## index
index | Re | Mach | Datasource
1 | 50000 | 0 | JavaFoil+Calcfoil stall+Eppler ext transition
2 | 50000 | 0 | XFOIL ncrit=9
3 | 50000 | 0.1 | JavaFoil+Calcfoil stall+Eppler ext transition
4 | 50000 | 0.1 | XFOIL ncrit=9
5 | 50000 | 0.25 | JavaFoil+Calcfoil stall+Eppler ext transition
6 | 50000 | 0.25 | XFOIL ncrit=9
7 | 50000 | 0.5 | JavaFoil+Calcfoil stall+Eppler ext transition
8 | 50000 | 0.5 | XFOIL ncrit=9
9 | 100000 | 0 | JavaFoil+Calcfoil stall+Eppler ext transition
10 | 100000 | 0 | XFOIL ncrit=9
11 | 100000 | 0.1 | JavaFoil+Calcfoil stall+Eppler ext transition
12 | 100000 | 0.1 | XFOIL ncrit=9
13 | 100000 | 0.25 | JavaFoil+Calcfoil stall+Eppler ext transition
14 | 100000 | 0.25 | XFOIL ncrit=9
15 | 100000 | 0.5 | JavaFoil+Calcfoil stall+Eppler ext transition
16 | 100000 | 0.5 | XFOIL ncrit=9
17 | 250000 | 0 | JavaFoil+Calcfoil stall+Eppler ext transition
18 | 250000 | 0 | XFOIL ncrit=9
19 | 250000 | 0.1 | JavaFoil+Calcfoil stall+Eppler ext transition
20 | 250000 | 0.1 | XFOIL ncrit=9
21 | 250000 | 0.25 | JavaFoil+Calcfoil stall+Eppler ext transition
22 | 250000 | 0.25 | XFOIL ncrit=9
23 | 250000 | 0.5 | JavaFoil+Calcfoil stall+Eppler ext transition
24 | 250000 | 0.5 | XFOIL ncrit=9
25 | 500000 | 0 | JavaFoil+Calcfoil stall+Eppler ext transition
26 | 500000 | 0 | XFOIL ncrit=9
27 | 500000 | 0.1 | JavaFoil+Calcfoil stall+Eppler ext transition
28 | 500000 | 0.1 | XFOIL ncrit=9
29 | 500000 | 0.25 | JavaFoil+Calcfoil stall+Eppler ext transition
30 | 500000 | 0.25 | XFOIL ncrit=9
31 | 500000 | 0.5 | JavaFoil+Calcfoil stall+Eppler ext transition
32 | 500000 | 0.5 | XFOIL ncrit=9
33 | 750000 | 0 | JavaFoil+Calcfoil stall+Eppler ext transition
34 | 750000 | 0 | XFOIL ncrit=9
35 | 750000 | 0.1 | JavaFoil+Calcfoil stall+Eppler ext transition
36 | 750000 | 0.1 | XFOIL ncrit=9
37 | 750000 | 0.25 | JavaFoil+Calcfoil stall+Eppler ext transition
38 | 750000 | 0.25 | XFOIL ncrit=9
39 | 750000 | 0.5 | JavaFoil+Calcfoil stall+Eppler ext transition
40 | 750000 | 0.5 | XFOIL ncrit=9
41 | 1000000 | 0 | JavaFoil+Calcfoil stall+Eppler ext transition
42 | 1000000 | 0 | XFOIL ncrit=9
43 | 1000000 | 0.1 | JavaFoil+Calcfoil stall+Eppler ext transition
44 | 1000000 | 0.1 | XFOIL ncrit=9
45 | 1000000 | 0.25 | JavaFoil+Calcfoil stall+Eppler ext transition
46 | 1000000 | 0.25 | XFOIL ncrit=9
47 | 1000000 | 0.5 | JavaFoil+Calcfoil stall+Eppler ext transition
48 | 1000000 | 0.5 | XFOIL ncrit=9
49 | 2000000 | 0 | JavaFoil+Calcfoil stall+Eppler ext transition
50 | 2000000 | 0 | XFOIL ncrit=9
51 | 2000000 | 0.1 | JavaFoil+Calcfoil stall+Eppler ext transition
52 | 2000000 | 0.1 | XFOIL ncrit=9
53 | 2000000 | 0.25 | JavaFoil+Calcfoil stall+Eppler ext transition
54 | 2000000 | 0.25 | XFOIL ncrit=9
55 | 2000000 | 0.5 | JavaFoil+Calcfoil stall+Eppler ext transition
56 | 2000000 | 0.5 | XFOIL ncrit=9
57 | 3000000 | 0 | JavaFoil+Calcfoil stall+Eppler ext transition
58 | 3000000 | 0 | XFOIL ncrit=9
59 | 3000000 | 0.1 | JavaFoil+Calcfoil stall+Eppler ext transition
60 | 3000000 | 0.1 | XFOIL ncrit=9
61 | 3000000 | 0.25 | JavaFoil+Calcfoil stall+Eppler ext transition
62 | 3000000 | 0.25 | XFOIL ncrit=9
63 | 3000000 | 0.5 | JavaFoil+Calcfoil stall+Eppler ext transition
64 | 3000000 | 0.5 | XFOIL ncrit=9
65 | 4000000 | 0 | JavaFoil+Calcfoil stall+Eppler ext transition
66 | 4000000 | 0 | XFOIL ncrit=9
67 | 4000000 | 0.1 | JavaFoil+Calcfoil stall+Eppler ext transition
68 | 4000000 | 0.1 | XFOIL ncrit=9
69 | 4000000 | 0.25 | JavaFoil+Calcfoil stall+Eppler ext transition
70 | 4000000 | 0.25 | XFOIL ncrit=9
71 | 4000000 | 0.5 | JavaFoil+Calcfoil stall+Eppler ext transition
72 | 4000000 | 0.5 | XFOIL ncrit=9
73 | 5000000 | 0 | JavaFoil+Calcfoil stall+Eppler ext transition
74 | 5000000 | 0 | XFOIL ncrit=9
75 | 5000000 | 0.1 | JavaFoil+Calcfoil stall+Eppler ext transition
76 | 5000000 | 0.1 | XFOIL ncrit=9
77 | 5000000 | 0.25 | JavaFoil+Calcfoil stall+Eppler ext transition
78 | 5000000 | 0.25 | XFOIL ncrit=9
79 | 5000000 | 0.5 | JavaFoil+Calcfoil stall+Eppler ext transition
80 | 5000000 | 0.5 | XFOIL ncrit=9
81 | 6000000 | 0 | JavaFoil+Calcfoil stall+Eppler ext transition
82 | 6000000 | 0 | XFOIL ncrit=9
83 | 6000000 | 0.1 | JavaFoil+Calcfoil stall+Eppler ext transition
84 | 6000000 | 0.1 | XFOIL ncrit=9
85 | 6000000 | 0.25 | JavaFoil+Calcfoil stall+Eppler ext transition
86 | 6000000 | 0.25 | XFOIL ncrit=9
87 | 6000000 | 0.5 | JavaFoil+Calcfoil stall+Eppler ext transition
88 | 6000000 | 0.5 | XFOIL ncrit=9
89 | 7000000 | 0 | JavaFoil+Calcfoil stall+Eppler ext transition
90 | 7000000 | 0 | XFOIL ncrit=9
91 | 7000000 | 0.1 | JavaFoil+Calcfoil stall+Eppler ext transition
92 | 7000000 | 0.1 | XFOIL ncrit=9
93 | 7000000 | 0.25 | JavaFoil+Calcfoil stall+Eppler ext transition
94 | 7000000 | 0.25 | XFOIL ncrit=9
95 | 7000000 | 0.5 | JavaFoil+Calcfoil stall+Eppler ext transition
96 | 7000000 | 0.5 | XFOIL ncrit=9
97 | 8000000 | 0 | JavaFoil+Calcfoil stall+Eppler ext transition
98 | 8000000 | 0 | XFOIL ncrit=9
99 | 8000000 | 0.1 | JavaFoil+Calcfoil stall+Eppler ext transition
100 | 8000000 | 0.1 | XFOIL ncrit=9
101 | 8000000 | 0.25 | JavaFoil+Calcfoil stall+Eppler ext transition
102 | 8000000 | 0.25 | XFOIL ncrit=9
103 | 8000000 | 0.5 | JavaFoil+Calcfoil stall+Eppler ext transition
104 | 8000000 | 0.5 | XFOIL ncrit=9
105 | 10000000 | 0 | JavaFoil+Calcfoil stall+Eppler ext transition
106 | 10000000 | 0 | XFOIL ncrit=9
107 | 10000000 | 0.1 | JavaFoil+Calcfoil stall+Eppler ext transition
108 | 10000000 | 0.1 | XFOIL ncrit=9
109 | 10000000 | 0.25 | JavaFoil+Calcfoil stall+Eppler ext transition
110 | 10000000 | 0.25 | XFOIL ncrit=9
111 | 10000000 | 0.5 | JavaFoil+Calcfoil stall+Eppler ext transition
112 | 10000000 | 0.5 | XFOIL ncrit=9
113 | 12000000 | 0 | JavaFoil+Calcfoil stall+Eppler ext transition
114 | 12000000 | 0 | XFOIL ncrit=9
115 | 12000000 | 0.1 | JavaFoil+Calcfoil stall+Eppler ext transition
116 | 12000000 | 0.1 | XFOIL ncrit=9
117 | 12000000 | 0.25 | JavaFoil+Calcfoil stall+Eppler ext transition
118 | 12000000 | 0.25 | XFOIL ncrit=9
119 | 12000000 | 0.5 | JavaFoil+Calcfoil stall+Eppler ext transition
120 | 12000000 | 0.5 | XFOIL ncrit=9
121 | 14000000 | 0 | JavaFoil+Calcfoil stall+Eppler ext transition
122 | 14000000 | 0 | XFOIL ncrit=9
123 | 14000000 | 0.1 | JavaFoil+Calcfoil stall+Eppler ext transition
124 | 14000000 | 0.1 | XFOIL ncrit=9
125 | 14000000 | 0.25 | JavaFoil+Calcfoil stall+Eppler ext transition
126 | 14000000 | 0.25 | XFOIL ncrit=9
127 | 14000000 | 0.5 | JavaFoil+Calcfoil stall+Eppler ext transition
128 | 14000000 | 0.5 | XFOIL ncrit=9
129 | 16000000 | 0 | JavaFoil+Calcfoil stall+Eppler ext transition
130 | 16000000 | 0 | XFOIL ncrit=9
131 | 16000000 | 0.1 | JavaFoil+Calcfoil stall+Eppler ext transition
132 | 16000000 | 0.1 | XFOIL ncrit=9
133 | 16000000 | 0.25 | JavaFoil+Calcfoil stall+Eppler ext transition
134 | 16000000 | 0.25 | XFOIL ncrit=9
135 | 16000000 | 0.5 | JavaFoil+Calcfoil stall+Eppler ext transition
136 | 16000000 | 0.5 | XFOIL ncrit=9
137 | 18000000 | 0 | JavaFoil+Calcfoil stall+Eppler ext transition
138 | 18000000 | 0 | XFOIL ncrit=9
139 | 18000000 | 0.1 | JavaFoil+Calcfoil stall+Eppler ext transition
140 | 18000000 | 0.1 | XFOIL ncrit=9
141 | 18000000 | 0.25 | JavaFoil+Calcfoil stall+Eppler ext transition
142 | 18000000 | 0.25 | XFOIL ncrit=9
143 | 18000000 | 0.5 | JavaFoil+Calcfoil stall+Eppler ext transition
144 | 18000000 | 0.5 | XFOIL ncrit=9
145 | 20000000 | 0 | JavaFoil+Calcfoil stall+Eppler ext transition
146 | 20000000 | 0 | XFOIL ncrit=9
147 | 20000000 | 0.1 | JavaFoil+Calcfoil stall+Eppler ext transition
148 | 20000000 | 0.1 | XFOIL ncrit=9
149 | 20000000 | 0.25 | JavaFoil+Calcfoil stall+Eppler ext transition
150 | 20000000 | 0.25 | XFOIL ncrit=9
151 | 20000000 | 0.5 | JavaFoil+Calcfoil stall+Eppler ext transition
152 | 20000000 | 0.5 | XFOIL ncrit=9

## 1. Re 50k Mach 0.00 (1)
BIGFOIL.COM POLAR EXPORT
NACA67-520 a=0.5
NACA67-520 a=0.5 |  |  |  | Cl Max: | 1.64 | at alpha= | 11.5 | deg
JavaFoil+Calcfoil stall+Eppler ext transition |  |  |  | L/D Max: | 40.517 | at alpha= | 8 | deg
Re: | 50000 |  |  | Cd Min: | 0.02299 | at alpha= | -1.5 | deg
Mach: | 0 |  |  | Cl=0 at alpha= | -3.4206 | deg
|  |  |  | @ Cl=0.1, Cd= | 0.023102
|  |  |  | @ Cl=0.4, Cd= | 0.023479
|  |  |  | @ Cl=0.6, Cd= | 0.024328
alpha (deg) | Cl | Cd | Cm | Cl/Cd
-20 | -0.819 | 0.25329 | -0.004 | -3.235
-19.5 | -0.833 | 0.23247 | -0.004 | -3.585
-19 | -0.846 | 0.2186 | -0.004 | -3.87
-18.5 | -0.857 | 0.2082 | -0.004 | -4.116
-18 | -0.866 | 0.19689 | -0.005 | -4.399
-17.5 | -0.873 | 0.18432 | -0.005 | -4.737
-17 | -0.878 | 0.17255 | -0.005 | -5.086
-16.5 | -0.88 | 0.16249 | -0.006 | -5.414
-16 | -0.879 | 0.15255 | -0.006 | -5.762
-15.5 | -0.875 | 0.14485 | -0.006 | -6.043
-15 | -0.868 | 0.14028 | -0.006 | -6.191
-14.5 | -0.858 | 0.13171 | -0.007 | -6.518
-14 | -0.845 | 0.1236 | -0.007 | -6.838
-13.5 | -0.829 | 0.11569 | -0.008 | -7.162
-13 | -0.809 | 0.10783 | -0.008 | -7.5
-12.5 | -0.785 | 0.10142 | -0.008 | -7.745
-12 | -0.759 | 0.09547 | -0.009 | -7.951
-11.5 | -0.737 | 0.09104 | -0.02 | -8.091
-11 | -0.694 | 0.08396 | -0.01 | -8.264
-10.5 | -0.657 | 0.07898 | -0.011 | -8.317
-10 | -0.627 | 0.07448 | -0.024 | -8.415
-9.5 | -0.586 | 0.07029 | -0.025 | -8.344
-9 | -0.547 | 0.06487 | -0.027 | -8.425
-8.5 | -0.507 | 0.05825 | -0.031 | -8.711
-8 | -0.45 | 0.06458 | -0.024 | -6.974
-7.5 | -0.404 | 0.06085 | -0.025 | -6.645
-7 | -0.357 | 0.05749 | -0.025 | -6.212
-6.5 | -0.309 | 0.05464 | -0.027 | -5.657
-6 | -0.26 | 0.05187 | -0.028 | -5.017
-5.5 | -0.211 | 0.04946 | -0.028 | -4.258
-5 | -0.161 | 0.04706 | -0.03 | -3.414
-4.5 | -0.11 | 0.04494 | -0.032 | -2.452
-4 | -0.071 | 0.02394 | -0.059 | -2.978
-3.5 | -0.01 | 0.02369 | -0.061 | -0.401
-3 | 0.053 | 0.0235 | -0.062 | 2.235
-2.5 | 0.112 | 0.023 | -0.062 | 4.867
-2 | 0.173 | 0.02301 | -0.064 | 7.537
-1.5 | 0.234 | 0.02299 | -0.065 | 10.192
-1 | 0.295 | 0.0231 | -0.067 | 12.781
-0.5 | 0.356 | 0.02323 | -0.068 | 15.333
0 | 0.416 | 0.02357 | -0.07 | 17.632
0.5 | 0.476 | 0.02378 | -0.071 | 20.02
1 | 0.537 | 0.02406 | -0.073 | 22.3
1.5 | 0.597 | 0.02431 | -0.074 | 24.561
2 | 0.658 | 0.02467 | -0.076 | 26.667
2.5 | 0.718 | 0.02504 | -0.077 | 28.685
3 | 0.779 | 0.02548 | -0.079 | 30.564
3.5 | 0.84 | 0.02592 | -0.08 | 32.417
4 | 0.901 | 0.0265 | -0.082 | 34.002
4.5 | 0.954 | 0.02717 | -0.083 | 35.109
5 | 1.012 | 0.02782 | -0.085 | 36.374
5.5 | 1.069 | 0.02856 | -0.087 | 37.442
6 | 1.126 | 0.02924 | -0.088 | 38.498
6.5 | 1.181 | 0.03008 | -0.09 | 39.267
7 | 1.236 | 0.03101 | -0.091 | 39.849
7.5 | 1.289 | 0.03206 | -0.092 | 40.215
8 | 1.341 | 0.03309 | -0.094 | 40.517
8.5 | 1.402 | 0.03955 | -0.096 | 35.44
9 | 1.448 | 0.04097 | -0.098 | 35.343
9.5 | 1.492 | 0.04257 | -0.099 | 35.054
10 | 1.534 | 0.0443 | -0.101 | 34.624
10.5 | 1.573 | 0.04583 | -0.102 | 34.313
11 | 1.609 | 0.04815 | -0.104 | 33.414
11.5 | 1.64 | 0.05017 | -0.105 | 32.68
12 | 1.413 | 0.09476 | -0.062 | 14.913
12.5 | 1.423 | 0.10299 | -0.054 | 13.821
13 | 1.438 | 0.1102 | -0.052 | 13.048
13.5 | 1.449 | 0.11688 | -0.051 | 12.4
14 | 1.454 | 0.12495 | -0.041 | 11.637
14.5 | 1.459 | 0.13219 | -0.041 | 11.038
15 | 1.46 | 0.14249 | -0.041 | 10.25
15.5 | 1.458 | 0.15221 | -0.041 | 9.581
16 | 1.453 | 0.16309 | -0.041 | 8.908
16.5 | 1.444 | 0.1744 | -0.041 | 8.281

## 2. Re 50k Mach 0.00 (2)
BIGFOIL.COM POLAR EXPORT
NACA67-520 a=0.5
NACA67-520 a=0.5 |  |  |  | Cl Max: | 1.0839 | at alpha= | 16 | deg
XFOIL ncrit=9 |  |  |  | L/D Max: | 15.9841 | at alpha= | 15 | deg
Re: | 50000 |  |  | Cd Min: | 0.21001 | at alpha= | 20 | deg
Mach: | 0 |  |  | Cl=0 at alpha= | 1.9988 | deg
|  |  |  | @ Cl=0.1, Cd= | 0.079019
|  |  |  | @ Cl=0.4, Cd= | 0.10957
|  |  |  | @ Cl=0.6, Cd= | 0.10716
alpha (deg) | Cl | Cd | Cm | Cl/Cd
-11 | -0.485 | 0.15691 | -0.0173 | -3.0909
-10.5 | -0.4907 | 0.15189 | -0.0149 | -3.2306
-10 | -0.4945 | 0.14689 | -0.0122 | -3.3665
-9 | -0.5026 | 0.13715 | -0.0051 | -3.6646
-8 | -0.5132 | 0.12766 | 0.004 | -4.0201
-7.5 | -0.4985 | 0.12321 | 0.0083 | -4.0459
-7 | -0.9132 | 0.08414 | 0.0108 | -10.8533
-6.5 | -0.9143 | 0.07459 | 0.0165 | -12.2577
-6 | -0.9218 | 0.06716 | 0.0252 | -13.7254
-5.5 | -0.8995 | 0.06139 | 0.0293 | -14.6522
-5 | -0.8743 | 0.05686 | 0.0337 | -15.3764
-4.5 | -0.8421 | 0.05292 | 0.0367 | -15.9127
-4 | -0.804 | 0.0501 | 0.0389 | -16.0479
-3.5 | -0.7609 | 0.0479 | 0.0405 | -15.8852
-3 | -0.2333 | 0.06567 | -0.0313 | -3.5526
-2.5 | -0.2125 | 0.06593 | -0.0279 | -3.2231
-2 | -0.1912 | 0.06635 | -0.0246 | -2.8817
-1.5 | -0.1696 | 0.06689 | -0.0214 | -2.5355
-1 | -0.1479 | 0.06755 | -0.0182 | -2.1895
-0.5 | -0.126 | 0.0683 | -0.0151 | -1.8448
0 | -0.1043 | 0.06915 | -0.012 | -1.5083
0.5 | -0.0827 | 0.07009 | -0.0089 | -1.1799
1 | -0.0613 | 0.07112 | -0.0059 | -0.86192
1.5 | -0.0402 | 0.07224 | -0.0029 | -0.55648
2 | 0.0001 | 0.07401 | -0.0044 | 0.0013512
2.5 | 0.0508 | 0.076 | -0.0082 | 0.66842
3 | 0.0942 | 0.07877 | -0.0102 | 1.1959
3.5 | 0.1238 | 0.08004 | -0.0095 | 1.5467
4 | 0.155 | 0.08205 | -0.0092 | 1.8891
4.5 | 0.1844 | 0.08424 | -0.0087 | 2.189
5 | 0.2117 | 0.08651 | -0.0078 | 2.4471
5.5 | 0.2372 | 0.08887 | -0.0067 | 2.6691
6 | 0.2615 | 0.09133 | -0.0056 | 2.8632
6.5 | 0.2848 | 0.09392 | -0.0044 | 3.0324
7 | 0.3082 | 0.09668 | -0.0033 | 3.1878
7.5 | 0.3332 | 0.0998 | -0.0026 | 3.3387
8 | 0.3628 | 0.1038 | -0.0027 | 3.4952
8.5 | 0.3627 | 0.10513 | 0.0013 | 3.45
9.5 | 0.4108 | 0.11085 | 0.003 | 3.7059
10 | 0.5117 | 0.10656 | 0.0019 | 4.802
10.5 | 0.5299 | 0.10716 | 0.0055 | 4.9449
11 | 0.5624 | 0.10739 | 0.0083 | 5.237
11.5 | 0.5962 | 0.10724 | 0.0114 | 5.5595
12 | 0.6292 | 0.10658 | 0.0152 | 5.9035
13 | 0.7302 | 0.09783 | 0.0256 | 7.464
13.5 | 0.9867 | 0.06174 | 0.0327 | 15.9815
15 | 1.0647 | 0.06661 | 0.0455 | 15.9841
15.5 | 1.0797 | 0.07127 | 0.0484 | 15.1494
16 | 1.0839 | 0.0769 | 0.0512 | 14.0949
16.5 | 1.0265 | 0.08633 | 0.0558 | 11.8904
17 | 0.9353 | 0.10104 | 0.0572 | 9.2567
18.5 | 0.6049 | 0.19561 | 0.0159 | 3.0924
19 | 0.6056 | 0.19934 | 0.0136 | 3.038
19.5 | 0.6101 | 0.20422 | 0.0109 | 2.9875
20 | 0.621 | 0.21001 | 0.0083 | 2.957

## 3. Re 50k Mach 0.10 (1)
BIGFOIL.COM POLAR EXPORT
NACA67-520 a=0.5
NACA67-520 a=0.5 |  |  |  | Cl Max: | 1.642 | at alpha= | 11.5 | deg
JavaFoil+Calcfoil stall+Eppler ext transition |  |  |  | L/D Max: | 40.424 | at alpha= | 8 | deg
Re: | 50000 |  |  | Cd Min: | 0.02307 | at alpha= | -2 | deg
Mach: | 0.1 |  |  | Cl=0 at alpha= | -3.4206 | deg
|  |  |  | @ Cl=0.1, Cd= | 0.02319
|  |  |  | @ Cl=0.4, Cd= | 0.023571
|  |  |  | @ Cl=0.6, Cd= | 0.02441
alpha (deg) | Cl | Cd | Cm | Cl/Cd
-20 | -0.776 | 0.2595 | -0.004 | -2.99
-19.5 | -0.794 | 0.24632 | -0.004 | -3.222
-19 | -0.81 | 0.22985 | -0.004 | -3.523
-18.5 | -0.824 | 0.21327 | -0.004 | -3.864
-18 | -0.837 | 0.20277 | -0.005 | -4.126
-17.5 | -0.847 | 0.19734 | -0.004 | -4.292
-17 | -0.855 | 0.17673 | -0.005 | -4.838
-16.5 | -0.86 | 0.1656 | -0.006 | -5.194
-16 | -0.862 | 0.15728 | -0.006 | -5.483
-15.5 | -0.862 | 0.14686 | -0.006 | -5.866
-15 | -0.857 | 0.14231 | -0.006 | -6.024
-14.5 | -0.85 | 0.13335 | -0.007 | -6.372
-14 | -0.838 | 0.12445 | -0.007 | -6.737
-13.5 | -0.824 | 0.11347 | -0.008 | -7.26
-13 | -0.805 | 0.10829 | -0.008 | -7.437
-12.5 | -0.784 | 0.10217 | -0.009 | -7.669
-12 | -0.758 | 0.09586 | -0.009 | -7.91
-11.5 | -0.736 | 0.09205 | -0.02 | -8
-11 | -0.694 | 0.08419 | -0.01 | -8.248
-10.5 | -0.658 | 0.0789 | -0.011 | -8.339
-10 | -0.628 | 0.07504 | -0.024 | -8.368
-9.5 | -0.588 | 0.07067 | -0.025 | -8.318
-9 | -0.548 | 0.06553 | -0.027 | -8.355
-8.5 | -0.508 | 0.05934 | -0.03 | -8.556
-8 | -0.452 | 0.06499 | -0.024 | -6.958
-7.5 | -0.406 | 0.06122 | -0.025 | -6.631
-7 | -0.359 | 0.05798 | -0.025 | -6.185
-6.5 | -0.31 | 0.05474 | -0.027 | -5.671
-6 | -0.261 | 0.05209 | -0.028 | -5.019
-5.5 | -0.212 | 0.04966 | -0.029 | -4.261
-5 | -0.161 | 0.04721 | -0.03 | -3.419
-4.5 | -0.111 | 0.04503 | -0.032 | -2.458
-4 | -0.072 | 0.02399 | -0.059 | -2.986
-3.5 | -0.01 | 0.0238 | -0.061 | -0.401
-3 | 0.053 | 0.02362 | -0.063 | 2.234
-2.5 | 0.112 | 0.02308 | -0.062 | 4.874
-2 | 0.174 | 0.02307 | -0.064 | 7.554
-1.5 | 0.236 | 0.0231 | -0.065 | 10.195
-1 | 0.297 | 0.02316 | -0.067 | 12.813
-0.5 | 0.358 | 0.02334 | -0.068 | 15.339
0 | 0.418 | 0.02367 | -0.07 | 17.652
0.5 | 0.479 | 0.02388 | -0.071 | 20.043
1 | 0.539 | 0.02415 | -0.073 | 22.332
1.5 | 0.6 | 0.02441 | -0.074 | 24.585
2 | 0.661 | 0.02478 | -0.076 | 26.682
2.5 | 0.722 | 0.02515 | -0.078 | 28.699
3 | 0.783 | 0.02562 | -0.079 | 30.549
3.5 | 0.845 | 0.02605 | -0.081 | 32.415
4 | 0.905 | 0.02667 | -0.082 | 33.945
4.5 | 0.959 | 0.02724 | -0.084 | 35.185
5 | 1.017 | 0.02798 | -0.085 | 36.345
5.5 | 1.074 | 0.02865 | -0.087 | 37.493
6 | 1.131 | 0.0295 | -0.088 | 38.34
6.5 | 1.187 | 0.03029 | -0.09 | 39.179
7 | 1.241 | 0.03124 | -0.091 | 39.737
7.5 | 1.295 | 0.03223 | -0.093 | 40.179
8 | 1.346 | 0.03331 | -0.094 | 40.424
8.5 | 1.407 | 0.03981 | -0.097 | 35.354
9 | 1.454 | 0.04137 | -0.098 | 35.136
9.5 | 1.498 | 0.04301 | -0.1 | 34.819
10 | 1.539 | 0.04461 | -0.101 | 34.492
10.5 | 1.577 | 0.04618 | -0.103 | 34.144
11 | 1.612 | 0.04899 | -0.104 | 32.908
11.5 | 1.642 | 0.05082 | -0.106 | 32.306
12 | 1.411 | 0.09574 | -0.059 | 14.735
12.5 | 1.424 | 0.10333 | -0.054 | 13.777
13 | 1.436 | 0.11111 | -0.052 | 12.922
13.5 | 1.445 | 0.11814 | -0.051 | 12.234
14 | 1.452 | 0.12764 | -0.051 | 11.374
14.5 | 1.451 | 0.13462 | -0.042 | 10.778
15 | 1.45 | 0.14556 | -0.041 | 9.959
15.5 | 1.444 | 0.15424 | -0.041 | 9.365
16 | 1.436 | 0.16358 | -0.041 | 8.777
16.5 | 1.423 | 0.17439 | -0.04 | 8.162

## 4. Re 50k Mach 0.10 (2)
BIGFOIL.COM POLAR EXPORT
NACA67-520 a=0.5
NACA67-520 a=0.5 |  |  |  | Cl Max: | 1.0689 | at alpha= | 16 | deg
XFOIL ncrit=9 |  |  |  | L/D Max: | 16.3642 | at alpha= | 14 | deg
Re: | 50000 |  |  | Cd Min: | 0.21069 | at alpha= | 20 | deg
Mach: | 0.1 |  |  | Cl=0 at alpha= | 1.9903 | deg
|  |  |  | @ Cl=0.1, Cd= | 0.079152
|  |  |  | @ Cl=0.4, Cd= | 0.10979
|  |  |  | @ Cl=0.6, Cd= | 0.10689
alpha (deg) | Cl | Cd | Cm | Cl/Cd
-11 | -0.4827 | 0.1577 | -0.0174 | -3.0609
-10.5 | -0.4883 | 0.15268 | -0.015 | -3.1982
-10 | -0.4925 | 0.1477 | -0.0123 | -3.3345
-9.5 | -0.5359 | 0.14417 | -0.0084 | -3.7171
-9 | -0.5002 | 0.13794 | -0.0053 | -3.6262
-8 | -0.5121 | 0.12843 | 0.0037 | -3.9874
-7 | -0.9059 | 0.08539 | 0.0093 | -10.609
-6.5 | -0.9129 | 0.07575 | 0.0155 | -12.0515
-6 | -0.9165 | 0.06791 | 0.0228 | -13.4958
-5.5 | -0.9023 | 0.06232 | 0.0287 | -14.4785
-5 | -0.8781 | 0.05761 | 0.0332 | -15.2421
-4.5 | -0.8468 | 0.05357 | 0.0364 | -15.8074
-4 | -0.809 | 0.0506 | 0.0387 | -15.9881
-3.5 | -0.7669 | 0.04842 | 0.0407 | -15.8385
-2.5 | -0.2139 | 0.06621 | -0.0281 | -3.2306
-2 | -0.1925 | 0.06663 | -0.0248 | -2.8891
-1.5 | -0.1708 | 0.06717 | -0.0216 | -2.5428
-1 | -0.1489 | 0.06782 | -0.0184 | -2.1955
-0.5 | -0.1269 | 0.06858 | -0.0152 | -1.8504
0 | -0.105 | 0.06943 | -0.0121 | -1.5123
0.5 | -0.0833 | 0.07037 | -0.009 | -1.1837
1 | -0.0617 | 0.07142 | -0.006 | -0.8639
1.5 | -0.0406 | 0.07255 | -0.003 | -0.55961
2 | 0.0008 | 0.07422 | -0.0047 | 0.010779
2.5 | 0.0523 | 0.07644 | -0.0086 | 0.6842
3 | 0.0925 | 0.07879 | -0.0099 | 1.174
3.5 | 0.1242 | 0.08032 | -0.0097 | 1.5463
4 | 0.1561 | 0.08242 | -0.0094 | 1.894
4.5 | 0.1858 | 0.08465 | -0.0089 | 2.1949
5 | 0.2134 | 0.08695 | -0.008 | 2.4543
5.5 | 0.239 | 0.08933 | -0.007 | 2.6755
6 | 0.2636 | 0.09183 | -0.0058 | 2.8705
6.5 | 0.2875 | 0.09446 | -0.0047 | 3.0436
7 | 0.3119 | 0.09734 | -0.0038 | 3.2042
7.5 | 0.3386 | 0.10072 | -0.0033 | 3.3618
8 | 0.3568 | 0.10372 | -0.0018 | 3.44
8.5 | 0.3634 | 0.10547 | 0.0013 | 3.4455
9 | 0.3949 | 0.10922 | 0.0011 | 3.6156
9.5 | 0.4179 | 0.11178 | 0.0023 | 3.7386
10 | 0.5003 | 0.10716 | 0.003 | 4.6687
10.5 | 0.5332 | 0.10749 | 0.0055 | 4.9605
11 | 0.5745 | 0.10728 | 0.0079 | 5.3551
11.5 | 0.6142 | 0.10667 | 0.0109 | 5.7579
12 | 0.652 | 0.10526 | 0.0149 | 6.1942
12.5 | 0.6937 | 0.1024 | 0.0198 | 6.7744
13.5 | 0.9889 | 0.06213 | 0.0339 | 15.9166
14 | 1.0154 | 0.06205 | 0.0397 | 16.3642
14.5 | 1.0303 | 0.06476 | 0.0444 | 15.9095
15 | 1.0565 | 0.06813 | 0.0472 | 15.5071
15.5 | 1.0656 | 0.07313 | 0.0504 | 14.5713
16 | 1.0689 | 0.0789 | 0.0531 | 13.5475
16.5 | 1.0037 | 0.08922 | 0.0573 | 11.2497
17 | 0.9134 | 0.1047 | 0.0575 | 8.724
19 | 0.6064 | 0.20011 | 0.0137 | 3.0303
19.5 | 0.6108 | 0.20491 | 0.011 | 2.9808
20 | 0.6215 | 0.21069 | 0.0084 | 2.9498

## 5. Re 50k Mach 0.25 (1)
BIGFOIL.COM POLAR EXPORT
NACA67-520 a=0.5
NACA67-520 a=0.5 |  |  |  | Cl Max: | 1.626 | at alpha= | 11 | deg
JavaFoil+Calcfoil stall+Eppler ext transition |  |  |  | L/D Max: | 39.538 | at alpha= | 7.5 | deg
Re: | 50000 |  |  | Cd Min: | 0.02351 | at alpha= | -2 | deg
Mach: | 0.25 |  |  | Cl=0 at alpha= | -3.4219 | deg
|  |  |  | @ Cl=0.1, Cd= | 0.023692
|  |  |  | @ Cl=0.4, Cd= | 0.023975
|  |  |  | @ Cl=0.6, Cd= | 0.024946
alpha (deg) | Cl | Cd | Cm | Cl/Cd
-19 | -0.474 | 0.36175 | -0.005 | -1.311
-18.5 | -0.525 | 0.31508 | -0.005 | -1.667
-18 | -0.572 | 0.27478 | -0.005 | -2.082
-17.5 | -0.615 | 0.25137 | -0.005 | -2.447
-17 | -0.654 | 0.24431 | -0.005 | -2.677
-16.5 | -0.688 | 0.20578 | -0.006 | -3.345
-16 | -0.718 | 0.18805 | -0.006 | -3.815
-15.5 | -0.741 | 0.17318 | -0.006 | -4.281
-15 | -0.76 | 0.15762 | -0.007 | -4.82
-14.5 | -0.772 | 0.15032 | -0.006 | -5.137
-14 | -0.779 | 0.13886 | -0.006 | -5.608
-13.5 | -0.779 | 0.12662 | -0.007 | -6.154
-13 | -0.774 | 0.11806 | -0.007 | -6.556
-12.5 | -0.763 | 0.10786 | -0.008 | -7.074
-12 | -0.747 | 0.09994 | -0.008 | -7.47
-11.5 | -0.724 | 0.09347 | -0.009 | -7.743
-11 | -0.694 | 0.08713 | -0.01 | -7.962
-10.5 | -0.661 | 0.08112 | -0.011 | -8.145
-10 | -0.625 | 0.07619 | -0.012 | -8.202
-9.5 | -0.594 | 0.0728 | -0.025 | -8.161
-9 | -0.554 | 0.06842 | -0.027 | -8.091
-8.5 | -0.512 | 0.06319 | -0.029 | -8.11
-8 | -0.461 | 0.06646 | -0.024 | -6.939
-7.5 | -0.415 | 0.06251 | -0.025 | -6.634
-7 | -0.367 | 0.05891 | -0.026 | -6.227
-6.5 | -0.318 | 0.05571 | -0.027 | -5.706
-6 | -0.268 | 0.05284 | -0.028 | -5.07
-5.5 | -0.217 | 0.05024 | -0.029 | -4.319
-5 | -0.165 | 0.04793 | -0.031 | -3.452
-4.5 | -0.114 | 0.04565 | -0.033 | -2.488
-4 | -0.061 | 0.04332 | -0.036 | -1.414
-3.5 | -0.01 | 0.02429 | -0.063 | -0.404
-3 | 0.054 | 0.02413 | -0.064 | 2.244
-2.5 | 0.116 | 0.02354 | -0.064 | 4.909
-2 | 0.179 | 0.02351 | -0.066 | 7.618
-1.5 | 0.242 | 0.02354 | -0.067 | 10.282
-1 | 0.305 | 0.02367 | -0.069 | 12.885
-0.5 | 0.368 | 0.02377 | -0.07 | 15.471
0 | 0.429 | 0.02416 | -0.072 | 17.765
0.5 | 0.492 | 0.02439 | -0.073 | 20.155
1 | 0.554 | 0.02472 | -0.075 | 22.417
1.5 | 0.617 | 0.02503 | -0.077 | 24.642
2 | 0.679 | 0.02537 | -0.078 | 26.768
2.5 | 0.742 | 0.02584 | -0.08 | 28.703
3 | 0.805 | 0.02629 | -0.081 | 30.611
3.5 | 0.868 | 0.0268 | -0.083 | 32.389
4 | 0.93 | 0.02743 | -0.085 | 33.92
4.5 | 0.984 | 0.02815 | -0.086 | 34.968
5 | 1.044 | 0.0289 | -0.088 | 36.122
5.5 | 1.103 | 0.02973 | -0.089 | 37.087
6 | 1.16 | 0.03059 | -0.091 | 37.932
6.5 | 1.217 | 0.03155 | -0.092 | 38.572
7 | 1.272 | 0.03247 | -0.094 | 39.185
7.5 | 1.326 | 0.03354 | -0.095 | 39.538
8 | 1.39 | 0.04021 | -0.098 | 34.56
8.5 | 1.438 | 0.04192 | -0.099 | 34.301
9 | 1.483 | 0.04365 | -0.101 | 33.968
9.5 | 1.524 | 0.04539 | -0.102 | 33.578
10 | 1.32 | 0.07692 | -0.057 | 17.155
10.5 | 1.596 | 0.04987 | -0.105 | 32.009
11 | 1.626 | 0.05208 | -0.107 | 31.215
11.5 | 1.394 | 0.0941 | -0.058 | 14.814
12 | 1.403 | 0.10176 | -0.054 | 13.789
12.5 | 1.405 | 0.10831 | -0.041 | 12.976
13 | 1.407 | 0.11646 | -0.041 | 12.085
13.5 | 1.403 | 0.12765 | -0.042 | 10.995
14 | 1.393 | 0.13584 | -0.04 | 10.253
14.5 | 1.376 | 0.15189 | -0.041 | 9.059
15 | 1.352 | 0.15887 | -0.04 | 8.511
15.5 | 1.322 | 0.17209 | -0.04 | 7.683
16 | 1.286 | 0.19001 | -0.04 | 6.767

## 6. Re 50k Mach 0.25 (2)
BIGFOIL.COM POLAR EXPORT
NACA67-520 a=0.5
NACA67-520 a=0.5 |  |  |  | Cl Max: | 1.0051 | at alpha= | 14.5 | deg
XFOIL ncrit=9 |  |  |  | L/D Max: | 13.8711 | at alpha= | 14.5 | deg
Re: | 50000 |  |  | Cd Min: | 0.2088 | at alpha= | 19.5 | deg
Mach: | 0.25 |  |  | Cl=0 at alpha= | 1.9165 | deg
|  |  |  | @ Cl=0.1, Cd= | 0.080533
|  |  |  | @ Cl=0.4, Cd= | 0.11107
|  |  |  | @ Cl=0.6, Cd= | 0.10874
alpha (deg) | Cl | Cd | Cm | Cl/Cd
-10.5 | -0.4782 | 0.15693 | -0.0156 | -3.0472
-10 | -0.4858 | 0.15215 | -0.0129 | -3.1929
-9.5 | -0.5182 | 0.14817 | -0.0094 | -3.4973
-9 | -0.489 | 0.14214 | -0.0063 | -3.4403
-8.5 | -0.4985 | 0.13725 | -0.0022 | -3.6321
-8 | -0.5085 | 0.13267 | 0.0026 | -3.8328
-7.5 | -0.4951 | 0.12775 | 0.0067 | -3.8755
-6.5 | -0.8998 | 0.08187 | 0.0098 | -10.9906
-6 | -0.9065 | 0.07445 | 0.0166 | -12.176
-5.5 | -0.9144 | 0.0675 | 0.0252 | -13.5467
-5 | -0.8952 | 0.06193 | 0.0302 | -14.455
-4.5 | -0.8702 | 0.05731 | 0.0347 | -15.1841
-4 | -0.8352 | 0.05355 | 0.0377 | -15.5966
-3.5 | -0.7958 | 0.05086 | 0.0403 | -15.6469
-2.5 | -0.2221 | 0.06775 | -0.0293 | -3.2782
-2 | -0.1999 | 0.06814 | -0.0259 | -2.9337
-1.5 | -0.1774 | 0.06867 | -0.0225 | -2.5834
-1 | -0.1547 | 0.06933 | -0.0192 | -2.2314
-0.5 | -0.1319 | 0.0701 | -0.0159 | -1.8816
0 | -0.1092 | 0.07098 | -0.0127 | -1.5385
0.5 | -0.0866 | 0.07196 | -0.0096 | -1.2034
1 | -0.0643 | 0.07304 | -0.0065 | -0.88034
1.5 | -0.0424 | 0.07422 | -0.0035 | -0.57127
2 | 0.0085 | 0.07601 | -0.0071 | 0.11183
2.5 | 0.0562 | 0.07847 | -0.0099 | 0.7162
3 | 0.0936 | 0.08013 | -0.0106 | 1.1681
3.5 | 0.1311 | 0.08249 | -0.0112 | 1.5893
4 | 0.1654 | 0.085 | -0.0112 | 1.9459
4.5 | 0.1972 | 0.08758 | -0.0109 | 2.2517
5 | 0.2268 | 0.09017 | -0.0102 | 2.5152
6.5 | 0.3041 | 0.09835 | -0.007 | 3.092
7 | 0.3171 | 0.10019 | -0.0043 | 3.165
7.5 | 0.3312 | 0.10233 | -0.0018 | 3.2366
8 | 0.355 | 0.1053 | -0.0009 | 3.3713
8.5 | 0.3794 | 0.10889 | -0.0002 | 3.4843
9 | 0.4073 | 0.11184 | 0.0004 | 3.6418
9.5 | 0.4898 | 0.10837 | 0.0003 | 4.5197
10 | 0.5141 | 0.10896 | 0.0034 | 4.7182
10.5 | 0.556 | 0.10923 | 0.0055 | 5.0902
11 | 0.6059 | 0.10867 | 0.0077 | 5.5756
11.5 | 0.6265 | 0.10922 | 0.0119 | 5.7361
12 | 0.6426 | 0.10991 | 0.0165 | 5.8466
12.5 | 0.6594 | 0.11029 | 0.0215 | 5.9788
13.5 | 0.784 | 0.09419 | 0.0373 | 8.3236
14.5 | 1.0051 | 0.07246 | 0.0508 | 13.8711
15 | 0.9947 | 0.07803 | 0.0553 | 12.7477
15.5 | 0.9877 | 0.08417 | 0.0585 | 11.7346
16 | 0.9055 | 0.09772 | 0.0601 | 9.2663
17 | 0.6287 | 0.16121 | 0.0348 | 3.8999
17.5 | 0.6239 | 0.17175 | 0.0308 | 3.6326
18.5 | 0.5987 | 0.19891 | 0.0169 | 3.0099
19 | 0.6112 | 0.20441 | 0.0146 | 2.9901
19.5 | 0.6148 | 0.2088 | 0.0118 | 2.9444

## 7. Re 50k Mach 0.50 (1)
BIGFOIL.COM POLAR EXPORT
NACA67-520 a=0.5
NACA67-520 a=0.5 |  |  |  | Cl Max: | 1.546 | at alpha= | 9.5 | deg
JavaFoil+Calcfoil stall+Eppler ext transition |  |  |  | L/D Max: | 35.905 | at alpha= | 6.5 | deg
Re: | 50000 |  |  | Cd Min: | 0.02571 | at alpha= | -2 | deg
Mach: | 0.5 |  |  | Cl=0 at alpha= | -3.4225 | deg
|  |  |  | @ Cl=0.1, Cd= | 0.026264
|  |  |  | @ Cl=0.4, Cd= | 0.026072
|  |  |  | @ Cl=0.6, Cd= | 0.027265
alpha (deg) | Cl | Cd | Cm | Cl/Cd
-20 | -0.951 | 0.44235 | -0.009 | -2.149
-19.5 | -0.923 | 0.42388 | -0.01 | -2.177
-19 | -0.895 | 0.43244 | -0.011 | -2.069
-18.5 | -0.867 | 0.41883 | -0.011 | -2.069
-18 | -0.839 | 0.41818 | -0.012 | -2.005
-17.5 | -0.81 | 0.41305 | -0.013 | -1.962
-17 | -0.78 | 0.39718 | -0.013 | -1.963
-16.5 | -0.751 | 0.38086 | -0.014 | -1.973
-16 | -0.723 | 0.36689 | -0.015 | -1.971
-15.5 | -0.695 | 0.36073 | -0.015 | -1.926
-15 | -0.667 | 0.35659 | -0.016 | -1.869
-14.5 | -0.638 | 0.35302 | -0.017 | -1.808
-14 | -0.608 | 0.32473 | -0.017 | -1.873
-13.5 | -0.58 | 0.31686 | -0.017 | -1.829
-13 | -0.551 | 0.2944 | -0.018 | -1.872
-12.5 | -0.523 | 0.29205 | -0.019 | -1.79
-12 | -0.494 | 0.28788 | -0.02 | -1.716
-11.5 | -0.465 | 0.26996 | -0.02 | -1.722
-11 | -0.434 | 0.18489 | -0.01 | -2.349
-10.5 | -0.406 | 0.18211 | -0.01 | -2.228
-10 | -0.377 | 0.15261 | -0.012 | -2.472
-9.5 | -0.349 | 0.0876 | -0.01 | -3.98
-9 | -0.508 | 0.07571 | -0.012 | -6.706
-8.5 | -0.503 | 0.06875 | -0.014 | -7.319
-8 | -0.481 | 0.07103 | -0.029 | -6.773
-7.5 | -0.441 | 0.07103 | -0.027 | -6.211
-7 | -0.396 | 0.06669 | -0.029 | -5.945
-6.5 | -0.347 | 0.06171 | -0.03 | -5.626
-6 | -0.295 | 0.05756 | -0.031 | -5.119
-5.5 | -0.24 | 0.05419 | -0.032 | -4.424
-5 | -0.183 | 0.05109 | -0.033 | -3.588
-4.5 | -0.126 | 0.04865 | -0.035 | -2.589
-4 | -0.068 | 0.0464 | -0.037 | -1.462
-3.5 | -0.011 | 0.02657 | -0.07 | -0.41
-3 | 0.06 | 0.02637 | -0.072 | 2.285
-2.5 | 0.132 | 0.02618 | -0.073 | 5.032
-2 | 0.2 | 0.02571 | -0.073 | 7.779
-1.5 | 0.27 | 0.02583 | -0.075 | 10.462
-1 | 0.341 | 0.02592 | -0.077 | 13.137
-0.5 | 0.411 | 0.0261 | -0.078 | 15.74
0 | 0.479 | 0.02658 | -0.08 | 18.028
0.5 | 0.549 | 0.02693 | -0.082 | 20.394
1 | 0.619 | 0.02739 | -0.084 | 22.602
1.5 | 0.689 | 0.02787 | -0.085 | 24.724
2 | 0.759 | 0.02835 | -0.087 | 26.769
2.5 | 0.83 | 0.02906 | -0.089 | 28.56
3 | 0.9 | 0.02973 | -0.091 | 30.272
3.5 | 0.97 | 0.03056 | -0.093 | 31.737
4 | 1.04 | 0.03146 | -0.094 | 33.042
4.5 | 1.096 | 0.03249 | -0.096 | 33.724
5 | 1.16 | 0.03343 | -0.098 | 34.705
5.5 | 1.223 | 0.03465 | -0.099 | 35.294
6 | 1.284 | 0.0361 | -0.101 | 35.572
6.5 | 1.342 | 0.03738 | -0.103 | 35.905
7 | 1.398 | 0.03907 | -0.104 | 35.772
7.5 | 1.462 | 0.04799 | -0.107 | 30.459
8 | 1.506 | 0.05067 | -0.109 | 29.721
8.5 | 1.297 | 0.07193 | -0.058 | 18.033
9 | 1.309 | 0.07933 | -0.055 | 16.5
9.5 | 1.546 | 0.06084 | -0.114 | 25.413
10 | 1.258 | 0.09672 | -0.041 | 13.012
10.5 | 1.111 | 0.12298 | -0.037 | 9.037
11 | 0.817 | 0.20738 | -0.037 | 3.941
11.5 | 0.846 | 0.24146 | -0.047 | 3.503
12 | 0.875 | 0.27601 | -0.054 | 3.169
12.5 | 0.902 | 0.27706 | -0.055 | 3.256
13 | 0.93 | 0.30164 | -0.057 | 3.083
13.5 | 0.959 | 0.32201 | -0.062 | 2.978
14 | 0.986 | 0.34183 | -0.063 | 2.885
14.5 | 1.014 | 0.34399 | -0.065 | 2.947

## 8. Re 50k Mach 0.50 (2)
BIGFOIL.COM POLAR EXPORT
NACA67-520 a=0.5
NACA67-520 a=0.5 |  |  |  | Cl Max: | 0.6625 | at alpha= | 13.5 | deg
XFOIL ncrit=9 |  |  |  | L/D Max: | 5.1527 | at alpha= | 12 | deg
Re: | 50000 |  |  | Cd Min: | 0.21506 | at alpha= | 18.5 | deg
Mach: | 0.5 |  |  | Cl=0 at alpha= | 1.7398 | deg
|  |  |  | @ Cl=0.1, Cd= | 0.088272
|  |  |  | @ Cl=0.4, Cd= | 0.1153
|  |  |  | @ Cl=0.6, Cd= | 0.12281
alpha (deg) | Cl | Cd | Cm | Cl/Cd
-9 | -0.4839 | 0.16027 | -0.009 | -3.0193
-8.5 | -0.4786 | 0.154 | -0.0063 | -3.1078
-8 | -0.4661 | 0.14791 | -0.0037 | -3.1512
-7.5 | -0.582 | 0.12534 | -0.0234 | -4.6434
-7 | -0.6334 | 0.11355 | -0.0254 | -5.5782
-6.5 | -0.7346 | 0.10297 | -0.0201 | -7.1341
-6 | -0.7807 | 0.09606 | -0.0112 | -8.1272
-5.5 | -0.828 | 0.08886 | -0.0015 | -9.318
-5 | -0.8658 | 0.0818 | 0.0085 | -10.5844
-4.5 | -0.8873 | 0.07518 | 0.0178 | -11.8023
-4 | -0.8921 | 0.06903 | 0.0262 | -12.9234
-3.5 | -0.8808 | 0.06372 | 0.0333 | -13.823
-3 | -0.8564 | 0.05935 | 0.0392 | -14.4297
-2.5 | -0.8112 | 0.05572 | 0.0421 | -14.5585
-1.5 | -0.2081 | 0.07529 | -0.0267 | -2.764
-1 | -0.1816 | 0.07595 | -0.0229 | -2.391
-0.5 | -0.1552 | 0.07677 | -0.0192 | -2.0216
0 | -0.1289 | 0.07774 | -0.0157 | -1.6581
0.5 | -0.1029 | 0.07885 | -0.0122 | -1.305
1 | -0.0773 | 0.0801 | -0.0088 | -0.96504
1.5 | -0.0236 | 0.08185 | -0.0119 | -0.28833
2 | 0.0256 | 0.08402 | -0.0141 | 0.30469
2.5 | 0.0697 | 0.08619 | -0.0151 | 0.80868
3 | 0.1122 | 0.08911 | -0.0159 | 1.2591
3.5 | 0.1471 | 0.09164 | -0.0152 | 1.6052
4 | 0.1754 | 0.0936 | -0.0136 | 1.8739
4.5 | 0.2028 | 0.09576 | -0.0119 | 2.1178
5 | 0.2297 | 0.09816 | -0.0102 | 2.3401
5.5 | 0.2559 | 0.10072 | -0.0087 | 2.5407
6 | 0.2834 | 0.10359 | -0.0074 | 2.7358
6.5 | 0.3159 | 0.10717 | -0.0071 | 2.9477
7 | 0.3391 | 0.11046 | -0.0056 | 3.0699
7.5 | 0.3582 | 0.11276 | -0.0034 | 3.1767
8 | 0.3835 | 0.11561 | -0.002 | 3.3172
8.5 | 0.4613 | 0.11416 | -0.0022 | 4.0408
9 | 0.4978 | 0.11555 | 0 | 4.3081
9.5 | 0.5238 | 0.11738 | 0.0028 | 4.4624
10 | 0.5508 | 0.11926 | 0.0058 | 4.6185
10.5 | 0.5769 | 0.12122 | 0.0089 | 4.7591
11 | 0.6038 | 0.12307 | 0.0123 | 4.9062
11.5 | 0.6328 | 0.12457 | 0.0162 | 5.0799
12 | 0.6514 | 0.12642 | 0.0206 | 5.1527
12.5 | 0.6543 | 0.12946 | 0.0251 | 5.0541
13 | 0.6569 | 0.13262 | 0.0294 | 4.9532
13.5 | 0.6625 | 0.13562 | 0.0338 | 4.885
14 | 0.6417 | 0.14256 | 0.0358 | 4.5013
14.5 | 0.6309 | 0.14849 | 0.0379 | 4.2488
15 | 0.6189 | 0.15494 | 0.0393 | 3.9944
15.5 | 0.6154 | 0.1609 | 0.0406 | 3.8247
16 | 0.6013 | 0.1689 | 0.0394 | 3.5601
16.5 | 0.6158 | 0.17536 | 0.0395 | 3.5116
17 | 0.6183 | 0.18427 | 0.0368 | 3.3554
17.5 | 0.5791 | 0.20112 | 0.0258 | 2.8794
18 | 0.5862 | 0.20689 | 0.0231 | 2.8334
18.5 | 0.6068 | 0.21506 | 0.0206 | 2.8215

## 9. Re 100k Mach 0.00 (1)
BIGFOIL.COM POLAR EXPORT
NACA67-520 a=0.5
NACA67-520 a=0.5 |  |  |  | Cl Max: | 1.708 | at alpha= | 13 | deg
JavaFoil+Calcfoil stall+Eppler ext transition |  |  |  | L/D Max: | 54.931 | at alpha= | 8 | deg
Re: | 100000 |  |  | Cd Min: | 0.01675 | at alpha= | -1.5 | deg
Mach: | 0 |  |  | Cl=0 at alpha= | -3.4206 | deg
|  |  |  | @ Cl=0.1, Cd= | 0.017152
|  |  |  | @ Cl=0.4, Cd= | 0.017087
|  |  |  | @ Cl=0.6, Cd= | 0.017778
alpha (deg) | Cl | Cd | Cm | Cl/Cd
-20 | -0.819 | 0.21675 | -0.004 | -3.781
-19.5 | -0.834 | 0.20727 | -0.004 | -4.021
-19 | -0.846 | 0.19686 | -0.004 | -4.298
-18.5 | -0.857 | 0.18495 | -0.004 | -4.634
-18 | -0.866 | 0.17382 | -0.005 | -4.983
-17.5 | -0.873 | 0.16309 | -0.005 | -5.353
-17 | -0.878 | 0.15486 | -0.005 | -5.668
-16.5 | -0.88 | 0.14649 | -0.006 | -6.005
-16 | -0.879 | 0.13763 | -0.006 | -6.386
-15.5 | -0.875 | 0.12982 | -0.007 | -6.742
-15 | -0.868 | 0.12622 | -0.007 | -6.881
-14.5 | -0.858 | 0.11775 | -0.007 | -7.29
-14 | -0.845 | 0.11182 | -0.007 | -7.559
-13.5 | -0.829 | 0.10473 | -0.008 | -7.912
-13 | -0.809 | 0.09822 | -0.008 | -8.234
-12.5 | -0.786 | 0.0926 | -0.009 | -8.483
-12 | -0.759 | 0.08703 | -0.009 | -8.722
-11.5 | -0.738 | 0.08288 | -0.021 | -8.909
-11 | -0.703 | 0.0785 | -0.022 | -8.96
-10.5 | -0.667 | 0.07339 | -0.023 | -9.088
-10 | -0.632 | 0.06634 | -0.026 | -9.524
-9.5 | -0.594 | 0.06113 | -0.028 | -9.712
-9 | -0.647 | 0.02491 | -0.044 | -25.964
-8.5 | -0.597 | 0.02369 | -0.045 | -25.213
-8 | -0.451 | 0.05801 | -0.024 | -7.767
-7.5 | -0.405 | 0.05472 | -0.025 | -7.393
-7 | -0.357 | 0.05167 | -0.026 | -6.916
-6.5 | -0.309 | 0.04895 | -0.027 | -6.317
-6 | -0.261 | 0.04623 | -0.029 | -5.641
-5.5 | -0.211 | 0.04393 | -0.03 | -4.806
-5 | -0.194 | 0.01968 | -0.056 | -9.863
-4.5 | -0.133 | 0.01937 | -0.058 | -6.865
-4 | -0.071 | 0.01906 | -0.059 | -3.746
-3.5 | -0.01 | 0.01879 | -0.061 | -0.507
-3 | 0.053 | 0.01857 | -0.063 | 2.832
-2.5 | 0.112 | 0.01679 | -0.062 | 6.673
-2 | 0.174 | 0.01676 | -0.064 | 10.358
-1.5 | 0.235 | 0.01675 | -0.065 | 14.006
-1 | 0.296 | 0.0168 | -0.067 | 17.599
-0.5 | 0.357 | 0.01689 | -0.068 | 21.107
0 | 0.416 | 0.01716 | -0.07 | 24.266
0.5 | 0.477 | 0.01734 | -0.071 | 27.518
1 | 0.538 | 0.01753 | -0.073 | 30.668
1.5 | 0.598 | 0.01777 | -0.074 | 33.685
2 | 0.659 | 0.01803 | -0.076 | 36.573
2.5 | 0.72 | 0.01831 | -0.078 | 39.317
3 | 0.781 | 0.01865 | -0.079 | 41.86
3.5 | 0.843 | 0.01901 | -0.081 | 44.33
4 | 0.904 | 0.01946 | -0.083 | 46.451
4.5 | 0.957 | 0.01995 | -0.084 | 47.984
5 | 1.016 | 0.02046 | -0.086 | 49.642
5.5 | 1.073 | 0.02103 | -0.087 | 51.028
6 | 1.13 | 0.0216 | -0.089 | 52.311
6.5 | 1.186 | 0.02218 | -0.09 | 53.455
7 | 1.241 | 0.02294 | -0.092 | 54.09
7.5 | 1.295 | 0.02368 | -0.094 | 54.687
8 | 1.347 | 0.02451 | -0.095 | 54.931
8.5 | 1.404 | 0.03367 | -0.097 | 41.697
9 | 1.451 | 0.03501 | -0.099 | 41.435
9.5 | 1.495 | 0.03651 | -0.101 | 40.947
10 | 1.537 | 0.03788 | -0.102 | 40.565
10.5 | 1.576 | 0.03925 | -0.103 | 40.148
11 | 1.612 | 0.04142 | -0.105 | 38.914
11.5 | 1.643 | 0.04354 | -0.106 | 37.742
12 | 1.669 | 0.04535 | -0.108 | 36.808
12.5 | 1.691 | 0.04709 | -0.109 | 35.914
13 | 1.708 | 0.04943 | -0.11 | 34.547
13.5 | 1.467 | 0.10317 | -0.068 | 14.221
14 | 1.462 | 0.11342 | -0.057 | 12.886
14.5 | 1.464 | 0.122 | -0.055 | 12.003
15 | 1.461 | 0.12807 | -0.043 | 11.407
15.5 | 1.458 | 0.13458 | -0.042 | 10.837
16 | 1.453 | 0.14618 | -0.043 | 9.941
16.5 | 1.444 | 0.15311 | -0.043 | 9.433
17 | 1.433 | 0.16127 | -0.043 | 8.883
17.5 | 1.418 | 0.17056 | -0.043 | 8.312
18 | 1.4 | 0.18172 | -0.043 | 7.705

## 10. Re 100k Mach 0.00 (2)
BIGFOIL.COM POLAR EXPORT
NACA67-520 a=0.5
NACA67-520 a=0.5 |  |  |  | Cl Max: | 1.1431 | at alpha= | 18.5 | deg
XFOIL ncrit=9 |  |  |  | L/D Max: | 23.0344 | at alpha= | 12 | deg
Re: | 100000 |  |  | Cd Min: | 0.15476 | at alpha= | -12 | deg
Mach: | 0 |  |  | Cl=0 at alpha= | -1.398 | deg
|  |  |  | @ Cl=0.1, Cd= | 0.067784
|  |  |  | @ Cl=0.4, Cd= | 0.073983
|  |  |  | @ Cl=0.6, Cd= | 0.074121
alpha (deg) | Cl | Cd | Cm | Cl/Cd
-12 | -0.5222 | 0.15476 | -0.0292 | -3.3743
-11.5 | -0.5234 | 0.15 | -0.0276 | -3.4893
-11 | -0.5827 | 0.14041 | -0.0316 | -4.15
-10.5 | -0.5547 | 0.137 | -0.0265 | -4.0489
-10 | -0.6788 | 0.12422 | -0.0328 | -5.4645
-9.5 | -0.6233 | 0.12048 | -0.0268 | -5.1735
-9 | -0.6635 | 0.11238 | -0.0256 | -5.9041
-8.5 | -0.8317 | 0.10461 | -0.0144 | -7.9505
-8 | -0.7975 | 0.09645 | -0.015 | -8.2685
-7 | -0.9029 | 0.06413 | 0.0066 | -14.0792
-6.5 | -0.8843 | 0.05879 | 0.0116 | -15.0417
-6 | -0.8461 | 0.05518 | 0.0138 | -15.3335
-5.5 | -0.8169 | 0.05162 | 0.0179 | -15.8253
-4.5 | -0.7298 | 0.0481 | 0.0201 | -15.1726
-4 | -0.6677 | 0.04795 | 0.018 | -13.9249
-3.5 | -0.6336 | 0.04662 | 0.0205 | -13.5907
-2.5 | -0.5389 | 0.04658 | 0.0209 | -11.5693
-2 | -0.503 | 0.04597 | 0.0235 | -10.9419
-1.5 | -0.005 | 0.06424 | -0.0535 | -0.077833
-1 | 0.0195 | 0.06501 | -0.0507 | 0.29995
-0.5 | 0.0647 | 0.06648 | -0.0515 | 0.97323
0 | 0.0796 | 0.06671 | -0.0469 | 1.1932
0.5 | 0.1377 | 0.06977 | -0.05 | 1.9736
1 | 0.147 | 0.06918 | -0.0444 | 2.1249
1.5 | 0.1636 | 0.06999 | -0.0404 | 2.3375
2.5 | 0.2379 | 0.07304 | -0.039 | 3.2571
3 | 0.2549 | 0.07388 | -0.0352 | 3.4502
3.5 | 0.2804 | 0.07509 | -0.0327 | 3.7342
4 | 0.3169 | 0.07619 | -0.0317 | 4.1593
4.5 | 0.3891 | 0.07403 | -0.0333 | 5.256
5 | 0.4425 | 0.0738 | -0.0335 | 5.9959
5.5 | 0.4903 | 0.07376 | -0.0331 | 6.6472
6 | 0.5328 | 0.07369 | -0.0318 | 7.2303
7 | 0.5844 | 0.07427 | -0.0252 | 7.8686
7.5 | 0.6253 | 0.07388 | -0.0234 | 8.4637
8 | 0.667 | 0.07309 | -0.0214 | 9.1257
8.5 | 0.7115 | 0.0717 | -0.0192 | 9.9233
9 | 0.7596 | 0.06956 | -0.0169 | 10.9201
11 | 0.9959 | 0.05092 | -0.0053 | 19.5581
11.5 | 1.025 | 0.04872 | 0.0003 | 21.0386
12 | 1.0635 | 0.04617 | 0.005 | 23.0344
12.5 | 1.057 | 0.04737 | 0.0132 | 22.3137
13 | 1.0334 | 0.04991 | 0.0225 | 20.7053
13.5 | 1.0067 | 0.05272 | 0.0317 | 19.0952
14 | 0.9843 | 0.05538 | 0.04 | 17.7736
14.5 | 0.9787 | 0.05759 | 0.0462 | 16.9943
15 | 0.9973 | 0.05914 | 0.0497 | 16.8634
15.5 | 1.0272 | 0.06079 | 0.0517 | 16.8975
16 | 1.065 | 0.06258 | 0.0526 | 17.0182
16.5 | 1.1007 | 0.0649 | 0.0532 | 16.9599
17 | 1.1073 | 0.06924 | 0.0552 | 15.9922
17.5 | 1.1345 | 0.07291 | 0.0557 | 15.5603
18 | 1.117 | 0.07921 | 0.0579 | 14.1018
18.5 | 1.1431 | 0.08348 | 0.0578 | 13.6931
19 | 1.0972 | 0.09263 | 0.0593 | 11.845
19.5 | 1.042 | 0.10409 | 0.0585 | 10.0106
20 | 0.9774 | 0.11863 | 0.0546 | 8.2391

## 11. Re 100k Mach 0.10 (1)
BIGFOIL.COM POLAR EXPORT
NACA67-520 a=0.5
NACA67-520 a=0.5 |  |  |  | Cl Max: | 1.703 | at alpha= | 13 | deg
JavaFoil+Calcfoil stall+Eppler ext transition |  |  |  | L/D Max: | 54.809 | at alpha= | 8 | deg
Re: | 100000 |  |  | Cd Min: | 0.01683 | at alpha= | -2.5 | deg
Mach: | 0.1 |  |  | Cl=0 at alpha= | -3.4206 | deg
|  |  |  | @ Cl=0.1, Cd= | 0.01722
|  |  |  | @ Cl=0.4, Cd= | 0.017152
|  |  |  | @ Cl=0.6, Cd= | 0.017827
alpha (deg) | Cl | Cd | Cm | Cl/Cd
-20 | -0.776 | 0.22338 | -0.004 | -3.474
-19.5 | -0.794 | 0.21283 | -0.004 | -3.729
-19 | -0.81 | 0.19868 | -0.004 | -4.076
-18.5 | -0.824 | 0.19158 | -0.005 | -4.302
-18 | -0.837 | 0.17733 | -0.005 | -4.718
-17.5 | -0.847 | 0.17209 | -0.004 | -4.922
-17 | -0.855 | 0.15887 | -0.005 | -5.382
-16.5 | -0.86 | 0.1489 | -0.006 | -5.777
-16 | -0.862 | 0.1402 | -0.006 | -6.152
-15.5 | -0.862 | 0.13239 | -0.007 | -6.508
-15 | -0.857 | 0.12634 | -0.006 | -6.785
-14.5 | -0.85 | 0.12004 | -0.007 | -7.078
-14 | -0.839 | 0.11275 | -0.007 | -7.437
-13.5 | -0.824 | 0.10332 | -0.008 | -7.974
-13 | -0.805 | 0.09963 | -0.008 | -8.085
-12.5 | -0.784 | 0.09294 | -0.009 | -8.431
-12 | -0.758 | 0.08744 | -0.009 | -8.673
-11.5 | -0.738 | 0.08371 | -0.021 | -8.815
-11 | -0.694 | 0.07749 | -0.011 | -8.961
-10.5 | -0.668 | 0.074 | -0.023 | -9.023
-10 | -0.632 | 0.06717 | -0.026 | -9.412
-9.5 | -0.594 | 0.06202 | -0.028 | -9.577
-9 | -0.646 | 0.0255 | -0.044 | -25.337
-8.5 | -0.599 | 0.02387 | -0.046 | -25.096
-8 | -0.452 | 0.05807 | -0.024 | -7.79
-7.5 | -0.406 | 0.05472 | -0.025 | -7.422
-7 | -0.359 | 0.0519 | -0.026 | -6.912
-6.5 | -0.311 | 0.04913 | -0.027 | -6.324
-6 | -0.262 | 0.04637 | -0.029 | -5.649
-5.5 | -0.212 | 0.04406 | -0.03 | -4.814
-5 | -0.195 | 0.01974 | -0.057 | -9.878
-4.5 | -0.134 | 0.01943 | -0.058 | -6.876
-4 | -0.072 | 0.01915 | -0.06 | -3.747
-3.5 | -0.01 | 0.01888 | -0.061 | -0.507
-3 | 0.053 | 0.01863 | -0.063 | 2.838
-2.5 | 0.113 | 0.01683 | -0.063 | 6.69
-2 | 0.174 | 0.01684 | -0.064 | 10.359
-1.5 | 0.236 | 0.01683 | -0.066 | 14.007
-1 | 0.297 | 0.01688 | -0.067 | 17.598
-0.5 | 0.358 | 0.01698 | -0.069 | 21.102
0 | 0.419 | 0.01723 | -0.07 | 24.289
0.5 | 0.48 | 0.01741 | -0.072 | 27.538
1 | 0.54 | 0.01764 | -0.073 | 30.636
1.5 | 0.601 | 0.01783 | -0.075 | 33.727
2 | 0.663 | 0.01811 | -0.076 | 36.583
2.5 | 0.724 | 0.0184 | -0.078 | 39.338
3 | 0.785 | 0.01874 | -0.08 | 41.872
3.5 | 0.847 | 0.0191 | -0.081 | 44.365
4 | 0.909 | 0.01959 | -0.083 | 46.376
4.5 | 0.962 | 0.02002 | -0.084 | 48.063
5 | 1.021 | 0.02057 | -0.086 | 49.614
5.5 | 1.078 | 0.02112 | -0.088 | 51.062
6 | 1.135 | 0.0217 | -0.089 | 52.325
6.5 | 1.191 | 0.02234 | -0.091 | 53.326
7 | 1.247 | 0.02312 | -0.092 | 53.931
7.5 | 1.3 | 0.02381 | -0.094 | 54.61
8 | 1.352 | 0.02467 | -0.096 | 54.809
8.5 | 1.41 | 0.03391 | -0.098 | 41.572
9 | 1.456 | 0.03536 | -0.099 | 41.181
9.5 | 1.5 | 0.0369 | -0.101 | 40.663
10 | 1.542 | 0.03818 | -0.102 | 40.378
10.5 | 1.58 | 0.03971 | -0.104 | 39.786
11 | 1.615 | 0.04207 | -0.105 | 38.393
11.5 | 1.646 | 0.04395 | -0.107 | 37.443
12 | 1.67 | 0.04613 | -0.108 | 36.21
12.5 | 1.691 | 0.04806 | -0.11 | 35.174
13 | 1.703 | 0.05011 | -0.111 | 33.997
13.5 | 1.454 | 0.10647 | -0.062 | 13.655
14 | 1.457 | 0.1147 | -0.059 | 12.703
14.5 | 1.456 | 0.12234 | -0.054 | 11.899
15 | 1.45 | 0.12752 | -0.042 | 11.37
15.5 | 1.445 | 0.13597 | -0.042 | 10.625
16 | 1.436 | 0.14596 | -0.043 | 9.838
16.5 | 1.424 | 0.15458 | -0.042 | 9.209
17 | 1.408 | 0.16287 | -0.043 | 8.646
17.5 | 1.389 | 0.17757 | -0.042 | 7.824
18 | 1.368 | 0.18822 | -0.043 | 7.267

## 12. Re 100k Mach 0.10 (2)
BIGFOIL.COM POLAR EXPORT
NACA67-520 a=0.5
NACA67-520 a=0.5 |  |  |  | Cl Max: | 1.1223 | at alpha= | 17.5 | deg
XFOIL ncrit=9 |  |  |  | L/D Max: | 22.4036 | at alpha= | 12 | deg
Re: | 100000 |  |  | Cd Min: | 0.15588 | at alpha= | -12 | deg
Mach: | 0.1 |  |  | Cl=0 at alpha= | -1.4049 | deg
|  |  |  | @ Cl=0.1, Cd= | 0.068012
|  |  |  | @ Cl=0.4, Cd= | 0.074092
|  |  |  | @ Cl=0.6, Cd= | 0.074292
alpha (deg) | Cl | Cd | Cm | Cl/Cd
-12 | -0.5182 | 0.15588 | -0.029 | -3.3244
-11.5 | -0.5215 | 0.151 | -0.0276 | -3.4536
-11 | -0.5725 | 0.14202 | -0.0308 | -4.0311
-10.5 | -0.5498 | 0.13825 | -0.0264 | -3.9769
-10 | -0.6837 | 0.12546 | -0.0331 | -5.4495
-9.5 | -0.6103 | 0.12259 | -0.0262 | -4.9784
-9 | -0.6596 | 0.11373 | -0.0259 | -5.7997
-8.5 | -0.8438 | 0.10645 | -0.0136 | -7.9267
-8 | -0.7769 | 0.09796 | -0.0171 | -7.9308
-7.5 | -0.8363 | 0.09117 | -0.0089 | -9.173
-7 | -0.9019 | 0.06539 | 0.0052 | -13.7926
-6.5 | -0.8854 | 0.05985 | 0.0105 | -14.7937
-6 | -0.8481 | 0.05613 | 0.0128 | -15.1096
-5.5 | -0.8205 | 0.0523 | 0.0173 | -15.6883
-5 | -0.7664 | 0.0508 | 0.0166 | -15.0866
-4.5 | -0.7341 | 0.04851 | 0.0198 | -15.133
-4 | -0.6716 | 0.04852 | 0.0178 | -13.8417
-3.5 | -0.6377 | 0.04688 | 0.0204 | -13.6028
-2.5 | -0.5437 | 0.04663 | 0.0211 | -11.6599
-2 | -0.4346 | 0.04859 | 0.0139 | -8.9442
-1.5 | -0.0043 | 0.06456 | -0.054 | -0.066605
-1 | 0.0183 | 0.06518 | -0.0508 | 0.28076
-0.5 | 0.0666 | 0.06693 | -0.0521 | 0.99507
0 | 0.0804 | 0.067 | -0.0473 | 1.2
0.5 | 0.1201 | 0.06905 | -0.0472 | 1.7393
1 | 0.1496 | 0.06959 | -0.045 | 2.1497
1.5 | 0.1647 | 0.07026 | -0.0406 | 2.3442
2 | 0.2083 | 0.07261 | -0.0412 | 2.8688
2.5 | 0.2427 | 0.07358 | -0.0398 | 3.2985
3 | 0.2593 | 0.07426 | -0.0359 | 3.4918
3.5 | 0.2855 | 0.07539 | -0.0334 | 3.787
4 | 0.3357 | 0.07653 | -0.0341 | 4.3865
4.5 | 0.3953 | 0.07411 | -0.0339 | 5.334
5 | 0.4513 | 0.0739 | -0.0344 | 6.1069
5.5 | 0.4755 | 0.07426 | -0.031 | 6.4032
6 | 0.5094 | 0.0745 | -0.0288 | 6.8376
6.5 | 0.5477 | 0.07458 | -0.027 | 7.3438
7 | 0.5883 | 0.07442 | -0.0253 | 7.9051
7.5 | 0.6305 | 0.07396 | -0.0236 | 8.5249
8 | 0.6734 | 0.07307 | -0.0215 | 9.2158
8.5 | 0.7192 | 0.07156 | -0.0194 | 10.0503
9 | 0.7683 | 0.06931 | -0.017 | 11.085
9.5 | 0.8193 | 0.06639 | -0.0144 | 12.3407
10 | 0.8702 | 0.06301 | -0.0113 | 13.8105
10.5 | 0.9336 | 0.05711 | -0.0079 | 16.3474
11 | 0.9775 | 0.05295 | -0.0029 | 18.4608
11.5 | 1.03 | 0.04872 | 0.0011 | 21.1412
12 | 1.057 | 0.04718 | 0.0068 | 22.4036
12.5 | 1.0514 | 0.04838 | 0.0149 | 21.7321
13 | 1.028 | 0.05101 | 0.0241 | 20.1529
13.5 | 1.0019 | 0.05391 | 0.033 | 18.5847
14 | 0.983 | 0.05637 | 0.0411 | 17.4384
14.5 | 0.9807 | 0.05833 | 0.0471 | 16.813
15.5 | 1.0274 | 0.06167 | 0.0529 | 16.6596
16 | 1.0628 | 0.06368 | 0.054 | 16.6897
16.5 | 1.1028 | 0.06602 | 0.0544 | 16.704
17 | 1.1009 | 0.07077 | 0.0569 | 15.556
17.5 | 1.1223 | 0.07489 | 0.0576 | 14.986
18 | 1.1004 | 0.08175 | 0.0597 | 13.4606
18.5 | 1.1038 | 0.08704 | 0.0601 | 12.6815
19 | 1.0769 | 0.09584 | 0.0604 | 11.2364
19.5 | 1.0184 | 0.10806 | 0.0587 | 9.4244
20 | 0.9527 | 0.12339 | 0.0537 | 7.721

## 13. Re 100k Mach 0.25 (1)
BIGFOIL.COM POLAR EXPORT
NACA67-520 a=0.5
NACA67-520 a=0.5 |  |  |  | Cl Max: | 1.666 | at alpha= | 12 | deg
JavaFoil+Calcfoil stall+Eppler ext transition |  |  |  | L/D Max: | 53.531 | at alpha= | 7.5 | deg
Re: | 100000 |  |  | Cd Min: | 0.01714 | at alpha= | -2 | deg
Mach: | 0.25 |  |  | Cl=0 at alpha= | -3.4219 | deg
|  |  |  | @ Cl=0.1, Cd= | 0.01766
|  |  |  | @ Cl=0.4, Cd= | 0.01747
|  |  |  | @ Cl=0.6, Cd= | 0.018197
alpha (deg) | Cl | Cd | Cm | Cl/Cd
-19 | -0.477 | 0.25662 | -0.008 | -1.858
-18.5 | -0.525 | 0.25942 | -0.005 | -2.024
-18 | -0.572 | 0.2376 | -0.005 | -2.408
-17.5 | -0.615 | 0.21445 | -0.006 | -2.869
-17 | -0.654 | 0.20497 | -0.005 | -3.191
-16.5 | -0.688 | 0.17962 | -0.006 | -3.832
-16 | -0.718 | 0.16185 | -0.006 | -4.433
-15.5 | -0.741 | 0.1501 | -0.007 | -4.94
-15 | -0.76 | 0.13801 | -0.007 | -5.505
-14.5 | -0.772 | 0.13135 | -0.006 | -5.879
-14 | -0.779 | 0.12253 | -0.006 | -6.355
-13.5 | -0.779 | 0.11409 | -0.007 | -6.831
-13 | -0.774 | 0.10506 | -0.008 | -7.368
-12.5 | -0.763 | 0.09757 | -0.008 | -7.82
-12 | -0.747 | 0.09076 | -0.009 | -8.226
-11.5 | -0.724 | 0.08495 | -0.01 | -8.52
-11 | -0.694 | 0.07933 | -0.01 | -8.745
-10.5 | -0.661 | 0.0744 | -0.011 | -8.881
-10 | -0.634 | 0.07196 | -0.025 | -8.804
-9.5 | -0.597 | 0.06559 | -0.027 | -9.106
-9 | -0.559 | 0.06029 | -0.029 | -9.269
-8.5 | -0.606 | 0.02515 | -0.047 | -24.105
-8 | -0.461 | 0.05941 | -0.025 | -7.767
-7.5 | -0.415 | 0.0559 | -0.025 | -7.42
-7 | -0.367 | 0.05284 | -0.027 | -6.947
-6.5 | -0.318 | 0.04994 | -0.028 | -6.369
-6 | -0.268 | 0.04717 | -0.029 | -5.684
-5.5 | -0.218 | 0.04459 | -0.031 | -4.879
-5 | -0.166 | 0.04207 | -0.033 | -3.951
-4.5 | -0.137 | 0.01986 | -0.06 | -6.9
-4 | -0.074 | 0.01957 | -0.061 | -3.761
-3.5 | -0.01 | 0.01928 | -0.063 | -0.509
-3 | 0.054 | 0.01901 | -0.065 | 2.854
-2.5 | 0.116 | 0.01719 | -0.064 | 6.726
-2 | 0.179 | 0.01714 | -0.066 | 10.457
-1.5 | 0.242 | 0.01716 | -0.067 | 14.111
-1 | 0.305 | 0.01722 | -0.069 | 17.719
-0.5 | 0.368 | 0.01732 | -0.071 | 21.257
0 | 0.43 | 0.01761 | -0.072 | 24.412
0.5 | 0.493 | 0.01781 | -0.074 | 27.654
1 | 0.555 | 0.01804 | -0.075 | 30.768
1.5 | 0.618 | 0.01826 | -0.077 | 33.852
2 | 0.681 | 0.01851 | -0.078 | 36.779
2.5 | 0.744 | 0.01887 | -0.08 | 39.396
3 | 0.807 | 0.01924 | -0.082 | 41.938
3.5 | 0.871 | 0.0197 | -0.083 | 44.205
4 | 0.933 | 0.02015 | -0.085 | 46.326
4.5 | 0.988 | 0.02069 | -0.087 | 47.75
5 | 1.048 | 0.02128 | -0.088 | 49.236
5.5 | 1.107 | 0.02184 | -0.09 | 50.66
6 | 1.165 | 0.02253 | -0.092 | 51.691
6.5 | 1.222 | 0.02319 | -0.093 | 52.675
7 | 1.277 | 0.02395 | -0.095 | 53.329
7.5 | 1.332 | 0.02488 | -0.096 | 53.531
8 | 1.392 | 0.03409 | -0.099 | 40.825
8.5 | 1.44 | 0.0357 | -0.1 | 40.33
9 | 1.485 | 0.03735 | -0.102 | 39.762
9.5 | 1.527 | 0.03898 | -0.104 | 39.175
10 | 1.565 | 0.04064 | -0.105 | 38.514
10.5 | 1.599 | 0.04309 | -0.107 | 37.117
11 | 1.629 | 0.04519 | -0.108 | 36.047
11.5 | 1.652 | 0.04727 | -0.11 | 34.945
12 | 1.666 | 0.04941 | -0.111 | 33.722
12.5 | 1.417 | 0.0983 | -0.062 | 14.415
13 | 1.414 | 0.10692 | -0.056 | 13.222
13.5 | 1.408 | 0.11392 | -0.055 | 12.362
14 | 1.393 | 0.12271 | -0.042 | 11.353
14.5 | 1.376 | 0.13066 | -0.042 | 10.531
15 | 1.352 | 0.14119 | -0.042 | 9.579
15.5 | 1.322 | 0.1494 | -0.041 | 8.851
16 | 1.286 | 0.16402 | -0.041 | 7.841
16.5 | 1.244 | 0.17544 | -0.042 | 7.089
17 | 1.195 | 0.19146 | -0.042 | 6.244

## 14. Re 100k Mach 0.25 (2)
BIGFOIL.COM POLAR EXPORT
NACA67-520 a=0.5
NACA67-520 a=0.5 |  |  |  | Cl Max: | 1.0626 | at alpha= | 16.5 | deg
XFOIL ncrit=9 |  |  |  | L/D Max: | 20.5238 | at alpha= | 12 | deg
Re: | 100000 |  |  | Cd Min: | 0.18679 | at alpha= | 20 | deg
Mach: | 0.25 |  |  | Cl=0 at alpha= | -1.0356 | deg
|  |  |  | @ Cl=0.1, Cd= | 0.069244
|  |  |  | @ Cl=0.4, Cd= | 0.075022
|  |  |  | @ Cl=0.6, Cd= | 0.075288
alpha (deg) | Cl | Cd | Cm | Cl/Cd
-12 | -0.5013 | 0.16137 | -0.0282 | -3.1065
-11.5 | -0.5297 | 0.15604 | -0.0296 | -3.3946
-11 | -0.5356 | 0.14904 | -0.0285 | -3.5937
-10.5 | -0.5297 | 0.14426 | -0.0259 | -3.6718
-10 | -0.5941 | 0.13485 | -0.0295 | -4.4056
-9.5 | -0.5681 | 0.1308 | -0.0245 | -4.3433
-9 | -0.7227 | 0.11926 | -0.027 | -6.0599
-8 | -0.8077 | 0.10678 | -0.0178 | -7.5642
-7.5 | -0.7422 | 0.09795 | -0.0202 | -7.5773
-7 | -0.8924 | 0.07207 | -0.0025 | -12.3824
-6.5 | -0.8834 | 0.06581 | 0.0035 | -13.4235
-6 | -0.8601 | 0.06116 | 0.0079 | -14.0631
-5.5 | -0.8358 | 0.05644 | 0.013 | -14.8086
-5 | -0.8015 | 0.05391 | 0.0169 | -14.8674
-4.5 | -0.7558 | 0.05108 | 0.0178 | -14.7964
-4 | -0.6994 | 0.05088 | 0.0174 | -13.7461
-3.5 | -0.6588 | 0.04855 | 0.0194 | -13.5695
-3 | -0.59 | 0.0494 | 0.0165 | -11.9433
-2.5 | -0.5617 | 0.04786 | 0.0205 | -11.7363
-2 | -0.5066 | 0.04833 | 0.02 | -10.4821
-1 | 0.0187 | 0.06656 | -0.0525 | 0.28095
-0.5 | 0.0502 | 0.06792 | -0.0507 | 0.7391
0 | 0.0885 | 0.06889 | -0.0499 | 1.2847
0.5 | 0.1044 | 0.06938 | -0.0453 | 1.5048
1 | 0.1603 | 0.07221 | -0.0477 | 2.2199
1.5 | 0.1777 | 0.07218 | -0.0434 | 2.4619
2 | 0.1946 | 0.07296 | -0.0392 | 2.6672
2.5 | 0.2198 | 0.07432 | -0.0365 | 2.9575
3 | 0.2627 | 0.07632 | -0.0366 | 3.4421
3.5 | 0.2839 | 0.07689 | -0.033 | 3.6923
4.5 | 0.4032 | 0.07497 | -0.0339 | 5.3782
5 | 0.4488 | 0.0751 | -0.033 | 5.976
5.5 | 0.4936 | 0.07522 | -0.032 | 6.5621
6 | 0.5385 | 0.07523 | -0.0308 | 7.158
6.5 | 0.5835 | 0.07507 | -0.0294 | 7.7727
7.5 | 0.6326 | 0.07572 | -0.0218 | 8.3545
8 | 0.6758 | 0.07487 | -0.0195 | 9.0263
9.5 | 0.8305 | 0.06761 | -0.0117 | 12.2837
10 | 0.8646 | 0.06566 | -0.0068 | 13.1678
10.5 | 0.924 | 0.0601 | -0.0023 | 15.3744
11.5 | 1.0368 | 0.05079 | 0.0069 | 20.4135
12 | 1.0461 | 0.05097 | 0.0142 | 20.5238
12.5 | 1.028 | 0.05362 | 0.0229 | 19.172
13 | 1.0043 | 0.0569 | 0.0314 | 17.6503
13.5 | 0.9864 | 0.05985 | 0.039 | 16.4812
14 | 0.9809 | 0.06184 | 0.0459 | 15.8619
14.5 | 0.9943 | 0.06274 | 0.0514 | 15.8479
15 | 1.0136 | 0.06408 | 0.0557 | 15.8177
15.5 | 1.034 | 0.06635 | 0.0588 | 15.584
16 | 1.046 | 0.07022 | 0.0614 | 14.896
16.5 | 1.0626 | 0.07431 | 0.0631 | 14.2996
17 | 1.0458 | 0.08095 | 0.065 | 12.9191
17.5 | 1.0519 | 0.08652 | 0.0657 | 12.1579
18 | 1.002 | 0.0971 | 0.0656 | 10.3193
18.5 | 0.9461 | 0.11014 | 0.0627 | 8.59
19 | 0.8749 | 0.12749 | 0.0557 | 6.8625
20 | 0.7075 | 0.18679 | 0.0266 | 3.7877

## 15. Re 100k Mach 0.50 (1)
BIGFOIL.COM POLAR EXPORT
NACA67-520 a=0.5
NACA67-520 a=0.5 |  |  |  | Cl Max: | 1.556 | at alpha= | 9 | deg
JavaFoil+Calcfoil stall+Eppler ext transition |  |  |  | L/D Max: | 48.63 | at alpha= | 6.5 | deg
Re: | 100000 |  |  | Cd Min: | 0.01873 | at alpha= | -2 | deg
Mach: | 0.5 |  |  | Cl=0 at alpha= | -3.4225 | deg
|  |  |  | @ Cl=0.1, Cd= | 0.020727
|  |  |  | @ Cl=0.4, Cd= | 0.018988
|  |  |  | @ Cl=0.6, Cd= | 0.019866
alpha (deg) | Cl | Cd | Cm | Cl/Cd
-20 | -0.951 | 0.35302 | -0.009 | -2.694
-19.5 | -0.923 | 0.33721 | -0.01 | -2.736
-19 | -0.895 | 0.33144 | -0.011 | -2.699
-18.5 | -0.867 | 0.32392 | -0.011 | -2.675
-18 | -0.839 | 0.32084 | -0.012 | -2.614
-17.5 | -0.81 | 0.31695 | -0.013 | -2.557
-17 | -0.78 | 0.30971 | -0.013 | -2.518
-16.5 | -0.752 | 0.30117 | -0.014 | -2.495
-16 | -0.723 | 0.29663 | -0.015 | -2.438
-15.5 | -0.695 | 0.29104 | -0.016 | -2.388
-15 | -0.667 | 0.28689 | -0.016 | -2.323
-14.5 | -0.638 | 0.28323 | -0.017 | -2.253
-14 | -0.608 | 0.25427 | -0.017 | -2.392
-13.5 | -0.58 | 0.24048 | -0.018 | -2.41
-13 | -0.551 | 0.23786 | -0.018 | -2.317
-12.5 | -0.523 | 0.23543 | -0.019 | -2.22
-12 | -0.494 | 0.23155 | -0.02 | -2.134
-11.5 | -0.465 | 0.20923 | -0.02 | -2.222
-11 | -0.434 | 0.15033 | -0.011 | -2.889
-10.5 | -0.406 | 0.14746 | -0.011 | -2.752
-10 | -0.377 | 0.12237 | -0.012 | -3.083
-9.5 | -0.349 | 0.07713 | -0.011 | -4.52
-9 | -0.508 | 0.06831 | -0.013 | -7.432
-8.5 | -0.503 | 0.06231 | -0.014 | -8.075
-8 | -0.482 | 0.06419 | -0.03 | -7.504
-7.5 | -0.441 | 0.06229 | -0.028 | -7.087
-7 | -0.397 | 0.05776 | -0.029 | -6.864
-6.5 | -0.347 | 0.05392 | -0.03 | -6.439
-6 | -0.295 | 0.05034 | -0.031 | -5.855
-5.5 | -0.24 | 0.04761 | -0.032 | -5.036
-5 | -0.183 | 0.04503 | -0.034 | -4.072
-4.5 | -0.126 | 0.04261 | -0.037 | -2.963
-4 | -0.082 | 0.02148 | -0.068 | -3.805
-3.5 | -0.011 | 0.02119 | -0.07 | -0.515
-3 | 0.06 | 0.02086 | -0.072 | 2.893
-2.5 | 0.132 | 0.02062 | -0.074 | 6.399
-2 | 0.2 | 0.01873 | -0.073 | 10.683
-1.5 | 0.27 | 0.01882 | -0.075 | 14.37
-1 | 0.341 | 0.01887 | -0.077 | 18.059
-0.5 | 0.411 | 0.01901 | -0.079 | 21.632
0 | 0.48 | 0.01942 | -0.08 | 24.724
0.5 | 0.55 | 0.01962 | -0.082 | 28.041
1 | 0.621 | 0.01997 | -0.084 | 31.065
1.5 | 0.691 | 0.02035 | -0.086 | 33.936
2 | 0.761 | 0.02078 | -0.088 | 36.633
2.5 | 0.832 | 0.02117 | -0.089 | 39.32
3 | 0.903 | 0.02181 | -0.091 | 41.395
3.5 | 0.973 | 0.02233 | -0.093 | 43.559
4 | 1.043 | 0.02304 | -0.095 | 45.269
4.5 | 1.099 | 0.02378 | -0.097 | 46.226
5 | 1.165 | 0.02464 | -0.098 | 47.262
5.5 | 1.228 | 0.02556 | -0.1 | 48.037
6 | 1.289 | 0.02664 | -0.102 | 48.399
6.5 | 1.348 | 0.02772 | -0.104 | 48.63
7 | 1.404 | 0.02889 | -0.105 | 48.595
7.5 | 1.464 | 0.04131 | -0.108 | 35.442
8 | 1.508 | 0.04374 | -0.109 | 34.487
8.5 | 1.54 | 0.04596 | -0.111 | 33.502
9 | 1.556 | 0.04821 | -0.113 | 32.275
9.5 | 1.549 | 0.05288 | -0.114 | 29.299
10 | 1.259 | 0.08451 | -0.042 | 14.892
10.5 | 1.111 | 0.10391 | -0.037 | 10.696
11 | 0.817 | 0.16312 | -0.038 | 5.011
11.5 | 0.846 | 0.19179 | -0.048 | 4.411
12 | 0.875 | 0.20771 | -0.055 | 4.211
12.5 | 0.902 | 0.22243 | -0.055 | 4.056
13 | 0.93 | 0.23841 | -0.057 | 3.9
13.5 | 0.959 | 0.24418 | -0.063 | 3.927
14 | 0.986 | 0.25673 | -0.064 | 3.841

## 16. Re 100k Mach 0.50 (2)
BIGFOIL.COM POLAR EXPORT
NACA67-520 a=0.5
NACA67-520 a=0.5 |  |  |  | Cl Max: | 1.0024 | at alpha= | 11.5 | deg
XFOIL ncrit=9 |  |  |  | L/D Max: | 15.015 | at alpha= | 11 | deg
Re: | 100000 |  |  | Cd Min: | 0.15796 | at alpha= | -10 | deg
Mach: | 0.5 |  |  | Cl=0 at alpha= | -0.5544 | deg
|  |  |  | @ Cl=0.1, Cd= | 0.075627
|  |  |  | @ Cl=0.4, Cd= | 0.079431
|  |  |  | @ Cl=0.6, Cd= | 0.082665
alpha (deg) | Cl | Cd | Cm | Cl/Cd
-10 | -0.501 | 0.15796 | -0.0254 | -3.1717
-9.5 | -0.5616 | 0.15252 | -0.0283 | -3.6821
-8.5 | -0.5201 | 0.13789 | -0.0309 | -3.7718
-8 | -0.5423 | 0.13019 | -0.0351 | -4.1655
-7.5 | -0.6226 | 0.10356 | -0.0524 | -6.012
-6.5 | -0.7147 | 0.08848 | -0.0394 | -8.0775
-6 | -0.7761 | 0.08216 | -0.0261 | -9.4462
-5.5 | -0.8156 | 0.07574 | -0.0144 | -10.7684
-5 | -0.8236 | 0.06991 | -0.0049 | -11.7809
-4.5 | -0.8188 | 0.06536 | 0.0035 | -12.5275
-4 | -0.7883 | 0.0615 | 0.0088 | -12.8179
-3.5 | -0.7599 | 0.05824 | 0.0149 | -13.0477
-3 | -0.705 | 0.05583 | 0.017 | -12.6276
-2.5 | -0.6298 | 0.05594 | 0.0152 | -11.2585
-2 | -0.5826 | 0.05378 | 0.0176 | -10.833
-1.5 | -0.4937 | 0.05519 | 0.0131 | -8.9455
-0.5 | 0.0284 | 0.07343 | -0.0532 | 0.38676
0 | 0.0864 | 0.07566 | -0.0549 | 1.142
0.5 | 0.1029 | 0.07562 | -0.0494 | 1.3608
1 | 0.1278 | 0.07655 | -0.0456 | 1.6695
1.5 | 0.1592 | 0.07782 | -0.0429 | 2.0457
2 | 0.1949 | 0.07895 | -0.0408 | 2.4687
2.5 | 0.2696 | 0.07796 | -0.0424 | 3.4582
3 | 0.3114 | 0.07837 | -0.0405 | 3.9735
3.5 | 0.3586 | 0.07895 | -0.0393 | 4.5421
4 | 0.4077 | 0.07952 | -0.0383 | 5.127
4.5 | 0.424 | 0.08044 | -0.0332 | 5.271
5 | 0.4599 | 0.08123 | -0.0305 | 5.6617
5.5 | 0.5015 | 0.08177 | -0.0283 | 6.1331
6 | 0.5463 | 0.08215 | -0.0263 | 6.65
6.5 | 0.5962 | 0.08215 | -0.0244 | 7.2575
7 | 0.6072 | 0.08364 | -0.0189 | 7.2597
7.5 | 0.6524 | 0.08334 | -0.0159 | 7.8282
8 | 0.7066 | 0.0821 | -0.0131 | 8.6066
8.5 | 0.7228 | 0.08307 | -0.0075 | 8.7011
9 | 0.7859 | 0.08013 | -0.0038 | 9.8078
9.5 | 0.808 | 0.08037 | 0.0021 | 10.0535
10 | 0.8509 | 0.07829 | 0.008 | 10.8686
10.5 | 0.9342 | 0.07093 | 0.0148 | 13.1707
11 | 0.9979 | 0.06646 | 0.022 | 15.015
11.5 | 1.0024 | 0.06819 | 0.0298 | 14.7001
12 | 0.9906 | 0.07197 | 0.0371 | 13.7641
12.5 | 0.9826 | 0.07582 | 0.0435 | 12.9596
13 | 0.9809 | 0.07942 | 0.0493 | 12.3508
13.5 | 0.9745 | 0.08372 | 0.0546 | 11.64
14 | 0.9657 | 0.08832 | 0.0595 | 10.9341
14.5 | 0.9231 | 0.09641 | 0.0629 | 9.5747
15 | 0.904 | 0.1017 | 0.0669 | 8.8889
15.5 | 0.8333 | 0.11358 | 0.0666 | 7.3367
16 | 0.7493 | 0.12984 | 0.0618 | 5.7709
16.5 | 0.6787 | 0.14881 | 0.054 | 4.5608

## 17. Re 250k Mach 0.00 (1)
BIGFOIL.COM POLAR EXPORT
NACA67-520 a=0.5
NACA67-520 a=0.5 |  |  |  | Cl Max: | 1.74 | at alpha= | 14.5 | deg
JavaFoil+Calcfoil stall+Eppler ext transition |  |  |  | L/D Max: | 80.849 | at alpha= | 8 | deg
Re: | 250000 |  |  | Cd Min: | 0.01118 | at alpha= | -2 | deg
Mach: | 0 |  |  | Cl=0 at alpha= | -3.4206 | deg
|  |  |  | @ Cl=0.1, Cd= | 0.011783
|  |  |  | @ Cl=0.4, Cd= | 0.011394
|  |  |  | @ Cl=0.6, Cd= | 0.011888
alpha (deg) | Cl | Cd | Cm | Cl/Cd
-20 | -0.826 | 0.20165 | -0.007 | -4.096
-19.5 | -0.834 | 0.17994 | -0.004 | -4.633
-19 | -0.846 | 0.17052 | -0.005 | -4.962
-18.5 | -0.857 | 0.16233 | -0.005 | -5.28
-18 | -0.866 | 0.15469 | -0.005 | -5.6
-17.5 | -0.873 | 0.14627 | -0.006 | -5.97
-17 | -0.878 | 0.13867 | -0.006 | -6.33
-16.5 | -0.88 | 0.13184 | -0.006 | -6.673
-16 | -0.888 | 0.13211 | -0.013 | -6.721
-15.5 | -0.885 | 0.12483 | -0.014 | -7.087
-15 | -0.869 | 0.11387 | -0.007 | -7.628
-14.5 | -0.859 | 0.10736 | -0.008 | -7.997
-14 | -0.845 | 0.10137 | -0.008 | -8.339
-13.5 | -0.839 | 0.09884 | -0.018 | -8.487
-13 | -0.819 | 0.09232 | -0.019 | -8.876
-12.5 | -0.797 | 0.0865 | -0.02 | -9.212
-12 | -0.771 | 0.08103 | -0.021 | -9.517
-11.5 | -0.744 | 0.07346 | -0.023 | -10.134
-11 | -0.71 | 0.06874 | -0.025 | -10.335
-10.5 | -0.679 | 0.06147 | -0.027 | -11.039
-10 | -0.747 | 0.02167 | -0.041 | -34.486
-9.5 | -0.701 | 0.02059 | -0.043 | -34.046
-9 | -0.651 | 0.01967 | -0.044 | -33.112
-8.5 | -0.599 | 0.0189 | -0.046 | -31.708
-8 | -0.451 | 0.05182 | -0.025 | -8.704
-7.5 | -0.406 | 0.04839 | -0.027 | -8.393
-7 | -0.433 | 0.01654 | -0.05 | -26.167
-6.5 | -0.375 | 0.01618 | -0.052 | -23.157
-6 | -0.315 | 0.01582 | -0.054 | -19.937
-5.5 | -0.255 | 0.01547 | -0.055 | -16.508
-5 | -0.195 | 0.01511 | -0.057 | -12.874
-4.5 | -0.133 | 0.01477 | -0.058 | -9.024
-4 | -0.072 | 0.01447 | -0.06 | -4.947
-3.5 | -0.01 | 0.0142 | -0.061 | -0.672
-3 | 0.053 | 0.01391 | -0.063 | 3.79
-2.5 | 0.112 | 0.01124 | -0.063 | 9.989
-2 | 0.174 | 0.01118 | -0.064 | 15.561
-1.5 | 0.235 | 0.01119 | -0.066 | 21.03
-1 | 0.297 | 0.0112 | -0.067 | 26.484
-0.5 | 0.358 | 0.01124 | -0.069 | 31.85
0 | 0.418 | 0.01146 | -0.07 | 36.459
0.5 | 0.479 | 0.01159 | -0.072 | 41.299
1 | 0.54 | 0.01174 | -0.074 | 45.974
1.5 | 0.601 | 0.01189 | -0.075 | 50.53
2 | 0.662 | 0.01206 | -0.077 | 54.896
2.5 | 0.723 | 0.01228 | -0.079 | 58.915
3 | 0.785 | 0.01252 | -0.081 | 62.702
3.5 | 0.848 | 0.01277 | -0.083 | 66.406
4 | 0.91 | 0.01312 | -0.084 | 69.392
4.5 | 0.964 | 0.01345 | -0.086 | 71.671
5 | 1.023 | 0.01384 | -0.088 | 73.928
5.5 | 1.081 | 0.01424 | -0.089 | 75.884
6 | 1.138 | 0.01468 | -0.091 | 77.501
6.5 | 1.194 | 0.01514 | -0.092 | 78.86
7 | 1.249 | 0.01565 | -0.094 | 79.852
7.5 | 1.304 | 0.01621 | -0.096 | 80.452
8 | 1.356 | 0.01677 | -0.097 | 80.849
8.5 | 1.408 | 0.02759 | -0.099 | 51.026
9 | 1.454 | 0.02889 | -0.101 | 50.337
9.5 | 1.499 | 0.03008 | -0.102 | 49.832
10 | 1.54 | 0.03116 | -0.104 | 49.434
10.5 | 1.58 | 0.03245 | -0.105 | 48.688
11 | 1.616 | 0.0344 | -0.107 | 46.962
11.5 | 1.647 | 0.03602 | -0.108 | 45.725
12 | 1.674 | 0.03771 | -0.11 | 44.377
12.5 | 1.696 | 0.03919 | -0.111 | 43.265
13 | 1.714 | 0.04125 | -0.112 | 41.546
13.5 | 1.727 | 0.043 | -0.114 | 40.163
14 | 1.736 | 0.04521 | -0.115 | 38.394
14.5 | 1.74 | 0.04735 | -0.117 | 36.74
15 | 1.738 | 0.04955 | -0.118 | 35.084
15.5 | 1.492 | 0.11513 | -0.079 | 12.956
16 | 1.494 | 0.11873 | -0.083 | 12.583
16.5 | 1.457 | 0.13609 | -0.068 | 10.709
17 | 1.445 | 0.1439 | -0.068 | 10.041
17.5 | 1.424 | 0.15345 | -0.062 | 9.283
18 | 1.407 | 0.16251 | -0.062 | 8.656
18.5 | 1.385 | 0.17232 | -0.06 | 8.04
19 | 1.362 | 0.18221 | -0.059 | 7.477
19.5 | 1.335 | 0.18788 | -0.047 | 7.106

## 18. Re 250k Mach 0.00 (2)
BIGFOIL.COM POLAR EXPORT
NACA67-520 a=0.5
NACA67-520 a=0.5 |  |  |  | Cl Max: | 1.1075 | at alpha= | 19.5 | deg
XFOIL ncrit=9 |  |  |  | L/D Max: | 34.0203 | at alpha= | 11 | deg
Re: | 250000 |  |  | Cd Min: | 0.11748 | at alpha= | -15 | deg
Mach: | 0 |  |  | Cl=0 at alpha= | -1.2376 | deg
|  |  |  | @ Cl=0.1, Cd= | 0.040198
|  |  |  | @ Cl=0.4, Cd= | 0.043658
|  |  |  | @ Cl=0.6, Cd= | 0.031842
alpha (deg) | Cl | Cd | Cm | Cl/Cd
-15 | -0.0389 | 0.11748 | -0.1618 | -0.33112
-14.5 | -0.0297 | 0.11249 | -0.1635 | -0.26402
-14 | -0.091 | 0.09876 | -0.1717 | -0.92143
-13.5 | -0.0681 | 0.09622 | -0.1701 | -0.70775
-13 | -0.3422 | 0.06378 | -0.17 | -5.3653
-12.5 | -0.4004 | 0.05961 | -0.1599 | -6.717
-11.5 | -0.5845 | 0.06716 | -0.112 | -8.7031
-10 | -0.8894 | 0.05785 | -0.0394 | -15.3742
-9.5 | -0.8287 | 0.04994 | -0.0419 | -16.5939
-9 | -0.8407 | 0.04708 | -0.0312 | -17.8568
-8.5 | -0.7623 | 0.04441 | -0.0364 | -17.1651
-8 | -0.7574 | 0.04274 | -0.028 | -17.7211
-7.5 | -0.6947 | 0.04077 | -0.0297 | -17.0395
-7 | -0.6031 | 0.03871 | -0.0373 | -15.58
-6 | -0.5276 | 0.03685 | -0.0324 | -14.3175
-5.5 | -0.52 | 0.0365 | -0.0247 | -14.2466
-5 | -0.4569 | 0.03567 | -0.0266 | -12.8091
-4.5 | -0.4147 | 0.03521 | -0.0249 | -11.7779
-3.5 | -0.345 | 0.03405 | -0.0183 | -10.1322
-3 | -0.349 | 0.03402 | -0.0085 | -10.2587
-2.5 | -0.3115 | 0.0326 | -0.0053 | -9.5552
-2 | -0.3344 | 0.03119 | 0.008 | -10.7214
-1.5 | -0.3226 | 0.03052 | 0.019 | -10.5701
-1 | 0.2922 | 0.0446 | -0.0803 | 6.5516
-0.5 | 0.3949 | 0.04366 | -0.0913 | 9.0449
1 | 0.5301 | 0.0436 | -0.092 | 12.1583
2 | 0.5845 | 0.04403 | -0.0847 | 13.275
2.5 | 0.6251 | 0.04366 | -0.0831 | 14.3175
3 | 0.6826 | 0.0426 | -0.084 | 16.0235
4.5 | 0.4015 | 0.04191 | -0.0006 | 9.5801
5 | 0.4371 | 0.04006 | 0.0037 | 10.9111
5.5 | 0.3651 | 0.03827 | 0.0277 | 9.5401
6 | 0.4274 | 0.03644 | 0.027 | 11.7289
7 | 0.5059 | 0.035 | 0.0311 | 14.4543
7.5 | 0.5897 | 0.03213 | 0.0275 | 18.3536
9 | 0.7554 | 0.0275 | 0.0277 | 27.4691
9.5 | 0.8376 | 0.02527 | 0.0235 | 33.146
10 | 0.8732 | 0.02572 | 0.0252 | 33.9502
10.5 | 0.8981 | 0.02654 | 0.0284 | 33.8395
11 | 0.9376 | 0.02756 | 0.0286 | 34.0203
11.5 | 0.9558 | 0.03025 | 0.0307 | 31.5967
12 | 0.9627 | 0.03382 | 0.0335 | 28.4654
12.5 | 0.9699 | 0.03783 | 0.0356 | 25.6384
13 | 0.9787 | 0.04231 | 0.0365 | 23.1316
13.5 | 0.9869 | 0.04694 | 0.0373 | 21.0247
14 | 0.9986 | 0.05166 | 0.0373 | 19.3302
14.5 | 1.0145 | 0.05588 | 0.0372 | 18.155
15 | 0.9906 | 0.05709 | 0.0463 | 17.3516
15.5 | 0.9945 | 0.06008 | 0.0494 | 16.5529
16 | 1.0069 | 0.0632 | 0.051 | 15.932
16.5 | 1.0186 | 0.06654 | 0.0523 | 15.3081
17 | 1.0339 | 0.06994 | 0.0529 | 14.7827
17.5 | 1.0504 | 0.073 | 0.0537 | 14.389
18 | 1.0639 | 0.07681 | 0.0539 | 13.8511
18.5 | 1.0816 | 0.07989 | 0.0542 | 13.5386
19 | 1.0883 | 0.08475 | 0.0539 | 12.8413
19.5 | 1.1075 | 0.0877 | 0.0539 | 12.6283
20 | 1.1059 | 0.09379 | 0.053 | 11.7912

## 19. Re 250k Mach 0.10 (1)
BIGFOIL.COM POLAR EXPORT
NACA67-520 a=0.5
NACA67-520 a=0.5 |  |  |  | Cl Max: | 1.729 | at alpha= | 14.5 | deg
JavaFoil+Calcfoil stall+Eppler ext transition |  |  |  | L/D Max: | 80.489 | at alpha= | 8 | deg
Re: | 250000 |  |  | Cd Min: | 0.01124 | at alpha= | -1.5 | deg
Mach: | 0.1 |  |  | Cl=0 at alpha= | -3.4206 | deg
|  |  |  | @ Cl=0.1, Cd= | 0.011861
|  |  |  | @ Cl=0.4, Cd= | 0.011437
|  |  |  | @ Cl=0.6, Cd= | 0.01192
alpha (deg) | Cl | Cd | Cm | Cl/Cd
-20 | -0.782 | 0.20443 | -0.007 | -3.825
-19.5 | -0.794 | 0.18564 | -0.004 | -4.275
-19 | -0.816 | 0.18652 | -0.009 | -4.376
-18.5 | -0.824 | 0.16527 | -0.005 | -4.988
-18 | -0.837 | 0.15717 | -0.005 | -5.324
-17.5 | -0.847 | 0.15164 | -0.005 | -5.586
-17 | -0.855 | 0.14066 | -0.006 | -6.079
-16.5 | -0.86 | 0.13285 | -0.006 | -6.475
-16 | -0.863 | 0.12581 | -0.007 | -6.856
-15.5 | -0.862 | 0.11914 | -0.007 | -7.233
-15 | -0.857 | 0.11483 | -0.007 | -7.467
-14.5 | -0.85 | 0.10835 | -0.008 | -7.843
-14 | -0.839 | 0.10168 | -0.008 | -8.247
-13.5 | -0.834 | 0.09802 | -0.018 | -8.51
-13 | -0.806 | 0.09062 | -0.009 | -8.89
-12.5 | -0.794 | 0.08735 | -0.02 | -9.095
-12 | -0.77 | 0.0819 | -0.021 | -9.399
-11.5 | -0.743 | 0.0747 | -0.023 | -9.946
-11 | -0.71 | 0.06975 | -0.025 | -10.178
-10.5 | -0.677 | 0.06325 | -0.027 | -10.702
-10 | -0.747 | 0.02209 | -0.041 | -33.835
-9.5 | -0.702 | 0.02079 | -0.043 | -33.791
-9 | -0.653 | 0.01983 | -0.044 | -32.944
-8.5 | -0.601 | 0.01903 | -0.046 | -31.59
-8 | -0.454 | 0.05158 | -0.026 | -8.798
-7.5 | -0.408 | 0.0486 | -0.027 | -8.388
-7 | -0.434 | 0.01653 | -0.051 | -26.288
-6.5 | -0.376 | 0.0163 | -0.052 | -23.077
-6 | -0.317 | 0.01589 | -0.054 | -19.94
-5.5 | -0.256 | 0.01553 | -0.055 | -16.516
-5 | -0.195 | 0.01517 | -0.057 | -12.881
-4.5 | -0.134 | 0.01482 | -0.058 | -9.032
-4 | -0.072 | 0.01451 | -0.06 | -4.956
-3.5 | -0.01 | 0.01425 | -0.062 | -0.673
-3 | 0.053 | 0.01396 | -0.063 | 3.796
-2.5 | 0.113 | 0.01128 | -0.063 | 10.002
-2 | 0.175 | 0.01126 | -0.065 | 15.532
-1.5 | 0.236 | 0.01124 | -0.066 | 21.038
-1 | 0.298 | 0.01125 | -0.068 | 26.492
-0.5 | 0.36 | 0.01129 | -0.069 | 31.842
0 | 0.42 | 0.01151 | -0.071 | 36.506
0.5 | 0.481 | 0.01163 | -0.072 | 41.386
1 | 0.542 | 0.01178 | -0.074 | 46.013
1.5 | 0.604 | 0.01193 | -0.076 | 50.624
2 | 0.665 | 0.01212 | -0.078 | 54.907
2.5 | 0.727 | 0.01233 | -0.079 | 58.977
3 | 0.789 | 0.01258 | -0.081 | 62.704
3.5 | 0.853 | 0.01283 | -0.083 | 66.426
4 | 0.915 | 0.01318 | -0.085 | 69.384
4.5 | 0.969 | 0.01352 | -0.086 | 71.623
5 | 1.028 | 0.01393 | -0.088 | 73.781
5.5 | 1.086 | 0.01434 | -0.09 | 75.755
6 | 1.143 | 0.01478 | -0.091 | 77.33
6.5 | 1.2 | 0.01527 | -0.093 | 78.554
7 | 1.255 | 0.01579 | -0.095 | 79.488
7.5 | 1.309 | 0.01634 | -0.096 | 80.148
8 | 1.361 | 0.01691 | -0.098 | 80.489
8.5 | 1.413 | 0.02778 | -0.099 | 50.883
9 | 1.46 | 0.02911 | -0.101 | 50.136
9.5 | 1.504 | 0.03032 | -0.103 | 49.6
10 | 1.545 | 0.03139 | -0.104 | 49.223
10.5 | 1.584 | 0.03273 | -0.106 | 48.39
11 | 1.619 | 0.03489 | -0.107 | 46.399
11.5 | 1.65 | 0.03655 | -0.109 | 45.138
12 | 1.675 | 0.03818 | -0.11 | 43.864
12.5 | 1.695 | 0.03997 | -0.112 | 42.415
13 | 1.711 | 0.0418 | -0.113 | 40.936
13.5 | 1.722 | 0.04368 | -0.114 | 39.422
14 | 1.728 | 0.04595 | -0.116 | 37.605
14.5 | 1.729 | 0.04806 | -0.117 | 35.98
15 | 1.724 | 0.05054 | -0.118 | 34.11
15.5 | 1.469 | 0.1192 | -0.074 | 12.322
16 | 1.455 | 0.12863 | -0.072 | 11.309
16.5 | 1.433 | 0.13937 | -0.064 | 10.28
17 | 1.417 | 0.14749 | -0.065 | 9.608
17.5 | 1.394 | 0.1572 | -0.059 | 8.87
18 | 1.373 | 0.16709 | -0.059 | 8.215
18.5 | 1.344 | 0.17177 | -0.046 | 7.826
19 | 1.318 | 0.18277 | -0.047 | 7.212
19.5 | 1.29 | 0.1932 | -0.048 | 6.678

## 20. Re 250k Mach 0.10 (2)
BIGFOIL.COM POLAR EXPORT
NACA67-520 a=0.5
NACA67-520 a=0.5 |  |  |  | Cl Max: | 1.098 | at alpha= | 19.5 | deg
XFOIL ncrit=9 |  |  |  | L/D Max: | 33.5885 | at alpha= | 10.5 | deg
Re: | 250000 |  |  | Cd Min: | 0.11832 | at alpha= | -15 | deg
Mach: | 0.1 |  |  | Cl=0 at alpha= | -0.17553 | deg
|  |  |  | @ Cl=0.1, Cd= | 0.038441
|  |  |  | @ Cl=0.4, Cd= | 0.042178
|  |  |  | @ Cl=0.6, Cd= | 0.043269
alpha (deg) | Cl | Cd | Cm | Cl/Cd
-15 | -0.0346 | 0.11832 | -0.1625 | -0.29243
-14.5 | -0.0254 | 0.1134 | -0.164 | -0.22399
-14 | -0.0854 | 0.10019 | -0.1722 | -0.85238
-13.5 | -0.0626 | 0.0976 | -0.1704 | -0.64139
-13 | -0.0587 | 0.09421 | -0.1691 | -0.62308
-12.5 | -0.3488 | 0.06874 | -0.1644 | -5.0742
-12 | -0.3319 | 0.06419 | -0.1635 | -5.1706
-11.5 | -0.3132 | 0.08187 | -0.1387 | -3.8256
-11 | -0.7309 | 0.05798 | -0.0854 | -12.6061
-10.5 | -0.8204 | 0.05955 | -0.0613 | -13.7767
-10 | -0.8751 | 0.05857 | -0.0437 | -14.9411
-9 | -0.8331 | 0.04789 | -0.0342 | -17.3961
-8.5 | -0.7543 | 0.04503 | -0.0394 | -16.7511
-8 | -0.7571 | 0.04333 | -0.0296 | -17.4729
-7.5 | -0.6924 | 0.04112 | -0.0315 | -16.8385
-7 | -0.6008 | 0.039 | -0.0389 | -15.4051
-6 | -0.5264 | 0.03708 | -0.0336 | -14.1963
-5.5 | -0.4465 | 0.03647 | -0.0388 | -12.2429
-5 | -0.4554 | 0.0359 | -0.0277 | -12.6852
-4.5 | -0.4431 | 0.03561 | -0.0208 | -12.4431
-4 | -0.3979 | 0.03501 | -0.0192 | -11.3653
-3.5 | -0.3413 | 0.03424 | -0.0196 | -9.9679
-3 | -0.3482 | 0.03415 | -0.0092 | -10.1962
-2.5 | -0.3077 | 0.03283 | -0.0064 | -9.3725
-2 | -0.3299 | 0.03156 | 0.0067 | -10.4531
-1.5 | -0.3239 | 0.03043 | 0.0188 | -10.6441
-1 | -0.3063 | 0.03223 | 0.026 | -9.5036
-0.5 | -0.2404 | 0.0342 | 0.0262 | -7.0292
0.5 | 0.5005 | 0.04343 | -0.0949 | 11.5243
1 | 0.5631 | 0.04263 | -0.0973 | 13.209
2 | 0.607 | 0.04339 | -0.0881 | 13.9894
3 | 0.6446 | 0.04442 | -0.078 | 14.5115
3.5 | 0.695 | 0.04359 | -0.0777 | 15.944
4 | 0.7556 | 0.04228 | -0.0787 | 17.8713
5 | 0.8183 | 0.04165 | -0.0717 | 19.6471
5.5 | 0.3669 | 0.03825 | 0.0281 | 9.5922
6.5 | 0.4512 | 0.03649 | 0.0317 | 12.365
7 | 0.5213 | 0.03445 | 0.0298 | 15.1321
9 | 0.761 | 0.02734 | 0.028 | 27.8347
9.5 | 0.8134 | 0.02679 | 0.0276 | 30.3621
10 | 0.8621 | 0.02653 | 0.0277 | 32.4953
10.5 | 0.8995 | 0.02678 | 0.0294 | 33.5885
11 | 0.934 | 0.028 | 0.0304 | 33.3571
11.5 | 0.9512 | 0.03079 | 0.0325 | 30.8931
12 | 0.9573 | 0.0345 | 0.0354 | 27.7478
12.5 | 0.9645 | 0.03855 | 0.0375 | 25.0195
13 | 0.9735 | 0.04308 | 0.0383 | 22.5975
13.5 | 0.9804 | 0.04787 | 0.0391 | 20.4805
14 | 0.9934 | 0.05252 | 0.0391 | 18.9147
14.5 | 1.0129 | 0.05719 | 0.038 | 17.7111
15 | 0.9893 | 0.05812 | 0.0473 | 17.0217
15.5 | 0.9907 | 0.06118 | 0.0507 | 16.1932
16 | 1.0039 | 0.06428 | 0.0522 | 15.6176
16.5 | 1.0163 | 0.06761 | 0.0535 | 15.0318
17 | 1.0311 | 0.07109 | 0.0541 | 14.5041
17.5 | 1.0472 | 0.07429 | 0.0549 | 14.0961
18 | 1.0607 | 0.07815 | 0.0551 | 13.5726
18.5 | 1.0759 | 0.08165 | 0.0553 | 13.177
19 | 1.0833 | 0.08645 | 0.055 | 12.5309
19.5 | 1.098 | 0.0901 | 0.0548 | 12.1865
20 | 1.0978 | 0.09607 | 0.0539 | 11.4271

## 21. Re 250k Mach 0.25 (1)
BIGFOIL.COM POLAR EXPORT
NACA67-520 a=0.5
NACA67-520 a=0.5 |  |  |  | Cl Max: | 1.68 | at alpha= | 13 | deg
JavaFoil+Calcfoil stall+Eppler ext transition |  |  |  | L/D Max: | 78.54 | at alpha= | 7.5 | deg
Re: | 250000 |  |  | Cd Min: | 0.01146 | at alpha= | -1.5 | deg
Mach: | 0.25 |  |  | Cl=0 at alpha= | -3.4219 | deg
|  |  |  | @ Cl=0.1, Cd= | 0.01221
|  |  |  | @ Cl=0.4, Cd= | 0.011645
|  |  |  | @ Cl=0.6, Cd= | 0.012154
alpha (deg) | Cl | Cd | Cm | Cl/Cd
-19 | -0.477 | 0.22305 | -0.009 | -2.14
-18.5 | -0.529 | 0.20525 | -0.009 | -2.575
-18 | -0.576 | 0.19821 | -0.01 | -2.906
-17.5 | -0.619 | 0.18183 | -0.011 | -3.407
-17 | -0.654 | 0.17284 | -0.006 | -3.784
-16.5 | -0.693 | 0.15909 | -0.012 | -4.359
-16 | -0.718 | 0.14099 | -0.007 | -5.09
-15.5 | -0.742 | 0.13096 | -0.007 | -5.662
-15 | -0.76 | 0.12194 | -0.007 | -6.231
-14.5 | -0.772 | 0.11635 | -0.007 | -6.637
-14 | -0.779 | 0.10823 | -0.007 | -7.196
-13.5 | -0.779 | 0.10133 | -0.008 | -7.691
-13 | -0.774 | 0.09425 | -0.008 | -8.213
-12.5 | -0.763 | 0.08854 | -0.009 | -8.62
-12 | -0.747 | 0.08307 | -0.01 | -8.99
-11.5 | -0.733 | 0.08101 | -0.022 | -9.052
-11 | -0.704 | 0.07488 | -0.023 | -9.403
-10.5 | -0.673 | 0.06921 | -0.025 | -9.722
-10 | -0.64 | 0.06283 | -0.028 | -10.187
-9.5 | -0.704 | 0.02271 | -0.044 | -30.999
-9 | -0.662 | 0.0208 | -0.046 | -31.81
-8.5 | -0.611 | 0.0198 | -0.047 | -30.869
-8 | -0.463 | 0.05251 | -0.026 | -8.811
-7.5 | -0.415 | 0.04988 | -0.026 | -8.327
-7 | -0.368 | 0.04652 | -0.029 | -7.92
-6.5 | -0.385 | 0.01655 | -0.054 | -23.265
-6 | -0.325 | 0.01627 | -0.055 | -19.948
-5.5 | -0.263 | 0.01592 | -0.057 | -16.517
-5 | -0.2 | 0.01552 | -0.058 | -12.915
-4.5 | -0.137 | 0.01517 | -0.06 | -9.057
-4 | -0.074 | 0.01486 | -0.062 | -4.965
-3.5 | -0.01 | 0.01458 | -0.063 | -0.675
-3 | 0.054 | 0.01425 | -0.065 | 3.815
-2.5 | 0.116 | 0.0115 | -0.065 | 10.077
-2 | 0.18 | 0.01147 | -0.066 | 15.666
-1.5 | 0.243 | 0.01146 | -0.068 | 21.184
-1 | 0.306 | 0.01148 | -0.069 | 26.651
-0.5 | 0.369 | 0.01155 | -0.071 | 31.964
0 | 0.431 | 0.01174 | -0.073 | 36.751
0.5 | 0.494 | 0.01189 | -0.074 | 41.584
1 | 0.557 | 0.01206 | -0.076 | 46.202
1.5 | 0.621 | 0.0122 | -0.078 | 50.843
2 | 0.684 | 0.01239 | -0.079 | 55.198
2.5 | 0.747 | 0.01265 | -0.081 | 59.038
3 | 0.811 | 0.01289 | -0.083 | 62.934
3.5 | 0.876 | 0.01322 | -0.085 | 66.256
4 | 0.94 | 0.0136 | -0.087 | 69.073
4.5 | 0.994 | 0.01399 | -0.089 | 71.077
5 | 1.055 | 0.01441 | -0.09 | 73.208
5.5 | 1.114 | 0.01484 | -0.092 | 75.06
6 | 1.172 | 0.01536 | -0.094 | 76.338
6.5 | 1.23 | 0.01587 | -0.095 | 77.47
7 | 1.286 | 0.01645 | -0.097 | 78.15
7.5 | 1.34 | 0.01707 | -0.099 | 78.54
8 | 1.395 | 0.0281 | -0.1 | 49.667
8.5 | 1.443 | 0.02948 | -0.102 | 48.968
9 | 1.488 | 0.03066 | -0.103 | 48.541
9.5 | 1.53 | 0.0321 | -0.105 | 47.683
10 | 1.569 | 0.03343 | -0.107 | 46.93
10.5 | 1.603 | 0.03585 | -0.108 | 44.719
11 | 1.633 | 0.03749 | -0.11 | 43.555
11.5 | 1.656 | 0.03929 | -0.111 | 42.15
12 | 1.671 | 0.04134 | -0.113 | 40.423
12.5 | 1.679 | 0.04336 | -0.114 | 38.721
13 | 1.68 | 0.04558 | -0.116 | 36.862
13.5 | 1.673 | 0.04829 | -0.117 | 34.651
14 | 1.655 | 0.051 | -0.118 | 32.445
14.5 | 1.397 | 0.11406 | -0.073 | 12.246
15 | 1.363 | 0.12305 | -0.066 | 11.079
15.5 | 1.329 | 0.13275 | -0.061 | 10.008
16 | 1.287 | 0.14159 | -0.045 | 9.086
16.5 | 1.244 | 0.14997 | -0.046 | 8.296
17 | 1.196 | 0.16408 | -0.046 | 7.289
17.5 | 1.142 | 0.17127 | -0.045 | 6.669
18 | 1.084 | 0.1905 | -0.046 | 5.69

## 22. Re 250k Mach 0.25 (2)
BIGFOIL.COM POLAR EXPORT
NACA67-520 a=0.5
NACA67-520 a=0.5 |  |  |  | Cl Max: | 1.0565 | at alpha= | 19 | deg
XFOIL ncrit=9 |  |  |  | L/D Max: | 30.8137 | at alpha= | 10.5 | deg
Re: | 250000 |  |  | Cd Min: | 0.11048 | at alpha= | 20 | deg
Mach: | 0.25 |  |  | Cl=0 at alpha= | -1.0303 | deg
|  |  |  | @ Cl=0.1, Cd= | 0.039961
|  |  |  | @ Cl=0.4, Cd= | 0.045614
|  |  |  | @ Cl=0.6, Cd= | 0.044947
alpha (deg) | Cl | Cd | Cm | Cl/Cd
-13.5 | -0.0404 | 0.10447 | -0.1714 | -0.38671
-13 | -0.1904 | 0.07479 | -0.182 | -2.5458
-12.5 | -0.2301 | 0.06764 | -0.1808 | -3.4018
-12 | -0.355 | 0.07544 | -0.1483 | -4.7057
-11.5 | -0.417 | 0.07085 | -0.1392 | -5.8857
-11 | -0.4774 | 0.06279 | -0.1322 | -7.6031
-10.5 | -0.572 | 0.06617 | -0.1069 | -8.6444
-10 | -0.6412 | 0.06005 | -0.0918 | -10.6778
-9.5 | -0.7364 | 0.05809 | -0.0675 | -12.6769
-9 | -0.7457 | 0.05299 | -0.0581 | -14.0725
-8.5 | -0.7671 | 0.05071 | -0.0454 | -15.1272
-8 | -0.7374 | 0.04707 | -0.0412 | -15.666
-7.5 | -0.7303 | 0.04468 | -0.0328 | -16.3451
-7 | -0.6842 | 0.04209 | -0.0307 | -16.2556
-6.5 | -0.6064 | 0.03978 | -0.0349 | -15.2438
-6 | -0.5293 | 0.03889 | -0.0385 | -13.6102
-5.5 | -0.5229 | 0.03777 | -0.0303 | -13.8443
-5 | -0.4466 | 0.037 | -0.0339 | -12.0703
-4.5 | -0.4458 | 0.03662 | -0.0248 | -12.1737
-4 | -0.3843 | 0.03591 | -0.0256 | -10.7018
-3.5 | -0.382 | 0.03562 | -0.0165 | -10.7243
-3 | -0.3379 | 0.03495 | -0.0141 | -9.6681
-2.5 | -0.3286 | 0.03472 | -0.0061 | -9.4643
-2 | -0.3083 | 0.03317 | 0.0004 | -9.2945
-1.5 | -0.3211 | 0.03077 | 0.0162 | -10.4355
-0.5 | 0.3625 | 0.04569 | -0.0866 | 7.9339
0.5 | 0.4762 | 0.04546 | -0.0914 | 10.4751
1 | 0.528 | 0.04486 | -0.0915 | 11.77
1.5 | 0.5865 | 0.04405 | -0.0924 | 13.3144
2 | 0.5912 | 0.04507 | -0.085 | 13.1174
2.5 | 0.6454 | 0.04431 | -0.0851 | 14.5656
3 | 0.6589 | 0.04502 | -0.079 | 14.6357
3.5 | 0.7158 | 0.04404 | -0.0793 | 16.2534
4 | 0.7308 | 0.04469 | -0.0733 | 16.3527
4.5 | 0.7943 | 0.04307 | -0.0742 | 18.4421
5.5 | 0.3339 | 0.03995 | 0.0356 | 8.3579
6 | 0.3986 | 0.03816 | 0.0348 | 10.4455
7.5 | 0.5311 | 0.03604 | 0.0396 | 14.7364
8 | 0.6097 | 0.03327 | 0.0374 | 18.3258
8.5 | 0.7041 | 0.02979 | 0.0332 | 23.6354
9 | 0.7445 | 0.02897 | 0.0359 | 25.699
9.5 | 0.7942 | 0.02884 | 0.0359 | 27.5381
10 | 0.8499 | 0.02839 | 0.0355 | 29.9366
10.5 | 0.8899 | 0.02888 | 0.037 | 30.8137
11 | 0.9148 | 0.03038 | 0.0399 | 30.1119
11.5 | 0.9272 | 0.03376 | 0.0424 | 27.4645
12 | 0.9323 | 0.03793 | 0.045 | 24.5795
12.5 | 0.9368 | 0.04226 | 0.0474 | 22.1675
13 | 0.9437 | 0.04732 | 0.0481 | 19.9429
13.5 | 0.9517 | 0.05242 | 0.0484 | 18.1553
14 | 0.9632 | 0.05734 | 0.0485 | 16.798
14.5 | 0.9844 | 0.0619 | 0.0475 | 15.9031
15 | 0.9869 | 0.0646 | 0.051 | 15.2771
15.5 | 0.9804 | 0.06665 | 0.0567 | 14.7097
16 | 0.9889 | 0.07003 | 0.0586 | 14.1211
16.5 | 1.0033 | 0.07349 | 0.0598 | 13.6522
17 | 1.0188 | 0.07685 | 0.0607 | 13.257
17.5 | 1.0294 | 0.08134 | 0.061 | 12.6555
18 | 1.0441 | 0.08516 | 0.0614 | 12.2605
18.5 | 1.0456 | 0.09102 | 0.0608 | 11.4876
19 | 1.0565 | 0.09551 | 0.0605 | 11.0617
19.5 | 1.046 | 0.1033 | 0.0588 | 10.1258
20 | 1.0406 | 0.11048 | 0.0567 | 9.4189

## 23. Re 250k Mach 0.50 (1)
BIGFOIL.COM POLAR EXPORT
NACA67-520 a=0.5
NACA67-520 a=0.5 |  |  |  | Cl Max: | 1.559 | at alpha= | 9 | deg
JavaFoil+Calcfoil stall+Eppler ext transition |  |  |  | L/D Max: | 71.613 | at alpha= | 6.5 | deg
Re: | 250000 |  |  | Cd Min: | 0.01253 | at alpha= | -2 | deg
Mach: | 0.5 |  |  | Cl=0 at alpha= | -3.4225 | deg
|  |  |  | @ Cl=0.1, Cd= | 0.015486
|  |  |  | @ Cl=0.4, Cd= | 0.012663
|  |  |  | @ Cl=0.6, Cd= | 0.013219
alpha (deg) | Cl | Cd | Cm | Cl/Cd
-20 | -0.951 | 0.26858 | -0.009 | -3.541
-19.5 | -0.923 | 0.25814 | -0.01 | -3.575
-19 | -0.895 | 0.25843 | -0.011 | -3.462
-18.5 | -0.867 | 0.24875 | -0.012 | -3.484
-18 | -0.839 | 0.24499 | -0.012 | -3.423
-17.5 | -0.81 | 0.24291 | -0.013 | -3.337
-17 | -0.78 | 0.23436 | -0.013 | -3.328
-16.5 | -0.752 | 0.22807 | -0.014 | -3.295
-16 | -0.723 | 0.22361 | -0.015 | -3.234
-15.5 | -0.695 | 0.21787 | -0.016 | -3.19
-15 | -0.667 | 0.21374 | -0.016 | -3.119
-14.5 | -0.638 | 0.20997 | -0.017 | -3.039
-14 | -0.608 | 0.18912 | -0.017 | -3.216
-13.5 | -0.58 | 0.18034 | -0.018 | -3.214
-13 | -0.551 | 0.17754 | -0.018 | -3.105
-12.5 | -0.523 | 0.16716 | -0.019 | -3.127
-12 | -0.494 | 0.16346 | -0.02 | -3.023
-11.5 | -0.465 | 0.15524 | -0.02 | -2.997
-11 | -0.434 | 0.11653 | -0.012 | -3.727
-10.5 | -0.406 | 0.11358 | -0.012 | -3.573
-10 | -0.377 | 0.09785 | -0.013 | -3.856
-9.5 | -0.349 | 0.06805 | -0.011 | -5.124
-9 | -0.508 | 0.06148 | -0.014 | -8.259
-8.5 | -0.509 | 0.06319 | -0.029 | -8.049
-8 | -0.483 | 0.05711 | -0.032 | -8.463
-7.5 | -0.442 | 0.05438 | -0.029 | -8.13
-7 | -0.397 | 0.05074 | -0.03 | -7.824
-6.5 | -0.348 | 0.04734 | -0.031 | -7.341
-6 | -0.295 | 0.0443 | -0.033 | -6.666
-5.5 | -0.241 | 0.04156 | -0.035 | -5.789
-5 | -0.222 | 0.01716 | -0.065 | -12.914
-4.5 | -0.152 | 0.01677 | -0.067 | -9.074
-4 | -0.082 | 0.01636 | -0.069 | -5.007
-3.5 | -0.011 | 0.016 | -0.07 | -0.683
-3 | 0.06 | 0.01568 | -0.072 | 3.856
-2.5 | 0.132 | 0.01533 | -0.074 | 8.626
-2 | 0.2 | 0.01253 | -0.074 | 15.997
-1.5 | 0.271 | 0.01255 | -0.076 | 21.581
-1 | 0.341 | 0.01258 | -0.077 | 27.136
-0.5 | 0.412 | 0.01268 | -0.079 | 32.489
0 | 0.482 | 0.0129 | -0.081 | 37.328
0.5 | 0.552 | 0.01307 | -0.083 | 42.237
1 | 0.623 | 0.01329 | -0.085 | 46.875
1.5 | 0.693 | 0.01352 | -0.086 | 51.277
2 | 0.764 | 0.01382 | -0.088 | 55.303
2.5 | 0.837 | 0.01422 | -0.091 | 58.85
3 | 0.908 | 0.01466 | -0.092 | 61.923
3.5 | 0.978 | 0.01511 | -0.094 | 64.763
4 | 1.049 | 0.01563 | -0.096 | 67.115
4.5 | 1.106 | 0.01616 | -0.098 | 68.426
5 | 1.171 | 0.01679 | -0.1 | 69.744
5.5 | 1.235 | 0.01746 | -0.102 | 70.703
6 | 1.297 | 0.01823 | -0.104 | 71.124
6.5 | 1.356 | 0.01893 | -0.106 | 71.613
7 | 1.412 | 0.01985 | -0.107 | 71.142
7.5 | 1.467 | 0.03409 | -0.109 | 43.029
8 | 1.511 | 0.03603 | -0.111 | 41.938
8.5 | 1.543 | 0.03805 | -0.113 | 40.549
9 | 1.559 | 0.04042 | -0.115 | 38.58
9.5 | 1.552 | 0.04417 | -0.116 | 35.145
10 | 1.502 | 0.04755 | -0.118 | 31.6
10.5 | 1.112 | 0.08706 | -0.039 | 12.767
11 | 0.817 | 0.12781 | -0.039 | 6.396
11.5 | 0.846 | 0.14477 | -0.049 | 5.843
12 | 0.875 | 0.15398 | -0.055 | 5.681
12.5 | 0.902 | 0.16501 | -0.056 | 5.468
13 | 0.93 | 0.17643 | -0.059 | 5.272
13.5 | 0.959 | 0.18347 | -0.064 | 5.226
14 | 0.986 | 0.19441 | -0.065 | 5.072

## 24. Re 250k Mach 0.50 (2)
BIGFOIL.COM POLAR EXPORT
NACA67-520 a=0.5
NACA67-520 a=0.5 |  |  |  | Cl Max: | 0.9269 | at alpha= | 15.5 | deg
XFOIL ncrit=9 |  |  |  | L/D Max: | 21.716 | at alpha= | 10.5 | deg
Re: | 250000 |  |  | Cd Min: | 0.20319 | at alpha= | 20 | deg
Mach: | 0.5 |  |  | Cl=0 at alpha= | 0.62106 | deg
|  |  |  | @ Cl=0.1, Cd= | 0.04656
|  |  |  | @ Cl=0.4, Cd= | 0.049926
|  |  |  | @ Cl=0.6, Cd= | 0.038779
alpha (deg) | Cl | Cd | Cm | Cl/Cd
-11 | -0.1666 | 0.11345 | -0.1397 | -1.4685
-10.5 | -0.2164 | 0.10728 | -0.1274 | -2.0172
-9.5 | -0.3274 | 0.07734 | -0.1392 | -4.2333
-9 | -0.3976 | 0.07404 | -0.1258 | -5.3701
-8.5 | -0.4419 | 0.06729 | -0.1191 | -6.5671
-8 | -0.51 | 0.06429 | -0.1028 | -7.9328
-7.5 | -0.5502 | 0.05925 | -0.0905 | -9.2861
-7 | -0.6145 | 0.05736 | -0.0706 | -10.713
-6.5 | -0.6249 | 0.05232 | -0.0592 | -11.9438
-6 | -0.6494 | 0.04979 | -0.0449 | -13.0428
-5.5 | -0.6071 | 0.04637 | -0.0406 | -13.0925
-5 | -0.5998 | 0.04461 | -0.0306 | -13.4454
-4.5 | -0.5161 | 0.04204 | -0.0329 | -12.2764
-4 | -0.4057 | 0.04058 | -0.0404 | -9.9975
-3.5 | -0.3896 | 0.04045 | -0.0325 | -9.6316
-3 | -0.3139 | 0.03954 | -0.0338 | -7.9388
-2.5 | -0.3136 | 0.03966 | -0.0232 | -7.9072
-1.5 | -0.2839 | 0.03851 | -0.0053 | -7.3721
-0.5 | -0.3376 | 0.03527 | 0.0309 | -9.5719
0 | -0.2678 | 0.03791 | 0.0339 | -7.0641
0.5 | -0.1575 | 0.04367 | 0.0264 | -3.6066
1 | 0.493 | 0.05097 | -0.086 | 9.6724
1.5 | 0.5053 | 0.05207 | -0.0792 | 9.7042
2 | 0.5553 | 0.05172 | -0.0776 | 10.7367
2.5 | 0.5814 | 0.05229 | -0.0727 | 11.1188
3 | 0.648 | 0.05115 | -0.0731 | 12.6686
3.5 | 0.665 | 0.05205 | -0.0667 | 12.7762
4.5 | 0.3989 | 0.04996 | 0.007 | 7.9844
5 | 0.4383 | 0.04767 | 0.013 | 9.1945
5.5 | 0.4324 | 0.04724 | 0.0245 | 9.1533
6.5 | 0.4869 | 0.04457 | 0.0384 | 10.9244
7 | 0.4845 | 0.04332 | 0.0504 | 11.1842
8 | 0.5693 | 0.03937 | 0.0608 | 14.4602
8.5 | 0.6374 | 0.03806 | 0.0609 | 16.7472
9 | 0.6719 | 0.03895 | 0.0641 | 17.2503
9.5 | 0.7447 | 0.03744 | 0.0644 | 19.8905
10 | 0.7948 | 0.03674 | 0.0678 | 21.6331
10.5 | 0.8289 | 0.03817 | 0.071 | 21.716
11 | 0.8413 | 0.0416 | 0.0747 | 20.2236
11.5 | 0.8422 | 0.04601 | 0.0786 | 18.3047
12 | 0.8375 | 0.05082 | 0.0825 | 16.4797
12.5 | 0.8399 | 0.05668 | 0.0834 | 14.8183
13 | 0.8415 | 0.06285 | 0.0839 | 13.389
13.5 | 0.8547 | 0.06829 | 0.0838 | 12.5157
14 | 0.8713 | 0.07343 | 0.0837 | 11.8657
14.5 | 0.8953 | 0.07877 | 0.0823 | 11.366
15 | 0.9153 | 0.08454 | 0.0807 | 10.8268
15.5 | 0.9269 | 0.09144 | 0.0785 | 10.1367
16 | 0.9251 | 0.09987 | 0.0755 | 9.263
16.5 | 0.91 | 0.10893 | 0.0727 | 8.354
17 | 0.8826 | 0.11486 | 0.0745 | 7.6841
17.5 | 0.8426 | 0.12707 | 0.0692 | 6.631
18 | 0.7949 | 0.14252 | 0.0605 | 5.5775
18.5 | 0.7331 | 0.16299 | 0.0483 | 4.4978
19 | 0.7184 | 0.17613 | 0.0411 | 4.0788
19.5 | 0.7033 | 0.1908 | 0.0333 | 3.6861
20 | 0.7012 | 0.20319 | 0.0266 | 3.451

## 25. Re 500k Mach 0.00 (1)
BIGFOIL.COM POLAR EXPORT
NACA67-520 a=0.5
NACA67-520 a=0.5 |  |  |  | Cl Max: | 1.744 | at alpha= | 14.5 | deg
JavaFoil+Calcfoil stall+Eppler ext transition |  |  |  | L/D Max: | 105.205 | at alpha= | 8 | deg
Re: | 500000 |  |  | Cd Min: | 0.00814 | at alpha= | -1 | deg
Mach: | 0 |  |  | Cl=0 at alpha= | -3.4206 | deg
|  |  |  | @ Cl=0.1, Cd= | 0.0089198
|  |  |  | @ Cl=0.4, Cd= | 0.008399
|  |  |  | @ Cl=0.6, Cd= | 0.0088027
alpha (deg) | Cl | Cd | Cm | Cl/Cd
-20 | -0.827 | 0.18791 | -0.008 | -4.403
-19.5 | -0.842 | 0.17615 | -0.008 | -4.779
-19 | -0.855 | 0.16932 | -0.009 | -5.048
-18.5 | -0.866 | 0.16002 | -0.01 | -5.412
-18 | -0.875 | 0.15145 | -0.011 | -5.78
-17.5 | -0.883 | 0.14553 | -0.011 | -6.064
-17 | -0.887 | 0.13792 | -0.012 | -6.434
-16.5 | -0.89 | 0.13117 | -0.013 | -6.783
-16 | -0.889 | 0.12268 | -0.014 | -7.248
-15.5 | -0.886 | 0.11674 | -0.015 | -7.591
-15 | -0.88 | 0.1111 | -0.016 | -7.917
-14.5 | -0.87 | 0.10417 | -0.017 | -8.353
-14 | -0.857 | 0.09816 | -0.018 | -8.736
-13.5 | -0.842 | 0.09225 | -0.019 | -9.123
-13 | -0.823 | 0.08613 | -0.02 | -9.557
-12.5 | -0.802 | 0.0798 | -0.022 | -10.046
-12 | -0.778 | 0.07364 | -0.023 | -10.562
-11.5 | -0.757 | 0.06336 | -0.027 | -11.943
-11 | -0.734 | 0.05296 | -0.03 | -13.86
-10.5 | -0.795 | 0.01985 | -0.04 | -40.037
-10 | -0.751 | 0.01841 | -0.042 | -40.812
-9.5 | -0.703 | 0.01766 | -0.043 | -39.827
-9 | -0.653 | 0.01689 | -0.045 | -38.651
-8.5 | -0.6 | 0.01621 | -0.047 | -37.034
-8 | -0.547 | 0.01492 | -0.048 | -36.625
-7.5 | -0.491 | 0.01449 | -0.05 | -33.874
-7 | -0.434 | 0.01405 | -0.051 | -30.862
-6.5 | -0.375 | 0.01362 | -0.053 | -27.554
-6 | -0.316 | 0.01327 | -0.054 | -23.809
-5.5 | -0.256 | 0.01293 | -0.056 | -19.782
-5 | -0.195 | 0.01259 | -0.057 | -15.481
-4.5 | -0.134 | 0.01226 | -0.059 | -10.892
-4 | -0.072 | 0.012 | -0.06 | -5.974
-3.5 | -0.01 | 0.01174 | -0.062 | -0.815
-3 | 0.053 | 0.01145 | -0.064 | 4.616
-2.5 | 0.113 | 0.00822 | -0.064 | 13.764
-2 | 0.176 | 0.00818 | -0.065 | 21.458
-1.5 | 0.237 | 0.00815 | -0.067 | 29.142
-1 | 0.299 | 0.00814 | -0.069 | 36.783
-0.5 | 0.362 | 0.00815 | -0.07 | 44.375
0 | 0.42 | 0.00853 | -0.072 | 49.283
0.5 | 0.482 | 0.00862 | -0.074 | 55.85
1 | 0.543 | 0.00872 | -0.075 | 62.253
1.5 | 0.605 | 0.00881 | -0.077 | 68.725
2 | 0.668 | 0.00891 | -0.079 | 74.885
2.5 | 0.729 | 0.00906 | -0.081 | 80.48
3 | 0.793 | 0.00926 | -0.083 | 85.631
3.5 | 0.856 | 0.00954 | -0.084 | 89.707
4 | 0.917 | 0.00983 | -0.086 | 93.271
4.5 | 0.971 | 0.01015 | -0.088 | 95.731
5 | 1.03 | 0.01048 | -0.089 | 98.273
5.5 | 1.088 | 0.01084 | -0.091 | 100.405
6 | 1.145 | 0.01121 | -0.093 | 102.21
6.5 | 1.202 | 0.01163 | -0.094 | 103.382
7 | 1.257 | 0.01203 | -0.096 | 104.492
7.5 | 1.312 | 0.01248 | -0.098 | 105.067
8 | 1.364 | 0.01296 | -0.099 | 105.205
8.5 | 1.411 | 0.02399 | -0.1 | 58.801
9 | 1.457 | 0.0251 | -0.102 | 58.062
9.5 | 1.502 | 0.02611 | -0.104 | 57.514
10 | 1.544 | 0.02721 | -0.105 | 56.737
10.5 | 1.583 | 0.02823 | -0.107 | 56.078
11 | 1.619 | 0.03016 | -0.108 | 53.677
11.5 | 1.65 | 0.03166 | -0.11 | 52.134
12 | 1.677 | 0.033 | -0.111 | 50.811
12.5 | 1.699 | 0.03442 | -0.112 | 49.369
13 | 1.717 | 0.0361 | -0.114 | 47.562
13.5 | 1.731 | 0.03769 | -0.115 | 45.919
14 | 1.739 | 0.03922 | -0.116 | 44.356
14.5 | 1.744 | 0.0412 | -0.118 | 42.326
15 | 1.744 | 0.04321 | -0.119 | 40.37
15.5 | 1.74 | 0.04523 | -0.12 | 38.459
16 | 1.731 | 0.0478 | -0.121 | 36.212
16.5 | 1.718 | 0.05078 | -0.122 | 33.827
17 | 1.7 | 0.05381 | -0.123 | 31.588
17.5 | 1.675 | 0.05771 | -0.124 | 29.018
18 | 1.631 | 0.06538 | -0.123 | 24.95
18.5 | 1.471 | 0.11765 | -0.103 | 12.504
19 | 1.384 | 0.15971 | -0.082 | 8.665
19.5 | 1.355 | 0.16934 | -0.079 | 7.999

## 26. Re 500k Mach 0.00 (2)
BIGFOIL.COM POLAR EXPORT
NACA67-520 a=0.5
NACA67-520 a=0.5 |  |  |  | Cl Max: | 0.1926 | at alpha= | 0.5 | deg
XFOIL ncrit=9 |  |  |  | L/D Max: | 8.5108 | at alpha= | 0.5 | deg
Re: | 500000 |  |  | Cd Min: | 0.16474 | at alpha= | -19.5 | deg
Mach: | 0 |  |  | Cl=0 at alpha= | -0.92414 | deg
|  |  |  | @ Cl=0.1, Cd= | 0.02108
|  |  |  | @ Cl=0.4, Cd= | 0.02263
|  |  |  | @ Cl=0.6, Cd= | 0.02263
alpha (deg) | Cl | Cd | Cm | Cl/Cd
-19.5 | -0.176 | 0.16474 | -0.1225 | -1.0684
-19 | -0.1493 | 0.16145 | -0.1246 | -0.92474
-18.5 | -0.1673 | 0.15155 | -0.1306 | -1.1039
-18 | -0.1365 | 0.14753 | -0.1321 | -0.92524
-17.5 | -0.1143 | 0.14337 | -0.1345 | -0.79724
-17 | -0.4953 | 0.0613 | -0.168 | -8.0799
-16.5 | -0.5551 | 0.05071 | -0.1704 | -10.9466
-16 | -0.591 | 0.04453 | -0.1681 | -13.272
-15.5 | -0.6126 | 0.04001 | -0.1641 | -15.3112
-15 | -0.6219 | 0.03671 | -0.1596 | -16.9409
-14.5 | -0.6219 | 0.03376 | -0.1552 | -18.4212
-14 | -0.6014 | 0.03213 | -0.1527 | -18.7177
-13.5 | -0.5818 | 0.03031 | -0.1496 | -19.195
-13 | -0.5594 | 0.02936 | -0.1467 | -19.0531
-12.5 | -0.5334 | 0.02811 | -0.144 | -18.9755
-12 | -0.5039 | 0.02694 | -0.1415 | -18.7045
-11.5 | -0.4591 | 0.02531 | -0.1414 | -18.1391
-11 | -0.4214 | 0.0245 | -0.1399 | -17.2
-10.5 | -0.3826 | 0.02376 | -0.1383 | -16.1027
-10 | -0.3368 | 0.0227 | -0.1379 | -14.837
-9.5 | -0.2961 | 0.02218 | -0.1364 | -13.3499
-9 | -0.2588 | 0.0221 | -0.1344 | -11.7104
-8.5 | -0.2256 | 0.02181 | -0.1319 | -10.3439
-8 | -0.1896 | 0.02159 | -0.1294 | -8.7818
-7.5 | -0.1492 | 0.02103 | -0.1276 | -7.0946
-7 | -0.1076 | 0.02042 | -0.1259 | -5.2693
-6.5 | -0.065 | 0.01992 | -0.1243 | -3.2631
-6 | -0.0869 | 0.02133 | -0.1109 | -4.0741
-5 | -0.1057 | 0.02224 | -0.0873 | -4.7527
-4.5 | -0.1659 | 0.02299 | -0.0655 | -7.2162
-4 | -0.1307 | 0.02218 | -0.0619 | -5.8927
-3.5 | -0.1747 | 0.02259 | -0.0429 | -7.7335
-3 | -0.1487 | 0.02135 | -0.0375 | -6.9649
-2.5 | -0.1554 | 0.02067 | -0.026 | -7.5181
-2 | -0.1455 | 0.01697 | -0.0154 | -8.574
0.5 | 0.1926 | 0.02263 | -0.0233 | 8.5108

## 27. Re 500k Mach 0.10 (1)
BIGFOIL.COM POLAR EXPORT
NACA67-520 a=0.5
NACA67-520 a=0.5 |  |  |  | Cl Max: | 1.734 | at alpha= | 14.5 | deg
JavaFoil+Calcfoil stall+Eppler ext transition |  |  |  | L/D Max: | 104.919 | at alpha= | 8 | deg
Re: | 500000 |  |  | Cd Min: | 0.00818 | at alpha= | -1 | deg
Mach: | 0.1 |  |  | Cl=0 at alpha= | -3.4206 | deg
|  |  |  | @ Cl=0.1, Cd= | 0.008999
|  |  |  | @ Cl=0.4, Cd= | 0.0084383
|  |  |  | @ Cl=0.6, Cd= | 0.008831
alpha (deg) | Cl | Cd | Cm | Cl/Cd
-20 | -0.783 | 0.19015 | -0.008 | -4.118
-19.5 | -0.801 | 0.18218 | -0.008 | -4.398
-19 | -0.818 | 0.17423 | -0.009 | -4.693
-18.5 | -0.832 | 0.16435 | -0.01 | -5.065
-18 | -0.845 | 0.15443 | -0.011 | -5.474
-17.5 | -0.847 | 0.14201 | -0.006 | -5.966
-17 | -0.864 | 0.14114 | -0.012 | -6.122
-16.5 | -0.87 | 0.13392 | -0.013 | -6.494
-16 | -0.872 | 0.12456 | -0.014 | -7.002
-15.5 | -0.872 | 0.11776 | -0.015 | -7.402
-15 | -0.868 | 0.11257 | -0.016 | -7.708
-14.5 | -0.861 | 0.1061 | -0.017 | -8.113
-14 | -0.85 | 0.09954 | -0.018 | -8.541
-13.5 | -0.837 | 0.09194 | -0.019 | -9.104
-13 | -0.819 | 0.08734 | -0.02 | -9.374
-12.5 | -0.798 | 0.08117 | -0.021 | -9.837
-12 | -0.776 | 0.07483 | -0.023 | -10.365
-11.5 | -0.752 | 0.06605 | -0.026 | -11.39
-11 | -0.725 | 0.05832 | -0.028 | -12.427
-10.5 | -0.794 | 0.02032 | -0.04 | -39.084
-10 | -0.753 | 0.0186 | -0.042 | -40.451
-9.5 | -0.705 | 0.01782 | -0.044 | -39.553
-9 | -0.655 | 0.01702 | -0.045 | -38.474
-8.5 | -0.602 | 0.01632 | -0.047 | -36.909
-8 | -0.548 | 0.01507 | -0.048 | -36.383
-7.5 | -0.493 | 0.01456 | -0.05 | -33.83
-7 | -0.435 | 0.01412 | -0.051 | -30.842
-6.5 | -0.377 | 0.01374 | -0.053 | -27.44
-6 | -0.317 | 0.01333 | -0.054 | -23.815
-5.5 | -0.257 | 0.01298 | -0.056 | -19.795
-5 | -0.196 | 0.01264 | -0.057 | -15.496
-4.5 | -0.134 | 0.0123 | -0.059 | -10.904
-4 | -0.072 | 0.01204 | -0.061 | -5.985
-3.5 | -0.01 | 0.01177 | -0.062 | -0.816
-3 | 0.053 | 0.01148 | -0.064 | 4.625
-2.5 | 0.114 | 0.00826 | -0.064 | 13.763
-2 | 0.176 | 0.00823 | -0.066 | 21.411
-1.5 | 0.239 | 0.0082 | -0.067 | 29.093
-1 | 0.301 | 0.00818 | -0.069 | 36.762
-0.5 | 0.363 | 0.0082 | -0.071 | 44.333
0 | 0.422 | 0.00858 | -0.072 | 49.246
0.5 | 0.484 | 0.00864 | -0.074 | 55.992
1 | 0.546 | 0.00877 | -0.076 | 62.228
1.5 | 0.608 | 0.00884 | -0.077 | 68.792
2 | 0.671 | 0.00896 | -0.079 | 74.885
2.5 | 0.733 | 0.00911 | -0.081 | 80.467
3 | 0.797 | 0.00931 | -0.083 | 85.577
3.5 | 0.86 | 0.00959 | -0.085 | 89.625
4 | 0.922 | 0.00989 | -0.086 | 93.164
4.5 | 0.976 | 0.01021 | -0.088 | 95.563
5 | 1.035 | 0.01054 | -0.09 | 98.209
5.5 | 1.093 | 0.0109 | -0.091 | 100.311
6 | 1.151 | 0.01129 | -0.093 | 101.933
6.5 | 1.207 | 0.0117 | -0.095 | 103.226
7 | 1.263 | 0.01213 | -0.096 | 104.126
7.5 | 1.317 | 0.01259 | -0.098 | 104.645
8 | 1.369 | 0.01305 | -0.1 | 104.919
8.5 | 1.416 | 0.02417 | -0.101 | 58.609
9 | 1.463 | 0.02538 | -0.102 | 57.64
9.5 | 1.507 | 0.02642 | -0.104 | 57.047
10 | 1.548 | 0.02734 | -0.106 | 56.642
10.5 | 1.587 | 0.0285 | -0.107 | 55.693
11 | 1.622 | 0.03056 | -0.109 | 53.086
11.5 | 1.653 | 0.03203 | -0.11 | 51.603
12 | 1.678 | 0.03343 | -0.111 | 50.184
12.5 | 1.698 | 0.03491 | -0.113 | 48.646
13 | 1.714 | 0.03656 | -0.114 | 46.891
13.5 | 1.726 | 0.03824 | -0.116 | 45.127
14 | 1.732 | 0.03999 | -0.117 | 43.311
14.5 | 1.734 | 0.04193 | -0.118 | 41.351
15 | 1.731 | 0.04407 | -0.12 | 39.273
15.5 | 1.723 | 0.04624 | -0.121 | 37.258
16 | 1.709 | 0.04915 | -0.122 | 34.781
16.5 | 1.691 | 0.05188 | -0.123 | 32.597
17 | 1.667 | 0.0557 | -0.124 | 29.932
17.5 | 1.627 | 0.06186 | -0.123 | 26.308
18 | 1.446 | 0.11935 | -0.1 | 12.118
18.5 | 1.369 | 0.15301 | -0.082 | 8.949
19 | 1.336 | 0.16479 | -0.077 | 8.105
19.5 | 1.303 | 0.17518 | -0.074 | 7.438

## 28. Re 500k Mach 0.10 (2)
BIGFOIL.COM POLAR EXPORT
NACA67-520 a=0.5
NACA67-520 a=0.5 |  |  |  | Cl Max: | 1.119 | at alpha= | 20 | deg
XFOIL ncrit=9 |  |  |  | L/D Max: | 52.2923 | at alpha= | 7.5 | deg
Re: | 500000 |  |  | Cd Min: | 0.09514 | at alpha= | 20 | deg
Mach: | 0.1 |  |  | Cl=0 at alpha= | -99 | deg
|  |  |  | @ Cl=0.1, Cd= | 0.02373
|  |  |  | @ Cl=0.4, Cd= | 0.02373
|  |  |  | @ Cl=0.6, Cd= | 0.016171
alpha (deg) | Cl | Cd | Cm | Cl/Cd
-0.5 | 0.4073 | 0.02373 | -0.0867 | 17.1639
0.5 | 0.066 | 0.02051 | -0.0015 | 3.2179
1 | 0.1326 | 0.02115 | -0.0026 | 6.2695
1.5 | 0.1925 | 0.02022 | -0.0041 | 9.5203
3.5 | 0.3563 | 0.01914 | 0.0027 | 18.6155
4 | 0.4258 | 0.01825 | -0.0004 | 23.3315
4.5 | 0.5 | 0.0173 | -0.0044 | 28.9017
5 | 0.5757 | 0.01633 | -0.0086 | 35.2541
6.5 | 0.7318 | 0.01531 | -0.0089 | 47.7988
7 | 0.775 | 0.01526 | -0.0074 | 50.7864
7.5 | 0.8121 | 0.01553 | -0.0051 | 52.2923
8 | 0.8339 | 0.01626 | -0.0003 | 51.2854
8.5 | 0.8549 | 0.01706 | 0.0046 | 50.1114
9 | 0.8741 | 0.01801 | 0.0097 | 48.5341
9.5 | 0.8863 | 0.01939 | 0.0156 | 45.7091
10 | 0.8873 | 0.02138 | 0.0228 | 41.5014
10.5 | 0.8847 | 0.02379 | 0.0301 | 37.1879
11 | 0.8824 | 0.02639 | 0.0368 | 33.4369
11.5 | 0.884 | 0.02907 | 0.0424 | 30.4094
12 | 0.8885 | 0.03179 | 0.0473 | 27.949
12.5 | 0.898 | 0.03443 | 0.0511 | 26.0819
13 | 0.9085 | 0.03723 | 0.0543 | 24.4024
13.5 | 0.9225 | 0.0403 | 0.0564 | 22.8908
14 | 0.9471 | 0.04385 | 0.0555 | 21.5986
14.5 | 0.9751 | 0.04765 | 0.0534 | 20.4638
15 | 1.0084 | 0.0513 | 0.0506 | 19.6569
15.5 | 1.0409 | 0.05493 | 0.0477 | 18.9496
16 | 1.0555 | 0.05921 | 0.0477 | 17.8264
16.5 | 1.0709 | 0.06237 | 0.0487 | 17.1701
17 | 1.0809 | 0.06623 | 0.0496 | 16.3204
17.5 | 1.0893 | 0.07044 | 0.0503 | 15.4642
18 | 1.1007 | 0.07452 | 0.0506 | 14.7705
18.5 | 1.1023 | 0.07968 | 0.0508 | 13.8341
19 | 1.1133 | 0.08411 | 0.0503 | 13.2362
19.5 | 1.1148 | 0.08967 | 0.0497 | 12.4323
20 | 1.119 | 0.09514 | 0.0486 | 11.7616

## 29. Re 500k Mach 0.25 (1)
BIGFOIL.COM POLAR EXPORT
NACA67-520 a=0.5
NACA67-520 a=0.5 |  |  |  | Cl Max: | 1.684 | at alpha= | 13 | deg
JavaFoil+Calcfoil stall+Eppler ext transition |  |  |  | L/D Max: | 102.461 | at alpha= | 7.5 | deg
Re: | 500000 |  |  | Cd Min: | 0.00837 | at alpha= | -1 | deg
Mach: | 0.25 |  |  | Cl=0 at alpha= | -3.4219 | deg
|  |  |  | @ Cl=0.1, Cd= | 0.0093436
|  |  |  | @ Cl=0.4, Cd= | 0.0085393
|  |  |  | @ Cl=0.6, Cd= | 0.009017
alpha (deg) | Cl | Cd | Cm | Cl/Cd
-18.5 | -0.529 | 0.19159 | -0.01 | -2.761
-18 | -0.576 | 0.1781 | -0.01 | -3.236
-17.5 | -0.62 | 0.169 | -0.011 | -3.668
-17 | -0.659 | 0.15933 | -0.012 | -4.137
-16.5 | -0.694 | 0.14876 | -0.013 | -4.666
-16 | -0.724 | 0.13853 | -0.013 | -5.224
-15.5 | -0.748 | 0.13192 | -0.014 | -5.673
-15 | -0.767 | 0.12234 | -0.015 | -6.27
-14.5 | -0.772 | 0.10776 | -0.008 | -7.167
-14 | -0.779 | 0.10126 | -0.008 | -7.692
-13.5 | -0.788 | 0.10019 | -0.018 | -7.865
-13 | -0.783 | 0.09398 | -0.019 | -8.334
-12.5 | -0.773 | 0.08782 | -0.021 | -8.805
-12 | -0.758 | 0.08129 | -0.022 | -9.32
-11.5 | -0.736 | 0.07533 | -0.023 | -9.772
-11 | -0.709 | 0.06881 | -0.025 | -10.304
-10.5 | -0.68 | 0.06192 | -0.028 | -10.981
-10 | -0.747 | 0.02169 | -0.042 | -34.459
-9.5 | -0.712 | 0.01869 | -0.045 | -38.078
-9 | -0.664 | 0.01782 | -0.046 | -37.256
-8.5 | -0.613 | 0.01699 | -0.048 | -36.053
-8 | -0.559 | 0.01564 | -0.049 | -35.733
-7.5 | -0.503 | 0.01496 | -0.051 | -33.608
-7 | -0.445 | 0.01456 | -0.053 | -30.57
-6.5 | -0.386 | 0.01406 | -0.054 | -27.445
-6 | -0.325 | 0.01366 | -0.056 | -23.806
-5.5 | -0.263 | 0.0133 | -0.057 | -19.806
-5 | -0.201 | 0.01293 | -0.059 | -15.532
-4.5 | -0.138 | 0.01261 | -0.06 | -10.912
-4 | -0.074 | 0.01232 | -0.062 | -6.002
-3.5 | -0.01 | 0.01204 | -0.064 | -0.819
-3 | 0.054 | 0.01174 | -0.065 | 4.642
-2.5 | 0.116 | 0.00851 | -0.065 | 13.685
-2 | 0.181 | 0.00842 | -0.067 | 21.492
-1.5 | 0.245 | 0.00838 | -0.069 | 29.197
-1 | 0.309 | 0.00837 | -0.071 | 36.868
-0.5 | 0.373 | 0.00838 | -0.072 | 44.496
0 | 0.434 | 0.00874 | -0.074 | 49.619
0.5 | 0.497 | 0.00885 | -0.076 | 56.162
1 | 0.561 | 0.00895 | -0.078 | 62.668
1.5 | 0.625 | 0.00906 | -0.079 | 68.999
2 | 0.689 | 0.0092 | -0.081 | 74.886
2.5 | 0.753 | 0.00936 | -0.083 | 80.463
3 | 0.819 | 0.00963 | -0.085 | 85.05
3.5 | 0.883 | 0.00991 | -0.087 | 89.058
4 | 0.947 | 0.01024 | -0.089 | 92.434
4.5 | 1.001 | 0.01057 | -0.09 | 94.686
5 | 1.062 | 0.01095 | -0.092 | 96.95
5.5 | 1.121 | 0.01135 | -0.094 | 98.797
6 | 1.18 | 0.01176 | -0.095 | 100.287
6.5 | 1.237 | 0.0122 | -0.097 | 101.413
7 | 1.294 | 0.01268 | -0.099 | 102.018
7.5 | 1.348 | 0.01316 | -0.1 | 102.461
8 | 1.398 | 0.02438 | -0.102 | 57.355
8.5 | 1.446 | 0.02565 | -0.103 | 56.395
9 | 1.492 | 0.02677 | -0.105 | 55.718
9.5 | 1.534 | 0.02804 | -0.107 | 54.697
10 | 1.572 | 0.02925 | -0.108 | 53.752
10.5 | 1.606 | 0.03127 | -0.11 | 51.352
11 | 1.636 | 0.03294 | -0.111 | 49.664
11.5 | 1.659 | 0.03445 | -0.113 | 48.16
12 | 1.674 | 0.03614 | -0.114 | 46.324
12.5 | 1.682 | 0.03797 | -0.116 | 44.316
13 | 1.684 | 0.03996 | -0.117 | 42.132
13.5 | 1.677 | 0.04234 | -0.118 | 39.615
14 | 1.663 | 0.0446 | -0.12 | 37.287
14.5 | 1.64 | 0.04718 | -0.121 | 34.77
15 | 1.61 | 0.04965 | -0.122 | 32.434
15.5 | 1.569 | 0.05344 | -0.123 | 29.356
16 | 1.338 | 0.1141 | -0.092 | 11.73
16.5 | 1.259 | 0.13793 | -0.074 | 9.129
17 | 1.205 | 0.15071 | -0.069 | 7.997
17.5 | 1.148 | 0.16126 | -0.066 | 7.122
18 | 1.089 | 0.17269 | -0.064 | 6.306

## 30. Re 500k Mach 0.25 (2)
BIGFOIL.COM POLAR EXPORT
NACA67-520 a=0.5
NACA67-520 a=0.5 |  |  |  | Cl Max: | 0.2102 | at alpha= | 2 | deg
XFOIL ncrit=9 |  |  |  | L/D Max: | 10.1155 | at alpha= | 2 | deg
Re: | 500000 |  |  | Cd Min: | 0.15974 | at alpha= | -18.5 | deg
Mach: | 0.25 |  |  | Cl=0 at alpha= | 0.33254 | deg
|  |  |  | @ Cl=0.1, Cd= | 0.022376
|  |  |  | @ Cl=0.4, Cd= | 0.02078
|  |  |  | @ Cl=0.6, Cd= | 0.02078
alpha (deg) | Cl | Cd | Cm | Cl/Cd
-18.5 | -0.1179 | 0.15974 | -0.1327 | -0.73807
-18 | -0.1217 | 0.15096 | -0.1374 | -0.80617
-17.5 | -0.094 | 0.14719 | -0.1395 | -0.63863
-17 | -0.0821 | 0.1413 | -0.1428 | -0.58103
-16.5 | -0.1005 | 0.13039 | -0.1487 | -0.77076
-16 | -0.0748 | 0.12638 | -0.1502 | -0.59187
-15.5 | -0.0586 | 0.12119 | -0.1526 | -0.48354
-14.5 | -0.2936 | 0.06124 | -0.1791 | -4.7943
-14 | -0.3883 | 0.04809 | -0.1806 | -8.0744
-13.5 | -0.4756 | 0.03871 | -0.1729 | -12.2862
-13 | -0.4658 | 0.03715 | -0.1694 | -12.5384
-12.5 | -0.473 | 0.03409 | -0.1635 | -13.875
-12 | -0.4708 | 0.03124 | -0.1578 | -15.0704
-11.5 | -0.4555 | 0.02922 | -0.1529 | -15.5886
-11 | -0.4208 | 0.02695 | -0.1507 | -15.6141
-10.5 | -0.3846 | 0.02582 | -0.1482 | -14.8954
-10 | -0.3465 | 0.02494 | -0.1458 | -13.8933
-9.5 | -0.3046 | 0.02415 | -0.1442 | -12.6128
-9 | -0.2739 | 0.02408 | -0.1407 | -11.3746
-8.5 | -0.2357 | 0.02371 | -0.138 | -9.941
-8 | -0.1883 | 0.02269 | -0.1369 | -8.2988
-7.5 | -0.1438 | 0.02217 | -0.1351 | -6.4862
-7 | -0.1583 | 0.02354 | -0.1229 | -6.7247
-6.5 | -0.1217 | 0.02295 | -0.1197 | -5.3028
-6 | -0.1845 | 0.02453 | -0.0976 | -7.5214
-5.5 | -0.1415 | 0.02385 | -0.0953 | -5.9329
-5 | -0.1895 | 0.02451 | -0.0759 | -7.7315
-4.5 | -0.1471 | 0.02376 | -0.0733 | -6.1911
-3.5 | -0.1438 | 0.02329 | -0.0528 | -6.1743
-2.5 | -0.1501 | 0.02211 | -0.03 | -6.7888
-2 | -0.1431 | 0.01995 | -0.0202 | -7.1729
-1.5 | -0.1402 | 0.01787 | -0.0081 | -7.8456
0 | -0.0419 | 0.02036 | 0.0052 | -2.058
0.5 | 0.0211 | 0.02119 | 0.0054 | 0.99575
1 | 0.0913 | 0.02251 | 0.005 | 4.056
1.5 | 0.1503 | 0.0216 | 0.0041 | 6.9583
2 | 0.2102 | 0.02078 | 0.0028 | 10.1155

## 31. Re 500k Mach 0.50 (1)
BIGFOIL.COM POLAR EXPORT
NACA67-520 a=0.5
NACA67-520 a=0.5 |  |  |  | Cl Max: | 1.562 | at alpha= | 9 | deg
JavaFoil+Calcfoil stall+Eppler ext transition |  |  |  | L/D Max: | 92.574 | at alpha= | 6.5 | deg
Re: | 500000 |  |  | Cd Min: | 0.00931 | at alpha= | -1 | deg
Mach: | 0.5 |  |  | Cl=0 at alpha= | -3.4236 | deg
|  |  |  | @ Cl=0.1, Cd= | 0.012708
|  |  |  | @ Cl=0.4, Cd= | 0.0093582
|  |  |  | @ Cl=0.6, Cd= | 0.0098277
alpha (deg) | Cl | Cd | Cm | Cl/Cd
-20 | -0.951 | 0.22948 | -0.009 | -4.146
-19.5 | -0.923 | 0.22255 | -0.01 | -4.147
-19 | -0.895 | 0.21764 | -0.011 | -4.112
-18.5 | -0.867 | 0.20887 | -0.012 | -4.15
-18 | -0.839 | 0.20467 | -0.013 | -4.098
-17.5 | -0.81 | 0.19655 | -0.013 | -4.124
-17 | -0.78 | 0.1965 | -0.014 | -3.97
-16.5 | -0.752 | 0.18707 | -0.014 | -4.018
-16 | -0.723 | 0.18457 | -0.015 | -3.918
-15.5 | -0.695 | 0.17879 | -0.016 | -3.887
-15 | -0.667 | 0.17467 | -0.017 | -3.816
-14.5 | -0.638 | 0.17087 | -0.018 | -3.735
-14 | -0.608 | 0.15869 | -0.017 | -3.834
-13.5 | -0.58 | 0.15276 | -0.018 | -3.795
-13 | -0.551 | 0.14501 | -0.019 | -3.801
-12.5 | -0.523 | 0.1422 | -0.02 | -3.676
-12 | -0.494 | 0.13865 | -0.02 | -3.564
-11.5 | -0.466 | 0.1339 | -0.021 | -3.476
-11 | -0.437 | 0.12402 | -0.022 | -3.522
-10.5 | -0.408 | 0.10731 | -0.023 | -3.804
-10 | -0.379 | 0.10607 | -0.022 | -3.573
-9.5 | -0.349 | 0.06373 | -0.013 | -5.471
-9 | -0.513 | 0.06785 | -0.028 | -7.555
-8.5 | -0.51 | 0.05935 | -0.03 | -8.586
-8 | -0.487 | 0.05203 | -0.035 | -9.357
-7.5 | -0.445 | 0.04915 | -0.033 | -9.052
-7 | -0.399 | 0.04624 | -0.033 | -8.619
-6.5 | -0.42 | 0.01583 | -0.06 | -26.532
-6 | -0.357 | 0.01529 | -0.062 | -23.327
-5.5 | -0.29 | 0.01478 | -0.064 | -19.634
-5 | -0.222 | 0.01433 | -0.065 | -15.487
-4.5 | -0.152 | 0.01394 | -0.067 | -10.934
-4 | -0.082 | 0.01356 | -0.069 | -6.051
-3.5 | -0.011 | 0.0132 | -0.071 | -0.83
-3 | 0.061 | 0.0129 | -0.073 | 4.696
-2.5 | 0.132 | 0.01255 | -0.075 | 10.554
-2 | 0.201 | 0.00935 | -0.074 | 21.517
-1.5 | 0.272 | 0.00935 | -0.076 | 29.081
-1 | 0.343 | 0.00931 | -0.078 | 36.868
-0.5 | 0.414 | 0.00937 | -0.08 | 44.196
0 | 0.484 | 0.00959 | -0.082 | 50.429
0.5 | 0.555 | 0.00972 | -0.084 | 57.094
1 | 0.626 | 0.00989 | -0.086 | 63.363
1.5 | 0.698 | 0.01009 | -0.088 | 69.108
2 | 0.77 | 0.01036 | -0.09 | 74.389
2.5 | 0.842 | 0.01071 | -0.092 | 78.682
3 | 0.914 | 0.01111 | -0.094 | 82.237
3.5 | 0.984 | 0.0115 | -0.096 | 85.559
4 | 1.055 | 0.01197 | -0.098 | 88.163
4.5 | 1.112 | 0.01243 | -0.1 | 89.468
5 | 1.178 | 0.01294 | -0.102 | 90.988
5.5 | 1.241 | 0.0135 | -0.104 | 91.951
6 | 1.303 | 0.01408 | -0.106 | 92.556
6.5 | 1.362 | 0.01472 | -0.107 | 92.574
7 | 1.419 | 0.01543 | -0.109 | 91.981
7.5 | 1.469 | 0.02983 | -0.111 | 49.24
8 | 1.513 | 0.03151 | -0.113 | 48.03
8.5 | 1.545 | 0.03344 | -0.114 | 46.214
9 | 1.562 | 0.03546 | -0.116 | 44.048
9.5 | 1.555 | 0.03867 | -0.118 | 40.205
10 | 1.505 | 0.04189 | -0.12 | 35.931
10.5 | 1.112 | 0.07953 | -0.041 | 13.98
11 | 0.818 | 0.10895 | -0.042 | 7.504
11.5 | 0.846 | 0.12257 | -0.05 | 6.903
12 | 0.875 | 0.13257 | -0.056 | 6.599
12.5 | 0.902 | 0.13827 | -0.057 | 6.526
13 | 0.93 | 0.14548 | -0.06 | 6.395
13.5 | 0.959 | 0.15087 | -0.064 | 6.356
14 | 0.986 | 0.16307 | -0.065 | 6.048

## 32. Re 500k Mach 0.50 (2)
BIGFOIL.COM POLAR EXPORT
NACA67-520 a=0.5
NACA67-520 a=0.5 |  |  |  | Cl Max: | 0.9073 | at alpha= | 17 | deg
XFOIL ncrit=9 |  |  |  | L/D Max: | 33.7697 | at alpha= | 8 | deg
Re: | 500000 |  |  | Cd Min: | 0.18463 | at alpha= | 20 | deg
Mach: | 0.5 |  |  | Cl=0 at alpha= | 0.70762 | deg
|  |  |  | @ Cl=0.1, Cd= | 0.026694
|  |  |  | @ Cl=0.4, Cd= | 0.024442
|  |  |  | @ Cl=0.6, Cd= | 0.02285
alpha (deg) | Cl | Cd | Cm | Cl/Cd
-12 | 0.0094 | 0.07801 | -0.1966 | 0.1205
-11.5 | -0.0526 | 0.06083 | -0.206 | -0.8647
-11 | -0.1116 | 0.05067 | -0.2085 | -2.2025
-10.5 | -0.1601 | 0.04636 | -0.2028 | -3.4534
-10 | -0.205 | 0.04232 | -0.1937 | -4.844
-9.5 | -0.2367 | 0.03794 | -0.184 | -6.2388
-9 | -0.3056 | 0.03901 | -0.1637 | -7.8339
-8.5 | -0.3184 | 0.03531 | -0.153 | -9.0173
-8 | -0.4058 | 0.03679 | -0.1267 | -11.0302
-7.5 | -0.3726 | 0.03326 | -0.1215 | -11.2026
-7 | -0.4088 | 0.03331 | -0.1038 | -12.2726
-6.5 | -0.347 | 0.03143 | -0.1023 | -11.0404
-6 | -0.272 | 0.02979 | -0.1031 | -9.1306
-5.5 | -0.2854 | 0.0301 | -0.0891 | -9.4817
-5 | -0.2242 | 0.02889 | -0.0877 | -7.7605
-4.5 | -0.1638 | 0.0279 | -0.0862 | -5.871
-4 | -0.1793 | 0.02808 | -0.0721 | -6.3853
-3.5 | -0.1264 | 0.02707 | -0.0694 | -4.6694
-3 | -0.138 | 0.0273 | -0.056 | -5.0549
-2.5 | -0.0934 | 0.02626 | -0.0519 | -3.5567
-2 | -0.1102 | 0.02622 | -0.0374 | -4.2029
1 | 0.0119 | 0.02497 | 0.0184 | 0.47657
1.5 | 0.1269 | 0.02722 | 0.0108 | 4.662
3 | 0.2454 | 0.02444 | 0.0219 | 10.0409
4.5 | 0.3717 | 0.02483 | 0.0296 | 14.9698
5 | 0.4541 | 0.0237 | 0.0264 | 19.1603
5.5 | 0.5493 | 0.02222 | 0.0215 | 24.721
6 | 0.5859 | 0.02273 | 0.0253 | 25.7765
6.5 | 0.6304 | 0.02311 | 0.028 | 27.2782
7 | 0.6857 | 0.02312 | 0.0292 | 29.6583
7.5 | 0.7401 | 0.02318 | 0.0308 | 31.9284
8 | 0.7919 | 0.02345 | 0.0328 | 33.7697
8.5 | 0.8156 | 0.02489 | 0.0384 | 32.7682
9 | 0.8269 | 0.02691 | 0.0455 | 30.7284
9.5 | 0.8312 | 0.02954 | 0.0527 | 28.1381
10 | 0.83 | 0.03273 | 0.0598 | 25.359
10.5 | 0.8258 | 0.03642 | 0.0665 | 22.6744
11 | 0.8239 | 0.04034 | 0.0721 | 20.4239
11.5 | 0.8261 | 0.04435 | 0.0767 | 18.6268
12 | 0.8303 | 0.04851 | 0.0805 | 17.1161
12.5 | 0.835 | 0.05291 | 0.0837 | 15.7815
13 | 0.8421 | 0.05737 | 0.0864 | 14.6784
13.5 | 0.8515 | 0.06194 | 0.0885 | 13.7472
14 | 0.8598 | 0.06686 | 0.0902 | 12.8597
14.5 | 0.8709 | 0.07174 | 0.0914 | 12.1397
15 | 0.8785 | 0.07712 | 0.0921 | 11.3913
15.5 | 0.8886 | 0.08265 | 0.0922 | 10.7514
16 | 0.8967 | 0.08893 | 0.0912 | 10.0832
16.5 | 0.9036 | 0.09623 | 0.0885 | 9.39
17 | 0.9073 | 0.10474 | 0.0841 | 8.6624
17.5 | 0.9071 | 0.11441 | 0.0779 | 7.9285
18 | 0.8944 | 0.12615 | 0.07 | 7.09
18.5 | 0.8783 | 0.13814 | 0.0619 | 6.358
19 | 0.8592 | 0.14962 | 0.055 | 5.7425
19.5 | 0.8226 | 0.16466 | 0.0456 | 4.9957
20 | 0.7691 | 0.18463 | 0.0338 | 4.1656

## 33. Re 750k Mach 0.00 (1)
BIGFOIL.COM POLAR EXPORT
NACA67-520 a=0.5
NACA67-520 a=0.5 |  |  |  | Cl Max: | 1.747 | at alpha= | 15 | deg
JavaFoil+Calcfoil stall+Eppler ext transition |  |  |  | L/D Max: | 119.454 | at alpha= | 7.5 | deg
Re: | 750000 |  |  | Cd Min: | 0.00673 | at alpha= | -1.5 | deg
Mach: | 0 |  |  | Cl=0 at alpha= | -3.4206 | deg
|  |  |  | @ Cl=0.1, Cd= | 0.0075816
|  |  |  | @ Cl=0.4, Cd= | 0.0069302
|  |  |  | @ Cl=0.6, Cd= | 0.0073005
alpha (deg) | Cl | Cd | Cm | Cl/Cd
-20 | -0.828 | 0.17928 | -0.008 | -4.619
-19.5 | -0.843 | 0.17163 | -0.009 | -4.909
-19 | -0.855 | 0.16195 | -0.009 | -5.281
-18.5 | -0.867 | 0.15371 | -0.01 | -5.639
-18 | -0.876 | 0.14803 | -0.011 | -5.919
-17.5 | -0.883 | 0.13972 | -0.012 | -6.322
-17 | -0.888 | 0.13412 | -0.013 | -6.623
-16.5 | -0.891 | 0.12646 | -0.013 | -7.045
-16 | -0.891 | 0.11917 | -0.014 | -7.473
-15.5 | -0.888 | 0.11271 | -0.015 | -7.874
-15 | -0.881 | 0.10739 | -0.016 | -8.205
-14.5 | -0.872 | 0.10071 | -0.017 | -8.654
-14 | -0.86 | 0.09446 | -0.018 | -9.102
-13.5 | -0.845 | 0.08805 | -0.02 | -9.592
-13 | -0.826 | 0.08179 | -0.021 | -10.104
-12.5 | -0.806 | 0.07537 | -0.023 | -10.694
-12 | -0.784 | 0.06811 | -0.025 | -11.512
-11.5 | -0.87 | 0.022 | -0.037 | -39.559
-11 | -0.838 | 0.01949 | -0.039 | -42.99
-10.5 | -0.797 | 0.01799 | -0.041 | -44.317
-10 | -0.753 | 0.01688 | -0.042 | -44.578
-9.5 | -0.704 | 0.01619 | -0.044 | -43.482
-9 | -0.654 | 0.01549 | -0.045 | -42.196
-8.5 | -0.601 | 0.01486 | -0.047 | -40.468
-8 | -0.547 | 0.01361 | -0.048 | -40.206
-7.5 | -0.491 | 0.01318 | -0.05 | -37.288
-7 | -0.434 | 0.01276 | -0.052 | -34.013
-6.5 | -0.376 | 0.01238 | -0.053 | -30.354
-6 | -0.316 | 0.01204 | -0.055 | -26.279
-5.5 | -0.256 | 0.01173 | -0.056 | -21.833
-5 | -0.195 | 0.01142 | -0.058 | -17.094
-4.5 | -0.134 | 0.01113 | -0.059 | -12.012
-4 | -0.072 | 0.01088 | -0.061 | -6.598
-3.5 | -0.01 | 0.01063 | -0.063 | -0.901
-3 | 0.053 | 0.01034 | -0.064 | 5.114
-2.5 | 0.114 | 0.00676 | -0.065 | 16.899
-2 | 0.177 | 0.00674 | -0.067 | 26.264
-1.5 | 0.24 | 0.00673 | -0.068 | 35.574
-1 | 0.302 | 0.00673 | -0.07 | 44.921
-0.5 | 0.365 | 0.00677 | -0.072 | 53.892
0 | 0.424 | 0.00704 | -0.073 | 60.235
0.5 | 0.486 | 0.00711 | -0.075 | 68.393
1 | 0.549 | 0.00721 | -0.077 | 76.145
1.5 | 0.611 | 0.00732 | -0.079 | 83.406
2 | 0.673 | 0.00749 | -0.08 | 89.854
2.5 | 0.736 | 0.00779 | -0.082 | 94.436
3 | 0.798 | 0.00805 | -0.084 | 99.075
3.5 | 0.859 | 0.00832 | -0.085 | 103.271
4 | 0.921 | 0.00862 | -0.087 | 106.807
4.5 | 0.975 | 0.00891 | -0.089 | 109.42
5 | 1.033 | 0.00922 | -0.09 | 112.065
5.5 | 1.091 | 0.00956 | -0.092 | 114.119
6 | 1.149 | 0.00991 | -0.094 | 115.961
6.5 | 1.205 | 0.01026 | -0.095 | 117.496
7 | 1.261 | 0.01063 | -0.097 | 118.639
7.5 | 1.315 | 0.01101 | -0.098 | 119.454
8 | 1.367 | 0.0115 | -0.1 | 118.947
8.5 | 1.412 | 0.02211 | -0.101 | 63.864
9 | 1.459 | 0.0232 | -0.103 | 62.897
9.5 | 1.504 | 0.02419 | -0.104 | 62.158
10 | 1.546 | 0.02512 | -0.106 | 61.54
10.5 | 1.585 | 0.02606 | -0.107 | 60.819
11 | 1.621 | 0.02776 | -0.109 | 58.387
11.5 | 1.652 | 0.02909 | -0.11 | 56.801
12 | 1.679 | 0.03041 | -0.111 | 55.198
12.5 | 1.701 | 0.03177 | -0.113 | 53.549
13 | 1.719 | 0.03334 | -0.114 | 51.563
13.5 | 1.733 | 0.03494 | -0.116 | 49.592
14 | 1.742 | 0.0364 | -0.117 | 47.846
14.5 | 1.746 | 0.03832 | -0.118 | 45.57
15 | 1.747 | 0.04007 | -0.119 | 43.594
15.5 | 1.742 | 0.04207 | -0.121 | 41.42
16 | 1.734 | 0.04423 | -0.122 | 39.207
16.5 | 1.721 | 0.04645 | -0.123 | 37.057
17 | 1.705 | 0.04903 | -0.124 | 34.77
17.5 | 1.685 | 0.05159 | -0.125 | 32.655
18 | 1.66 | 0.05474 | -0.126 | 30.327
18.5 | 1.631 | 0.05825 | -0.127 | 28.003
19 | 1.566 | 0.07208 | -0.123 | 21.73
19.5 | 1.508 | 0.08532 | -0.121 | 17.678
20 | 1.385 | 0.13651 | -0.104 | 10.143

## 34. Re 750k Mach 0.00 (2)
BIGFOIL.COM POLAR EXPORT
NACA67-520 a=0.5
NACA67-520 a=0.5 |  |  |  | Cl Max: | 1.1961 | at alpha= | 20 | deg
XFOIL ncrit=9 |  |  |  | L/D Max: | 66.1834 | at alpha= | 6 | deg
Re: | 750000 |  |  | Cd Min: | 0.08474 | at alpha= | 20 | deg
Mach: | 0 |  |  | Cl=0 at alpha= | -6 | deg
|  |  |  | @ Cl=0.1, Cd= | 0.01391
|  |  |  | @ Cl=0.4, Cd= | 0.014205
|  |  |  | @ Cl=0.6, Cd= | 0.011205
alpha (deg) | Cl | Cd | Cm | Cl/Cd
-20 | -0.6465 | 0.07811 | -0.15 | -8.2768
-19.5 | -0.6988 | 0.06404 | -0.1578 | -10.9119
-19 | -0.7268 | 0.05459 | -0.1624 | -13.3138
-18.5 | -0.7429 | 0.0477 | -0.1645 | -15.5744
-18 | -0.7457 | 0.04296 | -0.1649 | -17.358
-17.5 | -0.7423 | 0.03931 | -0.1642 | -18.8832
-17 | -0.7382 | 0.03603 | -0.1626 | -20.4885
-16.5 | -0.7271 | 0.03353 | -0.1607 | -21.6851
-16 | -0.7121 | 0.03143 | -0.1585 | -22.6567
-15.5 | -0.6952 | 0.02947 | -0.1561 | -23.5901
-15 | -0.6751 | 0.02771 | -0.1537 | -24.363
-14.5 | -0.6511 | 0.02623 | -0.1513 | -24.8227
-14 | -0.6286 | 0.0247 | -0.1486 | -25.4494
-13.5 | -0.598 | 0.02378 | -0.1467 | -25.1472
-13 | -0.565 | 0.02289 | -0.145 | -24.6833
-12.5 | -0.5304 | 0.02201 | -0.1432 | -24.0981
-12 | -0.4962 | 0.02087 | -0.1414 | -23.7758
-11.5 | -0.4584 | 0.02025 | -0.14 | -22.637
-11 | -0.4191 | 0.01959 | -0.1386 | -21.3936
-10.5 | -0.379 | 0.01884 | -0.1373 | -20.1168
-10 | -0.3385 | 0.01819 | -0.136 | -18.6091
-9.5 | -0.2949 | 0.01772 | -0.1351 | -16.6422
-9 | -0.2545 | 0.01705 | -0.1336 | -14.9267
-8.5 | -0.213 | 0.01682 | -0.1323 | -12.6635
-8 | -0.1689 | 0.0165 | -0.1313 | -10.2364
-7.5 | -0.1296 | 0.01592 | -0.1294 | -8.1407
-7 | -0.0861 | 0.01561 | -0.1282 | -5.5157
-6.5 | -0.0438 | 0.01521 | -0.1267 | -2.8797
-6 | 0 | 0.01483 | -0.1254 | 0
-5.5 | 0.0436 | 0.01438 | -0.124 | 3.032
-5 | 0.0838 | 0.01415 | -0.122 | 5.9223
-4.5 | 0.1122 | 0.01373 | -0.1178 | 8.1719
-4 | 0.1317 | 0.01318 | -0.1119 | 9.9924
-3.5 | 0.1339 | 0.0122 | -0.1023 | 10.9754
-3 | 0.1028 | 0.01116 | -0.0853 | 9.2115
-2.5 | 0.0201 | 0.01097 | -0.057 | 1.8323
-2 | 0.0515 | 0.01053 | -0.0517 | 4.8908
-1.5 | 0.1178 | 0.01055 | -0.0541 | 11.1659
-1 | 0.0909 | 0.01116 | -0.0375 | 8.1452
-0.5 | 0.1601 | 0.01123 | -0.0403 | 14.2565
0 | 0.4512 | 0.01484 | -0.086 | 30.4043
0.5 | 0.3239 | 0.01266 | -0.0499 | 25.5845
1 | 0.404 | 0.01234 | -0.0559 | 32.7391
2 | 0.4349 | 0.01172 | -0.041 | 37.1075
2.5 | 0.5128 | 0.01119 | -0.0464 | 45.8266
3.5 | 0.5834 | 0.01083 | -0.0398 | 53.8689
4 | 0.5937 | 0.01118 | -0.0319 | 53.1038
4.5 | 0.6261 | 0.01131 | -0.0284 | 55.3581
5 | 0.6786 | 0.01113 | -0.0286 | 60.9704
5.5 | 0.7255 | 0.01112 | -0.0278 | 65.2428
6 | 0.7578 | 0.01145 | -0.0243 | 66.1834
6.5 | 0.7827 | 0.01194 | -0.0196 | 65.5528
7 | 0.8128 | 0.01247 | -0.016 | 65.1804
7.5 | 0.8352 | 0.01326 | -0.011 | 62.9864
8 | 0.8502 | 0.01435 | -0.005 | 59.2474
8.5 | 0.8642 | 0.0156 | 0.001 | 55.3974
9 | 0.8736 | 0.01716 | 0.0074 | 50.9091
9.5 | 0.8683 | 0.01941 | 0.0157 | 44.7347
10 | 0.8694 | 0.02161 | 0.0226 | 40.2314
10.5 | 0.8723 | 0.02396 | 0.0288 | 36.4065
11 | 0.8797 | 0.02627 | 0.034 | 33.4869
11.5 | 0.8907 | 0.02854 | 0.0383 | 31.2088
12 | 0.9027 | 0.03084 | 0.0423 | 29.2704
12.5 | 0.9163 | 0.03318 | 0.0458 | 27.616
13 | 0.9314 | 0.03557 | 0.0488 | 26.185
13.5 | 0.9447 | 0.03811 | 0.0519 | 24.7888
14 | 0.9615 | 0.04059 | 0.0543 | 23.6881
14.5 | 0.9806 | 0.04306 | 0.0561 | 22.7729
15 | 1.0065 | 0.04584 | 0.056 | 21.9568
15.5 | 1.045 | 0.04885 | 0.0529 | 21.392
16 | 1.0782 | 0.05281 | 0.0494 | 20.4166
16.5 | 1.1185 | 0.05616 | 0.0453 | 19.9163
17.5 | 1.1509 | 0.0635 | 0.0457 | 18.1244
18 | 1.1662 | 0.06688 | 0.0461 | 17.4372
18.5 | 1.1707 | 0.07145 | 0.0468 | 16.3849
19 | 1.1844 | 0.07522 | 0.0468 | 15.7458
19.5 | 1.1849 | 0.08051 | 0.0469 | 14.7174
20 | 1.1961 | 0.08474 | 0.0464 | 14.1149

## 35. Re 750k Mach 0.10 (1)
BIGFOIL.COM POLAR EXPORT
NACA67-520 a=0.5
NACA67-520 a=0.5 |  |  |  | Cl Max: | 1.736 | at alpha= | 14.5 | deg
JavaFoil+Calcfoil stall+Eppler ext transition |  |  |  | L/D Max: | 118.966 | at alpha= | 7.5 | deg
Re: | 750000 |  |  | Cd Min: | 0.00676 | at alpha= | -1.5 | deg
Mach: | 0.1 |  |  | Cl=0 at alpha= | -3.4206 | deg
|  |  |  | @ Cl=0.1, Cd= | 0.0076661
|  |  |  | @ Cl=0.4, Cd= | 0.0069478
|  |  |  | @ Cl=0.6, Cd= | 0.0073333
alpha (deg) | Cl | Cd | Cm | Cl/Cd
-20 | -0.784 | 0.18499 | -0.008 | -4.237
-19.5 | -0.802 | 0.17401 | -0.009 | -4.608
-19 | -0.818 | 0.1663 | -0.009 | -4.92
-18.5 | -0.833 | 0.15716 | -0.01 | -5.3
-18 | -0.846 | 0.15108 | -0.011 | -5.601
-17.5 | -0.856 | 0.14537 | -0.012 | -5.89
-17 | -0.865 | 0.13602 | -0.012 | -6.358
-16.5 | -0.87 | 0.12906 | -0.013 | -6.744
-16 | -0.873 | 0.12112 | -0.014 | -7.209
-15.5 | -0.873 | 0.1144 | -0.015 | -7.631
-15 | -0.869 | 0.10874 | -0.016 | -7.993
-14.5 | -0.862 | 0.10197 | -0.017 | -8.454
-14 | -0.852 | 0.09598 | -0.018 | -8.875
-13.5 | -0.84 | 0.08788 | -0.02 | -9.558
-13 | -0.822 | 0.08324 | -0.021 | -9.872
-12.5 | -0.802 | 0.07697 | -0.023 | -10.422
-12 | -0.78 | 0.07023 | -0.024 | -11.109
-11.5 | -0.771 | 0.05443 | -0.029 | -14.167
-11 | -0.836 | 0.02019 | -0.039 | -41.397
-10.5 | -0.798 | 0.01827 | -0.041 | -43.684
-10 | -0.754 | 0.01705 | -0.042 | -44.21
-9.5 | -0.706 | 0.01634 | -0.044 | -43.189
-9 | -0.656 | 0.01561 | -0.046 | -41.999
-8.5 | -0.603 | 0.01496 | -0.047 | -40.323
-8 | -0.549 | 0.01374 | -0.049 | -39.979
-7.5 | -0.493 | 0.01326 | -0.05 | -37.192
-7 | -0.436 | 0.01284 | -0.052 | -33.938
-6.5 | -0.377 | 0.01249 | -0.053 | -30.217
-6 | -0.318 | 0.01211 | -0.055 | -26.233
-5.5 | -0.257 | 0.01178 | -0.057 | -21.839
-5 | -0.196 | 0.01146 | -0.058 | -17.104
-4.5 | -0.134 | 0.01117 | -0.06 | -12.022
-4 | -0.072 | 0.01091 | -0.061 | -6.612
-3.5 | -0.01 | 0.01067 | -0.063 | -0.902
-3 | 0.053 | 0.01038 | -0.065 | 5.122
-2.5 | 0.115 | 0.0068 | -0.065 | 16.884
-2 | 0.178 | 0.00678 | -0.067 | 26.252
-1.5 | 0.241 | 0.00676 | -0.069 | 35.601
-1 | 0.304 | 0.00676 | -0.07 | 44.894
-0.5 | 0.367 | 0.00678 | -0.072 | 54.058
0 | 0.426 | 0.00708 | -0.074 | 60.227
0.5 | 0.489 | 0.00715 | -0.075 | 68.376
1 | 0.551 | 0.00724 | -0.077 | 76.158
1.5 | 0.614 | 0.00736 | -0.079 | 83.37
2 | 0.676 | 0.00754 | -0.081 | 89.747
2.5 | 0.739 | 0.00783 | -0.082 | 94.377
3 | 0.802 | 0.0081 | -0.084 | 98.95
3.5 | 0.863 | 0.00837 | -0.086 | 103.156
4 | 0.925 | 0.00868 | -0.087 | 106.653
4.5 | 0.979 | 0.00897 | -0.089 | 109.221
5 | 1.038 | 0.00929 | -0.091 | 111.821
5.5 | 1.096 | 0.00962 | -0.092 | 113.959
6 | 1.154 | 0.00998 | -0.094 | 115.628
6.5 | 1.211 | 0.01034 | -0.096 | 117.129
7 | 1.266 | 0.01071 | -0.097 | 118.275
7.5 | 1.321 | 0.0111 | -0.099 | 118.966
8 | 1.373 | 0.01161 | -0.1 | 118.262
8.5 | 1.418 | 0.02227 | -0.102 | 63.65
9 | 1.464 | 0.02345 | -0.103 | 62.451
9.5 | 1.509 | 0.0244 | -0.105 | 61.821
10 | 1.551 | 0.02533 | -0.106 | 61.211
10.5 | 1.589 | 0.02639 | -0.108 | 60.209
11 | 1.624 | 0.02812 | -0.109 | 57.77
11.5 | 1.655 | 0.02954 | -0.111 | 56.021
12 | 1.68 | 0.03088 | -0.112 | 54.392
12.5 | 1.701 | 0.0323 | -0.113 | 52.643
13 | 1.717 | 0.03386 | -0.115 | 50.7
13.5 | 1.728 | 0.03543 | -0.116 | 48.764
14 | 1.734 | 0.03716 | -0.117 | 46.664
14.5 | 1.736 | 0.03899 | -0.119 | 44.524
15 | 1.733 | 0.04087 | -0.12 | 42.404
15.5 | 1.725 | 0.0429 | -0.121 | 40.216
16 | 1.713 | 0.04535 | -0.122 | 37.766
16.5 | 1.696 | 0.04764 | -0.123 | 35.597
17 | 1.675 | 0.05053 | -0.124 | 33.14
17.5 | 1.649 | 0.05311 | -0.125 | 31.058
18 | 1.618 | 0.05691 | -0.126 | 28.431
18.5 | 1.574 | 0.06339 | -0.126 | 24.828
19 | 1.494 | 0.08171 | -0.121 | 18.285
19.5 | 1.358 | 0.13627 | -0.102 | 9.964

## 36. Re 750k Mach 0.10 (2)
BIGFOIL.COM POLAR EXPORT
NACA67-520 a=0.5
NACA67-520 a=0.5 |  |  |  | Cl Max: | 1.1868 | at alpha= | 20 | deg
XFOIL ncrit=9 |  |  |  | L/D Max: | 63.9196 | at alpha= | 7 | deg
Re: | 750000 |  |  | Cd Min: | 0.08719 | at alpha= | 20 | deg
Mach: | 0.1 |  |  | Cl=0 at alpha= | -99 | deg
|  |  |  | @ Cl=0.1, Cd= | 0.011217
|  |  |  | @ Cl=0.4, Cd= | 0.012412
|  |  |  | @ Cl=0.6, Cd= | 0.011269
alpha (deg) | Cl | Cd | Cm | Cl/Cd
-1.5 | 0.024 | 0.01125 | -0.0353 | 2.1333
-1 | 0.0876 | 0.01121 | -0.037 | 7.8145
-0.5 | 0.1583 | 0.01125 | -0.04 | 14.0711
0 | 0.2361 | 0.01177 | -0.0439 | 20.0595
0.5 | 0.3263 | 0.0127 | -0.0503 | 25.6929
1 | 0.4082 | 0.01238 | -0.0566 | 32.9725
2 | 0.4377 | 0.01175 | -0.0413 | 37.2511
2.5 | 0.517 | 0.01122 | -0.0468 | 46.0784
3.5 | 0.5882 | 0.01085 | -0.0403 | 54.212
4 | 0.595 | 0.01123 | -0.0316 | 52.9831
4.5 | 0.6231 | 0.01145 | -0.0272 | 54.4192
5 | 0.6658 | 0.01148 | -0.0256 | 57.9965
5.5 | 0.7205 | 0.01133 | -0.0262 | 63.5922
6 | 0.7497 | 0.01175 | -0.0221 | 63.8043
6.5 | 0.7771 | 0.01222 | -0.0178 | 63.5925
7 | 0.8105 | 0.01268 | -0.0147 | 63.9196
7.5 | 0.8352 | 0.01342 | -0.0101 | 62.2355
8 | 0.8491 | 0.01457 | -0.0038 | 58.2773
8.5 | 0.8623 | 0.01587 | 0.0023 | 54.3352
9 | 0.8717 | 0.01745 | 0.0087 | 49.9542
9.5 | 0.867 | 0.01972 | 0.017 | 43.9655
10 | 0.8675 | 0.02198 | 0.024 | 39.4677
10.5 | 0.8708 | 0.02435 | 0.0301 | 35.7618
11 | 0.8782 | 0.02669 | 0.0353 | 32.9037
11.5 | 0.8887 | 0.02904 | 0.0397 | 30.6026
12 | 0.9007 | 0.03138 | 0.0436 | 28.703
12.5 | 0.9141 | 0.03378 | 0.0472 | 27.0604
13 | 0.9298 | 0.03618 | 0.0501 | 25.6993
13.5 | 0.9415 | 0.03889 | 0.0533 | 24.2093
14 | 0.9593 | 0.04134 | 0.0556 | 23.2051
14.5 | 0.9793 | 0.04382 | 0.0574 | 22.3482
15 | 1.0019 | 0.04676 | 0.0578 | 21.4264
15.5 | 1.0396 | 0.04979 | 0.0549 | 20.8797
16 | 1.0731 | 0.05375 | 0.0514 | 19.9647
17.5 | 1.1465 | 0.06494 | 0.0471 | 17.6548
18 | 1.1592 | 0.06865 | 0.0476 | 16.8857
18.5 | 1.1662 | 0.07308 | 0.0481 | 15.9579
19 | 1.1771 | 0.07723 | 0.0481 | 15.2415
19.5 | 1.1789 | 0.08249 | 0.0481 | 14.2914
20 | 1.1868 | 0.08719 | 0.0475 | 13.6117

## 37. Re 750k Mach 0.25 (1)
BIGFOIL.COM POLAR EXPORT
NACA67-520 a=0.5
NACA67-520 a=0.5 |  |  |  | Cl Max: | 1.686 | at alpha= | 13 | deg
JavaFoil+Calcfoil stall+Eppler ext transition |  |  |  | L/D Max: | 116.244 | at alpha= | 7.5 | deg
Re: | 750000 |  |  | Cd Min: | 0.00691 | at alpha= | -1.5 | deg
Mach: | 0.25 |  |  | Cl=0 at alpha= | -3.4231 | deg
|  |  |  | @ Cl=0.1, Cd= | 0.00801
|  |  |  | @ Cl=0.4, Cd= | 0.0070623
|  |  |  | @ Cl=0.6, Cd= | 0.0074991
alpha (deg) | Cl | Cd | Cm | Cl/Cd
-18.5 | -0.529 | 0.18365 | -0.01 | -2.881
-18 | -0.577 | 0.17059 | -0.01 | -3.38
-17.5 | -0.62 | 0.16194 | -0.011 | -3.83
-17 | -0.66 | 0.15578 | -0.012 | -4.234
-16.5 | -0.695 | 0.14223 | -0.013 | -4.884
-16 | -0.724 | 0.13324 | -0.014 | -5.436
-15.5 | -0.749 | 0.1271 | -0.015 | -5.892
-15 | -0.768 | 0.11808 | -0.016 | -6.502
-14.5 | -0.781 | 0.11152 | -0.017 | -6.999
-14 | -0.788 | 0.10369 | -0.018 | -7.595
-13.5 | -0.789 | 0.09766 | -0.019 | -8.078
-13 | -0.785 | 0.09084 | -0.02 | -8.637
-12.5 | -0.774 | 0.0845 | -0.021 | -9.165
-12 | -0.76 | 0.07828 | -0.023 | -9.705
-11.5 | -0.739 | 0.07166 | -0.025 | -10.317
-11 | -0.713 | 0.06467 | -0.027 | -11.029
-10.5 | -0.693 | 0.05305 | -0.031 | -13.071
-10 | -0.757 | 0.01856 | -0.043 | -40.762
-9.5 | -0.713 | 0.01714 | -0.045 | -41.612
-9 | -0.665 | 0.01635 | -0.047 | -40.654
-8.5 | -0.613 | 0.01559 | -0.048 | -39.342
-8 | -0.56 | 0.01427 | -0.05 | -39.21
-7.5 | -0.504 | 0.01365 | -0.052 | -36.892
-7 | -0.446 | 0.01324 | -0.053 | -33.652
-6.5 | -0.386 | 0.01279 | -0.055 | -30.203
-6 | -0.326 | 0.01242 | -0.056 | -26.211
-5.5 | -0.264 | 0.01208 | -0.058 | -21.83
-5 | -0.201 | 0.01173 | -0.06 | -17.136
-4.5 | -0.138 | 0.01144 | -0.061 | -12.038
-4 | -0.074 | 0.01116 | -0.063 | -6.632
-3.5 | -0.01 | 0.0109 | -0.065 | -0.906
-3 | 0.055 | 0.01061 | -0.066 | 5.142
-2.5 | 0.118 | 0.00697 | -0.067 | 16.882
-2 | 0.183 | 0.00692 | -0.069 | 26.389
-1.5 | 0.247 | 0.00691 | -0.07 | 35.761
-1 | 0.312 | 0.00691 | -0.072 | 45.069
-0.5 | 0.376 | 0.00695 | -0.074 | 54.085
0 | 0.438 | 0.00724 | -0.076 | 60.416
0.5 | 0.502 | 0.00731 | -0.077 | 68.618
1 | 0.566 | 0.00743 | -0.079 | 76.254
1.5 | 0.63 | 0.00756 | -0.081 | 83.392
2 | 0.695 | 0.00779 | -0.083 | 89.183
2.5 | 0.759 | 0.00809 | -0.085 | 93.804
3 | 0.823 | 0.00838 | -0.086 | 98.175
3.5 | 0.887 | 0.00868 | -0.088 | 102.195
4 | 0.95 | 0.00899 | -0.09 | 105.643
4.5 | 1.005 | 0.0093 | -0.091 | 108.015
5 | 1.065 | 0.00965 | -0.093 | 110.346
5.5 | 1.125 | 0.01 | -0.095 | 112.405
6 | 1.183 | 0.01038 | -0.096 | 113.952
6.5 | 1.241 | 0.01077 | -0.098 | 115.141
7 | 1.297 | 0.01118 | -0.1 | 116.026
7.5 | 1.352 | 0.01163 | -0.101 | 116.244
8 | 1.4 | 0.02253 | -0.103 | 62.141
8.5 | 1.448 | 0.02372 | -0.104 | 61.049
9 | 1.493 | 0.02475 | -0.106 | 60.332
9.5 | 1.535 | 0.02591 | -0.107 | 59.252
10 | 1.574 | 0.02702 | -0.109 | 58.257
10.5 | 1.608 | 0.02907 | -0.11 | 55.318
11 | 1.638 | 0.03051 | -0.112 | 53.677
11.5 | 1.661 | 0.03198 | -0.113 | 51.935
12 | 1.676 | 0.03353 | -0.115 | 49.997
12.5 | 1.685 | 0.03518 | -0.116 | 47.882
13 | 1.686 | 0.03696 | -0.118 | 45.611
13.5 | 1.679 | 0.03901 | -0.119 | 43.044
14 | 1.665 | 0.04097 | -0.12 | 40.643
14.5 | 1.643 | 0.04353 | -0.122 | 37.744
15 | 1.613 | 0.04585 | -0.123 | 35.185
15.5 | 1.575 | 0.04866 | -0.124 | 32.354
16 | 1.526 | 0.05228 | -0.125 | 29.194
16.5 | 1.459 | 0.05984 | -0.124 | 24.372
17 | 1.23 | 0.13252 | -0.088 | 9.28
17.5 | 1.158 | 0.151 | -0.077 | 7.669
18 | 1.094 | 0.16327 | -0.073 | 6.702

## 38. Re 750k Mach 0.25 (2)
BIGFOIL.COM POLAR EXPORT
NACA67-520 a=0.5
NACA67-520 a=0.5 |  |  |  | Cl Max: | 1.1017 | at alpha= | 17 | deg
XFOIL ncrit=9 |  |  |  | L/D Max: | 59.7784 | at alpha= | 7 | deg
Re: | 750000 |  |  | Cd Min: | 0.16994 | at alpha= | -20 | deg
Mach: | 0.25 |  |  | Cl=0 at alpha= | -1.6871 | deg
|  |  |  | @ Cl=0.1, Cd= | 0.012218
|  |  |  | @ Cl=0.4, Cd= | 0.013048
|  |  |  | @ Cl=0.6, Cd= | 0.012209
alpha (deg) | Cl | Cd | Cm | Cl/Cd
-20 | -0.1861 | 0.16994 | -0.1212 | -1.0951
-19.5 | -0.1732 | 0.16405 | -0.1251 | -1.0558
-18.5 | -0.1278 | 0.1567 | -0.1313 | -0.81557
-18 | -0.1374 | 0.14652 | -0.1368 | -0.93776
-17.5 | -0.1179 | 0.14119 | -0.1393 | -0.83504
-16.5 | -0.4963 | 0.05791 | -0.1748 | -8.5702
-16 | -0.5341 | 0.04798 | -0.179 | -11.1317
-15.5 | -0.5602 | 0.04139 | -0.1786 | -13.5347
-15 | -0.5819 | 0.03613 | -0.1755 | -16.1057
-14.5 | -0.5819 | 0.03298 | -0.172 | -17.644
-14 | -0.5758 | 0.0303 | -0.1681 | -19.0033
-13.5 | -0.5651 | 0.02779 | -0.1642 | -20.3347
-13 | -0.5412 | 0.0264 | -0.1611 | -20.5
-12.5 | -0.515 | 0.02495 | -0.158 | -20.6413
-12 | -0.4844 | 0.02344 | -0.1552 | -20.6655
-11.5 | -0.4504 | 0.02225 | -0.1527 | -20.2427
-11 | -0.4134 | 0.02118 | -0.1505 | -19.5184
-10.5 | -0.3731 | 0.02031 | -0.1486 | -18.3703
-10 | -0.3309 | 0.01949 | -0.1469 | -16.9779
-9.5 | -0.2893 | 0.01876 | -0.1451 | -15.4211
-9 | -0.2462 | 0.01845 | -0.1434 | -13.3442
-8.5 | -0.2048 | 0.01772 | -0.1416 | -11.5576
-8 | -0.1609 | 0.01735 | -0.14 | -9.2738
-7.5 | -0.1178 | 0.01688 | -0.1383 | -6.9787
-7 | -0.0752 | 0.01638 | -0.1364 | -4.591
-6.5 | -0.0287 | 0.01604 | -0.1351 | -1.7893
-6 | 0.0148 | 0.01548 | -0.1332 | 0.95607
-5.5 | 0.0592 | 0.01529 | -0.1315 | 3.8718
-5 | 0.0943 | 0.0151 | -0.1281 | 6.245
-4.5 | 0.1265 | 0.01475 | -0.1242 | 8.5763
-4 | 0.1552 | 0.01407 | -0.1196 | 11.0306
-2 | -0.0204 | 0.01221 | -0.0398 | -1.6708
-1.5 | 0.0122 | 0.01145 | -0.0341 | 1.0655
-1 | 0.0822 | 0.01134 | -0.0366 | 7.2487
-0.5 | 0.0762 | 0.01228 | -0.0247 | 6.2052
0 | 0.23 | 0.01188 | -0.0428 | 19.3603
1.5 | 0.3784 | 0.0125 | -0.0384 | 30.272
2.5 | 0.3936 | 0.0131 | -0.0211 | 30.0458
3.5 | 0.5343 | 0.01195 | -0.0274 | 44.7113
4 | 0.558 | 0.01235 | -0.022 | 45.1822
5 | 0.668 | 0.01198 | -0.0225 | 55.7596
5.5 | 0.7013 | 0.01235 | -0.0189 | 56.7854
6 | 0.7383 | 0.01271 | -0.016 | 58.0881
6.5 | 0.7768 | 0.013 | -0.0133 | 59.7538
7 | 0.8094 | 0.01354 | -0.0098 | 59.7784
7.5 | 0.8305 | 0.0145 | -0.0043 | 57.2759
8 | 0.8454 | 0.01573 | 0.002 | 53.7444
8.5 | 0.8567 | 0.01721 | 0.0087 | 49.7792
9 | 0.8608 | 0.01912 | 0.0161 | 45.0209
9.5 | 0.8567 | 0.02157 | 0.0242 | 39.7172
10 | 0.8566 | 0.02407 | 0.0312 | 35.5879
10.5 | 0.8608 | 0.0266 | 0.0372 | 32.3609
11 | 0.8681 | 0.02917 | 0.0424 | 29.76
11.5 | 0.8779 | 0.03177 | 0.0468 | 27.633
12 | 0.8896 | 0.03441 | 0.0507 | 25.8529
12.5 | 0.9037 | 0.03703 | 0.0541 | 24.4045
13 | 0.9163 | 0.03986 | 0.0573 | 22.988
13.5 | 0.9304 | 0.04277 | 0.0601 | 21.7536
14 | 0.9472 | 0.04559 | 0.0625 | 20.7765
14.5 | 0.9673 | 0.04833 | 0.0643 | 20.0145
15.5 | 1.0108 | 0.05483 | 0.0653 | 18.4352
16 | 1.0414 | 0.05906 | 0.0625 | 17.6329
16.5 | 1.0748 | 0.0636 | 0.0586 | 16.8994
17 | 1.1017 | 0.06865 | 0.055 | 16.0481

## 39. Re 750k Mach 0.50 (1)
BIGFOIL.COM POLAR EXPORT
NACA67-520 a=0.5
NACA67-520 a=0.5 |  |  |  | Cl Max: | 1.564 | at alpha= | 9 | deg
JavaFoil+Calcfoil stall+Eppler ext transition |  |  |  | L/D Max: | 104.881 | at alpha= | 6.5 | deg
Re: | 750000 |  |  | Cd Min: | 0.00768 | at alpha= | -2 | deg
Mach: | 0.5 |  |  | Cl=0 at alpha= | -3.4236 | deg
|  |  |  | @ Cl=0.1, Cd= | 0.011446
|  |  |  | @ Cl=0.4, Cd= | 0.007725
|  |  |  | @ Cl=0.6, Cd= | 0.0082458
alpha (deg) | Cl | Cd | Cm | Cl/Cd
-20 | -0.952 | 0.2106 | -0.01 | -4.519
-19.5 | -0.923 | 0.20385 | -0.01 | -4.528
-19 | -0.895 | 0.19602 | -0.011 | -4.565
-18.5 | -0.867 | 0.19149 | -0.012 | -4.526
-18 | -0.839 | 0.18727 | -0.013 | -4.478
-17.5 | -0.811 | 0.18108 | -0.014 | -4.476
-17 | -0.78 | 0.18087 | -0.014 | -4.314
-16.5 | -0.752 | 0.17215 | -0.014 | -4.367
-16 | -0.723 | 0.16743 | -0.015 | -4.32
-15.5 | -0.695 | 0.16176 | -0.016 | -4.297
-15 | -0.667 | 0.15765 | -0.017 | -4.229
-14.5 | -0.638 | 0.15383 | -0.018 | -4.149
-14 | -0.609 | 0.14444 | -0.018 | -4.213
-13.5 | -0.58 | 0.13717 | -0.018 | -4.227
-13 | -0.551 | 0.13066 | -0.019 | -4.219
-12.5 | -0.523 | 0.12781 | -0.02 | -4.09
-12 | -0.494 | 0.12432 | -0.02 | -3.975
-11.5 | -0.466 | 0.12131 | -0.021 | -3.839
-11 | -0.437 | 0.11913 | -0.022 | -3.667
-10.5 | -0.408 | 0.10143 | -0.023 | -4.025
-10 | -0.379 | 0.09779 | -0.023 | -3.876
-9.5 | -0.349 | 0.06172 | -0.013 | -5.65
-9 | -0.513 | 0.06575 | -0.028 | -7.802
-8.5 | -0.51 | 0.05716 | -0.031 | -8.929
-8 | -0.491 | 0.04845 | -0.037 | -10.128
-7.5 | -0.534 | 0.01616 | -0.057 | -33.013
-7 | -0.48 | 0.01525 | -0.059 | -31.474
-6.5 | -0.42 | 0.01454 | -0.061 | -28.926
-6 | -0.357 | 0.01393 | -0.062 | -25.629
-5.5 | -0.291 | 0.01344 | -0.064 | -21.627
-5 | -0.222 | 0.01302 | -0.066 | -17.066
-4.5 | -0.153 | 0.01264 | -0.068 | -12.071
-4 | -0.082 | 0.01226 | -0.07 | -6.696
-3.5 | -0.011 | 0.01194 | -0.072 | -0.919
-3 | 0.061 | 0.01163 | -0.073 | 5.212
-2.5 | 0.133 | 0.01129 | -0.075 | 11.745
-2 | 0.203 | 0.00768 | -0.076 | 26.437
-1.5 | 0.275 | 0.00768 | -0.078 | 35.786
-1 | 0.346 | 0.00768 | -0.08 | 45.123
-0.5 | 0.418 | 0.00774 | -0.082 | 54.048
0 | 0.488 | 0.00802 | -0.084 | 60.853
0.5 | 0.56 | 0.00815 | -0.086 | 68.649
1 | 0.631 | 0.00832 | -0.088 | 75.861
1.5 | 0.704 | 0.00869 | -0.09 | 80.975
2 | 0.775 | 0.00902 | -0.092 | 85.925
2.5 | 0.846 | 0.00936 | -0.094 | 90.387
3 | 0.917 | 0.00973 | -0.096 | 94.249
3.5 | 0.988 | 0.01011 | -0.097 | 97.661
4 | 1.058 | 0.01055 | -0.099 | 100.314
4.5 | 1.116 | 0.01099 | -0.101 | 101.495
5 | 1.181 | 0.01146 | -0.103 | 103.087
5.5 | 1.245 | 0.01194 | -0.105 | 104.222
6 | 1.307 | 0.01246 | -0.107 | 104.857
6.5 | 1.366 | 0.01303 | -0.109 | 104.881
7 | 1.422 | 0.01367 | -0.11 | 104.039
7.5 | 1.471 | 0.02763 | -0.112 | 53.22
8 | 1.515 | 0.02932 | -0.114 | 51.673
8.5 | 1.547 | 0.03096 | -0.115 | 49.964
9 | 1.564 | 0.03279 | -0.117 | 47.677
9.5 | 1.556 | 0.03609 | -0.119 | 43.125
10 | 1.506 | 0.03871 | -0.12 | 38.918
10.5 | 1.112 | 0.07567 | -0.043 | 14.694
11 | 0.818 | 0.10148 | -0.044 | 8.059
11.5 | 0.846 | 0.11161 | -0.051 | 7.582
12 | 0.875 | 0.12022 | -0.057 | 7.278
12.5 | 0.902 | 0.12651 | -0.058 | 7.133
13 | 0.931 | 0.13566 | -0.062 | 6.861
13.5 | 0.959 | 0.14041 | -0.065 | 6.83
14 | 0.986 | 0.14919 | -0.066 | 6.612

## 40. Re 750k Mach 0.50 (2)
BIGFOIL.COM POLAR EXPORT
NACA67-520 a=0.5
NACA67-520 a=0.5 |  |  |  | Cl Max: | 0.9384 | at alpha= | 16.5 | deg
XFOIL ncrit=9 |  |  |  | L/D Max: | 42.6139 | at alpha= | 6 | deg
Re: | 750000 |  |  | Cd Min: | 0.1861 | at alpha= | -20 | deg
Mach: | 0.5 |  |  | Cl=0 at alpha= | -0.20027 | deg
|  |  |  | @ Cl=0.1, Cd= | 0.016058
|  |  |  | @ Cl=0.4, Cd= | 0.016454
|  |  |  | @ Cl=0.6, Cd= | 0.016716
alpha (deg) | Cl | Cd | Cm | Cl/Cd
-20 | -0.1379 | 0.1861 | -0.1392 | -0.741
-19.5 | -0.1132 | 0.1815 | -0.143 | -0.62369
-19 | -0.0958 | 0.17478 | -0.1468 | -0.54812
-18.5 | -0.0773 | 0.16866 | -0.1507 | -0.45832
-18 | -0.0577 | 0.163 | -0.1544 | -0.35399
-17.5 | -0.056 | 0.155 | -0.1594 | -0.36129
-17 | -0.0233 | 0.15045 | -0.1616 | -0.15487
-16.5 | -0.004 | 0.14459 | -0.165 | -0.027664
-16 | -0.008 | 0.13572 | -0.1704 | -0.058945
-15.5 | 0.0039 | 0.12839 | -0.174 | 0.030376
-15 | 0.0268 | 0.1231 | -0.1762 | 0.21771
-14 | 0.0302 | 0.10558 | -0.1832 | 0.28604
-13.5 | 0.0307 | 0.09778 | -0.1866 | 0.31397
-13 | 0.0131 | 0.08745 | -0.1908 | 0.1498
-12.5 | -0.0301 | 0.07407 | -0.1964 | -0.40637
-12 | -0.1206 | 0.05327 | -0.2085 | -2.2639
-11.5 | -0.1645 | 0.04398 | -0.2113 | -3.7403
-11 | -0.2015 | 0.038 | -0.2076 | -5.3026
-10.5 | -0.2277 | 0.03383 | -0.201 | -6.7307
-10 | -0.244 | 0.03032 | -0.1932 | -8.0475
-9.5 | -0.2471 | 0.02731 | -0.1853 | -9.048
-9 | -0.2266 | 0.02462 | -0.1792 | -9.2039
-8.5 | -0.1886 | 0.02279 | -0.1749 | -8.2756
-8 | -0.1398 | 0.02157 | -0.1718 | -6.4812
-7.5 | -0.0898 | 0.02056 | -0.1689 | -4.3677
-7 | -0.0605 | 0.02066 | -0.1626 | -2.9284
-6.5 | -0.0267 | 0.02035 | -0.1571 | -1.312
-6 | 0.021 | 0.01971 | -0.1539 | 1.0654
-5.5 | 0.0708 | 0.01896 | -0.1512 | 3.7342
-5 | 0.0927 | 0.01913 | -0.1434 | 4.8458
-4.5 | 0.0978 | 0.01934 | -0.1323 | 5.0569
-4 | 0.021 | 0.02052 | -0.1054 | 1.0234
-3.5 | 0.0662 | 0.01968 | -0.1017 | 3.3638
-3 | 0.0289 | 0.0204 | -0.083 | 1.4167
-2.5 | 0.0613 | 0.0191 | -0.0769 | 3.2094
-2 | 0.0216 | 0.01921 | -0.0577 | 1.1244
-1 | -0.0583 | 0.0164 | -0.0169 | -3.5549
0 | 0.0146 | 0.01509 | -0.0041 | 0.96753
1.5 | 0.198 | 0.01717 | -0.0007 | 11.5317
3.5 | 0.4293 | 0.01635 | 0.0011 | 26.2569
4.5 | 0.545 | 0.01631 | 0.0021 | 33.4151
5 | 0.5893 | 0.01671 | 0.0049 | 35.2663
5.5 | 0.6477 | 0.01674 | 0.0055 | 38.6918
6 | 0.7108 | 0.01668 | 0.0056 | 42.6139
6.5 | 0.7444 | 0.0175 | 0.0103 | 42.5371
7 | 0.7699 | 0.0187 | 0.0161 | 41.1711
7.5 | 0.8073 | 0.0196 | 0.0201 | 41.1888
8 | 0.8297 | 0.02104 | 0.0262 | 39.4344
8.5 | 0.8295 | 0.0235 | 0.0351 | 35.2979
9 | 0.8225 | 0.02655 | 0.0442 | 30.9793
9.5 | 0.8222 | 0.02966 | 0.0516 | 27.7208
10 | 0.8212 | 0.03309 | 0.0583 | 24.8172
10.5 | 0.8242 | 0.03662 | 0.064 | 22.5068
11 | 0.8318 | 0.04015 | 0.0686 | 20.7173
11.5 | 0.8406 | 0.04379 | 0.0727 | 19.1962
12 | 0.8501 | 0.04761 | 0.0763 | 17.8555
12.5 | 0.8622 | 0.05154 | 0.0793 | 16.7288
13 | 0.8749 | 0.05569 | 0.0818 | 15.7102
13.5 | 0.8903 | 0.05989 | 0.0838 | 14.8656
14 | 0.9051 | 0.06432 | 0.0854 | 14.0718
14.5 | 0.9113 | 0.06962 | 0.0867 | 13.0896
15 | 0.9258 | 0.07451 | 0.0875 | 12.4252
16 | 0.9375 | 0.08642 | 0.0877 | 10.8482
16.5 | 0.9384 | 0.09322 | 0.0869 | 10.0665
17 | 0.9368 | 0.10059 | 0.0853 | 9.3131
17.5 | 0.9297 | 0.10873 | 0.0831 | 8.5505
18 | 0.9195 | 0.11778 | 0.0796 | 7.8069
19 | 0.8912 | 0.14067 | 0.0648 | 6.3354
19.5 | 0.8749 | 0.15493 | 0.053 | 5.6471
20 | 0.8594 | 0.16823 | 0.0428 | 5.1085

## 41. Re 1M Mach 0.00 (1)
BIGFOIL.COM POLAR EXPORT
NACA67-520 a=0.5
NACA67-520 a=0.5 |  |  |  | Cl Max: | 1.749 | at alpha= | 15 | deg
JavaFoil+Calcfoil stall+Eppler ext transition |  |  |  | L/D Max: | 128.461 | at alpha= | 7.5 | deg
Re: | 1000000 |  |  | Cd Min: | 0.00589 | at alpha= | -2 | deg
Mach: | 0 |  |  | Cl=0 at alpha= | -3.4206 | deg
|  |  |  | @ Cl=0.1, Cd= | 0.00681
|  |  |  | @ Cl=0.4, Cd= | 0.0060922
|  |  |  | @ Cl=0.6, Cd= | 0.0066118
alpha (deg) | Cl | Cd | Cm | Cl/Cd
-20 | -0.828 | 0.17534 | -0.008 | -4.725
-19.5 | -0.843 | 0.16797 | -0.009 | -5.019
-19 | -0.856 | 0.15824 | -0.009 | -5.408
-18.5 | -0.867 | 0.15164 | -0.01 | -5.72
-18 | -0.877 | 0.14478 | -0.011 | -6.058
-17.5 | -0.884 | 0.13758 | -0.012 | -6.427
-17 | -0.889 | 0.13059 | -0.013 | -6.808
-16.5 | -0.892 | 0.12317 | -0.014 | -7.24
-16 | -0.892 | 0.11698 | -0.015 | -7.622
-15.5 | -0.888 | 0.10989 | -0.016 | -8.085
-15 | -0.882 | 0.10472 | -0.017 | -8.425
-14.5 | -0.874 | 0.09788 | -0.018 | -8.926
-14 | -0.862 | 0.09156 | -0.019 | -9.413
-13.5 | -0.847 | 0.08503 | -0.02 | -9.964
-13 | -0.83 | 0.0788 | -0.022 | -10.527
-12.5 | -0.81 | 0.07158 | -0.024 | -11.321
-12 | -0.793 | 0.06191 | -0.027 | -12.813
-11.5 | -0.879 | 0.01941 | -0.038 | -45.288
-11 | -0.841 | 0.01807 | -0.039 | -46.53
-10.5 | -0.799 | 0.01691 | -0.041 | -47.23
-10 | -0.753 | 0.01591 | -0.043 | -47.353
-9.5 | -0.705 | 0.01526 | -0.044 | -46.184
-9 | -0.654 | 0.0146 | -0.046 | -44.826
-8.5 | -0.602 | 0.01399 | -0.047 | -42.994
-8 | -0.548 | 0.01276 | -0.049 | -42.914
-7.5 | -0.492 | 0.01234 | -0.05 | -39.838
-7 | -0.434 | 0.01195 | -0.052 | -36.369
-6.5 | -0.376 | 0.01158 | -0.053 | -32.473
-6 | -0.317 | 0.01126 | -0.055 | -28.129
-5.5 | -0.256 | 0.01095 | -0.057 | -23.417
-5 | -0.195 | 0.01068 | -0.058 | -18.292
-4.5 | -0.134 | 0.01039 | -0.06 | -12.871
-4 | -0.072 | 0.01014 | -0.062 | -7.087
-3.5 | -0.01 | 0.00992 | -0.063 | -0.966
-3 | 0.053 | 0.00963 | -0.065 | 5.497
-2.5 | 0.115 | 0.00591 | -0.066 | 19.449
-2 | 0.178 | 0.00589 | -0.068 | 30.226
-1.5 | 0.241 | 0.00589 | -0.069 | 40.901
-1 | 0.304 | 0.00589 | -0.071 | 51.555
-0.5 | 0.367 | 0.00593 | -0.073 | 61.917
0 | 0.426 | 0.00622 | -0.074 | 68.579
0.5 | 0.489 | 0.00632 | -0.076 | 77.348
1 | 0.551 | 0.00643 | -0.078 | 85.645
1.5 | 0.613 | 0.00666 | -0.079 | 92.127
2 | 0.676 | 0.00695 | -0.081 | 97.278
2.5 | 0.738 | 0.00719 | -0.083 | 102.561
3 | 0.799 | 0.00745 | -0.084 | 107.344
3.5 | 0.861 | 0.0077 | -0.086 | 111.747
4 | 0.922 | 0.00797 | -0.088 | 115.671
4.5 | 0.976 | 0.00827 | -0.089 | 118.077
5 | 1.035 | 0.00856 | -0.091 | 120.843
5.5 | 1.093 | 0.00887 | -0.093 | 123.227
6 | 1.15 | 0.00918 | -0.094 | 125.23
6.5 | 1.207 | 0.00951 | -0.096 | 126.95
7 | 1.262 | 0.00984 | -0.097 | 128.25
7.5 | 1.317 | 0.01025 | -0.099 | 128.461
8 | 1.369 | 0.01073 | -0.1 | 127.597
8.5 | 1.413 | 0.02096 | -0.102 | 67.444
9 | 1.46 | 0.02185 | -0.103 | 66.823
9.5 | 1.505 | 0.02279 | -0.105 | 66.048
10 | 1.547 | 0.02363 | -0.106 | 65.467
10.5 | 1.586 | 0.02452 | -0.108 | 64.689
11 | 1.622 | 0.02641 | -0.109 | 61.415
11.5 | 1.654 | 0.02771 | -0.11 | 59.689
12 | 1.68 | 0.02897 | -0.112 | 58.015
12.5 | 1.703 | 0.03018 | -0.113 | 56.421
13 | 1.72 | 0.03166 | -0.114 | 54.343
13.5 | 1.734 | 0.03293 | -0.116 | 52.661
14 | 1.743 | 0.03456 | -0.117 | 50.447
14.5 | 1.748 | 0.03616 | -0.118 | 48.337
15 | 1.749 | 0.03794 | -0.12 | 46.092
15.5 | 1.744 | 0.03961 | -0.121 | 44.047
16 | 1.736 | 0.0417 | -0.122 | 41.631
16.5 | 1.723 | 0.04407 | -0.123 | 39.108
17 | 1.707 | 0.04627 | -0.124 | 36.888
17.5 | 1.688 | 0.04839 | -0.125 | 34.878
18 | 1.664 | 0.05116 | -0.126 | 32.531
18.5 | 1.637 | 0.05419 | -0.127 | 30.207
19 | 1.605 | 0.05845 | -0.128 | 27.456
19.5 | 1.566 | 0.06357 | -0.128 | 24.639
20 | 1.506 | 0.07599 | -0.125 | 19.816

## 42. Re 1M Mach 0.00 (2)
BIGFOIL.COM POLAR EXPORT
NACA67-520 a=0.5
NACA67-520 a=0.5 |  |  |  | Cl Max: | 1.2488 | at alpha= | 20 | deg
XFOIL ncrit=9 |  |  |  | L/D Max: | 77.0054 | at alpha= | 5 | deg
Re: | 1000000 |  |  | Cd Min: | 0.07903 | at alpha= | 20 | deg
Mach: | 0 |  |  | Cl=0 at alpha= | -6.0257 | deg
|  |  |  | @ Cl=0.1, Cd= | 0.012046
|  |  |  | @ Cl=0.4, Cd= | 0.0094567
|  |  |  | @ Cl=0.6, Cd= | 0.0085851
alpha (deg) | Cl | Cd | Cm | Cl/Cd
-20 | -0.821 | 0.0554 | -0.1583 | -14.8195
-19.5 | -0.8379 | 0.04786 | -0.1613 | -17.5073
-19 | -0.842 | 0.04264 | -0.1622 | -19.7467
-18.5 | -0.8418 | 0.03848 | -0.1617 | -21.8763
-18 | -0.8313 | 0.03554 | -0.1608 | -23.3905
-17.5 | -0.8195 | 0.03296 | -0.1592 | -24.8635
-17 | -0.8068 | 0.03054 | -0.1571 | -26.4178
-16.5 | -0.7884 | 0.02858 | -0.1551 | -27.5857
-16 | -0.7637 | 0.02708 | -0.1533 | -28.2016
-15.5 | -0.747 | 0.02516 | -0.1504 | -29.69
-15 | -0.7239 | 0.02365 | -0.1479 | -30.6089
-14.5 | -0.6938 | 0.02255 | -0.146 | -30.7672
-14 | -0.6615 | 0.02154 | -0.1442 | -30.7103
-13.5 | -0.6279 | 0.0206 | -0.1425 | -30.4806
-13 | -0.5892 | 0.01993 | -0.1413 | -29.5635
-12.5 | -0.5564 | 0.01896 | -0.1392 | -29.346
-12 | -0.5186 | 0.01837 | -0.1377 | -28.2308
-11.5 | -0.4755 | 0.01796 | -0.1369 | -26.4755
-11 | -0.4389 | 0.01705 | -0.1351 | -25.7419
-10.5 | -0.397 | 0.01651 | -0.134 | -24.046
-10 | -0.3503 | 0.01625 | -0.1336 | -21.5569
-9.5 | -0.3104 | 0.01554 | -0.1321 | -19.9743
-9 | -0.2653 | 0.01515 | -0.1313 | -17.5116
-8.5 | -0.2214 | 0.0147 | -0.1303 | -15.0612
-8 | -0.1776 | 0.01418 | -0.1293 | -12.5247
-7.5 | -0.1313 | 0.01382 | -0.1286 | -9.5007
-7 | -0.0864 | 0.01346 | -0.1275 | -6.419
-6.5 | -0.0425 | 0.01326 | -0.1263 | -3.2051
-6 | 0.0023 | 0.01291 | -0.1252 | 0.17816
-5.5 | 0.0463 | 0.01259 | -0.124 | 3.6775
-5 | 0.0883 | 0.01221 | -0.1223 | 7.2318
-4.5 | 0.1267 | 0.01167 | -0.1199 | 10.8569
-3.5 | 0.1794 | 0.01025 | -0.1105 | 17.5024
-3 | 0.1675 | 0.00948 | -0.0979 | 17.6688
-2.5 | 0.1083 | 0.00867 | -0.0744 | 12.4913
-2 | 0.1208 | 0.00807 | -0.0654 | 14.969
-1.5 | 0.1811 | 0.00814 | -0.0668 | 22.2482
-1 | 0.2276 | 0.00836 | -0.0653 | 27.2249
-0.5 | 0.2677 | 0.00858 | -0.0624 | 31.2005
0 | 0.3288 | 0.00894 | -0.0635 | 36.7785
0.5 | 0.3989 | 0.00946 | -0.0664 | 42.167
1 | 0.4629 | 0.00927 | -0.0689 | 49.9353
1.5 | 0.4809 | 0.00908 | -0.0618 | 52.9626
2 | 0.5237 | 0.00878 | -0.0598 | 59.6469
2.5 | 0.5889 | 0.00853 | -0.0626 | 69.0387
3 | 0.5836 | 0.00855 | -0.0506 | 68.2573
3.5 | 0.6163 | 0.00862 | -0.0467 | 71.4965
4 | 0.6604 | 0.00858 | -0.0452 | 76.9697
4.5 | 0.6837 | 0.00891 | -0.0396 | 76.734
5 | 0.7123 | 0.00925 | -0.0352 | 77.0054
6 | 0.7636 | 0.01027 | -0.0257 | 74.3525
6.5 | 0.7939 | 0.01083 | -0.022 | 73.3056
7 | 0.8161 | 0.01165 | -0.0169 | 70.0515
7.5 | 0.8305 | 0.01277 | -0.0106 | 65.0352
8 | 0.8429 | 0.01407 | -0.0042 | 59.9076
8.5 | 0.8472 | 0.01578 | 0.0032 | 53.6882
9 | 0.8471 | 0.01779 | 0.011 | 47.6166
9.5 | 0.8507 | 0.01982 | 0.0178 | 42.9213
10 | 0.8577 | 0.02188 | 0.0237 | 39.2002
10.5 | 0.8671 | 0.024 | 0.0289 | 36.1292
11 | 0.8797 | 0.02609 | 0.0333 | 33.7179
11.5 | 0.8948 | 0.02815 | 0.0371 | 31.7869
12 | 0.9105 | 0.03027 | 0.0407 | 30.0793
12.5 | 0.9261 | 0.03252 | 0.044 | 28.4779
13 | 0.944 | 0.03475 | 0.0467 | 27.1655
13.5 | 0.9617 | 0.03701 | 0.0494 | 25.9849
14 | 0.9827 | 0.03921 | 0.0514 | 25.0625
14.5 | 1.0043 | 0.04138 | 0.0533 | 24.2702
15 | 1.0268 | 0.04358 | 0.0549 | 23.5613
16 | 1.0815 | 0.04878 | 0.0545 | 22.171
16.5 | 1.1197 | 0.05234 | 0.0505 | 21.3928
17 | 1.1614 | 0.05583 | 0.0459 | 20.8024
18.5 | 1.2206 | 0.06672 | 0.0441 | 18.2944
19 | 1.2314 | 0.07057 | 0.0446 | 17.4493
19.5 | 1.2408 | 0.07467 | 0.0448 | 16.6171
20 | 1.2488 | 0.07903 | 0.0449 | 15.8016

## 43. Re 1M Mach 0.10 (1)
BIGFOIL.COM POLAR EXPORT
NACA67-520 a=0.5
NACA67-520 a=0.5 |  |  |  | Cl Max: | 1.738 | at alpha= | 14.5 | deg
JavaFoil+Calcfoil stall+Eppler ext transition |  |  |  | L/D Max: | 127.903 | at alpha= | 7 | deg
Re: | 1000000 |  |  | Cd Min: | 0.0059 | at alpha= | -1.5 | deg
Mach: | 0.1 |  |  | Cl=0 at alpha= | -3.4206 | deg
|  |  |  | @ Cl=0.1, Cd= | 0.0068324
|  |  |  | @ Cl=0.4, Cd= | 0.0060998
|  |  |  | @ Cl=0.6, Cd= | 0.0066406
alpha (deg) | Cl | Cd | Cm | Cl/Cd
-16.5 | -0.871 | 0.12566 | -0.014 | -6.933
-16 | -0.874 | 0.11885 | -0.015 | -7.356
-15.5 | -0.874 | 0.11149 | -0.015 | -7.837
-15 | -0.87 | 0.10634 | -0.016 | -8.182
-14.5 | -0.863 | 0.09969 | -0.018 | -8.66
-14 | -0.854 | 0.09309 | -0.019 | -9.172
-13.5 | -0.843 | 0.08486 | -0.021 | -9.929
-13 | -0.824 | 0.08037 | -0.022 | -10.258
-12.5 | -0.806 | 0.07377 | -0.023 | -10.921
-12 | -0.787 | 0.06536 | -0.026 | -12.041
-11.5 | -0.875 | 0.02031 | -0.038 | -43.095
-11 | -0.84 | 0.01846 | -0.039 | -45.526
-10.5 | -0.799 | 0.01715 | -0.041 | -46.623
-10 | -0.755 | 0.01607 | -0.043 | -46.96
-9.5 | -0.707 | 0.0154 | -0.044 | -45.867
-9 | -0.656 | 0.01471 | -0.046 | -44.593
-8.5 | -0.604 | 0.01409 | -0.047 | -42.846
-8 | -0.55 | 0.01287 | -0.049 | -42.72
-7.5 | -0.494 | 0.01241 | -0.051 | -39.778
-7 | -0.436 | 0.01201 | -0.052 | -36.328
-6.5 | -0.378 | 0.01167 | -0.054 | -32.377
-6 | -0.318 | 0.01131 | -0.055 | -28.126
-5.5 | -0.258 | 0.01099 | -0.057 | -23.423
-5 | -0.196 | 0.01072 | -0.059 | -18.303
-4.5 | -0.134 | 0.01044 | -0.06 | -12.881
-4 | -0.072 | 0.01017 | -0.062 | -7.099
-3.5 | -0.01 | 0.00995 | -0.063 | -0.968
-3 | 0.053 | 0.00966 | -0.065 | 5.505
-2.5 | 0.115 | 0.00593 | -0.066 | 19.46
-2 | 0.179 | 0.00593 | -0.068 | 30.178
-1.5 | 0.242 | 0.0059 | -0.07 | 41.019
-1 | 0.305 | 0.00592 | -0.071 | 51.56
-0.5 | 0.369 | 0.00595 | -0.073 | 61.974
0 | 0.429 | 0.00624 | -0.075 | 68.622
0.5 | 0.491 | 0.00635 | -0.076 | 77.354
1 | 0.554 | 0.00647 | -0.078 | 85.634
1.5 | 0.616 | 0.0067 | -0.08 | 91.987
2 | 0.679 | 0.00699 | -0.082 | 97.197
2.5 | 0.741 | 0.00723 | -0.083 | 102.519
3 | 0.803 | 0.00749 | -0.085 | 107.197
3.5 | 0.865 | 0.00776 | -0.086 | 111.541
4 | 0.927 | 0.00803 | -0.088 | 115.458
4.5 | 0.981 | 0.00832 | -0.09 | 117.89
5 | 1.04 | 0.00863 | -0.091 | 120.519
5.5 | 1.098 | 0.00894 | -0.093 | 122.886
6 | 1.156 | 0.00925 | -0.095 | 124.913
6.5 | 1.212 | 0.00957 | -0.096 | 126.62
7 | 1.268 | 0.00991 | -0.098 | 127.903
7.5 | 1.323 | 0.01034 | -0.099 | 127.892
8 | 1.375 | 0.01083 | -0.101 | 126.939
8.5 | 1.419 | 0.02111 | -0.102 | 67.225
9 | 1.466 | 0.022 | -0.104 | 66.63
9.5 | 1.51 | 0.02298 | -0.105 | 65.707
10 | 1.552 | 0.02383 | -0.107 | 65.135
10.5 | 1.591 | 0.02484 | -0.108 | 64.03
11 | 1.626 | 0.02679 | -0.109 | 60.696
11.5 | 1.656 | 0.02805 | -0.111 | 59.059
12 | 1.681 | 0.02925 | -0.112 | 57.489
12.5 | 1.702 | 0.03066 | -0.114 | 55.512
13 | 1.718 | 0.03214 | -0.115 | 53.448
13.5 | 1.729 | 0.03358 | -0.116 | 51.503
14 | 1.736 | 0.03527 | -0.118 | 49.211
14.5 | 1.738 | 0.03677 | -0.119 | 47.256
15 | 1.735 | 0.03841 | -0.12 | 45.158
15.5 | 1.727 | 0.04014 | -0.121 | 43.033
16 | 1.714 | 0.04291 | -0.122 | 39.951
16.5 | 1.698 | 0.04496 | -0.124 | 37.759
17 | 1.677 | 0.04764 | -0.125 | 35.202
17.5 | 1.653 | 0.04973 | -0.126 | 33.236
18 | 1.623 | 0.05281 | -0.127 | 30.742
18.5 | 1.59 | 0.05668 | -0.127 | 28.057
19 | 1.55 | 0.06165 | -0.128 | 25.138
19.5 | 1.486 | 0.07378 | -0.125 | 20.139

## 44. Re 1M Mach 0.10 (2)
BIGFOIL.COM POLAR EXPORT
NACA67-520 a=0.5
NACA67-520 a=0.5 |  |  |  | Cl Max: | 1.2401 | at alpha= | 20 | deg
XFOIL ncrit=9 |  |  |  | L/D Max: | 76.5166 | at alpha= | 5 | deg
Re: | 1000000 |  |  | Cd Min: | 0.08137 | at alpha= | 20 | deg
Mach: | 0.1 |  |  | Cl=0 at alpha= | -6.0553 | deg
|  |  |  | @ Cl=0.1, Cd= | 0.012185
|  |  |  | @ Cl=0.4, Cd= | 0.0094947
|  |  |  | @ Cl=0.6, Cd= | 0.0087581
alpha (deg) | Cl | Cd | Cm | Cl/Cd
-20 | -0.7702 | 0.06335 | -0.1567 | -12.1579
-19.5 | -0.8 | 0.05326 | -0.1619 | -15.0207
-19 | -0.8123 | 0.04643 | -0.1644 | -17.4952
-18.5 | -0.8186 | 0.04119 | -0.1648 | -19.8738
-18 | -0.8123 | 0.03765 | -0.1642 | -21.575
-17.5 | -0.8035 | 0.03467 | -0.1628 | -23.1757
-17 | -0.7946 | 0.03185 | -0.1607 | -24.9482
-16.5 | -0.7788 | 0.02964 | -0.1586 | -26.2753
-16 | -0.7561 | 0.02795 | -0.1566 | -27.0519
-15.5 | -0.7365 | 0.02613 | -0.1541 | -28.186
-15 | -0.7189 | 0.02428 | -0.151 | -29.6087
-14.5 | -0.6903 | 0.02306 | -0.1489 | -29.935
-14 | -0.6588 | 0.02197 | -0.1469 | -29.9863
-13.5 | -0.6261 | 0.02096 | -0.145 | -29.8712
-13 | -0.5884 | 0.02022 | -0.1435 | -29.0999
-12.5 | -0.5549 | 0.01926 | -0.1415 | -28.811
-12 | -0.5181 | 0.01864 | -0.1397 | -27.7951
-11.5 | -0.4751 | 0.01814 | -0.1388 | -26.1907
-11 | -0.4375 | 0.01726 | -0.137 | -25.3476
-10.5 | -0.3963 | 0.01665 | -0.1357 | -23.8018
-10 | -0.35 | 0.01635 | -0.1352 | -21.4067
-9.5 | -0.3093 | 0.01566 | -0.1337 | -19.751
-9 | -0.264 | 0.01526 | -0.1329 | -17.3001
-8.5 | -0.2186 | 0.01488 | -0.132 | -14.6909
-8 | -0.1759 | 0.01428 | -0.1307 | -12.3179
-7.5 | -0.1293 | 0.01391 | -0.1299 | -9.2955
-7 | -0.0843 | 0.01359 | -0.1289 | -6.2031
-6.5 | -0.0402 | 0.01335 | -0.1276 | -3.0112
-6 | 0.005 | 0.01301 | -0.1265 | 0.38432
-5.5 | 0.049 | 0.01268 | -0.1252 | 3.8644
-5 | 0.0915 | 0.0123 | -0.1235 | 7.439
-4.5 | 0.1307 | 0.01177 | -0.1212 | 11.1045
-4 | 0.1649 | 0.01113 | -0.118 | 14.8158
-3.5 | 0.1843 | 0.0104 | -0.1119 | 17.7212
-3 | 0.1734 | 0.00958 | -0.0995 | 18.1002
-2.5 | 0.1156 | 0.00881 | -0.0762 | 13.1215
-2 | 0.1213 | 0.0081 | -0.0658 | 14.9753
-1.5 | 0.182 | 0.0082 | -0.0671 | 22.1951
-1 | 0.2219 | 0.0084 | -0.0642 | 26.4167
-0.5 | 0.2652 | 0.0086 | -0.0619 | 30.8372
0 | 0.3288 | 0.00896 | -0.0634 | 36.6964
0.5 | 0.4007 | 0.0095 | -0.0666 | 42.1789
1 | 0.4658 | 0.00935 | -0.0694 | 49.8182
1.5 | 0.4693 | 0.00909 | -0.059 | 51.6282
2 | 0.522 | 0.00879 | -0.0591 | 59.3857
2.5 | 0.5934 | 0.00858 | -0.0632 | 69.1608
3 | 0.5809 | 0.00862 | -0.0496 | 67.3898
3.5 | 0.6058 | 0.0088 | -0.0441 | 68.8409
4 | 0.6524 | 0.00877 | -0.043 | 74.39
4.5 | 0.6792 | 0.00906 | -0.0381 | 74.9669
5 | 0.7139 | 0.00933 | -0.0349 | 76.5166
5.5 | 0.7386 | 0.0098 | -0.0298 | 75.3673
6 | 0.7615 | 0.01044 | -0.0245 | 72.9406
6.5 | 0.7914 | 0.01103 | -0.0207 | 71.7498
7 | 0.8156 | 0.01181 | -0.0159 | 69.0601
7.5 | 0.8302 | 0.01294 | -0.0096 | 64.1577
8 | 0.8421 | 0.01428 | -0.0031 | 58.9706
8.5 | 0.8455 | 0.01605 | 0.0045 | 52.6791
9 | 0.846 | 0.01807 | 0.0122 | 46.8179
9.5 | 0.8494 | 0.02014 | 0.019 | 42.1748
10 | 0.855 | 0.02229 | 0.0251 | 38.358
10.5 | 0.8664 | 0.02435 | 0.03 | 35.5811
11 | 0.8786 | 0.02649 | 0.0345 | 33.1672
11.5 | 0.8932 | 0.02864 | 0.0384 | 31.1872
12 | 0.9085 | 0.0308 | 0.042 | 29.4968
12.5 | 0.9251 | 0.03304 | 0.0452 | 27.9994
13 | 0.9413 | 0.03543 | 0.0481 | 26.5679
13.5 | 0.96 | 0.03768 | 0.0507 | 25.4777
14 | 0.9813 | 0.0399 | 0.0527 | 24.594
14.5 | 1.0029 | 0.04215 | 0.0546 | 23.7936
15.5 | 1.0464 | 0.04692 | 0.0576 | 22.3018
16 | 1.0762 | 0.04975 | 0.0565 | 21.6322
16.5 | 1.1145 | 0.05333 | 0.0526 | 20.8982
17 | 1.1554 | 0.05693 | 0.0481 | 20.2951
17.5 | 1.1858 | 0.06129 | 0.0443 | 19.3474
18 | 1.2043 | 0.06457 | 0.0449 | 18.6511
18.5 | 1.2102 | 0.06887 | 0.0458 | 17.5722
19 | 1.2261 | 0.07233 | 0.046 | 16.9515
19.5 | 1.2308 | 0.07703 | 0.0463 | 15.9782
20 | 1.2401 | 0.08137 | 0.0462 | 15.2403

## 45. Re 1M Mach 0.25 (1)
BIGFOIL.COM POLAR EXPORT
NACA67-520 a=0.5
NACA67-520 a=0.5 |  |  |  | Cl Max: | 1.687 | at alpha= | 13 | deg
JavaFoil+Calcfoil stall+Eppler ext transition |  |  |  | L/D Max: | 125.386 | at alpha= | 7 | deg
Re: | 1000000 |  |  | Cd Min: | 0.00605 | at alpha= | -2 | deg
Mach: | 0.25 |  |  | Cl=0 at alpha= | -3.4231 | deg
|  |  |  | @ Cl=0.1, Cd= | 0.0071557
|  |  |  | @ Cl=0.4, Cd= | 0.0062
|  |  |  | @ Cl=0.6, Cd= | 0.006795
alpha (deg) | Cl | Cd | Cm | Cl/Cd
-15.5 | -0.749 | 0.12235 | -0.015 | -6.124
-15 | -0.768 | 0.11612 | -0.016 | -6.615
-14.5 | -0.781 | 0.109 | -0.017 | -7.165
-14 | -0.788 | 0.10205 | -0.018 | -7.723
-13.5 | -0.79 | 0.09544 | -0.019 | -8.275
-13 | -0.785 | 0.08881 | -0.02 | -8.844
-12.5 | -0.776 | 0.08237 | -0.022 | -9.417
-12 | -0.762 | 0.07578 | -0.023 | -10.05
-11.5 | -0.742 | 0.06897 | -0.025 | -10.756
-11 | -0.719 | 0.06053 | -0.028 | -11.874
-10.5 | -0.794 | 0.0196 | -0.042 | -40.498
-10 | -0.758 | 0.01735 | -0.044 | -43.723
-9.5 | -0.714 | 0.01615 | -0.045 | -44.202
-9 | -0.665 | 0.01541 | -0.047 | -43.177
-8.5 | -0.614 | 0.01468 | -0.049 | -41.803
-8 | -0.56 | 0.01338 | -0.05 | -41.854
-7.5 | -0.504 | 0.01279 | -0.052 | -39.399
-7 | -0.446 | 0.0124 | -0.053 | -35.965
-6.5 | -0.387 | 0.01195 | -0.055 | -32.352
-6 | -0.326 | 0.01161 | -0.057 | -28.065
-5.5 | -0.264 | 0.01129 | -0.058 | -23.367
-5 | -0.201 | 0.01096 | -0.06 | -18.351
-4.5 | -0.138 | 0.01069 | -0.062 | -12.892
-4 | -0.074 | 0.01041 | -0.063 | -7.115
-3.5 | -0.01 | 0.01015 | -0.065 | -0.973
-3 | 0.055 | 0.00987 | -0.067 | 5.531
-2.5 | 0.118 | 0.00607 | -0.068 | 19.523
-2 | 0.184 | 0.00605 | -0.07 | 30.358
-1.5 | 0.248 | 0.00605 | -0.071 | 41.035
-1 | 0.313 | 0.00606 | -0.073 | 51.721
-0.5 | 0.378 | 0.00609 | -0.075 | 62.125
0 | 0.44 | 0.0064 | -0.077 | 68.734
0.5 | 0.504 | 0.00651 | -0.078 | 77.44
1 | 0.569 | 0.00664 | -0.08 | 85.656
1.5 | 0.633 | 0.00696 | -0.082 | 91.021
2 | 0.697 | 0.00721 | -0.084 | 96.638
2.5 | 0.761 | 0.00748 | -0.085 | 101.79
3 | 0.825 | 0.00775 | -0.087 | 106.348
3.5 | 0.888 | 0.00803 | -0.089 | 110.622
4 | 0.952 | 0.00832 | -0.09 | 114.342
4.5 | 1.006 | 0.00863 | -0.092 | 116.58
5 | 1.067 | 0.00896 | -0.094 | 119.083
5.5 | 1.126 | 0.00929 | -0.095 | 121.27
6 | 1.185 | 0.00963 | -0.097 | 123.082
6.5 | 1.242 | 0.00998 | -0.099 | 124.518
7 | 1.299 | 0.01036 | -0.1 | 125.386
7.5 | 1.354 | 0.01083 | -0.102 | 124.979
8 | 1.401 | 0.02129 | -0.103 | 65.808
8.5 | 1.449 | 0.02249 | -0.105 | 64.434
9 | 1.495 | 0.02345 | -0.106 | 63.73
9.5 | 1.537 | 0.0243 | -0.108 | 63.241
10 | 1.575 | 0.02545 | -0.109 | 61.913
10.5 | 1.609 | 0.02737 | -0.111 | 58.796
11 | 1.639 | 0.02875 | -0.112 | 57.013
11.5 | 1.663 | 0.03017 | -0.114 | 55.103
12 | 1.678 | 0.03174 | -0.115 | 52.85
12.5 | 1.686 | 0.03338 | -0.116 | 50.503
13 | 1.687 | 0.03509 | -0.118 | 48.078
13.5 | 1.681 | 0.03678 | -0.119 | 45.702
14 | 1.667 | 0.03869 | -0.121 | 43.085
14.5 | 1.645 | 0.0412 | -0.122 | 39.916
15 | 1.615 | 0.04344 | -0.123 | 37.17
15.5 | 1.577 | 0.04604 | -0.124 | 34.245
16 | 1.53 | 0.04903 | -0.125 | 31.209
16.5 | 1.474 | 0.05315 | -0.126 | 27.739
17 | 1.379 | 0.06708 | -0.123 | 20.553
17.5 | 1.181 | 0.13377 | -0.092 | 8.827
18 | 1.104 | 0.15342 | -0.083 | 7.196

## 46. Re 1M Mach 0.25 (2)
BIGFOIL.COM POLAR EXPORT
NACA67-520 a=0.5
NACA67-520 a=0.5 |  |  |  | Cl Max: | 1.1852 | at alpha= | 19 | deg
XFOIL ncrit=9 |  |  |  | L/D Max: | 67.5746 | at alpha= | 5.5 | deg
Re: | 1000000 |  |  | Cd Min: | 0.16795 | at alpha= | -20 | deg
Mach: | 0.25 |  |  | Cl=0 at alpha= | -6.1977 | deg
|  |  |  | @ Cl=0.1, Cd= | 0.012858
|  |  |  | @ Cl=0.4, Cd= | 0.0095166
|  |  |  | @ Cl=0.6, Cd= | 0.0091902
alpha (deg) | Cl | Cd | Cm | Cl/Cd
-20 | -0.1918 | 0.16795 | -0.1209 | -1.142
-19.5 | -0.1872 | 0.15962 | -0.125 | -1.1728
-19 | -0.1571 | 0.15794 | -0.1279 | -0.99468
-18 | -0.5575 | 0.07139 | -0.1639 | -7.8092
-17.5 | -0.6153 | 0.05638 | -0.1729 | -10.9134
-17 | -0.6591 | 0.04563 | -0.1773 | -14.4444
-16.5 | -0.6727 | 0.03975 | -0.1773 | -16.9233
-16 | -0.6745 | 0.03564 | -0.1756 | -18.9254
-15.5 | -0.6731 | 0.03216 | -0.1728 | -20.9297
-15 | -0.6635 | 0.02944 | -0.1697 | -22.5374
-14.5 | -0.6546 | 0.02685 | -0.1658 | -24.3799
-14 | -0.6329 | 0.02507 | -0.1626 | -25.2453
-13.5 | -0.6074 | 0.0235 | -0.1596 | -25.8468
-13 | -0.5743 | 0.0224 | -0.1571 | -25.6384
-12.5 | -0.538 | 0.02158 | -0.1549 | -24.9305
-12 | -0.509 | 0.02015 | -0.1517 | -25.2605
-11.5 | -0.4687 | 0.01943 | -0.1499 | -24.1225
-11 | -0.4293 | 0.01854 | -0.1478 | -23.1553
-10.5 | -0.3886 | 0.01772 | -0.1459 | -21.93
-10 | -0.3456 | 0.01711 | -0.1443 | -20.1987
-9.5 | -0.2999 | 0.01662 | -0.143 | -18.0445
-9 | -0.2573 | 0.0159 | -0.1413 | -16.1824
-8.5 | -0.2102 | 0.01547 | -0.1402 | -13.5876
-8 | -0.1653 | 0.01487 | -0.1388 | -11.1163
-7.5 | -0.1185 | 0.01448 | -0.1376 | -8.1837
-7 | -0.0727 | 0.01431 | -0.1362 | -5.0804
-6.5 | -0.0283 | 0.01382 | -0.1346 | -2.0478
-6 | 0.0185 | 0.01353 | -0.1334 | 1.3673
-5.5 | 0.0633 | 0.01315 | -0.1318 | 4.8137
-5 | 0.1086 | 0.01279 | -0.1302 | 8.491
-4.5 | 0.1512 | 0.01227 | -0.1282 | 12.3227
-4 | 0.1886 | 0.01167 | -0.1253 | 16.1611
-3.5 | 0.2086 | 0.01109 | -0.1191 | 18.8097
-3 | 0.2026 | 0.01023 | -0.1074 | 19.8045
-2.5 | 0.1551 | 0.00935 | -0.0864 | 16.5882
-2 | 0.1246 | 0.00833 | -0.0679 | 14.958
-1.5 | 0.1513 | 0.00854 | -0.0618 | 17.7166
-1 | 0.1926 | 0.00862 | -0.0587 | 22.3434
-0.5 | 0.2583 | 0.00872 | -0.0606 | 29.6216
0 | 0.3336 | 0.0091 | -0.0642 | 36.6593
0.5 | 0.3853 | 0.00975 | -0.0627 | 39.5179
1 | 0.3881 | 0.00958 | -0.0518 | 40.5115
1.5 | 0.4538 | 0.00923 | -0.0542 | 49.1658
2.5 | 0.5157 | 0.00922 | -0.0449 | 55.9328
3 | 0.5391 | 0.00943 | -0.039 | 57.1686
3.5 | 0.6026 | 0.00918 | -0.0408 | 65.6427
4 | 0.6239 | 0.0096 | -0.0346 | 64.9896
4.5 | 0.6558 | 0.00995 | -0.0305 | 65.9095
5 | 0.6894 | 0.01036 | -0.0268 | 66.5444
5.5 | 0.7244 | 0.01072 | -0.0234 | 67.5746
6 | 0.7549 | 0.01126 | -0.0192 | 67.0426
6.5 | 0.7866 | 0.01189 | -0.0154 | 66.1564
7 | 0.8118 | 0.01276 | -0.0105 | 63.6207
7.5 | 0.8275 | 0.01397 | -0.0042 | 59.2341
8 | 0.8389 | 0.01545 | 0.0026 | 54.2977
8.5 | 0.8366 | 0.01753 | 0.0113 | 47.7239
9 | 0.8385 | 0.01968 | 0.0188 | 42.6067
9.5 | 0.8416 | 0.02193 | 0.0257 | 38.3767
10 | 0.8472 | 0.02426 | 0.0318 | 34.9217
10.5 | 0.8584 | 0.02651 | 0.0368 | 32.3802
11 | 0.8704 | 0.02887 | 0.0414 | 30.1489
11.5 | 0.8844 | 0.03127 | 0.0453 | 28.2827
12 | 0.8997 | 0.03369 | 0.0489 | 26.7053
12.5 | 0.9153 | 0.03622 | 0.0522 | 25.2706
13 | 0.9309 | 0.03889 | 0.0552 | 23.9367
13.5 | 0.9514 | 0.04139 | 0.0575 | 22.9862
14 | 0.9719 | 0.04393 | 0.0597 | 22.1238
15 | 1.0137 | 0.04923 | 0.0633 | 20.5911
15.5 | 1.0351 | 0.052 | 0.0647 | 19.9058
16.5 | 1.083 | 0.05886 | 0.0641 | 18.3996
17 | 1.1111 | 0.06383 | 0.0605 | 17.4072
17.5 | 1.1491 | 0.06825 | 0.0559 | 16.8366
18.5 | 1.1814 | 0.07805 | 0.0531 | 15.1365
19 | 1.1852 | 0.08329 | 0.0532 | 14.2298
19.5 | 1.1851 | 0.08911 | 0.0528 | 13.2993
20 | 1.1838 | 0.09527 | 0.052 | 12.4257

## 47. Re 1M Mach 0.50 (1)
BIGFOIL.COM POLAR EXPORT
NACA67-520 a=0.5
NACA67-520 a=0.5 |  |  |  | Cl Max: | 1.564 | at alpha= | 9 | deg
JavaFoil+Calcfoil stall+Eppler ext transition |  |  |  | L/D Max: | 113.703 | at alpha= | 6 | deg
Re: | 1000000 |  |  | Cd Min: | 0.00671 | at alpha= | -2 | deg
Mach: | 0.5 |  |  | Cl=0 at alpha= | -3.4236 | deg
|  |  |  | @ Cl=0.1, Cd= | 0.010656
|  |  |  | @ Cl=0.4, Cd= | 0.0068312
|  |  |  | @ Cl=0.6, Cd= | 0.0075111
alpha (deg) | Cl | Cd | Cm | Cl/Cd
-20 | -0.952 | 0.19799 | -0.01 | -4.809
-19.5 | -0.923 | 0.19236 | -0.01 | -4.8
-19 | -0.895 | 0.18617 | -0.011 | -4.807
-18.5 | -0.867 | 0.18115 | -0.012 | -4.785
-18 | -0.839 | 0.17705 | -0.013 | -4.737
-17.5 | -0.811 | 0.1721 | -0.014 | -4.71
-17 | -0.781 | 0.1705 | -0.014 | -4.578
-16.5 | -0.752 | 0.16306 | -0.015 | -4.611
-16 | -0.723 | 0.15713 | -0.015 | -4.603
-15.5 | -0.695 | 0.15161 | -0.016 | -4.584
-15 | -0.667 | 0.1475 | -0.017 | -4.52
-14.5 | -0.638 | 0.14367 | -0.018 | -4.443
-14 | -0.609 | 0.13737 | -0.018 | -4.431
-13.5 | -0.58 | 0.13069 | -0.018 | -4.437
-13 | -0.551 | 0.12488 | -0.019 | -4.415
-12.5 | -0.523 | 0.11913 | -0.02 | -4.388
-12 | -0.494 | 0.11567 | -0.021 | -4.273
-11.5 | -0.466 | 0.11187 | -0.022 | -4.163
-11 | -0.437 | 0.1132 | -0.022 | -3.86
-10.5 | -0.408 | 0.09595 | -0.023 | -4.255
-10 | -0.379 | 0.09532 | -0.023 | -3.977
-9.5 | -0.351 | 0.07821 | -0.025 | -4.488
-9 | -0.513 | 0.0637 | -0.029 | -8.056
-8.5 | -0.511 | 0.05591 | -0.032 | -9.14
-8 | -0.5 | 0.04216 | -0.042 | -11.866
-7.5 | -0.534 | 0.0152 | -0.057 | -35.162
-7 | -0.48 | 0.01433 | -0.059 | -33.516
-6.5 | -0.421 | 0.01364 | -0.061 | -30.852
-6 | -0.357 | 0.01306 | -0.063 | -27.364
-5.5 | -0.291 | 0.01259 | -0.065 | -23.088
-5 | -0.222 | 0.01218 | -0.067 | -18.262
-4.5 | -0.153 | 0.01181 | -0.068 | -12.929
-4 | -0.082 | 0.01146 | -0.07 | -7.17
-3.5 | -0.011 | 0.01113 | -0.072 | -0.986
-3 | 0.061 | 0.01084 | -0.074 | 5.6
-2.5 | 0.133 | 0.0105 | -0.076 | 12.633
-2 | 0.204 | 0.00671 | -0.077 | 30.429
-1.5 | 0.276 | 0.00672 | -0.079 | 41.113
-1 | 0.348 | 0.00676 | -0.081 | 51.543
-0.5 | 0.421 | 0.00686 | -0.083 | 61.339
0 | 0.49 | 0.00713 | -0.085 | 68.794
0.5 | 0.562 | 0.0073 | -0.087 | 77.031
1 | 0.634 | 0.0077 | -0.089 | 82.339
1.5 | 0.706 | 0.00802 | -0.091 | 87.955
2 | 0.777 | 0.00834 | -0.092 | 93.082
2.5 | 0.848 | 0.00866 | -0.094 | 97.916
3 | 0.919 | 0.00902 | -0.096 | 101.902
3.5 | 0.989 | 0.00938 | -0.098 | 105.483
4 | 1.06 | 0.00977 | -0.1 | 108.538
4.5 | 1.117 | 0.01019 | -0.102 | 109.672
5 | 1.183 | 0.01061 | -0.104 | 111.509
5.5 | 1.246 | 0.01104 | -0.106 | 112.94
6 | 1.308 | 0.01151 | -0.107 | 113.703
6.5 | 1.368 | 0.01209 | -0.109 | 113.129
7 | 1.424 | 0.01274 | -0.111 | 111.811
7.5 | 1.472 | 0.02627 | -0.112 | 56.029
8 | 1.516 | 0.02774 | -0.114 | 54.655
8.5 | 1.548 | 0.02936 | -0.116 | 52.727
9 | 1.564 | 0.03099 | -0.118 | 50.489
9.5 | 1.557 | 0.03414 | -0.119 | 45.618
10 | 1.508 | 0.03682 | -0.121 | 40.946
10.5 | 1.33 | 0.04045 | -0.122 | 32.883
11 | 0.825 | 0.08682 | -0.068 | 9.499
11.5 | 0.846 | 0.10617 | -0.052 | 7.972
12 | 0.875 | 0.11258 | -0.057 | 7.772
12.5 | 0.902 | 0.11931 | -0.058 | 7.564
13 | 0.931 | 0.12763 | -0.063 | 7.296
13.5 | 0.959 | 0.13095 | -0.065 | 7.324
14 | 0.986 | 0.13778 | -0.066 | 7.16

## 48. Re 1M Mach 0.50 (2)
BIGFOIL.COM POLAR EXPORT
NACA67-520 a=0.5
NACA67-520 a=0.5 |  |  |  | Cl Max: | 0.9767 | at alpha= | 16.5 | deg
XFOIL ncrit=9 |  |  |  | L/D Max: | 47.3368 | at alpha= | 6 | deg
Re: | 1000000 |  |  | Cd Min: | 0.15924 | at alpha= | 20 | deg
Mach: | 0.5 |  |  | Cl=0 at alpha= | -99 | deg
|  |  |  | @ Cl=0.1, Cd= | 0.01262
|  |  |  | @ Cl=0.4, Cd= | 0.012974
|  |  |  | @ Cl=0.6, Cd= | 0.01348
alpha (deg) | Cl | Cd | Cm | Cl/Cd
1 | 0.2061 | 0.01262 | -0.0141 | 16.3312
1.5 | 0.2761 | 0.01295 | -0.0149 | 21.3205
2 | 0.3539 | 0.01243 | -0.0179 | 28.4714
2.5 | 0.3835 | 0.01297 | -0.0124 | 29.5682
3.5 | 0.4983 | 0.013 | -0.0111 | 38.3308
4 | 0.5406 | 0.01347 | -0.0078 | 40.1336
4.5 | 0.6017 | 0.01348 | -0.0077 | 44.6365
5 | 0.6503 | 0.01383 | -0.0054 | 47.021
5.5 | 0.6873 | 0.01455 | -0.0011 | 47.2371
6 | 0.7252 | 0.01532 | 0.0029 | 47.3368
6.5 | 0.762 | 0.0161 | 0.0072 | 47.3292
7 | 0.7926 | 0.01722 | 0.0123 | 46.0279
7.5 | 0.8196 | 0.01853 | 0.0179 | 44.231
8 | 0.8226 | 0.02079 | 0.0268 | 39.5671
8.5 | 0.8129 | 0.02377 | 0.0367 | 34.1986
9 | 0.8124 | 0.02669 | 0.0446 | 30.4384
9.5 | 0.8123 | 0.02988 | 0.0518 | 27.1854
10 | 0.818 | 0.03305 | 0.0578 | 24.7504
10.5 | 0.828 | 0.03624 | 0.0628 | 22.8477
11 | 0.8395 | 0.0395 | 0.0672 | 21.2532
11.5 | 0.8515 | 0.04296 | 0.0711 | 19.8208
12 | 0.8633 | 0.04664 | 0.0747 | 18.5099
12.5 | 0.8799 | 0.05028 | 0.0775 | 17.5
13 | 0.8982 | 0.05405 | 0.0799 | 16.6179
13.5 | 0.9167 | 0.05799 | 0.0818 | 15.8079
14 | 0.9349 | 0.0621 | 0.0835 | 15.0548
14.5 | 0.9457 | 0.067 | 0.085 | 14.1149
15 | 0.9604 | 0.07184 | 0.0859 | 13.3686
16 | 0.9765 | 0.08337 | 0.0864 | 11.7128
16.5 | 0.9767 | 0.0902 | 0.0857 | 10.8282
17 | 0.9751 | 0.0976 | 0.0843 | 9.9908
17.5 | 0.9671 | 0.10575 | 0.0822 | 9.1452
18 | 0.9562 | 0.11458 | 0.0792 | 8.3453
19 | 0.9216 | 0.13457 | 0.0703 | 6.8485
19.5 | 0.9001 | 0.14616 | 0.0636 | 6.1583
20 | 0.8864 | 0.15924 | 0.0533 | 5.5664

## 49. Re 2M Mach 0.00 (1)
BIGFOIL.COM POLAR EXPORT
NACA67-520 a=0.5
NACA67-520 a=0.5 |  |  |  | Cl Max: | 1.752 | at alpha= | 14.5 | deg
JavaFoil+Calcfoil stall+Eppler ext transition |  |  |  | L/D Max: | 146.936 | at alpha= | 6.5 | deg
Re: | 2000000 |  |  | Cd Min: | 0.00442 | at alpha= | -2.5 | deg
Mach: | 0 |  |  | Cl=0 at alpha= | -3.4206 | deg
|  |  |  | @ Cl=0.1, Cd= | 0.0053876
|  |  |  | @ Cl=0.4, Cd= | 0.00501
|  |  |  | @ Cl=0.6, Cd= | 0.0058084
alpha (deg) | Cl | Cd | Cm | Cl/Cd
-17 | -0.891 | 0.12416 | -0.013 | -7.18
-16.5 | -0.895 | 0.11699 | -0.014 | -7.647
-16 | -0.895 | 0.11013 | -0.016 | -8.128
-15.5 | -0.893 | 0.10315 | -0.017 | -8.655
-15 | -0.887 | 0.09794 | -0.018 | -9.054
-14.5 | -0.879 | 0.09091 | -0.019 | -9.67
-14 | -0.869 | 0.08396 | -0.021 | -10.345
-13.5 | -0.856 | 0.07695 | -0.022 | -11.12
-13 | -0.843 | 0.06816 | -0.024 | -12.367
-12.5 | -0.846 | 0.05003 | -0.029 | -16.915
-12 | -0.915 | 0.01849 | -0.036 | -49.509
-11.5 | -0.885 | 0.01644 | -0.038 | -53.851
-11 | -0.844 | 0.01559 | -0.04 | -54.155
-10.5 | -0.801 | 0.01472 | -0.041 | -54.445
-10 | -0.755 | 0.01389 | -0.043 | -54.377
-9.5 | -0.707 | 0.0133 | -0.045 | -53.105
-9 | -0.656 | 0.01272 | -0.046 | -51.567
-8.5 | -0.603 | 0.01219 | -0.048 | -49.464
-8 | -0.549 | 0.01098 | -0.049 | -49.987
-7.5 | -0.493 | 0.01063 | -0.051 | -46.377
-7 | -0.435 | 0.01027 | -0.053 | -42.406
-6.5 | -0.377 | 0.00995 | -0.054 | -37.868
-6 | -0.317 | 0.00969 | -0.056 | -32.75
-5.5 | -0.257 | 0.00941 | -0.057 | -27.291
-5 | -0.196 | 0.00917 | -0.059 | -21.334
-4.5 | -0.134 | 0.00893 | -0.061 | -15.015
-4 | -0.072 | 0.0087 | -0.062 | -8.275
-3.5 | -0.01 | 0.00848 | -0.064 | -1.133
-3 | 0.053 | 0.00823 | -0.065 | 6.444
-2.5 | 0.116 | 0.00442 | -0.067 | 26.281
-2 | 0.18 | 0.00449 | -0.069 | 40.104
-1.5 | 0.244 | 0.00456 | -0.071 | 53.424
-1 | 0.307 | 0.00463 | -0.072 | 66.37
-0.5 | 0.371 | 0.00477 | -0.074 | 77.663
0 | 0.429 | 0.00525 | -0.076 | 81.788
0.5 | 0.492 | 0.00546 | -0.077 | 90.105
1 | 0.554 | 0.00566 | -0.079 | 97.793
1.5 | 0.616 | 0.00586 | -0.081 | 105.031
2 | 0.678 | 0.00606 | -0.082 | 111.792
2.5 | 0.74 | 0.00597 | -0.084 | 123.809
3 | 0.801 | 0.00634 | -0.085 | 126.454
3.5 | 0.863 | 0.00656 | -0.087 | 131.657
4 | 0.925 | 0.00678 | -0.089 | 136.457
4.5 | 0.978 | 0.00701 | -0.09 | 139.606
5 | 1.037 | 0.00734 | -0.092 | 141.42
5.5 | 1.096 | 0.00758 | -0.093 | 144.501
6 | 1.153 | 0.0079 | -0.095 | 145.91
6.5 | 1.209 | 0.00823 | -0.097 | 146.936
7 | 1.265 | 0.00866 | -0.098 | 146.109
7.5 | 1.318 | 0.01082 | -0.099 | 121.78
8 | 1.369 | 0.01362 | -0.101 | 100.508
8.5 | 1.416 | 0.01837 | -0.102 | 77.085
9 | 1.463 | 0.01929 | -0.104 | 75.867
9.5 | 1.508 | 0.0201 | -0.105 | 75.053
10 | 1.55 | 0.02082 | -0.107 | 74.475
10.5 | 1.59 | 0.02169 | -0.108 | 73.313
11 | 1.626 | 0.02333 | -0.109 | 69.691
11.5 | 1.658 | 0.02442 | -0.111 | 67.879
12 | 1.684 | 0.0255 | -0.112 | 66.06
12.5 | 1.707 | 0.02663 | -0.113 | 64.083
13 | 1.725 | 0.02792 | -0.115 | 61.778
13.5 | 1.738 | 0.0291 | -0.116 | 59.727
14 | 1.747 | 0.03043 | -0.117 | 57.427
14.5 | 1.752 | 0.03195 | -0.119 | 54.841
15 | 1.752 | 0.03334 | -0.12 | 52.554
15.5 | 1.749 | 0.03491 | -0.121 | 50.094
16 | 1.74 | 0.03648 | -0.122 | 47.696
16.5 | 1.728 | 0.03879 | -0.123 | 44.546
17 | 1.712 | 0.0407 | -0.125 | 42.051
17.5 | 1.692 | 0.0422 | -0.126 | 40.107
18 | 1.67 | 0.04467 | -0.127 | 37.378
18.5 | 1.644 | 0.04697 | -0.128 | 35.004
19 | 1.615 | 0.04949 | -0.129 | 32.632
19.5 | 1.584 | 0.05224 | -0.13 | 30.314

## 50. Re 2M Mach 0.00 (2)
BIGFOIL.COM POLAR EXPORT
NACA67-520 a=0.5
NACA67-520 a=0.5 |  |  |  | Cl Max: | 1.3493 | at alpha= | 19.5 | deg
XFOIL ncrit=9 |  |  |  | L/D Max: | 113.112 | at alpha= | 3 | deg
Re: | 2000000 |  |  | Cd Min: | 0.07067 | at alpha= | 20 | deg
Mach: | 0 |  |  | Cl=0 at alpha= | -5.8869 | deg
|  |  |  | @ Cl=0.1, Cd= | 0.0092631
|  |  |  | @ Cl=0.4, Cd= | 0.0052921
|  |  |  | @ Cl=0.6, Cd= | 0.0053616
alpha (deg) | Cl | Cd | Cm | Cl/Cd
-20 | -1.0446 | 0.03403 | -0.1564 | -30.6964
-19.5 | -1.0334 | 0.03137 | -0.1549 | -32.9423
-19 | -1.0166 | 0.02919 | -0.1532 | -34.827
-18.5 | -0.9957 | 0.02738 | -0.1515 | -36.366
-18 | -0.9699 | 0.02591 | -0.15 | -37.4334
-17.5 | -0.9473 | 0.02433 | -0.1479 | -38.9355
-17 | -0.9247 | 0.02278 | -0.1455 | -40.5926
-16.5 | -0.8972 | 0.02151 | -0.1435 | -41.7108
-16 | -0.8673 | 0.02041 | -0.1416 | -42.4939
-15.5 | -0.8342 | 0.01945 | -0.1399 | -42.8895
-15 | -0.8003 | 0.01857 | -0.1382 | -43.0964
-14.5 | -0.7634 | 0.01784 | -0.1367 | -42.7915
-14 | -0.7284 | 0.017 | -0.135 | -42.8471
-13.5 | -0.691 | 0.01624 | -0.1334 | -42.5493
-13 | -0.6504 | 0.01559 | -0.1323 | -41.7191
-12.5 | -0.6082 | 0.01503 | -0.1313 | -40.4657
-12 | -0.5672 | 0.01439 | -0.1301 | -39.4163
-11.5 | -0.5236 | 0.01389 | -0.1293 | -37.6962
-11 | -0.4788 | 0.01342 | -0.1285 | -35.6781
-10.5 | -0.4338 | 0.01296 | -0.1278 | -33.4722
-10 | -0.3874 | 0.01261 | -0.1272 | -30.7216
-9.5 | -0.342 | 0.01218 | -0.1264 | -28.0788
-9 | -0.2946 | 0.01185 | -0.126 | -24.8608
-8.5 | -0.2464 | 0.01156 | -0.1256 | -21.3149
-8 | -0.2004 | 0.01116 | -0.1248 | -17.957
-7.5 | -0.1533 | 0.01094 | -0.1242 | -14.0128
-7 | -0.1054 | 0.01067 | -0.1237 | -9.8782
-6.5 | -0.0587 | 0.01029 | -0.1229 | -5.7046
-6 | -0.0107 | 0.01 | -0.1223 | -1.07
-5.5 | 0.0366 | 0.0097 | -0.1216 | 3.7732
-5 | 0.0835 | 0.0094 | -0.1208 | 8.883
-4.5 | 0.1281 | 0.00903 | -0.1195 | 14.186
-4 | 0.1691 | 0.00859 | -0.1176 | 19.6857
-3.5 | 0.2067 | 0.00817 | -0.1149 | 25.2999
-3 | 0.2332 | 0.00766 | -0.1101 | 30.4439
-2.5 | 0.2444 | 0.00693 | -0.1018 | 35.267
-2 | 0.2331 | 0.00639 | -0.0884 | 36.4789
-1.5 | 0.2121 | 0.0051 | -0.0727 | 41.5882
-1 | 0.2683 | 0.00512 | -0.0734 | 52.4023
-0.5 | 0.3238 | 0.00519 | -0.074 | 62.3892
0 | 0.3763 | 0.00527 | -0.0739 | 71.4042
0.5 | 0.43 | 0.00532 | -0.0739 | 80.8271
1 | 0.4842 | 0.0055 | -0.0741 | 88.0364
1.5 | 0.5374 | 0.00551 | -0.0743 | 97.5318
2 | 0.5751 | 0.00538 | -0.0711 | 106.8959
2.5 | 0.6022 | 0.00536 | -0.0655 | 112.3507
3 | 0.6289 | 0.00556 | -0.0601 | 113.1115
3.5 | 0.6528 | 0.0059 | -0.0543 | 110.6441
4 | 0.6764 | 0.00636 | -0.0486 | 106.3522
4.5 | 0.6973 | 0.00695 | -0.0426 | 100.3309
5 | 0.7127 | 0.00773 | -0.0356 | 92.1992
5.5 | 0.7358 | 0.00846 | -0.0303 | 86.974
6 | 0.7613 | 0.0092 | -0.0256 | 82.75
6.5 | 0.774 | 0.01036 | -0.0187 | 74.7104
7 | 0.7853 | 0.01166 | -0.0119 | 67.3499
7.5 | 0.781 | 0.01355 | -0.0026 | 57.6384
8 | 0.7888 | 0.01514 | 0.0043 | 52.1004
8.5 | 0.7983 | 0.01681 | 0.0106 | 47.4896
9 | 0.814 | 0.01834 | 0.0156 | 44.3839
9.5 | 0.83 | 0.01999 | 0.0204 | 41.5208
10 | 0.8453 | 0.02175 | 0.025 | 38.8644
10.5 | 0.8643 | 0.02347 | 0.0288 | 36.8257
11 | 0.8881 | 0.02501 | 0.0318 | 35.5098
11.5 | 0.9104 | 0.02667 | 0.0348 | 34.1357
12 | 0.9292 | 0.02864 | 0.0381 | 32.4441
12.5 | 0.9524 | 0.03045 | 0.0405 | 31.2775
13 | 0.9768 | 0.03223 | 0.0428 | 30.3072
13.5 | 1.0045 | 0.03386 | 0.0445 | 29.6663
14 | 1.0323 | 0.0356 | 0.046 | 28.9972
14.5 | 1.0583 | 0.03739 | 0.0476 | 28.3044
15 | 1.0851 | 0.03922 | 0.0489 | 27.667
15.5 | 1.109 | 0.04129 | 0.0504 | 26.8588
16 | 1.1334 | 0.04333 | 0.0518 | 26.1574
16.5 | 1.1568 | 0.04548 | 0.053 | 25.4354
17 | 1.177 | 0.04788 | 0.0544 | 24.5823
17.5 | 1.2022 | 0.05038 | 0.0546 | 23.8626
18 | 1.2426 | 0.05378 | 0.0502 | 23.1052
18.5 | 1.2859 | 0.05737 | 0.0449 | 22.4142
19 | 1.3214 | 0.06169 | 0.04 | 21.42
19.5 | 1.3493 | 0.06654 | 0.0357 | 20.278
20 | 1.3484 | 0.07067 | 0.0383 | 19.0802

## 51. Re 2M Mach 0.10 (1)
BIGFOIL.COM POLAR EXPORT
NACA67-520 a=0.5
NACA67-520 a=0.5 |  |  |  | Cl Max: | 1.742 | at alpha= | 14.5 | deg
JavaFoil+Calcfoil stall+Eppler ext transition |  |  |  | L/D Max: | 146.853 | at alpha= | 6.5 | deg
Re: | 2000000 |  |  | Cd Min: | 0.00445 | at alpha= | -2.5 | deg
Mach: | 0.1 |  |  | Cl=0 at alpha= | -3.4206 | deg
|  |  |  | @ Cl=0.1, Cd= | 0.0054594
|  |  |  | @ Cl=0.4, Cd= | 0.0050188
|  |  |  | @ Cl=0.6, Cd= | 0.0058297
alpha (deg) | Cl | Cd | Cm | Cl/Cd
-17 | -0.867 | 0.12643 | -0.013 | -6.862
-16.5 | -0.873 | 0.11929 | -0.014 | -7.321
-16 | -0.877 | 0.11212 | -0.015 | -7.82
-15.5 | -0.877 | 0.10532 | -0.016 | -8.329
-15 | -0.874 | 0.09965 | -0.018 | -8.771
-14.5 | -0.868 | 0.09297 | -0.019 | -9.336
-14 | -0.859 | 0.08594 | -0.02 | -10.001
-13.5 | -0.851 | 0.07673 | -0.022 | -11.091
-13 | -0.834 | 0.07158 | -0.024 | -11.657
-12.5 | -0.825 | 0.06013 | -0.027 | -13.723
-12 | -0.91 | 0.01951 | -0.036 | -46.63
-11.5 | -0.884 | 0.01674 | -0.038 | -52.83
-11 | -0.845 | 0.01582 | -0.04 | -53.392
-10.5 | -0.802 | 0.0149 | -0.042 | -53.82
-10 | -0.757 | 0.01402 | -0.043 | -53.961
-9.5 | -0.708 | 0.01344 | -0.045 | -52.713
-9 | -0.658 | 0.01283 | -0.046 | -51.258
-8.5 | -0.605 | 0.01228 | -0.048 | -49.277
-8 | -0.551 | 0.01109 | -0.05 | -49.688
-7.5 | -0.495 | 0.01069 | -0.051 | -46.292
-7 | -0.437 | 0.01035 | -0.053 | -42.259
-6.5 | -0.378 | 0.01005 | -0.054 | -37.669
-6 | -0.319 | 0.00974 | -0.056 | -32.74
-5.5 | -0.258 | 0.00946 | -0.058 | -27.294
-5 | -0.197 | 0.00921 | -0.059 | -21.343
-4.5 | -0.135 | 0.00896 | -0.061 | -15.036
-4 | -0.072 | 0.00872 | -0.063 | -8.296
-3.5 | -0.01 | 0.00852 | -0.064 | -1.132
-3 | 0.053 | 0.00825 | -0.066 | 6.457
-2.5 | 0.117 | 0.00445 | -0.068 | 26.271
-2 | 0.181 | 0.00451 | -0.069 | 40.137
-1.5 | 0.245 | 0.00457 | -0.071 | 53.522
-1 | 0.309 | 0.00465 | -0.073 | 66.409
-0.5 | 0.373 | 0.0048 | -0.074 | 77.627
0 | 0.431 | 0.00527 | -0.076 | 81.827
0.5 | 0.494 | 0.00549 | -0.078 | 89.974
1 | 0.556 | 0.00569 | -0.079 | 97.782
1.5 | 0.619 | 0.00589 | -0.081 | 104.987
2 | 0.681 | 0.00609 | -0.083 | 111.793
2.5 | 0.743 | 0.00601 | -0.084 | 123.671
3 | 0.805 | 0.00624 | -0.086 | 129.138
3.5 | 0.867 | 0.00659 | -0.087 | 131.657
4 | 0.929 | 0.00683 | -0.089 | 135.988
4.5 | 0.983 | 0.00705 | -0.091 | 139.411
5 | 1.042 | 0.0074 | -0.092 | 140.893
5.5 | 1.101 | 0.00764 | -0.094 | 144.147
6 | 1.158 | 0.00795 | -0.095 | 145.655
6.5 | 1.215 | 0.00827 | -0.097 | 146.853
7 | 1.271 | 0.00878 | -0.098 | 144.731
7.5 | 1.324 | 0.01096 | -0.1 | 120.722
8 | 1.375 | 0.01382 | -0.101 | 99.493
8.5 | 1.422 | 0.01854 | -0.103 | 76.706
9 | 1.469 | 0.01949 | -0.104 | 75.375
9.5 | 1.514 | 0.02032 | -0.106 | 74.483
10 | 1.555 | 0.02105 | -0.107 | 73.882
10.5 | 1.594 | 0.02191 | -0.108 | 72.746
11 | 1.629 | 0.02364 | -0.11 | 68.924
11.5 | 1.66 | 0.02471 | -0.111 | 67.18
12 | 1.686 | 0.02583 | -0.113 | 65.256
12.5 | 1.706 | 0.02705 | -0.114 | 63.083
13 | 1.722 | 0.02832 | -0.115 | 60.806
13.5 | 1.733 | 0.02951 | -0.117 | 58.731
14 | 1.74 | 0.03111 | -0.118 | 55.931
14.5 | 1.742 | 0.0324 | -0.119 | 53.758
15 | 1.739 | 0.03393 | -0.12 | 51.24
15.5 | 1.731 | 0.03552 | -0.122 | 48.743
16 | 1.719 | 0.03765 | -0.123 | 45.649
16.5 | 1.702 | 0.03947 | -0.124 | 43.125
17 | 1.682 | 0.04154 | -0.125 | 40.484
17.5 | 1.658 | 0.04333 | -0.126 | 38.258
18 | 1.63 | 0.04581 | -0.127 | 35.581
18.5 | 1.599 | 0.04859 | -0.128 | 32.911
19 | 1.565 | 0.05121 | -0.129 | 30.559
19.5 | 1.527 | 0.05505 | -0.13 | 27.739

## 52. Re 2M Mach 0.10 (2)
BIGFOIL.COM POLAR EXPORT
NACA67-520 a=0.5
NACA67-520 a=0.5 |  |  |  | Cl Max: | 1.3387 | at alpha= | 19.5 | deg
XFOIL ncrit=9 |  |  |  | L/D Max: | 111.332 | at alpha= | 3 | deg
Re: | 2000000 |  |  | Cd Min: | 0.06845 | at alpha= | 19.5 | deg
Mach: | 0.1 |  |  | Cl=0 at alpha= | -5.9174 | deg
|  |  |  | @ Cl=0.1, Cd= | 0.0093589
|  |  |  | @ Cl=0.4, Cd= | 0.0053071
|  |  |  | @ Cl=0.6, Cd= | 0.0054311
alpha (deg) | Cl | Cd | Cm | Cl/Cd
-20 | -1.0255 | 0.03642 | -0.1605 | -28.1576
-19.5 | -1.0214 | 0.03306 | -0.1589 | -30.8953
-19 | -1.0084 | 0.03049 | -0.1572 | -33.0731
-18.5 | -0.9904 | 0.02839 | -0.1553 | -34.8855
-18 | -0.9675 | 0.02669 | -0.1536 | -36.2495
-17.5 | -0.9405 | 0.02526 | -0.1519 | -37.2328
-17 | -0.9192 | 0.02359 | -0.1493 | -38.9657
-16.5 | -0.8952 | 0.0221 | -0.1469 | -40.5068
-16 | -0.8657 | 0.02091 | -0.1448 | -41.4012
-15.5 | -0.8341 | 0.01986 | -0.1428 | -41.999
-15 | -0.8001 | 0.01892 | -0.141 | -42.2886
-14.5 | -0.7641 | 0.01813 | -0.1393 | -42.1456
-14 | -0.7278 | 0.01733 | -0.1376 | -41.9965
-13.5 | -0.6911 | 0.01648 | -0.1358 | -41.9357
-13 | -0.6511 | 0.01579 | -0.1345 | -41.235
-12.5 | -0.6088 | 0.0152 | -0.1334 | -40.0526
-12 | -0.5671 | 0.01457 | -0.1322 | -38.9224
-11.5 | -0.5239 | 0.01402 | -0.1311 | -37.368
-11 | -0.4781 | 0.01359 | -0.1304 | -35.1803
-10.5 | -0.4336 | 0.01306 | -0.1295 | -33.2006
-10 | -0.3869 | 0.01269 | -0.1288 | -30.4886
-9.5 | -0.3409 | 0.01227 | -0.1281 | -27.7832
-9 | -0.2937 | 0.01192 | -0.1275 | -24.6393
-8.5 | -0.245 | 0.01164 | -0.1271 | -21.0481
-8 | -0.1986 | 0.01123 | -0.1263 | -17.6848
-7.5 | -0.1513 | 0.01103 | -0.1256 | -13.7171
-7 | -0.1029 | 0.01073 | -0.1251 | -9.5899
-6.5 | -0.056 | 0.01035 | -0.1243 | -5.4106
-6 | -0.0079 | 0.01005 | -0.1237 | -0.78607
-5.5 | 0.0399 | 0.00975 | -0.123 | 4.0923
-5 | 0.0873 | 0.00946 | -0.1222 | 9.2283
-4.5 | 0.1325 | 0.0091 | -0.121 | 14.5604
-4 | 0.1733 | 0.00865 | -0.1189 | 20.0347
-3.5 | 0.2115 | 0.00824 | -0.1163 | 25.6675
-3 | 0.2383 | 0.00772 | -0.1114 | 30.8679
-2.5 | 0.2498 | 0.00698 | -0.1033 | 35.788
-2 | 0.2374 | 0.00642 | -0.0895 | 36.9782
-1.5 | 0.2129 | 0.00512 | -0.073 | 41.582
-1 | 0.2696 | 0.00515 | -0.0738 | 52.3495
-0.5 | 0.3243 | 0.00521 | -0.0741 | 62.2457
0 | 0.377 | 0.00529 | -0.0739 | 71.2665
0.5 | 0.4308 | 0.00533 | -0.074 | 80.8255
1 | 0.4854 | 0.00552 | -0.0741 | 87.9348
1.5 | 0.5367 | 0.00554 | -0.0738 | 96.8773
2 | 0.5709 | 0.00539 | -0.0698 | 105.9184
2.5 | 0.5985 | 0.00542 | -0.0644 | 110.4244
3 | 0.6268 | 0.00563 | -0.0592 | 111.3321
3.5 | 0.65 | 0.006 | -0.0532 | 108.3333
4 | 0.6737 | 0.00647 | -0.0475 | 104.1267
4.5 | 0.6952 | 0.00707 | -0.0415 | 98.331
5.5 | 0.7351 | 0.00858 | -0.0294 | 85.676
6 | 0.7597 | 0.00937 | -0.0245 | 81.0779
6.5 | 0.773 | 0.01053 | -0.0178 | 73.4093
7 | 0.7844 | 0.01185 | -0.0109 | 66.1941
8 | 0.7883 | 0.01535 | 0.0053 | 51.355
8.5 | 0.7977 | 0.01704 | 0.0116 | 46.8134
9 | 0.8125 | 0.01864 | 0.0168 | 43.5891
9.5 | 0.8299 | 0.02025 | 0.0214 | 40.9827
10 | 0.8438 | 0.0221 | 0.0262 | 38.181
10.5 | 0.8642 | 0.02379 | 0.0299 | 36.3262
11 | 0.887 | 0.02542 | 0.033 | 34.8938
11.5 | 0.9103 | 0.02706 | 0.036 | 33.6401
12 | 0.9271 | 0.02917 | 0.0395 | 31.7827
12.5 | 0.9506 | 0.031 | 0.0419 | 30.6645
13 | 0.9766 | 0.03275 | 0.044 | 29.8198
13.5 | 1.003 | 0.0345 | 0.0459 | 29.0725
14 | 1.0318 | 0.03621 | 0.0473 | 28.4949
14.5 | 1.0572 | 0.03811 | 0.049 | 27.7408
15 | 1.0849 | 0.03991 | 0.0503 | 27.1837
15.5 | 1.1074 | 0.04217 | 0.0519 | 26.2604
16 | 1.1329 | 0.04417 | 0.0532 | 25.6486
16.5 | 1.1561 | 0.04641 | 0.0545 | 24.9106
17.5 | 1.1999 | 0.0514 | 0.0564 | 23.3444
18 | 1.2358 | 0.05499 | 0.0528 | 22.4732
18.5 | 1.2774 | 0.05882 | 0.0476 | 21.7171
19 | 1.3114 | 0.06338 | 0.0427 | 20.6911
19.5 | 1.3387 | 0.06845 | 0.0384 | 19.5573

## 53. Re 2M Mach 0.25 (1)
BIGFOIL.COM POLAR EXPORT
NACA67-520 a=0.5
NACA67-520 a=0.5 |  |  |  | Cl Max: | 1.691 | at alpha= | 13 | deg
JavaFoil+Calcfoil stall+Eppler ext transition |  |  |  | L/D Max: | 145.119 | at alpha= | 6 | deg
Re: | 2000000 |  |  | Cd Min: | 0.00455 | at alpha= | -2.5 | deg
Mach: | 0.25 |  |  | Cl=0 at alpha= | -3.4231 | deg
|  |  |  | @ Cl=0.1, Cd= | 0.0057408
|  |  |  | @ Cl=0.4, Cd= | 0.0051057
|  |  |  | @ Cl=0.6, Cd= | 0.0059652
alpha (deg) | Cl | Cd | Cm | Cl/Cd
-16 | -0.726 | 0.12384 | -0.015 | -5.859
-15.5 | -0.75 | 0.11606 | -0.015 | -6.463
-15 | -0.769 | 0.10983 | -0.016 | -7.006
-14.5 | -0.783 | 0.10391 | -0.017 | -7.531
-14 | -0.79 | 0.09657 | -0.019 | -8.182
-13.5 | -0.792 | 0.09005 | -0.02 | -8.796
-13 | -0.789 | 0.08312 | -0.022 | -9.493
-12.5 | -0.78 | 0.07649 | -0.023 | -10.204
-12 | -0.768 | 0.06932 | -0.025 | -11.078
-11.5 | -0.755 | 0.0592 | -0.029 | -12.752
-11 | -0.835 | 0.01832 | -0.041 | -45.571
-10.5 | -0.802 | 0.01617 | -0.043 | -49.61
-10 | -0.761 | 0.01504 | -0.044 | -50.611
-9.5 | -0.716 | 0.0141 | -0.046 | -50.764
-9 | -0.667 | 0.01343 | -0.048 | -49.642
-8.5 | -0.615 | 0.01281 | -0.049 | -48.007
-8 | -0.561 | 0.01151 | -0.051 | -48.767
-7.5 | -0.505 | 0.01103 | -0.053 | -45.805
-7 | -0.447 | 0.01068 | -0.054 | -41.852
-6.5 | -0.387 | 0.01029 | -0.056 | -37.655
-6 | -0.326 | 0.01 | -0.057 | -32.656
-5.5 | -0.264 | 0.0097 | -0.059 | -27.256
-5 | -0.202 | 0.00941 | -0.061 | -21.429
-4.5 | -0.138 | 0.00917 | -0.062 | -15.067
-4 | -0.074 | 0.00892 | -0.064 | -8.323
-3.5 | -0.01 | 0.0087 | -0.066 | -1.138
-3 | 0.055 | 0.00842 | -0.067 | 6.499
-2.5 | 0.12 | 0.00455 | -0.069 | 26.344
-2 | 0.186 | 0.00461 | -0.071 | 40.344
-1.5 | 0.251 | 0.00467 | -0.073 | 53.78
-1 | 0.317 | 0.00475 | -0.075 | 66.658
-0.5 | 0.382 | 0.00497 | -0.076 | 76.935
0 | 0.443 | 0.00543 | -0.078 | 81.474
0.5 | 0.507 | 0.00565 | -0.08 | 89.758
1 | 0.571 | 0.00587 | -0.081 | 97.341
1.5 | 0.635 | 0.00608 | -0.083 | 104.405
2 | 0.699 | 0.00629 | -0.085 | 111.161
2.5 | 0.763 | 0.00652 | -0.086 | 117
3 | 0.827 | 0.00675 | -0.088 | 122.412
3.5 | 0.89 | 0.00699 | -0.09 | 127.416
4 | 0.954 | 0.00695 | -0.091 | 137.291
4.5 | 1.009 | 0.00731 | -0.093 | 138.012
5 | 1.069 | 0.00756 | -0.095 | 141.438
5.5 | 1.129 | 0.00783 | -0.096 | 144.086
6 | 1.188 | 0.00818 | -0.098 | 145.119
6.5 | 1.245 | 0.00864 | -0.099 | 144.056
7 | 1.301 | 0.00944 | -0.101 | 137.869
7.5 | 1.355 | 0.01175 | -0.103 | 115.273
8 | 1.404 | 0.01866 | -0.104 | 75.249
8.5 | 1.452 | 0.01974 | -0.105 | 73.569
9 | 1.498 | 0.02068 | -0.107 | 72.444
9.5 | 1.54 | 0.02151 | -0.108 | 71.586
10 | 1.579 | 0.02244 | -0.11 | 70.338
10.5 | 1.613 | 0.02424 | -0.111 | 66.544
11 | 1.643 | 0.02546 | -0.113 | 64.544
11.5 | 1.666 | 0.02666 | -0.114 | 62.492
12 | 1.681 | 0.02803 | -0.116 | 59.988
12.5 | 1.69 | 0.02937 | -0.117 | 57.546
13 | 1.691 | 0.03097 | -0.118 | 54.595
13.5 | 1.684 | 0.03249 | -0.12 | 51.838
14 | 1.67 | 0.03408 | -0.121 | 49.022
14.5 | 1.648 | 0.03618 | -0.122 | 45.563
15 | 1.619 | 0.038 | -0.123 | 42.594
15.5 | 1.581 | 0.04036 | -0.125 | 39.168
16 | 1.535 | 0.04282 | -0.126 | 35.852
16.5 | 1.482 | 0.04565 | -0.127 | 32.462
17 | 1.42 | 0.05017 | -0.128 | 28.296
17.5 | 1.347 | 0.05556 | -0.128 | 24.25
18 | 1.224 | 0.07858 | -0.121 | 15.58

## 54. Re 2M Mach 0.25 (2)
BIGFOIL.COM POLAR EXPORT
NACA67-520 a=0.5
NACA67-520 a=0.5 |  |  |  | Cl Max: | 1.2981 | at alpha= | 20 | deg
XFOIL ncrit=9 |  |  |  | L/D Max: | 99.6072 | at alpha= | 3 | deg
Re: | 2000000 |  |  | Cd Min: | 0.08513 | at alpha= | 20 | deg
Mach: | 0.25 |  |  | Cl=0 at alpha= | -6.0854 | deg
|  |  |  | @ Cl=0.1, Cd= | 0.0098026
|  |  |  | @ Cl=0.4, Cd= | 0.0053891
|  |  |  | @ Cl=0.6, Cd= | 0.0060269
alpha (deg) | Cl | Cd | Cm | Cl/Cd
-20 | -0.8486 | 0.06145 | -0.1681 | -13.8096
-19.5 | -0.8885 | 0.05031 | -0.1742 | -17.6605
-19 | -0.9041 | 0.04326 | -0.1764 | -20.8992
-18.5 | -0.9159 | 0.03767 | -0.176 | -24.3138
-18 | -0.9161 | 0.03364 | -0.1742 | -27.2325
-17.5 | -0.9021 | 0.03086 | -0.1721 | -29.232
-17 | -0.8903 | 0.02819 | -0.1692 | -31.5821
-16.5 | -0.8676 | 0.02626 | -0.1665 | -33.0388
-16 | -0.8458 | 0.02439 | -0.1635 | -34.6781
-15.5 | -0.8221 | 0.02268 | -0.1603 | -36.2478
-15 | -0.793 | 0.02128 | -0.1574 | -37.265
-14.5 | -0.7599 | 0.02015 | -0.1547 | -37.7122
-14 | -0.7251 | 0.01908 | -0.1522 | -38.0031
-13.5 | -0.6892 | 0.01804 | -0.1496 | -38.204
-13 | -0.651 | 0.01707 | -0.1474 | -38.1371
-12.5 | -0.6099 | 0.01627 | -0.1454 | -37.4862
-12 | -0.5678 | 0.01552 | -0.1435 | -36.5851
-11.5 | -0.5229 | 0.01489 | -0.142 | -35.1175
-11 | -0.4779 | 0.01426 | -0.1405 | -33.5133
-10.5 | -0.4317 | 0.01371 | -0.1392 | -31.488
-10 | -0.3846 | 0.0132 | -0.138 | -29.1364
-9.5 | -0.3349 | 0.01284 | -0.1372 | -26.0826
-9 | -0.2869 | 0.01238 | -0.1361 | -23.1745
-8.5 | -0.2374 | 0.01204 | -0.1353 | -19.7176
-8 | -0.189 | 0.0117 | -0.1344 | -16.1538
-7.5 | -0.1406 | 0.0114 | -0.1334 | -12.3333
-7 | -0.0903 | 0.01106 | -0.1327 | -8.1646
-6.5 | -0.0408 | 0.0107 | -0.1319 | -3.8131
-6 | 0.0084 | 0.01037 | -0.1311 | 0.81003
-5.5 | 0.0579 | 0.01007 | -0.1303 | 5.7498
-5 | 0.1067 | 0.00976 | -0.1294 | 10.9324
-4.5 | 0.1545 | 0.00942 | -0.1283 | 16.4013
-4 | 0.1977 | 0.00899 | -0.1264 | 21.9911
-3.5 | 0.2367 | 0.00865 | -0.1236 | 27.3642
-3 | 0.2657 | 0.00804 | -0.1189 | 33.0473
-2.5 | 0.2799 | 0.0073 | -0.1111 | 38.3425
-2 | 0.2681 | 0.00657 | -0.0974 | 40.8067
-1.5 | 0.2181 | 0.00524 | -0.0751 | 41.6221
-1 | 0.2725 | 0.00529 | -0.0749 | 51.5123
-0.5 | 0.3253 | 0.00531 | -0.0744 | 61.2618
0 | 0.3794 | 0.00537 | -0.0742 | 70.6518
0.5 | 0.4333 | 0.00542 | -0.0738 | 79.9446
1 | 0.486 | 0.00565 | -0.0731 | 86.0177
1.5 | 0.5158 | 0.00563 | -0.0677 | 91.6163
2 | 0.5531 | 0.00562 | -0.064 | 98.4164
2.5 | 0.5786 | 0.00582 | -0.058 | 99.4158
3 | 0.6086 | 0.00611 | -0.0531 | 99.6072
3.5 | 0.6311 | 0.0066 | -0.0467 | 95.6212
4 | 0.6542 | 0.00719 | -0.0407 | 90.9875
4.5 | 0.6804 | 0.0078 | -0.0354 | 87.2308
5 | 0.7046 | 0.00854 | -0.0299 | 82.5059
5.5 | 0.7281 | 0.00937 | -0.0244 | 77.7054
6 | 0.7549 | 0.0102 | -0.0196 | 74.0098
6.5 | 0.7735 | 0.01131 | -0.0135 | 68.3908
7 | 0.7851 | 0.01271 | -0.0064 | 61.7703
7.5 | 0.7798 | 0.01474 | 0.0032 | 52.9037
8 | 0.7837 | 0.01662 | 0.0109 | 47.154
8.5 | 0.7943 | 0.01839 | 0.0172 | 43.192
9 | 0.8086 | 0.02012 | 0.0226 | 40.1889
9.5 | 0.825 | 0.02192 | 0.0275 | 37.6369
10 | 0.839 | 0.02393 | 0.0324 | 35.0606
10.5 | 0.8593 | 0.02578 | 0.0362 | 33.332
11.5 | 0.9037 | 0.02956 | 0.0428 | 30.5717
12 | 0.9199 | 0.03189 | 0.0465 | 28.846
12.5 | 0.9448 | 0.03388 | 0.0489 | 27.8867
13 | 0.9728 | 0.0358 | 0.0508 | 27.1732
13.5 | 0.9997 | 0.03775 | 0.0528 | 26.4821
14 | 1.0264 | 0.03982 | 0.0547 | 25.776
14.5 | 1.0548 | 0.0419 | 0.0561 | 25.1742
15 | 1.0791 | 0.04421 | 0.0579 | 24.4085
15.5 | 1.1038 | 0.0466 | 0.0594 | 23.6867
16 | 1.1274 | 0.04914 | 0.0608 | 22.9426
16.5 | 1.147 | 0.05204 | 0.0623 | 22.0407
17 | 1.1688 | 0.05482 | 0.0635 | 21.3207
17.5 | 1.187 | 0.05795 | 0.0647 | 20.4832
18 | 1.2046 | 0.06154 | 0.0652 | 19.5743
18.5 | 1.2337 | 0.06632 | 0.0616 | 18.6022
19 | 1.2598 | 0.072 | 0.057 | 17.4972
19.5 | 1.2832 | 0.07815 | 0.0522 | 16.4197
20 | 1.2981 | 0.08513 | 0.0476 | 15.2484

## 55. Re 2M Mach 0.50 (1)
BIGFOIL.COM POLAR EXPORT
NACA67-520 a=0.5
NACA67-520 a=0.5 |  |  |  | Cl Max: | 1.568 | at alpha= | 9 | deg
JavaFoil+Calcfoil stall+Eppler ext transition |  |  |  | L/D Max: | 131.304 | at alpha= | 6 | deg
Re: | 2000000 |  |  | Cd Min: | 0.00511 | at alpha= | -2 | deg
Mach: | 0.5 |  |  | Cl=0 at alpha= | -3.4236 | deg
|  |  |  | @ Cl=0.1, Cd= | 0.0091154
|  |  |  | @ Cl=0.4, Cd= | 0.0056104
|  |  |  | @ Cl=0.6, Cd= | 0.0065732
alpha (deg) | Cl | Cd | Cm | Cl/Cd
-20 | -0.955 | 0.17631 | -0.01 | -5.414
-19.5 | -0.924 | 0.17496 | -0.011 | -5.282
-19 | -0.896 | 0.1663 | -0.011 | -5.385
-18.5 | -0.867 | 0.16315 | -0.012 | -5.315
-18 | -0.839 | 0.15792 | -0.013 | -5.313
-17.5 | -0.811 | 0.15283 | -0.014 | -5.305
-17 | -0.782 | 0.15552 | -0.014 | -5.028
-16.5 | -0.752 | 0.14406 | -0.015 | -5.222
-16 | -0.724 | 0.13878 | -0.016 | -5.215
-15.5 | -0.695 | 0.13611 | -0.016 | -5.108
-15 | -0.667 | 0.13198 | -0.017 | -5.053
-14.5 | -0.638 | 0.12816 | -0.018 | -4.982
-14 | -0.609 | 0.12213 | -0.018 | -4.989
-13.5 | -0.58 | 0.11561 | -0.019 | -5.017
-13 | -0.551 | 0.10911 | -0.019 | -5.055
-12.5 | -0.523 | 0.10664 | -0.02 | -4.904
-12 | -0.494 | 0.10136 | -0.021 | -4.877
-11.5 | -0.466 | 0.10102 | -0.022 | -4.614
-11 | -0.437 | 0.10696 | -0.023 | -4.086
-10.5 | -0.408 | 0.09345 | -0.024 | -4.371
-10 | -0.379 | 0.08796 | -0.024 | -4.312
-9.5 | -0.351 | 0.07411 | -0.026 | -4.74
-9 | -0.514 | 0.06071 | -0.03 | -8.465
-8.5 | -0.514 | 0.05195 | -0.035 | -9.902
-8 | -0.579 | 0.01518 | -0.056 | -38.121
-7.5 | -0.535 | 0.01315 | -0.058 | -40.703
-7 | -0.481 | 0.01237 | -0.06 | -38.904
-6.5 | -0.422 | 0.01176 | -0.062 | -35.854
-6 | -0.358 | 0.01127 | -0.064 | -31.776
-5.5 | -0.291 | 0.01082 | -0.066 | -26.913
-5 | -0.223 | 0.01045 | -0.067 | -21.32
-4.5 | -0.153 | 0.01013 | -0.069 | -15.096
-4 | -0.082 | 0.0098 | -0.071 | -8.403
-3.5 | -0.011 | 0.00952 | -0.073 | -1.155
-3 | 0.061 | 0.00924 | -0.075 | 6.579
-2.5 | 0.133 | 0.00901 | -0.077 | 14.758
-2 | 0.207 | 0.00511 | -0.079 | 40.415
-1.5 | 0.279 | 0.00518 | -0.081 | 53.923
-1 | 0.352 | 0.0054 | -0.082 | 65.29
-0.5 | 0.425 | 0.00572 | -0.084 | 74.431
0 | 0.493 | 0.0062 | -0.086 | 79.537
0.5 | 0.565 | 0.00645 | -0.088 | 87.502
1 | 0.636 | 0.0067 | -0.09 | 94.932
1.5 | 0.707 | 0.00697 | -0.092 | 101.568
2 | 0.779 | 0.00726 | -0.094 | 107.328
2.5 | 0.85 | 0.00753 | -0.096 | 112.821
3 | 0.921 | 0.00783 | -0.097 | 117.628
3.5 | 0.992 | 0.00811 | -0.099 | 122.221
4 | 1.062 | 0.00842 | -0.101 | 126.24
4.5 | 1.12 | 0.00874 | -0.103 | 128.147
5 | 1.186 | 0.0091 | -0.105 | 130.291
5.5 | 1.25 | 0.00953 | -0.107 | 131.102
6 | 1.312 | 0.00999 | -0.109 | 131.304
6.5 | 1.37 | 0.01244 | -0.11 | 110.096
7 | 1.425 | 0.01597 | -0.112 | 89.194
7.5 | 1.475 | 0.02322 | -0.113 | 63.536
8 | 1.519 | 0.02451 | -0.115 | 61.985
8.5 | 1.551 | 0.0259 | -0.117 | 59.89
9 | 1.568 | 0.02721 | -0.118 | 57.626
9.5 | 1.56 | 0.0301 | -0.12 | 51.838
10 | 1.51 | 0.03253 | -0.122 | 46.427
10.5 | 1.333 | 0.03576 | -0.123 | 37.265
11 | 0.978 | 0.03976 | -0.125 | 24.591
11.5 | 0.847 | 0.09507 | -0.056 | 8.911
12 | 0.875 | 0.09949 | -0.059 | 8.798
12.5 | 0.903 | 0.10602 | -0.059 | 8.514
13 | 0.932 | 0.11542 | -0.066 | 8.079
13.5 | 0.959 | 0.11599 | -0.066 | 8.27
14 | 0.987 | 0.12389 | -0.068 | 7.967

## 56. Re 2M Mach 0.50 (2)
BIGFOIL.COM POLAR EXPORT
NACA67-520 a=0.5
NACA67-520 a=0.5 |  |  |  | Cl Max: | 1.0866 | at alpha= | 16.5 | deg
XFOIL ncrit=9 |  |  |  | L/D Max: | 56.3136 | at alpha= | 3.5 | deg
Re: | 2000000 |  |  | Cd Min: | 0.14622 | at alpha= | 20 | deg
Mach: | 0.5 |  |  | Cl=0 at alpha= | -6.6705 | deg
|  |  |  | @ Cl=0.1, Cd= | 0.011726
|  |  |  | @ Cl=0.4, Cd= | 0.007664
|  |  |  | @ Cl=0.6, Cd= | 0.010696
alpha (deg) | Cl | Cd | Cm | Cl/Cd
-16 | -0.0289 | 0.12486 | -0.1717 | -0.23146
-15.5 | -0.0345 | 0.11482 | -0.1764 | -0.30047
-15 | -0.075 | 0.10036 | -0.1829 | -0.74731
-14.5 | -0.063 | 0.09417 | -0.1865 | -0.669
-14 | -0.1232 | 0.07917 | -0.1939 | -1.5561
-13.5 | -0.2004 | 0.06319 | -0.2021 | -3.1714
-13 | -0.2453 | 0.04878 | -0.2116 | -5.0287
-12.5 | -0.2833 | 0.03935 | -0.2152 | -7.1995
-12 | -0.3347 | 0.03199 | -0.2117 | -10.4626
-11.5 | -0.3768 | 0.0262 | -0.2042 | -14.3817
-11 | -0.3887 | 0.02225 | -0.1965 | -17.4697
-10.5 | -0.377 | 0.01933 | -0.1896 | -19.5034
-10 | -0.3452 | 0.0174 | -0.1841 | -19.8391
-9.5 | -0.3012 | 0.01617 | -0.18 | -18.6271
-9 | -0.256 | 0.01516 | -0.1759 | -16.8865
-8.5 | -0.2027 | 0.01441 | -0.1731 | -14.0666
-8 | -0.1491 | 0.01376 | -0.1705 | -10.8358
-7.5 | -0.0923 | 0.01328 | -0.1685 | -6.9503
-7 | -0.0375 | 0.01274 | -0.1665 | -2.9435
-6.5 | 0.0194 | 0.01233 | -0.1649 | 1.5734
-6 | 0.0756 | 0.01191 | -0.1633 | 6.3476
-5.5 | 0.1314 | 0.01149 | -0.1618 | 11.436
-5 | 0.1874 | 0.0112 | -0.1604 | 16.7321
-4.5 | 0.241 | 0.01097 | -0.1587 | 21.969
-4 | 0.2932 | 0.01064 | -0.1568 | 27.5564
-3.5 | 0.3387 | 0.01019 | -0.1538 | 33.2385
-3 | 0.3772 | 0.00963 | -0.1495 | 39.1693
-2.5 | 0.4028 | 0.0089 | -0.1427 | 45.2584
-2 | 0.3983 | 0.008 | -0.1298 | 49.7875
-1.5 | 0.3373 | 0.00708 | -0.1045 | 47.6412
-1 | 0.2351 | 0.00588 | -0.0694 | 39.983
-0.5 | 0.2393 | 0.0061 | -0.057 | 39.2295
0 | 0.2901 | 0.00625 | -0.0544 | 46.416
0.5 | 0.3208 | 0.00671 | -0.0479 | 47.8092
1 | 0.3644 | 0.00711 | -0.044 | 51.2518
1.5 | 0.4036 | 0.00772 | -0.0393 | 52.2798
2 | 0.4405 | 0.00821 | -0.0345 | 53.6541
2.5 | 0.4767 | 0.00868 | -0.0297 | 54.9194
3 | 0.5126 | 0.00927 | -0.025 | 55.2967
3.5 | 0.553 | 0.00982 | -0.0211 | 56.3136
4 | 0.5901 | 0.0105 | -0.0167 | 56.2
4.5 | 0.627 | 0.01123 | -0.0123 | 55.8326
5 | 0.668 | 0.01195 | -0.0087 | 55.8996
5.5 | 0.7048 | 0.01281 | -0.0043 | 55.0195
6 | 0.7365 | 0.01386 | 0.0008 | 53.1385
6.5 | 0.7692 | 0.01496 | 0.0057 | 51.4171
7 | 0.7901 | 0.01647 | 0.0123 | 47.9721
7.5 | 0.7796 | 0.01912 | 0.0233 | 40.7741
8 | 0.7793 | 0.02165 | 0.0321 | 35.9954
8.5 | 0.7799 | 0.02439 | 0.0402 | 31.9762
9 | 0.7933 | 0.02682 | 0.0462 | 29.5787
9.5 | 0.8085 | 0.02934 | 0.0516 | 27.5562
10 | 0.8236 | 0.03201 | 0.0567 | 25.7295
10.5 | 0.8404 | 0.03479 | 0.0612 | 24.1564
11 | 0.8595 | 0.03764 | 0.0652 | 22.8348
11.5 | 0.8736 | 0.04094 | 0.0692 | 21.3385
12 | 0.8968 | 0.04394 | 0.0722 | 20.4096
12.5 | 0.9259 | 0.04675 | 0.0745 | 19.8053
13 | 0.9541 | 0.04974 | 0.0768 | 19.1817
13.5 | 0.9798 | 0.05298 | 0.079 | 18.4938
14 | 1.0058 | 0.05637 | 0.081 | 17.8428
14.5 | 1.0283 | 0.0602 | 0.0828 | 17.0814
15 | 1.0488 | 0.06441 | 0.0842 | 16.2832
15.5 | 1.0648 | 0.06906 | 0.0855 | 15.4185
16 | 1.0783 | 0.07416 | 0.0864 | 14.5402
16.5 | 1.0866 | 0.08005 | 0.0867 | 13.574
17 | 1.0835 | 0.08724 | 0.0861 | 12.4198
17.5 | 1.0738 | 0.09531 | 0.0848 | 11.2664
18 | 1.0616 | 0.104 | 0.0824 | 10.2077
18.5 | 1.0442 | 0.11361 | 0.0788 | 9.1911
19 | 1.0213 | 0.1241 | 0.0741 | 8.2297
19.5 | 0.9959 | 0.13509 | 0.0686 | 7.3721
20 | 0.9729 | 0.14622 | 0.0625 | 6.6537

## 57. Re 3M Mach 0.00 (1)
BIGFOIL.COM POLAR EXPORT
NACA67-520 a=0.5
NACA67-520 a=0.5 |  |  |  | Cl Max: | 1.755 | at alpha= | 15 | deg
JavaFoil+Calcfoil stall+Eppler ext transition |  |  |  | L/D Max: | 151.71 | at alpha= | 5.5 | deg
Re: | 3000000 |  |  | Cd Min: | 0.004 | at alpha= | -2.5 | deg
Mach: | 0 |  |  | Cl=0 at alpha= | -3.4206 | deg
|  |  |  | @ Cl=0.1, Cd= | 0.0049722
|  |  |  | @ Cl=0.4, Cd= | 0.004549
|  |  |  | @ Cl=0.6, Cd= | 0.005361
alpha (deg) | Cl | Cd | Cm | Cl/Cd
-17.5 | -0.888 | 0.12639 | -0.013 | -7.028
-17 | -0.894 | 0.11971 | -0.014 | -7.465
-16.5 | -0.897 | 0.11265 | -0.015 | -7.962
-16 | -0.898 | 0.10585 | -0.016 | -8.483
-15.5 | -0.896 | 0.09909 | -0.017 | -9.044
-15 | -0.89 | 0.09383 | -0.018 | -9.486
-14.5 | -0.883 | 0.08677 | -0.02 | -10.174
-14 | -0.874 | 0.0793 | -0.021 | -11.017
-13.5 | -0.865 | 0.0702 | -0.024 | -12.315
-13 | -0.867 | 0.05387 | -0.027 | -16.09
-12.5 | -0.945 | 0.01871 | -0.035 | -50.478
-12 | -0.92 | 0.01649 | -0.037 | -55.793
-11.5 | -0.887 | 0.01491 | -0.038 | -59.509
-11 | -0.846 | 0.01416 | -0.04 | -59.752
-10.5 | -0.802 | 0.01362 | -0.042 | -58.902
-10 | -0.756 | 0.01286 | -0.043 | -58.8
-9.5 | -0.707 | 0.01234 | -0.045 | -57.331
-9 | -0.657 | 0.0118 | -0.046 | -55.65
-8.5 | -0.604 | 0.01131 | -0.048 | -53.388
-8 | -0.55 | 0.01013 | -0.05 | -54.267
-7.5 | -0.493 | 0.00983 | -0.051 | -50.194
-7 | -0.436 | 0.0095 | -0.053 | -45.867
-6.5 | -0.377 | 0.00918 | -0.054 | -41.113
-6 | -0.318 | 0.00894 | -0.056 | -35.541
-5.5 | -0.257 | 0.00869 | -0.058 | -29.609
-5 | -0.196 | 0.00844 | -0.059 | -23.219
-4.5 | -0.134 | 0.00823 | -0.061 | -16.317
-4 | -0.072 | 0.00801 | -0.063 | -8.997
-3.5 | -0.01 | 0.00784 | -0.064 | -1.226
-3 | 0.053 | 0.00766 | -0.066 | 6.932
-2.5 | 0.117 | 0.004 | -0.068 | 29.156
-2 | 0.181 | 0.00406 | -0.069 | 44.522
-1.5 | 0.245 | 0.00435 | -0.071 | 56.191
-1 | 0.308 | 0.00452 | -0.073 | 68.297
-0.5 | 0.372 | 0.00438 | -0.074 | 84.959
0 | 0.43 | 0.00473 | -0.076 | 90.816
0.5 | 0.492 | 0.00504 | -0.078 | 97.691
1 | 0.554 | 0.00522 | -0.079 | 106.116
1.5 | 0.616 | 0.00541 | -0.081 | 114.048
2 | 0.678 | 0.00571 | -0.083 | 118.802
2.5 | 0.74 | 0.00589 | -0.084 | 125.795
3 | 0.802 | 0.00616 | -0.086 | 130.177
3.5 | 0.864 | 0.00635 | -0.087 | 136.133
4 | 0.926 | 0.00652 | -0.089 | 141.95
4.5 | 0.979 | 0.00674 | -0.09 | 145.242
5 | 1.038 | 0.007 | -0.092 | 148.324
5.5 | 1.097 | 0.00723 | -0.094 | 151.71
6 | 1.154 | 0.00767 | -0.095 | 150.489
6.5 | 1.209 | 0.00942 | -0.097 | 128.303
7 | 1.264 | 0.01119 | -0.098 | 112.922
7.5 | 1.318 | 0.01269 | -0.099 | 103.862
8 | 1.369 | 0.01484 | -0.101 | 92.238
8.5 | 1.418 | 0.01714 | -0.102 | 82.729
9 | 1.465 | 0.01804 | -0.104 | 81.224
9.5 | 1.51 | 0.01877 | -0.105 | 80.462
10 | 1.553 | 0.01943 | -0.107 | 79.911
10.5 | 1.592 | 0.02025 | -0.108 | 78.635
11 | 1.628 | 0.02181 | -0.11 | 74.659
11.5 | 1.66 | 0.02277 | -0.111 | 72.903
12 | 1.687 | 0.02388 | -0.112 | 70.617
12.5 | 1.709 | 0.02477 | -0.114 | 69.006
13 | 1.727 | 0.0259 | -0.115 | 66.675
13.5 | 1.741 | 0.02714 | -0.116 | 64.133
14 | 1.75 | 0.02842 | -0.118 | 61.565
14.5 | 1.754 | 0.02976 | -0.119 | 58.962
15 | 1.755 | 0.03109 | -0.12 | 56.448
15.5 | 1.751 | 0.03247 | -0.121 | 53.912
16 | 1.743 | 0.03406 | -0.123 | 51.167
16.5 | 1.73 | 0.03588 | -0.124 | 48.236
17 | 1.715 | 0.03768 | -0.125 | 45.505
17.5 | 1.695 | 0.0394 | -0.126 | 43.022
18 | 1.672 | 0.04158 | -0.127 | 40.221
18.5 | 1.647 | 0.04343 | -0.128 | 37.911
19 | 1.618 | 0.04618 | -0.129 | 35.04
19.5 | 1.587 | 0.04842 | -0.13 | 32.782
20 | 1.554 | 0.05156 | -0.131 | 30.136

## 58. Re 3M Mach 0.00 (2)
BIGFOIL.COM POLAR EXPORT
NACA67-520 a=0.5
NACA67-520 a=0.5 |  |  |  | Cl Max: | 1.3753 | at alpha= | 20 | deg
XFOIL ncrit=9 |  |  |  | L/D Max: | 132.917 | at alpha= | 2.5 | deg
Re: | 3000000 |  |  | Cd Min: | 0.06594 | at alpha= | 20 | deg
Mach: | 0 |  |  | Cl=0 at alpha= | -5.7696 | deg
|  |  |  | @ Cl=0.1, Cd= | 0.0082377
|  |  |  | @ Cl=0.4, Cd= | 0.0042478
|  |  |  | @ Cl=0.6, Cd= | 0.0045202
alpha (deg) | Cl | Cd | Cm | Cl/Cd
-20 | -1.0601 | 0.03242 | -0.156 | -32.699
-19.5 | -1.0825 | 0.02784 | -0.1515 | -38.8829
-19 | -1.0686 | 0.02572 | -0.149 | -41.5474
-18.5 | -1.0442 | 0.02425 | -0.1471 | -43.0598
-18 | -1.0179 | 0.02295 | -0.1453 | -44.3529
-17.5 | -0.9935 | 0.02155 | -0.143 | -46.1021
-17 | -0.9637 | 0.0204 | -0.1412 | -47.2402
-16.5 | -0.9329 | 0.01936 | -0.1393 | -48.187
-16 | -0.8984 | 0.01847 | -0.1378 | -48.641
-15.5 | -0.8636 | 0.01763 | -0.1362 | -48.9847
-15 | -0.8266 | 0.01687 | -0.1348 | -48.9982
-14.5 | -0.7903 | 0.01606 | -0.1331 | -49.2092
-14 | -0.7525 | 0.01533 | -0.1316 | -49.0868
-13.5 | -0.712 | 0.01469 | -0.1304 | -48.4683
-13 | -0.6707 | 0.01411 | -0.1293 | -47.5337
-12.5 | -0.6291 | 0.01355 | -0.1281 | -46.428
-12 | -0.5863 | 0.01302 | -0.1271 | -45.0307
-11.5 | -0.5418 | 0.01257 | -0.1263 | -43.1026
-11 | -0.4975 | 0.01213 | -0.1255 | -41.014
-10.5 | -0.452 | 0.01175 | -0.1248 | -38.4681
-10 | -0.4061 | 0.01133 | -0.1241 | -35.8429
-9.5 | -0.3584 | 0.011 | -0.1236 | -32.5818
-9 | -0.3107 | 0.01066 | -0.1232 | -29.1463
-8.5 | -0.2631 | 0.01031 | -0.1227 | -25.5189
-8 | -0.2148 | 0.01002 | -0.1222 | -21.4371
-7.5 | -0.167 | 0.0097 | -0.1217 | -17.2165
-7 | -0.119 | 0.00939 | -0.1212 | -12.6731
-6.5 | -0.0701 | 0.00912 | -0.1208 | -7.6864
-6 | -0.0217 | 0.00888 | -0.1202 | -2.4437
-5.5 | 0.0254 | 0.00864 | -0.1195 | 2.9398
-5 | 0.073 | 0.00841 | -0.1188 | 8.6801
-4.5 | 0.12 | 0.00811 | -0.1179 | 14.7965
-4 | 0.1637 | 0.00776 | -0.1164 | 21.0954
-3.5 | 0.2048 | 0.00738 | -0.1144 | 27.7507
-3 | 0.2411 | 0.00695 | -0.1113 | 34.6906
-2.5 | 0.2677 | 0.00642 | -0.1063 | 41.6978
-2 | 0.2796 | 0.00592 | -0.0979 | 47.2297
-1.5 | 0.2847 | 0.00549 | -0.0878 | 51.8579
-1 | 0.2749 | 0.00421 | -0.0747 | 65.2969
-0.5 | 0.33 | 0.00419 | -0.0752 | 78.7589
0 | 0.3856 | 0.00424 | -0.0758 | 90.9434
0.5 | 0.4407 | 0.00427 | -0.0763 | 103.2084
1 | 0.4937 | 0.00437 | -0.0763 | 112.9748
1.5 | 0.541 | 0.00439 | -0.0751 | 123.2346
2 | 0.5816 | 0.0044 | -0.0725 | 132.1818
2.5 | 0.6061 | 0.00456 | -0.0664 | 132.9167
3 | 0.6235 | 0.00498 | -0.059 | 125.2008
3.5 | 0.6427 | 0.00549 | -0.0523 | 117.0674
4 | 0.667 | 0.00603 | -0.0468 | 110.6136
4.5 | 0.6854 | 0.00674 | -0.0403 | 101.6914
5 | 0.7008 | 0.0076 | -0.0334 | 92.2105
5.5 | 0.7317 | 0.00822 | -0.0296 | 89.0146
6 | 0.7426 | 0.00938 | -0.0223 | 79.1684
6.5 | 0.7524 | 0.01067 | -0.015 | 70.5155
7 | 0.743 | 0.01257 | -0.0046 | 59.109
7.5 | 0.7507 | 0.01412 | 0.0025 | 53.1657
8 | 0.7692 | 0.0154 | 0.0075 | 49.9481
8.5 | 0.7848 | 0.0169 | 0.0128 | 46.4379
9 | 0.8069 | 0.01822 | 0.0168 | 44.2865
9.5 | 0.8224 | 0.01991 | 0.0216 | 41.3059
10 | 0.845 | 0.02137 | 0.0251 | 39.5414
10.5 | 0.8694 | 0.02284 | 0.0282 | 38.0648
11 | 0.8964 | 0.02419 | 0.0309 | 37.0566
11.5 | 0.9183 | 0.02587 | 0.034 | 35.4967
12 | 0.944 | 0.02744 | 0.0364 | 34.4023
12.5 | 0.9715 | 0.02903 | 0.0385 | 33.4654
13 | 1.0014 | 0.03042 | 0.0402 | 32.9191
13.5 | 1.0286 | 0.03205 | 0.042 | 32.0936
14 | 1.0604 | 0.0335 | 0.0432 | 31.6537
14.5 | 1.0858 | 0.03529 | 0.045 | 30.7679
15 | 1.1162 | 0.03683 | 0.046 | 30.3068
15.5 | 1.1418 | 0.03875 | 0.0474 | 29.4658
16 | 1.1662 | 0.04073 | 0.0489 | 28.6325
17 | 1.2156 | 0.04484 | 0.0512 | 27.1097
17.5 | 1.2375 | 0.04714 | 0.0524 | 26.2516
18 | 1.2559 | 0.04972 | 0.0537 | 25.2595
18.5 | 1.2751 | 0.05247 | 0.0545 | 24.3015
19 | 1.3095 | 0.05654 | 0.05 | 23.1606
19.5 | 1.3435 | 0.06113 | 0.0449 | 21.9778
20 | 1.3753 | 0.06594 | 0.0399 | 20.8568

## 59. Re 3M Mach 0.10 (1)
BIGFOIL.COM POLAR EXPORT
NACA67-520 a=0.5
NACA67-520 a=0.5 |  |  |  | Cl Max: | 1.744 | at alpha= | 14.5 | deg
JavaFoil+Calcfoil stall+Eppler ext transition |  |  |  | L/D Max: | 150.839 | at alpha= | 5.5 | deg
Re: | 3000000 |  |  | Cd Min: | 0.00402 | at alpha= | -2.5 | deg
Mach: | 0.1 |  |  | Cl=0 at alpha= | -3.4206 | deg
|  |  |  | @ Cl=0.1, Cd= | 0.0049922
|  |  |  | @ Cl=0.4, Cd= | 0.0045569
|  |  |  | @ Cl=0.6, Cd= | 0.0053818
alpha (deg) | Cl | Cd | Cm | Cl/Cd
-17.5 | -0.86 | 0.13104 | -0.013 | -6.562
-17 | -0.869 | 0.12217 | -0.014 | -7.113
-16.5 | -0.876 | 0.11517 | -0.015 | -7.602
-16 | -0.879 | 0.10826 | -0.016 | -8.121
-15.5 | -0.88 | 0.10144 | -0.017 | -8.677
-15 | -0.877 | 0.09581 | -0.018 | -9.151
-14.5 | -0.871 | 0.08917 | -0.019 | -9.771
-14 | -0.863 | 0.08206 | -0.021 | -10.523
-13.5 | -0.861 | 0.0692 | -0.024 | -12.446
-13 | -0.848 | 0.06218 | -0.026 | -13.644
-12.5 | -0.936 | 0.02018 | -0.035 | -46.384
-12 | -0.917 | 0.01686 | -0.037 | -54.404
-11.5 | -0.887 | 0.01515 | -0.039 | -58.499
-11 | -0.846 | 0.0146 | -0.04 | -57.958
-10.5 | -0.803 | 0.01379 | -0.042 | -58.267
-10 | -0.758 | 0.01299 | -0.043 | -58.315
-9.5 | -0.709 | 0.01244 | -0.045 | -56.991
-9 | -0.659 | 0.01188 | -0.047 | -55.429
-8.5 | -0.606 | 0.01139 | -0.048 | -53.18
-8 | -0.552 | 0.01022 | -0.05 | -53.993
-7.5 | -0.495 | 0.00988 | -0.051 | -50.147
-7 | -0.438 | 0.00954 | -0.053 | -45.865
-6.5 | -0.379 | 0.00927 | -0.055 | -40.892
-6 | -0.319 | 0.00898 | -0.056 | -35.557
-5.5 | -0.258 | 0.00872 | -0.058 | -29.638
-5 | -0.197 | 0.0085 | -0.06 | -23.152
-4.5 | -0.135 | 0.00826 | -0.061 | -16.328
-4 | -0.072 | 0.00804 | -0.063 | -9.015
-3.5 | -0.01 | 0.00787 | -0.064 | -1.228
-3 | 0.053 | 0.00768 | -0.066 | 6.947
-2.5 | 0.117 | 0.00402 | -0.068 | 29.201
-2 | 0.182 | 0.00408 | -0.07 | 44.522
-1.5 | 0.246 | 0.00437 | -0.071 | 56.265
-1 | 0.31 | 0.00454 | -0.073 | 68.196
-0.5 | 0.374 | 0.0044 | -0.075 | 84.934
0 | 0.432 | 0.00475 | -0.076 | 90.97
0.5 | 0.494 | 0.00506 | -0.078 | 97.696
1 | 0.557 | 0.00525 | -0.08 | 106.097
1.5 | 0.619 | 0.00544 | -0.081 | 113.845
2 | 0.682 | 0.00573 | -0.083 | 118.913
2.5 | 0.744 | 0.00592 | -0.085 | 125.719
3 | 0.806 | 0.00609 | -0.086 | 132.41
3.5 | 0.868 | 0.00638 | -0.088 | 136.068
4 | 0.93 | 0.00648 | -0.089 | 143.553
4.5 | 0.984 | 0.00677 | -0.091 | 145.4
5 | 1.043 | 0.00703 | -0.092 | 148.411
5.5 | 1.102 | 0.0073 | -0.094 | 150.839
6 | 1.159 | 0.00773 | -0.096 | 149.999
6.5 | 1.215 | 0.0095 | -0.097 | 127.795
7 | 1.269 | 0.01135 | -0.098 | 111.838
7.5 | 1.324 | 0.01284 | -0.1 | 103.087
8 | 1.375 | 0.015 | -0.101 | 91.652
8.5 | 1.424 | 0.01732 | -0.103 | 82.196
9 | 1.471 | 0.01825 | -0.104 | 80.601
9.5 | 1.515 | 0.01895 | -0.106 | 79.948
10 | 1.557 | 0.01967 | -0.107 | 79.166
10.5 | 1.596 | 0.02047 | -0.109 | 77.997
11 | 1.632 | 0.0221 | -0.11 | 73.839
11.5 | 1.662 | 0.02305 | -0.111 | 72.119
12 | 1.688 | 0.02417 | -0.113 | 69.816
12.5 | 1.708 | 0.02518 | -0.114 | 67.84
13 | 1.725 | 0.02628 | -0.116 | 65.633
13.5 | 1.736 | 0.02757 | -0.117 | 62.967
14 | 1.742 | 0.02901 | -0.118 | 60.064
14.5 | 1.744 | 0.03029 | -0.119 | 57.587
15 | 1.741 | 0.03169 | -0.121 | 54.937
15.5 | 1.734 | 0.03307 | -0.122 | 52.419
16 | 1.721 | 0.03493 | -0.123 | 49.278
16.5 | 1.705 | 0.03666 | -0.124 | 46.509
17 | 1.684 | 0.03843 | -0.125 | 43.835
17.5 | 1.66 | 0.04045 | -0.127 | 41.042
18 | 1.633 | 0.04277 | -0.128 | 38.175
18.5 | 1.602 | 0.04487 | -0.129 | 35.7
19 | 1.568 | 0.04732 | -0.13 | 33.138
19.5 | 1.531 | 0.05057 | -0.131 | 30.282

## 60. Re 3M Mach 0.10 (2)
BIGFOIL.COM POLAR EXPORT
NACA67-520 a=0.5
NACA67-520 a=0.5 |  |  |  | Cl Max: | 1.3658 | at alpha= | 20 | deg
XFOIL ncrit=9 |  |  |  | L/D Max: | 130.701 | at alpha= | 2 | deg
Re: | 3000000 |  |  | Cd Min: | 0.06772 | at alpha= | 20 | deg
Mach: | 0.1 |  |  | Cl=0 at alpha= | -5.8046 | deg
|  |  |  | @ Cl=0.1, Cd= | 0.0083122
|  |  |  | @ Cl=0.4, Cd= | 0.0042648
|  |  |  | @ Cl=0.6, Cd= | 0.0045922
alpha (deg) | Cl | Cd | Cm | Cl/Cd
-20 | -1.0356 | 0.03508 | -0.1607 | -29.5211
-19.5 | -1.0505 | 0.03062 | -0.1575 | -34.3076
-19 | -1.0582 | 0.02705 | -0.1536 | -39.1201
-18.5 | -1.0417 | 0.02506 | -0.1511 | -41.5682
-18 | -1.0172 | 0.02361 | -0.149 | -43.0834
-17.5 | -0.99 | 0.02228 | -0.1469 | -44.4345
-17 | -0.9628 | 0.02096 | -0.1447 | -45.9351
-16.5 | -0.9327 | 0.01982 | -0.1426 | -47.0585
-16 | -0.8996 | 0.01884 | -0.1408 | -47.7495
-15.5 | -0.8645 | 0.01796 | -0.1391 | -48.1347
-15 | -0.8274 | 0.01719 | -0.1376 | -48.1326
-14.5 | -0.7907 | 0.01635 | -0.1358 | -48.3609
-14 | -0.7535 | 0.01557 | -0.1341 | -48.3943
-13.5 | -0.7133 | 0.01489 | -0.1327 | -47.9046
-13 | -0.6717 | 0.01428 | -0.1315 | -47.0378
-12.5 | -0.6293 | 0.01374 | -0.1303 | -45.8006
-12 | -0.587 | 0.01316 | -0.1291 | -44.6049
-11.5 | -0.5425 | 0.01269 | -0.1282 | -42.7502
-11 | -0.4976 | 0.01225 | -0.1273 | -40.6204
-10.5 | -0.4517 | 0.01184 | -0.1265 | -38.1503
-10 | -0.4055 | 0.01142 | -0.1258 | -35.5079
-9.5 | -0.3578 | 0.01107 | -0.1252 | -32.3216
-9 | -0.3094 | 0.01074 | -0.1248 | -28.8082
-8.5 | -0.2616 | 0.01038 | -0.1242 | -25.2023
-8 | -0.2129 | 0.01008 | -0.1238 | -21.121
-7.5 | -0.1646 | 0.00977 | -0.1232 | -16.8475
-7 | -0.1167 | 0.00944 | -0.1226 | -12.3623
-6.5 | -0.0675 | 0.00917 | -0.1221 | -7.361
-6 | -0.0186 | 0.00893 | -0.1216 | -2.0829
-5.5 | 0.029 | 0.0087 | -0.1209 | 3.3333
-5 | 0.0768 | 0.00846 | -0.1201 | 9.078
-4.5 | 0.1239 | 0.00816 | -0.1192 | 15.1838
-4 | 0.1685 | 0.00782 | -0.1179 | 21.5473
-3.5 | 0.2093 | 0.00743 | -0.1157 | 28.1696
-3 | 0.2464 | 0.007 | -0.1128 | 35.2
-2.5 | 0.273 | 0.00646 | -0.1077 | 42.2601
-2 | 0.2858 | 0.00595 | -0.0995 | 48.0336
-1.5 | 0.2882 | 0.00552 | -0.0887 | 52.2101
-1 | 0.2762 | 0.00422 | -0.075 | 65.4502
-0.5 | 0.3312 | 0.0042 | -0.0755 | 78.8571
0 | 0.3868 | 0.00426 | -0.076 | 90.7981
0.5 | 0.4418 | 0.00428 | -0.0764 | 103.2243
1 | 0.4949 | 0.00439 | -0.0764 | 112.7335
1.5 | 0.5409 | 0.00441 | -0.0748 | 122.6531
2 | 0.5777 | 0.00442 | -0.0712 | 130.7014
2.5 | 0.6036 | 0.00462 | -0.0654 | 130.6494
3 | 0.6188 | 0.00508 | -0.0576 | 121.811
3.5 | 0.6419 | 0.00557 | -0.0516 | 115.2424
4 | 0.6659 | 0.00612 | -0.046 | 108.8072
4.5 | 0.683 | 0.00687 | -0.0392 | 99.4178
5 | 0.6986 | 0.00775 | -0.0323 | 90.1419
5.5 | 0.7305 | 0.00836 | -0.0287 | 87.3804
6 | 0.7428 | 0.0095 | -0.0216 | 78.1895
6.5 | 0.7525 | 0.01081 | -0.0142 | 69.6115
7 | 0.7435 | 0.01272 | -0.0039 | 58.4513
7.5 | 0.7506 | 0.0143 | 0.0034 | 52.4895
8 | 0.7683 | 0.01563 | 0.0085 | 49.1555
8.5 | 0.7845 | 0.01712 | 0.0137 | 45.8236
9 | 0.8056 | 0.01851 | 0.0179 | 43.5224
9.5 | 0.8222 | 0.02017 | 0.0226 | 40.7635
10 | 0.8433 | 0.02174 | 0.0264 | 38.7902
10.5 | 0.8691 | 0.02317 | 0.0293 | 37.5097
11 | 0.895 | 0.02461 | 0.0321 | 36.3673
11.5 | 0.9178 | 0.02627 | 0.0352 | 34.9372
12 | 0.9427 | 0.02793 | 0.0378 | 33.7522
12.5 | 0.9711 | 0.02949 | 0.0398 | 32.9298
13 | 1.0007 | 0.03095 | 0.0415 | 32.3328
13.5 | 1.0288 | 0.03257 | 0.0433 | 31.5874
14 | 1.0597 | 0.03411 | 0.0446 | 31.0671
14.5 | 1.0859 | 0.03592 | 0.0463 | 30.2311
15 | 1.1154 | 0.03756 | 0.0476 | 29.6965
15.5 | 1.1419 | 0.03949 | 0.0489 | 28.9162
16 | 1.1649 | 0.04162 | 0.0505 | 27.9889
16.5 | 1.1933 | 0.04351 | 0.0514 | 27.4259
17 | 1.2142 | 0.04586 | 0.0528 | 26.4762
18 | 1.2544 | 0.05089 | 0.0554 | 24.6492
18.5 | 1.2696 | 0.05389 | 0.0567 | 23.5591
19 | 1.3003 | 0.05808 | 0.0529 | 22.3881
19.5 | 1.3324 | 0.06293 | 0.0478 | 21.1727
20 | 1.3658 | 0.06772 | 0.0427 | 20.1683

## 61. Re 3M Mach 0.25 (1)
BIGFOIL.COM POLAR EXPORT
NACA67-520 a=0.5
NACA67-520 a=0.5 |  |  |  | Cl Max: | 1.693 | at alpha= | 13 | deg
JavaFoil+Calcfoil stall+Eppler ext transition |  |  |  | L/D Max: | 150.754 | at alpha= | 5.5 | deg
Re: | 3000000 |  |  | Cd Min: | 0.0041 | at alpha= | -2.5 | deg
Mach: | 0.25 |  |  | Cl=0 at alpha= | -3.4231 | deg
|  |  |  | @ Cl=0.1, Cd= | 0.0052508
|  |  |  | @ Cl=0.4, Cd= | 0.0049203
|  |  |  | @ Cl=0.6, Cd= | 0.0054187
alpha (deg) | Cl | Cd | Cm | Cl/Cd
-16 | -0.726 | 0.12058 | -0.015 | -6.022
-15.5 | -0.751 | 0.11404 | -0.016 | -6.587
-15 | -0.77 | 0.10629 | -0.017 | -7.247
-14.5 | -0.784 | 0.10082 | -0.018 | -7.773
-14 | -0.792 | 0.09387 | -0.019 | -8.435
-13.5 | -0.794 | 0.08685 | -0.021 | -9.147
-13 | -0.792 | 0.07933 | -0.022 | -9.983
-12.5 | -0.784 | 0.07263 | -0.024 | -10.797
-12 | -0.775 | 0.06374 | -0.027 | -12.164
-11.5 | -0.796 | 0.03826 | -0.034 | -20.809
-11 | -0.841 | 0.01626 | -0.041 | -51.708
-10.5 | -0.804 | 0.01488 | -0.043 | -54.033
-10 | -0.762 | 0.01392 | -0.044 | -54.767
-9.5 | -0.717 | 0.01307 | -0.046 | -54.84
-9 | -0.668 | 0.01247 | -0.048 | -53.558
-8.5 | -0.616 | 0.01189 | -0.049 | -51.785
-8 | -0.562 | 0.01062 | -0.051 | -52.907
-7.5 | -0.506 | 0.01018 | -0.053 | -49.685
-7 | -0.447 | 0.00986 | -0.054 | -45.404
-6.5 | -0.388 | 0.0095 | -0.056 | -40.832
-6 | -0.327 | 0.00922 | -0.058 | -35.464
-5.5 | -0.265 | 0.00894 | -0.059 | -29.608
-5 | -0.202 | 0.00869 | -0.061 | -23.227
-4.5 | -0.138 | 0.00845 | -0.063 | -16.374
-4 | -0.074 | 0.0082 | -0.064 | -9.062
-3.5 | -0.01 | 0.00806 | -0.066 | -1.23
-3 | 0.055 | 0.00784 | -0.068 | 6.984
-2.5 | 0.12 | 0.0041 | -0.07 | 29.356
-2 | 0.187 | 0.00416 | -0.072 | 44.817
-1.5 | 0.252 | 0.00447 | -0.073 | 56.404
-1 | 0.318 | 0.00465 | -0.075 | 68.379
-0.5 | 0.384 | 0.00482 | -0.077 | 79.581
0 | 0.443 | 0.00519 | -0.078 | 85.34
0.5 | 0.508 | 0.00507 | -0.08 | 100.19
1 | 0.572 | 0.00527 | -0.082 | 108.398
1.5 | 0.636 | 0.00561 | -0.083 | 113.319
2 | 0.7 | 0.0058 | -0.085 | 120.757
2.5 | 0.764 | 0.00598 | -0.087 | 127.643
3 | 0.828 | 0.00618 | -0.088 | 133.877
3.5 | 0.891 | 0.00649 | -0.09 | 137.39
4 | 0.955 | 0.00669 | -0.092 | 142.736
4.5 | 1.01 | 0.00694 | -0.093 | 145.565
5 | 1.07 | 0.0072 | -0.095 | 148.545
5.5 | 1.13 | 0.0075 | -0.097 | 150.754
6 | 1.188 | 0.00811 | -0.098 | 146.564
6.5 | 1.245 | 0.00997 | -0.1 | 124.786
7 | 1.3 | 0.01208 | -0.101 | 107.581
7.5 | 1.354 | 0.01385 | -0.103 | 97.814
8 | 1.406 | 0.0174 | -0.104 | 80.812
8.5 | 1.454 | 0.01839 | -0.106 | 79.059
9 | 1.5 | 0.01922 | -0.107 | 78.051
9.5 | 1.542 | 0.02005 | -0.109 | 76.914
10 | 1.581 | 0.02091 | -0.11 | 75.614
10.5 | 1.615 | 0.02261 | -0.111 | 71.429
11 | 1.645 | 0.02374 | -0.113 | 69.311
11.5 | 1.669 | 0.02484 | -0.114 | 67.186
12 | 1.684 | 0.02613 | -0.116 | 64.45
12.5 | 1.692 | 0.02737 | -0.117 | 61.837
13 | 1.693 | 0.0287 | -0.118 | 59.007
13.5 | 1.687 | 0.03027 | -0.12 | 55.731
14 | 1.673 | 0.03174 | -0.121 | 52.71
14.5 | 1.651 | 0.03378 | -0.122 | 48.859
15 | 1.621 | 0.03559 | -0.124 | 45.551
15.5 | 1.583 | 0.03759 | -0.125 | 42.122
16 | 1.538 | 0.03986 | -0.126 | 38.572
16.5 | 1.485 | 0.04206 | -0.127 | 35.308
17 | 1.424 | 0.0457 | -0.128 | 31.158
17.5 | 1.355 | 0.04986 | -0.129 | 27.182
18 | 1.275 | 0.05689 | -0.129 | 22.411

## 62. Re 3M Mach 0.25 (2)
BIGFOIL.COM POLAR EXPORT
NACA67-520 a=0.5
NACA67-520 a=0.5 |  |  |  | Cl Max: | 1.3089 | at alpha= | 20 | deg
XFOIL ncrit=9 |  |  |  | L/D Max: | 118.238 | at alpha= | 2 | deg
Re: | 3000000 |  |  | Cd Min: | 0.07746 | at alpha= | 20 | deg
Mach: | 0.25 |  |  | Cl=0 at alpha= | -5.9767 | deg
|  |  |  | @ Cl=0.1, Cd= | 0.0087059
|  |  |  | @ Cl=0.4, Cd= | 0.0043513
|  |  |  | @ Cl=0.6, Cd= | 0.0053427
alpha (deg) | Cl | Cd | Cm | Cl/Cd
-20 | -0.8501 | 0.06012 | -0.1697 | -14.1401
-19.5 | -0.9188 | 0.04642 | -0.1764 | -19.7932
-19 | -0.9461 | 0.03917 | -0.177 | -24.1537
-17.5 | -0.9713 | 0.02653 | -0.1677 | -36.6114
-17 | -0.9489 | 0.02461 | -0.1648 | -38.5575
-16.5 | -0.9237 | 0.02294 | -0.1618 | -40.2659
-16 | -0.8961 | 0.02144 | -0.1588 | -41.7957
-15.5 | -0.8651 | 0.0201 | -0.156 | -43.0398
-15 | -0.8316 | 0.01895 | -0.1533 | -43.8839
-14.5 | -0.7936 | 0.018 | -0.151 | -44.0889
-14 | -0.7554 | 0.0171 | -0.1486 | -44.1754
-13.5 | -0.7166 | 0.01617 | -0.1463 | -44.3166
-13 | -0.6767 | 0.01533 | -0.144 | -44.1422
-12.5 | -0.6337 | 0.01464 | -0.1422 | -43.2855
-12 | -0.589 | 0.01402 | -0.1405 | -42.0114
-11.5 | -0.5443 | 0.01343 | -0.1389 | -40.5287
-11 | -0.4987 | 0.01289 | -0.1374 | -38.6889
-10.5 | -0.4506 | 0.0124 | -0.1362 | -36.3387
-10 | -0.4022 | 0.01192 | -0.1352 | -33.7416
-9.5 | -0.3531 | 0.01149 | -0.1343 | -30.7311
-9 | -0.3035 | 0.01113 | -0.1334 | -27.2686
-8.5 | -0.2542 | 0.01075 | -0.1325 | -23.6465
-8 | -0.2037 | 0.01041 | -0.1319 | -19.5677
-7.5 | -0.1524 | 0.01011 | -0.1313 | -15.0742
-7 | -0.1027 | 0.00975 | -0.1305 | -10.5333
-6.5 | -0.0524 | 0.00946 | -0.1298 | -5.5391
-6 | -0.0023 | 0.00922 | -0.1291 | -0.24946
-5.5 | 0.047 | 0.00899 | -0.1283 | 5.228
-5 | 0.0977 | 0.00872 | -0.1277 | 11.2041
-4.5 | 0.1465 | 0.00842 | -0.1268 | 17.399
-4 | 0.1927 | 0.00808 | -0.1253 | 23.849
-3.5 | 0.235 | 0.00767 | -0.1232 | 30.6389
-3 | 0.274 | 0.00725 | -0.1203 | 37.7931
-2.5 | 0.302 | 0.0067 | -0.1152 | 45.0746
-2 | 0.3175 | 0.00614 | -0.1074 | 51.7101
-1.5 | 0.3101 | 0.00567 | -0.0942 | 54.6914
-1 | 0.2817 | 0.0043 | -0.0767 | 65.5116
-0.5 | 0.3366 | 0.00428 | -0.0767 | 78.6449
0 | 0.3929 | 0.00435 | -0.077 | 90.3218
0.5 | 0.4459 | 0.00436 | -0.0766 | 102.2706
1 | 0.4962 | 0.00447 | -0.0755 | 111.0067
1.5 | 0.5289 | 0.0045 | -0.0706 | 117.5333
2 | 0.5569 | 0.00471 | -0.0649 | 118.2378
2.5 | 0.5848 | 0.00504 | -0.0593 | 116.0317
3 | 0.6084 | 0.00551 | -0.0531 | 110.4174
3.5 | 0.6289 | 0.00612 | -0.0464 | 102.7614
4 | 0.6549 | 0.00672 | -0.0409 | 97.4554
4.5 | 0.6724 | 0.00756 | -0.034 | 88.9418
5 | 0.6954 | 0.00838 | -0.0282 | 82.9833
5.5 | 0.7253 | 0.00912 | -0.024 | 79.5285
6 | 0.741 | 0.01029 | -0.0172 | 72.0117
7 | 0.7442 | 0.01363 | 0.0004 | 54.6001
7.5 | 0.7489 | 0.01536 | 0.0082 | 48.7565
8 | 0.7652 | 0.01683 | 0.0138 | 45.4664
8.5 | 0.7803 | 0.01848 | 0.0194 | 42.224
9 | 0.8021 | 0.01997 | 0.0237 | 40.1652
9.5 | 0.8187 | 0.02177 | 0.0285 | 37.6068
10 | 0.8408 | 0.02343 | 0.0323 | 35.8856
10.5 | 0.8658 | 0.02508 | 0.0355 | 34.5215
11 | 0.8918 | 0.02671 | 0.0385 | 33.3882
11.5 | 0.912 | 0.02869 | 0.0421 | 31.7881
12 | 0.937 | 0.03054 | 0.0448 | 30.6811
12.5 | 0.9668 | 0.03221 | 0.0468 | 30.0155
13.5 | 1.0279 | 0.03563 | 0.0504 | 28.8493
14 | 1.0555 | 0.03759 | 0.0522 | 28.0793
15 | 1.1128 | 0.04155 | 0.0554 | 26.7822
15.5 | 1.137 | 0.04395 | 0.057 | 25.8703
16 | 1.165 | 0.04609 | 0.0583 | 25.2766
16.5 | 1.1863 | 0.04878 | 0.0599 | 24.3194
17 | 1.2094 | 0.0515 | 0.061 | 23.4835
17.5 | 1.2257 | 0.05469 | 0.0626 | 22.4118
18 | 1.2397 | 0.05821 | 0.0638 | 21.297
18.5 | 1.2516 | 0.06196 | 0.0651 | 20.2001
19 | 1.2592 | 0.06624 | 0.0662 | 19.0097
19.5 | 1.285 | 0.07127 | 0.0626 | 18.03
20 | 1.3089 | 0.07746 | 0.0576 | 16.8978

## 63. Re 3M Mach 0.50 (1)
BIGFOIL.COM POLAR EXPORT
NACA67-520 a=0.5
NACA67-520 a=0.5 |  |  |  | Cl Max: | 1.57 | at alpha= | 9 | deg
JavaFoil+Calcfoil stall+Eppler ext transition |  |  |  | L/D Max: | 138.989 | at alpha= | 5 | deg
Re: | 3000000 |  |  | Cd Min: | 0.00479 | at alpha= | -2 | deg
Mach: | 0.5 |  |  | Cl=0 at alpha= | -3.4236 | deg
|  |  |  | @ Cl=0.1, Cd= | 0.0084946
|  |  |  | @ Cl=0.4, Cd= | 0.005336
|  |  |  | @ Cl=0.6, Cd= | 0.0062215
alpha (deg) | Cl | Cd | Cm | Cl/Cd
-20 | -0.956 | 0.16774 | -0.01 | -5.701
-19.5 | -0.925 | 0.16277 | -0.011 | -5.682
-19 | -0.896 | 0.15684 | -0.011 | -5.714
-18.5 | -0.868 | 0.1535 | -0.012 | -5.652
-18 | -0.839 | 0.14803 | -0.013 | -5.67
-17.5 | -0.811 | 0.14318 | -0.014 | -5.665
-17 | -0.783 | 0.14396 | -0.015 | -5.441
-16.5 | -0.753 | 0.13676 | -0.015 | -5.506
-16 | -0.724 | 0.13203 | -0.016 | -5.485
-15.5 | -0.696 | 0.12691 | -0.017 | -5.481
-15 | -0.667 | 0.12277 | -0.017 | -5.435
-14.5 | -0.639 | 0.11897 | -0.018 | -5.37
-14 | -0.61 | 0.11342 | -0.019 | -5.379
-13.5 | -0.58 | 0.10854 | -0.019 | -5.348
-13 | -0.552 | 0.10348 | -0.02 | -5.333
-12.5 | -0.523 | 0.09955 | -0.021 | -5.257
-12 | -0.495 | 0.09651 | -0.022 | -5.126
-11.5 | -0.466 | 0.09514 | -0.023 | -4.9
-11 | -0.437 | 0.10324 | -0.023 | -4.234
-10.5 | -0.409 | 0.08897 | -0.024 | -4.592
-10 | -0.379 | 0.08533 | -0.024 | -4.447
-9.5 | -0.351 | 0.07187 | -0.026 | -4.887
-9 | -0.515 | 0.0588 | -0.03 | -8.752
-8.5 | -0.517 | 0.04909 | -0.036 | -10.54
-8 | -0.58 | 0.01405 | -0.056 | -41.277
-7.5 | -0.536 | 0.01213 | -0.058 | -44.202
-7 | -0.482 | 0.01139 | -0.06 | -42.295
-6.5 | -0.422 | 0.01085 | -0.062 | -38.92
-6 | -0.358 | 0.01039 | -0.064 | -34.493
-5.5 | -0.292 | 0.00997 | -0.066 | -29.241
-5 | -0.223 | 0.00963 | -0.068 | -23.163
-4.5 | -0.153 | 0.00931 | -0.07 | -16.453
-4 | -0.082 | 0.00906 | -0.071 | -9.099
-3.5 | -0.011 | 0.00883 | -0.073 | -1.247
-3 | 0.061 | 0.00863 | -0.075 | 7.05
-2.5 | 0.133 | 0.00838 | -0.077 | 15.882
-2 | 0.208 | 0.00479 | -0.079 | 43.3
-1.5 | 0.281 | 0.00502 | -0.081 | 55.87
-1 | 0.354 | 0.00521 | -0.083 | 67.914
-0.5 | 0.427 | 0.00541 | -0.085 | 78.906
0 | 0.493 | 0.00588 | -0.087 | 83.906
0.5 | 0.565 | 0.0061 | -0.089 | 92.641
1 | 0.637 | 0.00635 | -0.09 | 100.314
1.5 | 0.708 | 0.0066 | -0.092 | 107.36
2 | 0.779 | 0.00683 | -0.094 | 114.117
2.5 | 0.851 | 0.00706 | -0.096 | 120.516
3 | 0.922 | 0.0073 | -0.098 | 126.243
3.5 | 0.993 | 0.00755 | -0.1 | 131.551
4 | 1.064 | 0.00784 | -0.102 | 135.627
4.5 | 1.121 | 0.00819 | -0.103 | 136.836
5 | 1.187 | 0.00854 | -0.105 | 138.989
5.5 | 1.251 | 0.00911 | -0.107 | 137.303
6 | 1.311 | 0.01136 | -0.109 | 115.379
6.5 | 1.369 | 0.0143 | -0.11 | 95.759
7 | 1.425 | 0.01745 | -0.112 | 81.69
7.5 | 1.477 | 0.02147 | -0.114 | 68.777
8 | 1.521 | 0.02275 | -0.115 | 66.87
8.5 | 1.553 | 0.02393 | -0.117 | 64.902
9 | 1.57 | 0.02544 | -0.119 | 61.718
9.5 | 1.562 | 0.02818 | -0.12 | 55.444
10 | 1.512 | 0.03035 | -0.122 | 49.83
10.5 | 1.334 | 0.03357 | -0.124 | 39.749
11 | 0.979 | 0.03719 | -0.125 | 26.332
11.5 | 0.848 | 0.09001 | -0.059 | 9.422
12 | 0.876 | 0.09507 | -0.06 | 9.211
12.5 | 0.903 | 0.09924 | -0.06 | 9.099
13 | 0.933 | 0.10726 | -0.068 | 8.702
13.5 | 0.96 | 0.10918 | -0.067 | 8.791
14 | 0.988 | 0.11553 | -0.069 | 8.55

## 64. Re 3M Mach 0.50 (2)
BIGFOIL.COM POLAR EXPORT
NACA67-520 a=0.5
NACA67-520 a=0.5 |  |  |  | Cl Max: | 1.1448 | at alpha= | 17 | deg
XFOIL ncrit=9 |  |  |  | L/D Max: | 69.1581 | at alpha= | 1 | deg
Re: | 3000000 |  |  | Cd Min: | 0.14025 | at alpha= | 20 | deg
Mach: | 0.5 |  |  | Cl=0 at alpha= | -6.5857 | deg
|  |  |  | @ Cl=0.1, Cd= | 0.010357
|  |  |  | @ Cl=0.4, Cd= | 0.0083649
|  |  |  | @ Cl=0.6, Cd= | 0.010017
alpha (deg) | Cl | Cd | Cm | Cl/Cd
-16.5 | -0.0873 | 0.12233 | -0.1716 | -0.71364
-16 | -0.1017 | 0.11151 | -0.1772 | -0.91203
-15.5 | -0.1209 | 0.10064 | -0.1831 | -1.2013
-15 | -0.1733 | 0.08649 | -0.1908 | -2.0037
-14.5 | -0.2191 | 0.07411 | -0.1978 | -2.9564
-14 | -0.2756 | 0.06084 | -0.205 | -4.5299
-13.5 | -0.3173 | 0.04716 | -0.2145 | -6.7282
-13 | -0.3566 | 0.03809 | -0.2174 | -9.362
-12.5 | -0.3971 | 0.0315 | -0.214 | -12.6063
-12 | -0.443 | 0.02563 | -0.2066 | -17.2844
-11.5 | -0.4489 | 0.02198 | -0.1994 | -20.4231
-11 | -0.4436 | 0.01884 | -0.1919 | -23.5456
-10.5 | -0.4207 | 0.01651 | -0.1853 | -25.4815
-10 | -0.3805 | 0.01498 | -0.1802 | -25.4005
-9.5 | -0.3311 | 0.01397 | -0.1763 | -23.7008
-9 | -0.2772 | 0.0132 | -0.1732 | -21
-8.5 | -0.2211 | 0.01258 | -0.1706 | -17.5755
-8 | -0.1628 | 0.01208 | -0.1686 | -13.4768
-7.5 | -0.1049 | 0.01163 | -0.1667 | -9.0198
-7 | -0.0469 | 0.01126 | -0.1651 | -4.1652
-6.5 | 0.0097 | 0.01093 | -0.1634 | 0.88747
-6 | 0.0668 | 0.01054 | -0.1619 | 6.3378
-5.5 | 0.1249 | 0.01022 | -0.1608 | 12.2211
-5 | 0.1818 | 0.00989 | -0.1595 | 18.3822
-4.5 | 0.2389 | 0.00959 | -0.1585 | 24.9114
-4 | 0.2943 | 0.00927 | -0.1571 | 31.7476
-3.5 | 0.345 | 0.0089 | -0.155 | 38.764
-3 | 0.3893 | 0.00853 | -0.1518 | 45.6389
-2.5 | 0.4243 | 0.00799 | -0.1467 | 53.1039
-2 | 0.4446 | 0.00732 | -0.1387 | 60.7377
-1.5 | 0.4372 | 0.00648 | -0.1249 | 67.4691
-1 | 0.3775 | 0.00592 | -0.0991 | 63.7669
-0.5 | 0.2824 | 0.0049 | -0.0656 | 57.6327
0 | 0.3242 | 0.0051 | -0.0612 | 63.5686
0.5 | 0.3623 | 0.00543 | -0.0561 | 66.7219
1 | 0.4025 | 0.00582 | -0.0516 | 69.1581
1.5 | 0.4369 | 0.00644 | -0.046 | 67.8416
2 | 0.466 | 0.00702 | -0.0395 | 66.3818
2.5 | 0.4929 | 0.00775 | -0.0329 | 63.6
3 | 0.5277 | 0.00843 | -0.0279 | 62.5979
3.5 | 0.5614 | 0.00918 | -0.0227 | 61.1547
4 | 0.5971 | 0.00995 | -0.018 | 60.0101
4.5 | 0.6326 | 0.01077 | -0.0134 | 58.7372
5 | 0.6711 | 0.01155 | -0.0093 | 58.1039
5.5 | 0.7041 | 0.01255 | -0.0043 | 56.1036
6 | 0.7356 | 0.01362 | 0.0009 | 54.0088
6.5 | 0.7547 | 0.01511 | 0.0079 | 49.9471
7 | 0.7592 | 0.01713 | 0.017 | 44.3199
7.5 | 0.7569 | 0.01954 | 0.0265 | 38.7359
8 | 0.7599 | 0.02198 | 0.0347 | 34.5723
8.5 | 0.772 | 0.02428 | 0.0413 | 31.7957
9 | 0.7896 | 0.0265 | 0.0468 | 29.7962
9.5 | 0.8097 | 0.02879 | 0.0517 | 28.1243
10 | 0.8265 | 0.03138 | 0.0567 | 26.3384
10.5 | 0.8487 | 0.0339 | 0.0607 | 25.0354
11 | 0.868 | 0.03674 | 0.0648 | 23.6255
11.5 | 0.8912 | 0.03951 | 0.0682 | 22.5563
12 | 0.9218 | 0.04204 | 0.0708 | 21.9267
12.5 | 0.9548 | 0.04458 | 0.0731 | 21.4177
13 | 0.985 | 0.04732 | 0.0755 | 20.8157
13.5 | 1.0145 | 0.05025 | 0.0778 | 20.1891
14 | 1.043 | 0.05341 | 0.0799 | 19.5282
14.5 | 1.0708 | 0.05675 | 0.0819 | 18.8687
15.5 | 1.1177 | 0.06455 | 0.0853 | 17.3153
16 | 1.1346 | 0.06922 | 0.0867 | 16.3912
16.5 | 1.1446 | 0.07474 | 0.0876 | 15.3144
17 | 1.1448 | 0.08137 | 0.0879 | 14.0691
17.5 | 1.1362 | 0.08907 | 0.0872 | 12.7563
18 | 1.1204 | 0.09791 | 0.0853 | 11.4432
18.5 | 1.1011 | 0.10748 | 0.082 | 10.2447
19 | 1.0779 | 0.11777 | 0.0778 | 9.1526
19.5 | 1.0489 | 0.12898 | 0.0723 | 8.1323
20 | 1.0226 | 0.14025 | 0.0662 | 7.2913

## 65. Re 4M Mach 0.00 (1)
BIGFOIL.COM POLAR EXPORT
NACA67-520 a=0.5
NACA67-520 a=0.5 |  |  |  | Cl Max: | 1.757 | at alpha= | 15 | deg
JavaFoil+Calcfoil stall+Eppler ext transition |  |  |  | L/D Max: | 154.254 | at alpha= | 5 | deg
Re: | 4000000 |  |  | Cd Min: | 0.0037 | at alpha= | -2.5 | deg
Mach: | 0 |  |  | Cl=0 at alpha= | -3.4206 | deg
|  |  |  | @ Cl=0.1, Cd= | 0.0046616
|  |  |  | @ Cl=0.4, Cd= | 0.0047632
|  |  |  | @ Cl=0.6, Cd= | 0.0054334
alpha (deg) | Cl | Cd | Cm | Cl/Cd
-18 | -0.882 | 0.13004 | -0.012 | -6.785
-17.5 | -0.89 | 0.12343 | -0.013 | -7.209
-17 | -0.895 | 0.11674 | -0.014 | -7.67
-16.5 | -0.899 | 0.10975 | -0.015 | -8.194
-16 | -0.9 | 0.10287 | -0.016 | -8.749
-15.5 | -0.899 | 0.09591 | -0.018 | -9.372
-15 | -0.893 | 0.09061 | -0.019 | -9.855
-14.5 | -0.887 | 0.08289 | -0.02 | -10.701
-14 | -0.88 | 0.07429 | -0.022 | -11.848
-13.5 | -0.877 | 0.06206 | -0.025 | -14.132
-13 | -0.966 | 0.0201 | -0.033 | -48.057
-12.5 | -0.95 | 0.01705 | -0.035 | -55.684
-12 | -0.922 | 0.01559 | -0.037 | -59.144
-11.5 | -0.888 | 0.01438 | -0.039 | -61.751
-11 | -0.847 | 0.01371 | -0.04 | -61.789
-10.5 | -0.803 | 0.0128 | -0.042 | -62.743
-10 | -0.757 | 0.01195 | -0.043 | -63.345
-9.5 | -0.708 | 0.01144 | -0.045 | -61.901
-9 | -0.657 | 0.01121 | -0.047 | -58.653
-8.5 | -0.604 | 0.01075 | -0.048 | -56.238
-8 | -0.55 | 0.00958 | -0.05 | -57.44
-7.5 | -0.494 | 0.0093 | -0.051 | -53.087
-7 | -0.436 | 0.00899 | -0.053 | -48.52
-6.5 | -0.378 | 0.00869 | -0.055 | -43.471
-6 | -0.318 | 0.00845 | -0.056 | -37.622
-5.5 | -0.257 | 0.00822 | -0.058 | -31.314
-5 | -0.196 | 0.00799 | -0.059 | -24.552
-4.5 | -0.134 | 0.00783 | -0.061 | -17.163
-4 | -0.072 | 0.00767 | -0.063 | -9.412
-3.5 | -0.01 | 0.00751 | -0.064 | -1.282
-3 | 0.053 | 0.00732 | -0.066 | 7.261
-2.5 | 0.117 | 0.0037 | -0.068 | 31.617
-2 | 0.181 | 0.00386 | -0.07 | 46.945
-1.5 | 0.245 | 0.00414 | -0.071 | 59.151
-1 | 0.309 | 0.00428 | -0.073 | 72.2
-0.5 | 0.373 | 0.00455 | -0.075 | 81.939
0 | 0.43 | 0.005 | -0.076 | 85.911
0.5 | 0.492 | 0.00518 | -0.078 | 95.081
1 | 0.555 | 0.00531 | -0.079 | 104.455
1.5 | 0.617 | 0.00548 | -0.081 | 112.564
2 | 0.679 | 0.0056 | -0.083 | 121.215
2.5 | 0.741 | 0.00576 | -0.084 | 128.709
3 | 0.803 | 0.0059 | -0.086 | 136.188
3.5 | 0.865 | 0.00608 | -0.087 | 142.104
4 | 0.926 | 0.00629 | -0.089 | 147.273
4.5 | 0.98 | 0.00652 | -0.091 | 150.357
5 | 1.039 | 0.00674 | -0.092 | 154.254
5.5 | 1.096 | 0.0082 | -0.094 | 133.737
6 | 1.153 | 0.00896 | -0.095 | 128.747
6.5 | 1.209 | 0.01055 | -0.097 | 114.592
7 | 1.264 | 0.01175 | -0.098 | 107.606
7.5 | 1.318 | 0.01358 | -0.099 | 97.061
8 | 1.37 | 0.01538 | -0.101 | 89.065
8.5 | 1.419 | 0.01631 | -0.102 | 87.008
9 | 1.466 | 0.01717 | -0.104 | 85.407
9.5 | 1.511 | 0.01782 | -0.105 | 84.834
10 | 1.554 | 0.01846 | -0.107 | 84.166
10.5 | 1.594 | 0.01922 | -0.108 | 82.927
11 | 1.63 | 0.02071 | -0.11 | 78.675
11.5 | 1.662 | 0.02162 | -0.111 | 76.845
12 | 1.688 | 0.02267 | -0.112 | 74.467
12.5 | 1.711 | 0.02357 | -0.114 | 72.58
13 | 1.729 | 0.02461 | -0.115 | 70.251
13.5 | 1.743 | 0.02578 | -0.116 | 67.596
14 | 1.752 | 0.02697 | -0.118 | 64.941
14.5 | 1.756 | 0.02823 | -0.119 | 62.224
15 | 1.757 | 0.02957 | -0.12 | 59.418
15.5 | 1.753 | 0.03091 | -0.122 | 56.715
16 | 1.744 | 0.03245 | -0.123 | 53.764
16.5 | 1.732 | 0.03393 | -0.124 | 51.043
17 | 1.716 | 0.03575 | -0.125 | 48.006
17.5 | 1.697 | 0.0373 | -0.126 | 45.495
18 | 1.674 | 0.0393 | -0.127 | 42.602
18.5 | 1.649 | 0.04128 | -0.128 | 39.941
19 | 1.62 | 0.04358 | -0.129 | 37.175
19.5 | 1.59 | 0.0457 | -0.13 | 34.786
20 | 1.557 | 0.04847 | -0.131 | 32.113

## 66. Re 4M Mach 0.00 (2)
BIGFOIL.COM POLAR EXPORT
NACA67-520 a=0.5
NACA67-520 a=0.5 |  |  |  | Cl Max: | 1.3678 | at alpha= | 20 | deg
XFOIL ncrit=9 |  |  |  | L/D Max: | 143.02 | at alpha= | 2 | deg
Re: | 4000000 |  |  | Cd Min: | 0.0619 | at alpha= | 20 | deg
Mach: | 0 |  |  | Cl=0 at alpha= | -5.6762 | deg
|  |  |  | @ Cl=0.1, Cd= | 0.0075899
|  |  |  | @ Cl=0.4, Cd= | 0.003747
|  |  |  | @ Cl=0.6, Cd= | 0.004585
alpha (deg) | Cl | Cd | Cm | Cl/Cd
-20 | -1.0674 | 0.03172 | -0.1559 | -33.6507
-19.5 | -1.064 | 0.02871 | -0.1533 | -37.0603
-19 | -1.0543 | 0.02628 | -0.1506 | -40.118
-18 | -1.0427 | 0.02136 | -0.1428 | -48.8155
-17.5 | -1.015 | 0.02012 | -0.1408 | -50.4473
-17 | -0.984 | 0.01913 | -0.139 | -51.4375
-16.5 | -0.9493 | 0.01827 | -0.1374 | -51.9595
-16 | -0.9177 | 0.01729 | -0.1354 | -53.0769
-15.5 | -0.8823 | 0.01647 | -0.1338 | -53.5701
-15 | -0.8453 | 0.01574 | -0.1323 | -53.7039
-14.5 | -0.8071 | 0.01509 | -0.1308 | -53.4858
-14 | -0.7664 | 0.01453 | -0.1297 | -52.746
-13.5 | -0.7256 | 0.01397 | -0.1285 | -51.9399
-13 | -0.6853 | 0.01333 | -0.1271 | -51.4104
-12.5 | -0.6424 | 0.01278 | -0.1262 | -50.266
-12 | -0.5979 | 0.01231 | -0.1254 | -48.5703
-11.5 | -0.5537 | 0.01181 | -0.1245 | -46.884
-11 | -0.509 | 0.01136 | -0.1236 | -44.8063
-10.5 | -0.4633 | 0.01094 | -0.1229 | -42.3492
-10 | -0.4161 | 0.01058 | -0.1224 | -39.3289
-9.5 | -0.369 | 0.01021 | -0.1219 | -36.141
-9 | -0.3211 | 0.0099 | -0.1214 | -32.4343
-8.5 | -0.2735 | 0.00958 | -0.1208 | -28.5491
-8 | -0.226 | 0.00928 | -0.1203 | -24.3534
-7.5 | -0.1772 | 0.00904 | -0.1199 | -19.6018
-7 | -0.1286 | 0.00883 | -0.1194 | -14.564
-6.5 | -0.0802 | 0.00854 | -0.1189 | -9.3911
-6 | -0.0318 | 0.00827 | -0.1184 | -3.8452
-5.5 | 0.0173 | 0.00803 | -0.1179 | 2.1544
-5 | 0.0657 | 0.00777 | -0.1174 | 8.4556
-4.5 | 0.1133 | 0.00752 | -0.1166 | 15.0665
-4 | 0.1586 | 0.00722 | -0.1154 | 21.9668
-3.5 | 0.2009 | 0.00688 | -0.1136 | 29.2006
-3 | 0.2409 | 0.00656 | -0.1112 | 36.7226
-2.5 | 0.2732 | 0.00616 | -0.1073 | 44.3506
-2 | 0.2974 | 0.00569 | -0.1015 | 52.2671
-1.5 | 0.3073 | 0.00534 | -0.0924 | 57.5468
-1 | 0.3306 | 0.00486 | -0.0863 | 68.0247
-0.5 | 0.334 | 0.00375 | -0.076 | 89.0667
0 | 0.3901 | 0.00374 | -0.0767 | 104.3048
0.5 | 0.4469 | 0.00378 | -0.0776 | 118.2275
1 | 0.4966 | 0.00383 | -0.077 | 129.6606
1.5 | 0.548 | 0.00391 | -0.0767 | 140.1535
2 | 0.5778 | 0.00404 | -0.0716 | 143.0198
2.5 | 0.5896 | 0.00443 | -0.0628 | 133.0926
3 | 0.6151 | 0.00481 | -0.0573 | 127.8794
3.5 | 0.6402 | 0.00527 | -0.0519 | 121.4801
4 | 0.6535 | 0.00602 | -0.0442 | 108.5548
4.5 | 0.6752 | 0.00671 | -0.0383 | 100.6259
5 | 0.6951 | 0.0075 | -0.0323 | 92.68
5.5 | 0.7228 | 0.00819 | -0.028 | 88.254
6 | 0.7211 | 0.00968 | -0.0183 | 74.4938
6.5 | 0.7228 | 0.01121 | -0.0096 | 64.4781
7 | 0.7229 | 0.01291 | -0.001 | 55.9954
7.5 | 0.7357 | 0.01436 | 0.0051 | 51.2326
8 | 0.7597 | 0.0155 | 0.0091 | 49.0129
8.5 | 0.78 | 0.01685 | 0.0136 | 46.2908
9 | 0.8028 | 0.01813 | 0.0175 | 44.2802
9.5 | 0.8202 | 0.01971 | 0.022 | 41.6134
10 | 0.8473 | 0.02096 | 0.025 | 40.4246
10.5 | 0.876 | 0.02222 | 0.0275 | 39.4239
11 | 0.9019 | 0.02365 | 0.0303 | 38.1353
11.5 | 0.9276 | 0.02516 | 0.0329 | 36.868
12 | 0.9568 | 0.02654 | 0.035 | 36.0512
12.5 | 0.9874 | 0.02785 | 0.0368 | 35.4542
13 | 1.0164 | 0.02932 | 0.0386 | 34.6658
13.5 | 1.0488 | 0.03064 | 0.0399 | 34.2298
14 | 1.0769 | 0.03222 | 0.0416 | 33.4233
14.5 | 1.1085 | 0.03363 | 0.0428 | 32.9616
15 | 1.1356 | 0.0354 | 0.0442 | 32.0791
15.5 | 1.164 | 0.037 | 0.0455 | 31.4595
16 | 1.1905 | 0.03888 | 0.0467 | 30.6199
16.5 | 1.2157 | 0.04083 | 0.048 | 29.7747
17 | 1.2398 | 0.04291 | 0.0492 | 28.893
17.5 | 1.2599 | 0.04534 | 0.0506 | 27.7878
18 | 1.278 | 0.0479 | 0.052 | 26.6806
18.5 | 1.2936 | 0.05072 | 0.0534 | 25.5047
19 | 1.3061 | 0.05377 | 0.055 | 24.2905
19.5 | 1.3325 | 0.05742 | 0.0527 | 23.2062
20 | 1.3678 | 0.0619 | 0.0474 | 22.0969

## 67. Re 4M Mach 0.10 (1)
BIGFOIL.COM POLAR EXPORT
NACA67-520 a=0.5
NACA67-520 a=0.5 |  |  |  | Cl Max: | 1.746 | at alpha= | 14.5 | deg
JavaFoil+Calcfoil stall+Eppler ext transition |  |  |  | L/D Max: | 154.352 | at alpha= | 5 | deg
Re: | 4000000 |  |  | Cd Min: | 0.00387 | at alpha= | -2 | deg
Mach: | 0.1 |  |  | Cl=0 at alpha= | -3.4206 | deg
|  |  |  | @ Cl=0.1, Cd= | 0.0061577
|  |  |  | @ Cl=0.4, Cd= | 0.0046517
|  |  |  | @ Cl=0.6, Cd= | 0.0054456
alpha (deg) | Cl | Cd | Cm | Cl/Cd
-17.5 | -0.861 | 0.12799 | -0.013 | -6.726
-17 | -0.871 | 0.1192 | -0.014 | -7.303
-16.5 | -0.877 | 0.1125 | -0.015 | -7.798
-16 | -0.881 | 0.10522 | -0.016 | -8.375
-15.5 | -0.882 | 0.09853 | -0.017 | -8.954
-15 | -0.879 | 0.09293 | -0.018 | -9.46
-14.5 | -0.874 | 0.08617 | -0.02 | -10.147
-14 | -0.868 | 0.07796 | -0.022 | -11.136
-13.5 | -0.875 | 0.06025 | -0.026 | -14.527
-13 | -0.876 | 0.04713 | -0.029 | -18.59
-12.5 | -0.944 | 0.01791 | -0.035 | -52.703
-12 | -0.92 | 0.01594 | -0.037 | -57.701
-11.5 | -0.888 | 0.01462 | -0.039 | -60.735
-11 | -0.847 | 0.0139 | -0.04 | -60.946
-10.5 | -0.804 | 0.01283 | -0.042 | -62.691
-10 | -0.759 | 0.01208 | -0.044 | -62.815
-9.5 | -0.71 | 0.01182 | -0.045 | -60.042
-9 | -0.659 | 0.01129 | -0.047 | -58.379
-8.5 | -0.606 | 0.01081 | -0.048 | -56.073
-8 | -0.552 | 0.00967 | -0.05 | -57.09
-7.5 | -0.496 | 0.00935 | -0.052 | -53.045
-7 | -0.438 | 0.00903 | -0.053 | -48.517
-6.5 | -0.379 | 0.00877 | -0.055 | -43.265
-6 | -0.319 | 0.00849 | -0.056 | -37.643
-5.5 | -0.259 | 0.00825 | -0.058 | -31.347
-5 | -0.197 | 0.00804 | -0.06 | -24.518
-4.5 | -0.135 | 0.00786 | -0.061 | -17.164
-4 | -0.073 | 0.00769 | -0.063 | -9.431
-3.5 | -0.01 | 0.00756 | -0.065 | -1.279
-3 | 0.053 | 0.00734 | -0.066 | 7.277
-2.5 | 0.117 | 0.00573 | -0.068 | 20.403
-2 | 0.182 | 0.00387 | -0.07 | 47.093
-1.5 | 0.246 | 0.00416 | -0.072 | 59.258
-1 | 0.311 | 0.0043 | -0.073 | 72.24
-0.5 | 0.375 | 0.00445 | -0.075 | 84.266
0 | 0.432 | 0.00491 | -0.077 | 88.064
0.5 | 0.495 | 0.00518 | -0.078 | 95.409
1 | 0.557 | 0.00535 | -0.08 | 104.137
1.5 | 0.62 | 0.00549 | -0.081 | 112.9
2 | 0.682 | 0.00564 | -0.083 | 120.98
2.5 | 0.745 | 0.00578 | -0.085 | 128.802
3 | 0.807 | 0.00595 | -0.086 | 135.68
3.5 | 0.869 | 0.00612 | -0.088 | 142.046
4 | 0.931 | 0.00634 | -0.089 | 146.704
4.5 | 0.985 | 0.00655 | -0.091 | 150.431
5 | 1.044 | 0.00676 | -0.093 | 154.352
5.5 | 1.101 | 0.00826 | -0.094 | 133.338
6 | 1.158 | 0.00904 | -0.095 | 128.083
6.5 | 1.214 | 0.01065 | -0.097 | 113.996
7 | 1.27 | 0.01187 | -0.098 | 106.977
7.5 | 1.324 | 0.01371 | -0.1 | 96.558
8 | 1.376 | 0.01558 | -0.101 | 88.317
8.5 | 1.425 | 0.01648 | -0.103 | 86.449
9 | 1.472 | 0.01737 | -0.104 | 84.756
9.5 | 1.517 | 0.01803 | -0.106 | 84.125
10 | 1.559 | 0.01869 | -0.107 | 83.416
10.5 | 1.598 | 0.01942 | -0.109 | 82.25
11 | 1.633 | 0.02099 | -0.11 | 77.82
11.5 | 1.664 | 0.02195 | -0.112 | 75.804
12 | 1.689 | 0.02302 | -0.113 | 73.398
12.5 | 1.71 | 0.02396 | -0.114 | 71.39
13 | 1.726 | 0.02498 | -0.116 | 69.118
13.5 | 1.738 | 0.02618 | -0.117 | 66.374
14 | 1.744 | 0.02753 | -0.118 | 63.36
14.5 | 1.746 | 0.02873 | -0.12 | 60.781
15 | 1.743 | 0.03003 | -0.121 | 58.042
15.5 | 1.735 | 0.03142 | -0.122 | 55.239
16 | 1.723 | 0.03325 | -0.123 | 51.824
16.5 | 1.707 | 0.03483 | -0.124 | 49
17 | 1.686 | 0.03663 | -0.126 | 46.04
17.5 | 1.662 | 0.03822 | -0.127 | 43.487
18 | 1.634 | 0.04043 | -0.128 | 40.427
18.5 | 1.604 | 0.04246 | -0.129 | 37.77
19 | 1.57 | 0.04473 | -0.13 | 35.099
19.5 | 1.534 | 0.04757 | -0.131 | 32.245

## 68. Re 4M Mach 0.10 (2)
BIGFOIL.COM POLAR EXPORT
NACA67-520 a=0.5
NACA67-520 a=0.5 |  |  |  | Cl Max: | 1.3579 | at alpha= | 20 | deg
XFOIL ncrit=9 |  |  |  | L/D Max: | 141.253 | at alpha= | 2 | deg
Re: | 4000000 |  |  | Cd Min: | 0.06362 | at alpha= | 20 | deg
Mach: | 0.1 |  |  | Cl=0 at alpha= | -5.7102 | deg
|  |  |  | @ Cl=0.1, Cd= | 0.0076508
|  |  |  | @ Cl=0.4, Cd= | 0.0037558
|  |  |  | @ Cl=0.6, Cd= | 0.0046559
alpha (deg) | Cl | Cd | Cm | Cl/Cd
-20 | -1.0529 | 0.03365 | -0.1602 | -31.2897
-19.5 | -1.0497 | 0.03042 | -0.1579 | -34.5069
-19 | -1.0415 | 0.02776 | -0.1553 | -37.518
-18.5 | -1.0302 | 0.02542 | -0.1524 | -40.5271
-17.5 | -1.0145 | 0.02071 | -0.1445 | -48.986
-17 | -0.9846 | 0.01957 | -0.1424 | -50.3117
-16.5 | -0.9517 | 0.01862 | -0.1405 | -51.1117
-16 | -0.9174 | 0.0177 | -0.1387 | -51.8305
-15.5 | -0.8837 | 0.0168 | -0.1367 | -52.6012
-15 | -0.8469 | 0.01601 | -0.135 | -52.8982
-14.5 | -0.8088 | 0.01532 | -0.1334 | -52.7937
-14 | -0.7685 | 0.01472 | -0.132 | -52.2079
-13.5 | -0.7269 | 0.01415 | -0.1308 | -51.371
-13 | -0.6859 | 0.01351 | -0.1295 | -50.7698
-12.5 | -0.6436 | 0.01292 | -0.1282 | -49.8142
-12 | -0.5989 | 0.01243 | -0.1273 | -48.1818
-11.5 | -0.5538 | 0.01194 | -0.1264 | -46.3819
-11 | -0.5088 | 0.01146 | -0.1255 | -44.3979
-10.5 | -0.463 | 0.01104 | -0.1247 | -41.9384
-10 | -0.4159 | 0.01065 | -0.124 | -39.0516
-9.5 | -0.3683 | 0.01028 | -0.1235 | -35.8268
-9 | -0.32 | 0.00996 | -0.123 | -32.1285
-8.5 | -0.2717 | 0.00966 | -0.1225 | -28.1263
-8 | -0.2242 | 0.00934 | -0.1218 | -24.0043
-7.5 | -0.1754 | 0.00909 | -0.1213 | -19.2959
-7 | -0.1261 | 0.00889 | -0.1209 | -14.1845
-6.5 | -0.0773 | 0.00858 | -0.1203 | -9.0093
-6 | -0.0284 | 0.00831 | -0.1198 | -3.4176
-5.5 | 0.0206 | 0.00807 | -0.1193 | 2.5527
-5 | 0.0693 | 0.00781 | -0.1187 | 8.8732
-4.5 | 0.1175 | 0.00756 | -0.118 | 15.5423
-4 | 0.1632 | 0.00726 | -0.1168 | 22.4793
-3.5 | 0.2057 | 0.00692 | -0.1149 | 29.7254
-3 | 0.2458 | 0.0066 | -0.1126 | 37.2424
-2.5 | 0.2786 | 0.00619 | -0.1087 | 45.0081
-2 | 0.3033 | 0.00572 | -0.103 | 53.0245
-1.5 | 0.3116 | 0.00536 | -0.0935 | 58.1343
-1 | 0.3335 | 0.00488 | -0.087 | 68.3402
-0.5 | 0.3354 | 0.00376 | -0.0763 | 89.2021
0 | 0.3917 | 0.00375 | -0.077 | 104.4533
0.5 | 0.4485 | 0.00379 | -0.0778 | 118.3377
1 | 0.4982 | 0.00384 | -0.0771 | 129.7396
1.5 | 0.5483 | 0.00393 | -0.0764 | 139.5165
2 | 0.5749 | 0.00407 | -0.0706 | 141.2531
2.5 | 0.5885 | 0.00448 | -0.0622 | 131.3616
3 | 0.614 | 0.00487 | -0.0567 | 126.078
3.5 | 0.6377 | 0.00537 | -0.0508 | 118.7523
4 | 0.6523 | 0.00611 | -0.0434 | 106.7594
4.5 | 0.6742 | 0.00681 | -0.0376 | 99.0015
5 | 0.6926 | 0.00766 | -0.0312 | 90.4178
5.5 | 0.7233 | 0.0083 | -0.0274 | 87.1446
6 | 0.721 | 0.00983 | -0.0176 | 73.3469
6.5 | 0.7219 | 0.0114 | -0.0087 | 63.3246
7 | 0.7234 | 0.01305 | -0.0003 | 55.433
7.5 | 0.7357 | 0.01453 | 0.0059 | 50.6332
8 | 0.7586 | 0.01574 | 0.0102 | 48.1957
8.5 | 0.7799 | 0.01707 | 0.0145 | 45.6883
9 | 0.8025 | 0.01838 | 0.0185 | 43.6616
9.5 | 0.82 | 0.01998 | 0.0231 | 41.041
10 | 0.8473 | 0.02124 | 0.026 | 39.8917
10.5 | 0.8749 | 0.02258 | 0.0288 | 38.7467
11 | 0.901 | 0.02403 | 0.0316 | 37.4948
11.5 | 0.926 | 0.02561 | 0.0343 | 36.1578
12.5 | 0.9859 | 0.0284 | 0.0382 | 34.7148
13 | 1.0169 | 0.02977 | 0.0399 | 34.1585
13.5 | 1.0471 | 0.03127 | 0.0414 | 33.4858
14 | 1.0776 | 0.03276 | 0.0429 | 32.8938
14.5 | 1.1074 | 0.03432 | 0.0443 | 32.2669
15 | 1.1357 | 0.03605 | 0.0457 | 31.5035
15.5 | 1.1629 | 0.03781 | 0.0471 | 30.7564
16 | 1.191 | 0.03961 | 0.0483 | 30.0682
16.5 | 1.2138 | 0.04182 | 0.0498 | 29.0244
17 | 1.2403 | 0.04377 | 0.0508 | 28.3368
17.5 | 1.2596 | 0.04634 | 0.0522 | 27.1817
18 | 1.2738 | 0.04929 | 0.0539 | 25.843
18.5 | 1.2908 | 0.05212 | 0.0552 | 24.7659
19 | 1.3032 | 0.05527 | 0.0567 | 23.5788
19.5 | 1.3259 | 0.05878 | 0.0555 | 22.557
20 | 1.3579 | 0.06362 | 0.0504 | 21.3439

## 69. Re 4M Mach 0.25 (1)
BIGFOIL.COM POLAR EXPORT
NACA67-520 a=0.5
NACA67-520 a=0.5 |  |  |  | Cl Max: | 1.695 | at alpha= | 13 | deg
JavaFoil+Calcfoil stall+Eppler ext transition |  |  |  | L/D Max: | 151.237 | at alpha= | 5 | deg
Re: | 4000000 |  |  | Cd Min: | 0.0041 | at alpha= | -1.5 | deg
Mach: | 0.25 |  |  | Cl=0 at alpha= | -3.4231 | deg
|  |  |  | @ Cl=0.1, Cd= | 0.0064054
|  |  |  | @ Cl=0.4, Cd= | 0.0045319
|  |  |  | @ Cl=0.6, Cd= | 0.0053869
alpha (deg) | Cl | Cd | Cm | Cl/Cd
-16.5 | -0.697 | 0.12542 | -0.014 | -5.556
-16 | -0.727 | 0.1186 | -0.015 | -6.129
-15.5 | -0.752 | 0.11121 | -0.016 | -6.76
-15 | -0.771 | 0.10454 | -0.017 | -7.376
-14.5 | -0.784 | 0.09883 | -0.018 | -7.935
-14 | -0.793 | 0.09177 | -0.02 | -8.641
-13.5 | -0.796 | 0.08463 | -0.021 | -9.405
-13 | -0.794 | 0.07746 | -0.023 | -10.249
-12.5 | -0.788 | 0.06963 | -0.025 | -11.315
-12 | -0.785 | 0.05752 | -0.029 | -13.644
-11.5 | -0.871 | 0.01721 | -0.039 | -50.618
-11 | -0.842 | 0.01501 | -0.041 | -56.129
-10.5 | -0.805 | 0.01409 | -0.043 | -57.15
-10 | -0.763 | 0.01322 | -0.045 | -57.752
-9.5 | -0.718 | 0.01242 | -0.046 | -57.777
-9 | -0.668 | 0.01185 | -0.048 | -56.427
-8.5 | -0.617 | 0.0113 | -0.05 | -54.583
-8 | -0.563 | 0.01005 | -0.051 | -55.98
-7.5 | -0.506 | 0.00963 | -0.053 | -52.568
-7 | -0.448 | 0.00932 | -0.055 | -48.039
-6.5 | -0.388 | 0.00898 | -0.056 | -43.245
-6 | -0.327 | 0.00871 | -0.058 | -37.572
-5.5 | -0.265 | 0.00847 | -0.06 | -31.271
-5 | -0.202 | 0.00822 | -0.061 | -24.567
-4.5 | -0.138 | 0.00804 | -0.063 | -17.22
-4 | -0.074 | 0.00785 | -0.065 | -9.475
-3.5 | -0.01 | 0.00771 | -0.066 | -1.287
-3 | 0.055 | 0.00752 | -0.068 | 7.291
-2.5 | 0.12 | 0.00591 | -0.07 | 20.279
-2 | 0.187 | 0.00426 | -0.072 | 43.862
-1.5 | 0.253 | 0.0041 | -0.073 | 61.677
-1 | 0.319 | 0.00425 | -0.075 | 75.009
-0.5 | 0.385 | 0.0044 | -0.077 | 87.412
0 | 0.443 | 0.00491 | -0.078 | 90.253
0.5 | 0.508 | 0.00509 | -0.08 | 99.795
1 | 0.572 | 0.00526 | -0.082 | 108.76
1.5 | 0.636 | 0.00555 | -0.084 | 114.568
2 | 0.7 | 0.00569 | -0.085 | 123.091
2.5 | 0.764 | 0.00596 | -0.087 | 128.142
3 | 0.828 | 0.00614 | -0.088 | 134.859
3.5 | 0.892 | 0.00632 | -0.09 | 141.087
4 | 0.956 | 0.00656 | -0.092 | 145.573
4.5 | 1.01 | 0.0068 | -0.093 | 148.628
5 | 1.071 | 0.00708 | -0.095 | 151.237
5.5 | 1.129 | 0.00868 | -0.096 | 130.087
6 | 1.188 | 0.00952 | -0.098 | 124.826
6.5 | 1.244 | 0.01139 | -0.1 | 109.249
7 | 1.3 | 0.01274 | -0.101 | 102.049
7.5 | 1.355 | 0.01453 | -0.103 | 93.282
8 | 1.407 | 0.01667 | -0.104 | 84.379
8.5 | 1.456 | 0.01759 | -0.106 | 82.766
9 | 1.501 | 0.01834 | -0.107 | 81.86
9.5 | 1.544 | 0.01911 | -0.109 | 80.758
10 | 1.582 | 0.01992 | -0.11 | 79.434
10.5 | 1.617 | 0.02156 | -0.112 | 74.984
11 | 1.647 | 0.02256 | -0.113 | 73.006
11.5 | 1.67 | 0.02367 | -0.114 | 70.564
12 | 1.686 | 0.02485 | -0.116 | 67.816
12.5 | 1.694 | 0.026 | -0.117 | 65.154
13 | 1.695 | 0.02725 | -0.119 | 62.202
13.5 | 1.689 | 0.02872 | -0.12 | 58.797
14 | 1.675 | 0.0302 | -0.121 | 55.452
14.5 | 1.652 | 0.0321 | -0.123 | 51.479
15 | 1.623 | 0.03371 | -0.124 | 48.13
15.5 | 1.585 | 0.03572 | -0.125 | 44.376
16 | 1.539 | 0.03771 | -0.126 | 40.817
16.5 | 1.487 | 0.03976 | -0.127 | 37.385
17 | 1.426 | 0.0432 | -0.128 | 33.012
17.5 | 1.359 | 0.04658 | -0.129 | 29.176
18 | 1.283 | 0.05213 | -0.13 | 24.606

## 70. Re 4M Mach 0.25 (2)
BIGFOIL.COM POLAR EXPORT
NACA67-520 a=0.5
NACA67-520 a=0.5 |  |  |  | Cl Max: | 1.295 | at alpha= | 19.5 | deg
XFOIL ncrit=9 |  |  |  | L/D Max: | 130.148 | at alpha= | 1.5 | deg
Re: | 4000000 |  |  | Cd Min: | 0.06807 | at alpha= | 19.5 | deg
Mach: | 0.25 |  |  | Cl=0 at alpha= | -99 | deg
|  |  |  | @ Cl=0.1, Cd= | 0.00382
|  |  |  | @ Cl=0.4, Cd= | 0.0038206
|  |  |  | @ Cl=0.6, Cd= | 0.0054033
alpha (deg) | Cl | Cd | Cm | Cl/Cd
0 | 0.3993 | 0.00382 | -0.0783 | 104.5288
0.5 | 0.4536 | 0.00387 | -0.0782 | 117.2093
1 | 0.5039 | 0.00392 | -0.0772 | 128.5459
1.5 | 0.5284 | 0.00406 | -0.0705 | 130.1478
2 | 0.5571 | 0.00439 | -0.0649 | 126.9021
2.5 | 0.5813 | 0.00481 | -0.0586 | 120.8524
3 | 0.5991 | 0.00538 | -0.0512 | 111.3569
3.5 | 0.6223 | 0.00598 | -0.0451 | 104.0635
4 | 0.6443 | 0.00669 | -0.0389 | 96.3079
4.5 | 0.6683 | 0.00742 | -0.0332 | 90.0674
5 | 0.6831 | 0.00846 | -0.026 | 80.7447
5.5 | 0.7209 | 0.00901 | -0.0232 | 80.0111
6 | 0.7262 | 0.01043 | -0.0146 | 69.6261
6.5 | 0.7235 | 0.01216 | -0.0049 | 59.4984
7 | 0.7238 | 0.01395 | 0.0039 | 51.8853
7.5 | 0.7328 | 0.01562 | 0.0109 | 46.9142
8 | 0.7561 | 0.0169 | 0.0153 | 44.7396
8.5 | 0.7766 | 0.01839 | 0.02 | 42.2295
9 | 0.8 | 0.01981 | 0.0241 | 40.3836
9.5 | 0.8173 | 0.02155 | 0.0288 | 37.9258
10 | 0.8442 | 0.02298 | 0.0321 | 36.7363
10.5 | 0.8705 | 0.02452 | 0.0352 | 35.5016
11 | 0.8959 | 0.02617 | 0.0383 | 34.2339
11.5 | 0.922 | 0.0279 | 0.0411 | 33.0466
12 | 0.9534 | 0.02941 | 0.0432 | 32.4175
12.5 | 0.9829 | 0.03107 | 0.0453 | 31.635
13 | 1.016 | 0.03254 | 0.047 | 31.2231
13.5 | 1.0447 | 0.03436 | 0.0489 | 30.4045
14 | 1.0781 | 0.03596 | 0.0503 | 29.9805
14.5 | 1.1054 | 0.03793 | 0.0522 | 29.1432
15 | 1.1342 | 0.03988 | 0.0538 | 28.4403
15.5 | 1.163 | 0.04193 | 0.0552 | 27.7367
16 | 1.1863 | 0.04434 | 0.0569 | 26.7546
16.5 | 1.2128 | 0.04665 | 0.0582 | 25.9979
17 | 1.232 | 0.0495 | 0.0599 | 24.8889
17.5 | 1.2457 | 0.05292 | 0.0616 | 23.5393
18 | 1.26 | 0.05643 | 0.0629 | 22.3285
18.5 | 1.2758 | 0.05986 | 0.064 | 21.3131
19 | 1.2875 | 0.06375 | 0.065 | 20.1961
19.5 | 1.295 | 0.06807 | 0.066 | 19.0245

## 71. Re 4M Mach 0.50 (1)
BIGFOIL.COM POLAR EXPORT
NACA67-520 a=0.5
NACA67-520 a=0.5 |  |  |  | Cl Max: | 1.571 | at alpha= | 9 | deg
JavaFoil+Calcfoil stall+Eppler ext transition |  |  |  | L/D Max: | 147.051 | at alpha= | 4.5 | deg
Re: | 4000000 |  |  | Cd Min: | 0.00474 | at alpha= | -2 | deg
Mach: | 0.5 |  |  | Cl=0 at alpha= | -3.4236 | deg
|  |  |  | @ Cl=0.1, Cd= | 0.0083967
|  |  |  | @ Cl=0.4, Cd= | 0.0051848
|  |  |  | @ Cl=0.6, Cd= | 0.0060321
alpha (deg) | Cl | Cd | Cm | Cl/Cd
-20 | -0.957 | 0.16383 | -0.01 | -5.843
-19.5 | -0.927 | 0.15777 | -0.011 | -5.875
-19 | -0.897 | 0.15238 | -0.012 | -5.884
-18.5 | -0.868 | 0.14869 | -0.012 | -5.838
-18 | -0.84 | 0.14322 | -0.013 | -5.862
-17.5 | -0.811 | 0.13832 | -0.014 | -5.865
-17 | -0.784 | 0.13906 | -0.015 | -5.636
-16.5 | -0.754 | 0.13445 | -0.015 | -5.605
-16 | -0.724 | 0.12661 | -0.016 | -5.722
-15.5 | -0.696 | 0.123 | -0.017 | -5.658
-15 | -0.668 | 0.11883 | -0.018 | -5.618
-14.5 | -0.639 | 0.11507 | -0.019 | -5.554
-14 | -0.611 | 0.11032 | -0.019 | -5.534
-13.5 | -0.581 | 0.1047 | -0.019 | -5.546
-13 | -0.552 | 0.10022 | -0.02 | -5.509
-12.5 | -0.524 | 0.09656 | -0.021 | -5.422
-12 | -0.495 | 0.09155 | -0.022 | -5.406
-11.5 | -0.466 | 0.09014 | -0.023 | -5.173
-11 | -0.437 | 0.10269 | -0.023 | -4.257
-10.5 | -0.409 | 0.088 | -0.024 | -4.643
-10 | -0.379 | 0.08304 | -0.024 | -4.57
-9.5 | -0.351 | 0.07092 | -0.026 | -4.953
-9 | -0.515 | 0.0579 | -0.031 | -8.898
-8.5 | -0.522 | 0.04578 | -0.039 | -11.4
-8 | -0.581 | 0.01334 | -0.057 | -43.54
-7.5 | -0.537 | 0.01146 | -0.059 | -46.831
-7 | -0.482 | 0.01077 | -0.06 | -44.775
-6.5 | -0.423 | 0.01025 | -0.062 | -41.236
-6 | -0.359 | 0.00982 | -0.064 | -36.546
-5.5 | -0.292 | 0.00942 | -0.066 | -30.987
-5 | -0.223 | 0.00914 | -0.068 | -24.415
-4.5 | -0.153 | 0.0089 | -0.07 | -17.233
-4 | -0.083 | 0.00864 | -0.072 | -9.547
-3.5 | -0.011 | 0.00844 | -0.073 | -1.306
-3 | 0.061 | 0.00844 | -0.075 | 7.219
-2.5 | 0.133 | 0.00836 | -0.077 | 15.931
-2 | 0.208 | 0.00474 | -0.079 | 43.928
-1.5 | 0.281 | 0.00491 | -0.081 | 57.263
-1 | 0.355 | 0.00508 | -0.083 | 69.856
-0.5 | 0.428 | 0.00525 | -0.085 | 81.49
0 | 0.494 | 0.00573 | -0.087 | 86.178
0.5 | 0.565 | 0.00593 | -0.089 | 95.318
1 | 0.637 | 0.00614 | -0.091 | 103.789
1.5 | 0.708 | 0.00634 | -0.093 | 111.731
2 | 0.78 | 0.00654 | -0.094 | 119.181
2.5 | 0.851 | 0.00674 | -0.096 | 126.227
3 | 0.922 | 0.00697 | -0.098 | 132.276
3.5 | 0.993 | 0.00726 | -0.1 | 136.797
4 | 1.064 | 0.00732 | -0.102 | 145.478
4.5 | 1.122 | 0.00763 | -0.104 | 147.051
5 | 1.187 | 0.00856 | -0.105 | 138.691
5.5 | 1.25 | 0.01063 | -0.107 | 117.535
6 | 1.311 | 0.01306 | -0.109 | 100.354
6.5 | 1.37 | 0.01496 | -0.111 | 91.565
7 | 1.426 | 0.01744 | -0.112 | 81.754
7.5 | 1.478 | 0.02053 | -0.114 | 72.015
8 | 1.523 | 0.02175 | -0.116 | 70.021
8.5 | 1.554 | 0.02282 | -0.117 | 68.129
9 | 1.571 | 0.02422 | -0.119 | 64.87
9.5 | 1.564 | 0.02677 | -0.121 | 58.424
10 | 1.514 | 0.02893 | -0.122 | 52.32
10.5 | 1.336 | 0.03192 | -0.124 | 41.838
11 | 0.98 | 0.03517 | -0.125 | 27.871
11.5 | 0.849 | 0.08792 | -0.062 | 9.658
12 | 0.878 | 0.0853 | -0.065 | 10.289
12.5 | 0.904 | 0.09656 | -0.062 | 9.357
13 | 0.935 | 0.10307 | -0.072 | 9.076
13.5 | 0.96 | 0.10447 | -0.068 | 9.19
14 | 0.99 | 0.11094 | -0.073 | 8.921

## 72. Re 4M Mach 0.50 (2)
BIGFOIL.COM POLAR EXPORT
NACA67-520 a=0.5
NACA67-520 a=0.5 |  |  |  | Cl Max: | 1.1828 | at alpha= | 17 | deg
XFOIL ncrit=9 |  |  |  | L/D Max: | 81.0676 | at alpha= | -1 | deg
Re: | 4000000 |  |  | Cd Min: | 0.13643 | at alpha= | 20 | deg
Mach: | 0.5 |  |  | Cl=0 at alpha= | -6.5203 | deg
|  |  |  | @ Cl=0.1, Cd= | 0.0095152
|  |  |  | @ Cl=0.4, Cd= | 0.0078043
|  |  |  | @ Cl=0.6, Cd= | 0.0096939
alpha (deg) | Cl | Cd | Cm | Cl/Cd
-16.5 | -0.1469 | 0.11271 | -0.1763 | -1.3033
-16 | -0.1865 | 0.09942 | -0.1839 | -1.8759
-15.5 | -0.2366 | 0.08598 | -0.1919 | -2.7518
-15 | -0.2892 | 0.07305 | -0.1998 | -3.9589
-14.5 | -0.3227 | 0.0624 | -0.2057 | -5.1715
-14 | -0.3492 | 0.05075 | -0.2134 | -6.8808
-13.5 | -0.3908 | 0.04006 | -0.2193 | -9.7554
-13 | -0.4204 | 0.03346 | -0.2178 | -12.5643
-12.5 | -0.4407 | 0.02854 | -0.213 | -15.4415
-12 | -0.4836 | 0.02313 | -0.2045 | -20.9079
-11.5 | -0.4973 | 0.01926 | -0.1958 | -25.8204
-11 | -0.4856 | 0.01645 | -0.1881 | -29.5198
-10.5 | -0.4484 | 0.01481 | -0.1824 | -30.2768
-10 | -0.4002 | 0.01367 | -0.178 | -29.2758
-9.5 | -0.3464 | 0.01287 | -0.1745 | -26.9153
-9 | -0.2912 | 0.0122 | -0.1714 | -23.8689
-8.5 | -0.2335 | 0.0117 | -0.1689 | -19.9573
-8 | -0.1751 | 0.01128 | -0.1669 | -15.523
-7.5 | -0.1148 | 0.01088 | -0.1653 | -10.5515
-7 | -0.0566 | 0.01043 | -0.1636 | -5.4267
-6.5 | 0.0024 | 0.01008 | -0.1623 | 0.2381
-6 | 0.0608 | 0.00973 | -0.1611 | 6.2487
-5.5 | 0.1192 | 0.00941 | -0.1599 | 12.6674
-5 | 0.1779 | 0.00913 | -0.159 | 19.4852
-4.5 | 0.234 | 0.00883 | -0.1577 | 26.5006
-4 | 0.2889 | 0.00862 | -0.1562 | 33.5151
-3.5 | 0.3431 | 0.0083 | -0.1548 | 41.3373
-3 | 0.3912 | 0.0079 | -0.1522 | 49.519
-2.5 | 0.4326 | 0.00745 | -0.1483 | 58.0671
-2 | 0.463 | 0.0069 | -0.1423 | 67.1014
-1.5 | 0.4741 | 0.00628 | -0.1322 | 75.4936
-1 | 0.4556 | 0.00562 | -0.1156 | 81.0676
-0.5 | 0.3858 | 0.00532 | -0.087 | 72.5188
0 | 0.3428 | 0.00453 | -0.0649 | 75.6733
0.5 | 0.3835 | 0.00481 | -0.0604 | 79.7297
1 | 0.418 | 0.00528 | -0.0547 | 79.1667
1.5 | 0.4468 | 0.00585 | -0.0481 | 76.3761
2 | 0.4717 | 0.00664 | -0.0407 | 71.0392
2.5 | 0.5009 | 0.00739 | -0.0344 | 67.7808
3 | 0.5321 | 0.00817 | -0.0287 | 65.1285
3.5 | 0.564 | 0.00896 | -0.0232 | 62.9464
4 | 0.6003 | 0.0097 | -0.0186 | 61.8866
4.5 | 0.6368 | 0.01051 | -0.0142 | 60.5899
5 | 0.671 | 0.0114 | -0.0093 | 58.8596
5.5 | 0.7051 | 0.01234 | -0.0045 | 57.1394
6 | 0.7276 | 0.01365 | 0.0022 | 53.304
6.5 | 0.7318 | 0.01552 | 0.0116 | 47.1521
7 | 0.736 | 0.01753 | 0.0206 | 41.9852
7.5 | 0.741 | 0.01973 | 0.0289 | 37.557
8 | 0.7494 | 0.022 | 0.0363 | 34.0636
8.5 | 0.7672 | 0.02412 | 0.0421 | 31.8076
9 | 0.7882 | 0.02622 | 0.0472 | 30.061
9.5 | 0.8086 | 0.02853 | 0.0521 | 28.3421
10 | 0.8291 | 0.03098 | 0.0566 | 26.7624
11 | 0.877 | 0.03598 | 0.0643 | 24.3747
11.5 | 0.9073 | 0.0383 | 0.0673 | 23.6893
12 | 0.9393 | 0.04069 | 0.07 | 23.0843
12.5 | 0.9734 | 0.04309 | 0.0724 | 22.5899
13 | 1.0059 | 0.04568 | 0.0748 | 22.0206
13.5 | 1.0392 | 0.04835 | 0.0769 | 21.4933
14 | 1.0694 | 0.05137 | 0.0791 | 20.8176
14.5 | 1.0979 | 0.05463 | 0.0813 | 20.097
15 | 1.1249 | 0.05807 | 0.0833 | 19.3714
15.5 | 1.1488 | 0.06194 | 0.0851 | 18.547
16 | 1.1676 | 0.06643 | 0.0867 | 17.5764
16.5 | 1.1798 | 0.07159 | 0.0881 | 16.48
17 | 1.1828 | 0.07781 | 0.0889 | 15.2011
17.5 | 1.1772 | 0.08514 | 0.0887 | 13.8266
18 | 1.1573 | 0.0942 | 0.087 | 12.2856
18.5 | 1.1345 | 0.10386 | 0.0842 | 10.9234
19 | 1.109 | 0.11422 | 0.0802 | 9.7093
19.5 | 1.0805 | 0.12534 | 0.0748 | 8.6206
20 | 1.0548 | 0.13643 | 0.0688 | 7.7314

## 73. Re 5M Mach 0.00 (1)
BIGFOIL.COM POLAR EXPORT
NACA67-520 a=0.5
NACA67-520 a=0.5 |  |  |  | Cl Max: | 1.758 | at alpha= | 14.5 | deg
JavaFoil+Calcfoil stall+Eppler ext transition |  |  |  | L/D Max: | 151.144 | at alpha= | 4 | deg
Re: | 5000000 |  |  | Cd Min: | 0.00426 | at alpha= | -2 | deg
Mach: | 0 |  |  | Cl=0 at alpha= | -3.4206 | deg
|  |  |  | @ Cl=0.1, Cd= | 0.0066687
|  |  |  | @ Cl=0.4, Cd= | 0.0047479
|  |  |  | @ Cl=0.6, Cd= | 0.0052698
alpha (deg) | Cl | Cd | Cm | Cl/Cd
-18 | -0.883 | 0.12742 | -0.012 | -6.932
-17.5 | -0.891 | 0.12102 | -0.013 | -7.365
-17 | -0.897 | 0.1143 | -0.014 | -7.848
-16.5 | -0.901 | 0.10744 | -0.015 | -8.384
-16 | -0.902 | 0.10038 | -0.017 | -8.987
-15.5 | -0.901 | 0.09335 | -0.018 | -9.653
-15 | -0.897 | 0.08676 | -0.019 | -10.341
-14.5 | -0.891 | 0.07926 | -0.021 | -11.247
-14 | -0.89 | 0.06739 | -0.024 | -13.21
-13.5 | -0.907 | 0.04607 | -0.028 | -19.695
-13 | -0.972 | 0.01833 | -0.034 | -53.046
-12.5 | -0.952 | 0.01611 | -0.035 | -59.089
-12 | -0.923 | 0.01487 | -0.037 | -62.087
-11.5 | -0.889 | 0.01377 | -0.039 | -64.567
-11 | -0.848 | 0.01308 | -0.04 | -64.81
-10.5 | -0.804 | 0.01246 | -0.042 | -64.524
-10 | -0.758 | 0.0118 | -0.044 | -64.205
-9.5 | -0.709 | 0.01102 | -0.045 | -64.336
-9 | -0.658 | 0.01051 | -0.047 | -62.569
-8.5 | -0.605 | 0.01032 | -0.048 | -58.597
-8 | -0.551 | 0.00919 | -0.05 | -59.939
-7.5 | -0.494 | 0.00891 | -0.051 | -55.458
-7 | -0.437 | 0.00861 | -0.053 | -50.718
-6.5 | -0.378 | 0.00835 | -0.055 | -45.292
-6 | -0.318 | 0.00811 | -0.056 | -39.221
-5.5 | -0.258 | 0.00792 | -0.058 | -32.549
-5 | -0.196 | 0.00775 | -0.06 | -25.32
-4.5 | -0.134 | 0.00757 | -0.061 | -17.755
-4 | -0.072 | 0.00742 | -0.063 | -9.736
-3.5 | -0.01 | 0.00748 | -0.064 | -1.288
-3 | 0.053 | 0.00737 | -0.066 | 7.22
-2.5 | 0.116 | 0.00643 | -0.068 | 18.086
-2 | 0.182 | 0.00426 | -0.07 | 42.65
-1.5 | 0.246 | 0.00437 | -0.071 | 56.246
-1 | 0.31 | 0.00447 | -0.073 | 69.25
-0.5 | 0.373 | 0.00462 | -0.075 | 80.777
0 | 0.43 | 0.00489 | -0.076 | 87.859
0.5 | 0.493 | 0.00504 | -0.078 | 97.78
1 | 0.555 | 0.00519 | -0.079 | 106.963
1.5 | 0.617 | 0.0053 | -0.081 | 116.448
2 | 0.679 | 0.00543 | -0.083 | 125.143
2.5 | 0.741 | 0.00557 | -0.084 | 133.069
3 | 0.803 | 0.00575 | -0.086 | 139.72
3.5 | 0.865 | 0.00595 | -0.087 | 145.388
4 | 0.927 | 0.00613 | -0.089 | 151.144
4.5 | 0.98 | 0.00656 | -0.091 | 149.367
5 | 1.038 | 0.00785 | -0.092 | 132.319
5.5 | 1.096 | 0.00848 | -0.094 | 129.246
6 | 1.153 | 0.00988 | -0.095 | 116.675
6.5 | 1.209 | 0.01091 | -0.097 | 110.843
7 | 1.265 | 0.01213 | -0.098 | 104.215
7.5 | 1.319 | 0.01333 | -0.1 | 98.938
8 | 1.371 | 0.01507 | -0.101 | 90.972
8.5 | 1.42 | 0.01579 | -0.102 | 89.947
9 | 1.468 | 0.01654 | -0.104 | 88.702
9.5 | 1.513 | 0.01717 | -0.105 | 88.118
10 | 1.555 | 0.01782 | -0.107 | 87.274
10.5 | 1.595 | 0.01851 | -0.108 | 86.173
11 | 1.631 | 0.01993 | -0.11 | 81.837
11.5 | 1.663 | 0.0208 | -0.111 | 79.951
12 | 1.69 | 0.02186 | -0.113 | 77.296
12.5 | 1.712 | 0.02266 | -0.114 | 75.567
13 | 1.73 | 0.02377 | -0.115 | 72.782
13.5 | 1.744 | 0.02474 | -0.117 | 70.506
14 | 1.753 | 0.02592 | -0.118 | 67.633
14.5 | 1.758 | 0.02714 | -0.119 | 64.777
15 | 1.758 | 0.02841 | -0.12 | 61.892
15.5 | 1.754 | 0.02967 | -0.122 | 59.134
16 | 1.746 | 0.03114 | -0.123 | 56.075
16.5 | 1.734 | 0.03274 | -0.124 | 52.953
17 | 1.718 | 0.03426 | -0.125 | 50.142
17.5 | 1.698 | 0.03588 | -0.126 | 47.344
18 | 1.676 | 0.03772 | -0.127 | 44.418
18.5 | 1.65 | 0.03963 | -0.128 | 41.64
19 | 1.622 | 0.04173 | -0.129 | 38.863
19.5 | 1.591 | 0.0441 | -0.13 | 36.078

## 74. Re 5M Mach 0.00 (2)
BIGFOIL.COM POLAR EXPORT
NACA67-520 a=0.5
NACA67-520 a=0.5 |  |  |  | Cl Max: | 1.3592 | at alpha= | 20 | deg
XFOIL ncrit=9 |  |  |  | L/D Max: | 151.074 | at alpha= | 1.5 | deg
Re: | 5000000 |  |  | Cd Min: | 0.05881 | at alpha= | 20 | deg
Mach: | 0 |  |  | Cl=0 at alpha= | -5.6111 | deg
|  |  |  | @ Cl=0.1, Cd= | 0.0071628
|  |  |  | @ Cl=0.4, Cd= | 0.0034437
|  |  |  | @ Cl=0.6, Cd= | 0.0045583
alpha (deg) | Cl | Cd | Cm | Cl/Cd
-20 | -1.092 | 0.02987 | -0.1546 | -36.5584
-19.5 | -1.0803 | 0.02749 | -0.1523 | -39.2979
-19 | -1.0636 | 0.02553 | -0.15 | -41.6608
-18.5 | -1.046 | 0.0237 | -0.1475 | -44.135
-18 | -1.0281 | 0.02195 | -0.1446 | -46.8383
-17 | -0.9989 | 0.01825 | -0.1372 | -54.7342
-16.5 | -0.9664 | 0.01732 | -0.1353 | -55.7968
-16 | -0.9313 | 0.01656 | -0.1337 | -56.2379
-15.5 | -0.8936 | 0.01589 | -0.1323 | -56.2366
-15 | -0.8584 | 0.01508 | -0.1305 | -56.9231
-14.5 | -0.819 | 0.01441 | -0.1292 | -56.8355
-14 | -0.7781 | 0.01382 | -0.128 | -56.3025
-13.5 | -0.7369 | 0.01325 | -0.1269 | -55.6151
-13 | -0.6939 | 0.01276 | -0.1259 | -54.3809
-12.5 | -0.6504 | 0.01224 | -0.125 | -53.1373
-12 | -0.6065 | 0.01175 | -0.1241 | -51.617
-11.5 | -0.5623 | 0.01128 | -0.1232 | -49.8493
-11 | -0.5174 | 0.01084 | -0.1223 | -47.7306
-10.5 | -0.4708 | 0.01045 | -0.1217 | -45.0526
-10 | -0.4243 | 0.01006 | -0.1211 | -42.1769
-9.5 | -0.3769 | 0.00974 | -0.1205 | -38.6961
-9 | -0.3302 | 0.00941 | -0.1198 | -35.0903
-8.5 | -0.2826 | 0.00916 | -0.1192 | -30.8515
-8 | -0.2341 | 0.00887 | -0.1188 | -26.3923
-7.5 | -0.1851 | 0.00859 | -0.1185 | -21.5483
-7 | -0.1358 | 0.00833 | -0.1181 | -16.3025
-6.5 | -0.0869 | 0.00808 | -0.1177 | -10.755
-6 | -0.0385 | 0.00781 | -0.1171 | -4.9296
-5.5 | 0.011 | 0.00759 | -0.1168 | 1.4493
-5 | 0.0595 | 0.00735 | -0.1162 | 8.0952
-4.5 | 0.1071 | 0.00713 | -0.1154 | 15.021
-4 | 0.1532 | 0.00688 | -0.1143 | 22.2674
-3.5 | 0.1966 | 0.00662 | -0.1127 | 29.6979
-3 | 0.238 | 0.00628 | -0.1106 | 37.8981
-2.5 | 0.2757 | 0.00592 | -0.1078 | 46.5709
-2 | 0.3049 | 0.0055 | -0.103 | 55.4364
-1.5 | 0.3208 | 0.00523 | -0.0952 | 61.3384
-1 | 0.3463 | 0.00489 | -0.0895 | 70.818
-0.5 | 0.3703 | 0.00426 | -0.0836 | 86.9249
0 | 0.3952 | 0.00344 | -0.0778 | 114.8837
0.5 | 0.4472 | 0.00348 | -0.0777 | 128.5057
1 | 0.5028 | 0.00354 | -0.0783 | 142.0339
1.5 | 0.5484 | 0.00363 | -0.0768 | 151.0744
2 | 0.5612 | 0.00389 | -0.068 | 144.2674
2.5 | 0.5828 | 0.0043 | -0.0614 | 135.5349
3 | 0.6101 | 0.00471 | -0.0563 | 129.5329
3.5 | 0.6316 | 0.00528 | -0.0501 | 119.6212
4 | 0.6481 | 0.00601 | -0.0431 | 107.8369
4.5 | 0.6721 | 0.00667 | -0.0377 | 100.7646
5 | 0.6896 | 0.00751 | -0.0313 | 91.8242
5.5 | 0.7051 | 0.00849 | -0.0246 | 83.0506
6 | 0.6941 | 0.01023 | -0.0134 | 67.8495
6.5 | 0.7014 | 0.01163 | -0.0058 | 60.3095
7 | 0.7083 | 0.01313 | 0.0015 | 53.9452
7.5 | 0.7282 | 0.01437 | 0.0064 | 50.675
8 | 0.7538 | 0.01546 | 0.0102 | 48.7581
8.5 | 0.7766 | 0.01673 | 0.0143 | 46.4196
9 | 0.8002 | 0.01802 | 0.018 | 44.4062
9.5 | 0.8237 | 0.01939 | 0.0216 | 42.4807
10 | 0.8503 | 0.02067 | 0.0246 | 41.1369
10.5 | 0.8809 | 0.02181 | 0.027 | 40.3897
11 | 0.9064 | 0.02324 | 0.0299 | 39.0017
11.5 | 0.9361 | 0.0245 | 0.0321 | 38.2082
12 | 0.9658 | 0.02585 | 0.0341 | 37.3617
12.5 | 0.9984 | 0.02708 | 0.0356 | 36.8685
13.5 | 1.0611 | 0.02974 | 0.0386 | 35.6792
14 | 1.0932 | 0.03107 | 0.0399 | 35.1851
14.5 | 1.1215 | 0.03269 | 0.0415 | 34.3071
15 | 1.1522 | 0.03412 | 0.0427 | 33.7691
15.5 | 1.1802 | 0.03583 | 0.044 | 32.9389
16 | 1.2068 | 0.03759 | 0.0454 | 32.1043
16.5 | 1.2331 | 0.03945 | 0.0466 | 31.2573
17 | 1.2555 | 0.04166 | 0.048 | 30.1368
17.5 | 1.2763 | 0.04394 | 0.0494 | 29.0464
18.5 | 1.3087 | 0.04947 | 0.0523 | 26.4544
19 | 1.3264 | 0.05222 | 0.0534 | 25.4002
19.5 | 1.3394 | 0.05524 | 0.0548 | 24.2469
20 | 1.3592 | 0.05881 | 0.0538 | 23.1117

## 75. Re 5M Mach 0.10 (1)
BIGFOIL.COM POLAR EXPORT
NACA67-520 a=0.5
NACA67-520 a=0.5 |  |  |  | Cl Max: | 1.748 | at alpha= | 14.5 | deg
JavaFoil+Calcfoil stall+Eppler ext transition |  |  |  | L/D Max: | 150.412 | at alpha= | 4 | deg
Re: | 5000000 |  |  | Cd Min: | 0.004 | at alpha= | -2 | deg
Mach: | 0.1 |  |  | Cl=0 at alpha= | -3.4206 | deg
|  |  |  | @ Cl=0.1, Cd= | 0.006717
|  |  |  | @ Cl=0.4, Cd= | 0.004756
|  |  |  | @ Cl=0.6, Cd= | 0.0053016
alpha (deg) | Cl | Cd | Cm | Cl/Cd
-18 | -0.852 | 0.13014 | -0.012 | -6.547
-17.5 | -0.862 | 0.12572 | -0.013 | -6.857
-17 | -0.872 | 0.11728 | -0.014 | -7.434
-16.5 | -0.879 | 0.11009 | -0.015 | -7.982
-16 | -0.883 | 0.10318 | -0.016 | -8.557
-15.5 | -0.884 | 0.09609 | -0.018 | -9.202
-15 | -0.882 | 0.08982 | -0.019 | -9.824
-14.5 | -0.879 | 0.0822 | -0.021 | -10.69
-14 | -0.875 | 0.07263 | -0.023 | -12.052
-13.5 | -0.9 | 0.04704 | -0.028 | -19.132
-13 | -0.966 | 0.01898 | -0.034 | -50.871
-12.5 | -0.948 | 0.01652 | -0.036 | -57.406
-12 | -0.921 | 0.01521 | -0.037 | -60.585
-11.5 | -0.889 | 0.014 | -0.039 | -63.485
-11 | -0.848 | 0.01333 | -0.041 | -63.653
-10.5 | -0.805 | 0.01262 | -0.042 | -63.762
-10 | -0.759 | 0.01193 | -0.044 | -63.62
-9.5 | -0.71 | 0.01111 | -0.045 | -63.95
-9 | -0.66 | 0.01059 | -0.047 | -62.286
-8.5 | -0.607 | 0.01039 | -0.048 | -58.392
-8 | -0.553 | 0.00928 | -0.05 | -59.514
-7.5 | -0.496 | 0.00896 | -0.052 | -55.366
-7 | -0.439 | 0.00865 | -0.053 | -50.723
-6.5 | -0.38 | 0.00842 | -0.055 | -45.058
-6 | -0.32 | 0.00816 | -0.057 | -39.2
-5.5 | -0.259 | 0.00796 | -0.058 | -32.493
-5 | -0.197 | 0.00779 | -0.06 | -25.314
-4.5 | -0.135 | 0.0076 | -0.061 | -17.764
-4 | -0.073 | 0.00745 | -0.063 | -9.736
-3.5 | -0.01 | 0.00751 | -0.065 | -1.288
-3 | 0.053 | 0.0074 | -0.066 | 7.222
-2.5 | 0.117 | 0.00647 | -0.068 | 18.059
-2 | 0.183 | 0.004 | -0.07 | 45.58
-1.5 | 0.247 | 0.00436 | -0.072 | 56.571
-1 | 0.311 | 0.00451 | -0.073 | 68.932
-0.5 | 0.375 | 0.00462 | -0.075 | 81.19
0 | 0.432 | 0.00493 | -0.077 | 87.593
0.5 | 0.495 | 0.00506 | -0.078 | 97.815
1 | 0.558 | 0.0052 | -0.08 | 107.317
1.5 | 0.62 | 0.00535 | -0.081 | 115.924
2 | 0.683 | 0.00547 | -0.083 | 124.719
2.5 | 0.745 | 0.00559 | -0.085 | 133.155
3 | 0.807 | 0.0058 | -0.086 | 139.232
3.5 | 0.869 | 0.00597 | -0.088 | 145.613
4 | 0.931 | 0.00619 | -0.089 | 150.412
4.5 | 0.985 | 0.0066 | -0.091 | 149.286
5 | 1.043 | 0.0079 | -0.092 | 132.133
5.5 | 1.101 | 0.00855 | -0.094 | 128.851
6 | 1.158 | 0.01 | -0.095 | 115.777
6.5 | 1.215 | 0.01104 | -0.097 | 110.049
7 | 1.27 | 0.0123 | -0.098 | 103.242
7.5 | 1.324 | 0.01348 | -0.1 | 98.26
8 | 1.376 | 0.01522 | -0.101 | 90.449
8.5 | 1.426 | 0.01595 | -0.103 | 89.392
9 | 1.473 | 0.01667 | -0.104 | 88.346
9.5 | 1.518 | 0.0173 | -0.106 | 87.704
10 | 1.56 | 0.01796 | -0.107 | 86.819
10.5 | 1.599 | 0.01867 | -0.109 | 85.627
11 | 1.634 | 0.02016 | -0.11 | 81.059
11.5 | 1.665 | 0.02109 | -0.112 | 78.967
12 | 1.691 | 0.02211 | -0.113 | 76.477
12.5 | 1.712 | 0.02303 | -0.114 | 74.322
13 | 1.728 | 0.02413 | -0.116 | 71.606
13.5 | 1.739 | 0.02513 | -0.117 | 69.207
14 | 1.746 | 0.02648 | -0.118 | 65.935
14.5 | 1.748 | 0.02762 | -0.12 | 63.277
15 | 1.745 | 0.02886 | -0.121 | 60.439
15.5 | 1.737 | 0.03018 | -0.122 | 57.56
16 | 1.724 | 0.03187 | -0.123 | 54.109
16.5 | 1.708 | 0.0334 | -0.125 | 51.14
17 | 1.688 | 0.03507 | -0.126 | 48.129
17.5 | 1.664 | 0.03699 | -0.127 | 44.975
18 | 1.636 | 0.03875 | -0.128 | 42.213
18.5 | 1.605 | 0.04086 | -0.129 | 39.279
19 | 1.572 | 0.04323 | -0.13 | 36.354
19.5 | 1.536 | 0.04543 | -0.131 | 33.804

## 76. Re 5M Mach 0.10 (2)
BIGFOIL.COM POLAR EXPORT
NACA67-520 a=0.5
NACA67-520 a=0.5 |  |  |  | Cl Max: | 1.3515 | at alpha= | 20 | deg
XFOIL ncrit=9 |  |  |  | L/D Max: | 150.438 | at alpha= | 1.5 | deg
Re: | 5000000 |  |  | Cd Min: | 0.06034 | at alpha= | 20 | deg
Mach: | 0.1 |  |  | Cl=0 at alpha= | -5.6436 | deg
|  |  |  | @ Cl=0.1, Cd= | 0.0072221
|  |  |  | @ Cl=0.4, Cd= | 0.0034531
|  |  |  | @ Cl=0.6, Cd= | 0.0046615
alpha (deg) | Cl | Cd | Cm | Cl/Cd
-20 | -1.0763 | 0.03178 | -0.1593 | -33.8672
-19.5 | -1.0698 | 0.0289 | -0.1569 | -37.0173
-19 | -1.0565 | 0.02664 | -0.1544 | -39.6584
-18.5 | -1.0388 | 0.02472 | -0.1519 | -42.0227
-18 | -1.02 | 0.02296 | -0.1492 | -44.4251
-17.5 | -1.0023 | 0.02121 | -0.146 | -47.256
-17 | -0.9938 | 0.01902 | -0.1414 | -52.2503
-16.5 | -0.9667 | 0.01776 | -0.1388 | -54.4313
-16 | -0.934 | 0.01685 | -0.1367 | -55.4303
-15.5 | -0.8964 | 0.01614 | -0.1351 | -55.539
-15 | -0.8591 | 0.01537 | -0.1334 | -55.8946
-14.5 | -0.821 | 0.01464 | -0.1318 | -56.0792
-14 | -0.78 | 0.01401 | -0.1305 | -55.6745
-13.5 | -0.7381 | 0.01343 | -0.1293 | -54.959
-13 | -0.6957 | 0.01289 | -0.1281 | -53.9721
-12.5 | -0.6515 | 0.01238 | -0.1271 | -52.6252
-12 | -0.6071 | 0.01188 | -0.1261 | -51.1027
-11.5 | -0.5624 | 0.0114 | -0.1251 | -49.3333
-11 | -0.5173 | 0.01095 | -0.1242 | -47.242
-10.5 | -0.4708 | 0.01053 | -0.1235 | -44.7104
-10 | -0.4239 | 0.01014 | -0.1227 | -41.8047
-9.5 | -0.376 | 0.00981 | -0.1222 | -38.3282
-9 | -0.3288 | 0.00948 | -0.1215 | -34.6835
-8.5 | -0.2813 | 0.00922 | -0.1208 | -30.5098
-8 | -0.2324 | 0.00893 | -0.1203 | -26.0246
-7.5 | -0.183 | 0.00864 | -0.1199 | -21.1806
-7 | -0.1333 | 0.00838 | -0.1196 | -15.9069
-6.5 | -0.0837 | 0.00813 | -0.1192 | -10.2952
-6 | -0.0355 | 0.00785 | -0.1185 | -4.5223
-5.5 | 0.0143 | 0.00762 | -0.1181 | 1.8766
-5 | 0.0633 | 0.00739 | -0.1176 | 8.5656
-4.5 | 0.1114 | 0.00717 | -0.1169 | 15.537
-4 | 0.1574 | 0.00692 | -0.1157 | 22.7457
-3.5 | 0.2017 | 0.00666 | -0.1142 | 30.2853
-3 | 0.243 | 0.00631 | -0.112 | 38.5103
-2.5 | 0.281 | 0.00595 | -0.1091 | 47.2269
-2 | 0.3107 | 0.00553 | -0.1045 | 56.1844
-1.5 | 0.3261 | 0.00524 | -0.0965 | 62.2328
-1 | 0.3498 | 0.00491 | -0.0903 | 71.2424
-0.5 | 0.3733 | 0.00429 | -0.0842 | 87.0163
0 | 0.3968 | 0.00345 | -0.0781 | 115.0145
0.5 | 0.4486 | 0.0035 | -0.0778 | 128.1714
1 | 0.5042 | 0.00355 | -0.0784 | 142.0282
1.5 | 0.5491 | 0.00365 | -0.0766 | 150.4384
2 | 0.559 | 0.00394 | -0.0672 | 141.8782
2.5 | 0.5817 | 0.00436 | -0.0608 | 133.4174
3 | 0.6078 | 0.00479 | -0.0554 | 126.8894
3.5 | 0.6307 | 0.00535 | -0.0494 | 117.8879
4 | 0.6477 | 0.00609 | -0.0425 | 106.3547
4.5 | 0.6711 | 0.00678 | -0.037 | 98.9823
5 | 0.6887 | 0.00764 | -0.0305 | 90.144
5.5 | 0.7054 | 0.00861 | -0.024 | 81.928
6 | 0.6952 | 0.01034 | -0.0129 | 67.234
6.5 | 0.7019 | 0.01176 | -0.0052 | 59.6854
7 | 0.708 | 0.01331 | 0.0024 | 53.1931
7.5 | 0.7282 | 0.01455 | 0.0073 | 50.0481
8 | 0.753 | 0.01569 | 0.0112 | 47.9924
8.5 | 0.7765 | 0.01695 | 0.0152 | 45.8112
9 | 0.8003 | 0.01824 | 0.019 | 43.8761
9.5 | 0.8232 | 0.01967 | 0.0227 | 41.8505
10.5 | 0.8793 | 0.0222 | 0.0283 | 39.6081
11 | 0.9066 | 0.02357 | 0.031 | 38.4641
11.5 | 0.9342 | 0.02497 | 0.0335 | 37.4129
12 | 0.966 | 0.02624 | 0.0353 | 36.814
12.5 | 0.9988 | 0.0275 | 0.0368 | 36.32
13.5 | 1.0619 | 0.0302 | 0.0399 | 35.1623
14 | 1.092 | 0.03172 | 0.0415 | 34.4262
15 | 1.1512 | 0.03486 | 0.0443 | 33.0235
15.5 | 1.1808 | 0.03649 | 0.0455 | 32.3596
16 | 1.2055 | 0.03846 | 0.0471 | 31.3443
16.5 | 1.234 | 0.04022 | 0.0482 | 30.6813
17 | 1.2555 | 0.04257 | 0.0496 | 29.4926
17.5 | 1.2727 | 0.04518 | 0.0514 | 28.1695
18 | 1.2893 | 0.04799 | 0.0529 | 26.866
18.5 | 1.3074 | 0.0507 | 0.0541 | 25.787
19.5 | 1.3345 | 0.05705 | 0.0565 | 23.3918
20 | 1.3515 | 0.06034 | 0.0567 | 22.3981

## 77. Re 5M Mach 0.25 (1)
BIGFOIL.COM POLAR EXPORT
NACA67-520 a=0.5
NACA67-520 a=0.5 |  |  |  | Cl Max: | 1.697 | at alpha= | 13 | deg
JavaFoil+Calcfoil stall+Eppler ext transition |  |  |  | L/D Max: | 149.371 | at alpha= | 4 | deg
Re: | 5000000 |  |  | Cd Min: | 0.00421 | at alpha= | -1.5 | deg
Mach: | 0.25 |  |  | Cl=0 at alpha= | -3.4231 | deg
|  |  |  | @ Cl=0.1, Cd= | 0.0069269
|  |  |  | @ Cl=0.4, Cd= | 0.00463
|  |  |  | @ Cl=0.6, Cd= | 0.0054032
alpha (deg) | Cl | Cd | Cm | Cl/Cd
-16.5 | -0.697 | 0.12389 | -0.014 | -5.628
-16 | -0.727 | 0.11698 | -0.015 | -6.219
-15.5 | -0.752 | 0.11003 | -0.016 | -6.837
-15 | -0.772 | 0.10308 | -0.017 | -7.488
-14.5 | -0.785 | 0.09713 | -0.018 | -8.086
-14 | -0.794 | 0.08982 | -0.02 | -8.841
-13.5 | -0.798 | 0.08206 | -0.022 | -9.728
-13 | -0.796 | 0.07536 | -0.023 | -10.563
-12.5 | -0.796 | 0.06386 | -0.027 | -12.467
-12 | -0.837 | 0.03316 | -0.034 | -25.244
-11.5 | -0.876 | 0.01603 | -0.04 | -54.664
-11 | -0.844 | 0.01435 | -0.041 | -58.84
-10.5 | -0.806 | 0.01327 | -0.043 | -60.758
-10 | -0.764 | 0.0127 | -0.045 | -60.172
-9.5 | -0.718 | 0.01194 | -0.046 | -60.12
-9 | -0.669 | 0.01138 | -0.048 | -58.776
-8.5 | -0.617 | 0.01086 | -0.05 | -56.824
-8 | -0.563 | 0.00963 | -0.051 | -58.446
-7.5 | -0.506 | 0.00924 | -0.053 | -54.822
-7 | -0.448 | 0.00895 | -0.055 | -50.092
-6.5 | -0.388 | 0.0086 | -0.056 | -45.15
-6 | -0.327 | 0.00836 | -0.058 | -39.156
-5.5 | -0.265 | 0.00816 | -0.06 | -32.487
-5 | -0.202 | 0.00796 | -0.061 | -25.409
-4.5 | -0.139 | 0.00777 | -0.063 | -17.828
-4 | -0.074 | 0.0076 | -0.065 | -9.79
-3.5 | -0.01 | 0.00767 | -0.066 | -1.294
-3 | 0.055 | 0.00755 | -0.068 | 7.262
-2.5 | 0.12 | 0.00665 | -0.07 | 18.019
-2 | 0.186 | 0.0059 | -0.071 | 31.537
-1.5 | 0.253 | 0.00421 | -0.074 | 60.113
-1 | 0.319 | 0.00436 | -0.075 | 73.23
-0.5 | 0.385 | 0.00448 | -0.077 | 85.905
0 | 0.444 | 0.00507 | -0.079 | 87.55
0.5 | 0.508 | 0.00523 | -0.08 | 97.173
1 | 0.572 | 0.00533 | -0.082 | 107.304
1.5 | 0.637 | 0.0055 | -0.084 | 115.726
2 | 0.701 | 0.00564 | -0.085 | 124.235
2.5 | 0.765 | 0.00577 | -0.087 | 132.471
3 | 0.829 | 0.00599 | -0.089 | 138.389
3.5 | 0.892 | 0.00617 | -0.09 | 144.541
4 | 0.956 | 0.0064 | -0.092 | 149.371
4.5 | 1.011 | 0.0069 | -0.093 | 146.429
5 | 1.07 | 0.00826 | -0.095 | 129.571
5.5 | 1.13 | 0.00896 | -0.096 | 126.113
6 | 1.187 | 0.0106 | -0.098 | 112.032
6.5 | 1.245 | 0.01168 | -0.1 | 106.553
7 | 1.301 | 0.0134 | -0.101 | 97.046
7.5 | 1.356 | 0.01422 | -0.103 | 95.35
8 | 1.408 | 0.01607 | -0.104 | 87.603
8.5 | 1.456 | 0.01694 | -0.106 | 85.959
9 | 1.502 | 0.01765 | -0.107 | 85.101
9.5 | 1.545 | 0.01838 | -0.109 | 84.036
10 | 1.584 | 0.01918 | -0.11 | 82.577
10.5 | 1.618 | 0.02072 | -0.112 | 78.071
11 | 1.648 | 0.02168 | -0.113 | 76.01
11.5 | 1.672 | 0.02274 | -0.115 | 73.496
12 | 1.687 | 0.02386 | -0.116 | 70.707
12.5 | 1.695 | 0.02496 | -0.117 | 67.934
13 | 1.697 | 0.02625 | -0.119 | 64.641
13.5 | 1.69 | 0.02765 | -0.12 | 61.133
14 | 1.676 | 0.02905 | -0.121 | 57.695
14.5 | 1.654 | 0.03082 | -0.123 | 53.66
15 | 1.624 | 0.0324 | -0.124 | 50.116
15.5 | 1.586 | 0.03425 | -0.125 | 46.315
16 | 1.541 | 0.0363 | -0.126 | 42.45
16.5 | 1.488 | 0.03816 | -0.128 | 38.988
17 | 1.427 | 0.04127 | -0.129 | 34.588
17.5 | 1.36 | 0.04495 | -0.129 | 30.251
18 | 1.286 | 0.04926 | -0.13 | 26.101

## 78. Re 5M Mach 0.25 (2)
BIGFOIL.COM POLAR EXPORT
NACA67-520 a=0.5
NACA67-520 a=0.5 |  |  |  | Cl Max: | 1.3308 | at alpha= | 20 | deg
XFOIL ncrit=9 |  |  |  | L/D Max: | 139.395 | at alpha= | 1.5 | deg
Re: | 5000000 |  |  | Cd Min: | 0.06997 | at alpha= | 20 | deg
Mach: | 0.25 |  |  | Cl=0 at alpha= | -5.8281 | deg
|  |  |  | @ Cl=0.1, Cd= | 0.0075352
|  |  |  | @ Cl=0.4, Cd= | 0.0037613
|  |  |  | @ Cl=0.6, Cd= | 0.0053511
alpha (deg) | Cl | Cd | Cm | Cl/Cd
-20 | -0.9238 | 0.05081 | -0.1758 | -18.1815
-19.5 | -0.9658 | 0.04147 | -0.1784 | -23.2891
-19 | -0.983 | 0.03575 | -0.1774 | -27.4965
-18.5 | -0.9865 | 0.03171 | -0.175 | -31.1101
-18 | -0.98 | 0.02865 | -0.172 | -34.2059
-17.5 | -0.9727 | 0.02589 | -0.1683 | -37.5705
-17 | -0.9529 | 0.02393 | -0.165 | -39.8203
-16.5 | -0.9336 | 0.02202 | -0.1613 | -42.3978
-16 | -0.9144 | 0.02018 | -0.1572 | -45.3122
-15.5 | -0.9021 | 0.01802 | -0.1521 | -50.061
-15 | -0.8682 | 0.01688 | -0.1492 | -51.4336
-14.5 | -0.8282 | 0.01605 | -0.1469 | -51.6012
-14 | -0.7873 | 0.01523 | -0.1448 | -51.694
-13.5 | -0.7464 | 0.01446 | -0.1425 | -51.6183
-13 | -0.7029 | 0.01376 | -0.1406 | -51.0828
-12.5 | -0.6572 | 0.01317 | -0.139 | -49.9013
-12 | -0.6117 | 0.0126 | -0.1374 | -48.5476
-11.5 | -0.5654 | 0.01203 | -0.1359 | -46.9992
-11 | -0.5177 | 0.01152 | -0.1346 | -44.9392
-10.5 | -0.469 | 0.01107 | -0.1335 | -42.3668
-10 | -0.4213 | 0.01061 | -0.1322 | -39.7078
-9.5 | -0.3732 | 0.01019 | -0.1311 | -36.6241
-9 | -0.3229 | 0.00987 | -0.1303 | -32.7153
-8.5 | -0.2732 | 0.00956 | -0.1294 | -28.5774
-8 | -0.2214 | 0.00926 | -0.1289 | -23.9093
-7.5 | -0.1711 | 0.00892 | -0.1281 | -19.1816
-7 | -0.1205 | 0.00863 | -0.1274 | -13.9629
-6.5 | -0.0685 | 0.00838 | -0.127 | -8.1742
-6 | -0.0175 | 0.0081 | -0.1264 | -2.1605
-5.5 | 0.0334 | 0.00785 | -0.1259 | 4.2548
-5 | 0.0839 | 0.00761 | -0.1252 | 11.025
-4.5 | 0.1334 | 0.00738 | -0.1243 | 18.0759
-4 | 0.182 | 0.00716 | -0.1233 | 25.419
-3.5 | 0.228 | 0.00686 | -0.1218 | 33.2362
-3 | 0.2713 | 0.00651 | -0.1197 | 41.6743
-2.5 | 0.3104 | 0.00613 | -0.1168 | 50.6362
-2 | 0.3417 | 0.0057 | -0.1122 | 59.9474
-1.5 | 0.3608 | 0.00529 | -0.1048 | 68.2042
-1 | 0.3707 | 0.00501 | -0.0952 | 73.992
-0.5 | 0.3899 | 0.00442 | -0.0878 | 88.2127
0 | 0.4037 | 0.00352 | -0.0792 | 114.6875
0.5 | 0.4573 | 0.00356 | -0.079 | 128.4551
1 | 0.5062 | 0.00364 | -0.0777 | 139.0659
1.5 | 0.5297 | 0.0038 | -0.0708 | 139.3947
2 | 0.5508 | 0.0042 | -0.0636 | 131.1429
2.5 | 0.5702 | 0.00473 | -0.0564 | 120.5497
3 | 0.596 | 0.00526 | -0.0506 | 113.308
3.5 | 0.6219 | 0.00585 | -0.045 | 106.3077
4 | 0.6415 | 0.00663 | -0.0383 | 96.7572
4.5 | 0.6647 | 0.0074 | -0.0326 | 89.8243
5 | 0.6827 | 0.00837 | -0.0259 | 81.5651
5.5 | 0.7123 | 0.0091 | -0.0216 | 78.2747
6 | 0.7003 | 0.01096 | -0.0099 | 63.896
6.5 | 0.7054 | 0.01247 | -0.0017 | 56.5678
7 | 0.71 | 0.01415 | 0.0063 | 50.1767
7.5 | 0.7253 | 0.01563 | 0.0122 | 46.4044
8 | 0.7504 | 0.01685 | 0.0164 | 44.5341
8.5 | 0.7734 | 0.01825 | 0.0207 | 42.3781
9 | 0.7971 | 0.01967 | 0.0247 | 40.5236
9.5 | 0.8194 | 0.02124 | 0.0287 | 38.5782
10 | 0.8457 | 0.02273 | 0.032 | 37.2063
10.5 | 0.8762 | 0.02409 | 0.0346 | 36.3719
11 | 0.902 | 0.02569 | 0.0377 | 35.1109
11.5 | 0.9321 | 0.02717 | 0.0402 | 34.3062
12 | 0.964 | 0.02861 | 0.0422 | 33.6945
12.5 | 0.9962 | 0.0301 | 0.0441 | 33.0963
13 | 1.0279 | 0.03169 | 0.0459 | 32.4361
13.5 | 1.0609 | 0.03323 | 0.0475 | 31.926
14 | 1.0915 | 0.03493 | 0.0493 | 31.2482
14.5 | 1.1216 | 0.03673 | 0.0509 | 30.5363
15 | 1.1527 | 0.03851 | 0.0523 | 29.9325
15.5 | 1.1773 | 0.04074 | 0.0542 | 28.8979
16 | 1.2073 | 0.04273 | 0.0555 | 28.2542
16.5 | 1.2286 | 0.04531 | 0.0573 | 27.1154
17 | 1.2443 | 0.0484 | 0.0593 | 25.7087
17.5 | 1.2603 | 0.05166 | 0.0609 | 24.3961
18 | 1.2785 | 0.05475 | 0.0622 | 23.3516
18.5 | 1.2954 | 0.05813 | 0.0632 | 22.2845
19 | 1.3085 | 0.06183 | 0.0643 | 21.1629
20 | 1.3308 | 0.06997 | 0.0656 | 19.0196

## 79. Re 5M Mach 0.50 (1)
BIGFOIL.COM POLAR EXPORT
NACA67-520 a=0.5
NACA67-520 a=0.5 |  |  |  | Cl Max: | 1.573 | at alpha= | 9 | deg
JavaFoil+Calcfoil stall+Eppler ext transition |  |  |  | L/D Max: | 147.563 | at alpha= | 4 | deg
Re: | 5000000 |  |  | Cd Min: | 0.00483 | at alpha= | -1.5 | deg
Mach: | 0.5 |  |  | Cl=0 at alpha= | -3.4236 | deg
|  |  |  | @ Cl=0.1, Cd= | 0.008295
|  |  |  | @ Cl=0.4, Cd= | 0.0051012
|  |  |  | @ Cl=0.6, Cd= | 0.0058762
alpha (deg) | Cl | Cd | Cm | Cl/Cd
-20 | -0.959 | 0.15812 | -0.011 | -6.067
-19.5 | -0.928 | 0.15309 | -0.011 | -6.063
-19 | -0.897 | 0.14818 | -0.012 | -6.053
-18.5 | -0.869 | 0.14462 | -0.012 | -6.006
-18 | -0.84 | 0.1403 | -0.013 | -5.987
-17.5 | -0.812 | 0.13458 | -0.014 | -6.031
-17 | -0.784 | 0.13536 | -0.015 | -5.795
-16.5 | -0.754 | 0.12938 | -0.016 | -5.83
-16 | -0.725 | 0.12486 | -0.016 | -5.805
-15.5 | -0.696 | 0.11902 | -0.017 | -5.849
-15 | -0.668 | 0.11486 | -0.018 | -5.814
-14.5 | -0.639 | 0.11126 | -0.019 | -5.746
-14 | -0.611 | 0.10845 | -0.02 | -5.634
-13.5 | -0.581 | 0.10204 | -0.019 | -5.693
-13 | -0.552 | 0.09596 | -0.02 | -5.756
-12.5 | -0.524 | 0.0944 | -0.021 | -5.549
-12 | -0.495 | 0.08926 | -0.022 | -5.547
-11.5 | -0.466 | 0.08836 | -0.023 | -5.278
-11 | -0.437 | 0.09978 | -0.023 | -4.382
-10.5 | -0.409 | 0.08517 | -0.024 | -4.798
-10 | -0.38 | 0.08277 | -0.024 | -4.586
-9.5 | -0.351 | 0.06987 | -0.026 | -5.029
-9 | -0.516 | 0.05707 | -0.031 | -9.034
-8.5 | -0.531 | 0.04041 | -0.042 | -13.134
-8 | -0.581 | 0.01281 | -0.057 | -45.374
-7.5 | -0.537 | 0.01098 | -0.059 | -48.911
-7 | -0.483 | 0.01033 | -0.061 | -46.741
-6.5 | -0.423 | 0.00982 | -0.062 | -43.046
-6 | -0.359 | 0.00942 | -0.064 | -38.104
-5.5 | -0.292 | 0.0091 | -0.066 | -32.107
-5 | -0.223 | 0.00883 | -0.068 | -25.301
-4.5 | -0.153 | 0.0086 | -0.07 | -17.83
-4 | -0.083 | 0.00841 | -0.072 | -9.823
-3.5 | -0.011 | 0.00846 | -0.073 | -1.302
-3 | 0.061 | 0.00836 | -0.075 | 7.29
-2.5 | 0.133 | 0.00824 | -0.077 | 16.175
-2 | 0.207 | 0.00704 | -0.079 | 29.422
-1.5 | 0.282 | 0.00483 | -0.081 | 58.322
-1 | 0.355 | 0.00501 | -0.083 | 70.954
-0.5 | 0.429 | 0.00516 | -0.085 | 82.994
0 | 0.494 | 0.00562 | -0.087 | 87.903
0.5 | 0.566 | 0.00579 | -0.089 | 97.719
1 | 0.637 | 0.00597 | -0.091 | 106.776
1.5 | 0.709 | 0.00614 | -0.093 | 115.392
2 | 0.78 | 0.00634 | -0.095 | 123.047
2.5 | 0.852 | 0.00629 | -0.096 | 135.331
3 | 0.923 | 0.00657 | -0.098 | 140.43
3.5 | 0.994 | 0.00694 | -0.1 | 143.141
4 | 1.065 | 0.00722 | -0.102 | 147.563
4.5 | 1.121 | 0.009 | -0.104 | 124.538
5 | 1.186 | 0.00991 | -0.105 | 119.723
5.5 | 1.25 | 0.0119 | -0.107 | 105.047
6 | 1.311 | 0.01353 | -0.109 | 96.949
6.5 | 1.37 | 0.01582 | -0.111 | 86.622
7 | 1.426 | 0.01821 | -0.112 | 78.329
7.5 | 1.479 | 0.01969 | -0.114 | 75.103
8 | 1.524 | 0.02086 | -0.116 | 73.062
8.5 | 1.556 | 0.02199 | -0.117 | 70.738
9 | 1.573 | 0.02321 | -0.119 | 67.763
9.5 | 1.565 | 0.02588 | -0.121 | 60.485
10 | 1.515 | 0.02779 | -0.122 | 54.514
10.5 | 1.337 | 0.03064 | -0.124 | 43.628
11 | 0.981 | 0.03381 | -0.125 | 29.013
11.5 | 0.851 | 0.08658 | -0.066 | 9.825
12 | 1.045 | 0.03488 | -0.128 | 29.963
12.5 | 0.905 | 0.09478 | -0.066 | 9.55
13 | 0.938 | 0.10129 | -0.076 | 9.262
13.5 | 0.96 | 0.10156 | -0.068 | 9.457
14 | 0.991 | 0.10755 | -0.075 | 9.217

## 80. Re 5M Mach 0.50 (2)
BIGFOIL.COM POLAR EXPORT
NACA67-520 a=0.5
NACA67-520 a=0.5 |  |  |  | Cl Max: | 1.2097 | at alpha= | 17 | deg
XFOIL ncrit=9 |  |  |  | L/D Max: | 90.1455 | at alpha= | -1 | deg
Re: | 5000000 |  |  | Cd Min: | 0.13353 | at alpha= | 20 | deg
Mach: | 0.5 |  |  | Cl=0 at alpha= | -6.4674 | deg
|  |  |  | @ Cl=0.1, Cd= | 0.0089927
|  |  |  | @ Cl=0.4, Cd= | 0.0073986
|  |  |  | @ Cl=0.6, Cd= | 0.0092649
alpha (deg) | Cl | Cd | Cm | Cl/Cd
-17 | -0.1936 | 0.1139 | -0.1757 | -1.6997
-16.5 | -0.2142 | 0.10304 | -0.1823 | -2.0788
-16 | -0.2411 | 0.09206 | -0.1892 | -2.6189
-15.5 | -0.2885 | 0.07945 | -0.1971 | -3.6312
-15 | -0.3318 | 0.06784 | -0.204 | -4.8909
-14.5 | -0.3622 | 0.05702 | -0.2102 | -6.3522
-14 | -0.3867 | 0.04593 | -0.2182 | -8.4193
-13.5 | -0.4225 | 0.03728 | -0.2207 | -11.3332
-13 | -0.4652 | 0.03057 | -0.2173 | -15.2175
-12.5 | -0.4894 | 0.0258 | -0.2111 | -18.969
-12 | -0.5263 | 0.02089 | -0.2018 | -25.1939
-11.5 | -0.5249 | 0.01774 | -0.1936 | -29.5885
-11 | -0.506 | 0.01535 | -0.1861 | -32.9642
-10.5 | -0.4637 | 0.01396 | -0.1808 | -33.2163
-10 | -0.4133 | 0.013 | -0.1764 | -31.7923
-9.5 | -0.3585 | 0.01227 | -0.1729 | -29.2176
-9 | -0.3007 | 0.01165 | -0.1702 | -25.8112
-8.5 | -0.2416 | 0.01112 | -0.1679 | -21.7266
-8 | -0.1819 | 0.01067 | -0.166 | -17.0478
-7.5 | -0.1222 | 0.01025 | -0.1643 | -11.922
-7 | -0.0634 | 0.00986 | -0.1627 | -6.43
-6.5 | -0.0039 | 0.00952 | -0.1614 | -0.40966
-6 | 0.0559 | 0.00922 | -0.1603 | 6.0629
-5.5 | 0.1141 | 0.00892 | -0.1591 | 12.7915
-5 | 0.1712 | 0.00867 | -0.1579 | 19.7463
-4.5 | 0.2284 | 0.0084 | -0.1568 | 27.1905
-4 | 0.2857 | 0.00813 | -0.1558 | 35.1415
-3.5 | 0.3412 | 0.00784 | -0.1545 | 43.5204
-3 | 0.3913 | 0.00748 | -0.1523 | 52.3128
-2.5 | 0.4351 | 0.00707 | -0.1489 | 61.5417
-2 | 0.47 | 0.00666 | -0.1437 | 70.5706
-1.5 | 0.4948 | 0.00611 | -0.1364 | 80.982
-1 | 0.4958 | 0.0055 | -0.124 | 90.1455
-0.5 | 0.4513 | 0.00519 | -0.101 | 86.9557
0 | 0.3763 | 0.00459 | -0.0719 | 81.9826
0.5 | 0.3881 | 0.00455 | -0.0613 | 85.2967
1 | 0.4224 | 0.00499 | -0.0556 | 84.6493
1.5 | 0.4458 | 0.0057 | -0.0479 | 78.2105
2 | 0.4699 | 0.00643 | -0.0404 | 73.0793
2.5 | 0.4987 | 0.00721 | -0.034 | 69.1678
3.5 | 0.5646 | 0.00878 | -0.0233 | 64.3052
4 | 0.6084 | 0.00938 | -0.0201 | 64.8614
4.5 | 0.6428 | 0.01025 | -0.0152 | 62.7122
5 | 0.668 | 0.01137 | -0.0087 | 58.7511
5.5 | 0.7035 | 0.01228 | -0.0042 | 57.2883
6 | 0.7101 | 0.014 | 0.0051 | 50.7214
6.5 | 0.7122 | 0.01593 | 0.0147 | 44.7081
7 | 0.7197 | 0.01786 | 0.0231 | 40.2968
7.5 | 0.731 | 0.01986 | 0.0305 | 36.8077
8 | 0.7453 | 0.02192 | 0.0371 | 34.0009
8.5 | 0.7652 | 0.02394 | 0.0426 | 31.9632
9 | 0.7876 | 0.02597 | 0.0476 | 30.3273
9.5 | 0.8089 | 0.02823 | 0.0524 | 28.6539
10 | 0.8335 | 0.03047 | 0.0565 | 27.3548
10.5 | 0.855 | 0.03299 | 0.0608 | 25.9169
11 | 0.8864 | 0.03518 | 0.0639 | 25.1961
11.5 | 0.9195 | 0.03741 | 0.0666 | 24.579
12 | 0.9538 | 0.03968 | 0.0692 | 24.0373
12.5 | 0.9889 | 0.04198 | 0.0716 | 23.5565
13 | 1.0238 | 0.0444 | 0.074 | 23.0586
13.5 | 1.0556 | 0.04709 | 0.0764 | 22.4166
14 | 1.0873 | 0.04994 | 0.0787 | 21.7721
14.5 | 1.1191 | 0.05293 | 0.0809 | 21.143
15 | 1.1474 | 0.0563 | 0.0829 | 20.3801
16 | 1.1902 | 0.06447 | 0.0869 | 18.4613
16.5 | 1.2041 | 0.06947 | 0.0885 | 17.3327
17 | 1.2097 | 0.07542 | 0.0895 | 16.0395
17.5 | 1.2042 | 0.08262 | 0.0897 | 14.5752
18 | 1.1838 | 0.09147 | 0.0885 | 12.9419
18.5 | 1.1607 | 0.10111 | 0.0859 | 11.4796
19 | 1.1344 | 0.11147 | 0.0819 | 10.1767
19.5 | 1.1053 | 0.12248 | 0.0769 | 9.0243
20 | 1.0783 | 0.13353 | 0.0711 | 8.0753

## 81. Re 6M Mach 0.00 (1)
BIGFOIL.COM POLAR EXPORT
NACA67-520 a=0.5
NACA67-520 a=0.5 |  |  |  | Cl Max: | 1.759 | at alpha= | 14.5 | deg
JavaFoil+Calcfoil stall+Eppler ext transition |  |  |  | L/D Max: | 148.392 | at alpha= | 3.5 | deg
Re: | 6000000 |  |  | Cd Min: | 0.00434 | at alpha= | -1.5 | deg
Mach: | 0 |  |  | Cl=0 at alpha= | -3.4206 | deg
|  |  |  | @ Cl=0.1, Cd= | 0.0068449
|  |  |  | @ Cl=0.4, Cd= | 0.0046926
|  |  |  | @ Cl=0.6, Cd= | 0.0051326
alpha (deg) | Cl | Cd | Cm | Cl/Cd
-18.5 | -0.874 | 0.13264 | -0.011 | -6.591
-18 | -0.885 | 0.12547 | -0.012 | -7.051
-17.5 | -0.892 | 0.11898 | -0.013 | -7.501
-17 | -0.898 | 0.11235 | -0.014 | -7.995
-16.5 | -0.902 | 0.10535 | -0.016 | -8.566
-16 | -0.904 | 0.09838 | -0.017 | -9.188
-15.5 | -0.904 | 0.09071 | -0.018 | -9.962
-15 | -0.9 | 0.08399 | -0.02 | -10.719
-14.5 | -0.898 | 0.07437 | -0.022 | -12.076
-14 | -0.9 | 0.06118 | -0.024 | -14.711
-13.5 | -0.988 | 0.02036 | -0.032 | -48.539
-13 | -0.977 | 0.01692 | -0.034 | -57.749
-12.5 | -0.954 | 0.01535 | -0.036 | -62.152
-12 | -0.925 | 0.01429 | -0.037 | -64.7
-11.5 | -0.89 | 0.01334 | -0.039 | -66.724
-11 | -0.849 | 0.01266 | -0.04 | -67.029
-10.5 | -0.805 | 0.01207 | -0.042 | -66.631
-10 | -0.758 | 0.0114 | -0.044 | -66.516
-9.5 | -0.709 | 0.01096 | -0.045 | -64.723
-9 | -0.658 | 0.01031 | -0.047 | -63.854
-8.5 | -0.605 | 0.00973 | -0.048 | -62.219
-8 | -0.551 | 0.00861 | -0.05 | -63.947
-7.5 | -0.495 | 0.00861 | -0.052 | -57.414
-7 | -0.437 | 0.00834 | -0.053 | -52.386
-6.5 | -0.378 | 0.00808 | -0.055 | -46.782
-6 | -0.318 | 0.0079 | -0.056 | -40.309
-5.5 | -0.258 | 0.00771 | -0.058 | -33.438
-5 | -0.196 | 0.00755 | -0.06 | -26.002
-4.5 | -0.135 | 0.00747 | -0.061 | -18.005
-4 | -0.072 | 0.00747 | -0.063 | -9.676
-3.5 | -0.01 | 0.00742 | -0.064 | -1.299
-3 | 0.053 | 0.0073 | -0.066 | 7.294
-2.5 | 0.116 | 0.00669 | -0.068 | 17.381
-2 | 0.18 | 0.00621 | -0.069 | 29.044
-1.5 | 0.246 | 0.00434 | -0.071 | 56.618
-1 | 0.31 | 0.00444 | -0.073 | 69.705
-0.5 | 0.373 | 0.00456 | -0.075 | 81.871
0 | 0.43 | 0.00484 | -0.076 | 88.824
0.5 | 0.493 | 0.00494 | -0.078 | 99.688
1 | 0.555 | 0.00506 | -0.079 | 109.694
1.5 | 0.617 | 0.00516 | -0.081 | 119.58
2 | 0.68 | 0.00533 | -0.083 | 127.541
2.5 | 0.742 | 0.0055 | -0.084 | 134.845
3 | 0.804 | 0.00565 | -0.086 | 142.217
3.5 | 0.865 | 0.00583 | -0.087 | 148.392
4 | 0.927 | 0.00634 | -0.089 | 146.158
4.5 | 0.98 | 0.00752 | -0.09 | 130.284
5 | 1.038 | 0.00803 | -0.092 | 129.332
5.5 | 1.096 | 0.00929 | -0.094 | 118.024
6 | 1.153 | 0.01019 | -0.095 | 113.228
6.5 | 1.209 | 0.01114 | -0.097 | 108.571
7 | 1.265 | 0.01236 | -0.098 | 102.318
7.5 | 1.319 | 0.01386 | -0.1 | 95.177
8 | 1.371 | 0.01464 | -0.101 | 93.692
8.5 | 1.421 | 0.01539 | -0.103 | 92.332
9 | 1.468 | 0.01601 | -0.104 | 91.731
9.5 | 1.513 | 0.01663 | -0.106 | 90.981
10 | 1.556 | 0.01726 | -0.107 | 90.134
10.5 | 1.595 | 0.01796 | -0.108 | 88.827
11 | 1.632 | 0.01931 | -0.11 | 84.491
11.5 | 1.664 | 0.02019 | -0.111 | 82.442
12 | 1.691 | 0.02115 | -0.113 | 79.922
12.5 | 1.713 | 0.02192 | -0.114 | 78.149
13 | 1.731 | 0.023 | -0.115 | 75.289
13.5 | 1.745 | 0.024 | -0.117 | 72.73
14 | 1.754 | 0.02507 | -0.118 | 69.974
14.5 | 1.759 | 0.02628 | -0.119 | 66.938
15 | 1.759 | 0.02741 | -0.121 | 64.194
15.5 | 1.755 | 0.02881 | -0.122 | 60.94
16 | 1.747 | 0.0301 | -0.123 | 58.058
16.5 | 1.735 | 0.03168 | -0.124 | 54.76
17 | 1.719 | 0.03325 | -0.125 | 51.7
17.5 | 1.7 | 0.03461 | -0.126 | 49.112
18 | 1.677 | 0.03651 | -0.128 | 45.936
18.5 | 1.651 | 0.0384 | -0.129 | 43.002
19 | 1.622 | 0.04057 | -0.13 | 39.987
19.5 | 1.592 | 0.04251 | -0.131 | 37.452

## 82. Re 6M Mach 0.00 (2)
BIGFOIL.COM POLAR EXPORT
NACA67-520 a=0.5
NACA67-520 a=0.5 |  |  |  | Cl Max: | 1.3555 | at alpha= | 19.5 | deg
XFOIL ncrit=9 |  |  |  | L/D Max: | 153.503 | at alpha= | 1.5 | deg
Re: | 6000000 |  |  | Cd Min: | 0.05402 | at alpha= | 19.5 | deg
Mach: | 0 |  |  | Cl=0 at alpha= | -5.5526 | deg
|  |  |  | @ Cl=0.1, Cd= | 0.0068742
|  |  |  | @ Cl=0.4, Cd= | 0.00328
|  |  |  | @ Cl=0.6, Cd= | 0.0046163
alpha (deg) | Cl | Cd | Cm | Cl/Cd
-20 | -1.1048 | 0.02888 | -0.1539 | -38.2548
-19.5 | -1.0946 | 0.02649 | -0.1513 | -41.3213
-19 | -1.0787 | 0.02454 | -0.1488 | -43.9568
-18.5 | -1.059 | 0.02289 | -0.1463 | -46.2647
-18 | -1.0367 | 0.02145 | -0.1438 | -48.331
-17.5 | -1.0114 | 0.02014 | -0.1415 | -50.2185
-17 | -0.9896 | 0.01871 | -0.1384 | -52.8915
-16.5 | -0.9752 | 0.01688 | -0.1343 | -57.7725
-16 | -0.9425 | 0.01593 | -0.1323 | -59.1651
-15.5 | -0.905 | 0.01522 | -0.1308 | -59.4612
-15 | -0.8662 | 0.01459 | -0.1295 | -59.3694
-14.5 | -0.8264 | 0.01395 | -0.1282 | -59.2401
-14 | -0.7864 | 0.01333 | -0.1269 | -58.9947
-13.5 | -0.7452 | 0.01277 | -0.1257 | -58.3555
-13 | -0.7018 | 0.01226 | -0.1248 | -57.2431
-12.5 | -0.6572 | 0.01183 | -0.124 | -55.5537
-12 | -0.6132 | 0.01137 | -0.1231 | -53.9314
-11.5 | -0.5695 | 0.01089 | -0.122 | -52.2957
-11 | -0.5235 | 0.01049 | -0.1213 | -49.9047
-10.5 | -0.4772 | 0.01011 | -0.1207 | -47.2008
-10 | -0.431 | 0.00974 | -0.1199 | -44.2505
-9.5 | -0.3849 | 0.0094 | -0.1192 | -40.9468
-9 | -0.3374 | 0.0091 | -0.1186 | -37.0769
-8.5 | -0.2888 | 0.00878 | -0.1182 | -32.8929
-8 | -0.2392 | 0.00852 | -0.118 | -28.0751
-7.5 | -0.1907 | 0.00823 | -0.1175 | -23.1713
-7 | -0.1422 | 0.00796 | -0.117 | -17.8643
-6.5 | -0.0927 | 0.00773 | -0.1166 | -11.9922
-6 | -0.0434 | 0.0075 | -0.1162 | -5.7867
-5.5 | 0.0051 | 0.00727 | -0.1157 | 0.70151
-5 | 0.0534 | 0.00707 | -0.1151 | 7.553
-4.5 | 0.101 | 0.00687 | -0.1143 | 14.7016
-4 | 0.1487 | 0.00664 | -0.1135 | 22.3946
-3.5 | 0.194 | 0.00637 | -0.1122 | 30.4553
-3 | 0.236 | 0.00604 | -0.1102 | 39.0728
-2.5 | 0.2768 | 0.00574 | -0.108 | 48.223
-2 | 0.3089 | 0.00538 | -0.1038 | 57.4164
-1.5 | 0.3269 | 0.00515 | -0.0964 | 63.4757
-1 | 0.3573 | 0.00483 | -0.0918 | 73.9752
-0.5 | 0.3911 | 0.00443 | -0.0879 | 88.2844
0 | 0.397 | 0.00328 | -0.0782 | 121.0366
0.5 | 0.452 | 0.00328 | -0.0787 | 137.8049
1 | 0.502 | 0.00336 | -0.0781 | 149.4048
1.5 | 0.5434 | 0.00354 | -0.0757 | 153.5028
2 | 0.5507 | 0.00386 | -0.0658 | 142.6684
2.5 | 0.577 | 0.00423 | -0.0602 | 136.4066
3 | 0.6032 | 0.00467 | -0.0549 | 129.1649
3.5 | 0.6213 | 0.00531 | -0.048 | 117.0056
4 | 0.6434 | 0.00595 | -0.0422 | 108.1345
4.5 | 0.6683 | 0.00661 | -0.037 | 101.1044
5 | 0.6843 | 0.00751 | -0.0303 | 91.1185
5.5 | 0.6827 | 0.00892 | -0.0204 | 76.5359
6 | 0.6754 | 0.01062 | -0.01 | 63.597
6.5 | 0.6879 | 0.0119 | -0.0034 | 57.8067
7 | 0.6995 | 0.01327 | 0.0031 | 52.7129
7.5 | 0.7233 | 0.01439 | 0.0073 | 50.2641
8 | 0.7522 | 0.01536 | 0.0106 | 48.9714
8.5 | 0.7731 | 0.01668 | 0.015 | 46.3489
9 | 0.7996 | 0.01784 | 0.0183 | 44.8206
9.5 | 0.8269 | 0.01906 | 0.0214 | 43.3841
10 | 0.8519 | 0.0204 | 0.0246 | 41.7598
10.5 | 0.8855 | 0.02144 | 0.0265 | 41.3013
11.5 | 0.9442 | 0.02398 | 0.0311 | 39.3745
12 | 0.975 | 0.02523 | 0.033 | 38.6445
12.5 | 1.0073 | 0.02644 | 0.0347 | 38.0976
13 | 1.0414 | 0.02761 | 0.0359 | 37.7182
13.5 | 1.0719 | 0.02903 | 0.0375 | 36.9239
14 | 1.1042 | 0.03029 | 0.0388 | 36.4543
14.5 | 1.1337 | 0.03179 | 0.0403 | 35.6622
15.5 | 1.1912 | 0.03496 | 0.043 | 34.0732
16 | 1.2209 | 0.03654 | 0.0441 | 33.4127
16.5 | 1.2454 | 0.03849 | 0.0456 | 32.3565
17 | 1.2698 | 0.04047 | 0.0469 | 31.3763
17.5 | 1.2858 | 0.04317 | 0.0487 | 29.7846
18 | 1.3021 | 0.04582 | 0.0504 | 28.4177
18.5 | 1.3247 | 0.04815 | 0.0512 | 27.5119
19 | 1.3406 | 0.05098 | 0.0525 | 26.2966
19.5 | 1.3555 | 0.05402 | 0.0535 | 25.0926

## 83. Re 6M Mach 0.10 (1)
BIGFOIL.COM POLAR EXPORT
NACA67-520 a=0.5
NACA67-520 a=0.5 |  |  |  | Cl Max: | 1.749 | at alpha= | 14.5 | deg
JavaFoil+Calcfoil stall+Eppler ext transition |  |  |  | L/D Max: | 148.608 | at alpha= | 3.5 | deg
Re: | 6000000 |  |  | Cd Min: | 0.00434 | at alpha= | -1.5 | deg
Mach: | 0.1 |  |  | Cl=0 at alpha= | -3.4206 | deg
|  |  |  | @ Cl=0.1, Cd= | 0.0068867
|  |  |  | @ Cl=0.4, Cd= | 0.0046872
|  |  |  | @ Cl=0.6, Cd= | 0.0051681
alpha (deg) | Cl | Cd | Cm | Cl/Cd
-18.5 | -0.839 | 0.13489 | -0.011 | -6.223
-18 | -0.853 | 0.12813 | -0.012 | -6.656
-17.5 | -0.863 | 0.12352 | -0.013 | -6.99
-17 | -0.873 | 0.11522 | -0.014 | -7.578
-16.5 | -0.88 | 0.10817 | -0.015 | -8.135
-16 | -0.884 | 0.10123 | -0.017 | -8.737
-15.5 | -0.886 | 0.09414 | -0.018 | -9.411
-15 | -0.885 | 0.08735 | -0.019 | -10.13
-14.5 | -0.882 | 0.07922 | -0.021 | -11.138
-14 | -0.881 | 0.06831 | -0.023 | -12.904
-13.5 | -0.982 | 0.02063 | -0.032 | -47.596
-13 | -0.97 | 0.01777 | -0.034 | -54.561
-12.5 | -0.95 | 0.01579 | -0.036 | -60.165
-12 | -0.923 | 0.01456 | -0.037 | -63.379
-11.5 | -0.889 | 0.01353 | -0.039 | -65.745
-11 | -0.849 | 0.01289 | -0.041 | -65.845
-10.5 | -0.806 | 0.01219 | -0.042 | -66.065
-10 | -0.76 | 0.01153 | -0.044 | -65.87
-9.5 | -0.711 | 0.01109 | -0.045 | -64.133
-9 | -0.66 | 0.01025 | -0.047 | -64.42
-8.5 | -0.607 | 0.00979 | -0.049 | -62.052
-8 | -0.553 | 0.00899 | -0.05 | -61.501
-7.5 | -0.497 | 0.00866 | -0.052 | -57.331
-7 | -0.439 | 0.00838 | -0.053 | -52.334
-6.5 | -0.38 | 0.00816 | -0.055 | -46.569
-6 | -0.32 | 0.00794 | -0.057 | -40.291
-5.5 | -0.259 | 0.00776 | -0.058 | -33.377
-5 | -0.197 | 0.00758 | -0.06 | -26.041
-4.5 | -0.135 | 0.00749 | -0.061 | -18.038
-4 | -0.073 | 0.00751 | -0.063 | -9.665
-3.5 | -0.01 | 0.00744 | -0.065 | -1.302
-3 | 0.053 | 0.00732 | -0.066 | 7.311
-2.5 | 0.117 | 0.00673 | -0.068 | 17.374
-2 | 0.181 | 0.00623 | -0.07 | 29.083
-1.5 | 0.247 | 0.00434 | -0.072 | 56.868
-1 | 0.311 | 0.00447 | -0.073 | 69.55
-0.5 | 0.375 | 0.00456 | -0.075 | 82.303
0 | 0.432 | 0.00485 | -0.077 | 89.163
0.5 | 0.495 | 0.00498 | -0.078 | 99.418
1 | 0.558 | 0.00508 | -0.08 | 109.714
1.5 | 0.62 | 0.00521 | -0.081 | 119.024
2 | 0.683 | 0.00534 | -0.083 | 127.857
2.5 | 0.745 | 0.00552 | -0.085 | 135.114
3 | 0.807 | 0.00569 | -0.086 | 141.893
3.5 | 0.87 | 0.00585 | -0.088 | 148.608
4 | 0.931 | 0.00638 | -0.089 | 145.894
4.5 | 0.984 | 0.00756 | -0.091 | 130.165
5 | 1.043 | 0.00811 | -0.092 | 128.645
5.5 | 1.101 | 0.00939 | -0.094 | 117.281
6 | 1.158 | 0.01026 | -0.096 | 112.873
6.5 | 1.215 | 0.01126 | -0.097 | 107.887
7 | 1.271 | 0.01248 | -0.099 | 101.806
7.5 | 1.325 | 0.014 | -0.1 | 94.627
8 | 1.377 | 0.01481 | -0.102 | 92.984
8.5 | 1.427 | 0.01555 | -0.103 | 91.75
9 | 1.474 | 0.01619 | -0.105 | 91.034
9.5 | 1.519 | 0.01681 | -0.106 | 90.358
10 | 1.561 | 0.01749 | -0.107 | 89.239
10.5 | 1.6 | 0.01817 | -0.109 | 88.046
11 | 1.635 | 0.01953 | -0.11 | 83.724
11.5 | 1.667 | 0.02042 | -0.112 | 81.628
12 | 1.692 | 0.02139 | -0.113 | 79.07
12.5 | 1.713 | 0.02228 | -0.115 | 76.857
13 | 1.729 | 0.02334 | -0.116 | 74.071
13.5 | 1.741 | 0.02438 | -0.117 | 71.386
14 | 1.747 | 0.02557 | -0.119 | 68.317
14.5 | 1.749 | 0.02675 | -0.12 | 65.389
15 | 1.746 | 0.02793 | -0.121 | 62.503
15.5 | 1.738 | 0.0292 | -0.122 | 59.525
16 | 1.726 | 0.03082 | -0.123 | 56.002
16.5 | 1.709 | 0.03245 | -0.125 | 52.678
17 | 1.689 | 0.03385 | -0.126 | 49.893
17.5 | 1.665 | 0.03564 | -0.127 | 46.707
18 | 1.637 | 0.03756 | -0.128 | 43.579
18.5 | 1.606 | 0.03952 | -0.129 | 40.646
19 | 1.573 | 0.04171 | -0.13 | 37.704
19.5 | 1.537 | 0.04401 | -0.131 | 34.93

## 84. Re 6M Mach 0.10 (2)
BIGFOIL.COM POLAR EXPORT
NACA67-520 a=0.5
NACA67-520 a=0.5 |  |  |  | Cl Max: | 1.3676 | at alpha= | 20 | deg
XFOIL ncrit=9 |  |  |  | L/D Max: | 152.535 | at alpha= | 1.5 | deg
Re: | 6000000 |  |  | Cd Min: | 0.05861 | at alpha= | 20 | deg
Mach: | 0.1 |  |  | Cl=0 at alpha= | -5.5878 | deg
|  |  |  | @ Cl=0.1, Cd= | 0.0069313
|  |  |  | @ Cl=0.4, Cd= | 0.0032998
|  |  |  | @ Cl=0.6, Cd= | 0.0047063
alpha (deg) | Cl | Cd | Cm | Cl/Cd
-20 | -1.0884 | 0.03079 | -0.1589 | -35.3491
-19.5 | -1.0848 | 0.02787 | -0.156 | -38.9236
-19 | -1.073 | 0.02559 | -0.1532 | -41.9304
-18.5 | -1.0549 | 0.02376 | -0.1505 | -44.3981
-18 | -1.0327 | 0.02222 | -0.148 | -46.4761
-17.5 | -1.0088 | 0.02081 | -0.1454 | -48.4767
-17 | -0.9845 | 0.01947 | -0.1426 | -50.565
-16.5 | -0.9582 | 0.01818 | -0.1399 | -52.7063
-16 | -0.9433 | 0.01632 | -0.1355 | -57.8002
-15.5 | -0.907 | 0.01549 | -0.1338 | -58.5539
-15 | -0.8688 | 0.01481 | -0.1322 | -58.6631
-14.5 | -0.8283 | 0.01417 | -0.1308 | -58.4545
-14 | -0.7877 | 0.01353 | -0.1295 | -58.2188
-13.5 | -0.7465 | 0.01295 | -0.1281 | -57.6448
-13 | -0.7037 | 0.0124 | -0.1269 | -56.75
-12.5 | -0.6587 | 0.01194 | -0.1261 | -55.1675
-12 | -0.6136 | 0.0115 | -0.1252 | -53.3565
-11.5 | -0.5697 | 0.01101 | -0.124 | -51.7439
-11 | -0.5241 | 0.01058 | -0.1231 | -49.5369
-10.5 | -0.477 | 0.01021 | -0.1225 | -46.7189
-10 | -0.4306 | 0.00982 | -0.1216 | -43.8493
-9.5 | -0.3839 | 0.00948 | -0.1209 | -40.4958
-9 | -0.336 | 0.00916 | -0.1202 | -36.6812
-8.5 | -0.2876 | 0.00883 | -0.1197 | -32.5708
-8 | -0.2376 | 0.00857 | -0.1194 | -27.7246
-7.5 | -0.1884 | 0.00828 | -0.119 | -22.7536
-7 | -0.1393 | 0.00801 | -0.1185 | -17.3908
-6.5 | -0.09 | 0.00777 | -0.1181 | -11.583
-6 | -0.0404 | 0.00754 | -0.1176 | -5.3581
-5.5 | 0.0086 | 0.00731 | -0.1171 | 1.1765
-5 | 0.0575 | 0.00712 | -0.1165 | 8.0758
-4.5 | 0.1048 | 0.00691 | -0.1156 | 15.1664
-4 | 0.1532 | 0.00668 | -0.1149 | 22.9341
-3.5 | 0.199 | 0.0064 | -0.1136 | 31.0938
-3 | 0.2411 | 0.00607 | -0.1116 | 39.7199
-2.5 | 0.2821 | 0.00577 | -0.1093 | 48.8908
-2 | 0.3147 | 0.0054 | -0.1053 | 58.2778
-1.5 | 0.3334 | 0.00515 | -0.098 | 64.7379
-1 | 0.3613 | 0.00485 | -0.0927 | 74.4948
-0.5 | 0.3942 | 0.00445 | -0.0886 | 88.5843
0 | 0.3986 | 0.0033 | -0.0785 | 120.7879
0.5 | 0.4539 | 0.00329 | -0.079 | 137.9635
1 | 0.5036 | 0.00338 | -0.0783 | 148.9941
1.5 | 0.5415 | 0.00355 | -0.075 | 152.5352
2 | 0.5493 | 0.0039 | -0.0651 | 140.8462
2.5 | 0.5753 | 0.00429 | -0.0595 | 134.1026
3 | 0.602 | 0.00474 | -0.0542 | 127.0042
3.5 | 0.6219 | 0.00536 | -0.0477 | 116.0261
4 | 0.6431 | 0.00603 | -0.0416 | 106.6501
4.5 | 0.6677 | 0.0067 | -0.0363 | 99.6567
5 | 0.6841 | 0.00761 | -0.0296 | 89.8949
5.5 | 0.6849 | 0.00898 | -0.0202 | 76.2695
6 | 0.6766 | 0.01072 | -0.0095 | 63.1157
6.5 | 0.6883 | 0.01204 | -0.0027 | 57.1678
7 | 0.6975 | 0.0135 | 0.0042 | 51.6667
7.5 | 0.7234 | 0.01456 | 0.0081 | 49.6841
8 | 0.752 | 0.01555 | 0.0115 | 48.3601
8.5 | 0.773 | 0.01689 | 0.0159 | 45.7667
9 | 0.7997 | 0.01807 | 0.0193 | 44.2557
9.5 | 0.8257 | 0.01936 | 0.0225 | 42.6498
10 | 0.8518 | 0.02068 | 0.0257 | 41.1896
11 | 0.9121 | 0.02318 | 0.0304 | 39.3486
11.5 | 0.9442 | 0.02435 | 0.0323 | 38.7762
12 | 0.9742 | 0.02568 | 0.0344 | 37.9361
12.5 | 1.0078 | 0.02685 | 0.0359 | 37.5345
13 | 1.0397 | 0.02819 | 0.0375 | 36.8819
13.5 | 1.0723 | 0.02951 | 0.0389 | 36.3368
14 | 1.104 | 0.03087 | 0.0403 | 35.7629
14.5 | 1.1342 | 0.03237 | 0.0418 | 35.0386
15 | 1.1664 | 0.0338 | 0.0428 | 34.5089
15.5 | 1.1915 | 0.03566 | 0.0446 | 33.4128
16 | 1.2211 | 0.03729 | 0.0457 | 32.746
16.5 | 1.2451 | 0.03934 | 0.0473 | 31.6497
17 | 1.2655 | 0.04167 | 0.049 | 30.3696
17.5 | 1.2845 | 0.04422 | 0.0506 | 29.0479
18 | 1.302 | 0.04686 | 0.0521 | 27.7849
18.5 | 1.3212 | 0.04956 | 0.0532 | 26.6586
19 | 1.3364 | 0.05255 | 0.0545 | 25.431
19.5 | 1.3553 | 0.05534 | 0.0552 | 24.4904
20 | 1.3676 | 0.05861 | 0.0563 | 23.3339

## 85. Re 6M Mach 0.25 (1)
BIGFOIL.COM POLAR EXPORT
NACA67-520 a=0.5
NACA67-520 a=0.5 |  |  |  | Cl Max: | 1.698 | at alpha= | 13 | deg
JavaFoil+Calcfoil stall+Eppler ext transition |  |  |  | L/D Max: | 147.668 | at alpha= | 3.5 | deg
Re: | 6000000 |  |  | Cd Min: | 0.00456 | at alpha= | -1 | deg
Mach: | 0.25 |  |  | Cl=0 at alpha= | -3.4231 | deg
|  |  |  | @ Cl=0.1, Cd= | 0.0071854
|  |  |  | @ Cl=0.4, Cd= | 0.00475
|  |  |  | @ Cl=0.6, Cd= | 0.0052922
alpha (deg) | Cl | Cd | Cm | Cl/Cd
-17 | -0.662 | 0.13139 | -0.013 | -5.04
-16.5 | -0.698 | 0.12244 | -0.014 | -5.698
-16 | -0.728 | 0.11579 | -0.015 | -6.286
-15.5 | -0.753 | 0.10895 | -0.016 | -6.91
-15 | -0.773 | 0.10156 | -0.018 | -7.609
-14.5 | -0.787 | 0.09463 | -0.019 | -8.316
-14 | -0.796 | 0.08755 | -0.02 | -9.095
-13.5 | -0.8 | 0.08031 | -0.022 | -9.961
-13 | -0.8 | 0.07228 | -0.024 | -11.064
-12.5 | -0.802 | 0.05971 | -0.028 | -13.44
-12 | -0.895 | 0.01813 | -0.038 | -49.335
-11.5 | -0.878 | 0.01534 | -0.04 | -57.204
-11 | -0.845 | 0.01403 | -0.042 | -60.224
-10.5 | -0.807 | 0.0131 | -0.043 | -61.596
-10 | -0.764 | 0.01204 | -0.045 | -63.488
-9.5 | -0.719 | 0.01129 | -0.046 | -63.659
-9 | -0.669 | 0.01103 | -0.048 | -60.682
-8.5 | -0.617 | 0.01051 | -0.05 | -58.747
-8 | -0.563 | 0.00932 | -0.051 | -60.461
-7.5 | -0.507 | 0.00892 | -0.053 | -56.787
-7 | -0.448 | 0.00864 | -0.055 | -51.926
-6.5 | -0.389 | 0.00833 | -0.056 | -46.661
-6 | -0.328 | 0.00814 | -0.058 | -40.256
-5.5 | -0.265 | 0.00795 | -0.06 | -33.382
-5 | -0.202 | 0.00775 | -0.061 | -26.107
-4.5 | -0.139 | 0.0077 | -0.063 | -18.003
-4 | -0.074 | 0.00767 | -0.065 | -9.706
-3.5 | -0.01 | 0.00759 | -0.066 | -1.309
-3 | 0.055 | 0.00749 | -0.068 | 7.327
-2.5 | 0.12 | 0.00705 | -0.07 | 17.004
-2 | 0.186 | 0.00641 | -0.071 | 29.003
-1.5 | 0.252 | 0.00549 | -0.073 | 45.875
-1 | 0.32 | 0.00456 | -0.075 | 70.084
-0.5 | 0.386 | 0.00468 | -0.077 | 82.328
0 | 0.444 | 0.00497 | -0.079 | 89.23
0.5 | 0.508 | 0.00511 | -0.08 | 99.52
1 | 0.573 | 0.00525 | -0.082 | 109.14
1.5 | 0.637 | 0.00535 | -0.084 | 118.983
2 | 0.701 | 0.00551 | -0.085 | 127.304
2.5 | 0.765 | 0.00569 | -0.087 | 134.364
3 | 0.829 | 0.00588 | -0.089 | 140.958
3.5 | 0.893 | 0.00605 | -0.09 | 147.668
4 | 0.956 | 0.0067 | -0.092 | 142.71
4.5 | 1.01 | 0.00787 | -0.093 | 128.261
5 | 1.07 | 0.00851 | -0.095 | 125.819
5.5 | 1.129 | 0.00987 | -0.096 | 114.443
6 | 1.188 | 0.01084 | -0.098 | 109.565
6.5 | 1.245 | 0.01196 | -0.1 | 104.096
7 | 1.301 | 0.01318 | -0.101 | 98.738
7.5 | 1.356 | 0.01477 | -0.103 | 91.827
8 | 1.408 | 0.01566 | -0.104 | 89.918
8.5 | 1.457 | 0.01642 | -0.106 | 88.755
9 | 1.503 | 0.0171 | -0.107 | 87.881
9.5 | 1.545 | 0.01781 | -0.109 | 86.786
10 | 1.584 | 0.01858 | -0.11 | 85.283
10.5 | 1.619 | 0.02007 | -0.112 | 80.666
11 | 1.649 | 0.02099 | -0.113 | 78.544
11.5 | 1.673 | 0.02202 | -0.115 | 75.967
12 | 1.688 | 0.02309 | -0.116 | 73.104
12.5 | 1.696 | 0.02428 | -0.117 | 69.877
13 | 1.698 | 0.02537 | -0.119 | 66.928
13.5 | 1.691 | 0.0267 | -0.12 | 63.341
14 | 1.677 | 0.02804 | -0.122 | 59.814
14.5 | 1.655 | 0.02984 | -0.123 | 55.477
15 | 1.625 | 0.03133 | -0.124 | 51.863
15.5 | 1.587 | 0.03309 | -0.125 | 47.959
16 | 1.542 | 0.03498 | -0.126 | 44.068
16.5 | 1.489 | 0.03693 | -0.128 | 40.319
17 | 1.428 | 0.04004 | -0.129 | 35.667
17.5 | 1.362 | 0.04307 | -0.13 | 31.615
18 | 1.287 | 0.04753 | -0.13 | 27.08

## 86. Re 6M Mach 0.25 (2)
BIGFOIL.COM POLAR EXPORT
NACA67-520 a=0.5
NACA67-520 a=0.5 |  |  |  | Cl Max: | 1.3481 | at alpha= | 20 | deg
XFOIL ncrit=9 |  |  |  | L/D Max: | 147.449 | at alpha= | 1 | deg
Re: | 6000000 |  |  | Cd Min: | 0.06847 | at alpha= | 20 | deg
Mach: | 0.25 |  |  | Cl=0 at alpha= | -5.7741 | deg
|  |  |  | @ Cl=0.1, Cd= | 0.0072312
|  |  |  | @ Cl=0.4, Cd= | 0.0038317
|  |  |  | @ Cl=0.6, Cd= | 0.0052698
alpha (deg) | Cl | Cd | Cm | Cl/Cd
-20 | -0.9421 | 0.04862 | -0.1772 | -19.3768
-19.5 | -0.9818 | 0.03994 | -0.1789 | -24.5819
-19 | -0.9995 | 0.03445 | -0.1773 | -29.0131
-18.5 | -1.0013 | 0.03065 | -0.1745 | -32.6688
-18 | -0.9939 | 0.02777 | -0.1713 | -35.7904
-17.5 | -0.9885 | 0.02496 | -0.1672 | -39.6034
-17 | -0.9659 | 0.02321 | -0.164 | -41.6157
-16.5 | -0.9474 | 0.02126 | -0.1601 | -44.5626
-16 | -0.92 | 0.01978 | -0.1568 | -46.5116
-15.5 | -0.8923 | 0.01836 | -0.1534 | -48.6002
-15 | -0.8767 | 0.01636 | -0.1483 | -53.588
-14.5 | -0.8392 | 0.01539 | -0.1457 | -54.5289
-14 | -0.7974 | 0.01465 | -0.1436 | -54.43
-13.5 | -0.7544 | 0.01396 | -0.1415 | -54.0401
-13 | -0.7106 | 0.01328 | -0.1397 | -53.509
-12.5 | -0.6662 | 0.01265 | -0.1378 | -52.664
-12 | -0.6203 | 0.01211 | -0.1362 | -51.2221
-11.5 | -0.5719 | 0.01165 | -0.135 | -49.0901
-11 | -0.5245 | 0.01115 | -0.1336 | -47.0404
-10.5 | -0.4765 | 0.01071 | -0.1324 | -44.4911
-10 | -0.4288 | 0.01029 | -0.131 | -41.6715
-9.5 | -0.3801 | 0.00989 | -0.1299 | -38.4328
-9 | -0.3297 | 0.00951 | -0.1292 | -34.6688
-8.5 | -0.2788 | 0.00916 | -0.1285 | -30.4367
-8 | -0.2277 | 0.00885 | -0.1278 | -25.7288
-7.5 | -0.177 | 0.00856 | -0.1271 | -20.6776
-7 | -0.1261 | 0.00826 | -0.1265 | -15.2663
-6.5 | -0.0741 | 0.00801 | -0.1261 | -9.2509
-6 | -0.0225 | 0.00778 | -0.1256 | -2.892
-5.5 | 0.0273 | 0.00753 | -0.1248 | 3.6255
-5 | 0.0775 | 0.00733 | -0.124 | 10.573
-4.5 | 0.1276 | 0.00711 | -0.1233 | 17.9466
-4 | 0.1777 | 0.00686 | -0.1225 | 25.9038
-3.5 | 0.2251 | 0.00658 | -0.1212 | 34.2097
-3 | 0.2695 | 0.00626 | -0.1194 | 43.0511
-2.5 | 0.3112 | 0.00594 | -0.1169 | 52.3906
-2 | 0.3451 | 0.00556 | -0.1128 | 62.0683
-1.5 | 0.3697 | 0.0052 | -0.1067 | 71.0962
-1 | 0.3844 | 0.00493 | -0.0981 | 77.9716
0 | 0.4067 | 0.00336 | -0.0799 | 121.0417
0.5 | 0.4627 | 0.00337 | -0.0801 | 137.2997
1 | 0.5087 | 0.00345 | -0.0782 | 147.4493
1.5 | 0.5253 | 0.0037 | -0.0699 | 141.973
2 | 0.5427 | 0.00415 | -0.062 | 130.7711
2.5 | 0.5655 | 0.00465 | -0.0554 | 121.6129
3 | 0.5947 | 0.00514 | -0.0504 | 115.7004
3.5 | 0.6196 | 0.00575 | -0.0446 | 107.7565
4 | 0.6373 | 0.00656 | -0.0375 | 97.1494
4.5 | 0.6599 | 0.00736 | -0.0316 | 89.6603
5 | 0.6786 | 0.00832 | -0.0251 | 81.5625
5.5 | 0.6925 | 0.00947 | -0.0179 | 73.1257
6 | 0.6808 | 0.01136 | -0.0065 | 59.9296
6.5 | 0.6924 | 0.01274 | 0.0006 | 54.3485
7.5 | 0.7201 | 0.01566 | 0.0131 | 45.9834
8 | 0.7487 | 0.01676 | 0.0167 | 44.6718
8.5 | 0.7705 | 0.01817 | 0.0212 | 42.4051
9 | 0.7963 | 0.01951 | 0.025 | 40.815
9.5 | 0.8227 | 0.02089 | 0.0285 | 39.3825
10 | 0.8478 | 0.02242 | 0.032 | 37.8145
10.5 | 0.8788 | 0.02375 | 0.0345 | 37.0021
11 | 0.9085 | 0.02521 | 0.0371 | 36.0373
12 | 0.9727 | 0.02802 | 0.0413 | 34.7145
12.5 | 1.0066 | 0.02938 | 0.0431 | 34.2614
13 | 1.0392 | 0.03088 | 0.0449 | 33.6528
13.5 | 1.0721 | 0.03239 | 0.0465 | 33.0997
14.5 | 1.1362 | 0.03567 | 0.0497 | 31.8531
15 | 1.1638 | 0.03764 | 0.0515 | 30.9192
15.5 | 1.1939 | 0.03953 | 0.053 | 30.2024
16 | 1.2184 | 0.0418 | 0.0548 | 29.1483
16.5 | 1.2387 | 0.04448 | 0.0567 | 27.8485
17 | 1.2556 | 0.04742 | 0.0587 | 26.4783
17.5 | 1.2757 | 0.05028 | 0.0602 | 25.3719
18 | 1.2927 | 0.05352 | 0.0616 | 24.1536
18.5 | 1.3103 | 0.05673 | 0.0628 | 23.0971
19 | 1.3265 | 0.06025 | 0.0636 | 22.0166
19.5 | 1.3388 | 0.06414 | 0.0645 | 20.8731
20 | 1.3481 | 0.06847 | 0.065 | 19.6889

## 87. Re 6M Mach 0.50 (1)
BIGFOIL.COM POLAR EXPORT
NACA67-520 a=0.5
NACA67-520 a=0.5 |  |  |  | Cl Max: | 1.573 | at alpha= | 9 | deg
JavaFoil+Calcfoil stall+Eppler ext transition |  |  |  | L/D Max: | 145.612 | at alpha= | 3.5 | deg
Re: | 6000000 |  |  | Cd Min: | 0.00496 | at alpha= | -1 | deg
Mach: | 0.5 |  |  | Cl=0 at alpha= | -3.4236 | deg
|  |  |  | @ Cl=0.1, Cd= | 0.0081879
|  |  |  | @ Cl=0.4, Cd= | 0.0050451
|  |  |  | @ Cl=0.6, Cd= | 0.0057408
alpha (deg) | Cl | Cd | Cm | Cl/Cd
-20 | -0.961 | 0.15595 | -0.011 | -6.16
-19.5 | -0.929 | 0.14943 | -0.011 | -6.217
-19 | -0.898 | 0.14572 | -0.012 | -6.166
-18.5 | -0.869 | 0.14157 | -0.012 | -6.137
-18 | -0.84 | 0.13757 | -0.013 | -6.108
-17.5 | -0.812 | 0.13293 | -0.014 | -6.107
-17 | -0.785 | 0.13093 | -0.015 | -5.992
-16.5 | -0.755 | 0.1271 | -0.016 | -5.939
-16 | -0.725 | 0.12062 | -0.016 | -6.011
-15.5 | -0.696 | 0.11697 | -0.017 | -5.954
-15 | -0.668 | 0.11263 | -0.018 | -5.932
-14.5 | -0.64 | 0.10886 | -0.019 | -5.875
-14 | -0.611 | 0.10527 | -0.02 | -5.806
-13.5 | -0.581 | 0.10017 | -0.02 | -5.804
-13 | -0.553 | 0.0923 | -0.021 | -5.99
-12.5 | -0.524 | 0.0843 | -0.022 | -6.219
-12 | -0.496 | 0.07767 | -0.023 | -6.382
-11.5 | -0.466 | 0.0865 | -0.023 | -5.392
-11 | -0.437 | 0.09778 | -0.023 | -4.471
-10.5 | -0.409 | 0.08384 | -0.024 | -4.875
-10 | -0.38 | 0.08029 | -0.024 | -4.728
-9.5 | -0.351 | 0.06964 | -0.027 | -5.046
-9 | -0.516 | 0.05614 | -0.032 | -9.195
-8.5 | -0.609 | 0.0142 | -0.054 | -42.911
-8 | -0.582 | 0.01242 | -0.057 | -46.842
-7.5 | -0.537 | 0.01062 | -0.059 | -50.601
-7 | -0.483 | 0.00998 | -0.061 | -48.399
-6.5 | -0.423 | 0.00953 | -0.062 | -44.393
-6 | -0.359 | 0.00916 | -0.064 | -39.203
-5.5 | -0.292 | 0.00884 | -0.066 | -33.052
-5 | -0.223 | 0.0086 | -0.068 | -26.001
-4.5 | -0.154 | 0.00856 | -0.07 | -17.924
-4 | -0.083 | 0.00849 | -0.072 | -9.734
-3.5 | -0.011 | 0.00836 | -0.073 | -1.32
-3 | 0.061 | 0.00828 | -0.075 | 7.369
-2.5 | 0.133 | 0.00811 | -0.077 | 16.448
-2 | 0.207 | 0.00728 | -0.079 | 28.435
-1.5 | 0.28 | 0.00656 | -0.081 | 42.694
-1 | 0.355 | 0.00496 | -0.083 | 71.66
-0.5 | 0.429 | 0.0051 | -0.085 | 84.069
0 | 0.494 | 0.00551 | -0.087 | 89.596
0.5 | 0.566 | 0.00567 | -0.089 | 99.8
1 | 0.638 | 0.00582 | -0.091 | 109.497
1.5 | 0.709 | 0.00573 | -0.093 | 123.787
2 | 0.781 | 0.00597 | -0.095 | 130.767
2.5 | 0.852 | 0.00632 | -0.097 | 134.846
3 | 0.923 | 0.00655 | -0.098 | 140.92
3.5 | 0.994 | 0.00683 | -0.1 | 145.612
4 | 1.064 | 0.00849 | -0.102 | 125.319
4.5 | 1.121 | 0.0093 | -0.104 | 120.596
5 | 1.186 | 0.01106 | -0.105 | 107.24
5.5 | 1.25 | 0.01234 | -0.107 | 101.309
6 | 1.312 | 0.01385 | -0.109 | 94.666
6.5 | 1.371 | 0.01556 | -0.111 | 88.13
7 | 1.427 | 0.01792 | -0.112 | 79.653
7.5 | 1.48 | 0.01913 | -0.114 | 77.361
8 | 1.525 | 0.02022 | -0.116 | 75.389
8.5 | 1.557 | 0.02134 | -0.118 | 72.943
9 | 1.573 | 0.02249 | -0.119 | 69.971
9.5 | 1.566 | 0.02505 | -0.121 | 62.513
10 | 1.516 | 0.02689 | -0.122 | 56.373
10.5 | 1.338 | 0.02974 | -0.124 | 44.97
11 | 0.982 | 0.03275 | -0.125 | 29.977
11.5 | 0.852 | 0.08459 | -0.069 | 10.076
12 | 1.047 | 0.03394 | -0.129 | 30.834
12.5 | 0.908 | 0.09168 | -0.071 | 9.905
13 | 0.946 | 0.09669 | -0.084 | 9.785
13.5 | 0.961 | 0.0991 | -0.069 | 9.694
14 | 1.011 | 0.09964 | -0.093 | 10.15

## 88. Re 6M Mach 0.50 (2)
BIGFOIL.COM POLAR EXPORT
NACA67-520 a=0.5
NACA67-520 a=0.5 |  |  |  | Cl Max: | 1.2308 | at alpha= | 17 | deg
XFOIL ncrit=9 |  |  |  | L/D Max: | 95.8661 | at alpha= | -0.5 | deg
Re: | 6000000 |  |  | Cd Min: | 0.1319 | at alpha= | 20 | deg
Mach: | 0.5 |  |  | Cl=0 at alpha= | -6.4213 | deg
|  |  |  | @ Cl=0.1, Cd= | 0.008654
|  |  |  | @ Cl=0.4, Cd= | 0.0071085
|  |  |  | @ Cl=0.6, Cd= | 0.0089946
alpha (deg) | Cl | Cd | Cm | Cl/Cd
-17 | -0.2253 | 0.10899 | -0.1792 | -2.0672
-16.5 | -0.2592 | 0.09692 | -0.1869 | -2.6744
-16 | -0.2972 | 0.08518 | -0.1945 | -3.4891
-15.5 | -0.3391 | 0.07362 | -0.2018 | -4.6061
-15 | -0.3748 | 0.06296 | -0.2079 | -5.953
-14.5 | -0.3899 | 0.05295 | -0.2143 | -7.3636
-14 | -0.4113 | 0.04315 | -0.2207 | -9.5319
-13.5 | -0.451 | 0.03508 | -0.2215 | -12.8563
-13 | -0.4892 | 0.02902 | -0.217 | -16.8573
-12.5 | -0.5239 | 0.02402 | -0.2094 | -21.811
-12 | -0.5557 | 0.01947 | -0.1997 | -28.5413
-11.5 | -0.5504 | 0.01654 | -0.1914 | -33.2769
-11 | -0.5235 | 0.01455 | -0.1843 | -35.9794
-10.5 | -0.4762 | 0.01333 | -0.1794 | -35.7239
-10 | -0.4226 | 0.01245 | -0.1754 | -33.9438
-9.5 | -0.3656 | 0.01177 | -0.1721 | -31.062
-9 | -0.3063 | 0.0112 | -0.1695 | -27.3482
-8.5 | -0.2473 | 0.01068 | -0.1672 | -23.1554
-8 | -0.1878 | 0.01022 | -0.1652 | -18.3757
-7.5 | -0.1284 | 0.00981 | -0.1634 | -13.0887
-7 | -0.0685 | 0.00946 | -0.162 | -7.241
-6.5 | -0.0093 | 0.00913 | -0.1606 | -1.0186
-6 | 0.0498 | 0.00885 | -0.1594 | 5.6271
-5.5 | 0.1087 | 0.00862 | -0.1583 | 12.6102
-5 | 0.1665 | 0.0083 | -0.1572 | 20.0602
-4.5 | 0.2248 | 0.00803 | -0.1562 | 27.995
-4 | 0.2826 | 0.00777 | -0.1553 | 36.3707
-3.5 | 0.3395 | 0.00751 | -0.1543 | 45.2064
-3 | 0.3903 | 0.00718 | -0.1522 | 54.3593
-2.5 | 0.4351 | 0.00685 | -0.1489 | 63.5182
-2 | 0.4755 | 0.00643 | -0.1448 | 73.9502
-1.5 | 0.5067 | 0.00595 | -0.1388 | 85.1597
-1 | 0.5169 | 0.00544 | -0.1283 | 95.0184
-0.5 | 0.487 | 0.00508 | -0.1086 | 95.8661
0 | 0.4401 | 0.00492 | -0.085 | 89.4512
0.5 | 0.3983 | 0.00429 | -0.0634 | 92.8438
1 | 0.4292 | 0.00479 | -0.057 | 89.6033
1.5 | 0.4515 | 0.00545 | -0.049 | 82.844
2 | 0.48 | 0.00618 | -0.0424 | 77.6699
2.5 | 0.5093 | 0.00688 | -0.0361 | 74.0262
3 | 0.5379 | 0.00771 | -0.0298 | 69.7665
3.5 | 0.5719 | 0.0085 | -0.0247 | 67.2824
4 | 0.6111 | 0.00919 | -0.0205 | 66.4962
4.5 | 0.6426 | 0.01012 | -0.0151 | 63.498
5 | 0.6626 | 0.01135 | -0.0077 | 58.3789
5.5 | 0.6924 | 0.01239 | -0.0022 | 55.8838
6 | 0.6916 | 0.01428 | 0.0082 | 48.4314
6.5 | 0.6982 | 0.01615 | 0.017 | 43.2322
7 | 0.7066 | 0.01811 | 0.0251 | 39.0171
7.5 | 0.7231 | 0.01998 | 0.0317 | 36.1912
8 | 0.7413 | 0.02192 | 0.0377 | 33.8184
8.5 | 0.7621 | 0.02391 | 0.0431 | 31.8737
9 | 0.7887 | 0.02576 | 0.0476 | 30.6172
9.5 | 0.8124 | 0.02789 | 0.0522 | 29.1287
10 | 0.8345 | 0.03022 | 0.0567 | 27.6142
10.5 | 0.8611 | 0.03247 | 0.0605 | 26.5199
11 | 0.8934 | 0.03458 | 0.0636 | 25.8357
11.5 | 0.9278 | 0.03673 | 0.0663 | 25.26
12 | 0.9649 | 0.0388 | 0.0687 | 24.8686
12.5 | 1.0016 | 0.04101 | 0.0711 | 24.4233
13 | 1.0365 | 0.04345 | 0.0735 | 23.855
14 | 1.1053 | 0.04863 | 0.0781 | 22.7288
14.5 | 1.135 | 0.0517 | 0.0805 | 21.9536
15 | 1.1621 | 0.05511 | 0.0828 | 21.0869
15.5 | 1.1841 | 0.059 | 0.085 | 20.0695
16 | 1.2061 | 0.06315 | 0.0869 | 19.099
16.5 | 1.2232 | 0.06787 | 0.0886 | 18.0227
17 | 1.2308 | 0.07352 | 0.09 | 16.741
17.5 | 1.227 | 0.0805 | 0.0905 | 15.2422
18.5 | 1.181 | 0.09902 | 0.0872 | 11.9269
19 | 1.154 | 0.10928 | 0.0835 | 10.56
19.5 | 1.1218 | 0.12058 | 0.0783 | 9.3034
20 | 1.0922 | 0.1319 | 0.0723 | 8.2805

## 89. Re 7M Mach 0.00 (1)
BIGFOIL.COM POLAR EXPORT
NACA67-520 a=0.5
NACA67-520 a=0.5 |  |  |  | Cl Max: | 1.761 | at alpha= | 15 | deg
JavaFoil+Calcfoil stall+Eppler ext transition |  |  |  | L/D Max: | 144.079 | at alpha= | 3 | deg
Re: | 7000000 |  |  | Cd Min: | 0.00441 | at alpha= | -1 | deg
Mach: | 0 |  |  | Cl=0 at alpha= | -3.4206 | deg
|  |  |  | @ Cl=0.1, Cd= | 0.0069465
|  |  |  | @ Cl=0.4, Cd= | 0.0046237
|  |  |  | @ Cl=0.6, Cd= | 0.0050643
alpha (deg) | Cl | Cd | Cm | Cl/Cd
-18.5 | -0.875 | 0.13091 | -0.012 | -6.686
-18 | -0.886 | 0.1235 | -0.013 | -7.17
-17.5 | -0.894 | 0.11737 | -0.014 | -7.613
-17 | -0.899 | 0.11084 | -0.015 | -8.114
-16.5 | -0.904 | 0.10355 | -0.016 | -8.727
-16 | -0.906 | 0.0964 | -0.017 | -9.396
-15.5 | -0.906 | 0.08843 | -0.019 | -10.248
-15 | -0.903 | 0.08142 | -0.02 | -11.093
-14.5 | -0.904 | 0.07041 | -0.022 | -12.834
-14 | -0.914 | 0.05308 | -0.026 | -17.229
-13.5 | -0.993 | 0.01906 | -0.032 | -52.074
-13 | -0.979 | 0.01627 | -0.034 | -60.16
-12.5 | -0.955 | 0.01487 | -0.036 | -64.213
-12 | -0.925 | 0.01386 | -0.037 | -66.769
-11.5 | -0.891 | 0.01295 | -0.039 | -68.757
-11 | -0.849 | 0.01231 | -0.04 | -68.968
-10.5 | -0.805 | 0.01174 | -0.042 | -68.557
-10 | -0.759 | 0.01108 | -0.044 | -68.453
-9.5 | -0.71 | 0.01068 | -0.045 | -66.434
-9 | -0.659 | 0.01022 | -0.047 | -64.464
-8.5 | -0.606 | 0.0096 | -0.048 | -63.05
-8 | -0.551 | 0.0084 | -0.05 | -65.598
-7.5 | -0.495 | 0.0081 | -0.052 | -61.083
-7 | -0.437 | 0.00812 | -0.053 | -53.827
-6.5 | -0.378 | 0.0079 | -0.055 | -47.921
-6 | -0.319 | 0.0077 | -0.056 | -41.361
-5.5 | -0.258 | 0.00754 | -0.058 | -34.196
-5 | -0.197 | 0.00756 | -0.06 | -26.007
-4.5 | -0.135 | 0.0075 | -0.061 | -17.951
-4 | -0.072 | 0.00742 | -0.063 | -9.747
-3.5 | -0.01 | 0.00735 | -0.064 | -1.311
-3 | 0.053 | 0.00723 | -0.066 | 7.369
-2.5 | 0.116 | 0.00685 | -0.068 | 16.982
-2 | 0.18 | 0.00637 | -0.069 | 28.332
-1.5 | 0.244 | 0.00584 | -0.071 | 41.787
-1 | 0.31 | 0.00441 | -0.073 | 70.209
-0.5 | 0.373 | 0.00451 | -0.075 | 82.707
0 | 0.43 | 0.00475 | -0.076 | 90.542
0.5 | 0.493 | 0.00487 | -0.078 | 101.241
1 | 0.555 | 0.00495 | -0.08 | 112.163
1.5 | 0.618 | 0.00511 | -0.081 | 120.856
2 | 0.68 | 0.00526 | -0.083 | 129.212
2.5 | 0.742 | 0.00542 | -0.084 | 136.951
3 | 0.804 | 0.00558 | -0.086 | 144.079
3.5 | 0.865 | 0.00618 | -0.087 | 140.076
4 | 0.926 | 0.00715 | -0.089 | 129.588
4.5 | 0.98 | 0.00765 | -0.09 | 128.13
5 | 1.038 | 0.00874 | -0.092 | 118.754
5.5 | 1.096 | 0.00953 | -0.094 | 114.992
6 | 1.153 | 0.01032 | -0.095 | 111.819
6.5 | 1.21 | 0.01137 | -0.097 | 106.367
7 | 1.265 | 0.01222 | -0.098 | 103.538
7.5 | 1.32 | 0.01356 | -0.1 | 97.319
8 | 1.372 | 0.01431 | -0.101 | 95.846
8.5 | 1.421 | 0.01499 | -0.103 | 94.796
9 | 1.469 | 0.0156 | -0.104 | 94.158
9.5 | 1.514 | 0.01624 | -0.106 | 93.205
10 | 1.557 | 0.01683 | -0.107 | 92.511
10.5 | 1.596 | 0.01747 | -0.108 | 91.365
11 | 1.633 | 0.01879 | -0.11 | 86.881
11.5 | 1.665 | 0.01963 | -0.111 | 84.81
12 | 1.691 | 0.02055 | -0.113 | 82.316
12.5 | 1.714 | 0.02135 | -0.114 | 80.299
13 | 1.732 | 0.02239 | -0.115 | 77.371
13.5 | 1.746 | 0.02331 | -0.117 | 74.894
14 | 1.755 | 0.02449 | -0.118 | 71.677
14.5 | 1.76 | 0.02556 | -0.119 | 68.866
15 | 1.761 | 0.02673 | -0.121 | 65.884
15.5 | 1.756 | 0.02799 | -0.122 | 62.766
16 | 1.748 | 0.02922 | -0.123 | 59.826
16.5 | 1.736 | 0.03088 | -0.124 | 56.212
17 | 1.72 | 0.03223 | -0.125 | 53.355
17.5 | 1.701 | 0.03367 | -0.126 | 50.5
18 | 1.678 | 0.03555 | -0.128 | 47.197
18.5 | 1.652 | 0.03727 | -0.129 | 44.331
19 | 1.624 | 0.03949 | -0.13 | 41.116
19.5 | 1.593 | 0.04167 | -0.131 | 38.231
20 | 1.561 | 0.04376 | -0.132 | 35.66

## 90. Re 7M Mach 0.00 (2)
BIGFOIL.COM POLAR EXPORT
NACA67-520 a=0.5
NACA67-520 a=0.5 |  |  |  | Cl Max: | 1.3849 | at alpha= | 20 | deg
XFOIL ncrit=9 |  |  |  | L/D Max: | 152.536 | at alpha= | 1.5 | deg
Re: | 7000000 |  |  | Cd Min: | 0.05577 | at alpha= | 20 | deg
Mach: | 0 |  |  | Cl=0 at alpha= | -5.4938 | deg
|  |  |  | @ Cl=0.1, Cd= | 0.0066251
|  |  |  | @ Cl=0.4, Cd= | 0.0044575
|  |  |  | @ Cl=0.6, Cd= | 0.0048268
alpha (deg) | Cl | Cd | Cm | Cl/Cd
-20 | -1.1151 | 0.02815 | -0.1533 | -39.6128
-19.5 | -1.105 | 0.02582 | -0.1505 | -42.7963
-19 | -1.09 | 0.02386 | -0.1478 | -45.6832
-18.5 | -1.0696 | 0.02228 | -0.1453 | -48.0072
-18 | -1.0471 | 0.02086 | -0.1428 | -50.1965
-17.5 | -1.0208 | 0.01963 | -0.1405 | -52.002
-17 | -0.9929 | 0.01847 | -0.1382 | -53.7574
-16.5 | -0.9653 | 0.01731 | -0.1357 | -55.7655
-16 | -0.9473 | 0.01561 | -0.1317 | -60.6855
-15.5 | -0.9128 | 0.01478 | -0.1298 | -61.7591
-15 | -0.8743 | 0.01411 | -0.1284 | -61.9631
-14.5 | -0.8328 | 0.01357 | -0.1274 | -61.3707
-14 | -0.7931 | 0.01297 | -0.126 | -61.1488
-13.5 | -0.7508 | 0.01244 | -0.1249 | -60.3537
-13 | -0.7082 | 0.01191 | -0.1238 | -59.4626
-12.5 | -0.6643 | 0.01145 | -0.1229 | -58.0175
-12 | -0.6203 | 0.01103 | -0.1219 | -56.2375
-11.5 | -0.575 | 0.01063 | -0.1212 | -54.0922
-11 | -0.5295 | 0.01022 | -0.1204 | -51.8102
-10.5 | -0.4831 | 0.00988 | -0.1197 | -48.8968
-10 | -0.4373 | 0.00948 | -0.1189 | -46.1287
-9.5 | -0.3909 | 0.0091 | -0.1182 | -42.956
-9 | -0.342 | 0.0088 | -0.1178 | -38.8636
-8.5 | -0.2935 | 0.00848 | -0.1174 | -34.6108
-8 | -0.2444 | 0.00822 | -0.1171 | -29.7324
-7.5 | -0.1956 | 0.00796 | -0.1166 | -24.5729
-7 | -0.1473 | 0.00769 | -0.1161 | -19.1547
-6.5 | -0.0978 | 0.00747 | -0.1157 | -13.0924
-6 | -0.0483 | 0.00727 | -0.1154 | -6.6437
-5.5 | -0.0006 | 0.00705 | -0.1146 | -0.085106
-5 | 0.0478 | 0.00686 | -0.114 | 6.9679
-4.5 | 0.0969 | 0.00664 | -0.1135 | 14.5934
-4 | 0.1449 | 0.00641 | -0.1127 | 22.6053
-3.5 | 0.1911 | 0.00616 | -0.1116 | 31.0227
-3 | 0.234 | 0.00585 | -0.1098 | 40
-2.5 | 0.2754 | 0.00558 | -0.1077 | 49.3548
-2 | 0.31 | 0.00529 | -0.104 | 58.6011
-1.5 | 0.332 | 0.00505 | -0.0975 | 65.7426
-1 | 0.3654 | 0.00478 | -0.0935 | 76.4435
-0.5 | 0.4008 | 0.00445 | -0.0899 | 90.0674
0 | 0.4236 | 0.00382 | -0.0837 | 110.8901
0.5 | 0.4505 | 0.00319 | -0.0784 | 141.2226
1 | 0.4993 | 0.0033 | -0.0776 | 151.303
1.5 | 0.5293 | 0.00347 | -0.0726 | 152.536
2 | 0.5434 | 0.00387 | -0.0642 | 140.4134
2.5 | 0.5713 | 0.00421 | -0.0591 | 135.7007
3 | 0.5965 | 0.00467 | -0.0535 | 127.7302
3.5 | 0.6119 | 0.00536 | -0.0461 | 114.1604
4 | 0.6382 | 0.00594 | -0.0411 | 107.4411
4.5 | 0.6613 | 0.00664 | -0.0356 | 99.5934
5 | 0.6682 | 0.00774 | -0.0271 | 86.3307
5.5 | 0.6625 | 0.00927 | -0.0166 | 71.4671
6 | 0.6626 | 0.01082 | -0.0076 | 61.2384
6.5 | 0.6776 | 0.01209 | -0.0016 | 56.0463
7 | 0.6962 | 0.01328 | 0.0037 | 52.4247
7.5 | 0.7198 | 0.0144 | 0.008 | 49.9861
8 | 0.7497 | 0.01534 | 0.011 | 48.8722
8.5 | 0.7733 | 0.01655 | 0.015 | 46.7251
9 | 0.7997 | 0.01771 | 0.0184 | 45.1553
9.5 | 0.8309 | 0.01875 | 0.0209 | 44.3147
10 | 0.8535 | 0.02017 | 0.0245 | 42.3153
10.5 | 0.8879 | 0.02117 | 0.0263 | 41.9414
11 | 0.9166 | 0.02247 | 0.0288 | 40.7922
11.5 | 0.9506 | 0.02355 | 0.0304 | 40.3652
12 | 0.9849 | 0.02463 | 0.0319 | 39.9878
12.5 | 1.0147 | 0.02596 | 0.0338 | 39.0871
13 | 1.0502 | 0.02702 | 0.035 | 38.8675
13.5 | 1.0799 | 0.02843 | 0.0367 | 37.9845
14 | 1.1132 | 0.02968 | 0.0379 | 37.5067
14.5 | 1.1457 | 0.03097 | 0.039 | 36.9939
15 | 1.1744 | 0.03252 | 0.0405 | 36.1132
16 | 1.2313 | 0.03576 | 0.0432 | 34.4323
16.5 | 1.2565 | 0.03763 | 0.0446 | 33.3909
17 | 1.2777 | 0.03981 | 0.0463 | 32.095
17.5 | 1.2936 | 0.04245 | 0.0482 | 30.4735
18 | 1.3143 | 0.04484 | 0.0495 | 29.3109
18.5 | 1.3346 | 0.04724 | 0.0507 | 28.2515
19.5 | 1.3694 | 0.0528 | 0.0527 | 25.9356
20 | 1.3849 | 0.05577 | 0.0536 | 24.8323

## 91. Re 7M Mach 0.10 (1)
BIGFOIL.COM POLAR EXPORT
NACA67-520 a=0.5
NACA67-520 a=0.5 |  |  |  | Cl Max: | 1.75 | at alpha= | 14.5 | deg
JavaFoil+Calcfoil stall+Eppler ext transition |  |  |  | L/D Max: | 144.1 | at alpha= | 3 | deg
Re: | 7000000 |  |  | Cd Min: | 0.00441 | at alpha= | -1 | deg
Mach: | 0.1 |  |  | Cl=0 at alpha= | -3.4219 | deg
|  |  |  | @ Cl=0.1, Cd= | 0.0069725
|  |  |  | @ Cl=0.4, Cd= | 0.0046328
|  |  |  | @ Cl=0.6, Cd= | 0.0051033
alpha (deg) | Cl | Cd | Cm | Cl/Cd
-18.5 | -0.84 | 0.13368 | -0.011 | -6.285
-18 | -0.854 | 0.12656 | -0.012 | -6.745
-17.5 | -0.864 | 0.12193 | -0.013 | -7.088
-17 | -0.874 | 0.11359 | -0.014 | -7.696
-16.5 | -0.881 | 0.10663 | -0.016 | -8.262
-16 | -0.886 | 0.09947 | -0.017 | -8.906
-15.5 | -0.888 | 0.0922 | -0.018 | -9.629
-15 | -0.887 | 0.08532 | -0.02 | -10.397
-14.5 | -0.886 | 0.07638 | -0.022 | -11.598
-14 | -0.889 | 0.06372 | -0.024 | -13.945
-13.5 | -0.986 | 0.0193 | -0.032 | -51.096
-13 | -0.972 | 0.01695 | -0.034 | -57.371
-12.5 | -0.951 | 0.01527 | -0.036 | -62.283
-12 | -0.924 | 0.01414 | -0.037 | -65.34
-11.5 | -0.89 | 0.01316 | -0.039 | -67.615
-11 | -0.85 | 0.01249 | -0.041 | -68.026
-10.5 | -0.806 | 0.01186 | -0.042 | -67.976
-10 | -0.76 | 0.01121 | -0.044 | -67.787
-9.5 | -0.711 | 0.01077 | -0.045 | -66.015
-9 | -0.66 | 0.01033 | -0.047 | -63.959
-8.5 | -0.608 | 0.00953 | -0.049 | -63.735
-8 | -0.553 | 0.00847 | -0.05 | -65.32
-7.5 | -0.497 | 0.00843 | -0.052 | -58.946
-7 | -0.439 | 0.0082 | -0.053 | -53.517
-6.5 | -0.38 | 0.00799 | -0.055 | -47.561
-6 | -0.32 | 0.00775 | -0.057 | -41.271
-5.5 | -0.259 | 0.00757 | -0.058 | -34.241
-5 | -0.197 | 0.0076 | -0.06 | -25.963
-4.5 | -0.135 | 0.00752 | -0.061 | -17.984
-4 | -0.073 | 0.00743 | -0.063 | -9.779
-3.5 | -0.01 | 0.00738 | -0.065 | -1.312
-3 | 0.054 | 0.00725 | -0.066 | 7.386
-2.5 | 0.117 | 0.00687 | -0.068 | 17.009
-2 | 0.181 | 0.00641 | -0.07 | 28.254
-1.5 | 0.245 | 0.00586 | -0.071 | 41.865
-1 | 0.311 | 0.00441 | -0.073 | 70.606
-0.5 | 0.375 | 0.00451 | -0.075 | 83.121
0 | 0.432 | 0.00479 | -0.077 | 90.307
0.5 | 0.495 | 0.00487 | -0.078 | 101.625
1 | 0.558 | 0.00499 | -0.08 | 111.855
1.5 | 0.621 | 0.00516 | -0.082 | 120.315
2 | 0.683 | 0.0053 | -0.083 | 128.965
2.5 | 0.745 | 0.00543 | -0.085 | 137.229
3 | 0.808 | 0.00561 | -0.086 | 144.1
3.5 | 0.869 | 0.00623 | -0.088 | 139.525
4 | 0.931 | 0.00721 | -0.089 | 129.152
4.5 | 0.984 | 0.00771 | -0.091 | 127.667
5 | 1.043 | 0.00884 | -0.092 | 118.043
5.5 | 1.101 | 0.00963 | -0.094 | 114.409
6 | 1.159 | 0.0104 | -0.096 | 111.4
6.5 | 1.215 | 0.01149 | -0.097 | 105.798
7 | 1.271 | 0.01232 | -0.099 | 103.127
7.5 | 1.325 | 0.01371 | -0.1 | 96.645
8 | 1.378 | 0.01447 | -0.102 | 95.241
8.5 | 1.427 | 0.01513 | -0.103 | 94.323
9 | 1.474 | 0.01578 | -0.105 | 93.444
9.5 | 1.519 | 0.01641 | -0.106 | 92.567
10 | 1.561 | 0.01701 | -0.108 | 91.786
10.5 | 1.601 | 0.01767 | -0.109 | 90.571
11 | 1.636 | 0.019 | -0.11 | 86.102
11.5 | 1.668 | 0.0199 | -0.112 | 83.805
12 | 1.693 | 0.02086 | -0.113 | 81.142
12.5 | 1.714 | 0.0217 | -0.115 | 78.96
13 | 1.73 | 0.02273 | -0.116 | 76.116
13.5 | 1.742 | 0.02374 | -0.117 | 73.366
14 | 1.748 | 0.02489 | -0.119 | 70.228
14.5 | 1.75 | 0.026 | -0.12 | 67.31
15 | 1.747 | 0.02717 | -0.121 | 64.302
15.5 | 1.739 | 0.02858 | -0.122 | 60.862
16 | 1.727 | 0.03003 | -0.124 | 57.507
16.5 | 1.71 | 0.03148 | -0.125 | 54.327
17 | 1.69 | 0.03295 | -0.126 | 51.279
17.5 | 1.666 | 0.03466 | -0.127 | 48.058
18 | 1.638 | 0.03648 | -0.128 | 44.902
18.5 | 1.607 | 0.03875 | -0.129 | 41.472
19 | 1.574 | 0.04045 | -0.13 | 38.902
19.5 | 1.538 | 0.04305 | -0.131 | 35.723

## 92. Re 7M Mach 0.10 (2)
BIGFOIL.COM POLAR EXPORT
NACA67-520 a=0.5
NACA67-520 a=0.5 |  |  |  | Cl Max: | 1.3676 | at alpha= | 19.5 | deg
XFOIL ncrit=9 |  |  |  | L/D Max: | 151.329 | at alpha= | 1 | deg
Re: | 7000000 |  |  | Cd Min: | 0.05423 | at alpha= | 19.5 | deg
Mach: | 0.1 |  |  | Cl=0 at alpha= | -5.532 | deg
|  |  |  | @ Cl=0.1, Cd= | 0.0066742
|  |  |  | @ Cl=0.4, Cd= | 0.004508
|  |  |  | @ Cl=0.6, Cd= | 0.0048821
alpha (deg) | Cl | Cd | Cm | Cl/Cd
-20 | -1.0999 | 0.02997 | -0.1583 | -36.7
-19.5 | -1.094 | 0.02723 | -0.1554 | -40.1763
-19 | -1.0827 | 0.02497 | -0.1524 | -43.36
-18.5 | -1.0655 | 0.02315 | -0.1496 | -46.0259
-18 | -1.0437 | 0.02162 | -0.1469 | -48.2747
-17 | -0.9921 | 0.01901 | -0.1419 | -52.1883
-16.5 | -0.9618 | 0.01791 | -0.1396 | -53.7018
-16 | -0.9346 | 0.01669 | -0.1368 | -55.9976
-15.5 | -0.9121 | 0.01517 | -0.1332 | -60.1252
-15 | -0.8773 | 0.01431 | -0.1311 | -61.3068
-14.5 | -0.8355 | 0.01375 | -0.1299 | -60.7636
-14 | -0.7942 | 0.01317 | -0.1286 | -60.3037
-13.5 | -0.7527 | 0.01261 | -0.1272 | -59.6907
-13 | -0.7098 | 0.01205 | -0.126 | -58.9046
-12.5 | -0.6656 | 0.01157 | -0.125 | -57.5281
-12 | -0.6209 | 0.01114 | -0.124 | -55.7361
-11.5 | -0.5758 | 0.01073 | -0.1231 | -53.6626
-11 | -0.5299 | 0.01032 | -0.1222 | -51.3469
-10.5 | -0.4831 | 0.00996 | -0.1215 | -48.504
-10 | -0.4365 | 0.00956 | -0.1207 | -45.659
-9.5 | -0.3896 | 0.00917 | -0.1199 | -42.4864
-9 | -0.3412 | 0.00885 | -0.1194 | -38.5537
-8.5 | -0.2922 | 0.00854 | -0.1189 | -34.2155
-8 | -0.2426 | 0.00827 | -0.1186 | -29.3349
-7.5 | -0.1931 | 0.00801 | -0.1182 | -24.1074
-7 | -0.1446 | 0.00774 | -0.1176 | -18.6822
-6.5 | -0.0953 | 0.00751 | -0.1171 | -12.6897
-6 | -0.0453 | 0.00731 | -0.1167 | -6.197
-5.5 | 0.0031 | 0.00709 | -0.1161 | 0.43724
-5 | 0.0516 | 0.0069 | -0.1154 | 7.4783
-4.5 | 0.1009 | 0.00667 | -0.1149 | 15.1274
-4 | 0.1495 | 0.00644 | -0.1142 | 23.2143
-3.5 | 0.1959 | 0.00619 | -0.113 | 31.6478
-3 | 0.2392 | 0.00588 | -0.1113 | 40.6803
-2.5 | 0.2808 | 0.00561 | -0.1091 | 50.0535
-2 | 0.3158 | 0.00532 | -0.1055 | 59.3609
-1.5 | 0.3387 | 0.00505 | -0.0991 | 67.0693
-1 | 0.3696 | 0.00479 | -0.0944 | 77.1608
-0.5 | 0.4041 | 0.00447 | -0.0906 | 90.4027
0 | 0.4262 | 0.00383 | -0.0842 | 111.2794
0.5 | 0.4525 | 0.0032 | -0.0787 | 141.4062
1 | 0.5009 | 0.00331 | -0.0777 | 151.3293
1.5 | 0.5266 | 0.00348 | -0.0717 | 151.3218
2 | 0.5424 | 0.00391 | -0.0637 | 138.7212
2.5 | 0.5695 | 0.00427 | -0.0583 | 133.3724
3 | 0.5961 | 0.00472 | -0.053 | 126.2924
3.5 | 0.6127 | 0.00541 | -0.0458 | 113.2532
4 | 0.638 | 0.00602 | -0.0405 | 105.9801
4.5 | 0.6618 | 0.00671 | -0.0351 | 98.6289
5 | 0.6687 | 0.00783 | -0.0266 | 85.4023
5.5 | 0.6643 | 0.00934 | -0.0163 | 71.1242
6 | 0.6633 | 0.01093 | -0.007 | 60.6862
6.5 | 0.6781 | 0.01221 | -0.0009 | 55.5364
7 | 0.6941 | 0.01352 | 0.0048 | 51.3388
7.5 | 0.72 | 0.01457 | 0.0088 | 49.4166
8 | 0.7498 | 0.01553 | 0.0119 | 48.2807
8.5 | 0.773 | 0.01678 | 0.016 | 46.0667
9 | 0.7998 | 0.01794 | 0.0193 | 44.5819
9.5 | 0.8286 | 0.0191 | 0.0222 | 43.3822
10 | 0.8536 | 0.02045 | 0.0256 | 41.7408
10.5 | 0.8871 | 0.0215 | 0.0276 | 41.2605
11 | 0.9164 | 0.02281 | 0.03 | 40.1754
11.5 | 0.951 | 0.02389 | 0.0315 | 39.8075
12.5 | 1.0152 | 0.02636 | 0.0351 | 38.5129
13 | 1.051 | 0.02745 | 0.0363 | 38.2878
13.5 | 1.0798 | 0.02895 | 0.0381 | 37.2988
14 | 1.1145 | 0.03016 | 0.0392 | 36.9529
14.5 | 1.1444 | 0.03167 | 0.0407 | 36.1351
15 | 1.1752 | 0.03312 | 0.0421 | 35.4831
15.5 | 1.2031 | 0.03485 | 0.0435 | 34.5222
16 | 1.2322 | 0.03645 | 0.0448 | 33.8052
16.5 | 1.2552 | 0.03855 | 0.0465 | 32.5603
17 | 1.2748 | 0.0409 | 0.0483 | 31.1687
17.5 | 1.2933 | 0.04342 | 0.0501 | 29.7858
18 | 1.3121 | 0.04603 | 0.0514 | 28.5053
19 | 1.3526 | 0.05118 | 0.0535 | 26.4283
19.5 | 1.3676 | 0.05423 | 0.0546 | 25.2185

## 93. Re 7M Mach 0.25 (1)
BIGFOIL.COM POLAR EXPORT
NACA67-520 a=0.5
NACA67-520 a=0.5 |  |  |  | Cl Max: | 1.699 | at alpha= | 13 | deg
JavaFoil+Calcfoil stall+Eppler ext transition |  |  |  | L/D Max: | 143.1 | at alpha= | 3 | deg
Re: | 7000000 |  |  | Cd Min: | 0.00452 | at alpha= | -1 | deg
Mach: | 0.25 |  |  | Cl=0 at alpha= | -3.4231 | deg
|  |  |  | @ Cl=0.1, Cd= | 0.00713
|  |  |  | @ Cl=0.4, Cd= | 0.0046748
|  |  |  | @ Cl=0.6, Cd= | 0.0052017
alpha (deg) | Cl | Cd | Cm | Cl/Cd
-17 | -0.662 | 0.12945 | -0.013 | -5.118
-16.5 | -0.698 | 0.12063 | -0.014 | -5.789
-16 | -0.728 | 0.1143 | -0.015 | -6.371
-15.5 | -0.753 | 0.10754 | -0.016 | -7.006
-15 | -0.773 | 0.10032 | -0.018 | -7.71
-14.5 | -0.788 | 0.09354 | -0.019 | -8.423
-14 | -0.797 | 0.08617 | -0.021 | -9.251
-13.5 | -0.801 | 0.07887 | -0.022 | -10.16
-13 | -0.802 | 0.07018 | -0.025 | -11.433
-12.5 | -0.811 | 0.05479 | -0.029 | -14.795
-12 | -0.898 | 0.01706 | -0.038 | -52.651
-11.5 | -0.879 | 0.01485 | -0.04 | -59.197
-11 | -0.846 | 0.01361 | -0.042 | -62.146
-10.5 | -0.807 | 0.01272 | -0.043 | -63.464
-10 | -0.765 | 0.01184 | -0.045 | -64.629
-9.5 | -0.719 | 0.011 | -0.047 | -65.383
-9 | -0.67 | 0.01045 | -0.048 | -64.08
-8.5 | -0.618 | 0.01023 | -0.05 | -60.371
-8 | -0.564 | 0.0091 | -0.052 | -61.932
-7.5 | -0.507 | 0.00871 | -0.053 | -58.186
-7 | -0.449 | 0.00846 | -0.055 | -53.035
-6.5 | -0.389 | 0.00816 | -0.056 | -47.654
-6 | -0.328 | 0.00795 | -0.058 | -41.239
-5.5 | -0.265 | 0.00778 | -0.06 | -34.11
-5 | -0.202 | 0.00778 | -0.061 | -26.018
-4.5 | -0.139 | 0.0077 | -0.063 | -18.02
-4 | -0.075 | 0.00762 | -0.065 | -9.78
-3.5 | -0.01 | 0.00753 | -0.066 | -1.32
-3 | 0.055 | 0.0074 | -0.068 | 7.426
-2.5 | 0.12 | 0.00701 | -0.07 | 17.109
-2 | 0.186 | 0.00657 | -0.071 | 28.309
-1.5 | 0.252 | 0.006 | -0.073 | 41.966
-1 | 0.32 | 0.00452 | -0.075 | 70.678
-0.5 | 0.386 | 0.0046 | -0.077 | 83.768
0 | 0.444 | 0.00491 | -0.079 | 90.329
0.5 | 0.508 | 0.00503 | -0.08 | 101.02
1 | 0.573 | 0.00513 | -0.082 | 111.571
1.5 | 0.637 | 0.0053 | -0.084 | 120.089
2 | 0.701 | 0.00543 | -0.085 | 129.105
2.5 | 0.765 | 0.0056 | -0.087 | 136.624
3 | 0.829 | 0.00579 | -0.089 | 143.1
3.5 | 0.892 | 0.0065 | -0.09 | 137.331
4 | 0.955 | 0.00748 | -0.092 | 127.665
4.5 | 1.01 | 0.00804 | -0.093 | 125.651
5 | 1.07 | 0.00924 | -0.095 | 115.801
5.5 | 1.13 | 0.01009 | -0.096 | 111.901
6 | 1.188 | 0.01097 | -0.098 | 108.275
6.5 | 1.245 | 0.01225 | -0.1 | 101.643
7 | 1.302 | 0.01298 | -0.101 | 100.285
7.5 | 1.357 | 0.01459 | -0.103 | 92.983
8 | 1.409 | 0.01536 | -0.104 | 91.757
8.5 | 1.458 | 0.016 | -0.106 | 91.094
9 | 1.504 | 0.01668 | -0.107 | 90.181
9.5 | 1.546 | 0.01739 | -0.109 | 88.893
10 | 1.585 | 0.01811 | -0.11 | 87.533
10.5 | 1.62 | 0.01951 | -0.112 | 83.016
11 | 1.65 | 0.02046 | -0.113 | 80.647
11.5 | 1.674 | 0.02145 | -0.115 | 78.011
12 | 1.689 | 0.02249 | -0.116 | 75.082
12.5 | 1.697 | 0.02367 | -0.118 | 71.708
13 | 1.699 | 0.02471 | -0.119 | 68.758
13.5 | 1.692 | 0.02597 | -0.12 | 65.156
14 | 1.678 | 0.02726 | -0.122 | 61.56
14.5 | 1.656 | 0.02899 | -0.123 | 57.126
15 | 1.626 | 0.03043 | -0.124 | 53.429
15.5 | 1.588 | 0.03232 | -0.125 | 49.139
16 | 1.543 | 0.03429 | -0.127 | 44.99
16.5 | 1.49 | 0.03591 | -0.128 | 41.491
17 | 1.429 | 0.03905 | -0.129 | 36.6
17.5 | 1.362 | 0.04231 | -0.13 | 32.184
18 | 1.289 | 0.04611 | -0.131 | 27.948

## 94. Re 7M Mach 0.25 (2)
BIGFOIL.COM POLAR EXPORT
NACA67-520 a=0.5
NACA67-520 a=0.5 |  |  |  | Cl Max: | 1.3621 | at alpha= | 20 | deg
XFOIL ncrit=9 |  |  |  | L/D Max: | 149.436 | at alpha= | 1 | deg
Re: | 7000000 |  |  | Cd Min: | 0.06711 | at alpha= | 20 | deg
Mach: | 0.25 |  |  | Cl=0 at alpha= | -5.7159 | deg
|  |  |  | @ Cl=0.1, Cd= | 0.0069678
|  |  |  | @ Cl=0.4, Cd= | 0.0047927
|  |  |  | @ Cl=0.6, Cd= | 0.0053303
alpha (deg) | Cl | Cd | Cm | Cl/Cd
-20 | -0.9649 | 0.04623 | -0.1784 | -20.8717
-19.5 | -0.9951 | 0.03876 | -0.179 | -25.6734
-19 | -1.0124 | 0.0335 | -0.177 | -30.2209
-18.5 | -1.0132 | 0.02986 | -0.174 | -33.9317
-18 | -1.0034 | 0.02715 | -0.1708 | -36.9576
-17.5 | -0.9986 | 0.02431 | -0.1666 | -41.0777
-17 | -0.973 | 0.02269 | -0.1636 | -42.8823
-16.5 | -0.9566 | 0.02067 | -0.1594 | -46.2796
-16 | -0.9301 | 0.0192 | -0.1559 | -48.4427
-15.5 | -0.8983 | 0.01797 | -0.1529 | -49.9889
-15 | -0.8686 | 0.01668 | -0.1494 | -52.0743
-14.5 | -0.8457 | 0.01499 | -0.145 | -56.4176
-14 | -0.8067 | 0.01416 | -0.1424 | -56.9703
-13.5 | -0.7623 | 0.01352 | -0.1406 | -56.3831
-13 | -0.717 | 0.01294 | -0.1388 | -55.4096
-12.5 | -0.6738 | 0.01228 | -0.1368 | -54.8697
-12 | -0.6269 | 0.01177 | -0.1353 | -53.2625
-11.5 | -0.5791 | 0.01131 | -0.1339 | -51.2025
-11 | -0.5307 | 0.01089 | -0.1327 | -48.7328
-10.5 | -0.483 | 0.01046 | -0.1314 | -46.1759
-10 | -0.4345 | 0.01 | -0.1302 | -43.45
-9.5 | -0.3849 | 0.00958 | -0.1292 | -40.1775
-9 | -0.3344 | 0.0092 | -0.1284 | -36.3478
-8.5 | -0.2833 | 0.00887 | -0.1278 | -31.9391
-8 | -0.2332 | 0.00854 | -0.1269 | -27.3068
-7.5 | -0.1818 | 0.00828 | -0.1263 | -21.9565
-7 | -0.1305 | 0.008 | -0.1257 | -16.3125
-6.5 | -0.0793 | 0.00775 | -0.1251 | -10.2323
-6 | -0.0283 | 0.00753 | -0.1245 | -3.7583
-5.5 | 0.0215 | 0.00732 | -0.1237 | 2.9372
-5 | 0.0727 | 0.00709 | -0.1231 | 10.2539
-4.5 | 0.1241 | 0.00686 | -0.1226 | 18.0904
-4 | 0.1741 | 0.00662 | -0.1219 | 26.2991
-3.5 | 0.2226 | 0.00637 | -0.1208 | 34.9451
-3 | 0.2672 | 0.00606 | -0.1189 | 44.0924
-2.5 | 0.31 | 0.00578 | -0.1167 | 53.6332
-2 | 0.3463 | 0.00548 | -0.1131 | 63.1934
-1.5 | 0.3746 | 0.00508 | -0.1077 | 73.7402
-1 | 0.3937 | 0.00486 | -0.1 | 81.0082
-0.5 | 0.4218 | 0.00456 | -0.0945 | 92.5
0 | 0.4405 | 0.0039 | -0.087 | 112.9487
0.5 | 0.4616 | 0.00325 | -0.0799 | 142.0308
1 | 0.5036 | 0.00337 | -0.0771 | 149.4362
1.5 | 0.5156 | 0.00367 | -0.0678 | 140.4905
2 | 0.5345 | 0.00418 | -0.0602 | 127.8708
2.5 | 0.5623 | 0.0046 | -0.0548 | 122.2391
3 | 0.5911 | 0.00509 | -0.0497 | 116.1297
3.5 | 0.6148 | 0.00573 | -0.0436 | 107.2949
4 | 0.6323 | 0.00655 | -0.0365 | 96.5344
4.5 | 0.657 | 0.0073 | -0.031 | 90
5 | 0.6671 | 0.00846 | -0.0229 | 78.8534
5.5 | 0.6728 | 0.00981 | -0.0143 | 68.5831
6 | 0.6674 | 0.01157 | -0.004 | 57.6837
6.5 | 0.6809 | 0.01294 | 0.0026 | 52.6198
7 | 0.694 | 0.01439 | 0.0091 | 48.2279
7.5 | 0.7176 | 0.01564 | 0.0136 | 45.8824
8 | 0.7466 | 0.01672 | 0.0171 | 44.6531
8.5 | 0.7714 | 0.01802 | 0.0212 | 42.808
9 | 0.7961 | 0.01939 | 0.0251 | 41.0572
9.5 | 0.8273 | 0.02055 | 0.028 | 40.2579
10 | 0.8491 | 0.0222 | 0.032 | 38.2477
10.5 | 0.883 | 0.02339 | 0.0342 | 37.7512
11 | 0.9141 | 0.02477 | 0.0366 | 36.9035
11.5 | 0.9479 | 0.02606 | 0.0386 | 36.3738
12 | 0.9814 | 0.02745 | 0.0405 | 35.7523
12.5 | 1.0157 | 0.0288 | 0.0422 | 35.2674
13 | 1.0489 | 0.03022 | 0.044 | 34.7088
13.5 | 1.0811 | 0.03175 | 0.0457 | 34.0504
14 | 1.1149 | 0.03326 | 0.0472 | 33.5207
14.5 | 1.1455 | 0.03502 | 0.0489 | 32.7099
15 | 1.175 | 0.03683 | 0.0506 | 31.9033
15.5 | 1.2041 | 0.03872 | 0.0523 | 31.0976
16 | 1.2287 | 0.04102 | 0.0541 | 29.9537
16.5 | 1.2466 | 0.04377 | 0.0564 | 28.4807
17 | 1.2682 | 0.04638 | 0.058 | 27.3437
17.5 | 1.2853 | 0.04943 | 0.0598 | 26.0024
18 | 1.3053 | 0.05238 | 0.0611 | 24.9198
18.5 | 1.3234 | 0.05561 | 0.0622 | 23.7979
19 | 1.3405 | 0.05892 | 0.0632 | 22.7512
19.5 | 1.353 | 0.06284 | 0.064 | 21.5309
20 | 1.3621 | 0.06711 | 0.0648 | 20.2965

## 95. Re 7M Mach 0.50 (1)
BIGFOIL.COM POLAR EXPORT
NACA67-520 a=0.5
NACA67-520 a=0.5 |  |  |  | Cl Max: | 1.574 | at alpha= | 9 | deg
JavaFoil+Calcfoil stall+Eppler ext transition |  |  |  | L/D Max: | 142.225 | at alpha= | 3 | deg
Re: | 7000000 |  |  | Cd Min: | 0.00503 | at alpha= | -0.5 | deg
Mach: | 0.5 |  |  | Cl=0 at alpha= | -3.4236 | deg
|  |  |  | @ Cl=0.1, Cd= | 0.008095
|  |  |  | @ Cl=0.4, Cd= | 0.005436
|  |  |  | @ Cl=0.6, Cd= | 0.0053803
alpha (deg) | Cl | Cd | Cm | Cl/Cd
-20 | -0.962 | 0.15216 | -0.011 | -6.319
-19.5 | -0.932 | 0.147 | -0.012 | -6.339
-19 | -0.9 | 0.1433 | -0.012 | -6.279
-18.5 | -0.869 | 0.13873 | -0.013 | -6.264
-18 | -0.84 | 0.1345 | -0.013 | -6.248
-17.5 | -0.812 | 0.13052 | -0.014 | -6.221
-17 | -0.785 | 0.12975 | -0.015 | -6.052
-16.5 | -0.756 | 0.1244 | -0.016 | -6.075
-16 | -0.725 | 0.11939 | -0.016 | -6.076
-15.5 | -0.697 | 0.11438 | -0.017 | -6.09
-15 | -0.668 | 0.11028 | -0.018 | -6.059
-14.5 | -0.64 | 0.10653 | -0.019 | -6.005
-14 | -0.611 | 0.10214 | -0.02 | -5.985
-13.5 | -0.582 | 0.09847 | -0.02 | -5.908
-13 | -0.553 | 0.09037 | -0.021 | -6.122
-12.5 | -0.525 | 0.08223 | -0.022 | -6.382
-12 | -0.496 | 0.07659 | -0.023 | -6.479
-11.5 | -0.466 | 0.08613 | -0.023 | -5.416
-11 | -0.437 | 0.09667 | -0.023 | -4.523
-10.5 | -0.409 | 0.08395 | -0.024 | -4.868
-10 | -0.38 | 0.08087 | -0.025 | -4.695
-9.5 | -0.351 | 0.06851 | -0.027 | -5.13
-9 | -0.517 | 0.05539 | -0.032 | -9.331
-8.5 | -0.611 | 0.01365 | -0.055 | -44.737
-8 | -0.582 | 0.01208 | -0.057 | -48.188
-7.5 | -0.538 | 0.01032 | -0.059 | -52.101
-7 | -0.483 | 0.00976 | -0.061 | -49.514
-6.5 | -0.423 | 0.00931 | -0.063 | -45.461
-6 | -0.359 | 0.00896 | -0.064 | -40.125
-5.5 | -0.292 | 0.00866 | -0.066 | -33.785
-5 | -0.224 | 0.00861 | -0.068 | -25.974
-4.5 | -0.154 | 0.00852 | -0.07 | -18.035
-4 | -0.083 | 0.00841 | -0.072 | -9.829
-3.5 | -0.011 | 0.00827 | -0.073 | -1.334
-3 | 0.061 | 0.00816 | -0.075 | 7.477
-2.5 | 0.133 | 0.00804 | -0.077 | 16.598
-2 | 0.207 | 0.00762 | -0.079 | 27.179
-1.5 | 0.28 | 0.00699 | -0.081 | 40.076
-1 | 0.354 | 0.00608 | -0.083 | 58.172
-0.5 | 0.429 | 0.00503 | -0.085 | 85.407
0 | 0.494 | 0.00543 | -0.087 | 90.961
0.5 | 0.566 | 0.0053 | -0.089 | 106.849
1 | 0.638 | 0.00547 | -0.091 | 116.642
1.5 | 0.709 | 0.00567 | -0.093 | 125.027
2 | 0.781 | 0.006 | -0.095 | 130.139
2.5 | 0.852 | 0.00621 | -0.097 | 137.296
3 | 0.923 | 0.00649 | -0.098 | 142.225
3.5 | 0.993 | 0.00798 | -0.1 | 124.494
4 | 1.064 | 0.00873 | -0.102 | 121.865
4.5 | 1.121 | 0.01027 | -0.104 | 109.17
5 | 1.186 | 0.01139 | -0.106 | 104.113
5.5 | 1.25 | 0.01247 | -0.107 | 100.216
6 | 1.312 | 0.01432 | -0.109 | 91.622
6.5 | 1.372 | 0.0153 | -0.111 | 89.666
7 | 1.428 | 0.0175 | -0.113 | 81.563
7.5 | 1.481 | 0.01864 | -0.114 | 79.415
8 | 1.525 | 0.01971 | -0.116 | 77.411
8.5 | 1.557 | 0.02077 | -0.118 | 74.985
9 | 1.574 | 0.02191 | -0.119 | 71.833
9.5 | 1.567 | 0.02433 | -0.121 | 64.396
10 | 1.517 | 0.02623 | -0.123 | 57.827
10.5 | 1.338 | 0.02887 | -0.124 | 46.362
11 | 0.982 | 0.03209 | -0.125 | 30.609
11.5 | 0.858 | 0.08192 | -0.077 | 10.477
12 | 1.047 | 0.03325 | -0.129 | 31.499
12.5 | 1.07 | 0.03853 | -0.129 | 27.767
13 | 0.988 | 0.07683 | -0.106 | 12.864
13.5 | 0.963 | 0.09882 | -0.073 | 9.748
14 | 1.164 | 0.04541 | -0.133 | 25.643

## 96. Re 7M Mach 0.50 (2)
BIGFOIL.COM POLAR EXPORT
NACA67-520 a=0.5
NACA67-520 a=0.5 |  |  |  | Cl Max: | 1.2445 | at alpha= | 17.5 | deg
XFOIL ncrit=9 |  |  |  | L/D Max: | 98.6271 | at alpha= | -1 | deg
Re: | 7000000 |  |  | Cd Min: | 0.16955 | at alpha= | -20 | deg
Mach: | 0.5 |  |  | Cl=0 at alpha= | -6.3773 | deg
|  |  |  | @ Cl=0.1, Cd= | 0.0083224
|  |  |  | @ Cl=0.4, Cd= | 0.0068905
|  |  |  | @ Cl=0.6, Cd= | 0.0088658
alpha (deg) | Cl | Cd | Cm | Cl/Cd
-20 | -0.1788 | 0.16955 | -0.1451 | -1.0546
-19.5 | -0.1744 | 0.16044 | -0.15 | -1.087
-19 | -0.1836 | 0.14934 | -0.1557 | -1.2294
-18.5 | -0.2072 | 0.13652 | -0.1627 | -1.5177
-18 | -0.215 | 0.12664 | -0.1687 | -1.6977
-17.5 | -0.2183 | 0.11766 | -0.1743 | -1.8553
-16.5 | -0.2922 | 0.09263 | -0.1904 | -3.1545
-16 | -0.331 | 0.08111 | -0.198 | -4.0809
-15.5 | -0.3683 | 0.07031 | -0.2046 | -5.2382
-15 | -0.392 | 0.06068 | -0.21 | -6.4601
-14.5 | -0.4135 | 0.04981 | -0.2176 | -8.3015
-14 | -0.4373 | 0.04072 | -0.2226 | -10.7392
-13.5 | -0.4744 | 0.03345 | -0.2217 | -14.1824
-13 | -0.5139 | 0.02762 | -0.2163 | -18.6061
-12.5 | -0.5393 | 0.02319 | -0.2087 | -23.2557
-12 | -0.5722 | 0.01873 | -0.1985 | -30.5499
-11.5 | -0.5703 | 0.01565 | -0.1896 | -36.4409
-11 | -0.5354 | 0.01389 | -0.1832 | -38.5457
-10.5 | -0.4843 | 0.01284 | -0.1785 | -37.7181
-10 | -0.4296 | 0.01202 | -0.1746 | -35.7404
-9.5 | -0.3712 | 0.01138 | -0.1715 | -32.6186
-9 | -0.3114 | 0.01084 | -0.1689 | -28.7269
-8.5 | -0.2519 | 0.01035 | -0.1666 | -24.3382
-8 | -0.1928 | 0.00988 | -0.1645 | -19.5142
-7.5 | -0.1338 | 0.00948 | -0.1627 | -14.1139
-7 | -0.0739 | 0.00916 | -0.1611 | -8.0677
-6.5 | -0.0146 | 0.00887 | -0.1598 | -1.646
-6 | 0.0449 | 0.00858 | -0.1586 | 5.2331
-5.5 | 0.1048 | 0.0083 | -0.1577 | 12.6265
-5 | 0.1629 | 0.008 | -0.1566 | 20.3625
-4.5 | 0.2216 | 0.00775 | -0.1557 | 28.5935
-4 | 0.2799 | 0.0075 | -0.1549 | 37.32
-3.5 | 0.3365 | 0.00725 | -0.1538 | 46.4138
-3 | 0.388 | 0.00698 | -0.1518 | 55.5874
-2.5 | 0.4349 | 0.00663 | -0.1489 | 65.5958
-2 | 0.4784 | 0.00624 | -0.1454 | 76.6667
-1.5 | 0.5122 | 0.00581 | -0.1399 | 88.1583
-1 | 0.5316 | 0.00539 | -0.1313 | 98.6271
0 | 0.4712 | 0.00486 | -0.0916 | 96.9547
0.5 | 0.4042 | 0.00416 | -0.0646 | 97.1635
1 | 0.4255 | 0.00473 | -0.0562 | 89.9577
1.5 | 0.4479 | 0.00543 | -0.0483 | 82.4862
2 | 0.476 | 0.00611 | -0.0416 | 77.9051
2.5 | 0.506 | 0.00688 | -0.0355 | 73.5465
3 | 0.5352 | 0.00766 | -0.0293 | 69.8695
3.5 | 0.5702 | 0.00843 | -0.0243 | 67.6394
4 | 0.6126 | 0.00905 | -0.0208 | 67.6906
4.5 | 0.6392 | 0.01008 | -0.0144 | 63.4127
5 | 0.6548 | 0.0114 | -0.0063 | 57.4386
5.5 | 0.6793 | 0.01256 | 0.0001 | 54.0844
6 | 0.6786 | 0.01446 | 0.0105 | 46.9295
6.5 | 0.6871 | 0.0163 | 0.0189 | 42.1534
7 | 0.698 | 0.0182 | 0.0265 | 38.3516
8 | 0.7395 | 0.02181 | 0.0381 | 33.9065
8.5 | 0.761 | 0.02379 | 0.0434 | 31.9882
9 | 0.7895 | 0.0256 | 0.0476 | 30.8398
9.5 | 0.8155 | 0.02763 | 0.052 | 29.515
10 | 0.8335 | 0.03012 | 0.057 | 27.6726
10.5 | 0.868 | 0.03198 | 0.06 | 27.142
11 | 0.9013 | 0.03404 | 0.0631 | 26.4777
11.5 | 0.9373 | 0.03607 | 0.0657 | 25.9856
12 | 0.9749 | 0.03807 | 0.0682 | 25.6081
12.5 | 1.0114 | 0.04028 | 0.0707 | 25.1092
13 | 1.0462 | 0.04268 | 0.0732 | 24.5127
13.5 | 1.0835 | 0.04504 | 0.0754 | 24.0564
14 | 1.1167 | 0.04776 | 0.0778 | 23.3815
15 | 1.1727 | 0.05425 | 0.0826 | 21.6166
15.5 | 1.1954 | 0.05805 | 0.085 | 20.5926
16 | 1.2179 | 0.06211 | 0.087 | 19.6088
16.5 | 1.2371 | 0.06667 | 0.0888 | 18.5556
17.5 | 1.2445 | 0.07892 | 0.0911 | 15.7691
18 | 1.2223 | 0.08774 | 0.0904 | 13.9309
18.5 | 1.1967 | 0.09742 | 0.0881 | 12.2839
19 | 1.1669 | 0.10791 | 0.0844 | 10.8136
19.5 | 1.134 | 0.11914 | 0.0794 | 9.5182
20 | 1.1042 | 0.13042 | 0.0735 | 8.4665

## 97. Re 8M Mach 0.00 (1)
BIGFOIL.COM POLAR EXPORT
NACA67-520 a=0.5
NACA67-520 a=0.5 |  |  |  | Cl Max: | 1.762 | at alpha= | 15 | deg
JavaFoil+Calcfoil stall+Eppler ext transition |  |  |  | L/D Max: | 137.464 | at alpha= | 2.5 | deg
Re: | 8000000 |  |  | Cd Min: | 0.00443 | at alpha= | -0.5 | deg
Mach: | 0 |  |  | Cl=0 at alpha= | -3.4206 | deg
|  |  |  | @ Cl=0.1, Cd= | 0.0069089
|  |  |  | @ Cl=0.4, Cd= | 0.0045532
|  |  |  | @ Cl=0.6, Cd= | 0.00503
alpha (deg) | Cl | Cd | Cm | Cl/Cd
-18.5 | -0.876 | 0.12905 | -0.012 | -6.787
-18 | -0.886 | 0.1221 | -0.013 | -7.26
-17.5 | -0.895 | 0.11599 | -0.014 | -7.712
-17 | -0.901 | 0.10926 | -0.015 | -8.243
-16.5 | -0.905 | 0.10209 | -0.016 | -8.865
-16 | -0.907 | 0.09447 | -0.017 | -9.606
-15.5 | -0.909 | 0.08614 | -0.019 | -10.549
-15 | -0.907 | 0.07866 | -0.021 | -11.528
-14.5 | -0.91 | 0.06637 | -0.023 | -13.706
-14 | -0.936 | 0.04274 | -0.027 | -21.89
-13.5 | -0.995 | 0.01815 | -0.032 | -54.842
-13 | -0.98 | 0.01576 | -0.034 | -62.212
-12.5 | -0.956 | 0.01447 | -0.036 | -66.048
-12 | -0.926 | 0.01352 | -0.037 | -68.505
-11.5 | -0.891 | 0.01264 | -0.039 | -70.508
-11 | -0.85 | 0.01202 | -0.04 | -70.672
-10.5 | -0.805 | 0.01147 | -0.042 | -70.249
-10 | -0.759 | 0.01082 | -0.044 | -70.142
-9.5 | -0.71 | 0.01044 | -0.045 | -68.024
-9 | -0.659 | 0.00998 | -0.047 | -66.012
-8.5 | -0.606 | 0.00959 | -0.049 | -63.163
-8 | -0.551 | 0.00835 | -0.05 | -66.043
-7.5 | -0.495 | 0.00795 | -0.052 | -62.301
-7 | -0.437 | 0.008 | -0.053 | -54.684
-6.5 | -0.379 | 0.00775 | -0.055 | -48.878
-6 | -0.319 | 0.00755 | -0.056 | -42.204
-5.5 | -0.258 | 0.00762 | -0.058 | -33.868
-5 | -0.197 | 0.00753 | -0.06 | -26.098
-4.5 | -0.135 | 0.00744 | -0.061 | -18.11
-4 | -0.072 | 0.00734 | -0.063 | -9.85
-3.5 | -0.01 | 0.00727 | -0.064 | -1.327
-3 | 0.053 | 0.00717 | -0.066 | 7.427
-2.5 | 0.116 | 0.00682 | -0.068 | 17.08
-2 | 0.18 | 0.00649 | -0.069 | 27.796
-1.5 | 0.244 | 0.00617 | -0.071 | 39.529
-1 | 0.308 | 0.00575 | -0.073 | 53.505
-0.5 | 0.373 | 0.00443 | -0.075 | 84.3
0 | 0.43 | 0.00469 | -0.076 | 91.813
0.5 | 0.493 | 0.00481 | -0.078 | 102.507
1 | 0.555 | 0.00493 | -0.08 | 112.594
1.5 | 0.618 | 0.00507 | -0.081 | 121.844
2 | 0.68 | 0.00521 | -0.083 | 130.525
2.5 | 0.742 | 0.0054 | -0.084 | 137.464
3 | 0.804 | 0.00597 | -0.086 | 134.706
3.5 | 0.865 | 0.00682 | -0.087 | 126.722
4 | 0.926 | 0.00728 | -0.089 | 127.305
4.5 | 0.98 | 0.00826 | -0.09 | 118.605
5 | 1.038 | 0.00896 | -0.092 | 115.863
5.5 | 1.097 | 0.0096 | -0.094 | 114.185
6 | 1.154 | 0.01046 | -0.095 | 110.307
6.5 | 1.21 | 0.01143 | -0.097 | 105.91
7 | 1.266 | 0.01202 | -0.098 | 105.317
7.5 | 1.32 | 0.01344 | -0.1 | 98.254
8 | 1.372 | 0.01409 | -0.101 | 97.439
8.5 | 1.422 | 0.0147 | -0.103 | 96.762
9 | 1.469 | 0.01527 | -0.104 | 96.257
9.5 | 1.515 | 0.01587 | -0.106 | 95.439
10 | 1.557 | 0.01646 | -0.107 | 94.572
10.5 | 1.597 | 0.01707 | -0.109 | 93.56
11 | 1.633 | 0.01836 | -0.11 | 88.951
11.5 | 1.666 | 0.01918 | -0.111 | 86.842
12 | 1.692 | 0.02012 | -0.113 | 84.14
12.5 | 1.715 | 0.0209 | -0.114 | 82.044
13 | 1.733 | 0.02187 | -0.115 | 79.261
13.5 | 1.747 | 0.02281 | -0.117 | 76.599
14 | 1.756 | 0.02388 | -0.118 | 73.53
14.5 | 1.761 | 0.02492 | -0.119 | 70.666
15 | 1.762 | 0.0261 | -0.121 | 67.499
15.5 | 1.758 | 0.02744 | -0.122 | 64.043
16 | 1.749 | 0.02856 | -0.123 | 61.261
16.5 | 1.737 | 0.03016 | -0.124 | 57.584
17 | 1.721 | 0.0316 | -0.125 | 54.464
17.5 | 1.702 | 0.03288 | -0.127 | 51.758
18 | 1.679 | 0.03465 | -0.128 | 48.447
18.5 | 1.653 | 0.03677 | -0.129 | 44.949
19 | 1.625 | 0.03854 | -0.13 | 42.151
19.5 | 1.594 | 0.04045 | -0.131 | 39.406
20 | 1.562 | 0.04267 | -0.132 | 36.601

## 98. Re 8M Mach 0.00 (2)
BIGFOIL.COM POLAR EXPORT
NACA67-520 a=0.5
NACA67-520 a=0.5 |  |  |  | Cl Max: | 1.3947 | at alpha= | 20 | deg
XFOIL ncrit=9 |  |  |  | L/D Max: | 150.058 | at alpha= | 1.5 | deg
Re: | 8000000 |  |  | Cd Min: | 0.05491 | at alpha= | 20 | deg
Mach: | 0 |  |  | Cl=0 at alpha= | -5.4465 | deg
|  |  |  | @ Cl=0.1, Cd= | 0.0064121
|  |  |  | @ Cl=0.4, Cd= | 0.0044398
|  |  |  | @ Cl=0.6, Cd= | 0.005197
alpha (deg) | Cl | Cd | Cm | Cl/Cd
-20 | -1.126 | 0.02745 | -0.1526 | -41.02
-19.5 | -1.1141 | 0.02526 | -0.1498 | -44.1053
-19 | -1.0989 | 0.02336 | -0.147 | -47.042
-18.5 | -1.0773 | 0.02183 | -0.1446 | -49.3495
-18 | -1.054 | 0.02042 | -0.1421 | -51.6161
-17.5 | -1.0293 | 0.01914 | -0.1396 | -53.7774
-17 | -0.9994 | 0.01806 | -0.1375 | -55.3378
-16.5 | -0.9693 | 0.01706 | -0.1352 | -56.8171
-16 | -0.9385 | 0.01602 | -0.133 | -58.583
-15.5 | -0.9169 | 0.01455 | -0.1293 | -63.0172
-15 | -0.8809 | 0.01373 | -0.1275 | -64.1588
-14.5 | -0.8401 | 0.01318 | -0.1263 | -63.7405
-14 | -0.7992 | 0.01266 | -0.1251 | -63.128
-13.5 | -0.7561 | 0.01217 | -0.1241 | -62.1282
-13 | -0.7135 | 0.01166 | -0.123 | -61.1921
-12.5 | -0.6708 | 0.01117 | -0.1219 | -60.0537
-12 | -0.6265 | 0.01077 | -0.121 | -58.1708
-11.5 | -0.5803 | 0.01041 | -0.1203 | -55.7445
-11 | -0.5343 | 0.01002 | -0.1196 | -53.3234
-10.5 | -0.4878 | 0.00964 | -0.1189 | -50.6017
-10 | -0.4418 | 0.00924 | -0.1181 | -47.8139
-9.5 | -0.3948 | 0.00886 | -0.1175 | -44.5598
-9 | -0.3463 | 0.00855 | -0.1171 | -40.5029
-8.5 | -0.2974 | 0.00826 | -0.1167 | -36.0048
-8 | -0.249 | 0.00798 | -0.1163 | -31.203
-7.5 | -0.2003 | 0.00774 | -0.1158 | -25.8786
-7 | -0.1515 | 0.0075 | -0.1153 | -20.2
-6.5 | -0.1027 | 0.00727 | -0.1148 | -14.1265
-6 | -0.0537 | 0.00709 | -0.1143 | -7.574
-5.5 | -0.0053 | 0.00687 | -0.1137 | -0.77147
-5 | 0.0442 | 0.00665 | -0.1133 | 6.6466
-4.5 | 0.0936 | 0.00644 | -0.1129 | 14.5342
-4 | 0.1417 | 0.00623 | -0.1121 | 22.7448
-3.5 | 0.1885 | 0.00598 | -0.1111 | 31.5217
-3 | 0.2317 | 0.00572 | -0.1094 | 40.507
-2.5 | 0.2724 | 0.00546 | -0.107 | 49.8901
-2 | 0.3094 | 0.0052 | -0.1039 | 59.5
-1.5 | 0.3358 | 0.00496 | -0.0983 | 67.7016
-1 | 0.3695 | 0.00471 | -0.0943 | 78.4501
0 | 0.4406 | 0.00408 | -0.0873 | 107.9902
0.5 | 0.4519 | 0.0031 | -0.0787 | 145.7742
1 | 0.4951 | 0.0033 | -0.0766 | 150.0303
1.5 | 0.5192 | 0.00346 | -0.0703 | 150.0578
2 | 0.5398 | 0.00382 | -0.0634 | 141.3089
2.5 | 0.5662 | 0.00425 | -0.058 | 133.2235
3 | 0.5902 | 0.0047 | -0.0522 | 125.5745
3.5 | 0.6042 | 0.00541 | -0.0446 | 111.6821
4 | 0.6321 | 0.00597 | -0.0399 | 105.8794
4.5 | 0.6487 | 0.00679 | -0.0331 | 95.5376
5 | 0.6492 | 0.00806 | -0.0235 | 80.5459
5.5 | 0.6477 | 0.00953 | -0.0139 | 67.9643
6 | 0.6514 | 0.011 | -0.0056 | 59.2182
6.5 | 0.669 | 0.01221 | 0 | 54.7912
7 | 0.6918 | 0.01329 | 0.0046 | 52.0542
7.5 | 0.7177 | 0.01437 | 0.0084 | 49.9443
8 | 0.7488 | 0.01529 | 0.0113 | 48.9732
8.5 | 0.774 | 0.01644 | 0.015 | 47.0803
9 | 0.8019 | 0.01754 | 0.0181 | 45.7184
9.5 | 0.8344 | 0.0185 | 0.0205 | 45.1027
10 | 0.8556 | 0.01997 | 0.0244 | 42.8443
10.5 | 0.8914 | 0.02089 | 0.0259 | 42.6711
11 | 0.9232 | 0.02203 | 0.028 | 41.9065
11.5 | 0.9552 | 0.0232 | 0.0299 | 41.1724
12 | 0.9911 | 0.0242 | 0.0312 | 40.9545
13 | 1.057 | 0.02658 | 0.0342 | 39.7667
13.5 | 1.0902 | 0.02776 | 0.0355 | 39.2723
14 | 1.1216 | 0.0291 | 0.037 | 38.543
14.5 | 1.1541 | 0.0304 | 0.0382 | 37.9638
15 | 1.1821 | 0.03198 | 0.0398 | 36.9637
15.5 | 1.2135 | 0.03337 | 0.0409 | 36.365
16 | 1.2391 | 0.03521 | 0.0424 | 35.1917
16.5 | 1.2649 | 0.03695 | 0.0439 | 34.2327
17 | 1.2835 | 0.03933 | 0.0458 | 32.6341
17.5 | 1.3025 | 0.04171 | 0.0476 | 31.2275
18 | 1.3239 | 0.04401 | 0.0489 | 30.0818
18.5 | 1.3438 | 0.04648 | 0.05 | 28.9114
19 | 1.3636 | 0.049 | 0.051 | 27.8286
19.5 | 1.3822 | 0.05171 | 0.0519 | 26.7298
20 | 1.3947 | 0.05491 | 0.053 | 25.3997

## 99. Re 8M Mach 0.10 (1)
BIGFOIL.COM POLAR EXPORT
NACA67-520 a=0.5
NACA67-520 a=0.5 |  |  |  | Cl Max: | 1.751 | at alpha= | 14.5 | deg
JavaFoil+Calcfoil stall+Eppler ext transition |  |  |  | L/D Max: | 137.494 | at alpha= | 2.5 | deg
Re: | 8000000 |  |  | Cd Min: | 0.00447 | at alpha= | -0.5 | deg
Mach: | 0.1 |  |  | Cl=0 at alpha= | -3.4219 | deg
|  |  |  | @ Cl=0.1, Cd= | 0.0069344
|  |  |  | @ Cl=0.4, Cd= | 0.004584
|  |  |  | @ Cl=0.6, Cd= | 0.0050633
alpha (deg) | Cl | Cd | Cm | Cl/Cd
-18.5 | -0.841 | 0.13208 | -0.012 | -6.366
-18 | -0.854 | 0.12507 | -0.013 | -6.832
-17.5 | -0.865 | 0.12043 | -0.013 | -7.183
-17 | -0.875 | 0.11219 | -0.015 | -7.799
-16.5 | -0.882 | 0.10518 | -0.016 | -8.387
-16 | -0.887 | 0.09803 | -0.017 | -9.049
-15.5 | -0.89 | 0.09036 | -0.018 | -9.846
-15 | -0.89 | 0.08306 | -0.02 | -10.71
-14.5 | -0.89 | 0.07356 | -0.022 | -12.095
-14 | -0.897 | 0.05855 | -0.025 | -15.32
-13.5 | -0.989 | 0.01836 | -0.032 | -53.865
-13 | -0.974 | 0.01635 | -0.034 | -59.567
-12.5 | -0.952 | 0.01487 | -0.036 | -64.018
-12 | -0.924 | 0.01378 | -0.037 | -67.067
-11.5 | -0.891 | 0.01284 | -0.039 | -69.336
-11 | -0.85 | 0.01219 | -0.041 | -69.706
-10.5 | -0.807 | 0.01153 | -0.042 | -69.928
-10 | -0.76 | 0.01095 | -0.044 | -69.46
-9.5 | -0.712 | 0.01053 | -0.046 | -67.588
-9 | -0.661 | 0.01006 | -0.047 | -65.676
-8.5 | -0.608 | 0.00944 | -0.049 | -64.395
-8 | -0.553 | 0.00828 | -0.05 | -66.807
-7.5 | -0.497 | 0.00827 | -0.052 | -60.127
-7 | -0.439 | 0.00805 | -0.053 | -54.587
-6.5 | -0.38 | 0.00784 | -0.055 | -48.506
-6 | -0.32 | 0.0076 | -0.057 | -42.108
-5.5 | -0.259 | 0.00764 | -0.058 | -33.912
-5 | -0.198 | 0.00757 | -0.06 | -26.105
-4.5 | -0.135 | 0.00747 | -0.061 | -18.119
-4 | -0.073 | 0.00737 | -0.063 | -9.866
-3.5 | -0.01 | 0.00729 | -0.065 | -1.329
-3 | 0.054 | 0.00719 | -0.066 | 7.442
-2.5 | 0.117 | 0.00684 | -0.068 | 17.105
-2 | 0.181 | 0.00651 | -0.07 | 27.833
-1.5 | 0.245 | 0.00619 | -0.071 | 39.603
-1 | 0.309 | 0.00577 | -0.073 | 53.624
-0.5 | 0.375 | 0.00447 | -0.075 | 83.977
0 | 0.432 | 0.00473 | -0.077 | 91.373
0.5 | 0.495 | 0.00481 | -0.078 | 102.905
1 | 0.558 | 0.00497 | -0.08 | 112.298
1.5 | 0.621 | 0.00511 | -0.082 | 121.528
2 | 0.683 | 0.00522 | -0.083 | 130.83
2.5 | 0.746 | 0.00542 | -0.085 | 137.494
3 | 0.807 | 0.00602 | -0.086 | 134.214
3.5 | 0.869 | 0.00686 | -0.088 | 126.675
4 | 0.931 | 0.00734 | -0.089 | 126.875
4.5 | 0.984 | 0.00834 | -0.091 | 118.08
5 | 1.043 | 0.00905 | -0.092 | 115.295
5.5 | 1.102 | 0.0097 | -0.094 | 113.6
6 | 1.159 | 0.01054 | -0.096 | 109.995
6.5 | 1.216 | 0.01152 | -0.097 | 105.544
7 | 1.272 | 0.01212 | -0.099 | 104.891
7.5 | 1.326 | 0.01356 | -0.1 | 97.759
8 | 1.378 | 0.0142 | -0.102 | 97.04
8.5 | 1.428 | 0.01481 | -0.103 | 96.439
9 | 1.475 | 0.01544 | -0.105 | 95.531
9.5 | 1.52 | 0.01603 | -0.106 | 94.791
10 | 1.562 | 0.01664 | -0.108 | 93.857
10.5 | 1.601 | 0.01726 | -0.109 | 92.753
11 | 1.637 | 0.01864 | -0.11 | 87.832
11.5 | 1.668 | 0.01941 | -0.112 | 85.933
12 | 1.693 | 0.02036 | -0.113 | 83.181
12.5 | 1.714 | 0.02118 | -0.115 | 80.955
13 | 1.731 | 0.02219 | -0.116 | 78.016
13.5 | 1.742 | 0.02315 | -0.117 | 75.255
14 | 1.749 | 0.02429 | -0.119 | 71.987
14.5 | 1.751 | 0.02537 | -0.12 | 69.017
15 | 1.748 | 0.02662 | -0.121 | 65.652
15.5 | 1.74 | 0.02791 | -0.122 | 62.342
16 | 1.728 | 0.02945 | -0.124 | 58.666
16.5 | 1.711 | 0.03086 | -0.125 | 55.446
17 | 1.691 | 0.03231 | -0.126 | 52.321
17.5 | 1.666 | 0.03384 | -0.127 | 49.239
18 | 1.639 | 0.03553 | -0.128 | 46.135
18.5 | 1.608 | 0.03785 | -0.129 | 42.486
19 | 1.574 | 0.03972 | -0.13 | 39.638
19.5 | 1.539 | 0.04199 | -0.131 | 36.647

## 100. Re 8M Mach 0.10 (2)
BIGFOIL.COM POLAR EXPORT
NACA67-520 a=0.5
NACA67-520 a=0.5 |  |  |  | Cl Max: | 1.3906 | at alpha= | 20 | deg
XFOIL ncrit=9 |  |  |  | L/D Max: | 149.97 | at alpha= | 1 | deg
Re: | 8000000 |  |  | Cd Min: | 0.05664 | at alpha= | 20 | deg
Mach: | 0.1 |  |  | Cl=0 at alpha= | -5.4858 | deg
|  |  |  | @ Cl=0.1, Cd= | 0.0064605
|  |  |  | @ Cl=0.4, Cd= | 0.0044864
|  |  |  | @ Cl=0.6, Cd= | 0.0053393
alpha (deg) | Cl | Cd | Cm | Cl/Cd
-20 | -1.1154 | 0.02894 | -0.1573 | -38.5418
-19.5 | -1.1035 | 0.02663 | -0.1548 | -41.4382
-19 | -1.0908 | 0.02447 | -0.1518 | -44.577
-18.5 | -1.0726 | 0.02271 | -0.149 | -47.2303
-18 | -1.051 | 0.02117 | -0.1463 | -49.6457
-17.5 | -1.0267 | 0.01975 | -0.1436 | -51.9848
-17 | -0.9991 | 0.01857 | -0.1412 | -53.8018
-16.5 | -0.9688 | 0.0175 | -0.1388 | -55.36
-16 | -0.9372 | 0.0165 | -0.1366 | -56.8
-15.5 | -0.9042 | 0.01556 | -0.1343 | -58.1105
-15 | -0.8837 | 0.01395 | -0.1303 | -63.3477
-14.5 | -0.8425 | 0.01337 | -0.1289 | -63.0142
-14 | -0.8013 | 0.01282 | -0.1276 | -62.5039
-13.5 | -0.7585 | 0.01231 | -0.1264 | -61.6166
-13 | -0.715 | 0.0118 | -0.1253 | -60.5932
-12.5 | -0.6717 | 0.0113 | -0.1241 | -59.4425
-12 | -0.6275 | 0.01088 | -0.123 | -57.6746
-11.5 | -0.5815 | 0.0105 | -0.1222 | -55.381
-11 | -0.5346 | 0.01011 | -0.1214 | -52.8783
-10.5 | -0.4875 | 0.00973 | -0.1208 | -50.1028
-10 | -0.4406 | 0.00933 | -0.12 | -47.224
-9.5 | -0.3939 | 0.00894 | -0.1192 | -44.0604
-9 | -0.3454 | 0.0086 | -0.1187 | -40.1628
-8.5 | -0.296 | 0.00832 | -0.1183 | -35.5769
-8 | -0.247 | 0.00803 | -0.1178 | -30.7597
-7.5 | -0.1977 | 0.0078 | -0.1174 | -25.3462
-7 | -0.1492 | 0.00754 | -0.1167 | -19.7878
-6.5 | -0.1 | 0.00731 | -0.1162 | -13.6799
-6 | -0.0505 | 0.00713 | -0.1158 | -7.0827
-5.5 | -0.0014 | 0.00691 | -0.1152 | -0.2026
-5 | 0.0478 | 0.00668 | -0.1147 | 7.1557
-4.5 | 0.0978 | 0.00647 | -0.1143 | 15.1159
-4 | 0.1465 | 0.00626 | -0.1136 | 23.4026
-3.5 | 0.1931 | 0.00601 | -0.1125 | 32.1298
-3 | 0.2371 | 0.00575 | -0.1108 | 41.2348
-2.5 | 0.278 | 0.00549 | -0.1085 | 50.6375
-2 | 0.3155 | 0.00523 | -0.1054 | 60.325
-1.5 | 0.3432 | 0.00496 | -0.1 | 69.1935
-1 | 0.3737 | 0.00472 | -0.0953 | 79.1737
0 | 0.4435 | 0.0041 | -0.0878 | 108.1707
0.5 | 0.4538 | 0.00311 | -0.0789 | 145.9164
1 | 0.4964 | 0.00331 | -0.0767 | 149.9698
1.5 | 0.5171 | 0.00349 | -0.0696 | 148.1662
2 | 0.5383 | 0.00386 | -0.0628 | 139.456
2.5 | 0.5653 | 0.0043 | -0.0575 | 131.4651
3 | 0.5901 | 0.00475 | -0.0518 | 124.2316
3.5 | 0.6027 | 0.0055 | -0.0438 | 109.5818
4 | 0.632 | 0.00604 | -0.0393 | 104.6358
4.5 | 0.6496 | 0.00685 | -0.0327 | 94.8321
5 | 0.6495 | 0.00816 | -0.0229 | 79.5956
5.5 | 0.6484 | 0.00964 | -0.0134 | 67.2614
6 | 0.6518 | 0.01112 | -0.0049 | 58.6151
6.5 | 0.67 | 0.01232 | 0.0006 | 54.3831
7 | 0.6895 | 0.01352 | 0.0057 | 50.9985
7.5 | 0.7176 | 0.01454 | 0.0092 | 49.3535
8 | 0.7489 | 0.01547 | 0.0121 | 48.4098
8.5 | 0.7734 | 0.01668 | 0.016 | 46.3669
9 | 0.802 | 0.01777 | 0.0191 | 45.1322
9.5 | 0.8319 | 0.01887 | 0.0219 | 44.0859
10 | 0.8556 | 0.02025 | 0.0254 | 42.2519
10.5 | 0.8916 | 0.02118 | 0.027 | 42.0963
11 | 0.9216 | 0.02244 | 0.0294 | 41.0695
11.5 | 0.9555 | 0.02354 | 0.0311 | 40.5905
12 | 0.9905 | 0.02462 | 0.0325 | 40.2315
12.5 | 1.0228 | 0.02589 | 0.0342 | 39.5056
13 | 1.0579 | 0.027 | 0.0355 | 39.1815
13.5 | 1.0885 | 0.02838 | 0.0372 | 38.3545
14 | 1.1227 | 0.02958 | 0.0384 | 37.9547
14.5 | 1.1532 | 0.03105 | 0.0399 | 37.1401
15 | 1.1832 | 0.03256 | 0.0413 | 36.3391
15.5 | 1.2136 | 0.03407 | 0.0426 | 35.6208
16.5 | 1.2619 | 0.03798 | 0.046 | 33.2254
17 | 1.2834 | 0.0402 | 0.0477 | 31.9254
17.5 | 1.3021 | 0.04271 | 0.0494 | 30.487
18 | 1.3205 | 0.04528 | 0.0509 | 29.163
18.5 | 1.3444 | 0.04754 | 0.0518 | 28.2793
19 | 1.3626 | 0.05026 | 0.0529 | 27.111
20 | 1.3906 | 0.05664 | 0.055 | 24.5516

## 101. Re 8M Mach 0.25 (1)
BIGFOIL.COM POLAR EXPORT
NACA67-520 a=0.5
NACA67-520 a=0.5 |  |  |  | Cl Max: | 1.699 | at alpha= | 13 | deg
JavaFoil+Calcfoil stall+Eppler ext transition |  |  |  | L/D Max: | 137.24 | at alpha= | 2.5 | deg
Re: | 8000000 |  |  | Cd Min: | 0.00455 | at alpha= | -0.5 | deg
Mach: | 0.25 |  |  | Cl=0 at alpha= | -3.4231 | deg
|  |  |  | @ Cl=0.1, Cd= | 0.0072908
|  |  |  | @ Cl=0.4, Cd= | 0.00462
|  |  |  | @ Cl=0.6, Cd= | 0.0051633
alpha (deg) | Cl | Cd | Cm | Cl/Cd
-17 | -0.663 | 0.12819 | -0.013 | -5.17
-16.5 | -0.699 | 0.11956 | -0.015 | -5.843
-16 | -0.729 | 0.11262 | -0.016 | -6.471
-15.5 | -0.754 | 0.10633 | -0.017 | -7.091
-15 | -0.774 | 0.09917 | -0.018 | -7.805
-14.5 | -0.789 | 0.09246 | -0.019 | -8.531
-14 | -0.798 | 0.085 | -0.021 | -9.392
-13.5 | -0.803 | 0.07761 | -0.023 | -10.343
-13 | -0.805 | 0.06819 | -0.025 | -11.804
-12.5 | -0.822 | 0.04866 | -0.03 | -16.89
-12 | -0.901 | 0.01632 | -0.038 | -55.204
-11.5 | -0.88 | 0.01444 | -0.04 | -60.928
-11 | -0.846 | 0.01328 | -0.042 | -63.722
-10.5 | -0.808 | 0.01242 | -0.043 | -65.044
-10 | -0.765 | 0.01173 | -0.045 | -65.266
-9.5 | -0.719 | 0.01087 | -0.047 | -66.208
-9 | -0.67 | 0.01021 | -0.048 | -65.622
-8.5 | -0.618 | 0.00973 | -0.05 | -63.5
-8 | -0.564 | 0.00887 | -0.052 | -63.558
-7.5 | -0.507 | 0.00857 | -0.053 | -59.207
-7 | -0.449 | 0.0083 | -0.055 | -54.108
-6.5 | -0.389 | 0.00803 | -0.056 | -48.434
-6 | -0.328 | 0.0078 | -0.058 | -42.053
-5.5 | -0.266 | 0.00785 | -0.06 | -33.831
-5 | -0.202 | 0.00774 | -0.061 | -26.171
-4.5 | -0.139 | 0.00763 | -0.063 | -18.181
-4 | -0.075 | 0.00755 | -0.065 | -9.871
-3.5 | -0.01 | 0.00743 | -0.066 | -1.338
-3 | 0.055 | 0.00736 | -0.068 | 7.462
-2.5 | 0.12 | 0.00726 | -0.07 | 16.526
-2 | 0.186 | 0.00671 | -0.071 | 27.739
-1.5 | 0.252 | 0.00635 | -0.073 | 39.642
-1 | 0.317 | 0.0059 | -0.075 | 53.761
-0.5 | 0.386 | 0.00455 | -0.077 | 84.749
0 | 0.444 | 0.00484 | -0.079 | 91.728
0.5 | 0.508 | 0.00497 | -0.08 | 102.315
1 | 0.573 | 0.0051 | -0.082 | 112.345
1.5 | 0.637 | 0.00525 | -0.084 | 121.264
2 | 0.701 | 0.00537 | -0.085 | 130.559
2.5 | 0.765 | 0.00558 | -0.087 | 137.24
3 | 0.829 | 0.00621 | -0.089 | 133.442
3.5 | 0.892 | 0.00712 | -0.09 | 125.309
4 | 0.955 | 0.00761 | -0.092 | 125.509
4.5 | 1.01 | 0.0087 | -0.093 | 116.131
5 | 1.07 | 0.00946 | -0.095 | 113.1
5.5 | 1.13 | 0.01018 | -0.097 | 111.02
6 | 1.188 | 0.01115 | -0.098 | 106.567
6.5 | 1.246 | 0.01214 | -0.1 | 102.655
7 | 1.302 | 0.01348 | -0.101 | 96.57
7.5 | 1.357 | 0.01427 | -0.103 | 95.124
8 | 1.41 | 0.01503 | -0.104 | 93.799
8.5 | 1.458 | 0.01564 | -0.106 | 93.247
9 | 1.504 | 0.01626 | -0.107 | 92.522
9.5 | 1.547 | 0.017 | -0.109 | 91.01
10 | 1.586 | 0.01769 | -0.11 | 89.623
10.5 | 1.62 | 0.01907 | -0.112 | 84.975
11 | 1.651 | 0.02 | -0.113 | 82.548
11.5 | 1.674 | 0.02096 | -0.115 | 79.871
12 | 1.69 | 0.02198 | -0.116 | 76.883
12.5 | 1.698 | 0.02305 | -0.118 | 73.672
13 | 1.699 | 0.02412 | -0.119 | 70.453
13.5 | 1.693 | 0.02544 | -0.12 | 66.57
14 | 1.679 | 0.02668 | -0.122 | 62.952
14.5 | 1.657 | 0.02834 | -0.123 | 58.462
15 | 1.627 | 0.02978 | -0.124 | 54.628
15.5 | 1.589 | 0.03155 | -0.125 | 50.368
16 | 1.543 | 0.0335 | -0.127 | 46.074
16.5 | 1.491 | 0.03521 | -0.128 | 42.333
17 | 1.43 | 0.03827 | -0.129 | 37.359
17.5 | 1.363 | 0.04143 | -0.13 | 32.89
18 | 1.289 | 0.04479 | -0.131 | 28.789

## 102. Re 8M Mach 0.25 (2)
BIGFOIL.COM POLAR EXPORT
NACA67-520 a=0.5
NACA67-520 a=0.5 |  |  |  | Cl Max: | 1.3778 | at alpha= | 20 | deg
XFOIL ncrit=9 |  |  |  | L/D Max: | 146.955 | at alpha= | 1 | deg
Re: | 8000000 |  |  | Cd Min: | 0.06566 | at alpha= | 20 | deg
Mach: | 0.25 |  |  | Cl=0 at alpha= | -5.6731 | deg
|  |  |  | @ Cl=0.1, Cd= | 0.0067451
|  |  |  | @ Cl=0.4, Cd= | 0.0047868
|  |  |  | @ Cl=0.6, Cd= | 0.0055326
alpha (deg) | Cl | Cd | Cm | Cl/Cd
-20 | -0.9997 | 0.04303 | -0.1793 | -23.2326
-19.5 | -1.015 | 0.03721 | -0.179 | -27.2776
-19 | -1.0228 | 0.03273 | -0.1768 | -31.2496
-18.5 | -1.023 | 0.02917 | -0.1737 | -35.0703
-18 | -1.0128 | 0.02649 | -0.1704 | -38.2333
-17.5 | -1.0064 | 0.02379 | -0.1662 | -42.3035
-17 | -0.98 | 0.02223 | -0.1632 | -44.0846
-16.5 | -0.9633 | 0.02024 | -0.1589 | -47.5939
-16 | -0.9379 | 0.01876 | -0.1552 | -49.9947
-15.5 | -0.9058 | 0.01753 | -0.1521 | -51.6714
-15 | -0.8727 | 0.01643 | -0.149 | -53.1163
-14 | -0.8133 | 0.01382 | -0.1416 | -58.8495
-13.5 | -0.7684 | 0.01321 | -0.1398 | -58.1681
-13 | -0.7241 | 0.01261 | -0.1379 | -57.4227
-12.5 | -0.6799 | 0.01202 | -0.1359 | -56.5641
-12 | -0.6324 | 0.01154 | -0.1345 | -54.8007
-11.5 | -0.5852 | 0.01105 | -0.133 | -52.9593
-11 | -0.5365 | 0.0106 | -0.1318 | -50.6132
-10.5 | -0.4877 | 0.01019 | -0.1307 | -47.8606
-10 | -0.4384 | 0.00975 | -0.1296 | -44.9641
-9.5 | -0.3886 | 0.00934 | -0.1287 | -41.606
-9 | -0.3381 | 0.00897 | -0.1278 | -37.6923
-8.5 | -0.2879 | 0.00862 | -0.127 | -33.3991
-8 | -0.238 | 0.0083 | -0.1261 | -28.6747
-7.5 | -0.1864 | 0.00804 | -0.1256 | -23.1841
-7 | -0.1348 | 0.00781 | -0.125 | -17.2599
-6.5 | -0.0843 | 0.00756 | -0.1243 | -11.1508
-6 | -0.0338 | 0.00734 | -0.1235 | -4.6049
-5.5 | 0.0179 | 0.00711 | -0.1231 | 2.5176
-5 | 0.0693 | 0.00687 | -0.1225 | 10.0873
-4.5 | 0.1209 | 0.00666 | -0.1221 | 18.1532
-4 | 0.1708 | 0.00643 | -0.1212 | 26.563
-3.5 | 0.2197 | 0.00619 | -0.1203 | 35.4927
-3 | 0.2651 | 0.00592 | -0.1185 | 44.7804
-2.5 | 0.3077 | 0.00567 | -0.1162 | 54.2681
-2 | 0.3474 | 0.00536 | -0.1133 | 64.8134
-1.5 | 0.3794 | 0.005 | -0.1087 | 75.88
-1 | 0.3983 | 0.0048 | -0.101 | 82.9792
-0.5 | 0.4291 | 0.00456 | -0.096 | 94.1009
0 | 0.4595 | 0.00416 | -0.0909 | 110.4567
0.5 | 0.4618 | 0.00318 | -0.0799 | 145.2201
1 | 0.4923 | 0.00335 | -0.0746 | 146.9552
1.5 | 0.5086 | 0.00368 | -0.0663 | 138.2065
2 | 0.5287 | 0.00415 | -0.0591 | 127.3976
2.5 | 0.5584 | 0.00462 | -0.054 | 120.8658
3 | 0.5853 | 0.00512 | -0.0485 | 114.3164
3.5 | 0.6081 | 0.00576 | -0.0423 | 105.5729
4 | 0.6266 | 0.00657 | -0.0354 | 95.3729
4.5 | 0.6512 | 0.00733 | -0.0299 | 88.8404
5 | 0.6528 | 0.00867 | -0.0202 | 75.2941
5.5 | 0.6576 | 0.01007 | -0.0115 | 65.3029
6 | 0.6557 | 0.01175 | -0.0019 | 55.8043
6.5 | 0.6707 | 0.0131 | 0.0044 | 51.1985
7 | 0.6898 | 0.01439 | 0.0099 | 47.9361
7.5 | 0.7144 | 0.01562 | 0.0142 | 45.7362
8 | 0.7454 | 0.01666 | 0.0174 | 44.7419
8.5 | 0.7726 | 0.01788 | 0.0211 | 43.2103
9 | 0.7985 | 0.01921 | 0.0249 | 41.5669
9.5 | 0.8309 | 0.02031 | 0.0275 | 40.9109
10 | 0.8516 | 0.02199 | 0.0317 | 38.7267
10.5 | 0.8878 | 0.02306 | 0.0336 | 38.4996
11.5 | 0.9536 | 0.02565 | 0.038 | 37.1774
12 | 0.9881 | 0.02695 | 0.0398 | 36.6642
12.5 | 1.0226 | 0.02831 | 0.0415 | 36.1215
13.5 | 1.0899 | 0.03117 | 0.0449 | 34.9663
14 | 1.1252 | 0.03255 | 0.0463 | 34.5684
14.5 | 1.153 | 0.03444 | 0.0484 | 33.4785
15 | 1.1865 | 0.03603 | 0.0497 | 32.9309
15.5 | 1.2121 | 0.03812 | 0.0517 | 31.797
16 | 1.2348 | 0.04048 | 0.0538 | 30.504
16.5 | 1.255 | 0.0431 | 0.0558 | 29.1183
17 | 1.2766 | 0.04567 | 0.0576 | 27.9527
17.5 | 1.2957 | 0.04858 | 0.0592 | 26.6715
18 | 1.3167 | 0.0514 | 0.0606 | 25.6167
18.5 | 1.3346 | 0.05458 | 0.0618 | 24.4522
19 | 1.3525 | 0.05785 | 0.0628 | 23.3794
19.5 | 1.3642 | 0.06173 | 0.0638 | 22.0995
20 | 1.3778 | 0.06566 | 0.0643 | 20.9839

## 103. Re 8M Mach 0.50 (1)
BIGFOIL.COM POLAR EXPORT
NACA67-520 a=0.5
NACA67-520 a=0.5 |  |  |  | Cl Max: | 1.575 | at alpha= | 9 | deg
JavaFoil+Calcfoil stall+Eppler ext transition |  |  |  | L/D Max: | 138.189 | at alpha= | 2.5 | deg
Re: | 8000000 |  |  | Cd Min: | 0.00495 | at alpha= | -0.5 | deg
Mach: | 0.5 |  |  | Cl=0 at alpha= | -3.4236 | deg
|  |  |  | @ Cl=0.1, Cd= | 0.0080142
|  |  |  | @ Cl=0.4, Cd= | 0.0055491
|  |  |  | @ Cl=0.6, Cd= | 0.0053344
alpha (deg) | Cl | Cd | Cm | Cl/Cd
-20 | -0.963 | 0.14925 | -0.011 | -6.451
-19.5 | -0.933 | 0.14446 | -0.012 | -6.459
-19 | -0.901 | 0.14007 | -0.012 | -6.43
-18.5 | -0.869 | 0.13768 | -0.013 | -6.313
-18 | -0.841 | 0.133 | -0.013 | -6.321
-17.5 | -0.812 | 0.1289 | -0.014 | -6.302
-17 | -0.786 | 0.12825 | -0.016 | -6.13
-16.5 | -0.756 | 0.12346 | -0.016 | -6.124
-16 | -0.726 | 0.11893 | -0.017 | -6.106
-15.5 | -0.697 | 0.11358 | -0.017 | -6.134
-15 | -0.668 | 0.10948 | -0.018 | -6.104
-14.5 | -0.64 | 0.10574 | -0.019 | -6.051
-14 | -0.611 | 0.10207 | -0.02 | -5.99
-13.5 | -0.582 | 0.09768 | -0.02 | -5.96
-13 | -0.554 | 0.08865 | -0.021 | -6.246
-12.5 | -0.525 | 0.08185 | -0.023 | -6.419
-12 | -0.497 | 0.0752 | -0.024 | -6.609
-11.5 | -0.466 | 0.08438 | -0.023 | -5.528
-11 | -0.437 | 0.09743 | -0.023 | -4.488
-10.5 | -0.409 | 0.08389 | -0.024 | -4.872
-10 | -0.38 | 0.07974 | -0.025 | -4.762
-9.5 | -0.352 | 0.06778 | -0.027 | -5.186
-9 | -0.517 | 0.05467 | -0.033 | -9.464
-8.5 | -0.611 | 0.01326 | -0.055 | -46.112
-8 | -0.582 | 0.01182 | -0.057 | -49.286
-7.5 | -0.538 | 0.01014 | -0.059 | -53.019
-7 | -0.483 | 0.00961 | -0.061 | -50.317
-6.5 | -0.423 | 0.00912 | -0.063 | -46.445
-6 | -0.359 | 0.00878 | -0.064 | -40.925
-5.5 | -0.293 | 0.00875 | -0.066 | -33.441
-5 | -0.224 | 0.00858 | -0.068 | -26.075
-4.5 | -0.154 | 0.00846 | -0.07 | -18.151
-4 | -0.083 | 0.00831 | -0.072 | -9.946
-3.5 | -0.011 | 0.00817 | -0.074 | -1.351
-3 | 0.061 | 0.00809 | -0.075 | 7.546
-2.5 | 0.133 | 0.00795 | -0.077 | 16.783
-2 | 0.207 | 0.00757 | -0.079 | 27.368
-1.5 | 0.28 | 0.00707 | -0.081 | 39.601
-1 | 0.353 | 0.00652 | -0.083 | 54.19
-0.5 | 0.429 | 0.00495 | -0.085 | 86.714
0 | 0.494 | 0.00508 | -0.087 | 97.289
0.5 | 0.566 | 0.00524 | -0.089 | 108.097
1 | 0.638 | 0.00544 | -0.091 | 117.35
1.5 | 0.71 | 0.00574 | -0.093 | 123.533
2 | 0.781 | 0.00593 | -0.095 | 131.634
2.5 | 0.852 | 0.00617 | -0.097 | 138.189
3 | 0.923 | 0.00706 | -0.098 | 130.733
3.5 | 0.994 | 0.00829 | -0.1 | 119.854
4 | 1.064 | 0.00902 | -0.102 | 117.986
4.5 | 1.121 | 0.01042 | -0.104 | 107.563
5 | 1.187 | 0.01148 | -0.106 | 103.375
5.5 | 1.251 | 0.01266 | -0.107 | 98.745
6 | 1.312 | 0.01415 | -0.109 | 92.773
6.5 | 1.372 | 0.01599 | -0.111 | 85.8
7 | 1.428 | 0.01718 | -0.113 | 83.156
7.5 | 1.481 | 0.01825 | -0.114 | 81.16
8 | 1.526 | 0.01926 | -0.116 | 79.251
8.5 | 1.558 | 0.02028 | -0.118 | 76.812
9 | 1.575 | 0.02142 | -0.119 | 73.523
9.5 | 1.568 | 0.02379 | -0.121 | 65.902
10 | 1.517 | 0.02561 | -0.123 | 59.256
10.5 | 1.339 | 0.02815 | -0.124 | 47.56
11 | 0.983 | 0.03121 | -0.126 | 31.481
11.5 | 1.007 | 0.03516 | -0.126 | 28.649
12 | 1.048 | 0.03255 | -0.129 | 32.188
12.5 | 1.076 | 0.03628 | -0.13 | 29.672
13 | 1.098 | 0.04322 | -0.13 | 25.415
13.5 | 0.986 | 0.08892 | -0.093 | 11.085
14 | 1.167 | 0.04389 | -0.134 | 26.597

## 104. Re 8M Mach 0.50 (2)
BIGFOIL.COM POLAR EXPORT
NACA67-520 a=0.5
NACA67-520 a=0.5 |  |  |  | Cl Max: | 1.261 | at alpha= | 17 | deg
XFOIL ncrit=9 |  |  |  | L/D Max: | 109.513 | at alpha= | -0.5 | deg
Re: | 8000000 |  |  | Cd Min: | 0.12916 | at alpha= | 20 | deg
Mach: | 0.5 |  |  | Cl=0 at alpha= | -6.3487 | deg
|  |  |  | @ Cl=0.1, Cd= | 0.0080454
|  |  |  | @ Cl=0.4, Cd= | 0.0067069
|  |  |  | @ Cl=0.6, Cd= | 0.0086505
alpha (deg) | Cl | Cd | Cm | Cl/Cd
-17 | -0.246 | 0.10534 | -0.1825 | -2.3353
-16.5 | -0.3149 | 0.08975 | -0.193 | -3.5086
-16 | -0.3498 | 0.07883 | -0.2001 | -4.4374
-15.5 | -0.382 | 0.06867 | -0.2062 | -5.5628
-15 | -0.4002 | 0.05946 | -0.2112 | -6.7306
-14.5 | -0.4226 | 0.04853 | -0.219 | -8.708
-14 | -0.449 | 0.03962 | -0.2234 | -11.3327
-13.5 | -0.4846 | 0.0327 | -0.2219 | -14.8196
-13 | -0.5265 | 0.02691 | -0.216 | -19.5652
-12.5 | -0.5551 | 0.02239 | -0.2079 | -24.7923
-12 | -0.5866 | 0.01799 | -0.1976 | -32.607
-11.5 | -0.582 | 0.01505 | -0.1887 | -38.6711
-11 | -0.5433 | 0.01344 | -0.1824 | -40.4241
-10.5 | -0.4904 | 0.01248 | -0.1779 | -39.2949
-10 | -0.4349 | 0.0117 | -0.174 | -37.1709
-9.5 | -0.3758 | 0.01109 | -0.171 | -33.8864
-9 | -0.3155 | 0.01057 | -0.1684 | -29.8486
-8.5 | -0.2557 | 0.01009 | -0.1661 | -25.3419
-8 | -0.1975 | 0.00962 | -0.1639 | -20.5301
-7.5 | -0.1387 | 0.00925 | -0.1619 | -14.9946
-7 | -0.0791 | 0.00894 | -0.1603 | -8.8479
-6.5 | -0.0181 | 0.00865 | -0.1592 | -2.0925
-6 | 0.0417 | 0.00833 | -0.1581 | 5.006
-5.5 | 0.1011 | 0.00804 | -0.1571 | 12.5746
-5 | 0.16 | 0.00778 | -0.1562 | 20.5656
-4.5 | 0.2189 | 0.00752 | -0.1553 | 29.109
-4 | 0.2772 | 0.00729 | -0.1545 | 38.0247
-3.5 | 0.3332 | 0.00706 | -0.1532 | 47.1955
-3 | 0.386 | 0.00681 | -0.1515 | 56.6814
-2.5 | 0.4349 | 0.00645 | -0.149 | 67.4264
-2 | 0.4799 | 0.00608 | -0.1457 | 78.9309
-1.5 | 0.5166 | 0.00572 | -0.1408 | 90.3147
-1 | 0.5433 | 0.00532 | -0.1337 | 102.1241
-0.5 | 0.5399 | 0.00493 | -0.12 | 109.5132
0 | 0.496 | 0.00483 | -0.0968 | 102.6915
0.5 | 0.4503 | 0.00486 | -0.0741 | 92.6543
1 | 0.4288 | 0.00465 | -0.0569 | 92.2151
1.5 | 0.4533 | 0.00527 | -0.0493 | 86.0152
2 | 0.4836 | 0.0059 | -0.0431 | 81.9661
2.5 | 0.5119 | 0.00667 | -0.0366 | 76.7466
3 | 0.5436 | 0.00745 | -0.0309 | 72.9664
3.5 | 0.5773 | 0.00821 | -0.0256 | 70.3167
4 | 0.6144 | 0.00893 | -0.0211 | 68.8018
4.5 | 0.6393 | 0.00999 | -0.0144 | 63.994
5 | 0.6426 | 0.01158 | -0.0041 | 55.4922
5.5 | 0.6617 | 0.01289 | 0.0032 | 51.3344
6 | 0.6691 | 0.01458 | 0.0121 | 45.8916
6.5 | 0.678 | 0.01642 | 0.0204 | 41.2911
7 | 0.6917 | 0.01825 | 0.0276 | 37.9014
7.5 | 0.7123 | 0.01999 | 0.0336 | 35.6328
8 | 0.7371 | 0.02174 | 0.0386 | 33.9052
8.5 | 0.7613 | 0.02361 | 0.0436 | 32.2448
9 | 0.7898 | 0.02542 | 0.0478 | 31.07
9.5 | 0.8177 | 0.02738 | 0.0519 | 29.8649
10 | 0.8355 | 0.0299 | 0.057 | 27.9431
10.5 | 0.8746 | 0.03155 | 0.0596 | 27.7211
11 | 0.9074 | 0.03362 | 0.0627 | 26.9899
11.5 | 0.9457 | 0.0355 | 0.0652 | 26.6394
12 | 0.9835 | 0.0375 | 0.0677 | 26.2267
12.5 | 1.0194 | 0.0397 | 0.0703 | 25.6776
13 | 1.0569 | 0.0419 | 0.0727 | 25.2243
13.5 | 1.0932 | 0.04431 | 0.0751 | 24.6716
14 | 1.126 | 0.04704 | 0.0776 | 23.9371
14.5 | 1.158 | 0.04994 | 0.08 | 23.1878
15 | 1.1818 | 0.05352 | 0.0825 | 22.0815
15.5 | 1.2063 | 0.05719 | 0.0849 | 21.0928
16 | 1.2318 | 0.06099 | 0.087 | 20.1968
16.5 | 1.251 | 0.06549 | 0.089 | 19.1022
17 | 1.261 | 0.07092 | 0.0906 | 17.7806
18 | 1.2349 | 0.08655 | 0.091 | 14.2681
18.5 | 1.2078 | 0.09625 | 0.0889 | 12.5486
19 | 1.1781 | 0.10666 | 0.0853 | 11.0454
20 | 1.1149 | 0.12916 | 0.0746 | 8.6319

## 105. Re 10M Mach 0.00 (1)
BIGFOIL.COM POLAR EXPORT
NACA67-520 a=0.5
NACA67-520 a=0.5 |  |  |  | Cl Max: | 1.763 | at alpha= | 14.5 | deg
JavaFoil+Calcfoil stall+Eppler ext transition |  |  |  | L/D Max: | 124.259 | at alpha= | 2 | deg
Re: | 10000000 |  |  | Cd Min: | 0.00475 | at alpha= | 0.5 | deg
Mach: | 0 |  |  | Cl=0 at alpha= | -3.4206 | deg
|  |  |  | @ Cl=0.1, Cd= | 0.0069905
|  |  |  | @ Cl=0.4, Cd= | 0.0054203
|  |  |  | @ Cl=0.6, Cd= | 0.0049907
alpha (deg) | Cl | Cd | Cm | Cl/Cd
-19 | -0.865 | 0.13356 | -0.011 | -6.479
-18.5 | -0.877 | 0.1266 | -0.012 | -6.929
-18 | -0.888 | 0.11954 | -0.013 | -7.429
-17.5 | -0.896 | 0.11327 | -0.014 | -7.914
-17 | -0.903 | 0.10665 | -0.015 | -8.463
-16.5 | -0.908 | 0.09899 | -0.016 | -9.172
-16 | -0.911 | 0.09104 | -0.018 | -10.008
-15.5 | -0.914 | 0.08187 | -0.019 | -11.163
-15 | -0.914 | 0.0735 | -0.021 | -12.431
-14.5 | -0.925 | 0.05698 | -0.024 | -16.236
-14 | -1.009 | 0.01985 | -0.03 | -50.82
-13.5 | -1 | 0.01686 | -0.032 | -59.3
-13 | -0.982 | 0.01501 | -0.034 | -65.409
-12.5 | -0.957 | 0.01385 | -0.036 | -69.091
-12 | -0.927 | 0.01298 | -0.037 | -71.423
-11.5 | -0.892 | 0.01216 | -0.039 | -73.38
-11 | -0.85 | 0.01156 | -0.04 | -73.585
-10.5 | -0.806 | 0.01099 | -0.042 | -73.372
-10 | -0.76 | 0.01042 | -0.044 | -72.895
-9.5 | -0.711 | 0.01003 | -0.045 | -70.812
-9 | -0.659 | 0.0096 | -0.047 | -68.679
-8.5 | -0.606 | 0.00924 | -0.049 | -65.607
-8 | -0.552 | 0.00812 | -0.05 | -67.943
-7.5 | -0.496 | 0.00768 | -0.052 | -64.55
-7 | -0.438 | 0.0078 | -0.053 | -56.13
-6.5 | -0.379 | 0.00776 | -0.055 | -48.841
-6 | -0.319 | 0.00764 | -0.056 | -41.747
-5.5 | -0.258 | 0.00753 | -0.058 | -34.307
-5 | -0.197 | 0.00744 | -0.06 | -26.449
-4.5 | -0.135 | 0.00733 | -0.061 | -18.386
-4 | -0.072 | 0.00724 | -0.063 | -9.993
-3.5 | -0.01 | 0.00717 | -0.064 | -1.347
-3 | 0.053 | 0.00708 | -0.066 | 7.53
-2.5 | 0.116 | 0.00696 | -0.068 | 16.74
-2 | 0.181 | 0.00662 | -0.069 | 27.281
-1.5 | 0.244 | 0.00626 | -0.071 | 38.985
-1 | 0.308 | 0.00603 | -0.073 | 51.024
-0.5 | 0.371 | 0.00572 | -0.074 | 64.989
0 | 0.431 | 0.0051 | -0.076 | 84.399
0.5 | 0.493 | 0.00475 | -0.078 | 103.897
1 | 0.556 | 0.00487 | -0.08 | 114.102
1.5 | 0.618 | 0.00504 | -0.081 | 122.666
2 | 0.68 | 0.00547 | -0.083 | 124.259
2.5 | 0.741 | 0.00626 | -0.084 | 118.501
3 | 0.803 | 0.00663 | -0.086 | 121.206
3.5 | 0.865 | 0.00717 | -0.087 | 120.6
4 | 0.926 | 0.00792 | -0.089 | 116.919
4.5 | 0.98 | 0.00853 | -0.091 | 114.906
5 | 1.039 | 0.00908 | -0.092 | 114.4
5.5 | 1.097 | 0.00979 | -0.094 | 112.065
6 | 1.154 | 0.01066 | -0.095 | 108.333
6.5 | 1.211 | 0.01121 | -0.097 | 108.062
7 | 1.266 | 0.01233 | -0.098 | 102.708
7.5 | 1.321 | 0.01299 | -0.1 | 101.696
8 | 1.373 | 0.01363 | -0.101 | 100.794
8.5 | 1.423 | 0.01417 | -0.103 | 100.442
9 | 1.471 | 0.01472 | -0.104 | 99.91
9.5 | 1.516 | 0.01527 | -0.106 | 99.264
10 | 1.558 | 0.01584 | -0.107 | 98.344
10.5 | 1.598 | 0.01642 | -0.109 | 97.306
11 | 1.634 | 0.01768 | -0.11 | 92.429
11.5 | 1.667 | 0.01851 | -0.111 | 90.046
12 | 1.694 | 0.01931 | -0.113 | 87.722
12.5 | 1.716 | 0.02008 | -0.114 | 85.477
13 | 1.735 | 0.02101 | -0.116 | 82.572
13.5 | 1.749 | 0.02197 | -0.117 | 79.584
14 | 1.758 | 0.02301 | -0.118 | 76.391
14.5 | 1.763 | 0.02402 | -0.12 | 73.385
15 | 1.763 | 0.02509 | -0.121 | 70.276
15.5 | 1.759 | 0.02633 | -0.122 | 66.823
16 | 1.751 | 0.02766 | -0.123 | 63.294
16.5 | 1.739 | 0.029 | -0.124 | 59.963
17 | 1.723 | 0.03036 | -0.126 | 56.746
17.5 | 1.703 | 0.03169 | -0.127 | 53.744
18 | 1.68 | 0.03367 | -0.128 | 49.903
18.5 | 1.655 | 0.03527 | -0.129 | 46.903
19 | 1.625 | 0.03738 | -0.13 | 43.486
19.5 | 1.596 | 0.03893 | -0.131 | 40.984

## 106. Re 10M Mach 0.00 (2)
BIGFOIL.COM POLAR EXPORT
NACA67-520 a=0.5
NACA67-520 a=0.5 |  |  |  | Cl Max: | 1.4145 | at alpha= | 20 | deg
XFOIL ncrit=9 |  |  |  | L/D Max: | 147.416 | at alpha= | 1 | deg
Re: | 10000000 |  |  | Cd Min: | 0.0532 | at alpha= | 20 | deg
Mach: | 0 |  |  | Cl=0 at alpha= | -5.3864 | deg
|  |  |  | @ Cl=0.1, Cd= | 0.0060871
|  |  |  | @ Cl=0.4, Cd= | 0.0045253
|  |  |  | @ Cl=0.6, Cd= | 0.0059372
alpha (deg) | Cl | Cd | Cm | Cl/Cd
-20 | -1.1513 | 0.02589 | -0.1506 | -44.4689
-19.5 | -1.1309 | 0.02419 | -0.1485 | -46.7507
-19 | -1.1123 | 0.0225 | -0.1459 | -49.4356
-18.5 | -1.0912 | 0.021 | -0.1433 | -51.9619
-18 | -1.065 | 0.01973 | -0.1411 | -53.9787
-17.5 | -1.0395 | 0.01851 | -0.1385 | -56.1588
-17 | -1.0113 | 0.01739 | -0.1362 | -58.1541
-16.5 | -0.9802 | 0.01643 | -0.134 | -59.6592
-16 | -0.9465 | 0.01559 | -0.1321 | -60.712
-15.5 | -0.9115 | 0.01483 | -0.1302 | -61.4633
-15 | -0.8899 | 0.01329 | -0.1263 | -66.9601
-14.5 | -0.8528 | 0.01261 | -0.1245 | -67.6289
-14 | -0.8103 | 0.01213 | -0.1234 | -66.8013
-13.5 | -0.7669 | 0.01168 | -0.1225 | -65.6592
-13 | -0.7235 | 0.01126 | -0.1215 | -64.254
-12.5 | -0.681 | 0.01077 | -0.1203 | -63.2312
-12 | -0.6347 | 0.01038 | -0.1197 | -61.1464
-11.5 | -0.5887 | 0.00996 | -0.119 | -59.1064
-11 | -0.5418 | 0.00961 | -0.1184 | -56.3788
-10.5 | -0.4955 | 0.00925 | -0.1177 | -53.5676
-10 | -0.4488 | 0.00887 | -0.117 | -50.5975
-9.5 | -0.4013 | 0.0085 | -0.1164 | -47.2118
-9 | -0.3532 | 0.00819 | -0.1159 | -43.1258
-8.5 | -0.305 | 0.00791 | -0.1154 | -38.5588
-8 | -0.2577 | 0.00764 | -0.1147 | -33.7304
-7.5 | -0.2089 | 0.00741 | -0.1142 | -28.1916
-7 | -0.1594 | 0.00722 | -0.1139 | -22.0776
-6.5 | -0.1104 | 0.00697 | -0.1134 | -15.8393
-6 | -0.0615 | 0.00675 | -0.1129 | -9.1111
-5.5 | -0.0112 | 0.00655 | -0.1127 | -1.7099
-5 | 0.0381 | 0.00633 | -0.1122 | 6.019
-4.5 | 0.0872 | 0.00614 | -0.1116 | 14.202
-4 | 0.1356 | 0.00594 | -0.111 | 22.8283
-3.5 | 0.1826 | 0.00574 | -0.11 | 31.8118
-3 | 0.2269 | 0.00553 | -0.1084 | 41.0307
-2.5 | 0.2684 | 0.00527 | -0.1062 | 50.9298
-2 | 0.3089 | 0.00501 | -0.1038 | 61.6567
-1.5 | 0.3389 | 0.00483 | -0.0989 | 70.1656
-1 | 0.3733 | 0.00467 | -0.0951 | 79.9358
-0.5 | 0.4139 | 0.00445 | -0.0926 | 93.0112
0 | 0.45 | 0.00424 | -0.0892 | 106.1321
0.5 | 0.4692 | 0.00378 | -0.0822 | 124.127
1 | 0.485 | 0.00329 | -0.0744 | 147.4164
1.5 | 0.5045 | 0.00351 | -0.0671 | 143.7322
2 | 0.5324 | 0.00382 | -0.0619 | 139.3717
2.5 | 0.5577 | 0.00421 | -0.0563 | 132.4703
3 | 0.5757 | 0.00483 | -0.0493 | 119.1925
3.5 | 0.586 | 0.00565 | -0.0409 | 103.7168
4 | 0.6133 | 0.00621 | -0.0362 | 98.7601
4.5 | 0.6158 | 0.00735 | -0.0267 | 83.7823
5 | 0.6175 | 0.00865 | -0.0175 | 71.3873
5.5 | 0.6249 | 0.00995 | -0.0096 | 62.804
6 | 0.6365 | 0.01122 | -0.0028 | 56.7291
6.5 | 0.6601 | 0.01227 | 0.0017 | 53.7979
7 | 0.6879 | 0.0132 | 0.0054 | 52.1136
7.5 | 0.7139 | 0.01428 | 0.0092 | 49.993
8 | 0.7471 | 0.01513 | 0.0117 | 49.3787
8.5 | 0.7763 | 0.01616 | 0.0148 | 48.0384
9 | 0.8048 | 0.01727 | 0.0178 | 46.601
9.5 | 0.8376 | 0.01824 | 0.0201 | 45.9211
10 | 0.8623 | 0.01955 | 0.0235 | 44.1074
10.5 | 0.8991 | 0.02041 | 0.025 | 44.0519
11 | 0.9344 | 0.02135 | 0.0266 | 43.7658
11.5 | 0.9651 | 0.02255 | 0.0288 | 42.7982
12 | 1.0007 | 0.02355 | 0.0301 | 42.4926
12.5 | 1.0369 | 0.02453 | 0.0313 | 42.2707
13 | 1.068 | 0.02583 | 0.033 | 41.3473
14 | 1.1364 | 0.02814 | 0.0354 | 40.3838
14.5 | 1.1661 | 0.02954 | 0.037 | 39.4753
15 | 1.1997 | 0.03077 | 0.038 | 38.9893
16 | 1.2546 | 0.03403 | 0.0411 | 36.8675
16.5 | 1.275 | 0.03618 | 0.0431 | 35.2405
17 | 1.2953 | 0.03836 | 0.045 | 33.7669
17.5 | 1.3182 | 0.04044 | 0.0464 | 32.5964
18 | 1.3396 | 0.04273 | 0.0477 | 31.3503
18.5 | 1.3602 | 0.04507 | 0.049 | 30.1797
19 | 1.3815 | 0.04747 | 0.0499 | 29.1026
19.5 | 1.3969 | 0.05036 | 0.0511 | 27.7383
20 | 1.4145 | 0.0532 | 0.0519 | 26.5883

## 107. Re 10M Mach 0.10 (1)
BIGFOIL.COM POLAR EXPORT
NACA67-520 a=0.5
NACA67-520 a=0.5 |  |  |  | Cl Max: | 1.752 | at alpha= | 14.5 | deg
JavaFoil+Calcfoil stall+Eppler ext transition |  |  |  | L/D Max: | 124.009 | at alpha= | 2 | deg
Re: | 10000000 |  |  | Cd Min: | 0.00478 | at alpha= | 0.5 | deg
Mach: | 0.1 |  |  | Cl=0 at alpha= | -3.4219 | deg
|  |  |  | @ Cl=0.1, Cd= | 0.0070124
|  |  |  | @ Cl=0.4, Cd= | 0.00566
|  |  |  | @ Cl=0.6, Cd= | 0.00499
alpha (deg) | Cl | Cd | Cm | Cl/Cd
-18.5 | -0.842 | 0.1295 | -0.012 | -6.503
-18 | -0.856 | 0.12296 | -0.013 | -6.962
-17.5 | -0.866 | 0.11794 | -0.014 | -7.346
-17 | -0.877 | 0.10985 | -0.015 | -7.98
-16.5 | -0.884 | 0.10274 | -0.016 | -8.606
-16 | -0.89 | 0.09504 | -0.017 | -9.362
-15.5 | -0.893 | 0.08695 | -0.019 | -10.275
-15 | -0.894 | 0.07903 | -0.021 | -11.318
-14.5 | -0.898 | 0.06772 | -0.023 | -13.261
-14 | -0.924 | 0.04462 | -0.027 | -20.699
-13.5 | -0.993 | 0.01705 | -0.032 | -58.253
-13 | -0.976 | 0.01548 | -0.034 | -63.09
-12.5 | -0.954 | 0.01419 | -0.036 | -67.219
-12 | -0.925 | 0.01321 | -0.037 | -70.077
-11.5 | -0.892 | 0.01232 | -0.039 | -72.393
-11 | -0.851 | 0.01169 | -0.041 | -72.788
-10.5 | -0.807 | 0.01111 | -0.042 | -72.68
-10 | -0.761 | 0.01054 | -0.044 | -72.195
-9.5 | -0.712 | 0.0101 | -0.046 | -70.53
-9 | -0.661 | 0.0097 | -0.047 | -68.142
-8.5 | -0.608 | 0.00934 | -0.049 | -65.129
-8 | -0.554 | 0.00805 | -0.05 | -68.809
-7.5 | -0.497 | 0.00773 | -0.052 | -64.338
-7 | -0.44 | 0.00784 | -0.054 | -56.061
-6.5 | -0.381 | 0.00781 | -0.055 | -48.691
-6 | -0.32 | 0.00767 | -0.057 | -41.806
-5.5 | -0.259 | 0.00759 | -0.058 | -34.189
-5 | -0.198 | 0.00747 | -0.06 | -26.469
-4.5 | -0.135 | 0.00735 | -0.062 | -18.422
-4 | -0.073 | 0.00728 | -0.063 | -9.987
-3.5 | -0.01 | 0.00719 | -0.065 | -1.349
-3 | 0.054 | 0.0071 | -0.066 | 7.545
-2.5 | 0.117 | 0.00698 | -0.068 | 16.776
-2 | 0.181 | 0.00664 | -0.07 | 27.331
-1.5 | 0.245 | 0.00628 | -0.071 | 39.059
-1 | 0.309 | 0.00605 | -0.073 | 51.119
-0.5 | 0.373 | 0.00575 | -0.075 | 64.897
0 | 0.433 | 0.00555 | -0.076 | 78.019
0.5 | 0.496 | 0.00478 | -0.078 | 103.644
1 | 0.558 | 0.00487 | -0.08 | 114.528
1.5 | 0.621 | 0.00505 | -0.082 | 123.062
2 | 0.683 | 0.00551 | -0.083 | 124.009
2.5 | 0.745 | 0.00628 | -0.085 | 118.627
3 | 0.807 | 0.00668 | -0.086 | 120.895
3.5 | 0.869 | 0.00724 | -0.088 | 120.031
4 | 0.931 | 0.00796 | -0.089 | 116.936
4.5 | 0.985 | 0.00858 | -0.091 | 114.738
5 | 1.044 | 0.00914 | -0.093 | 114.164
5.5 | 1.102 | 0.00986 | -0.094 | 111.798
6 | 1.16 | 0.01073 | -0.096 | 108.109
6.5 | 1.216 | 0.0113 | -0.097 | 107.677
7 | 1.272 | 0.01244 | -0.099 | 102.264
7.5 | 1.327 | 0.01314 | -0.1 | 100.988
8 | 1.379 | 0.01377 | -0.102 | 100.163
8.5 | 1.429 | 0.0143 | -0.103 | 99.952
9 | 1.476 | 0.01489 | -0.105 | 99.155
9.5 | 1.521 | 0.01543 | -0.106 | 98.592
10 | 1.563 | 0.01602 | -0.108 | 97.599
10.5 | 1.602 | 0.01664 | -0.109 | 96.269
11 | 1.638 | 0.01791 | -0.111 | 91.435
11.5 | 1.669 | 0.01878 | -0.112 | 88.887
12 | 1.695 | 0.01955 | -0.113 | 86.681
12.5 | 1.716 | 0.02041 | -0.115 | 84.084
13 | 1.732 | 0.0213 | -0.116 | 81.306
13.5 | 1.744 | 0.02231 | -0.117 | 78.163
14 | 1.75 | 0.02341 | -0.119 | 74.782
14.5 | 1.752 | 0.02445 | -0.12 | 71.657
15 | 1.75 | 0.02558 | -0.121 | 68.396
15.5 | 1.742 | 0.02678 | -0.123 | 65.038
16 | 1.729 | 0.02823 | -0.124 | 61.261
16.5 | 1.713 | 0.02957 | -0.125 | 57.919
17 | 1.692 | 0.03124 | -0.126 | 54.168
17.5 | 1.668 | 0.03289 | -0.127 | 50.709
18 | 1.64 | 0.03454 | -0.128 | 47.483
18.5 | 1.609 | 0.0364 | -0.129 | 44.206
19 | 1.576 | 0.03817 | -0.13 | 41.29
19.5 | 1.54 | 0.04047 | -0.131 | 38.045

## 108. Re 10M Mach 0.10 (2)
BIGFOIL.COM POLAR EXPORT
NACA67-520 a=0.5
NACA67-520 a=0.5 |  |  |  | Cl Max: | 1.4143 | at alpha= | 20 | deg
XFOIL ncrit=9 |  |  |  | L/D Max: | 147.751 | at alpha= | 1 | deg
Re: | 10000000 |  |  | Cd Min: | 0.05456 | at alpha= | 20 | deg
Mach: | 0.1 |  |  | Cl=0 at alpha= | -5.4207 | deg
|  |  |  | @ Cl=0.1, Cd= | 0.0061356
|  |  |  | @ Cl=0.4, Cd= | 0.0045577
|  |  |  | @ Cl=0.6, Cd= | 0.0060423
alpha (deg) | Cl | Cd | Cm | Cl/Cd
-20 | -1.1443 | 0.02715 | -0.1553 | -42.1473
-19.5 | -1.1268 | 0.0252 | -0.153 | -44.7143
-19 | -1.107 | 0.02346 | -0.1505 | -47.1867
-18.5 | -1.0859 | 0.02185 | -0.1479 | -49.6979
-18 | -1.0626 | 0.02043 | -0.1453 | -52.0117
-17.5 | -1.0389 | 0.01906 | -0.1424 | -54.5068
-17 | -1.0091 | 0.01797 | -0.1401 | -56.1547
-16.5 | -0.9812 | 0.01683 | -0.1374 | -58.3007
-16 | -0.9473 | 0.01594 | -0.1354 | -59.4291
-15.5 | -0.9134 | 0.01511 | -0.1332 | -60.45
-15 | -0.8919 | 0.01353 | -0.1292 | -65.9202
-14.5 | -0.8543 | 0.01282 | -0.1273 | -66.6381
-14 | -0.8132 | 0.01228 | -0.1258 | -66.2215
-13.5 | -0.7692 | 0.01182 | -0.1248 | -65.0761
-13 | -0.725 | 0.01139 | -0.1238 | -63.6523
-12.5 | -0.6819 | 0.0109 | -0.1225 | -62.5596
-12 | -0.6359 | 0.01049 | -0.1217 | -60.6196
-11.5 | -0.5896 | 0.01005 | -0.1209 | -58.6667
-11 | -0.5421 | 0.00969 | -0.1203 | -55.9443
-10.5 | -0.4947 | 0.00934 | -0.1196 | -52.9657
-10 | -0.4485 | 0.00894 | -0.1187 | -50.1678
-9.5 | -0.4007 | 0.00857 | -0.1181 | -46.7561
-9 | -0.352 | 0.00826 | -0.1176 | -42.615
-8.5 | -0.3035 | 0.00797 | -0.117 | -38.0803
-8 | -0.2553 | 0.00769 | -0.1163 | -33.199
-7.5 | -0.2071 | 0.00745 | -0.1157 | -27.7987
-7 | -0.1571 | 0.00726 | -0.1153 | -21.6391
-6.5 | -0.1074 | 0.00701 | -0.1149 | -15.321
-6 | -0.0579 | 0.00678 | -0.1144 | -8.5398
-5.5 | -0.0079 | 0.00658 | -0.114 | -1.2006
-5 | 0.0419 | 0.00636 | -0.1136 | 6.5881
-4.5 | 0.0917 | 0.00617 | -0.1131 | 14.8622
-4 | 0.1399 | 0.00597 | -0.1123 | 23.4338
-3.5 | 0.1876 | 0.00577 | -0.1114 | 32.513
-3 | 0.2318 | 0.00556 | -0.1098 | 41.6906
-2.5 | 0.2741 | 0.00529 | -0.1077 | 51.8147
-2 | 0.315 | 0.00503 | -0.1053 | 62.6243
-1.5 | 0.3464 | 0.00483 | -0.1007 | 71.7184
-1 | 0.3777 | 0.00468 | -0.0961 | 80.7051
-0.5 | 0.4178 | 0.00446 | -0.0934 | 93.6771
0 | 0.4533 | 0.00425 | -0.0898 | 106.6588
0.5 | 0.4716 | 0.00378 | -0.0826 | 124.7619
1 | 0.4861 | 0.00329 | -0.0745 | 147.7508
1.5 | 0.5028 | 0.00354 | -0.0665 | 142.0339
2 | 0.5305 | 0.00387 | -0.0612 | 137.0801
2.5 | 0.5576 | 0.00425 | -0.0559 | 131.2
3 | 0.5751 | 0.00489 | -0.0487 | 117.6074
3.5 | 0.586 | 0.00571 | -0.0405 | 102.627
4 | 0.6117 | 0.00632 | -0.0353 | 96.788
4.5 | 0.6166 | 0.00742 | -0.0263 | 83.0997
5 | 0.6191 | 0.00872 | -0.0172 | 70.9977
5.5 | 0.6258 | 0.01005 | -0.0092 | 62.2687
6 | 0.6349 | 0.0114 | -0.0018 | 55.693
7 | 0.6863 | 0.01341 | 0.0064 | 51.1782
7.5 | 0.7139 | 0.01445 | 0.01 | 49.4048
8 | 0.7474 | 0.0153 | 0.0126 | 48.8497
8.5 | 0.7745 | 0.01644 | 0.016 | 47.1107
9 | 0.8047 | 0.01749 | 0.0188 | 46.0091
9.5 | 0.8375 | 0.01848 | 0.0212 | 45.3193
10 | 0.8619 | 0.01984 | 0.0247 | 43.4425
10.5 | 0.8996 | 0.02069 | 0.0261 | 43.4799
11 | 0.9328 | 0.02176 | 0.028 | 42.8676
11.5 | 0.9652 | 0.02291 | 0.03 | 42.1301
12 | 1.0016 | 0.02389 | 0.0313 | 41.9255
12.5 | 1.0344 | 0.02509 | 0.033 | 41.2276
13 | 1.069 | 0.02624 | 0.0343 | 40.7393
13.5 | 1.105 | 0.02734 | 0.0354 | 40.417
14 | 1.1358 | 0.02873 | 0.037 | 39.5336
14.5 | 1.1678 | 0.03003 | 0.0384 | 38.8878
15 | 1.1977 | 0.03154 | 0.0399 | 37.974
15.5 | 1.227 | 0.03311 | 0.0413 | 37.0583
16 | 1.2511 | 0.03502 | 0.0432 | 35.7253
16.5 | 1.2755 | 0.03693 | 0.0449 | 34.5383
17 | 1.2956 | 0.03922 | 0.0468 | 33.0342
17.5 | 1.3155 | 0.04159 | 0.0485 | 31.6302
18 | 1.3408 | 0.04366 | 0.0495 | 30.71
18.5 | 1.3587 | 0.04627 | 0.051 | 29.3646
19 | 1.3779 | 0.04895 | 0.052 | 28.1491
19.5 | 1.3974 | 0.05158 | 0.053 | 27.0919
20 | 1.4143 | 0.05456 | 0.0538 | 25.9219

## 109. Re 10M Mach 0.25 (1)
BIGFOIL.COM POLAR EXPORT
NACA67-520 a=0.5
NACA67-520 a=0.5 |  |  |  | Cl Max: | 1.701 | at alpha= | 13 | deg
JavaFoil+Calcfoil stall+Eppler ext transition |  |  |  | L/D Max: | 124.849 | at alpha= | 2 | deg
Re: | 10000000 |  |  | Cd Min: | 0.00491 | at alpha= | 0.5 | deg
Mach: | 0.25 |  |  | Cl=0 at alpha= | -3.4231 | deg
|  |  |  | @ Cl=0.1, Cd= | 0.0071631
|  |  |  | @ Cl=0.4, Cd= | 0.005797
|  |  |  | @ Cl=0.6, Cd= | 0.0050891
alpha (deg) | Cl | Cd | Cm | Cl/Cd
-17.5 | -0.624 | 0.13333 | -0.013 | -4.678
-17 | -0.663 | 0.1265 | -0.013 | -5.242
-16.5 | -0.699 | 0.11786 | -0.015 | -5.932
-16 | -0.73 | 0.11079 | -0.016 | -6.587
-15.5 | -0.755 | 0.10453 | -0.017 | -7.223
-15 | -0.775 | 0.09729 | -0.018 | -7.969
-14.5 | -0.79 | 0.09057 | -0.02 | -8.725
-14 | -0.8 | 0.08284 | -0.021 | -9.659
-13.5 | -0.806 | 0.0749 | -0.023 | -10.756
-13 | -0.811 | 0.06374 | -0.026 | -12.728
-12.5 | -0.91 | 0.01907 | -0.036 | -47.69
-12 | -0.904 | 0.01537 | -0.038 | -58.827
-11.5 | -0.881 | 0.01379 | -0.04 | -63.87
-11 | -0.847 | 0.01275 | -0.042 | -66.444
-10.5 | -0.809 | 0.01191 | -0.043 | -67.918
-10 | -0.766 | 0.01123 | -0.045 | -68.203
-9.5 | -0.72 | 0.01065 | -0.047 | -67.598
-9 | -0.671 | 0.00996 | -0.048 | -67.36
-8.5 | -0.619 | 0.0094 | -0.05 | -65.826
-8 | -0.564 | 0.00863 | -0.052 | -65.42
-7.5 | -0.508 | 0.00829 | -0.053 | -61.223
-7 | -0.449 | 0.00803 | -0.055 | -55.962
-6.5 | -0.389 | 0.00799 | -0.056 | -48.726
-6 | -0.328 | 0.00785 | -0.058 | -41.826
-5.5 | -0.266 | 0.00776 | -0.06 | -34.241
-5 | -0.203 | 0.00763 | -0.061 | -26.576
-4.5 | -0.139 | 0.00754 | -0.063 | -18.42
-4 | -0.075 | 0.00744 | -0.065 | -10.03
-3.5 | -0.01 | 0.00733 | -0.066 | -1.357
-3 | 0.055 | 0.00726 | -0.068 | 7.572
-2.5 | 0.12 | 0.00712 | -0.07 | 16.876
-2 | 0.186 | 0.00677 | -0.071 | 27.501
-1.5 | 0.252 | 0.00644 | -0.073 | 39.093
-1 | 0.317 | 0.0062 | -0.075 | 51.225
-0.5 | 0.383 | 0.00585 | -0.077 | 65.463
0 | 0.444 | 0.00566 | -0.078 | 78.409
0.5 | 0.509 | 0.00491 | -0.08 | 103.681
1 | 0.573 | 0.00503 | -0.082 | 113.837
1.5 | 0.637 | 0.00517 | -0.084 | 123.276
2 | 0.701 | 0.00562 | -0.085 | 124.849
2.5 | 0.765 | 0.00649 | -0.087 | 117.803
3 | 0.829 | 0.00691 | -0.089 | 119.904
3.5 | 0.892 | 0.00751 | -0.09 | 118.82
4 | 0.955 | 0.0083 | -0.092 | 115.059
4.5 | 1.01 | 0.00893 | -0.093 | 113.061
5 | 1.071 | 0.00955 | -0.095 | 112.055
5.5 | 1.13 | 0.01032 | -0.097 | 109.498
6 | 1.189 | 0.01124 | -0.098 | 105.795
6.5 | 1.246 | 0.01184 | -0.1 | 105.241
7 | 1.303 | 0.01321 | -0.101 | 98.637
7.5 | 1.358 | 0.01384 | -0.103 | 98.111
8 | 1.411 | 0.01447 | -0.104 | 97.51
8.5 | 1.459 | 0.01508 | -0.106 | 96.788
9 | 1.505 | 0.01568 | -0.107 | 95.99
9.5 | 1.548 | 0.01636 | -0.109 | 94.643
10 | 1.587 | 0.01703 | -0.111 | 93.191
10.5 | 1.622 | 0.0184 | -0.112 | 88.118
11 | 1.652 | 0.01923 | -0.113 | 85.901
11.5 | 1.676 | 0.02019 | -0.115 | 82.993
12 | 1.691 | 0.02117 | -0.116 | 79.886
12.5 | 1.7 | 0.0222 | -0.118 | 76.564
13 | 1.701 | 0.02334 | -0.119 | 72.89
13.5 | 1.695 | 0.0244 | -0.12 | 69.459
14 | 1.681 | 0.02571 | -0.122 | 65.362
14.5 | 1.658 | 0.0272 | -0.123 | 60.967
15 | 1.628 | 0.0287 | -0.124 | 56.748
15.5 | 1.591 | 0.03022 | -0.126 | 52.625
16 | 1.545 | 0.0321 | -0.127 | 48.125
16.5 | 1.492 | 0.03384 | -0.128 | 44.09
17 | 1.431 | 0.03713 | -0.129 | 38.536
17.5 | 1.364 | 0.04007 | -0.13 | 34.034
18 | 1.291 | 0.04333 | -0.131 | 29.792

## 110. Re 10M Mach 0.25 (2)
BIGFOIL.COM POLAR EXPORT
NACA67-520 a=0.5
NACA67-520 a=0.5 |  |  |  | Cl Max: | 1.4024 | at alpha= | 20 | deg
XFOIL ncrit=9 |  |  |  | L/D Max: | 143.464 | at alpha= | 1 | deg
Re: | 10000000 |  |  | Cd Min: | 0.06331 | at alpha= | 20 | deg
Mach: | 0.25 |  |  | Cl=0 at alpha= | -5.6133 | deg
|  |  |  | @ Cl=0.1, Cd= | 0.0063911
|  |  |  | @ Cl=0.4, Cd= | 0.0047584
|  |  |  | @ Cl=0.6, Cd= | 0.0062577
alpha (deg) | Cl | Cd | Cm | Cl/Cd
-20 | -1.0472 | 0.03902 | -0.1798 | -26.8375
-19.5 | -1.057 | 0.03412 | -0.1783 | -30.9789
-19 | -1.0576 | 0.03037 | -0.1756 | -34.8238
-18.5 | -1.0526 | 0.02733 | -0.1722 | -38.5145
-18 | -1.0405 | 0.02486 | -0.1687 | -41.8544
-17.5 | -1.0222 | 0.02286 | -0.1651 | -44.7157
-17 | -1.001 | 0.02107 | -0.1614 | -47.5083
-16.5 | -0.9748 | 0.01956 | -0.158 | -49.8364
-16 | -0.9483 | 0.01815 | -0.1543 | -52.2479
-15.5 | -0.9181 | 0.01691 | -0.1509 | -54.2933
-15 | -0.8839 | 0.01586 | -0.1478 | -55.7314
-14.5 | -0.848 | 0.01491 | -0.1448 | -56.8746
-14 | -0.8223 | 0.01341 | -0.1405 | -61.3199
-13.5 | -0.7732 | 0.01304 | -0.1391 | -59.2945
-13 | -0.7369 | 0.01208 | -0.1361 | -61.0017
-12.5 | -0.6891 | 0.01158 | -0.1346 | -59.5078
-12 | -0.6406 | 0.01112 | -0.1334 | -57.6079
-11.5 | -0.5934 | 0.01059 | -0.1319 | -56.034
-11 | -0.5457 | 0.01013 | -0.1305 | -53.8697
-10.5 | -0.4955 | 0.00975 | -0.1295 | -50.8205
-10 | -0.4448 | 0.00938 | -0.1287 | -47.42
-9.5 | -0.3951 | 0.00897 | -0.1277 | -44.0468
-9 | -0.3453 | 0.00861 | -0.1267 | -40.1045
-8.5 | -0.2966 | 0.00824 | -0.1256 | -35.9951
-8 | -0.2455 | 0.00798 | -0.1249 | -30.7644
-7.5 | -0.1948 | 0.00771 | -0.1241 | -25.2659
-7 | -0.143 | 0.00749 | -0.1236 | -19.0921
-6.5 | -0.0917 | 0.00723 | -0.1229 | -12.6833
-6 | -0.0406 | 0.00698 | -0.1223 | -5.8166
-5.5 | 0.0119 | 0.00677 | -0.122 | 1.7578
-5 | 0.0636 | 0.00655 | -0.1215 | 9.7099
-4.5 | 0.114 | 0.00633 | -0.1208 | 18.0095
-4 | 0.1648 | 0.00614 | -0.1201 | 26.8404
-3.5 | 0.2138 | 0.00594 | -0.1191 | 35.9933
-3 | 0.26 | 0.00573 | -0.1175 | 45.3752
-2.5 | 0.3048 | 0.00544 | -0.1157 | 56.0294
-2 | 0.3476 | 0.00517 | -0.1134 | 67.234
-1.5 | 0.3833 | 0.00488 | -0.1095 | 78.5451
-1 | 0.4039 | 0.00473 | -0.1022 | 85.3911
-0.5 | 0.4399 | 0.00451 | -0.0982 | 97.5388
0 | 0.4719 | 0.00429 | -0.0935 | 110
0.5 | 0.4847 | 0.00386 | -0.0847 | 125.5699
1 | 0.4763 | 0.00332 | -0.0711 | 143.4639
1.5 | 0.4944 | 0.00374 | -0.0633 | 132.1925
2 | 0.5233 | 0.00414 | -0.0579 | 126.401
2.5 | 0.5531 | 0.00454 | -0.0529 | 121.8282
3 | 0.5795 | 0.00512 | -0.0473 | 113.1836
3.5 | 0.5914 | 0.00598 | -0.039 | 98.8963
4 | 0.6137 | 0.0067 | -0.0329 | 91.597
4.5 | 0.6258 | 0.00773 | -0.025 | 80.9573
5 | 0.6232 | 0.00921 | -0.0147 | 67.6656
5.5 | 0.636 | 0.01042 | -0.0075 | 61.0365
6 | 0.6376 | 0.01204 | 0.0014 | 52.9568
6.5 | 0.6608 | 0.01318 | 0.0063 | 50.1366
7 | 0.6847 | 0.01433 | 0.0109 | 47.7809
7.5 | 0.7124 | 0.01546 | 0.0147 | 46.0802
8 | 0.7449 | 0.01645 | 0.0177 | 45.2827
8.5 | 0.7741 | 0.01758 | 0.0211 | 44.033
9 | 0.8004 | 0.01894 | 0.0248 | 42.2598
9.5 | 0.8328 | 0.02006 | 0.0275 | 41.5155
10 | 0.8576 | 0.02157 | 0.0311 | 39.7589
10.5 | 0.8966 | 0.02252 | 0.0326 | 39.8135
11 | 0.9308 | 0.02369 | 0.0348 | 39.2908
11.5 | 0.9639 | 0.02498 | 0.0369 | 38.5869
12 | 1.0011 | 0.02611 | 0.0385 | 38.3416
12.5 | 1.0338 | 0.02752 | 0.0405 | 37.5654
13 | 1.0708 | 0.02875 | 0.0419 | 37.2452
13.5 | 1.1036 | 0.03023 | 0.0437 | 36.5068
14.5 | 1.1701 | 0.03327 | 0.0469 | 35.1698
15 | 1.1986 | 0.0351 | 0.0488 | 34.1481
15.5 | 1.2223 | 0.0373 | 0.051 | 32.7694
16.5 | 1.269 | 0.04195 | 0.055 | 30.2503
17 | 1.291 | 0.04453 | 0.0568 | 28.9917
17.5 | 1.3127 | 0.04714 | 0.0584 | 27.8468
18 | 1.3354 | 0.0498 | 0.0597 | 26.8153
18.5 | 1.3518 | 0.05307 | 0.0612 | 25.472
19 | 1.3707 | 0.05618 | 0.0622 | 24.3984
19.5 | 1.3875 | 0.05965 | 0.063 | 23.2607
20 | 1.4024 | 0.06331 | 0.0638 | 22.1513

## 111. Re 10M Mach 0.50 (1)
BIGFOIL.COM POLAR EXPORT
NACA67-520 a=0.5
NACA67-520 a=0.5 |  |  |  | Cl Max: | 1.576 | at alpha= | 9 | deg
JavaFoil+Calcfoil stall+Eppler ext transition |  |  |  | L/D Max: | 128.127 | at alpha= | 2 | deg
Re: | 10000000 |  |  | Cd Min: | 0.00529 | at alpha= | 0.5 | deg
Mach: | 0.5 |  |  | Cl=0 at alpha= | -3.4236 | deg
|  |  |  | @ Cl=0.1, Cd= | 0.0078706
|  |  |  | @ Cl=0.4, Cd= | 0.0065959
|  |  |  | @ Cl=0.6, Cd= | 0.0053703
alpha (deg) | Cl | Cd | Cm | Cl/Cd
-20 | -0.965 | 0.14516 | -0.011 | -6.647
-19.5 | -0.936 | 0.13877 | -0.012 | -6.745
-19 | -0.903 | 0.13651 | -0.013 | -6.617
-18.5 | -0.871 | 0.1346 | -0.013 | -6.47
-18 | -0.841 | 0.1302 | -0.013 | -6.458
-17.5 | -0.812 | 0.12647 | -0.014 | -6.424
-17 | -0.787 | 0.12487 | -0.016 | -6.305
-16.5 | -0.757 | 0.11909 | -0.017 | -6.358
-16 | -0.727 | 0.11529 | -0.017 | -6.308
-15.5 | -0.698 | 0.11015 | -0.018 | -6.333
-15 | -0.669 | 0.10234 | -0.019 | -6.54
-14.5 | -0.641 | 0.09554 | -0.02 | -6.708
-14 | -0.612 | 0.10035 | -0.02 | -6.096
-13.5 | -0.583 | 0.09429 | -0.021 | -6.178
-13 | -0.554 | 0.08619 | -0.022 | -6.43
-12.5 | -0.526 | 0.07997 | -0.023 | -6.583
-12 | -0.499 | 0.07333 | -0.025 | -6.8
-11.5 | -0.467 | 0.08344 | -0.023 | -5.591
-11 | -0.437 | 0.0959 | -0.023 | -4.56
-10.5 | -0.409 | 0.08208 | -0.024 | -4.98
-10 | -0.38 | 0.07874 | -0.025 | -4.823
-9.5 | -0.352 | 0.06663 | -0.027 | -5.278
-9 | -0.519 | 0.05347 | -0.033 | -9.699
-8.5 | -0.612 | 0.01271 | -0.055 | -48.177
-8 | -0.583 | 0.01144 | -0.057 | -50.939
-7.5 | -0.538 | 0.00983 | -0.059 | -54.774
-7 | -0.484 | 0.00932 | -0.061 | -51.924
-6.5 | -0.424 | 0.0091 | -0.063 | -46.559
-6 | -0.36 | 0.00884 | -0.064 | -40.706
-5.5 | -0.293 | 0.00862 | -0.066 | -33.952
-5 | -0.224 | 0.00844 | -0.068 | -26.539
-4.5 | -0.154 | 0.0083 | -0.07 | -18.516
-4 | -0.083 | 0.00818 | -0.072 | -10.11
-3.5 | -0.011 | 0.00806 | -0.074 | -1.371
-3 | 0.061 | 0.00794 | -0.075 | 7.698
-2.5 | 0.134 | 0.00781 | -0.077 | 17.094
-2 | 0.207 | 0.00744 | -0.079 | 27.879
-1.5 | 0.28 | 0.00717 | -0.081 | 39.099
-1 | 0.353 | 0.00685 | -0.083 | 51.573
-0.5 | 0.427 | 0.00645 | -0.085 | 66.147
0 | 0.495 | 0.00626 | -0.087 | 78.995
0.5 | 0.566 | 0.00529 | -0.089 | 107.117
1 | 0.638 | 0.00546 | -0.091 | 116.853
1.5 | 0.71 | 0.00562 | -0.093 | 126.236
2 | 0.781 | 0.0061 | -0.095 | 128.127
2.5 | 0.852 | 0.0074 | -0.097 | 115.159
3 | 0.923 | 0.00795 | -0.099 | 116.104
3.5 | 0.994 | 0.00896 | -0.1 | 110.916
4 | 1.064 | 0.00983 | -0.102 | 108.253
4.5 | 1.122 | 0.0107 | -0.104 | 104.789
5 | 1.187 | 0.01163 | -0.106 | 102.057
5.5 | 1.251 | 0.01297 | -0.107 | 96.47
6 | 1.313 | 0.01383 | -0.109 | 94.914
6.5 | 1.373 | 0.01564 | -0.111 | 87.734
7 | 1.429 | 0.01665 | -0.113 | 85.828
7.5 | 1.482 | 0.01761 | -0.114 | 84.169
8 | 1.527 | 0.01857 | -0.116 | 82.234
8.5 | 1.559 | 0.01956 | -0.118 | 79.697
9 | 1.576 | 0.02144 | -0.12 | 73.506
9.5 | 1.569 | 0.02292 | -0.121 | 68.433
10 | 1.519 | 0.02461 | -0.123 | 61.717
10.5 | 1.34 | 0.02705 | -0.124 | 49.54
11 | 0.984 | 0.02996 | -0.126 | 32.833
11.5 | 1.012 | 0.03281 | -0.127 | 30.856
12 | 1.049 | 0.03129 | -0.129 | 33.522
12.5 | 1.079 | 0.03472 | -0.13 | 31.061
13 | 1.105 | 0.03923 | -0.131 | 28.172
13.5 | 1.142 | 0.03684 | -0.133 | 31
14 | 1.172 | 0.04091 | -0.134 | 28.638

## 112. Re 10M Mach 0.50 (2)
BIGFOIL.COM POLAR EXPORT
NACA67-520 a=0.5
NACA67-520 a=0.5 |  |  |  | Cl Max: | 1.2861 | at alpha= | 17 | deg
XFOIL ncrit=9 |  |  |  | L/D Max: | 116.79 | at alpha= | -0.5 | deg
Re: | 10000000 |  |  | Cd Min: | 0.12855 | at alpha= | 20 | deg
Mach: | 0.5 |  |  | Cl=0 at alpha= | -6.301 | deg
|  |  |  | @ Cl=0.1, Cd= | 0.0076381
|  |  |  | @ Cl=0.4, Cd= | 0.0063878
|  |  |  | @ Cl=0.6, Cd= | 0.0085482
alpha (deg) | Cl | Cd | Cm | Cl/Cd
-13.5 | -0.49 | 0.03208 | -0.2225 | -15.2743
-13 | -0.5383 | 0.02605 | -0.216 | -20.6641
-12.5 | -0.5745 | 0.02131 | -0.2071 | -26.9592
-12 | -0.6006 | 0.0172 | -0.1968 | -34.9186
-11.5 | -0.5996 | 0.01416 | -0.1872 | -42.3446
-11 | -0.5564 | 0.01275 | -0.1811 | -43.6392
-10.5 | -0.5022 | 0.01187 | -0.1766 | -42.3083
-10 | -0.4437 | 0.01119 | -0.173 | -39.6515
-9.5 | -0.3829 | 0.01066 | -0.1702 | -35.9193
-9 | -0.3227 | 0.01016 | -0.1675 | -31.7618
-8.5 | -0.2642 | 0.00969 | -0.165 | -27.2652
-8 | -0.2066 | 0.00927 | -0.1625 | -22.2869
-7.5 | -0.1462 | 0.00888 | -0.1609 | -16.464
-7 | -0.0851 | 0.00855 | -0.1595 | -9.9532
-6.5 | -0.0238 | 0.00825 | -0.1584 | -2.8848
-6 | 0.036 | 0.00796 | -0.1573 | 4.5226
-5.5 | 0.0945 | 0.00766 | -0.1561 | 12.3368
-5 | 0.1548 | 0.00742 | -0.1554 | 20.8625
-4.5 | 0.2135 | 0.00719 | -0.1545 | 29.694
-4 | 0.271 | 0.00698 | -0.1534 | 38.8252
-3.5 | 0.327 | 0.00674 | -0.1522 | 48.5163
-3 | 0.3838 | 0.00649 | -0.1512 | 59.1371
-2.5 | 0.4345 | 0.00617 | -0.149 | 70.4214
-2 | 0.4808 | 0.00588 | -0.146 | 81.7687
-1.5 | 0.5208 | 0.00555 | -0.1417 | 93.8378
-1 | 0.5544 | 0.00518 | -0.136 | 107.027
-0.5 | 0.5676 | 0.00486 | -0.1258 | 116.7901
0 | 0.5382 | 0.00478 | -0.106 | 112.5941
0.5 | 0.4776 | 0.00504 | -0.0796 | 94.7619
1 | 0.4725 | 0.00546 | -0.0658 | 86.5385
1.5 | 0.4551 | 0.00517 | -0.0497 | 88.0271
2 | 0.4835 | 0.00581 | -0.0431 | 83.2186
2.5 | 0.511 | 0.00654 | -0.0364 | 78.1346
3 | 0.5448 | 0.00729 | -0.031 | 74.7325
3.5 | 0.5796 | 0.00807 | -0.026 | 71.8216
4 | 0.6133 | 0.00886 | -0.0208 | 69.2212
4.5 | 0.6314 | 0.01004 | -0.0129 | 62.8884
5 | 0.618 | 0.01199 | 0.0002 | 51.543
5.5 | 0.6432 | 0.01319 | 0.0063 | 48.7642
6 | 0.6545 | 0.01478 | 0.0146 | 44.2828
6.5 | 0.6661 | 0.01656 | 0.0224 | 40.2234
7 | 0.683 | 0.0183 | 0.0291 | 37.3224
7.5 | 0.7076 | 0.01991 | 0.0345 | 35.5399
8 | 0.7359 | 0.02153 | 0.0391 | 34.1802
8.5 | 0.7635 | 0.02324 | 0.0437 | 32.8528
9 | 0.7922 | 0.02505 | 0.0479 | 31.6248
9.5 | 0.8166 | 0.02714 | 0.0525 | 30.0884
10 | 0.8441 | 0.0292 | 0.0565 | 28.9075
10.5 | 0.883 | 0.0309 | 0.0591 | 28.5761
11 | 0.9201 | 0.03275 | 0.0619 | 28.0947
11.5 | 0.9594 | 0.03458 | 0.0644 | 27.7444
12 | 0.9966 | 0.03663 | 0.067 | 27.2072
12.5 | 1.0359 | 0.03859 | 0.0694 | 26.8437
13 | 1.074 | 0.04075 | 0.0719 | 26.3558
13.5 | 1.1081 | 0.04324 | 0.0745 | 25.6267
14 | 1.1451 | 0.04566 | 0.077 | 25.0788
14.5 | 1.1726 | 0.04874 | 0.0798 | 24.0583
15 | 1.1976 | 0.0522 | 0.0825 | 22.9425
15.5 | 1.2255 | 0.05567 | 0.0848 | 22.0137
16 | 1.2514 | 0.05942 | 0.087 | 21.0602
16.5 | 1.2736 | 0.06366 | 0.0891 | 20.0063
17 | 1.2861 | 0.06883 | 0.0911 | 18.6852
17.5 | 1.2819 | 0.07558 | 0.0923 | 16.9608
18 | 1.2545 | 0.08467 | 0.092 | 14.8163
18.5 | 1.2264 | 0.09437 | 0.0901 | 12.9957
19 | 1.1961 | 0.10478 | 0.0866 | 11.4153
19.5 | 1.1621 | 0.11596 | 0.0818 | 10.0216
20 | 1.1201 | 0.12855 | 0.0754 | 8.7133

## 113. Re 12M Mach 0.00 (1)
BIGFOIL.COM POLAR EXPORT
NACA67-520 a=0.5
NACA67-520 a=0.5 |  |  |  | Cl Max: | 1.765 | at alpha= | 15 | deg
JavaFoil+Calcfoil stall+Eppler ext transition |  |  |  | L/D Max: | 115.929 | at alpha= | 2.5 | deg
Re: | 12000000 |  |  | Cd Min: | 0.00501 | at alpha= | 1 | deg
Mach: | 0 |  |  | Cl=0 at alpha= | -3.4206 | deg
|  |  |  | @ Cl=0.1, Cd= | 0.0068645
|  |  |  | @ Cl=0.4, Cd= | 0.0059072
|  |  |  | @ Cl=0.6, Cd= | 0.0055352
alpha (deg) | Cl | Cd | Cm | Cl/Cd
-19 | -0.866 | 0.13207 | -0.011 | -6.558
-18.5 | -0.879 | 0.12485 | -0.012 | -7.038
-18 | -0.889 | 0.11755 | -0.013 | -7.567
-17.5 | -0.898 | 0.11116 | -0.014 | -8.078
-17 | -0.905 | 0.10422 | -0.015 | -8.68
-16.5 | -0.91 | 0.09663 | -0.017 | -9.417
-16 | -0.914 | 0.08795 | -0.018 | -10.397
-15.5 | -0.919 | 0.07805 | -0.02 | -11.771
-15 | -0.922 | 0.068 | -0.022 | -13.553
-14.5 | -0.949 | 0.04467 | -0.026 | -21.241
-14 | -1.013 | 0.01847 | -0.031 | -54.877
-13.5 | -1.002 | 0.01604 | -0.032 | -62.487
-13 | -0.983 | 0.01445 | -0.034 | -68.041
-12.5 | -0.958 | 0.01337 | -0.036 | -71.649
-12 | -0.928 | 0.01253 | -0.037 | -74.09
-11.5 | -0.893 | 0.01174 | -0.039 | -76.012
-11 | -0.851 | 0.01118 | -0.041 | -76.127
-10.5 | -0.807 | 0.01061 | -0.042 | -76.05
-10 | -0.76 | 0.01011 | -0.044 | -75.204
-9.5 | -0.711 | 0.00973 | -0.045 | -73.106
-9 | -0.66 | 0.00936 | -0.047 | -70.461
-8.5 | -0.607 | 0.00902 | -0.049 | -67.286
-8 | -0.552 | 0.00783 | -0.05 | -70.544
-7.5 | -0.496 | 0.00802 | -0.052 | -61.82
-7 | -0.438 | 0.0078 | -0.053 | -56.164
-6.5 | -0.379 | 0.00769 | -0.055 | -49.298
-6 | -0.319 | 0.00753 | -0.056 | -42.411
-5.5 | -0.258 | 0.00744 | -0.058 | -34.73
-5 | -0.197 | 0.00736 | -0.06 | -26.739
-4.5 | -0.135 | 0.00724 | -0.061 | -18.623
-4 | -0.072 | 0.00716 | -0.063 | -10.122
-3.5 | -0.01 | 0.00705 | -0.065 | -1.37
-3 | 0.053 | 0.00696 | -0.066 | 7.661
-2.5 | 0.117 | 0.00683 | -0.068 | 17.074
-2 | 0.181 | 0.0065 | -0.069 | 27.791
-1.5 | 0.244 | 0.00635 | -0.071 | 38.438
-1 | 0.308 | 0.00613 | -0.073 | 50.24
-0.5 | 0.371 | 0.00597 | -0.074 | 62.226
0 | 0.431 | 0.00584 | -0.076 | 73.784
0.5 | 0.493 | 0.00515 | -0.078 | 95.783
1 | 0.556 | 0.00501 | -0.08 | 110.795
1.5 | 0.618 | 0.00575 | -0.081 | 107.416
2 | 0.68 | 0.00609 | -0.083 | 111.563
2.5 | 0.742 | 0.0064 | -0.084 | 115.929
3 | 0.803 | 0.00712 | -0.086 | 112.866
3.5 | 0.865 | 0.00757 | -0.087 | 114.312
4 | 0.926 | 0.0081 | -0.089 | 114.33
4.5 | 0.98 | 0.0086 | -0.091 | 113.966
5 | 1.039 | 0.0092 | -0.092 | 112.963
5.5 | 1.097 | 0.00997 | -0.094 | 110.117
6 | 1.155 | 0.01048 | -0.095 | 110.195
6.5 | 1.212 | 0.01094 | -0.097 | 110.787
7 | 1.267 | 0.01213 | -0.098 | 104.429
7.5 | 1.322 | 0.01265 | -0.1 | 104.488
8 | 1.374 | 0.01322 | -0.101 | 103.927
8.5 | 1.424 | 0.01375 | -0.103 | 103.576
9 | 1.471 | 0.01426 | -0.104 | 103.219
9.5 | 1.517 | 0.01481 | -0.106 | 102.37
10 | 1.559 | 0.01583 | -0.107 | 98.462
10.5 | 1.599 | 0.01647 | -0.109 | 97.05
11 | 1.635 | 0.01713 | -0.11 | 95.472
11.5 | 1.668 | 0.01793 | -0.112 | 93.024
12 | 1.695 | 0.0187 | -0.113 | 90.65
12.5 | 1.717 | 0.01952 | -0.114 | 87.971
13 | 1.736 | 0.02033 | -0.116 | 85.395
13.5 | 1.75 | 0.02129 | -0.117 | 82.189
14 | 1.759 | 0.02233 | -0.118 | 78.755
14.5 | 1.764 | 0.02326 | -0.12 | 75.839
15 | 1.765 | 0.02431 | -0.121 | 72.592
15.5 | 1.76 | 0.02556 | -0.122 | 68.855
16 | 1.752 | 0.02672 | -0.123 | 65.561
16.5 | 1.74 | 0.02799 | -0.125 | 62.154
17 | 1.724 | 0.02948 | -0.126 | 58.462
17.5 | 1.704 | 0.03098 | -0.127 | 55.016
18 | 1.681 | 0.03254 | -0.128 | 51.672
18.5 | 1.656 | 0.03425 | -0.129 | 48.343
19 | 1.627 | 0.03627 | -0.13 | 44.862
19.5 | 1.597 | 0.03798 | -0.131 | 42.038
20 | 1.564 | 0.03991 | -0.132 | 39.189

## 114. Re 12M Mach 0.00 (2)
BIGFOIL.COM POLAR EXPORT
NACA67-520 a=0.5
NACA67-520 a=0.5 |  |  |  | Cl Max: | 1.4344 | at alpha= | 20 | deg
XFOIL ncrit=9 |  |  |  | L/D Max: | 143.003 | at alpha= | 1 | deg
Re: | 12000000 |  |  | Cd Min: | 0.05142 | at alpha= | 20 | deg
Mach: | 0 |  |  | Cl=0 at alpha= | -5.331 | deg
|  |  |  | @ Cl=0.1, Cd= | 0.0058478
|  |  |  | @ Cl=0.4, Cd= | 0.0045124
|  |  |  | @ Cl=0.6, Cd= | 0.009029
alpha (deg) | Cl | Cd | Cm | Cl/Cd
-20 | -1.1709 | 0.02469 | -0.149 | -47.4241
-19.5 | -1.1501 | 0.02308 | -0.1468 | -49.831
-19 | -1.126 | 0.02168 | -0.1446 | -51.9373
-18.5 | -1.1026 | 0.02031 | -0.1422 | -54.2885
-18 | -1.0772 | 0.01907 | -0.1398 | -56.4866
-17.5 | -1.0487 | 0.01798 | -0.1375 | -58.3259
-17 | -1.0208 | 0.01692 | -0.135 | -60.331
-16.5 | -0.9885 | 0.016 | -0.133 | -61.7812
-16 | -0.9563 | 0.01515 | -0.1308 | -63.1221
-15.5 | -0.9198 | 0.01443 | -0.1291 | -63.7422
-15 | -0.8983 | 0.01295 | -0.1251 | -69.3668
-14.5 | -0.8601 | 0.01231 | -0.1234 | -69.87
-14 | -0.819 | 0.01176 | -0.1221 | -69.6429
-13.5 | -0.7749 | 0.01132 | -0.1213 | -68.4541
-13 | -0.7323 | 0.01085 | -0.1201 | -67.4931
-12.5 | -0.6869 | 0.01045 | -0.1194 | -65.7321
-12 | -0.6405 | 0.01007 | -0.1188 | -63.6048
-11.5 | -0.5951 | 0.00964 | -0.118 | -61.7324
-11 | -0.5491 | 0.00927 | -0.1172 | -59.2341
-10.5 | -0.502 | 0.00894 | -0.1166 | -56.1521
-10 | -0.4541 | 0.0086 | -0.1161 | -52.8023
-9.5 | -0.4067 | 0.00827 | -0.1155 | -49.1778
-9 | -0.3595 | 0.00796 | -0.1148 | -45.1633
-8.5 | -0.3129 | 0.00765 | -0.114 | -40.902
-8 | -0.2643 | 0.00742 | -0.1135 | -35.6199
-7.5 | -0.2153 | 0.00716 | -0.1131 | -30.0698
-7 | -0.1653 | 0.00694 | -0.1128 | -23.8184
-6.5 | -0.1162 | 0.00672 | -0.1123 | -17.2917
-6 | -0.0669 | 0.00649 | -0.1119 | -10.3082
-5.5 | -0.0167 | 0.0063 | -0.1116 | -2.6508
-5 | 0.0327 | 0.00611 | -0.1112 | 5.3519
-4.5 | 0.081 | 0.00591 | -0.1104 | 13.7056
-4 | 0.1299 | 0.00575 | -0.1098 | 22.5913
-3.5 | 0.176 | 0.00556 | -0.1087 | 31.6547
-3 | 0.2231 | 0.00536 | -0.1076 | 41.6231
-2.5 | 0.2656 | 0.00509 | -0.1056 | 52.1807
-2 | 0.306 | 0.00487 | -0.1031 | 62.8337
-1.5 | 0.3364 | 0.00478 | -0.0983 | 70.3766
-1 | 0.3753 | 0.00458 | -0.0955 | 81.9432
-0.5 | 0.4155 | 0.00447 | -0.0929 | 92.953
0 | 0.4514 | 0.00443 | -0.0894 | 101.8962
0.5 | 0.4782 | 0.00429 | -0.084 | 111.4685
1 | 0.4762 | 0.00333 | -0.0725 | 143.003
1.5 | 0.4966 | 0.00351 | -0.0654 | 141.4815
2 | 0.5249 | 0.00384 | -0.0603 | 136.6927
2.5 | 0.544 | 0.00435 | -0.0534 | 125.0575
3 | 0.5617 | 0.00494 | -0.0464 | 113.7045
3.5 | 0.5666 | 0.00589 | -0.037 | 96.1969
4 | 0.5835 | 0.00672 | -0.0303 | 86.8304
4.5 | 0.5903 | 0.00782 | -0.0218 | 75.4859
5 | 0.5996 | 0.00898 | -0.0141 | 66.7706
5.5 | 0.6098 | 0.01023 | -0.0068 | 59.609
6 | 0.6292 | 0.01129 | -0.0014 | 55.7307
6.5 | 0.6552 | 0.01227 | 0.0027 | 53.3985
7 | 0.687 | 0.01308 | 0.0057 | 52.5229
7.5 | 0.7121 | 0.01417 | 0.0097 | 50.2541
8 | 0.7472 | 0.01497 | 0.0119 | 49.9132
8.5 | 0.7814 | 0.0158 | 0.0142 | 49.4557
9 | 0.8072 | 0.01701 | 0.0177 | 47.4544
9.5 | 0.839 | 0.01801 | 0.0201 | 46.5852
10 | 0.8696 | 0.0191 | 0.0226 | 45.5288
10.5 | 0.9061 | 0.02 | 0.0241 | 45.305
11 | 0.9415 | 0.02093 | 0.0257 | 44.9833
11.5 | 0.9752 | 0.02197 | 0.0275 | 44.3878
12 | 1.0093 | 0.02303 | 0.0291 | 43.8254
12.5 | 1.0456 | 0.02397 | 0.0303 | 43.6212
13 | 1.0799 | 0.02507 | 0.0316 | 43.0754
13.5 | 1.1121 | 0.02631 | 0.0332 | 42.2691
14 | 1.1479 | 0.02739 | 0.0341 | 41.9095
14.5 | 1.1781 | 0.02879 | 0.0357 | 40.9205
15 | 1.2085 | 0.03014 | 0.0371 | 40.0962
15.5 | 1.2364 | 0.03172 | 0.0387 | 38.9786
16 | 1.2616 | 0.03349 | 0.0405 | 37.6709
16.5 | 1.2835 | 0.03551 | 0.0424 | 36.1447
17 | 1.3093 | 0.03728 | 0.0438 | 35.1207
17.5 | 1.33 | 0.03953 | 0.0455 | 33.6453
18 | 1.3528 | 0.04164 | 0.0468 | 32.488
18.5 | 1.3746 | 0.04392 | 0.0479 | 31.2978
19 | 1.3938 | 0.04638 | 0.0492 | 30.0517
19.5 | 1.4139 | 0.04892 | 0.05 | 28.9023
20 | 1.4344 | 0.05142 | 0.0508 | 27.8958

## 115. Re 12M Mach 0.10 (1)
BIGFOIL.COM POLAR EXPORT
NACA67-520 a=0.5
NACA67-520 a=0.5 |  |  |  | Cl Max: | 1.754 | at alpha= | 14.5 | deg
JavaFoil+Calcfoil stall+Eppler ext transition |  |  |  | L/D Max: | 115.619 | at alpha= | 2.5 | deg
Re: | 12000000 |  |  | Cd Min: | 0.00502 | at alpha= | 1 | deg
Mach: | 0.1 |  |  | Cl=0 at alpha= | -3.4219 | deg
|  |  |  | @ Cl=0.1, Cd= | 0.0069024
|  |  |  | @ Cl=0.4, Cd= | 0.005947
|  |  |  | @ Cl=0.6, Cd= | 0.0055281
alpha (deg) | Cl | Cd | Cm | Cl/Cd
-19 | -0.827 | 0.1357 | -0.011 | -6.095
-18.5 | -0.843 | 0.12807 | -0.012 | -6.581
-18 | -0.857 | 0.12118 | -0.013 | -7.072
-17.5 | -0.867 | 0.11652 | -0.014 | -7.444
-17 | -0.878 | 0.10807 | -0.015 | -8.127
-16.5 | -0.886 | 0.10051 | -0.016 | -8.816
-16 | -0.892 | 0.0928 | -0.018 | -9.611
-15.5 | -0.897 | 0.08382 | -0.019 | -10.701
-15 | -0.9 | 0.07502 | -0.021 | -11.993
-14.5 | -0.908 | 0.06141 | -0.024 | -14.784
-14 | -0.999 | 0.02022 | -0.031 | -49.417
-13.5 | -0.996 | 0.0162 | -0.033 | -61.463
-13 | -0.978 | 0.01486 | -0.034 | -65.803
-12.5 | -0.955 | 0.01371 | -0.036 | -69.64
-12 | -0.926 | 0.01277 | -0.037 | -72.556
-11.5 | -0.892 | 0.01192 | -0.039 | -74.849
-11 | -0.851 | 0.01131 | -0.041 | -75.29
-10.5 | -0.808 | 0.01074 | -0.042 | -75.198
-10 | -0.762 | 0.0102 | -0.044 | -74.666
-9.5 | -0.713 | 0.00984 | -0.046 | -72.44
-9 | -0.662 | 0.00944 | -0.047 | -70.104
-8.5 | -0.609 | 0.00911 | -0.049 | -66.805
-8 | -0.554 | 0.00786 | -0.05 | -70.503
-7.5 | -0.498 | 0.00806 | -0.052 | -61.726
-7 | -0.44 | 0.00787 | -0.053 | -55.913
-6.5 | -0.381 | 0.00774 | -0.055 | -49.223
-6 | -0.321 | 0.00758 | -0.057 | -42.31
-5.5 | -0.26 | 0.00747 | -0.058 | -34.731
-5 | -0.198 | 0.00738 | -0.06 | -26.786
-4.5 | -0.135 | 0.00727 | -0.062 | -18.628
-4 | -0.073 | 0.00717 | -0.063 | -10.152
-3.5 | -0.01 | 0.00707 | -0.065 | -1.373
-3 | 0.054 | 0.00699 | -0.066 | 7.673
-2.5 | 0.117 | 0.00687 | -0.068 | 17.049
-2 | 0.181 | 0.00655 | -0.07 | 27.699
-1.5 | 0.245 | 0.00637 | -0.071 | 38.493
-1 | 0.309 | 0.00614 | -0.073 | 50.335
-0.5 | 0.373 | 0.00601 | -0.075 | 62.129
0 | 0.433 | 0.00587 | -0.076 | 73.755
0.5 | 0.496 | 0.00517 | -0.078 | 95.963
1 | 0.558 | 0.00502 | -0.08 | 111.313
1.5 | 0.62 | 0.00577 | -0.082 | 107.465
2 | 0.683 | 0.00611 | -0.083 | 111.706
2.5 | 0.745 | 0.00644 | -0.085 | 115.619
3 | 0.807 | 0.00717 | -0.086 | 112.583
3.5 | 0.869 | 0.0076 | -0.088 | 114.303
4 | 0.931 | 0.00815 | -0.089 | 114.224
4.5 | 0.985 | 0.00865 | -0.091 | 113.904
5 | 1.044 | 0.00925 | -0.093 | 112.846
5.5 | 1.102 | 0.01003 | -0.094 | 109.929
6 | 1.16 | 0.01058 | -0.096 | 109.708
6.5 | 1.217 | 0.01103 | -0.097 | 110.291
7 | 1.273 | 0.01223 | -0.099 | 104.085
7.5 | 1.327 | 0.01278 | -0.1 | 103.901
8 | 1.38 | 0.01337 | -0.102 | 103.239
8.5 | 1.43 | 0.01385 | -0.103 | 103.255
9 | 1.477 | 0.01442 | -0.105 | 102.45
9.5 | 1.522 | 0.01497 | -0.106 | 101.682
10 | 1.564 | 0.01551 | -0.108 | 100.833
10.5 | 1.603 | 0.01664 | -0.109 | 96.345
11 | 1.639 | 0.0174 | -0.111 | 94.212
11.5 | 1.67 | 0.01819 | -0.112 | 91.834
12 | 1.696 | 0.01893 | -0.113 | 89.561
12.5 | 1.717 | 0.01982 | -0.115 | 86.631
13 | 1.734 | 0.02066 | -0.116 | 83.922
13.5 | 1.745 | 0.02161 | -0.118 | 80.739
14 | 1.751 | 0.02272 | -0.119 | 77.089
14.5 | 1.754 | 0.02368 | -0.12 | 74.051
15 | 1.751 | 0.02468 | -0.121 | 70.921
15.5 | 1.743 | 0.02608 | -0.123 | 66.839
16 | 1.731 | 0.02729 | -0.124 | 63.422
16.5 | 1.714 | 0.02865 | -0.125 | 59.843
17 | 1.694 | 0.03025 | -0.126 | 55.988
17.5 | 1.669 | 0.03171 | -0.127 | 52.638
18 | 1.641 | 0.03354 | -0.128 | 48.938
18.5 | 1.611 | 0.03517 | -0.13 | 45.786
19 | 1.577 | 0.03725 | -0.131 | 42.34
19.5 | 1.541 | 0.03927 | -0.132 | 39.243

## 116. Re 12M Mach 0.10 (2)
BIGFOIL.COM POLAR EXPORT
NACA67-520 a=0.5
NACA67-520 a=0.5 |  |  |  | Cl Max: | 1.4311 | at alpha= | 20 | deg
XFOIL ncrit=9 |  |  |  | L/D Max: | 141.892 | at alpha= | 1 | deg
Re: | 12000000 |  |  | Cd Min: | 0.05307 | at alpha= | 20 | deg
Mach: | 0.1 |  |  | Cl=0 at alpha= | -5.3673 | deg
|  |  |  | @ Cl=0.1, Cd= | 0.0058914
|  |  |  | @ Cl=0.4, Cd= | 0.004534
|  |  |  | @ Cl=0.6, Cd= | 0.00907
alpha (deg) | Cl | Cd | Cm | Cl/Cd
-20 | -1.1631 | 0.02594 | -0.154 | -44.8381
-19.5 | -1.1445 | 0.0241 | -0.1516 | -47.4896
-19 | -1.1241 | 0.02246 | -0.149 | -50.049
-18.5 | -1.1018 | 0.02098 | -0.1464 | -52.5167
-18 | -1.0757 | 0.01968 | -0.144 | -54.6596
-17.5 | -1.049 | 0.0185 | -0.1414 | -56.7027
-17 | -1.0187 | 0.01745 | -0.1391 | -58.3782
-16.5 | -0.9892 | 0.01641 | -0.1365 | -60.2803
-16 | -0.956 | 0.01553 | -0.1343 | -61.5583
-15.5 | -0.9217 | 0.01472 | -0.1321 | -62.6155
-15 | -0.8878 | 0.01382 | -0.1298 | -64.2402
-14.5 | -0.8622 | 0.01253 | -0.1261 | -68.8109
-14 | -0.8215 | 0.01192 | -0.1246 | -68.9178
-13.5 | -0.776 | 0.01151 | -0.1238 | -67.4196
-13 | -0.7335 | 0.01098 | -0.1225 | -66.8033
-12.5 | -0.6887 | 0.01056 | -0.1215 | -65.2178
-12 | -0.6418 | 0.01017 | -0.1208 | -63.1072
-11.5 | -0.5958 | 0.00973 | -0.1199 | -61.2333
-11 | -0.549 | 0.00936 | -0.1192 | -58.6538
-10.5 | -0.5021 | 0.00901 | -0.1184 | -55.727
-10 | -0.4539 | 0.00867 | -0.1178 | -52.3529
-9.5 | -0.406 | 0.00833 | -0.1172 | -48.7395
-9 | -0.3582 | 0.00801 | -0.1165 | -44.7191
-8.5 | -0.3109 | 0.00771 | -0.1157 | -40.3243
-8 | -0.2627 | 0.00747 | -0.115 | -35.1673
-7.5 | -0.2134 | 0.0072 | -0.1145 | -29.6389
-7 | -0.1628 | 0.00698 | -0.1143 | -23.3238
-6.5 | -0.1128 | 0.00676 | -0.1139 | -16.6864
-6 | -0.0638 | 0.00653 | -0.1133 | -9.7703
-5.5 | -0.0133 | 0.00633 | -0.113 | -2.1011
-5 | 0.0368 | 0.00614 | -0.1126 | 5.9935
-4.5 | 0.085 | 0.00594 | -0.1118 | 14.3098
-4 | 0.1344 | 0.00578 | -0.1113 | 23.2526
-3.5 | 0.1811 | 0.00559 | -0.1101 | 32.3971
-3 | 0.2284 | 0.00538 | -0.1091 | 42.4535
-2.5 | 0.2712 | 0.00512 | -0.1071 | 52.9688
-2 | 0.3122 | 0.00489 | -0.1047 | 63.8446
-1.5 | 0.3436 | 0.00477 | -0.1001 | 72.0335
-1 | 0.3797 | 0.00459 | -0.0965 | 82.7233
-0.5 | 0.4196 | 0.00448 | -0.0938 | 93.6607
0 | 0.4549 | 0.00444 | -0.0901 | 102.455
0.5 | 0.4812 | 0.00429 | -0.0845 | 112.1678
1 | 0.4725 | 0.00333 | -0.0715 | 141.8919
1.5 | 0.4954 | 0.00354 | -0.0649 | 139.9435
2 | 0.524 | 0.00388 | -0.0598 | 135.0515
2.5 | 0.5449 | 0.00437 | -0.0532 | 124.6911
3 | 0.5624 | 0.00498 | -0.0461 | 112.9317
3.5 | 0.5668 | 0.00595 | -0.0366 | 95.2605
4 | 0.5839 | 0.00679 | -0.0299 | 85.9941
4.5 | 0.5922 | 0.00786 | -0.0217 | 75.3435
5 | 0.6 | 0.00907 | -0.0136 | 66.1521
5.5 | 0.6118 | 0.01029 | -0.0066 | 59.4558
6 | 0.6266 | 0.0115 | -0.0003 | 54.487
6.5 | 0.655 | 0.01241 | 0.0034 | 52.78
7 | 0.6866 | 0.01324 | 0.0065 | 51.858
7.5 | 0.7121 | 0.01434 | 0.0105 | 49.6583
8 | 0.7472 | 0.01515 | 0.0128 | 49.3201
8.5 | 0.7783 | 0.01613 | 0.0156 | 48.2517
9 | 0.8071 | 0.01723 | 0.0187 | 46.8427
9.5 | 0.8392 | 0.01824 | 0.0211 | 46.0088
10 | 0.8678 | 0.01945 | 0.024 | 44.617
10.5 | 0.9062 | 0.02029 | 0.0253 | 44.6624
11 | 0.9422 | 0.02122 | 0.0269 | 44.4015
11.5 | 0.9736 | 0.02241 | 0.029 | 43.4449
12 | 1.0101 | 0.02337 | 0.0303 | 43.2221
12.5 | 1.0467 | 0.02434 | 0.0315 | 43.0033
13 | 1.0793 | 0.02557 | 0.0332 | 42.2096
13.5 | 1.1134 | 0.02673 | 0.0345 | 41.6536
14 | 1.1466 | 0.028 | 0.0359 | 40.95
15 | 1.2096 | 0.03071 | 0.0387 | 39.3878
15.5 | 1.2353 | 0.03246 | 0.0406 | 38.0561
16 | 1.2601 | 0.03433 | 0.0424 | 36.7055
16.5 | 1.2839 | 0.03627 | 0.0442 | 35.3984
17 | 1.306 | 0.0384 | 0.046 | 34.0104
17.5 | 1.3311 | 0.04038 | 0.0473 | 32.9643
18 | 1.3524 | 0.04269 | 0.0487 | 31.6796
18.5 | 1.3714 | 0.04524 | 0.0501 | 30.3139
19 | 1.3951 | 0.04744 | 0.051 | 29.4077
19.5 | 1.4135 | 0.05021 | 0.052 | 28.1518
20 | 1.4311 | 0.05307 | 0.0529 | 26.9663

## 117. Re 12M Mach 0.25 (1)
BIGFOIL.COM POLAR EXPORT
NACA67-520 a=0.5
NACA67-520 a=0.5 |  |  |  | Cl Max: | 1.702 | at alpha= | 13 | deg
JavaFoil+Calcfoil stall+Eppler ext transition |  |  |  | L/D Max: | 114.907 | at alpha= | 2.5 | deg
Re: | 12000000 |  |  | Cd Min: | 0.00514 | at alpha= | 1 | deg
Mach: | 0.25 |  |  | Cl=0 at alpha= | -3.4231 | deg
|  |  |  | @ Cl=0.1, Cd= | 0.0070438
|  |  |  | @ Cl=0.4, Cd= | 0.0060738
|  |  |  | @ Cl=0.6, Cd= | 0.0054733
alpha (deg) | Cl | Cd | Cm | Cl/Cd
-17.5 | -0.624 | 0.13083 | -0.013 | -4.769
-17 | -0.663 | 0.12528 | -0.014 | -5.296
-16.5 | -0.699 | 0.11663 | -0.015 | -5.997
-16 | -0.731 | 0.10863 | -0.016 | -6.73
-15.5 | -0.756 | 0.10317 | -0.017 | -7.325
-15 | -0.776 | 0.09559 | -0.018 | -8.122
-14.5 | -0.791 | 0.08892 | -0.02 | -8.9
-14 | -0.802 | 0.08121 | -0.022 | -9.873
-13.5 | -0.809 | 0.07232 | -0.024 | -11.184
-13 | -0.818 | 0.05909 | -0.027 | -13.851
-12.5 | -0.915 | 0.01752 | -0.036 | -52.201
-12 | -0.906 | 0.01469 | -0.038 | -61.653
-11.5 | -0.882 | 0.01329 | -0.04 | -66.365
-11 | -0.848 | 0.0123 | -0.042 | -68.928
-10.5 | -0.809 | 0.01152 | -0.043 | -70.24
-10 | -0.767 | 0.01089 | -0.045 | -70.385
-9.5 | -0.721 | 0.01035 | -0.047 | -69.61
-9 | -0.671 | 0.0097 | -0.048 | -69.208
-8.5 | -0.619 | 0.00915 | -0.05 | -67.62
-8 | -0.565 | 0.00841 | -0.052 | -67.115
-7.5 | -0.508 | 0.00829 | -0.053 | -61.251
-7 | -0.45 | 0.00807 | -0.055 | -55.694
-6.5 | -0.39 | 0.00792 | -0.056 | -49.193
-6 | -0.328 | 0.0078 | -0.058 | -42.11
-5.5 | -0.266 | 0.00766 | -0.06 | -34.736
-5 | -0.203 | 0.00755 | -0.061 | -26.873
-4.5 | -0.139 | 0.00745 | -0.063 | -18.647
-4 | -0.075 | 0.00734 | -0.065 | -10.173
-3.5 | -0.01 | 0.00722 | -0.066 | -1.379
-3 | 0.055 | 0.00712 | -0.068 | 7.726
-2.5 | 0.12 | 0.00701 | -0.07 | 17.145
-2 | 0.186 | 0.00665 | -0.072 | 28.003
-1.5 | 0.252 | 0.00653 | -0.073 | 38.595
-1 | 0.318 | 0.00627 | -0.075 | 50.669
-0.5 | 0.383 | 0.00611 | -0.077 | 62.715
0 | 0.444 | 0.00598 | -0.078 | 74.31
0.5 | 0.509 | 0.00571 | -0.08 | 89.079
1 | 0.573 | 0.00514 | -0.082 | 111.567
1.5 | 0.637 | 0.00593 | -0.084 | 107.384
2 | 0.701 | 0.00631 | -0.085 | 111.159
2.5 | 0.765 | 0.00666 | -0.087 | 114.907
3 | 0.829 | 0.00741 | -0.089 | 111.755
3.5 | 0.892 | 0.0079 | -0.09 | 112.889
4 | 0.956 | 0.0085 | -0.092 | 112.441
4.5 | 1.011 | 0.00902 | -0.093 | 112.065
5 | 1.071 | 0.00967 | -0.095 | 110.771
5.5 | 1.131 | 0.01049 | -0.097 | 107.738
6 | 1.189 | 0.01107 | -0.098 | 107.48
6.5 | 1.247 | 0.01214 | -0.1 | 102.711
7 | 1.304 | 0.01286 | -0.101 | 101.367
7.5 | 1.359 | 0.01352 | -0.103 | 100.509
8 | 1.411 | 0.01404 | -0.104 | 100.511
8.5 | 1.46 | 0.01463 | -0.106 | 99.788
9 | 1.506 | 0.01522 | -0.108 | 98.965
9.5 | 1.549 | 0.01587 | -0.109 | 97.58
10 | 1.588 | 0.01653 | -0.111 | 96.053
10.5 | 1.623 | 0.01788 | -0.112 | 90.752
11 | 1.653 | 0.01873 | -0.114 | 88.265
11.5 | 1.677 | 0.01958 | -0.115 | 85.642
12 | 1.692 | 0.02053 | -0.116 | 82.431
12.5 | 1.701 | 0.02154 | -0.118 | 78.958
13 | 1.702 | 0.02255 | -0.119 | 75.488
13.5 | 1.696 | 0.02377 | -0.121 | 71.344
14 | 1.682 | 0.02493 | -0.122 | 67.471
14.5 | 1.66 | 0.02638 | -0.123 | 62.917
15 | 1.63 | 0.02773 | -0.124 | 58.767
15.5 | 1.592 | 0.02933 | -0.126 | 54.26
16 | 1.546 | 0.03115 | -0.127 | 49.621
16.5 | 1.493 | 0.03301 | -0.128 | 45.229
17 | 1.432 | 0.03599 | -0.129 | 39.783
17.5 | 1.365 | 0.03855 | -0.13 | 35.406
18 | 1.292 | 0.0416 | -0.131 | 31.061

## 118. Re 12M Mach 0.25 (2)
BIGFOIL.COM POLAR EXPORT
NACA67-520 a=0.5
NACA67-520 a=0.5 |  |  |  | Cl Max: | 1.4223 | at alpha= | 20 | deg
XFOIL ncrit=9 |  |  |  | L/D Max: | 131.173 | at alpha= | 1 | deg
Re: | 12000000 |  |  | Cd Min: | 0.06148 | at alpha= | 20 | deg
Mach: | 0.25 |  |  | Cl=0 at alpha= | -5.5626 | deg
|  |  |  | @ Cl=0.1, Cd= | 0.0061423
|  |  |  | @ Cl=0.4, Cd= | 0.0046695
|  |  |  | @ Cl=0.6, Cd= | 0.00903
alpha (deg) | Cl | Cd | Cm | Cl/Cd
-20 | -1.0805 | 0.0364 | -0.1797 | -29.6841
-19.5 | -1.0865 | 0.03208 | -0.1775 | -33.8685
-19 | -1.0846 | 0.02868 | -0.1744 | -37.8173
-18.5 | -1.0745 | 0.026 | -0.171 | -41.3269
-18 | -1.0591 | 0.02378 | -0.1674 | -44.5374
-17.5 | -1.0389 | 0.02193 | -0.1638 | -47.3735
-17 | -1.0166 | 0.02025 | -0.1601 | -50.2025
-16.5 | -0.9887 | 0.01888 | -0.1566 | -52.3676
-16 | -0.9583 | 0.01764 | -0.1533 | -54.3254
-15.5 | -0.9279 | 0.01648 | -0.1498 | -56.3046
-15 | -0.8924 | 0.01548 | -0.1468 | -57.6486
-14.5 | -0.8579 | 0.0145 | -0.1436 | -59.1655
-13.5 | -0.7741 | 0.01304 | -0.1391 | -59.3635
-13 | -0.7434 | 0.01173 | -0.1352 | -63.376
-12.5 | -0.6967 | 0.01117 | -0.1336 | -62.3724
-12 | -0.6482 | 0.01072 | -0.1323 | -60.4664
-11.5 | -0.6005 | 0.01026 | -0.1308 | -58.5283
-11 | -0.5519 | 0.00981 | -0.1296 | -56.2589
-10.5 | -0.5015 | 0.00943 | -0.1286 | -53.1813
-10 | -0.451 | 0.00907 | -0.1277 | -49.7244
-9.5 | -0.4014 | 0.0087 | -0.1267 | -46.1379
-9 | -0.3523 | 0.00836 | -0.1255 | -42.1411
-8.5 | -0.3028 | 0.00803 | -0.1245 | -37.7086
-8 | -0.2522 | 0.00773 | -0.1237 | -32.6261
-7.5 | -0.2007 | 0.00745 | -0.1231 | -26.9396
-7 | -0.149 | 0.0072 | -0.1225 | -20.6944
-6.5 | -0.0976 | 0.00696 | -0.1219 | -14.023
-6 | -0.0454 | 0.00673 | -0.1215 | -6.7459
-5.5 | 0.0065 | 0.00651 | -0.121 | 0.99846
-5 | 0.058 | 0.00631 | -0.1205 | 9.1918
-4.5 | 0.1081 | 0.00611 | -0.1197 | 17.6923
-4 | 0.1593 | 0.00595 | -0.1191 | 26.7731
-3.5 | 0.2079 | 0.00575 | -0.118 | 36.1565
-3 | 0.257 | 0.00552 | -0.117 | 46.558
-2.5 | 0.3022 | 0.00526 | -0.1152 | 57.4525
-2 | 0.3449 | 0.00501 | -0.1128 | 68.8423
-1 | 0.4064 | 0.00463 | -0.1027 | 87.7754
-0.5 | 0.4427 | 0.00451 | -0.0988 | 98.1596
0 | 0.4747 | 0.00447 | -0.094 | 106.1969
0.5 | 0.4971 | 0.0043 | -0.0872 | 115.6047
1 | 0.4696 | 0.00358 | -0.0696 | 131.1732
1.5 | 0.4873 | 0.00374 | -0.0617 | 130.2941
2 | 0.518 | 0.00412 | -0.0568 | 125.7282
2.5 | 0.5474 | 0.00457 | -0.0517 | 119.7812
3 | 0.5617 | 0.00528 | -0.0437 | 106.3826
3.5 | 0.5691 | 0.00627 | -0.0346 | 90.7656
4 | 0.5866 | 0.00718 | -0.0277 | 81.6992
4.5 | 0.5975 | 0.00828 | -0.0197 | 72.1618
5 | 0.602 | 0.00963 | -0.0108 | 62.513
5.5 | 0.6188 | 0.01075 | -0.0044 | 57.5628
6 | 0.6285 | 0.01217 | 0.003 | 51.6434
6.5 | 0.654 | 0.01324 | 0.0075 | 49.3958
7 | 0.6806 | 0.0143 | 0.0117 | 47.5944
7.5 | 0.7098 | 0.01537 | 0.0153 | 46.1809
8 | 0.7431 | 0.01634 | 0.0182 | 45.4774
8.5 | 0.7767 | 0.01732 | 0.0209 | 44.8441
9 | 0.8024 | 0.01868 | 0.0247 | 42.955
9.5 | 0.8352 | 0.01978 | 0.0273 | 42.2245
10 | 0.8651 | 0.02107 | 0.0303 | 41.0584
10.5 | 0.9028 | 0.0221 | 0.032 | 40.8507
11 | 0.9403 | 0.02315 | 0.0337 | 40.6177
11.5 | 0.9735 | 0.02441 | 0.0359 | 39.8812
12 | 1.0097 | 0.02557 | 0.0376 | 39.4877
12.5 | 1.0475 | 0.02668 | 0.039 | 39.2616
13 | 1.0809 | 0.02808 | 0.0409 | 38.4936
13.5 | 1.1157 | 0.02941 | 0.0425 | 37.9361
14 | 1.1483 | 0.03094 | 0.0443 | 37.1138
14.5 | 1.1831 | 0.03237 | 0.0457 | 36.5493
15 | 1.2089 | 0.03437 | 0.0479 | 35.1731
15.5 | 1.2309 | 0.03661 | 0.0505 | 33.622
16 | 1.2575 | 0.03867 | 0.0523 | 32.5187
16.5 | 1.28 | 0.04112 | 0.0543 | 31.1284
17 | 1.3066 | 0.0433 | 0.0558 | 30.1755
17.5 | 1.3263 | 0.04604 | 0.0577 | 28.8076
18 | 1.348 | 0.04875 | 0.0591 | 27.6513
18.5 | 1.3683 | 0.05165 | 0.0604 | 26.4918
19 | 1.3907 | 0.05449 | 0.0614 | 25.5221
19.5 | 1.4077 | 0.05778 | 0.0625 | 24.3631
20 | 1.4223 | 0.06148 | 0.0632 | 23.1344

## 119. Re 12M Mach 0.50 (1)
BIGFOIL.COM POLAR EXPORT
NACA67-520 a=0.5
NACA67-520 a=0.5 |  |  |  | Cl Max: | 1.577 | at alpha= | 9 | deg
JavaFoil+Calcfoil stall+Eppler ext transition |  |  |  | L/D Max: | 115.281 | at alpha= | 1 | deg
Re: | 12000000 |  |  | Cd Min: | 0.00554 | at alpha= | 1 | deg
Mach: | 0.5 |  |  | Cl=0 at alpha= | -3.4236 | deg
|  |  |  | @ Cl=0.1, Cd= | 0.0077352
|  |  |  | @ Cl=0.4, Cd= | 0.0067957
|  |  |  | @ Cl=0.6, Cd= | 0.0059575
alpha (deg) | Cl | Cd | Cm | Cl/Cd
-20 | -0.961 | 0.15492 | -0.011 | -6.206
-19.5 | -0.933 | 0.14883 | -0.012 | -6.267
-19 | -0.902 | 0.14633 | -0.012 | -6.167
-18.5 | -0.872 | 0.14229 | -0.013 | -6.129
-18 | -0.842 | 0.13874 | -0.014 | -6.069
-17.5 | -0.813 | 0.13515 | -0.014 | -6.015
-17 | -0.788 | 0.12193 | -0.016 | -6.464
-16.5 | -0.759 | 0.11633 | -0.017 | -6.52
-16 | -0.728 | 0.11199 | -0.017 | -6.499
-15.5 | -0.698 | 0.10689 | -0.018 | -6.534
-15 | -0.67 | 0.10034 | -0.019 | -6.68
-14.5 | -0.642 | 0.09416 | -0.02 | -6.82
-14 | -0.612 | 0.09829 | -0.02 | -6.228
-13.5 | -0.583 | 0.09392 | -0.021 | -6.206
-13 | -0.555 | 0.08568 | -0.022 | -6.476
-12.5 | -0.528 | 0.0778 | -0.024 | -6.781
-12 | -0.502 | 0.06986 | -0.027 | -7.187
-11.5 | -0.467 | 0.08156 | -0.023 | -5.722
-11 | -0.437 | 0.09179 | -0.023 | -4.764
-10.5 | -0.409 | 0.08096 | -0.024 | -5.049
-10 | -0.38 | 0.07671 | -0.025 | -4.952
-9.5 | -0.352 | 0.066 | -0.027 | -5.33
-9 | -0.52 | 0.05254 | -0.034 | -9.891
-8.5 | -0.613 | 0.01232 | -0.055 | -49.753
-8 | -0.583 | 0.01113 | -0.057 | -52.4
-7.5 | -0.538 | 0.00979 | -0.059 | -54.98
-7 | -0.484 | 0.00937 | -0.061 | -51.65
-6.5 | -0.424 | 0.00903 | -0.063 | -46.935
-6 | -0.36 | 0.00872 | -0.064 | -41.291
-5.5 | -0.293 | 0.00853 | -0.066 | -34.344
-5 | -0.224 | 0.00834 | -0.068 | -26.859
-4.5 | -0.154 | 0.0082 | -0.07 | -18.754
-4 | -0.083 | 0.00807 | -0.072 | -10.253
-3.5 | -0.011 | 0.00792 | -0.074 | -1.396
-3 | 0.061 | 0.00781 | -0.076 | 7.828
-2.5 | 0.134 | 0.00767 | -0.077 | 17.424
-2 | 0.207 | 0.00756 | -0.079 | 27.453
-1.5 | 0.28 | 0.00721 | -0.081 | 38.895
-1 | 0.353 | 0.00691 | -0.083 | 51.175
-0.5 | 0.427 | 0.00673 | -0.085 | 63.404
0 | 0.495 | 0.00663 | -0.087 | 74.617
0.5 | 0.567 | 0.00632 | -0.089 | 89.712
1 | 0.638 | 0.00554 | -0.091 | 115.281
1.5 | 0.709 | 0.00663 | -0.093 | 106.927
2 | 0.781 | 0.00712 | -0.095 | 109.672
2.5 | 0.852 | 0.00759 | -0.097 | 112.321
3 | 0.923 | 0.0086 | -0.099 | 107.305
3.5 | 0.994 | 0.00926 | -0.1 | 107.303
4 | 1.065 | 0.01008 | -0.102 | 105.567
4.5 | 1.122 | 0.0108 | -0.104 | 103.847
5 | 1.188 | 0.01179 | -0.106 | 100.684
5.5 | 1.252 | 0.01282 | -0.108 | 97.662
6 | 1.314 | 0.0135 | -0.109 | 97.275
6.5 | 1.373 | 0.01533 | -0.111 | 89.559
7 | 1.43 | 0.01626 | -0.113 | 87.96
7.5 | 1.483 | 0.0171 | -0.115 | 86.767
8 | 1.528 | 0.01803 | -0.116 | 84.753
8.5 | 1.56 | 0.01904 | -0.118 | 81.949
9 | 1.577 | 0.02084 | -0.12 | 75.649
9.5 | 1.57 | 0.02225 | -0.121 | 70.557
10 | 1.52 | 0.02392 | -0.123 | 63.532
10.5 | 1.341 | 0.02623 | -0.124 | 51.118
11 | 0.984 | 0.0291 | -0.126 | 33.828
11.5 | 1.014 | 0.03166 | -0.127 | 32.033
12 | 1.05 | 0.0302 | -0.129 | 34.759
12.5 | 1.08 | 0.03334 | -0.13 | 32.377
13 | 1.108 | 0.03744 | -0.131 | 29.578
13.5 | 1.143 | 0.03555 | -0.133 | 32.159
14 | 1.173 | 0.03926 | -0.135 | 29.876

## 120. Re 12M Mach 0.50 (2)
BIGFOIL.COM POLAR EXPORT
NACA67-520 a=0.5
NACA67-520 a=0.5 |  |  |  | Cl Max: | 1.3038 | at alpha= | 17 | deg
XFOIL ncrit=9 |  |  |  | L/D Max: | 120.643 | at alpha= | -0.5 | deg
Re: | 12000000 |  |  | Cd Min: | 0.10335 | at alpha= | 19 | deg
Mach: | 0.5 |  |  | Cl=0 at alpha= | -6.2546 | deg
|  |  |  | @ Cl=0.1, Cd= | 0.007352
|  |  |  | @ Cl=0.4, Cd= | 0.0061658
|  |  |  | @ Cl=0.6, Cd= | 0.0086345
alpha (deg) | Cl | Cd | Cm | Cl/Cd
-12 | -0.6151 | 0.01646 | -0.1958 | -37.3694
-11.5 | -0.6132 | 0.0135 | -0.186 | -45.4222
-11 | -0.5672 | 0.01223 | -0.18 | -46.3778
-10.5 | -0.5115 | 0.01144 | -0.1756 | -44.7115
-10 | -0.4515 | 0.01082 | -0.1721 | -41.7283
-9.5 | -0.3906 | 0.01031 | -0.1692 | -37.8855
-9 | -0.3304 | 0.00986 | -0.1665 | -33.5091
-8.5 | -0.2717 | 0.00942 | -0.1639 | -28.8429
-8 | -0.2109 | 0.00899 | -0.162 | -23.4594
-7.5 | -0.1512 | 0.00857 | -0.1602 | -17.6429
-7 | -0.0897 | 0.00826 | -0.1589 | -10.8596
-6.5 | -0.0292 | 0.00795 | -0.1576 | -3.673
-6 | 0.0303 | 0.00767 | -0.1565 | 3.9505
-5.5 | 0.0897 | 0.00739 | -0.1554 | 12.138
-5 | 0.1493 | 0.00717 | -0.1545 | 20.8229
-4.5 | 0.208 | 0.00697 | -0.1535 | 29.8422
-4 | 0.2657 | 0.00672 | -0.1525 | 39.5387
-3.5 | 0.3234 | 0.00648 | -0.1516 | 49.9074
-3 | 0.3812 | 0.00626 | -0.1508 | 60.8946
-2.5 | 0.4331 | 0.006 | -0.1488 | 72.1833
-2 | 0.4794 | 0.00572 | -0.1458 | 83.8112
-1.5 | 0.5241 | 0.0054 | -0.1424 | 97.0556
-1 | 0.5588 | 0.00512 | -0.1369 | 109.1406
-0.5 | 0.5815 | 0.00482 | -0.1287 | 120.6432
0 | 0.5547 | 0.00484 | -0.1095 | 114.6074
0.5 | 0.4867 | 0.00517 | -0.0814 | 94.1393
1 | 0.4813 | 0.00567 | -0.0676 | 84.8854
1.5 | 0.4804 | 0.00568 | -0.0549 | 84.5775
2 | 0.478 | 0.00578 | -0.0419 | 82.699
2.5 | 0.5089 | 0.00651 | -0.0359 | 78.172
3 | 0.5464 | 0.00712 | -0.0313 | 76.7416
3.5 | 0.5821 | 0.00785 | -0.0264 | 74.1529
4 | 0.6056 | 0.00888 | -0.0193 | 68.1982
4.5 | 0.6111 | 0.01036 | -0.0092 | 58.9865
5 | 0.6025 | 0.01225 | 0.003 | 49.1837
5.5 | 0.6312 | 0.01338 | 0.0084 | 47.1749
6 | 0.6443 | 0.01494 | 0.0163 | 43.1258
6.5 | 0.6595 | 0.01662 | 0.0236 | 39.6811
7 | 0.677 | 0.01835 | 0.0302 | 36.8937
7.5 | 0.7029 | 0.01992 | 0.0353 | 35.2861
8 | 0.7338 | 0.02144 | 0.0396 | 34.2257
8.5 | 0.7656 | 0.02298 | 0.0436 | 33.3159
9 | 0.7923 | 0.02486 | 0.0482 | 31.8705
9.5 | 0.819 | 0.02682 | 0.0525 | 30.5369
10 | 0.8501 | 0.02872 | 0.0562 | 29.5996
10.5 | 0.8906 | 0.03034 | 0.0587 | 29.354
11 | 0.9308 | 0.032 | 0.0612 | 29.0875
11.5 | 0.9698 | 0.03385 | 0.0638 | 28.6499
12 | 1.0074 | 0.03585 | 0.0664 | 28.1004
12.5 | 1.0491 | 0.0377 | 0.0687 | 27.8276
13 | 1.086 | 0.03993 | 0.0713 | 27.1976
13.5 | 1.1232 | 0.04221 | 0.0739 | 26.6098
14 | 1.1571 | 0.04479 | 0.0766 | 25.8339
14.5 | 1.1815 | 0.04803 | 0.0797 | 24.5992
15 | 1.2103 | 0.05121 | 0.0823 | 23.6341
15.5 | 1.2383 | 0.05463 | 0.0848 | 22.667
16 | 1.265 | 0.05829 | 0.0871 | 21.7018
16.5 | 1.2892 | 0.06236 | 0.0893 | 20.6735
17 | 1.3038 | 0.06739 | 0.0914 | 19.3471
17.5 | 1.3002 | 0.07402 | 0.0929 | 17.5655
18 | 1.2656 | 0.08364 | 0.0928 | 15.1315
18.5 | 1.2361 | 0.09334 | 0.091 | 13.243
19 | 1.2094 | 0.10335 | 0.0878 | 11.702

## 121. Re 14M Mach 0.00 (1)
BIGFOIL.COM POLAR EXPORT
NACA67-520 a=0.5
NACA67-520 a=0.5 |  |  |  | Cl Max: | 1.766 | at alpha= | 15 | deg
JavaFoil+Calcfoil stall+Eppler ext transition |  |  |  | L/D Max: | 113.857 | at alpha= | 4 | deg
Re: | 14000000 |  |  | Cd Min: | 0.00578 | at alpha= | 0.5 | deg
Mach: | 0 |  |  | Cl=0 at alpha= | -3.4206 | deg
|  |  |  | @ Cl=0.1, Cd= | 0.0067692
|  |  |  | @ Cl=0.4, Cd= | 0.0060764
|  |  |  | @ Cl=0.6, Cd= | 0.0059957
alpha (deg) | Cl | Cd | Cm | Cl/Cd
-19 | -0.867 | 0.13013 | -0.011 | -6.663
-18.5 | -0.88 | 0.12285 | -0.012 | -7.162
-18 | -0.891 | 0.11605 | -0.013 | -7.675
-17.5 | -0.9 | 0.10883 | -0.014 | -8.267
-17 | -0.906 | 0.10227 | -0.015 | -8.862
-16.5 | -0.913 | 0.09396 | -0.017 | -9.715
-16 | -0.918 | 0.08511 | -0.018 | -10.782
-15.5 | -0.924 | 0.07389 | -0.02 | -12.508
-15 | -0.93 | 0.0623 | -0.023 | -14.934
-14.5 | -0.957 | 0.04075 | -0.026 | -23.486
-14 | -1.017 | 0.01749 | -0.031 | -58.125
-13.5 | -1.004 | 0.01542 | -0.032 | -65.092
-13 | -0.984 | 0.014 | -0.034 | -70.315
-12.5 | -0.959 | 0.01297 | -0.036 | -73.946
-12 | -0.929 | 0.01218 | -0.037 | -76.228
-11.5 | -0.893 | 0.01143 | -0.039 | -78.167
-11 | -0.852 | 0.01087 | -0.041 | -78.318
-10.5 | -0.807 | 0.01036 | -0.042 | -77.944
-10 | -0.761 | 0.00991 | -0.044 | -76.785
-9.5 | -0.712 | 0.0095 | -0.045 | -74.867
-9 | -0.66 | 0.00915 | -0.047 | -72.141
-8.5 | -0.607 | 0.00862 | -0.048 | -70.464
-8 | -0.552 | 0.00817 | -0.05 | -67.617
-7.5 | -0.496 | 0.00795 | -0.052 | -62.363
-7 | -0.438 | 0.00776 | -0.053 | -56.462
-6.5 | -0.379 | 0.0076 | -0.055 | -49.942
-6 | -0.319 | 0.00748 | -0.056 | -42.695
-5.5 | -0.259 | 0.00738 | -0.058 | -35.05
-5 | -0.197 | 0.00725 | -0.06 | -27.167
-4.5 | -0.135 | 0.00715 | -0.061 | -18.873
-4 | -0.072 | 0.00702 | -0.063 | -10.318
-3.5 | -0.01 | 0.00694 | -0.065 | -1.393
-3 | 0.053 | 0.00685 | -0.066 | 7.789
-2.5 | 0.117 | 0.00674 | -0.068 | 17.317
-2 | 0.181 | 0.00646 | -0.069 | 27.982
-1.5 | 0.244 | 0.0064 | -0.071 | 38.192
-1 | 0.308 | 0.00615 | -0.073 | 50.091
-0.5 | 0.372 | 0.00601 | -0.074 | 61.78
0 | 0.431 | 0.00615 | -0.076 | 69.994
0.5 | 0.493 | 0.00578 | -0.078 | 85.245
1 | 0.555 | 0.00621 | -0.079 | 89.369
1.5 | 0.618 | 0.00591 | -0.081 | 104.494
2 | 0.68 | 0.0062 | -0.083 | 109.647
2.5 | 0.741 | 0.00684 | -0.084 | 108.458
3 | 0.803 | 0.00723 | -0.086 | 111.073
3.5 | 0.865 | 0.0077 | -0.087 | 112.31
4 | 0.927 | 0.00814 | -0.089 | 113.857
4.5 | 0.981 | 0.00867 | -0.091 | 113.133
5 | 1.04 | 0.00927 | -0.092 | 112.211
5.5 | 1.098 | 0.00985 | -0.094 | 111.476
6 | 1.155 | 0.01031 | -0.095 | 112.029
6.5 | 1.212 | 0.01125 | -0.097 | 107.701
7 | 1.268 | 0.01185 | -0.098 | 106.957
7.5 | 1.322 | 0.01241 | -0.1 | 106.562
8 | 1.375 | 0.0129 | -0.101 | 106.569
8.5 | 1.425 | 0.01339 | -0.103 | 106.355
9 | 1.472 | 0.01387 | -0.104 | 106.155
9.5 | 1.517 | 0.01444 | -0.106 | 105.086
10 | 1.56 | 0.0154 | -0.107 | 101.274
10.5 | 1.599 | 0.01605 | -0.109 | 99.666
11 | 1.636 | 0.01673 | -0.11 | 97.79
11.5 | 1.669 | 0.01747 | -0.112 | 95.493
12 | 1.695 | 0.01825 | -0.113 | 92.879
12.5 | 1.718 | 0.01902 | -0.114 | 90.363
13 | 1.737 | 0.01987 | -0.116 | 87.42
13.5 | 1.751 | 0.02073 | -0.117 | 84.477
14 | 1.76 | 0.02172 | -0.118 | 81.039
14.5 | 1.765 | 0.02263 | -0.12 | 77.992
15 | 1.766 | 0.02362 | -0.121 | 74.737
15.5 | 1.761 | 0.02484 | -0.122 | 70.908
16 | 1.753 | 0.02603 | -0.123 | 67.372
16.5 | 1.741 | 0.0274 | -0.125 | 63.543
17 | 1.725 | 0.02872 | -0.126 | 60.051
17.5 | 1.705 | 0.03012 | -0.127 | 56.629
18 | 1.682 | 0.03173 | -0.128 | 53.012
18.5 | 1.657 | 0.03325 | -0.129 | 49.817
19 | 1.627 | 0.03564 | -0.13 | 45.659
19.5 | 1.598 | 0.03677 | -0.131 | 43.448
20 | 1.565 | 0.03909 | -0.132 | 40.028

## 122. Re 14M Mach 0.00 (2)
BIGFOIL.COM POLAR EXPORT
NACA67-520 a=0.5
NACA67-520 a=0.5 |  |  |  | Cl Max: | 1.4471 | at alpha= | 20 | deg
XFOIL ncrit=9 |  |  |  | L/D Max: | 137.143 | at alpha= | 1.5 | deg
Re: | 14000000 |  |  | Cd Min: | 0.05034 | at alpha= | 20 | deg
Mach: | 0 |  |  | Cl=0 at alpha= | -5.2761 | deg
|  |  |  | @ Cl=0.1, Cd= | 0.0056752
|  |  |  | @ Cl=0.4, Cd= | 0.0045766
|  |  |  | @ Cl=0.6, Cd= | 0.010391
alpha (deg) | Cl | Cd | Cm | Cl/Cd
-20 | -1.1845 | 0.02384 | -0.1478 | -49.6854
-19.5 | -1.1638 | 0.02228 | -0.1455 | -52.2352
-19 | -1.1406 | 0.02089 | -0.1431 | -54.6003
-18.5 | -1.1143 | 0.01965 | -0.1409 | -56.7074
-18 | -1.089 | 0.01847 | -0.1384 | -58.9605
-17.5 | -1.0577 | 0.01752 | -0.1365 | -60.371
-17 | -1.0288 | 0.01652 | -0.1341 | -62.276
-16.5 | -0.996 | 0.01566 | -0.132 | -63.6015
-16 | -0.9633 | 0.01484 | -0.1299 | -64.9124
-15.5 | -0.9265 | 0.01414 | -0.1282 | -65.5233
-15 | -0.8938 | 0.01328 | -0.1258 | -67.3042
-14.5 | -0.866 | 0.01204 | -0.1226 | -71.9269
-14 | -0.8242 | 0.01149 | -0.1214 | -71.7319
-13.5 | -0.78 | 0.0111 | -0.1205 | -70.2703
-13 | -0.7387 | 0.01054 | -0.1192 | -70.0854
-12.5 | -0.6926 | 0.01015 | -0.1185 | -68.2365
-12 | -0.6461 | 0.00979 | -0.1179 | -65.9959
-11.5 | -0.6007 | 0.0094 | -0.1171 | -63.9043
-11 | -0.5553 | 0.00901 | -0.1162 | -61.6315
-10.5 | -0.5074 | 0.0087 | -0.1157 | -58.3218
-10 | -0.4593 | 0.0084 | -0.1152 | -54.6786
-9.5 | -0.4124 | 0.00807 | -0.1145 | -51.1029
-9 | -0.3655 | 0.00778 | -0.1137 | -46.9794
-8.5 | -0.3187 | 0.00746 | -0.1129 | -42.7212
-8 | -0.2691 | 0.00721 | -0.1126 | -37.3232
-7.5 | -0.22 | 0.00695 | -0.1122 | -31.6547
-7 | -0.1707 | 0.00672 | -0.1118 | -25.4018
-6.5 | -0.1212 | 0.00651 | -0.1114 | -18.6175
-6 | -0.0712 | 0.00631 | -0.1111 | -11.2837
-5.5 | -0.0219 | 0.0061 | -0.1106 | -3.5902
-5 | 0.027 | 0.00593 | -0.1101 | 4.5531
-4.5 | 0.0758 | 0.00575 | -0.1094 | 13.1826
-4 | 0.1243 | 0.0056 | -0.1087 | 22.1964
-3.5 | 0.1724 | 0.0054 | -0.1079 | 31.9259
-3 | 0.219 | 0.00519 | -0.1068 | 42.1965
-2.5 | 0.2626 | 0.00497 | -0.105 | 52.837
-2 | 0.3005 | 0.00478 | -0.1019 | 62.8661
-1.5 | 0.3348 | 0.0047 | -0.098 | 71.234
-1 | 0.375 | 0.00459 | -0.0954 | 81.6993
-0.5 | 0.4124 | 0.00457 | -0.0922 | 90.2407
0 | 0.4484 | 0.00458 | -0.0887 | 97.9039
0.5 | 0.4793 | 0.0045 | -0.0842 | 106.5111
1 | 0.494 | 0.00397 | -0.0762 | 124.4332
1.5 | 0.4896 | 0.00357 | -0.0639 | 137.1429
2 | 0.5129 | 0.00393 | -0.0578 | 130.5089
2.5 | 0.5303 | 0.00448 | -0.0506 | 118.3705
3 | 0.5429 | 0.00519 | -0.0426 | 104.605
3.5 | 0.542 | 0.00625 | -0.0321 | 86.72
4.5 | 0.5748 | 0.00809 | -0.0189 | 71.0507
5 | 0.5871 | 0.00921 | -0.0118 | 63.7459
5.5 | 0.6001 | 0.0104 | -0.005 | 57.7019
6 | 0.6249 | 0.01132 | -0.0006 | 55.2032
6.5 | 0.6532 | 0.01223 | 0.0031 | 53.4096
7 | 0.6862 | 0.013 | 0.0059 | 52.7846
7.5 | 0.7109 | 0.0141 | 0.01 | 50.4184
8 | 0.7487 | 0.0148 | 0.0117 | 50.5878
8.5 | 0.7848 | 0.01557 | 0.0137 | 50.4046
9 | 0.8096 | 0.01678 | 0.0174 | 48.2479
9.5 | 0.8418 | 0.01776 | 0.0198 | 47.3986
10 | 0.8765 | 0.01868 | 0.0217 | 46.9218
10.5 | 0.9122 | 0.01961 | 0.0234 | 46.5171
11 | 0.948 | 0.02054 | 0.0249 | 46.1538
11.5 | 0.9854 | 0.02141 | 0.0262 | 46.0252
12 | 1.0168 | 0.02258 | 0.0282 | 45.031
12.5 | 1.0541 | 0.02349 | 0.0292 | 44.8744
13 | 1.0907 | 0.02443 | 0.0303 | 44.6459
13.5 | 1.1201 | 0.02578 | 0.0323 | 43.4484
14 | 1.1563 | 0.02682 | 0.0332 | 43.1133
14.5 | 1.189 | 0.02807 | 0.0345 | 42.3584
15 | 1.2169 | 0.02958 | 0.0362 | 41.1393
15.5 | 1.2441 | 0.03115 | 0.038 | 39.939
16 | 1.2679 | 0.03298 | 0.0399 | 38.4445
16.5 | 1.2932 | 0.03481 | 0.0415 | 37.1502
17 | 1.3177 | 0.03665 | 0.0431 | 35.9536
17.5 | 1.339 | 0.03881 | 0.0448 | 34.5014
18 | 1.3656 | 0.04065 | 0.0458 | 33.5941
18.5 | 1.3847 | 0.04307 | 0.0473 | 32.15
19 | 1.4069 | 0.04533 | 0.0482 | 31.0368
19.5 | 1.4294 | 0.04756 | 0.0491 | 30.0547
20 | 1.4471 | 0.05034 | 0.05 | 28.7465

## 123. Re 14M Mach 0.10 (1)
BIGFOIL.COM POLAR EXPORT
NACA67-520 a=0.5
NACA67-520 a=0.5 |  |  |  | Cl Max: | 1.755 | at alpha= | 14.5 | deg
JavaFoil+Calcfoil stall+Eppler ext transition |  |  |  | L/D Max: | 113.406 | at alpha= | 4 | deg
Re: | 14000000 |  |  | Cd Min: | 0.0058 | at alpha= | 0.5 | deg
Mach: | 0.1 |  |  | Cl=0 at alpha= | -3.4219 | deg
|  |  |  | @ Cl=0.1, Cd= | 0.0067824
|  |  |  | @ Cl=0.4, Cd= | 0.006104
|  |  |  | @ Cl=0.6, Cd= | 0.0060333
alpha (deg) | Cl | Cd | Cm | Cl/Cd
-19 | -0.828 | 0.13378 | -0.011 | -6.188
-18.5 | -0.844 | 0.12664 | -0.012 | -6.663
-18 | -0.858 | 0.11921 | -0.013 | -7.199
-17.5 | -0.869 | 0.11462 | -0.014 | -7.578
-17 | -0.879 | 0.10628 | -0.015 | -8.274
-16.5 | -0.888 | 0.09859 | -0.016 | -9.005
-16 | -0.895 | 0.0902 | -0.018 | -9.918
-15.5 | -0.9 | 0.08107 | -0.02 | -11.104
-15 | -0.901 | 0.07409 | -0.021 | -12.157
-14.5 | -0.921 | 0.0536 | -0.025 | -17.184
-14 | -1 | 0.0197 | -0.031 | -50.752
-13.5 | -0.997 | 0.01562 | -0.033 | -63.846
-13 | -0.979 | 0.01437 | -0.034 | -68.147
-12.5 | -0.956 | 0.01329 | -0.036 | -71.892
-12 | -0.927 | 0.0124 | -0.037 | -74.744
-11.5 | -0.893 | 0.0116 | -0.039 | -76.974
-11 | -0.852 | 0.01103 | -0.041 | -77.23
-10.5 | -0.808 | 0.01049 | -0.042 | -77.075
-10 | -0.762 | 0.00999 | -0.044 | -76.292
-9.5 | -0.713 | 0.00961 | -0.046 | -74.178
-9 | -0.662 | 0.00925 | -0.047 | -71.566
-8.5 | -0.609 | 0.0087 | -0.049 | -70.022
-8 | -0.554 | 0.00822 | -0.05 | -67.463
-7.5 | -0.498 | 0.00798 | -0.052 | -62.375
-7 | -0.44 | 0.00777 | -0.053 | -56.644
-6.5 | -0.381 | 0.00764 | -0.055 | -49.897
-6 | -0.321 | 0.00753 | -0.057 | -42.592
-5.5 | -0.26 | 0.0074 | -0.058 | -35.102
-5 | -0.198 | 0.00727 | -0.06 | -27.209
-4.5 | -0.136 | 0.00717 | -0.062 | -18.907
-4 | -0.073 | 0.00705 | -0.063 | -10.334
-3.5 | -0.01 | 0.00696 | -0.065 | -1.396
-3 | 0.054 | 0.00687 | -0.067 | 7.811
-2.5 | 0.117 | 0.00675 | -0.068 | 17.369
-2 | 0.182 | 0.00647 | -0.07 | 28.049
-1.5 | 0.245 | 0.00641 | -0.071 | 38.282
-1 | 0.309 | 0.00617 | -0.073 | 50.19
-0.5 | 0.373 | 0.00605 | -0.075 | 61.705
0 | 0.433 | 0.00617 | -0.076 | 70.113
0.5 | 0.496 | 0.0058 | -0.078 | 85.454
1 | 0.558 | 0.00624 | -0.08 | 89.477
1.5 | 0.621 | 0.00593 | -0.082 | 104.727
2 | 0.683 | 0.00625 | -0.083 | 109.22
2.5 | 0.745 | 0.00688 | -0.085 | 108.311
3 | 0.807 | 0.00727 | -0.086 | 111.105
3.5 | 0.869 | 0.00774 | -0.088 | 112.293
4 | 0.931 | 0.00821 | -0.089 | 113.406
4.5 | 0.985 | 0.00874 | -0.091 | 112.743
5 | 1.044 | 0.00936 | -0.093 | 111.646
5.5 | 1.103 | 0.00994 | -0.094 | 110.966
6 | 1.161 | 0.01038 | -0.096 | 111.806
6.5 | 1.217 | 0.01133 | -0.097 | 107.436
7 | 1.273 | 0.01195 | -0.099 | 106.526
7.5 | 1.328 | 0.01253 | -0.1 | 106.02
8 | 1.381 | 0.01304 | -0.102 | 105.909
8.5 | 1.43 | 0.01349 | -0.103 | 106.024
9 | 1.478 | 0.01402 | -0.105 | 105.369
9.5 | 1.523 | 0.01459 | -0.106 | 104.39
10 | 1.565 | 0.01511 | -0.108 | 103.549
10.5 | 1.604 | 0.01624 | -0.109 | 98.774
11 | 1.64 | 0.017 | -0.111 | 96.431
11.5 | 1.671 | 0.01773 | -0.112 | 94.269
12 | 1.697 | 0.0185 | -0.114 | 91.695
12.5 | 1.718 | 0.01926 | -0.115 | 89.204
13 | 1.734 | 0.02014 | -0.116 | 86.128
13.5 | 1.746 | 0.02105 | -0.118 | 82.964
14 | 1.753 | 0.02209 | -0.119 | 79.325
14.5 | 1.755 | 0.02302 | -0.12 | 76.221
15 | 1.752 | 0.02407 | -0.122 | 72.791
15.5 | 1.744 | 0.02535 | -0.123 | 68.788
16 | 1.732 | 0.02656 | -0.124 | 65.221
16.5 | 1.715 | 0.02794 | -0.125 | 61.393
17 | 1.695 | 0.02947 | -0.126 | 57.505
17.5 | 1.67 | 0.03105 | -0.127 | 53.799
18 | 1.642 | 0.03256 | -0.129 | 50.444
18.5 | 1.611 | 0.03461 | -0.13 | 46.549
19 | 1.578 | 0.03608 | -0.131 | 43.74
19.5 | 1.542 | 0.03797 | -0.132 | 40.621

## 124. Re 14M Mach 0.10 (2)
BIGFOIL.COM POLAR EXPORT
NACA67-520 a=0.5
NACA67-520 a=0.5 |  |  |  | Cl Max: | 1.448 | at alpha= | 20 | deg
XFOIL ncrit=9 |  |  |  | L/D Max: | 135.152 | at alpha= | 1.5 | deg
Re: | 14000000 |  |  | Cd Min: | 0.05159 | at alpha= | 20 | deg
Mach: | 0.1 |  |  | Cl=0 at alpha= | -5.3155 | deg
|  |  |  | @ Cl=0.1, Cd= | 0.0057185
|  |  |  | @ Cl=0.4, Cd= | 0.0045734
|  |  |  | @ Cl=0.6, Cd= | 0.010305
alpha (deg) | Cl | Cd | Cm | Cl/Cd
-20 | -1.1793 | 0.02497 | -0.1527 | -47.2287
-19.5 | -1.1599 | 0.02321 | -0.1503 | -49.9741
-19 | -1.1374 | 0.0217 | -0.1478 | -52.4147
-18.5 | -1.1145 | 0.02028 | -0.1451 | -54.9556
-18 | -1.0884 | 0.01903 | -0.1426 | -57.1939
-17.5 | -1.0583 | 0.01801 | -0.1404 | -58.7618
-17 | -1.0305 | 0.01691 | -0.1376 | -60.9403
-16.5 | -0.997 | 0.01604 | -0.1355 | -62.1571
-16 | -0.9645 | 0.01518 | -0.1332 | -63.5375
-15.5 | -0.9283 | 0.01442 | -0.1313 | -64.3759
-15 | -0.8938 | 0.01358 | -0.129 | -65.8174
-14.5 | -0.8581 | 0.01278 | -0.1268 | -67.144
-14 | -0.8259 | 0.01169 | -0.124 | -70.6501
-13.5 | -0.7815 | 0.01125 | -0.123 | -69.4667
-13 | -0.7408 | 0.01065 | -0.1214 | -69.5587
-12.5 | -0.6946 | 0.01025 | -0.1206 | -67.7659
-12 | -0.6475 | 0.00988 | -0.1199 | -65.5364
-11.5 | -0.601 | 0.00949 | -0.1191 | -63.3298
-11 | -0.5551 | 0.0091 | -0.1182 | -61
-10.5 | -0.5077 | 0.00877 | -0.1175 | -57.8905
-10 | -0.4592 | 0.00846 | -0.1169 | -54.279
-9.5 | -0.4116 | 0.00814 | -0.1162 | -50.5651
-9 | -0.3636 | 0.00785 | -0.1155 | -46.3185
-8.5 | -0.3169 | 0.00752 | -0.1146 | -42.141
-8 | -0.2676 | 0.00725 | -0.1141 | -36.9103
-7.5 | -0.2178 | 0.00699 | -0.1137 | -31.1588
-7 | -0.1678 | 0.00676 | -0.1134 | -24.8225
-6.5 | -0.1182 | 0.00655 | -0.1129 | -18.0458
-6 | -0.0681 | 0.00634 | -0.1125 | -10.7413
-5.5 | -0.0183 | 0.00613 | -0.1121 | -2.9853
-5 | 0.0313 | 0.00596 | -0.1116 | 5.2517
-4.5 | 0.0798 | 0.00578 | -0.1108 | 13.8062
-4 | 0.1291 | 0.00563 | -0.1102 | 22.9307
-3.5 | 0.1771 | 0.00543 | -0.1093 | 32.6151
-3 | 0.2246 | 0.00522 | -0.1083 | 43.0268
-2.5 | 0.2685 | 0.00499 | -0.1066 | 53.8076
-2 | 0.3073 | 0.00479 | -0.1036 | 64.1545
-1.5 | 0.3412 | 0.00469 | -0.0995 | 72.7505
-1 | 0.3794 | 0.00459 | -0.0964 | 82.658
-0.5 | 0.4167 | 0.00456 | -0.0931 | 91.3816
0 | 0.4523 | 0.00458 | -0.0895 | 98.7555
0.5 | 0.4818 | 0.00451 | -0.0846 | 106.8293
1 | 0.496 | 0.00403 | -0.0764 | 123.0769
1.5 | 0.4879 | 0.00361 | -0.0633 | 135.1524
2 | 0.5141 | 0.00394 | -0.0577 | 130.4822
2.5 | 0.5298 | 0.00453 | -0.0501 | 116.9536
3 | 0.5438 | 0.00523 | -0.0423 | 103.9771
3.5 | 0.5405 | 0.00634 | -0.0314 | 85.2524
4 | 0.5602 | 0.00716 | -0.0252 | 78.2402
4.5 | 0.5746 | 0.00818 | -0.0183 | 70.2445
5 | 0.5877 | 0.0093 | -0.0113 | 63.1935
5.5 | 0.6019 | 0.01046 | -0.0048 | 57.543
6 | 0.6231 | 0.01151 | 0.0004 | 54.1355
6.5 | 0.6533 | 0.01237 | 0.0038 | 52.8133
7 | 0.6862 | 0.01315 | 0.0067 | 52.1825
7.5 | 0.7106 | 0.01428 | 0.0108 | 49.7619
8 | 0.7488 | 0.01498 | 0.0126 | 49.9866
8.5 | 0.7843 | 0.01578 | 0.0148 | 49.7022
9 | 0.8091 | 0.01702 | 0.0185 | 47.5382
9.5 | 0.8421 | 0.01799 | 0.0208 | 46.8093
10 | 0.8729 | 0.0191 | 0.0234 | 45.7016
10.5 | 0.9121 | 0.0199 | 0.0246 | 45.8342
11 | 0.9485 | 0.02083 | 0.0261 | 45.5353
11.5 | 0.9836 | 0.02185 | 0.0277 | 45.016
12 | 1.0173 | 0.02295 | 0.0295 | 44.3268
12.5 | 1.0554 | 0.02384 | 0.0305 | 44.2701
13 | 1.0886 | 0.025 | 0.0321 | 43.544
13.5 | 1.1215 | 0.02621 | 0.0337 | 42.789
14 | 1.1581 | 0.02725 | 0.0346 | 42.4991
14.5 | 1.1882 | 0.0287 | 0.0363 | 41.4007
15.5 | 1.2408 | 0.03204 | 0.0402 | 38.7266
16 | 1.2684 | 0.03368 | 0.0418 | 37.6603
16.5 | 1.2925 | 0.03565 | 0.0435 | 36.2553
17 | 1.3182 | 0.03749 | 0.045 | 35.1614
17.5 | 1.3395 | 0.0397 | 0.0467 | 33.7406
18 | 1.3625 | 0.0419 | 0.048 | 32.5179
18.5 | 1.3865 | 0.044 | 0.0491 | 31.5114
19 | 1.4071 | 0.04648 | 0.0502 | 30.2732
19.5 | 1.4265 | 0.04906 | 0.0513 | 29.0766
20 | 1.448 | 0.05159 | 0.052 | 28.0675

## 125. Re 14M Mach 0.25 (1)
BIGFOIL.COM POLAR EXPORT
NACA67-520 a=0.5
NACA67-520 a=0.5 |  |  |  | Cl Max: | 1.703 | at alpha= | 13 | deg
JavaFoil+Calcfoil stall+Eppler ext transition |  |  |  | L/D Max: | 112.032 | at alpha= | 4 | deg
Re: | 14000000 |  |  | Cd Min: | 0.00609 | at alpha= | 1.5 | deg
Mach: | 0.25 |  |  | Cl=0 at alpha= | -3.4231 | deg
|  |  |  | @ Cl=0.1, Cd= | 0.0069169
|  |  |  | @ Cl=0.4, Cd= | 0.006189
|  |  |  | @ Cl=0.6, Cd= | 0.0065178
alpha (deg) | Cl | Cd | Cm | Cl/Cd
-17.5 | -0.624 | 0.13087 | -0.013 | -4.769
-17 | -0.664 | 0.1244 | -0.014 | -5.335
-16.5 | -0.7 | 0.11554 | -0.015 | -6.06
-16 | -0.732 | 0.10712 | -0.016 | -6.83
-15.5 | -0.756 | 0.10172 | -0.017 | -7.435
-15 | -0.777 | 0.09455 | -0.019 | -8.22
-14.5 | -0.793 | 0.08739 | -0.02 | -9.071
-14 | -0.803 | 0.07967 | -0.022 | -10.084
-13.5 | -0.812 | 0.06985 | -0.024 | -11.623
-13 | -0.825 | 0.05492 | -0.028 | -15.024
-12.5 | -0.918 | 0.01651 | -0.036 | -55.609
-12 | -0.907 | 0.01418 | -0.038 | -63.949
-11.5 | -0.883 | 0.0129 | -0.04 | -68.444
-11 | -0.849 | 0.01198 | -0.042 | -70.826
-10.5 | -0.81 | 0.01125 | -0.043 | -71.998
-10 | -0.767 | 0.01064 | -0.045 | -72.113
-9.5 | -0.721 | 0.01014 | -0.047 | -71.118
-9 | -0.672 | 0.00946 | -0.048 | -70.953
-8.5 | -0.619 | 0.00937 | -0.05 | -66.101
-8 | -0.565 | 0.00852 | -0.052 | -66.296
-7.5 | -0.508 | 0.00826 | -0.053 | -61.551
-7 | -0.45 | 0.00803 | -0.055 | -56.006
-6.5 | -0.39 | 0.00783 | -0.056 | -49.783
-6 | -0.329 | 0.0077 | -0.058 | -42.674
-5.5 | -0.266 | 0.00757 | -0.06 | -35.175
-5 | -0.203 | 0.00746 | -0.061 | -27.195
-4.5 | -0.139 | 0.00733 | -0.063 | -18.962
-4 | -0.075 | 0.00722 | -0.065 | -10.34
-3.5 | -0.01 | 0.0071 | -0.067 | -1.404
-3 | 0.055 | 0.007 | -0.068 | 7.86
-2.5 | 0.12 | 0.00688 | -0.07 | 17.481
-2 | 0.186 | 0.00675 | -0.072 | 27.597
-1.5 | 0.252 | 0.00653 | -0.073 | 38.566
-1 | 0.318 | 0.00631 | -0.075 | 50.34
-0.5 | 0.383 | 0.00615 | -0.077 | 62.295
0 | 0.444 | 0.00629 | -0.078 | 70.647
0.5 | 0.509 | 0.00638 | -0.08 | 79.726
1 | 0.573 | 0.00683 | -0.082 | 83.839
1.5 | 0.637 | 0.00609 | -0.084 | 104.576
2 | 0.701 | 0.00642 | -0.085 | 109.141
2.5 | 0.765 | 0.0071 | -0.087 | 107.744
3 | 0.829 | 0.00754 | -0.089 | 109.947
3.5 | 0.892 | 0.00804 | -0.09 | 110.98
4 | 0.956 | 0.00853 | -0.092 | 112.032
4.5 | 1.011 | 0.00909 | -0.093 | 111.265
5 | 1.071 | 0.00979 | -0.095 | 109.471
5.5 | 1.131 | 0.01039 | -0.097 | 108.841
6 | 1.19 | 0.01086 | -0.098 | 109.627
6.5 | 1.248 | 0.01191 | -0.1 | 104.721
7 | 1.304 | 0.01259 | -0.101 | 103.625
7.5 | 1.359 | 0.01319 | -0.103 | 103.103
8 | 1.412 | 0.01371 | -0.105 | 103.014
8.5 | 1.461 | 0.01424 | -0.106 | 102.618
9 | 1.507 | 0.01483 | -0.108 | 101.62
9.5 | 1.55 | 0.01544 | -0.109 | 100.393
10 | 1.588 | 0.01661 | -0.111 | 95.607
10.5 | 1.623 | 0.01738 | -0.112 | 93.38
11 | 1.654 | 0.01823 | -0.114 | 90.687
11.5 | 1.677 | 0.01909 | -0.115 | 87.865
12 | 1.693 | 0.01995 | -0.116 | 84.87
12.5 | 1.702 | 0.02096 | -0.118 | 81.198
13 | 1.703 | 0.02193 | -0.119 | 77.646
13.5 | 1.697 | 0.02314 | -0.121 | 73.34
14 | 1.683 | 0.02424 | -0.122 | 69.435
14.5 | 1.661 | 0.02564 | -0.123 | 64.78
15 | 1.631 | 0.02701 | -0.125 | 60.385
15.5 | 1.593 | 0.02857 | -0.126 | 55.755
16 | 1.547 | 0.03037 | -0.127 | 50.931
16.5 | 1.494 | 0.03213 | -0.128 | 46.488
17 | 1.433 | 0.03504 | -0.129 | 40.882
17.5 | 1.366 | 0.03774 | -0.13 | 36.186
18 | 1.293 | 0.04083 | -0.131 | 31.663

## 126. Re 14M Mach 0.25 (2)
BIGFOIL.COM POLAR EXPORT
NACA67-520 a=0.5
NACA67-520 a=0.5 |  |  |  | Cl Max: | 1.4352 | at alpha= | 20 | deg
XFOIL ncrit=9 |  |  |  | L/D Max: | 126.562 | at alpha= | 1.5 | deg
Re: | 14000000 |  |  | Cd Min: | 0.06025 | at alpha= | 20 | deg
Mach: | 0.25 |  |  | Cl=0 at alpha= | -5.5118 | deg
|  |  |  | @ Cl=0.1, Cd= | 0.0059613
|  |  |  | @ Cl=0.4, Cd= | 0.0046443
|  |  |  | @ Cl=0.6, Cd= | 0.010633
alpha (deg) | Cl | Cd | Cm | Cl/Cd
-20 | -1.104 | 0.03468 | -0.1794 | -31.8339
-19.5 | -1.1098 | 0.03056 | -0.1767 | -36.3154
-19 | -1.1043 | 0.02748 | -0.1734 | -40.1856
-18.5 | -1.0934 | 0.02495 | -0.1698 | -43.8236
-18 | -1.0752 | 0.02293 | -0.1662 | -46.8905
-17.5 | -1.0537 | 0.02116 | -0.1626 | -49.7968
-17 | -1.0278 | 0.01968 | -0.1591 | -52.2256
-16.5 | -1.0019 | 0.01828 | -0.1553 | -54.8085
-16 | -0.969 | 0.01716 | -0.1522 | -56.4685
-15.5 | -0.9363 | 0.01609 | -0.1489 | -58.1914
-15 | -0.9002 | 0.01513 | -0.1459 | -59.4977
-14.5 | -0.864 | 0.01418 | -0.1429 | -60.9309
-14 | -0.8233 | 0.01338 | -0.1405 | -61.5321
-13.5 | -0.7809 | 0.01273 | -0.1383 | -61.3433
-13 | -0.7486 | 0.01146 | -0.1346 | -65.3229
-12.5 | -0.703 | 0.01086 | -0.1328 | -64.733
-12 | -0.6549 | 0.0104 | -0.1313 | -62.9712
-11.5 | -0.6068 | 0.00998 | -0.1299 | -60.8016
-11 | -0.5569 | 0.00957 | -0.1288 | -58.1923
-10.5 | -0.5065 | 0.00921 | -0.1278 | -54.9946
-10 | -0.457 | 0.00883 | -0.1267 | -51.7554
-9.5 | -0.4078 | 0.0085 | -0.1256 | -47.9765
-9 | -0.3581 | 0.00817 | -0.1246 | -43.8311
-8.5 | -0.3078 | 0.00782 | -0.1237 | -39.3606
-8 | -0.2568 | 0.00751 | -0.1229 | -34.1944
-7.5 | -0.2052 | 0.00724 | -0.1223 | -28.3425
-7 | -0.1547 | 0.00697 | -0.1215 | -22.1951
-6.5 | -0.1021 | 0.00675 | -0.1211 | -15.1259
-6 | -0.0497 | 0.00654 | -0.1207 | -7.5994
-5.5 | 0.0012 | 0.00631 | -0.1201 | 0.19017
-5 | 0.052 | 0.00613 | -0.1194 | 8.4829
-4.5 | 0.1032 | 0.00595 | -0.1187 | 17.3445
-4 | 0.1541 | 0.00577 | -0.1181 | 26.7071
-3.5 | 0.204 | 0.00557 | -0.1172 | 36.6248
-3 | 0.254 | 0.00537 | -0.1164 | 47.2998
-2.5 | 0.2997 | 0.00514 | -0.1147 | 58.3074
-2 | 0.3407 | 0.00491 | -0.1119 | 69.389
-1.5 | 0.3814 | 0.00469 | -0.1091 | 81.322
-1 | 0.4058 | 0.00463 | -0.1025 | 87.6458
-0.5 | 0.4412 | 0.00457 | -0.0984 | 96.5427
0 | 0.473 | 0.00459 | -0.0936 | 103.0501
0.5 | 0.4964 | 0.00453 | -0.087 | 109.5806
1 | 0.4926 | 0.00435 | -0.0743 | 113.2414
1.5 | 0.4822 | 0.00381 | -0.0607 | 126.5617
2 | 0.5109 | 0.00415 | -0.0553 | 123.1084
2.5 | 0.5352 | 0.00468 | -0.0492 | 114.359
3 | 0.5494 | 0.00544 | -0.0412 | 100.9926
4.5 | 0.5784 | 0.00861 | -0.0161 | 67.1777
5 | 0.5885 | 0.00988 | -0.0083 | 59.5648
5.5 | 0.6059 | 0.01102 | -0.0021 | 54.9819
6 | 0.6229 | 0.01223 | 0.0041 | 50.9321
6.5 | 0.6481 | 0.01331 | 0.0086 | 48.6927
7 | 0.6802 | 0.01421 | 0.0119 | 47.8677
7.5 | 0.7108 | 0.01521 | 0.0153 | 46.7324
8 | 0.7446 | 0.01617 | 0.0181 | 46.0482
8.5 | 0.7798 | 0.01708 | 0.0206 | 45.6557
9 | 0.8046 | 0.01845 | 0.0246 | 43.6098
9.5 | 0.8378 | 0.01954 | 0.0271 | 42.8762
10 | 0.8724 | 0.0206 | 0.0294 | 42.3495
10.5 | 0.9089 | 0.02169 | 0.0313 | 41.9041
11 | 0.9458 | 0.02276 | 0.0331 | 41.5554
11.5 | 0.9841 | 0.02379 | 0.0347 | 41.3661
12 | 1.0176 | 0.02509 | 0.0367 | 40.558
12.5 | 1.057 | 0.02612 | 0.038 | 40.4671
13 | 1.0892 | 0.02755 | 0.0401 | 39.5354
13.5 | 1.125 | 0.02882 | 0.0416 | 39.0354
14 | 1.1593 | 0.03022 | 0.0433 | 38.362
14.5 | 1.1901 | 0.03184 | 0.0452 | 37.3775
15 | 1.2134 | 0.03397 | 0.0477 | 35.7198
15.5 | 1.241 | 0.03589 | 0.0497 | 34.5779
16 | 1.2656 | 0.03806 | 0.0518 | 33.2528
16.5 | 1.2916 | 0.04022 | 0.0535 | 32.1134
17 | 1.318 | 0.04244 | 0.0551 | 31.0556
17.5 | 1.3379 | 0.04514 | 0.057 | 29.6389
18 | 1.3615 | 0.04766 | 0.0584 | 28.5669
18.5 | 1.3854 | 0.05025 | 0.0596 | 27.5701
19 | 1.403 | 0.0534 | 0.061 | 26.2734
19.5 | 1.4209 | 0.05666 | 0.062 | 25.0777
20 | 1.4352 | 0.06025 | 0.063 | 23.8207

## 127. Re 14M Mach 0.50 (1)
BIGFOIL.COM POLAR EXPORT
NACA67-520 a=0.5
NACA67-520 a=0.5 |  |  |  | Cl Max: | 1.578 | at alpha= | 9 | deg
JavaFoil+Calcfoil stall+Eppler ext transition |  |  |  | L/D Max: | 107.936 | at alpha= | 2 | deg
Re: | 14000000 |  |  | Cd Min: | 0.00676 | at alpha= | -0.5 | deg
Mach: | 0.5 |  |  | Cl=0 at alpha= | -3.4236 | deg
|  |  |  | @ Cl=0.1, Cd= | 0.0075966
|  |  |  | @ Cl=0.4, Cd= | 0.0068303
|  |  |  | @ Cl=0.6, Cd= | 0.0070963
alpha (deg) | Cl | Cd | Cm | Cl/Cd
-20 | -0.959 | 0.16671 | -0.011 | -5.756
-19.5 | -0.93 | 0.16398 | -0.011 | -5.671
-19 | -0.9 | 0.15883 | -0.012 | -5.669
-18.5 | -0.871 | 0.15271 | -0.013 | -5.704
-18 | -0.842 | 0.14902 | -0.014 | -5.648
-17.5 | -0.813 | 0.14451 | -0.014 | -5.625
-17 | -0.787 | 0.12947 | -0.016 | -6.076
-16.5 | -0.76 | 0.11329 | -0.017 | -6.713
-16 | -0.729 | 0.11049 | -0.018 | -6.599
-15.5 | -0.699 | 0.105 | -0.018 | -6.658
-15 | -0.671 | 0.0986 | -0.019 | -6.807
-14.5 | -0.644 | 0.09123 | -0.021 | -7.062
-14 | -0.613 | 0.09775 | -0.021 | -6.268
-13.5 | -0.583 | 0.09213 | -0.021 | -6.331
-13 | -0.556 | 0.08463 | -0.023 | -6.567
-12.5 | -0.53 | 0.0755 | -0.025 | -7.013
-12 | -0.506 | 0.06566 | -0.029 | -7.706
-11.5 | -0.467 | 0.07953 | -0.023 | -5.869
-11 | -0.437 | 0.09337 | -0.023 | -4.684
-10.5 | -0.409 | 0.0808 | -0.025 | -5.06
-10 | -0.38 | 0.0757 | -0.025 | -5.02
-9.5 | -0.352 | 0.0658 | -0.027 | -5.348
-9 | -0.522 | 0.05075 | -0.035 | -10.275
-8.5 | -0.614 | 0.01206 | -0.055 | -50.905
-8 | -0.584 | 0.01114 | -0.057 | -52.405
-7.5 | -0.539 | 0.00975 | -0.059 | -55.271
-7 | -0.484 | 0.00929 | -0.061 | -52.134
-6.5 | -0.424 | 0.00891 | -0.063 | -47.637
-6 | -0.36 | 0.00862 | -0.064 | -41.793
-5.5 | -0.293 | 0.00842 | -0.066 | -34.811
-5 | -0.224 | 0.00823 | -0.068 | -27.224
-4.5 | -0.154 | 0.0081 | -0.07 | -19.002
-4 | -0.083 | 0.00794 | -0.072 | -10.435
-3.5 | -0.011 | 0.00779 | -0.074 | -1.419
-3 | 0.061 | 0.00765 | -0.076 | 7.995
-2.5 | 0.134 | 0.00755 | -0.077 | 17.72
-2 | 0.208 | 0.00745 | -0.079 | 27.853
-1.5 | 0.281 | 0.00715 | -0.081 | 39.226
-1 | 0.354 | 0.00695 | -0.083 | 50.867
-0.5 | 0.427 | 0.00676 | -0.085 | 63.102
0 | 0.495 | 0.00681 | -0.087 | 72.622
0.5 | 0.567 | 0.00685 | -0.089 | 82.678
1 | 0.638 | 0.00738 | -0.091 | 86.409
1.5 | 0.709 | 0.00684 | -0.093 | 103.695
2 | 0.781 | 0.00723 | -0.095 | 107.936
2.5 | 0.852 | 0.00824 | -0.097 | 103.397
3 | 0.923 | 0.00883 | -0.099 | 104.563
3.5 | 0.994 | 0.0095 | -0.1 | 104.579
4 | 1.065 | 0.01014 | -0.102 | 105.039
4.5 | 1.122 | 0.01097 | -0.104 | 102.298
5 | 1.188 | 0.01196 | -0.106 | 99.309
5.5 | 1.252 | 0.01265 | -0.108 | 98.944
6 | 1.314 | 0.014 | -0.109 | 93.843
6.5 | 1.374 | 0.015 | -0.111 | 91.61
7 | 1.431 | 0.01587 | -0.113 | 90.143
7.5 | 1.484 | 0.01673 | -0.115 | 88.708
8 | 1.529 | 0.01762 | -0.116 | 86.787
8.5 | 1.561 | 0.01856 | -0.118 | 84.093
9 | 1.578 | 0.02031 | -0.12 | 77.684
9.5 | 1.571 | 0.02172 | -0.121 | 72.328
10 | 1.52 | 0.02332 | -0.123 | 65.205
10.5 | 1.342 | 0.0257 | -0.124 | 52.221
11 | 0.985 | 0.02831 | -0.126 | 34.785
11.5 | 1.015 | 0.03072 | -0.127 | 33.042
12 | 1.05 | 0.02946 | -0.129 | 35.648
12.5 | 1.08 | 0.03268 | -0.13 | 33.055
13 | 1.109 | 0.03674 | -0.131 | 30.171
13.5 | 1.144 | 0.03465 | -0.134 | 33.029
14 | 1.174 | 0.03787 | -0.135 | 31.002

## 128. Re 14M Mach 0.50 (2)
BIGFOIL.COM POLAR EXPORT
NACA67-520 a=0.5
NACA67-520 a=0.5 |  |  |  | Cl Max: | 1.3187 | at alpha= | 17 | deg
XFOIL ncrit=9 |  |  |  | L/D Max: | 115.421 | at alpha= | 0 | deg
Re: | 14000000 |  |  | Cd Min: | 0.11328 | at alpha= | 19.5 | deg
Mach: | 0.5 |  |  | Cl=0 at alpha= | -99 | deg
|  |  |  | @ Cl=0.1, Cd= | 0.00487
|  |  |  | @ Cl=0.4, Cd= | 0.00487
|  |  |  | @ Cl=0.6, Cd= | 0.01267
alpha (deg) | Cl | Cd | Cm | Cl/Cd
0 | 0.5621 | 0.00487 | -0.111 | 115.4209
0.5 | 0.4899 | 0.0053 | -0.0821 | 92.434
1 | 0.4936 | 0.00565 | -0.07 | 87.3628
1.5 | 0.5008 | 0.00599 | -0.059 | 83.606
2 | 0.4821 | 0.00566 | -0.0427 | 85.1767
2.5 | 0.5133 | 0.00634 | -0.0367 | 80.9621
3 | 0.5489 | 0.00701 | -0.0317 | 78.3024
3.5 | 0.581 | 0.00775 | -0.0261 | 74.9677
4 | 0.5884 | 0.00912 | -0.0161 | 64.5175
4.5 | 0.5864 | 0.01077 | -0.0048 | 54.4475
5 | 0.5907 | 0.01238 | 0.0051 | 47.7141
5.5 | 0.6244 | 0.01343 | 0.0097 | 46.4929
6 | 0.636 | 0.01505 | 0.0178 | 42.2591
6.5 | 0.6546 | 0.01666 | 0.0244 | 39.2917
7 | 0.6753 | 0.01829 | 0.0305 | 36.9218
7.5 | 0.7018 | 0.01984 | 0.0356 | 35.373
8 | 0.7348 | 0.02128 | 0.0396 | 34.5301
8.5 | 0.768 | 0.02277 | 0.0435 | 33.7286
9 | 0.7934 | 0.02468 | 0.0482 | 32.1475
9.5 | 0.8241 | 0.02645 | 0.0521 | 31.1569
10 | 0.8556 | 0.02833 | 0.0558 | 30.2012
10.5 | 0.8982 | 0.02983 | 0.0581 | 30.1106
11 | 0.939 | 0.03145 | 0.0607 | 29.8569
11.5 | 0.9782 | 0.03327 | 0.0633 | 29.4019
12 | 1.0199 | 0.03502 | 0.0657 | 29.1234
12.5 | 1.0585 | 0.03705 | 0.0683 | 28.5695
13 | 1.0957 | 0.03922 | 0.0709 | 27.9373
13.5 | 1.1359 | 0.04133 | 0.0733 | 27.4837
14 | 1.1622 | 0.04435 | 0.0766 | 26.2052
14.5 | 1.1906 | 0.04735 | 0.0795 | 25.1447
15 | 1.2208 | 0.05043 | 0.0821 | 24.2078
15.5 | 1.2514 | 0.05364 | 0.0847 | 23.3296
16 | 1.2807 | 0.05708 | 0.0871 | 22.4369
16.5 | 1.3049 | 0.0611 | 0.0894 | 21.3568
17 | 1.3187 | 0.06614 | 0.0917 | 19.938
17.5 | 1.3155 | 0.07269 | 0.0934 | 18.0974
19 | 1.2209 | 0.10215 | 0.0887 | 11.952
19.5 | 1.1861 | 0.11328 | 0.084 | 10.4705

## 129. Re 16M Mach 0.00 (1)
BIGFOIL.COM POLAR EXPORT
NACA67-520 a=0.5
NACA67-520 a=0.5 |  |  |  | Cl Max: | 1.766 | at alpha= | 14.5 | deg
JavaFoil+Calcfoil stall+Eppler ext transition |  |  |  | L/D Max: | 113.955 | at alpha= | 6 | deg
Re: | 16000000 |  |  | Cd Min: | 0.0062 | at alpha= | -0.5 | deg
Mach: | 0 |  |  | Cl=0 at alpha= | -3.4206 | deg
|  |  |  | @ Cl=0.1, Cd= | 0.0066966
|  |  |  | @ Cl=0.4, Cd= | 0.0064468
|  |  |  | @ Cl=0.6, Cd= | 0.0067257
alpha (deg) | Cl | Cd | Cm | Cl/Cd
-19.5 | -0.854 | 0.13477 | -0.01 | -6.34
-19 | -0.868 | 0.12839 | -0.011 | -6.761
-18.5 | -0.881 | 0.12082 | -0.012 | -7.293
-18 | -0.892 | 0.11435 | -0.013 | -7.798
-17.5 | -0.901 | 0.1072 | -0.014 | -8.407
-17 | -0.908 | 0.10034 | -0.016 | -9.052
-16.5 | -0.915 | 0.09203 | -0.017 | -9.939
-16 | -0.921 | 0.08215 | -0.019 | -11.216
-15.5 | -0.929 | 0.07026 | -0.021 | -13.226
-15 | -0.951 | 0.05043 | -0.024 | -18.862
-14.5 | -1.022 | 0.0206 | -0.029 | -49.603
-14 | -1.017 | 0.01722 | -0.031 | -59.086
-13.5 | -1.005 | 0.01511 | -0.032 | -66.491
-13 | -0.984 | 0.01386 | -0.034 | -71.008
-12.5 | -0.959 | 0.01266 | -0.036 | -75.75
-12 | -0.929 | 0.01187 | -0.037 | -78.309
-11.5 | -0.894 | 0.01118 | -0.039 | -79.966
-11 | -0.852 | 0.01066 | -0.041 | -79.926
-10.5 | -0.808 | 0.01016 | -0.042 | -79.524
-10 | -0.761 | 0.00968 | -0.044 | -78.61
-9.5 | -0.712 | 0.00948 | -0.045 | -75.091
-9 | -0.661 | 0.00885 | -0.047 | -74.673
-8.5 | -0.607 | 0.00886 | -0.048 | -68.575
-8 | -0.553 | 0.00809 | -0.05 | -68.315
-7.5 | -0.496 | 0.00788 | -0.052 | -62.941
-7 | -0.438 | 0.0077 | -0.053 | -56.936
-6.5 | -0.38 | 0.00753 | -0.055 | -50.381
-6 | -0.32 | 0.0074 | -0.056 | -43.204
-5.5 | -0.259 | 0.00729 | -0.058 | -35.498
-5 | -0.197 | 0.00715 | -0.06 | -27.581
-4.5 | -0.135 | 0.00705 | -0.061 | -19.161
-4 | -0.073 | 0.00692 | -0.063 | -10.473
-3.5 | -0.01 | 0.00683 | -0.065 | -1.416
-3 | 0.053 | 0.00677 | -0.066 | 7.883
-2.5 | 0.117 | 0.00667 | -0.068 | 17.494
-2 | 0.181 | 0.00659 | -0.07 | 27.441
-1.5 | 0.244 | 0.00633 | -0.071 | 38.638
-1 | 0.308 | 0.00622 | -0.073 | 49.532
-0.5 | 0.372 | 0.0062 | -0.074 | 59.922
0 | 0.431 | 0.00672 | -0.076 | 64.066
0.5 | 0.493 | 0.00632 | -0.078 | 78.057
1 | 0.555 | 0.00659 | -0.079 | 84.299
1.5 | 0.618 | 0.00678 | -0.081 | 91.07
2 | 0.68 | 0.00722 | -0.083 | 94.121
2.5 | 0.742 | 0.00692 | -0.084 | 107.128
3 | 0.804 | 0.00733 | -0.086 | 109.638
3.5 | 0.865 | 0.00773 | -0.087 | 111.9
4 | 0.927 | 0.00817 | -0.089 | 113.457
4.5 | 0.981 | 0.00869 | -0.091 | 112.941
5 | 1.04 | 0.00928 | -0.092 | 112.071
5.5 | 1.098 | 0.00972 | -0.094 | 112.958
6 | 1.156 | 0.01014 | -0.095 | 113.955
6.5 | 1.212 | 0.01108 | -0.097 | 109.428
7 | 1.268 | 0.01164 | -0.098 | 108.967
7.5 | 1.323 | 0.01216 | -0.1 | 108.824
8 | 1.375 | 0.01262 | -0.101 | 109.021
8.5 | 1.425 | 0.0131 | -0.103 | 108.767
9 | 1.473 | 0.01359 | -0.104 | 108.407
9.5 | 1.518 | 0.0141 | -0.106 | 107.665
10 | 1.56 | 0.01507 | -0.107 | 103.537
10.5 | 1.6 | 0.01567 | -0.109 | 102.106
11 | 1.637 | 0.01634 | -0.11 | 100.201
11.5 | 1.669 | 0.01708 | -0.112 | 97.73
12 | 1.696 | 0.01782 | -0.113 | 95.174
12.5 | 1.719 | 0.01856 | -0.114 | 92.617
13 | 1.738 | 0.01939 | -0.116 | 89.617
13.5 | 1.752 | 0.02024 | -0.117 | 86.533
14 | 1.761 | 0.02124 | -0.118 | 82.92
14.5 | 1.766 | 0.02205 | -0.12 | 80.081
15 | 1.766 | 0.02315 | -0.121 | 76.315
15.5 | 1.762 | 0.02428 | -0.122 | 72.592
16 | 1.754 | 0.02535 | -0.124 | 69.204
16.5 | 1.742 | 0.02672 | -0.125 | 65.206
17 | 1.726 | 0.0281 | -0.126 | 61.434
17.5 | 1.706 | 0.02946 | -0.127 | 57.924
18 | 1.683 | 0.03091 | -0.128 | 54.464
18.5 | 1.657 | 0.03284 | -0.129 | 50.455
19 | 1.628 | 0.03479 | -0.13 | 46.811
19.5 | 1.598 | 0.03623 | -0.131 | 44.118

## 130. Re 16M Mach 0.00 (2)
BIGFOIL.COM POLAR EXPORT
NACA67-520 a=0.5
NACA67-520 a=0.5 |  |  |  | Cl Max: | 1.4571 | at alpha= | 20 | deg
XFOIL ncrit=9 |  |  |  | L/D Max: | 120.68 | at alpha= | 1.5 | deg
Re: | 16000000 |  |  | Cd Min: | 0.04943 | at alpha= | 20 | deg
Mach: | 0 |  |  | Cl=0 at alpha= | -5.2247 | deg
|  |  |  | @ Cl=0.1, Cd= | 0.0055176
|  |  |  | @ Cl=0.4, Cd= | 0.0046534
|  |  |  | @ Cl=0.6, Cd= | 0.010657
alpha (deg) | Cl | Cd | Cm | Cl/Cd
-20 | -1.1962 | 0.02316 | -0.1468 | -51.6494
-19.5 | -1.175 | 0.02165 | -0.1444 | -54.2725
-19 | -1.152 | 0.02029 | -0.142 | -56.7767
-18.5 | -1.125 | 0.01911 | -0.1398 | -58.8697
-18 | -1.0982 | 0.018 | -0.1374 | -61.0111
-17 | -1.0371 | 0.01612 | -0.133 | -64.3362
-16.5 | -1.0038 | 0.01533 | -0.131 | -65.4795
-16 | -0.9695 | 0.01456 | -0.129 | -66.5865
-15.5 | -0.9325 | 0.01388 | -0.1274 | -67.183
-15 | -0.8992 | 0.01304 | -0.1251 | -68.9571
-14.5 | -0.8605 | 0.01234 | -0.1235 | -69.7326
-14 | -0.829 | 0.01127 | -0.1207 | -73.5581
-13.5 | -0.7862 | 0.01084 | -0.1196 | -72.5277
-13 | -0.7438 | 0.01029 | -0.1184 | -72.2838
-12.5 | -0.6978 | 0.00991 | -0.1177 | -70.4137
-12 | -0.6515 | 0.00955 | -0.1171 | -68.2199
-11.5 | -0.6062 | 0.00918 | -0.1162 | -66.0349
-11 | -0.5599 | 0.00882 | -0.1154 | -63.4807
-10.5 | -0.5122 | 0.00852 | -0.1149 | -60.1174
-10 | -0.4646 | 0.00822 | -0.1143 | -56.5207
-9.5 | -0.4176 | 0.00792 | -0.1136 | -52.7273
-9 | -0.3704 | 0.00762 | -0.1129 | -48.6089
-8.5 | -0.3221 | 0.0073 | -0.1123 | -44.1233
-8 | -0.2733 | 0.00702 | -0.1119 | -38.9316
-7.5 | -0.2241 | 0.00678 | -0.1115 | -33.0531
-7 | -0.1758 | 0.00654 | -0.1109 | -26.8807
-6.5 | -0.1255 | 0.00634 | -0.1106 | -19.795
-6 | -0.0754 | 0.00616 | -0.1103 | -12.2403
-5.5 | -0.0272 | 0.00595 | -0.1096 | -4.5714
-5 | 0.0222 | 0.00579 | -0.1091 | 3.8342
-4.5 | 0.0713 | 0.00563 | -0.1085 | 12.6643
-4 | 0.1198 | 0.00544 | -0.1078 | 22.0221
-3.5 | 0.1686 | 0.00526 | -0.1072 | 32.0532
-3 | 0.2155 | 0.00507 | -0.1061 | 42.5049
-2.5 | 0.2587 | 0.00489 | -0.1042 | 52.9039
-2 | 0.2971 | 0.00471 | -0.1012 | 63.0786
-1.5 | 0.3304 | 0.00467 | -0.097 | 70.7495
-1 | 0.3717 | 0.00463 | -0.0947 | 80.2808
-0.5 | 0.408 | 0.00466 | -0.0912 | 87.5536
0 | 0.4444 | 0.00472 | -0.0878 | 94.1525
0.5 | 0.4789 | 0.00463 | -0.0841 | 103.4341
1 | 0.5017 | 0.00436 | -0.0778 | 115.0688
1.5 | 0.4972 | 0.00412 | -0.0655 | 120.6796
2 | 0.4966 | 0.00412 | -0.0543 | 120.534
2.5 | 0.5157 | 0.00464 | -0.0475 | 111.1422
3 | 0.5168 | 0.0056 | -0.0373 | 92.2857
3.5 | 0.5239 | 0.00655 | -0.0286 | 79.9847
4 | 0.544 | 0.00734 | -0.0226 | 74.1144
4.5 | 0.5594 | 0.00834 | -0.0159 | 67.0743
5 | 0.5773 | 0.00937 | -0.0099 | 61.6115
5.5 | 0.5945 | 0.01048 | -0.004 | 56.7271
6 | 0.6215 | 0.01135 | 0.0001 | 54.7577
6.5 | 0.6524 | 0.01218 | 0.0033 | 53.5632
7 | 0.6868 | 0.01291 | 0.0059 | 53.1991
7.5 | 0.7129 | 0.01395 | 0.0097 | 51.1039
8 | 0.7515 | 0.01462 | 0.0114 | 51.4022
8.5 | 0.7871 | 0.0154 | 0.0135 | 51.1104
9 | 0.8118 | 0.0166 | 0.0172 | 48.9036
9.5 | 0.8452 | 0.01753 | 0.0194 | 48.2145
10 | 0.8815 | 0.01837 | 0.0211 | 47.9858
10.5 | 0.9176 | 0.01927 | 0.0227 | 47.6181
11 | 0.9524 | 0.02024 | 0.0244 | 47.0553
11.5 | 0.9911 | 0.02105 | 0.0255 | 47.0831
12 | 1.0251 | 0.02211 | 0.0271 | 46.3636
12.5 | 1.0613 | 0.02308 | 0.0283 | 45.9835
13 | 1.097 | 0.02405 | 0.0296 | 45.6133
13.5 | 1.1289 | 0.02525 | 0.0312 | 44.7089
14 | 1.1638 | 0.02634 | 0.0324 | 44.1838
14.5 | 1.1971 | 0.02752 | 0.0336 | 43.4993
15 | 1.2214 | 0.02922 | 0.0359 | 41.8001
16 | 1.2744 | 0.03252 | 0.0393 | 39.1882
16.5 | 1.3027 | 0.03409 | 0.0407 | 38.2136
17 | 1.3265 | 0.03604 | 0.0423 | 36.8063
17.5 | 1.3478 | 0.03814 | 0.044 | 35.3382
18 | 1.3739 | 0.04 | 0.0451 | 34.3475
18.5 | 1.3953 | 0.04225 | 0.0464 | 33.0249
19 | 1.42 | 0.04425 | 0.0473 | 32.0904
19.5 | 1.4397 | 0.04674 | 0.0484 | 30.8023
20 | 1.4571 | 0.04943 | 0.0494 | 29.478

## 131. Re 16M Mach 0.10 (1)
BIGFOIL.COM POLAR EXPORT
NACA67-520 a=0.5
NACA67-520 a=0.5 |  |  |  | Cl Max: | 1.756 | at alpha= | 14.5 | deg
JavaFoil+Calcfoil stall+Eppler ext transition |  |  |  | L/D Max: | 113.5 | at alpha= | 6 | deg
Re: | 16000000 |  |  | Cd Min: | 0.00623 | at alpha= | -1 | deg
Mach: | 0.1 |  |  | Cl=0 at alpha= | -3.4219 | deg
|  |  |  | @ Cl=0.1, Cd= | 0.0067097
|  |  |  | @ Cl=0.4, Cd= | 0.0064548
|  |  |  | @ Cl=0.6, Cd= | 0.00668
alpha (deg) | Cl | Cd | Cm | Cl/Cd
-19 | -0.829 | 0.13089 | -0.011 | -6.337
-18.5 | -0.845 | 0.12488 | -0.012 | -6.763
-18 | -0.859 | 0.11772 | -0.013 | -7.297
-17.5 | -0.87 | 0.11297 | -0.014 | -7.697
-17 | -0.881 | 0.10476 | -0.015 | -8.406
-16.5 | -0.889 | 0.09677 | -0.017 | -9.192
-16 | -0.897 | 0.08832 | -0.018 | -10.154
-15.5 | -0.904 | 0.078 | -0.02 | -11.591
-15 | -0.915 | 0.06411 | -0.022 | -14.28
-14.5 | -0.926 | 0.05067 | -0.025 | -18.282
-14 | -1.003 | 0.01865 | -0.031 | -53.802
-13.5 | -0.999 | 0.01514 | -0.033 | -65.957
-13 | -0.979 | 0.01428 | -0.034 | -68.552
-12.5 | -0.956 | 0.01294 | -0.036 | -73.915
-12 | -0.928 | 0.0121 | -0.038 | -76.683
-11.5 | -0.893 | 0.01138 | -0.039 | -78.491
-11 | -0.853 | 0.01079 | -0.041 | -78.977
-10.5 | -0.809 | 0.01029 | -0.042 | -78.632
-10 | -0.763 | 0.00977 | -0.044 | -78.055
-9.5 | -0.714 | 0.00956 | -0.046 | -74.661
-9 | -0.663 | 0.00891 | -0.047 | -74.4
-8.5 | -0.609 | 0.00893 | -0.049 | -68.245
-8 | -0.555 | 0.00816 | -0.05 | -67.959
-7.5 | -0.498 | 0.00792 | -0.052 | -62.94
-7 | -0.44 | 0.00771 | -0.054 | -57.077
-6.5 | -0.381 | 0.00757 | -0.055 | -50.36
-6 | -0.321 | 0.00745 | -0.057 | -43.093
-5.5 | -0.26 | 0.00731 | -0.058 | -35.545
-5 | -0.198 | 0.00721 | -0.06 | -27.473
-4.5 | -0.136 | 0.00707 | -0.062 | -19.196
-4 | -0.073 | 0.00696 | -0.063 | -10.464
-3.5 | -0.01 | 0.00686 | -0.065 | -1.417
-3 | 0.054 | 0.00679 | -0.067 | 7.9
-2.5 | 0.117 | 0.00668 | -0.068 | 17.546
-2 | 0.182 | 0.00662 | -0.07 | 27.461
-1.5 | 0.246 | 0.00634 | -0.072 | 38.733
-1 | 0.31 | 0.00623 | -0.073 | 49.673
-0.5 | 0.374 | 0.00623 | -0.075 | 59.98
0 | 0.433 | 0.00674 | -0.076 | 64.157
0.5 | 0.495 | 0.00634 | -0.078 | 78.153
1 | 0.558 | 0.0064 | -0.08 | 87.211
1.5 | 0.621 | 0.00682 | -0.081 | 90.946
2 | 0.683 | 0.0066 | -0.083 | 103.407
2.5 | 0.745 | 0.00697 | -0.085 | 106.977
3 | 0.807 | 0.00737 | -0.086 | 109.516
3.5 | 0.87 | 0.00777 | -0.088 | 111.88
4 | 0.932 | 0.00825 | -0.089 | 112.991
4.5 | 0.986 | 0.00877 | -0.091 | 112.357
5 | 1.045 | 0.00936 | -0.093 | 111.644
5.5 | 1.103 | 0.00981 | -0.094 | 112.499
6 | 1.161 | 0.01023 | -0.096 | 113.5
6.5 | 1.218 | 0.01125 | -0.097 | 108.25
7 | 1.274 | 0.01175 | -0.099 | 108.405
7.5 | 1.329 | 0.01225 | -0.1 | 108.453
8 | 1.381 | 0.01275 | -0.102 | 108.345
8.5 | 1.431 | 0.01319 | -0.103 | 108.451
9 | 1.478 | 0.01372 | -0.105 | 107.783
9.5 | 1.523 | 0.01424 | -0.106 | 106.961
10 | 1.565 | 0.01525 | -0.108 | 102.652
10.5 | 1.605 | 0.01588 | -0.109 | 101.061
11 | 1.64 | 0.0166 | -0.111 | 98.799
11.5 | 1.672 | 0.01731 | -0.112 | 96.601
12 | 1.697 | 0.01806 | -0.114 | 93.972
12.5 | 1.719 | 0.01888 | -0.115 | 91.006
13 | 1.735 | 0.01967 | -0.116 | 88.198
13.5 | 1.747 | 0.02063 | -0.118 | 84.687
14 | 1.754 | 0.02159 | -0.119 | 81.238
14.5 | 1.756 | 0.02245 | -0.12 | 78.204
15 | 1.753 | 0.0236 | -0.122 | 74.271
15.5 | 1.745 | 0.02476 | -0.123 | 70.472
16 | 1.733 | 0.02605 | -0.124 | 66.509
16.5 | 1.716 | 0.02739 | -0.125 | 62.662
17 | 1.696 | 0.02874 | -0.126 | 59.009
17.5 | 1.671 | 0.03025 | -0.128 | 55.257
18 | 1.643 | 0.03216 | -0.129 | 51.077
18.5 | 1.612 | 0.03379 | -0.13 | 47.706
19 | 1.579 | 0.0352 | -0.131 | 44.859
19.5 | 1.543 | 0.03745 | -0.132 | 41.199

## 132. Re 16M Mach 0.10 (2)
BIGFOIL.COM POLAR EXPORT
NACA67-520 a=0.5
NACA67-520 a=0.5 |  |  |  | Cl Max: | 1.4573 | at alpha= | 20 | deg
XFOIL ncrit=9 |  |  |  | L/D Max: | 121.117 | at alpha= | 2 | deg
Re: | 16000000 |  |  | Cd Min: | 0.05073 | at alpha= | 20 | deg
Mach: | 0.1 |  |  | Cl=0 at alpha= | -5.2633 | deg
|  |  |  | @ Cl=0.1, Cd= | 0.0055654
|  |  |  | @ Cl=0.4, Cd= | 0.00465
|  |  |  | @ Cl=0.6, Cd= | 0.010787
alpha (deg) | Cl | Cd | Cm | Cl/Cd
-20 | -1.1896 | 0.02433 | -0.1519 | -48.8944
-19.5 | -1.1736 | 0.02247 | -0.149 | -52.2296
-19 | -1.1494 | 0.02106 | -0.1466 | -54.5774
-18.5 | -1.1248 | 0.01973 | -0.144 | -57.0096
-18 | -1.0997 | 0.0185 | -0.1413 | -59.4432
-17.5 | -1.0678 | 0.01754 | -0.1392 | -60.878
-17 | -1.0394 | 0.0165 | -0.1366 | -62.9939
-16.5 | -1.0044 | 0.0157 | -0.1346 | -63.9745
-16 | -0.9719 | 0.01486 | -0.1322 | -65.4038
-15.5 | -0.9344 | 0.01414 | -0.1305 | -66.082
-15 | -0.9003 | 0.01329 | -0.1281 | -67.7427
-14.5 | -0.8613 | 0.01263 | -0.1264 | -68.1948
-14 | -0.8313 | 0.01143 | -0.1232 | -72.7297
-13.5 | -0.7785 | 0.01148 | -0.1235 | -67.8136
-13 | -0.7461 | 0.01041 | -0.1206 | -71.6715
-12.5 | -0.6998 | 0.01 | -0.1198 | -69.98
-12 | -0.6528 | 0.00964 | -0.1191 | -67.7178
-11.5 | -0.6062 | 0.00928 | -0.1183 | -65.3233
-11 | -0.5605 | 0.00891 | -0.1173 | -62.9068
-10.5 | -0.5125 | 0.00859 | -0.1167 | -59.6624
-10 | -0.4644 | 0.00829 | -0.116 | -56.0193
-9.5 | -0.4164 | 0.00799 | -0.1154 | -52.1151
-9 | -0.3687 | 0.00768 | -0.1146 | -48.0078
-8.5 | -0.321 | 0.00735 | -0.1139 | -43.6735
-8 | -0.2717 | 0.00706 | -0.1134 | -38.4844
-7.5 | -0.2217 | 0.00682 | -0.1131 | -32.5073
-7 | -0.1726 | 0.00658 | -0.1125 | -26.231
-6.5 | -0.1229 | 0.00638 | -0.112 | -19.2633
-6 | -0.0723 | 0.00619 | -0.1118 | -11.6801
-5.5 | -0.0232 | 0.00598 | -0.1111 | -3.8796
-5 | 0.0258 | 0.00582 | -0.1105 | 4.433
-4.5 | 0.0755 | 0.00566 | -0.11 | 13.3392
-4 | 0.1247 | 0.00547 | -0.1094 | 22.7971
-3.5 | 0.1734 | 0.00528 | -0.1086 | 32.8409
-3 | 0.2209 | 0.0051 | -0.1076 | 43.3137
-2 | 0.3041 | 0.00471 | -0.103 | 64.5648
-1.5 | 0.3352 | 0.00468 | -0.0982 | 71.6239
-1 | 0.3761 | 0.00463 | -0.0957 | 81.2311
-0.5 | 0.412 | 0.00466 | -0.0921 | 88.412
0 | 0.448 | 0.00472 | -0.0886 | 94.9153
0.5 | 0.4814 | 0.00464 | -0.0844 | 103.75
1 | 0.5027 | 0.00438 | -0.0778 | 114.7717
1.5 | 0.4994 | 0.00423 | -0.0656 | 118.0615
2 | 0.499 | 0.00412 | -0.0545 | 121.1165
2.5 | 0.5177 | 0.00465 | -0.0476 | 111.3333
3 | 0.5178 | 0.00563 | -0.0371 | 91.9716
3.5 | 0.5233 | 0.00663 | -0.028 | 78.9291
4 | 0.5432 | 0.00743 | -0.022 | 73.109
4.5 | 0.5584 | 0.00846 | -0.0152 | 66.0047
5 | 0.5773 | 0.00947 | -0.0093 | 60.9609
5.5 | 0.5949 | 0.01058 | -0.0034 | 56.2287
6 | 0.619 | 0.01156 | 0.0012 | 53.5467
6.5 | 0.6526 | 0.01232 | 0.004 | 52.9708
7.5 | 0.712 | 0.01415 | 0.0107 | 50.318
8 | 0.7516 | 0.0148 | 0.0122 | 50.7838
8.5 | 0.7871 | 0.01559 | 0.0144 | 50.4875
9 | 0.8109 | 0.01685 | 0.0183 | 48.1246
9.5 | 0.8453 | 0.01776 | 0.0205 | 47.5957
10 | 0.8811 | 0.01865 | 0.0223 | 47.244
10.5 | 0.9167 | 0.0196 | 0.024 | 46.7704
11 | 0.9531 | 0.02052 | 0.0256 | 46.4474
11.5 | 0.9919 | 0.02136 | 0.0267 | 46.4373
12 | 1.0244 | 0.02253 | 0.0286 | 45.4683
12.5 | 1.0626 | 0.02343 | 0.0296 | 45.3521
13 | 1.0982 | 0.02444 | 0.031 | 44.9345
13.5 | 1.1293 | 0.02573 | 0.0328 | 43.8904
14 | 1.1657 | 0.02678 | 0.0338 | 43.5288
14.5 | 1.1946 | 0.02824 | 0.0357 | 42.3017
15 | 1.2225 | 0.02978 | 0.0375 | 41.051
16 | 1.2758 | 0.03316 | 0.0411 | 38.4741
16.5 | 1.2996 | 0.03511 | 0.0429 | 37.0151
17 | 1.3281 | 0.03677 | 0.0441 | 36.1191
17.5 | 1.3477 | 0.03909 | 0.046 | 34.4768
18 | 1.3738 | 0.041 | 0.0472 | 33.5073
18.5 | 1.397 | 0.04321 | 0.0483 | 32.3305
19 | 1.4165 | 0.04568 | 0.0497 | 31.0092
19.5 | 1.4408 | 0.04788 | 0.0504 | 30.0919
20 | 1.4573 | 0.05073 | 0.0515 | 28.7266

## 133. Re 16M Mach 0.25 (1)
BIGFOIL.COM POLAR EXPORT
NACA67-520 a=0.5
NACA67-520 a=0.5 |  |  |  | Cl Max: | 1.704 | at alpha= | 13 | deg
JavaFoil+Calcfoil stall+Eppler ext transition |  |  |  | L/D Max: | 111.624 | at alpha= | 4 | deg
Re: | 16000000 |  |  | Cd Min: | 0.00632 | at alpha= | -1 | deg
Mach: | 0.25 |  |  | Cl=0 at alpha= | -3.4231 | deg
|  |  |  | @ Cl=0.1, Cd= | 0.0068646
|  |  |  | @ Cl=0.4, Cd= | 0.0064866
|  |  |  | @ Cl=0.6, Cd= | 0.0069441
alpha (deg) | Cl | Cd | Cm | Cl/Cd
-17.5 | -0.625 | 0.12841 | -0.013 | -4.863
-17 | -0.664 | 0.1227 | -0.014 | -5.415
-16.5 | -0.701 | 0.11447 | -0.015 | -6.121
-16 | -0.732 | 0.10583 | -0.016 | -6.92
-15.5 | -0.757 | 0.10071 | -0.017 | -7.518
-15 | -0.778 | 0.09338 | -0.019 | -8.332
-14.5 | -0.794 | 0.08611 | -0.02 | -9.218
-14 | -0.805 | 0.07807 | -0.022 | -10.311
-13.5 | -0.815 | 0.06775 | -0.025 | -12.024
-13 | -0.847 | 0.04346 | -0.03 | -19.483
-12.5 | -0.92 | 0.01585 | -0.036 | -58.083
-12 | -0.908 | 0.01377 | -0.038 | -65.946
-11.5 | -0.883 | 0.0126 | -0.04 | -70.142
-11 | -0.849 | 0.01173 | -0.042 | -72.413
-10.5 | -0.81 | 0.01101 | -0.043 | -73.622
-10 | -0.768 | 0.01041 | -0.045 | -73.746
-9.5 | -0.721 | 0.00977 | -0.047 | -73.801
-9 | -0.672 | 0.00962 | -0.048 | -69.864
-8.5 | -0.62 | 0.00929 | -0.05 | -66.705
-8 | -0.565 | 0.00847 | -0.052 | -66.74
-7.5 | -0.509 | 0.00819 | -0.053 | -62.075
-7 | -0.45 | 0.00797 | -0.055 | -56.437
-6.5 | -0.39 | 0.00776 | -0.057 | -50.236
-6 | -0.329 | 0.00761 | -0.058 | -43.189
-5.5 | -0.266 | 0.00748 | -0.06 | -35.6
-5 | -0.203 | 0.00736 | -0.062 | -27.583
-4.5 | -0.139 | 0.00722 | -0.063 | -19.268
-4 | -0.075 | 0.00711 | -0.065 | -10.515
-3.5 | -0.01 | 0.00697 | -0.067 | -1.429
-3 | 0.055 | 0.00692 | -0.068 | 7.956
-2.5 | 0.12 | 0.00684 | -0.07 | 17.587
-2 | 0.186 | 0.00674 | -0.072 | 27.671
-1.5 | 0.252 | 0.00649 | -0.073 | 38.87
-1 | 0.318 | 0.00632 | -0.075 | 50.267
-0.5 | 0.383 | 0.00635 | -0.077 | 60.427
0 | 0.444 | 0.00684 | -0.078 | 64.976
0.5 | 0.508 | 0.00697 | -0.08 | 72.952
1 | 0.573 | 0.00702 | -0.082 | 81.663
1.5 | 0.637 | 0.00684 | -0.083 | 93.077
2 | 0.701 | 0.00682 | -0.085 | 102.785
2.5 | 0.765 | 0.00719 | -0.087 | 106.384
3 | 0.829 | 0.00764 | -0.089 | 108.472
3.5 | 0.893 | 0.00807 | -0.09 | 110.572
4 | 0.956 | 0.00857 | -0.092 | 111.624
4.5 | 1.011 | 0.00914 | -0.093 | 110.608
5 | 1.072 | 0.00976 | -0.095 | 109.826
5.5 | 1.132 | 0.01023 | -0.097 | 110.564
6 | 1.191 | 0.01069 | -0.098 | 111.386
6.5 | 1.248 | 0.0118 | -0.1 | 105.742
7 | 1.305 | 0.01238 | -0.101 | 105.364
7.5 | 1.36 | 0.01292 | -0.103 | 105.246
8 | 1.413 | 0.01341 | -0.105 | 105.356
8.5 | 1.462 | 0.01393 | -0.106 | 104.944
9 | 1.508 | 0.01451 | -0.108 | 103.917
9.5 | 1.55 | 0.01558 | -0.109 | 99.517
10 | 1.589 | 0.01628 | -0.111 | 97.634
10.5 | 1.624 | 0.01707 | -0.112 | 95.145
11 | 1.654 | 0.01781 | -0.114 | 92.901
11.5 | 1.678 | 0.01864 | -0.115 | 90.022
12 | 1.694 | 0.01958 | -0.117 | 86.514
12.5 | 1.703 | 0.02048 | -0.118 | 83.149
13 | 1.704 | 0.02151 | -0.119 | 79.231
13.5 | 1.698 | 0.02255 | -0.121 | 75.295
14 | 1.684 | 0.02369 | -0.122 | 71.091
14.5 | 1.662 | 0.02505 | -0.123 | 66.332
15 | 1.632 | 0.02638 | -0.125 | 61.861
15.5 | 1.594 | 0.02791 | -0.126 | 57.103
16 | 1.548 | 0.02972 | -0.127 | 52.079
16.5 | 1.494 | 0.03179 | -0.128 | 46.999
17 | 1.433 | 0.03419 | -0.129 | 41.921
17.5 | 1.367 | 0.03673 | -0.13 | 37.211
18 | 1.294 | 0.03961 | -0.131 | 32.655

## 134. Re 16M Mach 0.25 (2)
BIGFOIL.COM POLAR EXPORT
NACA67-520 a=0.5
NACA67-520 a=0.5 |  |  |  | Cl Max: | 1.4479 | at alpha= | 20 | deg
XFOIL ncrit=9 |  |  |  | L/D Max: | 117.26 | at alpha= | 2 | deg
Re: | 16000000 |  |  | Cd Min: | 0.05913 | at alpha= | 20 | deg
Mach: | 0.25 |  |  | Cl=0 at alpha= | -5.4609 | deg
|  |  |  | @ Cl=0.1, Cd= | 0.0058068
|  |  |  | @ Cl=0.4, Cd= | 0.00465
|  |  |  | @ Cl=0.6, Cd= | 0.011356
alpha (deg) | Cl | Cd | Cm | Cl/Cd
-20 | -1.1202 | 0.03351 | -0.1791 | -33.4288
-19.5 | -1.1265 | 0.02949 | -0.176 | -38.1994
-19 | -1.1219 | 0.0265 | -0.1724 | -42.3358
-18.5 | -1.1078 | 0.02417 | -0.1688 | -45.8337
-18 | -1.0878 | 0.0223 | -0.1652 | -48.7803
-17.5 | -1.0676 | 0.02051 | -0.1613 | -52.0527
-17 | -1.0368 | 0.01925 | -0.1582 | -53.8597
-16.5 | -1.0117 | 0.01781 | -0.1543 | -56.8052
-16 | -0.9795 | 0.0167 | -0.151 | -58.6527
-15.5 | -0.9433 | 0.01574 | -0.1481 | -59.9301
-15 | -0.9081 | 0.01476 | -0.145 | -61.5244
-14.5 | -0.8693 | 0.01391 | -0.1423 | -62.4946
-14 | -0.8287 | 0.01313 | -0.1398 | -63.115
-13.5 | -0.786 | 0.01249 | -0.1376 | -62.9303
-13 | -0.7452 | 0.01164 | -0.1351 | -64.0206
-12.5 | -0.7077 | 0.01064 | -0.1321 | -66.5132
-12 | -0.6611 | 0.01015 | -0.1304 | -65.133
-11.5 | -0.6121 | 0.00974 | -0.1291 | -62.8439
-11 | -0.5617 | 0.00937 | -0.1281 | -59.9466
-10.5 | -0.5116 | 0.00902 | -0.127 | -56.7184
-10 | -0.4626 | 0.00866 | -0.1258 | -53.418
-9.5 | -0.4137 | 0.00831 | -0.1246 | -49.7834
-9 | -0.3619 | 0.008 | -0.1239 | -45.2375
-8.5 | -0.311 | 0.00767 | -0.1231 | -40.5476
-8 | -0.2606 | 0.00734 | -0.1223 | -35.5041
-7.5 | -0.2098 | 0.00706 | -0.1215 | -29.7167
-7 | -0.159 | 0.00679 | -0.1208 | -23.4168
-6.5 | -0.1065 | 0.00657 | -0.1204 | -16.21
-6 | -0.0541 | 0.00638 | -0.1199 | -8.4796
-5.5 | -0.004 | 0.00616 | -0.1191 | -0.64935
-5 | 0.0472 | 0.00598 | -0.1184 | 7.893
-4.5 | 0.0992 | 0.00581 | -0.118 | 17.074
-4 | 0.1497 | 0.00561 | -0.1173 | 26.6845
-3.5 | 0.2004 | 0.00542 | -0.1165 | 36.9742
-3 | 0.25 | 0.00523 | -0.1156 | 47.8011
-2.5 | 0.2963 | 0.00504 | -0.114 | 58.7897
-2 | 0.3387 | 0.00482 | -0.1115 | 70.2697
-1.5 | 0.3772 | 0.00465 | -0.1081 | 81.1183
-1 | 0.4023 | 0.00465 | -0.1017 | 86.5161
-0.5 | 0.4356 | 0.00466 | -0.0972 | 93.4764
0 | 0.4696 | 0.00471 | -0.0928 | 99.7028
0.5 | 0.4949 | 0.00468 | -0.0866 | 105.7479
1 | 0.4933 | 0.0046 | -0.0743 | 107.2391
1.5 | 0.5047 | 0.00465 | -0.0653 | 108.5376
2 | 0.5007 | 0.00427 | -0.0532 | 117.26
2.5 | 0.5221 | 0.00482 | -0.0466 | 108.3195
3 | 0.5296 | 0.00573 | -0.0373 | 92.4258
3.5 | 0.5212 | 0.00705 | -0.0253 | 73.9291
4 | 0.5456 | 0.00782 | -0.0197 | 69.7698
4.5 | 0.565 | 0.00881 | -0.0135 | 64.1317
5 | 0.5763 | 0.01008 | -0.006 | 57.1726
5.5 | 0.5965 | 0.01119 | -0.0003 | 53.3065
6 | 0.619 | 0.01226 | 0.0048 | 50.4894
6.5 | 0.6468 | 0.01327 | 0.0089 | 48.7415
7 | 0.68 | 0.01414 | 0.012 | 48.0905
7.5 | 0.7117 | 0.01509 | 0.0153 | 47.1637
8 | 0.747 | 0.016 | 0.0178 | 46.6875
8.5 | 0.7816 | 0.01693 | 0.0204 | 46.1666
9 | 0.8069 | 0.01825 | 0.0243 | 44.2137
9.5 | 0.8408 | 0.01932 | 0.0268 | 43.5197
10 | 0.8768 | 0.02031 | 0.029 | 43.1709
10.5 | 0.9144 | 0.02134 | 0.0307 | 42.8491
11 | 0.9515 | 0.02239 | 0.0325 | 42.4967
11.5 | 0.9908 | 0.02337 | 0.0339 | 42.3962
12 | 1.0251 | 0.02463 | 0.0359 | 41.62
12.5 | 1.0639 | 0.0257 | 0.0373 | 41.3969
13 | 1.0981 | 0.02701 | 0.0391 | 40.6553
13.5 | 1.1328 | 0.02834 | 0.0408 | 39.9718
14 | 1.169 | 0.0296 | 0.0423 | 39.4932
14.5 | 1.1971 | 0.03135 | 0.0446 | 38.185
15.5 | 1.2474 | 0.03539 | 0.0492 | 35.2472
16.5 | 1.303 | 0.03937 | 0.0527 | 33.0963
17 | 1.3258 | 0.04181 | 0.0546 | 31.7101
17.5 | 1.3488 | 0.04433 | 0.0563 | 30.4263
18 | 1.376 | 0.04652 | 0.0576 | 29.5787
18.5 | 1.3959 | 0.04939 | 0.0591 | 28.2628
19 | 1.4125 | 0.0526 | 0.0606 | 26.8536
19.5 | 1.4314 | 0.05571 | 0.0617 | 25.6938
20 | 1.4479 | 0.05913 | 0.0626 | 24.4867

## 135. Re 16M Mach 0.50 (1)
BIGFOIL.COM POLAR EXPORT
NACA67-520 a=0.5
NACA67-520 a=0.5 |  |  |  | Cl Max: | 1.578 | at alpha= | 9 | deg
JavaFoil+Calcfoil stall+Eppler ext transition |  |  |  | L/D Max: | 104.367 | at alpha= | 3.5 | deg
Re: | 16000000 |  |  | Cd Min: | 0.00686 | at alpha= | -0.5 | deg
Mach: | 0.5 |  |  | Cl=0 at alpha= | -3.4236 | deg
|  |  |  | @ Cl=0.1, Cd= | 0.0075073
|  |  |  | @ Cl=0.4, Cd= | 0.0069044
|  |  |  | @ Cl=0.6, Cd= | 0.0077197
alpha (deg) | Cl | Cd | Cm | Cl/Cd
-20 | -0.959 | 0.17572 | -0.011 | -5.457
-19.5 | -0.929 | 0.16921 | -0.011 | -5.49
-19 | -0.9 | 0.16485 | -0.012 | -5.459
-18.5 | -0.87 | 0.16425 | -0.013 | -5.3
-18 | -0.841 | 0.1589 | -0.013 | -5.293
-17.5 | -0.813 | 0.15087 | -0.014 | -5.387
-17 | -0.785 | 0.13682 | -0.016 | -5.741
-16.5 | -0.757 | 0.12411 | -0.017 | -6.101
-16 | -0.728 | 0.11859 | -0.017 | -6.135
-15.5 | -0.699 | 0.11164 | -0.018 | -6.257
-15 | -0.67 | 0.10413 | -0.019 | -6.437
-14.5 | -0.642 | 0.09642 | -0.02 | -6.662
-14 | -0.613 | 0.09697 | -0.021 | -6.322
-13.5 | -0.584 | 0.09102 | -0.022 | -6.414
-13 | -0.556 | 0.08344 | -0.023 | -6.668
-12.5 | -0.532 | 0.07363 | -0.026 | -7.22
-12 | -0.512 | 0.05991 | -0.031 | -8.546
-11.5 | -0.467 | 0.07941 | -0.024 | -5.881
-11 | -0.437 | 0.09244 | -0.023 | -4.732
-10.5 | -0.409 | 0.07913 | -0.025 | -5.167
-10 | -0.38 | 0.07504 | -0.025 | -5.064
-9.5 | -0.352 | 0.06495 | -0.028 | -5.419
-9 | -0.523 | 0.0501 | -0.036 | -10.429
-8.5 | -0.614 | 0.01201 | -0.055 | -51.138
-8 | -0.584 | 0.011 | -0.057 | -53.074
-7.5 | -0.539 | 0.00964 | -0.059 | -55.911
-7 | -0.485 | 0.00919 | -0.061 | -52.713
-6.5 | -0.424 | 0.00887 | -0.063 | -47.835
-6 | -0.36 | 0.00851 | -0.064 | -42.326
-5.5 | -0.293 | 0.00833 | -0.066 | -35.189
-5 | -0.224 | 0.00812 | -0.068 | -27.627
-4.5 | -0.154 | 0.00798 | -0.07 | -19.303
-4 | -0.083 | 0.0078 | -0.072 | -10.623
-3.5 | -0.011 | 0.00767 | -0.074 | -1.442
-3 | 0.061 | 0.00755 | -0.076 | 8.108
-2.5 | 0.134 | 0.00747 | -0.078 | 17.912
-2 | 0.208 | 0.00737 | -0.079 | 28.169
-1.5 | 0.281 | 0.00707 | -0.081 | 39.699
-1 | 0.354 | 0.00698 | -0.083 | 50.664
-0.5 | 0.427 | 0.00686 | -0.085 | 62.196
0 | 0.495 | 0.00718 | -0.087 | 68.889
0.5 | 0.566 | 0.00763 | -0.089 | 74.229
1 | 0.638 | 0.00782 | -0.091 | 81.56
1.5 | 0.71 | 0.00782 | -0.093 | 90.77
2 | 0.781 | 0.00783 | -0.095 | 99.769
2.5 | 0.852 | 0.00833 | -0.097 | 102.343
3 | 0.923 | 0.00896 | -0.099 | 103.041
3.5 | 0.994 | 0.00953 | -0.1 | 104.367
4 | 1.065 | 0.01021 | -0.102 | 104.33
4.5 | 1.123 | 0.01103 | -0.104 | 101.773
5 | 1.188 | 0.01182 | -0.106 | 100.563
5.5 | 1.253 | 0.01245 | -0.108 | 100.573
6 | 1.315 | 0.01387 | -0.109 | 94.805
6.5 | 1.374 | 0.0147 | -0.111 | 93.467
7 | 1.431 | 0.01554 | -0.113 | 92.082
7.5 | 1.485 | 0.01635 | -0.115 | 90.784
8 | 1.53 | 0.01722 | -0.116 | 88.824
8.5 | 1.562 | 0.01812 | -0.118 | 86.168
9 | 1.578 | 0.01985 | -0.12 | 79.496
9.5 | 1.571 | 0.02123 | -0.121 | 74.007
10 | 1.521 | 0.02281 | -0.123 | 66.678
10.5 | 1.342 | 0.02506 | -0.125 | 53.579
11 | 0.985 | 0.02767 | -0.126 | 35.619
11.5 | 1.016 | 0.02994 | -0.127 | 33.921
12 | 1.051 | 0.02872 | -0.129 | 36.589
12.5 | 1.081 | 0.03186 | -0.131 | 33.939
13 | 1.11 | 0.03545 | -0.132 | 31.299
13.5 | 1.145 | 0.03374 | -0.134 | 33.938
14 | 1.175 | 0.03688 | -0.135 | 31.86

## 136. Re 16M Mach 0.50 (2)
BIGFOIL.COM POLAR EXPORT
NACA67-520 a=0.5
NACA67-520 a=0.5 |  |  |  | Cl Max: | 1.3336 | at alpha= | 17 | deg
XFOIL ncrit=9 |  |  |  | L/D Max: | 122.183 | at alpha= | -0.5 | deg
Re: | 16000000 |  |  | Cd Min: | 0.11238 | at alpha= | 19.5 | deg
Mach: | 0.5 |  |  | Cl=0 at alpha= | -6.17 | deg
|  |  |  | @ Cl=0.1, Cd= | 0.0069731
|  |  |  | @ Cl=0.4, Cd= | 0.0058378
|  |  |  | @ Cl=0.6, Cd= | 0.013026
alpha (deg) | Cl | Cd | Cm | Cl/Cd
-11.5 | -0.6281 | 0.01285 | -0.1847 | -48.8794
-11 | -0.5852 | 0.01153 | -0.1781 | -50.7546
-10.5 | -0.5247 | 0.01089 | -0.1741 | -48.1818
-10 | -0.464 | 0.01032 | -0.1706 | -44.9612
-9.5 | -0.4033 | 0.00982 | -0.1676 | -41.0692
-9 | -0.3425 | 0.00935 | -0.1649 | -36.631
-8.5 | -0.28 | 0.00895 | -0.1629 | -31.2849
-8 | -0.2184 | 0.00856 | -0.161 | -25.514
-7.5 | -0.1586 | 0.00816 | -0.1592 | -19.4363
-7 | -0.0985 | 0.00783 | -0.1576 | -12.5798
-6.5 | -0.04 | 0.00751 | -0.156 | -5.3262
-6 | 0.0206 | 0.00727 | -0.1549 | 2.8336
-5.5 | 0.0809 | 0.00705 | -0.1539 | 11.4752
-5 | 0.1405 | 0.00681 | -0.153 | 20.6314
-4.5 | 0.1999 | 0.00657 | -0.1522 | 30.4262
-4 | 0.2588 | 0.00634 | -0.1514 | 40.8202
-3.5 | 0.3176 | 0.00613 | -0.1507 | 51.8108
-3 | 0.3743 | 0.00595 | -0.1496 | 62.9076
-2.5 | 0.427 | 0.00572 | -0.1477 | 74.6503
-2 | 0.4775 | 0.00543 | -0.1455 | 87.9374
-1.5 | 0.5229 | 0.00523 | -0.1422 | 99.9809
-1 | 0.563 | 0.00496 | -0.1378 | 113.5081
-0.5 | 0.5877 | 0.00481 | -0.13 | 122.183
0 | 0.5599 | 0.00493 | -0.1105 | 113.57
1.5 | 0.5019 | 0.00611 | -0.0592 | 82.144
2 | 0.4786 | 0.00568 | -0.042 | 84.2606
2.5 | 0.5085 | 0.00635 | -0.0358 | 80.0787
3 | 0.5425 | 0.00707 | -0.0305 | 76.7327
3.5 | 0.5679 | 0.00796 | -0.0236 | 71.3442
4 | 0.5665 | 0.00948 | -0.0121 | 59.7574
4.5 | 0.5659 | 0.01113 | -0.0011 | 50.8446
5 | 0.5812 | 0.01249 | 0.0068 | 46.5332
5.5 | 0.6166 | 0.0135 | 0.0111 | 45.6741
6 | 0.6309 | 0.01506 | 0.0187 | 41.8924
6.5 | 0.6503 | 0.01666 | 0.0252 | 39.0336
7 | 0.6734 | 0.01825 | 0.031 | 36.8986
7.5 | 0.7018 | 0.01974 | 0.0358 | 35.5522
8 | 0.7381 | 0.02107 | 0.0393 | 35.0308
8.5 | 0.7716 | 0.02254 | 0.0432 | 34.2325
9 | 0.7927 | 0.02459 | 0.0485 | 32.2367
10 | 0.8621 | 0.02794 | 0.0553 | 30.8554
10.5 | 0.9065 | 0.02932 | 0.0575 | 30.9175
11 | 0.9462 | 0.031 | 0.0602 | 30.5226
11.5 | 0.9858 | 0.03276 | 0.0628 | 30.0916
12 | 1.0281 | 0.03448 | 0.0652 | 29.8173
12.5 | 1.0658 | 0.03654 | 0.0679 | 29.168
13 | 1.107 | 0.03846 | 0.0704 | 28.7832
13.5 | 1.1434 | 0.04077 | 0.0731 | 28.0451
14 | 1.1671 | 0.04391 | 0.0766 | 26.5794
14.5 | 1.199 | 0.04673 | 0.0793 | 25.658
15 | 1.2315 | 0.04964 | 0.0819 | 24.8086
15.5 | 1.2652 | 0.05263 | 0.0844 | 24.0395
16 | 1.2942 | 0.05611 | 0.087 | 23.0654
16.5 | 1.3186 | 0.06005 | 0.0895 | 21.9584
17 | 1.3336 | 0.06495 | 0.092 | 20.5327
17.5 | 1.3245 | 0.07191 | 0.0939 | 18.4189
18 | 1.2886 | 0.08145 | 0.0941 | 15.8207
18.5 | 1.2567 | 0.09127 | 0.0923 | 13.769
19.5 | 1.1941 | 0.11238 | 0.0847 | 10.6256

## 137. Re 18M Mach 0.00 (1)
BIGFOIL.COM POLAR EXPORT
NACA67-520 a=0.5
NACA67-520 a=0.5 |  |  |  | Cl Max: | 1.767 | at alpha= | 14.5 | deg
JavaFoil+Calcfoil stall+Eppler ext transition |  |  |  | L/D Max: | 114.542 | at alpha= | 5.5 | deg
Re: | 18000000 |  |  | Cd Min: | 0.00632 | at alpha= | 0 | deg
Mach: | 0 |  |  | Cl=0 at alpha= | -3.4206 | deg
|  |  |  | @ Cl=0.1, Cd= | 0.0066359
|  |  |  | @ Cl=0.4, Cd= | 0.0065144
|  |  |  | @ Cl=0.6, Cd= | 0.0070371
alpha (deg) | Cl | Cd | Cm | Cl/Cd
-19.5 | -0.855 | 0.13341 | -0.01 | -6.412
-19 | -0.87 | 0.12547 | -0.011 | -6.935
-18.5 | -0.882 | 0.11937 | -0.012 | -7.389
-18 | -0.894 | 0.11207 | -0.013 | -7.974
-17.5 | -0.903 | 0.10551 | -0.015 | -8.555
-17 | -0.91 | 0.09859 | -0.016 | -9.228
-16.5 | -0.917 | 0.08965 | -0.017 | -10.232
-16 | -0.924 | 0.07972 | -0.019 | -11.594
-15.5 | -0.936 | 0.06599 | -0.021 | -14.178
-15 | -0.971 | 0.04095 | -0.025 | -23.708
-14.5 | -1.029 | 0.01856 | -0.029 | -55.437
-14 | -1.022 | 0.01592 | -0.031 | -64.219
-13.5 | -1.007 | 0.01439 | -0.033 | -69.963
-13 | -0.986 | 0.0134 | -0.034 | -73.525
-12.5 | -0.96 | 0.01247 | -0.036 | -77.001
-12 | -0.93 | 0.01173 | -0.037 | -79.25
-11.5 | -0.894 | 0.01098 | -0.039 | -81.449
-11 | -0.852 | 0.0105 | -0.041 | -81.171
-10.5 | -0.808 | 0.00998 | -0.042 | -80.959
-10 | -0.761 | 0.00971 | -0.044 | -78.443
-9.5 | -0.712 | 0.00921 | -0.045 | -77.317
-9 | -0.661 | 0.00875 | -0.047 | -75.553
-8.5 | -0.608 | 0.00876 | -0.048 | -69.343
-8 | -0.553 | 0.00805 | -0.05 | -68.676
-7.5 | -0.497 | 0.00783 | -0.052 | -63.382
-7 | -0.439 | 0.00762 | -0.053 | -57.601
-6.5 | -0.38 | 0.00743 | -0.055 | -51.089
-6 | -0.32 | 0.00732 | -0.056 | -43.669
-5.5 | -0.259 | 0.00718 | -0.058 | -36.052
-5 | -0.197 | 0.00706 | -0.06 | -27.91
-4.5 | -0.135 | 0.00693 | -0.061 | -19.481
-4 | -0.073 | 0.00685 | -0.063 | -10.594
-3.5 | -0.01 | 0.00678 | -0.065 | -1.427
-3 | 0.053 | 0.00668 | -0.066 | 7.996
-2.5 | 0.117 | 0.00662 | -0.068 | 17.64
-2 | 0.181 | 0.0065 | -0.07 | 27.813
-1.5 | 0.245 | 0.00636 | -0.071 | 38.459
-1 | 0.308 | 0.00648 | -0.073 | 47.528
-0.5 | 0.372 | 0.00669 | -0.074 | 55.58
0 | 0.431 | 0.00632 | -0.076 | 68.119
0.5 | 0.493 | 0.00643 | -0.078 | 76.658
1 | 0.555 | 0.00678 | -0.079 | 81.959
1.5 | 0.618 | 0.00714 | -0.081 | 86.537
2 | 0.68 | 0.00751 | -0.083 | 90.544
2.5 | 0.742 | 0.00776 | -0.084 | 95.595
3 | 0.804 | 0.00734 | -0.086 | 109.555
3.5 | 0.866 | 0.00775 | -0.087 | 111.702
4 | 0.927 | 0.00821 | -0.089 | 112.929
4.5 | 0.981 | 0.00877 | -0.091 | 111.911
5 | 1.04 | 0.0092 | -0.092 | 113.062
5.5 | 1.099 | 0.00959 | -0.094 | 114.542
6 | 1.156 | 0.01041 | -0.095 | 111.021
6.5 | 1.213 | 0.01095 | -0.097 | 110.777
7 | 1.269 | 0.01144 | -0.098 | 110.925
7.5 | 1.323 | 0.01192 | -0.1 | 111.033
8 | 1.376 | 0.01237 | -0.101 | 111.194
8.5 | 1.426 | 0.01283 | -0.103 | 111.12
9 | 1.473 | 0.01333 | -0.104 | 110.542
9.5 | 1.519 | 0.01383 | -0.106 | 109.786
10 | 1.561 | 0.01478 | -0.107 | 105.645
10.5 | 1.601 | 0.01541 | -0.109 | 103.888
11 | 1.638 | 0.01606 | -0.11 | 101.976
11.5 | 1.67 | 0.01673 | -0.112 | 99.818
12 | 1.697 | 0.01746 | -0.113 | 97.212
12.5 | 1.72 | 0.01822 | -0.114 | 94.368
13 | 1.738 | 0.01901 | -0.116 | 91.453
13.5 | 1.752 | 0.01986 | -0.117 | 88.235
14 | 1.762 | 0.02078 | -0.119 | 84.797
14.5 | 1.767 | 0.02168 | -0.12 | 81.485
15 | 1.767 | 0.02265 | -0.121 | 78.017
15.5 | 1.763 | 0.02373 | -0.122 | 74.288
16 | 1.755 | 0.02496 | -0.124 | 70.314
16.5 | 1.743 | 0.02623 | -0.125 | 66.436
17 | 1.727 | 0.02776 | -0.126 | 62.205
17.5 | 1.707 | 0.02883 | -0.127 | 59.216
18 | 1.684 | 0.03061 | -0.128 | 55.009
18.5 | 1.658 | 0.0322 | -0.129 | 51.487
19 | 1.629 | 0.03395 | -0.13 | 47.991
19.5 | 1.599 | 0.03534 | -0.131 | 45.254

## 138. Re 18M Mach 0.00 (2)
BIGFOIL.COM POLAR EXPORT
NACA67-520 a=0.5
NACA67-520 a=0.5 |  |  |  | Cl Max: | 1.4677 | at alpha= | 20 | deg
XFOIL ncrit=9 |  |  |  | L/D Max: | 112.827 | at alpha= | 2 | deg
Re: | 18000000 |  |  | Cd Min: | 0.04853 | at alpha= | 20 | deg
Mach: | 0 |  |  | Cl=0 at alpha= | -5.1797 | deg
|  |  |  | @ Cl=0.1, Cd= | 0.0053735
|  |  |  | @ Cl=0.4, Cd= | 0.0047475
|  |  |  | @ Cl=0.6, Cd= | 0.010854
alpha (deg) | Cl | Cd | Cm | Cl/Cd
-20 | -1.2066 | 0.0226 | -0.1458 | -53.3894
-19.5 | -1.185 | 0.02111 | -0.1434 | -56.1345
-19 | -1.161 | 0.01981 | -0.141 | -58.6068
-18.5 | -1.1355 | 0.01863 | -0.1386 | -60.9501
-18 | -1.1063 | 0.01761 | -0.1364 | -62.8223
-17 | -1.0443 | 0.01579 | -0.1321 | -66.1368
-16.5 | -1.0114 | 0.01501 | -0.13 | -67.3817
-16 | -0.9751 | 0.01429 | -0.1283 | -68.2365
-15.5 | -0.9382 | 0.01361 | -0.1266 | -68.9346
-15 | -0.9038 | 0.01281 | -0.1244 | -70.5543
-14.5 | -0.8636 | 0.0122 | -0.1231 | -70.7869
-14 | -0.8343 | 0.01105 | -0.1199 | -75.5023
-13.5 | -0.7815 | 0.01115 | -0.1204 | -70.0897
-13 | -0.7478 | 0.01011 | -0.1178 | -73.9664
-12.5 | -0.7024 | 0.0097 | -0.117 | -72.4124
-12 | -0.6567 | 0.00935 | -0.1162 | -70.2353
-11.5 | -0.6113 | 0.00901 | -0.1153 | -67.8468
-11 | -0.5641 | 0.00868 | -0.1147 | -64.9885
-10.5 | -0.5165 | 0.00838 | -0.1142 | -61.6348
-10 | -0.4693 | 0.00807 | -0.1135 | -58.1537
-9.5 | -0.4221 | 0.00777 | -0.1128 | -54.3243
-9 | -0.3739 | 0.00747 | -0.1123 | -50.0535
-8.5 | -0.3257 | 0.00715 | -0.1117 | -45.5524
-8 | -0.2771 | 0.00687 | -0.1112 | -40.3348
-7.5 | -0.2282 | 0.00664 | -0.1107 | -34.3675
-7 | -0.1797 | 0.0064 | -0.1101 | -28.0781
-6.5 | -0.1295 | 0.0062 | -0.1098 | -20.8871
-6 | -0.0798 | 0.00603 | -0.1095 | -13.2338
-5.5 | -0.0319 | 0.00583 | -0.1087 | -5.4717
-5 | 0.0179 | 0.00568 | -0.1083 | 3.1514
-4.5 | 0.0675 | 0.0055 | -0.1078 | 12.2727
-4 | 0.1163 | 0.00531 | -0.1071 | 21.9021
-3.5 | 0.1648 | 0.00514 | -0.1064 | 32.0623
-3 | 0.2112 | 0.00498 | -0.1052 | 42.4096
-2.5 | 0.2554 | 0.00483 | -0.1035 | 52.8778
-2 | 0.2917 | 0.0047 | -0.1 | 62.0638
-1.5 | 0.3264 | 0.0047 | -0.0962 | 69.4468
-1 | 0.3665 | 0.00472 | -0.0936 | 77.6483
-0.5 | 0.4031 | 0.00475 | -0.0902 | 84.8632
0 | 0.4408 | 0.00479 | -0.0871 | 92.0251
0.5 | 0.4764 | 0.00474 | -0.0835 | 100.5063
1 | 0.5015 | 0.00459 | -0.0776 | 109.2593
1.5 | 0.4978 | 0.00466 | -0.0654 | 106.824
2 | 0.4829 | 0.00428 | -0.0515 | 112.8271
2.5 | 0.4944 | 0.00497 | -0.0432 | 99.4769
3 | 0.496 | 0.00591 | -0.0331 | 83.9255
3.5 | 0.5157 | 0.00668 | -0.027 | 77.2006
4 | 0.5354 | 0.00748 | -0.0209 | 71.5775
4.5 | 0.5478 | 0.00854 | -0.0137 | 64.1452
5 | 0.5705 | 0.00945 | -0.0086 | 60.3704
5.5 | 0.5881 | 0.01057 | -0.0028 | 55.6386
6 | 0.62 | 0.01133 | 0.0004 | 54.722
6.5 | 0.6524 | 0.01212 | 0.0034 | 53.8284
7 | 0.6859 | 0.01288 | 0.0061 | 53.2531
7.5 | 0.7169 | 0.01375 | 0.0091 | 52.1382
8 | 0.7538 | 0.01448 | 0.0111 | 52.058
8.5 | 0.7888 | 0.01527 | 0.0133 | 51.6568
9 | 0.8158 | 0.01637 | 0.0167 | 49.8351
9.5 | 0.8493 | 0.0173 | 0.0189 | 49.0925
10 | 0.8853 | 0.01814 | 0.0206 | 48.8037
10.5 | 0.9253 | 0.01886 | 0.0217 | 49.0615
11 | 0.9576 | 0.01992 | 0.0238 | 48.0723
11.5 | 0.9957 | 0.02076 | 0.0249 | 47.9624
12 | 1.0344 | 0.02159 | 0.0259 | 47.9111
12.5 | 1.0673 | 0.02273 | 0.0276 | 46.9556
13 | 1.1027 | 0.02372 | 0.0289 | 46.4882
13.5 | 1.1391 | 0.02467 | 0.03 | 46.1735
14 | 1.1701 | 0.02595 | 0.0317 | 45.0906
14.5 | 1.203 | 0.02713 | 0.033 | 44.3421
15 | 1.2248 | 0.02894 | 0.0356 | 42.322
15.5 | 1.2551 | 0.03034 | 0.037 | 41.3678
16.5 | 1.3093 | 0.03363 | 0.0401 | 38.9325
17 | 1.3338 | 0.0355 | 0.0417 | 37.5718
17.5 | 1.359 | 0.03734 | 0.043 | 36.3953
18 | 1.3817 | 0.0394 | 0.0445 | 35.0685
18.5 | 1.4062 | 0.04141 | 0.0456 | 33.958
19 | 1.4275 | 0.04365 | 0.0468 | 32.7033
19.5 | 1.4477 | 0.04606 | 0.0478 | 31.4307
20 | 1.4677 | 0.04853 | 0.0488 | 30.2431

## 139. Re 18M Mach 0.10 (1)
BIGFOIL.COM POLAR EXPORT
NACA67-520 a=0.5
NACA67-520 a=0.5 |  |  |  | Cl Max: | 1.756 | at alpha= | 14.5 | deg
JavaFoil+Calcfoil stall+Eppler ext transition |  |  |  | L/D Max: | 114.314 | at alpha= | 5.5 | deg
Re: | 18000000 |  |  | Cd Min: | 0.00637 | at alpha= | -1.5 | deg
Mach: | 0.1 |  |  | Cl=0 at alpha= | -3.4219 | deg
|  |  |  | @ Cl=0.1, Cd= | 0.0066516
|  |  |  | @ Cl=0.4, Cd= | 0.0067937
|  |  |  | @ Cl=0.6, Cd= | 0.0070333
alpha (deg) | Cl | Cd | Cm | Cl/Cd
-19.5 | -0.812 | 0.1366 | -0.01 | -5.947
-19 | -0.83 | 0.1293 | -0.011 | -6.421
-18.5 | -0.847 | 0.12207 | -0.012 | -6.936
-18 | -0.86 | 0.11588 | -0.013 | -7.425
-17.5 | -0.87 | 0.11215 | -0.014 | -7.761
-17 | -0.882 | 0.10311 | -0.015 | -8.554
-16.5 | -0.891 | 0.09513 | -0.017 | -9.368
-16 | -0.899 | 0.086 | -0.018 | -10.457
-15.5 | -0.907 | 0.07555 | -0.02 | -12.008
-15 | -0.924 | 0.05907 | -0.023 | -15.634
-14.5 | -1.012 | 0.02036 | -0.029 | -49.7
-14 | -1.011 | 0.01681 | -0.031 | -60.135
-13.5 | -1 | 0.01477 | -0.033 | -67.693
-13 | -0.98 | 0.01377 | -0.034 | -71.205
-12.5 | -0.957 | 0.01275 | -0.036 | -75.002
-12 | -0.928 | 0.01194 | -0.038 | -77.734
-11.5 | -0.894 | 0.01118 | -0.039 | -79.97
-11 | -0.853 | 0.01061 | -0.041 | -80.421
-10.5 | -0.809 | 0.0101 | -0.042 | -80.104
-10 | -0.763 | 0.00983 | -0.044 | -77.61
-9.5 | -0.714 | 0.0093 | -0.046 | -76.768
-9 | -0.663 | 0.00883 | -0.047 | -75.034
-8.5 | -0.61 | 0.00883 | -0.049 | -69.071
-8 | -0.555 | 0.00809 | -0.05 | -68.639
-7.5 | -0.498 | 0.0079 | -0.052 | -63.077
-7 | -0.44 | 0.00766 | -0.054 | -57.539
-6.5 | -0.381 | 0.00748 | -0.055 | -50.982
-6 | -0.321 | 0.00734 | -0.057 | -43.734
-5.5 | -0.26 | 0.0072 | -0.058 | -36.103
-5 | -0.198 | 0.00708 | -0.06 | -27.958
-4.5 | -0.136 | 0.00695 | -0.062 | -19.52
-4 | -0.073 | 0.00686 | -0.063 | -10.617
-3.5 | -0.01 | 0.00681 | -0.065 | -1.428
-3 | 0.054 | 0.00671 | -0.067 | 8
-2.5 | 0.117 | 0.00663 | -0.068 | 17.681
-2 | 0.182 | 0.00655 | -0.07 | 27.754
-1.5 | 0.246 | 0.00637 | -0.072 | 38.583
-1 | 0.31 | 0.00649 | -0.073 | 47.695
-0.5 | 0.374 | 0.00671 | -0.075 | 55.682
0 | 0.433 | 0.0069 | -0.076 | 62.695
0.5 | 0.495 | 0.00645 | -0.078 | 76.823
1 | 0.558 | 0.0068 | -0.08 | 82.137
1.5 | 0.621 | 0.00715 | -0.081 | 86.763
2 | 0.683 | 0.00736 | -0.083 | 92.857
2.5 | 0.745 | 0.00782 | -0.085 | 95.325
3 | 0.808 | 0.0074 | -0.086 | 109.129
3.5 | 0.87 | 0.00779 | -0.088 | 111.682
4 | 0.932 | 0.00826 | -0.09 | 112.821
4.5 | 0.986 | 0.00882 | -0.091 | 111.747
5 | 1.045 | 0.00926 | -0.093 | 112.864
5.5 | 1.104 | 0.00966 | -0.094 | 114.314
6 | 1.162 | 0.01049 | -0.096 | 110.779
6.5 | 1.218 | 0.01105 | -0.097 | 110.241
7 | 1.274 | 0.01155 | -0.099 | 110.343
7.5 | 1.329 | 0.01202 | -0.1 | 110.621
8 | 1.382 | 0.0125 | -0.102 | 110.519
8.5 | 1.432 | 0.01295 | -0.103 | 110.586
9 | 1.479 | 0.01348 | -0.105 | 109.732
9.5 | 1.524 | 0.01438 | -0.106 | 105.969
10 | 1.566 | 0.01499 | -0.108 | 104.493
10.5 | 1.605 | 0.01557 | -0.109 | 103.102
11 | 1.641 | 0.01628 | -0.111 | 100.834
11.5 | 1.672 | 0.01699 | -0.112 | 98.436
12 | 1.698 | 0.01771 | -0.114 | 95.87
12.5 | 1.719 | 0.0185 | -0.115 | 92.954
13 | 1.736 | 0.01927 | -0.116 | 90.094
13.5 | 1.748 | 0.0202 | -0.118 | 86.498
14 | 1.754 | 0.02112 | -0.119 | 83.06
14.5 | 1.756 | 0.02208 | -0.12 | 79.559
15 | 1.754 | 0.02307 | -0.122 | 75.995
15.5 | 1.746 | 0.02421 | -0.123 | 72.114
16 | 1.734 | 0.02547 | -0.124 | 68.054
16.5 | 1.717 | 0.02682 | -0.125 | 64.033
17 | 1.696 | 0.02841 | -0.126 | 59.714
17.5 | 1.672 | 0.02961 | -0.128 | 56.478
18 | 1.644 | 0.03145 | -0.129 | 52.259
18.5 | 1.613 | 0.03317 | -0.13 | 48.628
19 | 1.58 | 0.0347 | -0.131 | 45.524
19.5 | 1.544 | 0.03669 | -0.132 | 42.078

## 140. Re 18M Mach 0.10 (2)
BIGFOIL.COM POLAR EXPORT
NACA67-520 a=0.5
NACA67-520 a=0.5 |  |  |  | Cl Max: | 1.4653 | at alpha= | 20 | deg
XFOIL ncrit=9 |  |  |  | L/D Max: | 112.442 | at alpha= | 2 | deg
Re: | 18000000 |  |  | Cd Min: | 0.05007 | at alpha= | 20 | deg
Mach: | 0.1 |  |  | Cl=0 at alpha= | -5.2176 | deg
|  |  |  | @ Cl=0.1, Cd= | 0.0054209
|  |  |  | @ Cl=0.4, Cd= | 0.004742
|  |  |  | @ Cl=0.6, Cd= | 0.010998
alpha (deg) | Cl | Cd | Cm | Cl/Cd
-20 | -1.1971 | 0.02387 | -0.1514 | -50.1508
-19.5 | -1.1832 | 0.02194 | -0.1481 | -53.9289
-19 | -1.1611 | 0.02049 | -0.1454 | -56.6667
-18.5 | -1.1339 | 0.01927 | -0.1431 | -58.8428
-18 | -1.1078 | 0.01811 | -0.1404 | -61.1706
-17.5 | -1.0765 | 0.01714 | -0.1382 | -62.8063
-17 | -1.0463 | 0.01618 | -0.1357 | -64.6663
-16.5 | -1.0121 | 0.01536 | -0.1336 | -65.8919
-16 | -0.9776 | 0.01458 | -0.1315 | -67.0508
-15.5 | -0.9399 | 0.01387 | -0.1297 | -67.765
-15 | -0.9058 | 0.01306 | -0.1273 | -69.3568
-14.5 | -0.8658 | 0.01241 | -0.1258 | -69.7663
-14 | -0.8266 | 0.01171 | -0.124 | -70.5892
-13.5 | -0.7827 | 0.01133 | -0.1229 | -69.0821
-13 | -0.7494 | 0.01026 | -0.1201 | -73.0409
-12.5 | -0.7043 | 0.0098 | -0.1191 | -71.8673
-12 | -0.6576 | 0.00944 | -0.1183 | -69.661
-11.5 | -0.6117 | 0.00909 | -0.1174 | -67.2937
-11 | -0.5649 | 0.00876 | -0.1165 | -64.4863
-10.5 | -0.5167 | 0.00846 | -0.116 | -61.0757
-10 | -0.4689 | 0.00814 | -0.1153 | -57.6044
-9.5 | -0.4205 | 0.00783 | -0.1147 | -53.7037
-9 | -0.3729 | 0.00752 | -0.1139 | -49.5878
-8.5 | -0.3244 | 0.0072 | -0.1133 | -45.0556
-8 | -0.2752 | 0.00692 | -0.1128 | -39.7688
-7.5 | -0.2255 | 0.00668 | -0.1124 | -33.7575
-7 | -0.1771 | 0.00644 | -0.1117 | -27.5
-6.5 | -0.1269 | 0.00624 | -0.1113 | -20.3365
-6 | -0.0764 | 0.00606 | -0.111 | -12.6073
-5.5 | -0.0279 | 0.00587 | -0.1102 | -4.753
-5 | 0.0215 | 0.0057 | -0.1097 | 3.7719
-4.5 | 0.0721 | 0.00553 | -0.1093 | 13.038
-4 | 0.1207 | 0.00534 | -0.1086 | 22.603
-3.5 | 0.17 | 0.00516 | -0.1079 | 32.9457
-3 | 0.2165 | 0.005 | -0.1067 | 43.3
-2.5 | 0.2613 | 0.00485 | -0.105 | 53.8763
-2 | 0.2996 | 0.00468 | -0.102 | 64.0171
-1.5 | 0.3312 | 0.0047 | -0.0973 | 70.4681
-1 | 0.3713 | 0.00471 | -0.0947 | 78.8323
-0.5 | 0.4072 | 0.00475 | -0.0911 | 85.7263
0 | 0.4443 | 0.00479 | -0.0878 | 92.7557
0.5 | 0.4787 | 0.00475 | -0.0838 | 100.7789
1 | 0.4996 | 0.00461 | -0.077 | 108.3731
1.5 | 0.4995 | 0.00467 | -0.0655 | 106.9593
2 | 0.4835 | 0.0043 | -0.0513 | 112.4419
2.5 | 0.4952 | 0.00499 | -0.043 | 99.2385
3 | 0.4967 | 0.00595 | -0.0329 | 83.479
3.5 | 0.5147 | 0.00676 | -0.0263 | 76.1391
4 | 0.5356 | 0.00755 | -0.0205 | 70.9404
4.5 | 0.5492 | 0.00859 | -0.0134 | 63.9348
5 | 0.5719 | 0.00952 | -0.0083 | 60.0735
5.5 | 0.5895 | 0.01064 | -0.0024 | 55.4041
6 | 0.6165 | 0.01156 | 0.0017 | 53.3304
6.5 | 0.6525 | 0.01226 | 0.0041 | 53.2219
7.5 | 0.7145 | 0.01401 | 0.0103 | 50.9993
8 | 0.7537 | 0.01467 | 0.012 | 51.377
8.5 | 0.7891 | 0.01546 | 0.0142 | 51.0414
9 | 0.8141 | 0.01666 | 0.0179 | 48.8655
9.5 | 0.8495 | 0.01753 | 0.0199 | 48.4598
10 | 0.8856 | 0.01839 | 0.0217 | 48.1566
10.5 | 0.922 | 0.0193 | 0.0234 | 47.772
11 | 0.9583 | 0.02021 | 0.0249 | 47.4171
11.5 | 0.9967 | 0.02106 | 0.0261 | 47.3267
12 | 1.0312 | 0.02212 | 0.0278 | 46.6184
12.5 | 1.0682 | 0.02309 | 0.029 | 46.2625
13 | 1.1043 | 0.02408 | 0.0302 | 45.8596
13.5 | 1.1363 | 0.02531 | 0.0319 | 44.8953
14 | 1.1714 | 0.02642 | 0.0332 | 44.3376
14.5 | 1.2042 | 0.02764 | 0.0346 | 43.5673
15 | 1.2256 | 0.02951 | 0.0373 | 41.5317
15.5 | 1.2548 | 0.03103 | 0.0389 | 40.4383
16.5 | 1.3087 | 0.03447 | 0.0421 | 37.9663
17 | 1.335 | 0.03626 | 0.0435 | 36.8174
17.5 | 1.3566 | 0.03844 | 0.0453 | 35.2914
18 | 1.384 | 0.04023 | 0.0463 | 34.4022
18.5 | 1.4059 | 0.04252 | 0.0477 | 33.0644
19 | 1.4255 | 0.04495 | 0.0491 | 31.713
19.5 | 1.4487 | 0.0472 | 0.0499 | 30.6928
20 | 1.4653 | 0.05007 | 0.051 | 29.265

## 141. Re 18M Mach 0.25 (1)
BIGFOIL.COM POLAR EXPORT
NACA67-520 a=0.5
NACA67-520 a=0.5 |  |  |  | Cl Max: | 1.705 | at alpha= | 13 | deg
JavaFoil+Calcfoil stall+Eppler ext transition |  |  |  | L/D Max: | 112.253 | at alpha= | 5.5 | deg
Re: | 18000000 |  |  | Cd Min: | 0.0065 | at alpha= | -1.5 | deg
Mach: | 0.25 |  |  | Cl=0 at alpha= | -3.4231 | deg
|  |  |  | @ Cl=0.1, Cd= | 0.0067908
|  |  |  | @ Cl=0.4, Cd= | 0.0068987
|  |  |  | @ Cl=0.6, Cd= | 0.0069014
alpha (deg) | Cl | Cd | Cm | Cl/Cd
-17.5 | -0.625 | 0.12803 | -0.013 | -4.882
-17 | -0.665 | 0.12148 | -0.014 | -5.473
-16.5 | -0.701 | 0.11331 | -0.015 | -6.187
-16 | -0.733 | 0.10491 | -0.017 | -6.987
-15.5 | -0.758 | 0.09982 | -0.018 | -7.591
-15 | -0.779 | 0.09248 | -0.019 | -8.421
-14.5 | -0.794 | 0.08576 | -0.02 | -9.259
-14 | -0.807 | 0.07642 | -0.022 | -10.56
-13.5 | -0.818 | 0.06515 | -0.025 | -12.562
-13 | -0.92 | 0.01945 | -0.034 | -47.314
-12.5 | -0.921 | 0.01555 | -0.036 | -59.21
-12 | -0.908 | 0.01354 | -0.038 | -67.06
-11.5 | -0.883 | 0.01246 | -0.04 | -70.904
-11 | -0.85 | 0.01149 | -0.042 | -73.937
-10.5 | -0.811 | 0.01081 | -0.043 | -75.026
-10 | -0.768 | 0.01021 | -0.045 | -75.245
-9.5 | -0.722 | 0.00987 | -0.047 | -73.084
-9 | -0.672 | 0.00952 | -0.048 | -70.586
-8.5 | -0.62 | 0.00919 | -0.05 | -67.419
-8 | -0.566 | 0.00837 | -0.052 | -67.581
-7.5 | -0.509 | 0.00813 | -0.053 | -62.598
-7 | -0.45 | 0.00789 | -0.055 | -57.044
-6.5 | -0.39 | 0.00769 | -0.057 | -50.754
-6 | -0.329 | 0.00752 | -0.058 | -43.748
-5.5 | -0.266 | 0.0074 | -0.06 | -35.999
-5 | -0.203 | 0.00725 | -0.062 | -28.02
-4.5 | -0.139 | 0.00713 | -0.063 | -19.506
-4 | -0.075 | 0.00701 | -0.065 | -10.66
-3.5 | -0.01 | 0.00694 | -0.067 | -1.437
-3 | 0.055 | 0.00686 | -0.068 | 8.024
-2.5 | 0.12 | 0.00676 | -0.07 | 17.812
-2 | 0.187 | 0.00667 | -0.072 | 27.98
-1.5 | 0.252 | 0.0065 | -0.073 | 38.821
-1 | 0.318 | 0.00658 | -0.075 | 48.337
-0.5 | 0.384 | 0.00684 | -0.077 | 56.096
0 | 0.444 | 0.00706 | -0.078 | 62.906
0.5 | 0.509 | 0.00715 | -0.08 | 71.105
1 | 0.573 | 0.00672 | -0.082 | 85.279
1.5 | 0.637 | 0.00715 | -0.083 | 89.07
2 | 0.701 | 0.00744 | -0.085 | 94.195
2.5 | 0.765 | 0.00727 | -0.087 | 105.296
3 | 0.829 | 0.00765 | -0.089 | 108.471
3.5 | 0.893 | 0.00809 | -0.09 | 110.439
4 | 0.957 | 0.00859 | -0.092 | 111.436
4.5 | 1.011 | 0.00921 | -0.093 | 109.88
5 | 1.072 | 0.00966 | -0.095 | 110.972
5.5 | 1.132 | 0.01008 | -0.097 | 112.253
6 | 1.191 | 0.011 | -0.098 | 108.218
6.5 | 1.249 | 0.01161 | -0.1 | 107.536
7 | 1.305 | 0.01217 | -0.101 | 107.236
7.5 | 1.361 | 0.01264 | -0.103 | 107.616
8 | 1.413 | 0.01316 | -0.105 | 107.341
8.5 | 1.462 | 0.01369 | -0.106 | 106.829
9 | 1.508 | 0.01423 | -0.108 | 105.962
9.5 | 1.551 | 0.01528 | -0.109 | 101.473
10 | 1.59 | 0.01592 | -0.111 | 99.865
10.5 | 1.624 | 0.01669 | -0.112 | 97.338
11 | 1.655 | 0.01745 | -0.114 | 94.863
11.5 | 1.679 | 0.01829 | -0.115 | 91.816
12 | 1.694 | 0.0192 | -0.117 | 88.249
12.5 | 1.703 | 0.02006 | -0.118 | 84.913
13 | 1.705 | 0.02105 | -0.119 | 80.987
13.5 | 1.699 | 0.02206 | -0.121 | 76.985
14 | 1.684 | 0.02326 | -0.122 | 72.419
14.5 | 1.662 | 0.02451 | -0.123 | 67.836
15 | 1.633 | 0.02578 | -0.125 | 63.327
15.5 | 1.595 | 0.02734 | -0.126 | 58.319
16 | 1.548 | 0.02926 | -0.127 | 52.918
16.5 | 1.495 | 0.03124 | -0.128 | 47.862
17 | 1.434 | 0.03373 | -0.129 | 42.513
17.5 | 1.367 | 0.03625 | -0.13 | 37.713
18 | 1.294 | 0.03925 | -0.131 | 32.972

## 142. Re 18M Mach 0.25 (2)
BIGFOIL.COM POLAR EXPORT
NACA67-520 a=0.5
NACA67-520 a=0.5 |  |  |  | Cl Max: | 1.4597 | at alpha= | 20 | deg
XFOIL ncrit=9 |  |  |  | L/D Max: | 111.572 | at alpha= | 2 | deg
Re: | 18000000 |  |  | Cd Min: | 0.05806 | at alpha= | 20 | deg
Mach: | 0.25 |  |  | Cl=0 at alpha= | -5.418 | deg
|  |  |  | @ Cl=0.1, Cd= | 0.0056629
|  |  |  | @ Cl=0.4, Cd= | 0.0047133
|  |  |  | @ Cl=0.6, Cd= | 0.011613
alpha (deg) | Cl | Cd | Cm | Cl/Cd
-20 | -1.1347 | 0.03253 | -0.1788 | -34.8816
-19.5 | -1.1413 | 0.02861 | -0.1753 | -39.8916
-19 | -1.134 | 0.02581 | -0.1717 | -43.9365
-18.5 | -1.1187 | 0.02359 | -0.168 | -47.4226
-18 | -1.0965 | 0.02185 | -0.1646 | -50.1831
-17.5 | -1.0784 | 0.02 | -0.1603 | -53.92
-17 | -1.0443 | 0.01889 | -0.1575 | -55.2832
-16.5 | -1.02 | 0.01742 | -0.1534 | -58.5534
-16 | -0.9883 | 0.0163 | -0.1501 | -60.6319
-15.5 | -0.9505 | 0.01539 | -0.1473 | -61.7609
-15 | -0.9154 | 0.01443 | -0.1442 | -63.4373
-14.5 | -0.8745 | 0.01365 | -0.1417 | -64.0659
-14 | -0.8341 | 0.0129 | -0.1392 | -64.6589
-13.5 | -0.7906 | 0.01227 | -0.137 | -64.4336
-13 | -0.7476 | 0.01155 | -0.1348 | -64.7273
-12.5 | -0.7118 | 0.01048 | -0.1315 | -67.9198
-12 | -0.6661 | 0.00997 | -0.1297 | -66.8104
-11.5 | -0.6169 | 0.00954 | -0.1284 | -64.6646
-11 | -0.5666 | 0.00919 | -0.1273 | -61.654
-10.5 | -0.5165 | 0.00886 | -0.1262 | -58.2957
-10 | -0.4678 | 0.0085 | -0.125 | -55.0353
-9.5 | -0.4176 | 0.00814 | -0.124 | -51.3022
-9 | -0.3654 | 0.00785 | -0.1234 | -46.5478
-8.5 | -0.3145 | 0.00752 | -0.1226 | -41.8218
-8 | -0.2641 | 0.00719 | -0.1217 | -36.7316
-7.5 | -0.2145 | 0.00689 | -0.1207 | -31.1321
-7 | -0.1624 | 0.00666 | -0.1202 | -24.3844
-6.5 | -0.1105 | 0.00643 | -0.1196 | -17.1851
-6 | -0.0587 | 0.00625 | -0.1191 | -9.392
-5.5 | -0.0085 | 0.00605 | -0.1182 | -1.405
-5 | 0.0433 | 0.00586 | -0.1177 | 7.3891
-4.5 | 0.0957 | 0.00568 | -0.1173 | 16.8486
-4 | 0.146 | 0.00548 | -0.1165 | 26.6423
-3.5 | 0.1973 | 0.0053 | -0.1159 | 37.2264
-3 | 0.2458 | 0.00513 | -0.1148 | 47.9142
-2.5 | 0.2931 | 0.00497 | -0.1133 | 58.9738
-2 | 0.336 | 0.00474 | -0.111 | 70.8861
-1.5 | 0.3735 | 0.00463 | -0.1073 | 80.6695
-1 | 0.3979 | 0.00471 | -0.1008 | 84.4798
-0.5 | 0.4296 | 0.00476 | -0.0959 | 90.2521
0 | 0.465 | 0.00479 | -0.0918 | 97.0772
0.5 | 0.4933 | 0.00477 | -0.0862 | 103.4172
1 | 0.4925 | 0.00478 | -0.0741 | 103.0335
1.5 | 0.5036 | 0.0049 | -0.065 | 102.7755
2 | 0.4898 | 0.00439 | -0.051 | 111.5718
2.5 | 0.506 | 0.00506 | -0.0433 | 100
3 | 0.5054 | 0.0061 | -0.0325 | 82.8525
3.5 | 0.5063 | 0.00731 | -0.0224 | 69.2613
4 | 0.5305 | 0.0081 | -0.0169 | 65.4938
4.5 | 0.5541 | 0.00897 | -0.0115 | 61.7726
5 | 0.5694 | 0.01015 | -0.0047 | 56.0985
5.5 | 0.5905 | 0.01125 | 0.0008 | 52.4889
6 | 0.6167 | 0.01225 | 0.0053 | 50.3429
6.5 | 0.6459 | 0.01323 | 0.0091 | 48.8209
7 | 0.6796 | 0.01409 | 0.0121 | 48.2328
7.5 | 0.7129 | 0.01498 | 0.0151 | 47.5901
8 | 0.7481 | 0.0159 | 0.0177 | 47.0503
8.5 | 0.7845 | 0.01676 | 0.02 | 46.8079
9 | 0.8118 | 0.01798 | 0.0237 | 45.1502
9.5 | 0.8449 | 0.01908 | 0.0263 | 44.282
10 | 0.8818 | 0.02003 | 0.0283 | 44.024
10.5 | 0.922 | 0.02092 | 0.0298 | 44.0727
11 | 0.9565 | 0.02208 | 0.032 | 43.3197
11.5 | 0.996 | 0.02305 | 0.0334 | 43.2104
12 | 1.0322 | 0.02419 | 0.0351 | 42.6705
12.5 | 1.0688 | 0.02536 | 0.0368 | 42.1451
13 | 1.1071 | 0.02647 | 0.0382 | 41.8247
13.5 | 1.1384 | 0.02797 | 0.0403 | 40.7008
14 | 1.1742 | 0.02925 | 0.0418 | 40.1436
14.5 | 1.2015 | 0.03103 | 0.0442 | 38.7206
15 | 1.2268 | 0.03295 | 0.0467 | 37.2322
15.5 | 1.2529 | 0.03497 | 0.0489 | 35.8279
16 | 1.2825 | 0.03682 | 0.0505 | 34.8316
17 | 1.3335 | 0.04123 | 0.0541 | 32.343
17.5 | 1.3595 | 0.04348 | 0.0557 | 31.2672
18.5 | 1.4046 | 0.04868 | 0.0587 | 28.8537
19 | 1.4215 | 0.05185 | 0.0602 | 27.4156
19.5 | 1.4436 | 0.05467 | 0.0612 | 26.4057
20 | 1.4597 | 0.05806 | 0.0622 | 25.1412

## 143. Re 18M Mach 0.50 (1)
BIGFOIL.COM POLAR EXPORT
NACA67-520 a=0.5
NACA67-520 a=0.5 |  |  |  | Cl Max: | 1.579 | at alpha= | 9 | deg
JavaFoil+Calcfoil stall+Eppler ext transition |  |  |  | L/D Max: | 104.247 | at alpha= | 4 | deg
Re: | 18000000 |  |  | Cd Min: | 0.00701 | at alpha= | -1.5 | deg
Mach: | 0.5 |  |  | Cl=0 at alpha= | -3.4236 | deg
|  |  |  | @ Cl=0.1, Cd= | 0.0074366
|  |  |  | @ Cl=0.4, Cd= | 0.007143
|  |  |  | @ Cl=0.6, Cd= | 0.0079194
alpha (deg) | Cl | Cd | Cm | Cl/Cd
-20 | -0.959 | 0.17716 | -0.011 | -5.413
-19.5 | -0.93 | 0.17139 | -0.011 | -5.424
-19 | -0.9 | 0.17004 | -0.012 | -5.296
-18.5 | -0.871 | 0.16419 | -0.013 | -5.306
-18 | -0.842 | 0.16007 | -0.014 | -5.258
-17.5 | -0.813 | 0.15408 | -0.014 | -5.275
-17 | -0.785 | 0.14228 | -0.015 | -5.516
-16.5 | -0.756 | 0.12922 | -0.016 | -5.853
-16 | -0.727 | 0.12318 | -0.017 | -5.903
-15.5 | -0.698 | 0.11844 | -0.018 | -5.896
-15 | -0.67 | 0.10807 | -0.019 | -6.199
-14.5 | -0.642 | 0.1015 | -0.02 | -6.322
-14 | -0.613 | 0.09988 | -0.021 | -6.133
-13.5 | -0.584 | 0.09248 | -0.021 | -6.309
-13 | -0.557 | 0.08184 | -0.024 | -6.807
-12.5 | -0.534 | 0.07122 | -0.027 | -7.492
-12 | -0.523 | 0.05068 | -0.033 | -10.313
-11.5 | -0.467 | 0.07858 | -0.024 | -5.944
-11 | -0.437 | 0.0914 | -0.023 | -4.786
-10.5 | -0.409 | 0.0794 | -0.025 | -5.15
-10 | -0.38 | 0.07469 | -0.025 | -5.088
-9.5 | -0.352 | 0.0648 | -0.028 | -5.433
-9 | -0.524 | 0.04911 | -0.036 | -10.668
-8.5 | -0.614 | 0.01187 | -0.055 | -51.766
-8 | -0.584 | 0.01087 | -0.057 | -53.762
-7.5 | -0.539 | 0.00953 | -0.059 | -56.612
-7 | -0.485 | 0.00915 | -0.061 | -52.979
-6.5 | -0.425 | 0.00878 | -0.063 | -48.358
-6 | -0.36 | 0.00846 | -0.064 | -42.596
-5.5 | -0.293 | 0.00822 | -0.066 | -35.688
-5 | -0.224 | 0.00804 | -0.068 | -27.904
-4.5 | -0.154 | 0.00785 | -0.07 | -19.617
-4 | -0.083 | 0.00771 | -0.072 | -10.748
-3.5 | -0.011 | 0.00758 | -0.074 | -1.461
-3 | 0.061 | 0.00749 | -0.076 | 8.176
-2.5 | 0.134 | 0.00739 | -0.078 | 18.107
-2 | 0.208 | 0.00727 | -0.079 | 28.583
-1.5 | 0.281 | 0.00701 | -0.081 | 40.054
-1 | 0.354 | 0.00708 | -0.083 | 50.009
-0.5 | 0.427 | 0.00718 | -0.085 | 59.518
0 | 0.495 | 0.00778 | -0.087 | 63.569
0.5 | 0.566 | 0.00791 | -0.089 | 71.637
1 | 0.638 | 0.00793 | -0.091 | 80.458
1.5 | 0.71 | 0.00849 | -0.092 | 83.593
2 | 0.781 | 0.00865 | -0.094 | 90.273
2.5 | 0.852 | 0.00845 | -0.097 | 100.803
3 | 0.923 | 0.00895 | -0.099 | 103.209
3.5 | 0.995 | 0.00955 | -0.1 | 104.16
4 | 1.065 | 0.01022 | -0.102 | 104.247
4.5 | 1.123 | 0.01106 | -0.104 | 101.48
5 | 1.189 | 0.01169 | -0.106 | 101.664
5.5 | 1.253 | 0.01226 | -0.108 | 102.168
6 | 1.315 | 0.01364 | -0.109 | 96.399
6.5 | 1.375 | 0.01453 | -0.111 | 94.625
7 | 1.432 | 0.01523 | -0.113 | 94
7.5 | 1.485 | 0.01602 | -0.115 | 92.702
8 | 1.53 | 0.01692 | -0.116 | 90.436
8.5 | 1.562 | 0.01776 | -0.118 | 87.984
9 | 1.579 | 0.01952 | -0.12 | 80.906
9.5 | 1.572 | 0.02083 | -0.121 | 75.476
10 | 1.522 | 0.02235 | -0.123 | 68.077
10.5 | 1.343 | 0.02455 | -0.125 | 54.698
11 | 0.986 | 0.02714 | -0.126 | 36.331
11.5 | 1.017 | 0.02927 | -0.127 | 34.732
12 | 1.051 | 0.02816 | -0.129 | 37.339
12.5 | 1.082 | 0.03111 | -0.131 | 34.78
13 | 1.111 | 0.03475 | -0.132 | 31.96
13.5 | 1.142 | 0.03544 | -0.133 | 32.217
14 | 1.173 | 0.03845 | -0.135 | 30.494

## 144. Re 18M Mach 0.50 (2)
BIGFOIL.COM POLAR EXPORT
NACA67-520 a=0.5
NACA67-520 a=0.5 |  |  |  | Cl Max: | 1.3341 | at alpha= | 17 | deg
XFOIL ncrit=9 |  |  |  | L/D Max: | 113.273 | at alpha= | -1 | deg
Re: | 18000000 |  |  | Cd Min: | 0.06485 | at alpha= | 17 | deg
Mach: | 0.5 |  |  | Cl=0 at alpha= | -6.1355 | deg
|  |  |  | @ Cl=0.1, Cd= | 0.00681
|  |  |  | @ Cl=0.4, Cd= | 0.005695
|  |  |  | @ Cl=0.6, Cd= | 0.013346
alpha (deg) | Cl | Cd | Cm | Cl/Cd
-11 | -0.5922 | 0.01127 | -0.1773 | -52.5466
-10.5 | -0.5308 | 0.01066 | -0.1733 | -49.7936
-10 | -0.4686 | 0.01013 | -0.17 | -46.2586
-9.5 | -0.4078 | 0.00961 | -0.167 | -42.435
-9 | -0.3464 | 0.00916 | -0.1644 | -37.8166
-8.5 | -0.2836 | 0.00877 | -0.1624 | -32.3375
-8 | -0.2215 | 0.0084 | -0.1606 | -26.369
-7.5 | -0.1623 | 0.008 | -0.1587 | -20.2875
-7 | -0.103 | 0.00767 | -0.1569 | -13.4289
-6.5 | -0.0444 | 0.00736 | -0.1553 | -6.0326
-6 | 0.0165 | 0.00713 | -0.1542 | 2.3142
-5.5 | 0.0775 | 0.0069 | -0.1534 | 11.2319
-5 | 0.1375 | 0.00666 | -0.1525 | 20.6456
-4.5 | 0.196 | 0.00641 | -0.1515 | 30.5772
-4 | 0.2561 | 0.0062 | -0.1509 | 41.3065
-3.5 | 0.3142 | 0.006 | -0.1501 | 52.3667
-3 | 0.37 | 0.00582 | -0.1488 | 63.5739
-2.5 | 0.4252 | 0.00559 | -0.1475 | 76.0644
-2 | 0.4762 | 0.00535 | -0.1453 | 89.0093
-1.5 | 0.5216 | 0.00513 | -0.142 | 101.6764
-1 | 0.5607 | 0.00495 | -0.1373 | 113.2727
0 | 0.5511 | 0.00501 | -0.1086 | 110
1 | 0.4923 | 0.00589 | -0.0697 | 83.5823
2 | 0.502 | 0.0062 | -0.0469 | 80.9677
2.5 | 0.5103 | 0.0063 | -0.0361 | 81
3 | 0.5408 | 0.00702 | -0.0301 | 77.037
3.5 | 0.5483 | 0.00831 | -0.02 | 65.9807
4 | 0.5458 | 0.00984 | -0.0083 | 55.4675
4.5 | 0.5536 | 0.01131 | 0.0011 | 48.9478
5 | 0.574 | 0.01256 | 0.0081 | 45.7006
5.5 | 0.6084 | 0.0136 | 0.0125 | 44.7353
6 | 0.6262 | 0.01508 | 0.0196 | 41.5252
6.5 | 0.6464 | 0.01666 | 0.026 | 38.7995
7 | 0.6707 | 0.01821 | 0.0315 | 36.8314
7.5 | 0.7018 | 0.01963 | 0.0359 | 35.7514
8 | 0.7384 | 0.02095 | 0.0394 | 35.2458
8.5 | 0.7724 | 0.02242 | 0.0432 | 34.4514
9 | 0.7944 | 0.02444 | 0.0484 | 32.5041
9.5 | 0.8337 | 0.02584 | 0.0513 | 32.2639
10 | 0.8667 | 0.02765 | 0.0549 | 31.3454
10.5 | 0.9126 | 0.02895 | 0.057 | 31.5233
11 | 0.9518 | 0.03065 | 0.0598 | 31.0538
11.5 | 0.9948 | 0.03221 | 0.0621 | 30.8848
12 | 1.0352 | 0.03402 | 0.0647 | 30.4292
12.5 | 1.0729 | 0.03605 | 0.0675 | 29.7614
13 | 1.1155 | 0.0379 | 0.0699 | 29.4327
13.5 | 1.1499 | 0.0403 | 0.0729 | 28.5335
14 | 1.1731 | 0.04344 | 0.0765 | 27.0051
14.5 | 1.2068 | 0.04614 | 0.0792 | 26.1552
15 | 1.2431 | 0.0488 | 0.0817 | 25.4734
15.5 | 1.2745 | 0.05196 | 0.0843 | 24.5285
16 | 1.3044 | 0.05537 | 0.0869 | 23.5579
16.5 | 1.3294 | 0.05925 | 0.0895 | 22.4371
17 | 1.3341 | 0.06485 | 0.0923 | 20.5721

## 145. Re 20M Mach 0.00 (1)
BIGFOIL.COM POLAR EXPORT
NACA67-520 a=0.5
NACA67-520 a=0.5 |  |  |  | Cl Max: | 1.768 | at alpha= | 15 | deg
JavaFoil+Calcfoil stall+Eppler ext transition |  |  |  | L/D Max: | 116.25 | at alpha= | 5.5 | deg
Re: | 20000000 |  |  | Cd Min: | 0.0064 | at alpha= | 0 | deg
Mach: | 0 |  |  | Cl=0 at alpha= | -3.4206 | deg
|  |  |  | @ Cl=0.1, Cd= | 0.0065759
|  |  |  | @ Cl=0.4, Cd= | 0.0066102
|  |  |  | @ Cl=0.6, Cd= | 0.00716
alpha (deg) | Cl | Cd | Cm | Cl/Cd
-20 | -0.84 | 0.13985 | -0.009 | -6.008
-19.5 | -0.856 | 0.13181 | -0.01 | -6.496
-19 | -0.871 | 0.1246 | -0.011 | -6.987
-18.5 | -0.883 | 0.11815 | -0.012 | -7.474
-18 | -0.895 | 0.11052 | -0.014 | -8.096
-17.5 | -0.904 | 0.10418 | -0.015 | -8.675
-17 | -0.912 | 0.09681 | -0.016 | -9.416
-16.5 | -0.919 | 0.08787 | -0.017 | -10.462
-16 | -0.928 | 0.07675 | -0.019 | -12.094
-15.5 | -0.941 | 0.06228 | -0.022 | -15.113
-15 | -1.032 | 0.02135 | -0.027 | -48.352
-14.5 | -1.031 | 0.01787 | -0.029 | -57.705
-14 | -1.023 | 0.01548 | -0.031 | -66.127
-13.5 | -1.008 | 0.01408 | -0.033 | -71.559
-13 | -0.986 | 0.01314 | -0.034 | -75.044
-12.5 | -0.96 | 0.01225 | -0.036 | -78.386
-12 | -0.93 | 0.01153 | -0.037 | -80.666
-11.5 | -0.895 | 0.0108 | -0.039 | -82.858
-11 | -0.853 | 0.01038 | -0.041 | -82.163
-10.5 | -0.809 | 0.01001 | -0.042 | -80.766
-10 | -0.762 | 0.00962 | -0.044 | -79.197
-9.5 | -0.712 | 0.009 | -0.045 | -79.166
-9 | -0.661 | 0.00864 | -0.047 | -76.56
-8.5 | -0.608 | 0.00869 | -0.048 | -69.978
-8 | -0.553 | 0.00799 | -0.05 | -69.252
-7.5 | -0.497 | 0.00778 | -0.052 | -63.842
-7 | -0.439 | 0.00757 | -0.053 | -57.932
-6.5 | -0.38 | 0.00738 | -0.055 | -51.486
-6 | -0.32 | 0.00722 | -0.057 | -44.316
-5.5 | -0.259 | 0.0071 | -0.058 | -36.48
-5 | -0.197 | 0.00696 | -0.06 | -28.345
-4.5 | -0.135 | 0.00687 | -0.061 | -19.654
-4 | -0.073 | 0.00679 | -0.063 | -10.679
-3.5 | -0.01 | 0.00669 | -0.065 | -1.446
-3 | 0.053 | 0.00662 | -0.066 | 8.077
-2.5 | 0.117 | 0.00656 | -0.068 | 17.799
-2 | 0.181 | 0.00657 | -0.07 | 27.547
-1.5 | 0.245 | 0.00654 | -0.071 | 37.396
-1 | 0.308 | 0.00681 | -0.073 | 45.261
-0.5 | 0.372 | 0.0068 | -0.074 | 54.718
0 | 0.431 | 0.0064 | -0.076 | 67.3
0.5 | 0.493 | 0.00658 | -0.078 | 74.97
1 | 0.555 | 0.00711 | -0.079 | 78.143
1.5 | 0.618 | 0.00718 | -0.081 | 85.992
2 | 0.68 | 0.00763 | -0.083 | 89.179
2.5 | 0.742 | 0.00785 | -0.084 | 94.542
3 | 0.804 | 0.0081 | -0.086 | 99.25
3.5 | 0.866 | 0.00776 | -0.088 | 111.588
4 | 0.928 | 0.00821 | -0.089 | 112.981
4.5 | 0.982 | 0.00871 | -0.091 | 112.741
5 | 1.041 | 0.0091 | -0.092 | 114.374
5.5 | 1.099 | 0.00945 | -0.094 | 116.25
6 | 1.157 | 0.01027 | -0.095 | 112.612
6.5 | 1.213 | 0.0108 | -0.097 | 112.314
7 | 1.269 | 0.0113 | -0.098 | 112.334
7.5 | 1.324 | 0.01172 | -0.1 | 113.01
8 | 1.377 | 0.01218 | -0.101 | 112.979
8.5 | 1.426 | 0.01263 | -0.103 | 112.961
9 | 1.474 | 0.0131 | -0.104 | 112.541
9.5 | 1.519 | 0.01396 | -0.106 | 108.817
10 | 1.561 | 0.01451 | -0.107 | 107.605
10.5 | 1.601 | 0.01511 | -0.109 | 105.975
11 | 1.638 | 0.01575 | -0.11 | 104.047
11.5 | 1.671 | 0.01647 | -0.112 | 101.455
12 | 1.698 | 0.01721 | -0.113 | 98.623
12.5 | 1.72 | 0.0179 | -0.115 | 96.138
13 | 1.739 | 0.01862 | -0.116 | 93.369
13.5 | 1.753 | 0.0195 | -0.117 | 89.894
14 | 1.762 | 0.02041 | -0.119 | 86.346
14.5 | 1.767 | 0.0213 | -0.12 | 82.989
15 | 1.768 | 0.02222 | -0.121 | 79.583
15.5 | 1.764 | 0.02329 | -0.122 | 75.733
16 | 1.756 | 0.02458 | -0.124 | 71.418
16.5 | 1.744 | 0.02571 | -0.125 | 67.808
17 | 1.727 | 0.02718 | -0.126 | 63.55
17.5 | 1.708 | 0.02824 | -0.127 | 60.483
18 | 1.685 | 0.02996 | -0.128 | 56.233
18.5 | 1.659 | 0.03149 | -0.129 | 52.679
19 | 1.63 | 0.03343 | -0.13 | 48.762
19.5 | 1.6 | 0.03463 | -0.131 | 46.204
20 | 1.567 | 0.03649 | -0.132 | 42.957

## 146. Re 20M Mach 0.00 (2)
BIGFOIL.COM POLAR EXPORT
NACA67-520 a=0.5
NACA67-520 a=0.5 |  |  |  | Cl Max: | 1.4765 | at alpha= | 20 | deg
XFOIL ncrit=9 |  |  |  | L/D Max: | 102.965 | at alpha= | 1 | deg
Re: | 20000000 |  |  | Cd Min: | 0.04779 | at alpha= | 20 | deg
Mach: | 0 |  |  | Cl=0 at alpha= | -5.1446 | deg
|  |  |  | @ Cl=0.1, Cd= | 0.0052576
|  |  |  | @ Cl=0.4, Cd= | 0.0048308
|  |  |  | @ Cl=0.6, Cd= | 0.010918
alpha (deg) | Cl | Cd | Cm | Cl/Cd
-20 | -1.2134 | 0.02222 | -0.1452 | -54.6085
-19.5 | -1.1948 | 0.02062 | -0.1424 | -57.9437
-19 | -1.1689 | 0.0194 | -0.1401 | -60.2526
-18.5 | -1.1437 | 0.01824 | -0.1376 | -62.7029
-18 | -1.1135 | 0.01727 | -0.1355 | -64.476
-17.5 | -1.0836 | 0.01635 | -0.1333 | -66.2752
-17 | -1.0505 | 0.01551 | -0.1313 | -67.7305
-16.5 | -1.0176 | 0.01472 | -0.1292 | -69.1304
-15.5 | -0.944 | 0.01337 | -0.1258 | -70.6058
-15 | -0.9077 | 0.01262 | -0.1239 | -71.9255
-14.5 | -0.8678 | 0.01201 | -0.1224 | -72.2565
-14 | -0.83 | 0.01134 | -0.1206 | -73.1922
-13.5 | -0.7848 | 0.011 | -0.1199 | -71.3455
-13 | -0.7508 | 0.00999 | -0.1173 | -75.1552
-12.5 | -0.7067 | 0.00953 | -0.1163 | -74.1553
-12 | -0.6618 | 0.00918 | -0.1153 | -72.0915
-11.5 | -0.6156 | 0.00886 | -0.1146 | -69.4808
-11 | -0.5681 | 0.00855 | -0.114 | -66.4444
-10.5 | -0.5204 | 0.00826 | -0.1135 | -63.0024
-10 | -0.4732 | 0.00793 | -0.1128 | -59.6721
-9.5 | -0.426 | 0.00762 | -0.1121 | -55.9055
-9 | -0.3768 | 0.00735 | -0.1118 | -51.2653
-8.5 | -0.3285 | 0.00704 | -0.1112 | -46.6619
-8 | -0.2802 | 0.00676 | -0.1106 | -41.4497
-7.5 | -0.2324 | 0.00651 | -0.1099 | -35.6989
-7 | -0.1829 | 0.00629 | -0.1095 | -29.0779
-6.5 | -0.1335 | 0.00609 | -0.1091 | -21.9212
-6 | -0.0842 | 0.00592 | -0.1086 | -14.223
-5.5 | -0.0354 | 0.00574 | -0.108 | -6.1672
-5 | 0.0144 | 0.00556 | -0.1076 | 2.5899
-4.5 | 0.0638 | 0.00539 | -0.1071 | 11.8367
-4 | 0.113 | 0.00521 | -0.1065 | 21.6891
-3.5 | 0.1612 | 0.00505 | -0.1057 | 31.9208
-3 | 0.2071 | 0.00492 | -0.1044 | 42.0935
-2.5 | 0.2513 | 0.00475 | -0.1026 | 52.9053
-2 | 0.2855 | 0.00468 | -0.0987 | 61.0043
-1.5 | 0.3211 | 0.00473 | -0.095 | 67.8858
-1 | 0.3606 | 0.00482 | -0.0923 | 74.8133
-0.5 | 0.3985 | 0.00483 | -0.0892 | 82.5052
0 | 0.4372 | 0.00485 | -0.0863 | 90.1443
1 | 0.4932 | 0.00479 | -0.0757 | 102.9645
1.5 | 0.4889 | 0.00499 | -0.0635 | 97.976
2 | 0.4806 | 0.00537 | -0.051 | 89.4972
2.5 | 0.4733 | 0.00529 | -0.0389 | 89.4707
3 | 0.4787 | 0.00622 | -0.0297 | 76.9614
3.5 | 0.5064 | 0.00681 | -0.0251 | 74.3612
4 | 0.5288 | 0.0076 | -0.0197 | 69.5789
4.5 | 0.5397 | 0.00867 | -0.0122 | 62.2491
5 | 0.5642 | 0.00953 | -0.0074 | 59.2025
5.5 | 0.5842 | 0.01059 | -0.002 | 55.1653
6 | 0.6184 | 0.0113 | 0.0008 | 54.7257
7 | 0.6855 | 0.01283 | 0.0062 | 53.4295
7.5 | 0.7197 | 0.01359 | 0.0087 | 52.9581
8 | 0.7558 | 0.01436 | 0.0108 | 52.6323
8.5 | 0.7906 | 0.01515 | 0.013 | 52.1848
9 | 0.821 | 0.01611 | 0.0159 | 50.9621
9.5 | 0.8525 | 0.01711 | 0.0185 | 49.8247
10 | 0.8898 | 0.0179 | 0.02 | 49.7095
10.5 | 0.931 | 0.01857 | 0.0209 | 50.1346
11 | 0.9621 | 0.01966 | 0.0232 | 48.9369
11.5 | 1.0002 | 0.02049 | 0.0244 | 48.8141
12 | 1.0396 | 0.02128 | 0.0253 | 48.8534
12.5 | 1.0721 | 0.02242 | 0.0271 | 47.8189
13 | 1.1081 | 0.0234 | 0.0283 | 47.3547
13.5 | 1.1446 | 0.02435 | 0.0293 | 47.0062
14 | 1.1743 | 0.02568 | 0.0312 | 45.7282
14.5 | 1.2081 | 0.02681 | 0.0324 | 45.0615
15 | 1.2291 | 0.02864 | 0.0352 | 42.9155
15.5 | 1.2604 | 0.02996 | 0.0365 | 42.0694
16 | 1.287 | 0.03162 | 0.0381 | 40.7021
16.5 | 1.3157 | 0.03319 | 0.0395 | 39.6415
17 | 1.3407 | 0.03501 | 0.041 | 38.2948
17.5 | 1.3659 | 0.03682 | 0.0425 | 37.0967
18 | 1.3898 | 0.03883 | 0.0438 | 35.7919
18.5 | 1.4164 | 0.04061 | 0.0448 | 34.8781
19 | 1.4343 | 0.04315 | 0.0463 | 33.2399
19.5 | 1.4549 | 0.04544 | 0.0474 | 32.018
20 | 1.4765 | 0.04779 | 0.0482 | 30.8956

## 147. Re 20M Mach 0.10 (1)
BIGFOIL.COM POLAR EXPORT
NACA67-520 a=0.5
NACA67-520 a=0.5 |  |  |  | Cl Max: | 1.757 | at alpha= | 14.5 | deg
JavaFoil+Calcfoil stall+Eppler ext transition |  |  |  | L/D Max: | 115.785 | at alpha= | 5.5 | deg
Re: | 20000000 |  |  | Cd Min: | 0.00644 | at alpha= | 0 | deg
Mach: | 0.1 |  |  | Cl=0 at alpha= | -3.4219 | deg
|  |  |  | @ Cl=0.1, Cd= | 0.0065862
|  |  |  | @ Cl=0.4, Cd= | 0.0066693
|  |  |  | @ Cl=0.6, Cd= | 0.0072033
alpha (deg) | Cl | Cd | Cm | Cl/Cd
-19.5 | -0.812 | 0.13696 | -0.01 | -5.929
-19 | -0.831 | 0.12834 | -0.011 | -6.473
-18.5 | -0.847 | 0.12119 | -0.012 | -6.991
-18 | -0.861 | 0.1149 | -0.013 | -7.494
-17.5 | -0.871 | 0.11097 | -0.014 | -7.851
-17 | -0.883 | 0.10186 | -0.016 | -8.67
-16.5 | -0.893 | 0.09337 | -0.017 | -9.563
-16 | -0.901 | 0.08426 | -0.019 | -10.697
-15.5 | -0.911 | 0.07258 | -0.021 | -12.554
-15 | -0.933 | 0.05381 | -0.024 | -17.328
-14.5 | -1.015 | 0.01952 | -0.029 | -51.979
-14 | -1.012 | 0.01645 | -0.031 | -61.487
-13.5 | -1.001 | 0.01442 | -0.033 | -69.391
-13 | -0.981 | 0.0134 | -0.034 | -73.214
-12.5 | -0.957 | 0.01253 | -0.036 | -76.404
-12 | -0.929 | 0.01172 | -0.038 | -79.256
-11.5 | -0.894 | 0.01092 | -0.039 | -81.919
-11 | -0.853 | 0.01047 | -0.041 | -81.493
-10.5 | -0.81 | 0.01013 | -0.042 | -79.889
-10 | -0.763 | 0.00974 | -0.044 | -78.39
-9.5 | -0.714 | 0.00906 | -0.046 | -78.83
-9 | -0.663 | 0.00903 | -0.047 | -73.466
-8.5 | -0.61 | 0.00873 | -0.049 | -69.835
-8 | -0.555 | 0.00805 | -0.05 | -68.943
-7.5 | -0.499 | 0.00782 | -0.052 | -63.751
-7 | -0.441 | 0.00761 | -0.054 | -57.881
-6.5 | -0.381 | 0.0074 | -0.055 | -51.543
-6 | -0.321 | 0.00727 | -0.057 | -44.182
-5.5 | -0.26 | 0.00713 | -0.058 | -36.484
-5 | -0.198 | 0.007 | -0.06 | -28.292
-4.5 | -0.136 | 0.0069 | -0.062 | -19.66
-4 | -0.073 | 0.00682 | -0.063 | -10.695
-3.5 | -0.01 | 0.00671 | -0.065 | -1.449
-3 | 0.054 | 0.00663 | -0.067 | 8.096
-2.5 | 0.117 | 0.00657 | -0.068 | 17.865
-2 | 0.182 | 0.00659 | -0.07 | 27.585
-1.5 | 0.246 | 0.00658 | -0.072 | 37.367
-1 | 0.31 | 0.00683 | -0.073 | 45.35
-0.5 | 0.374 | 0.00685 | -0.075 | 54.579
0 | 0.433 | 0.00644 | -0.076 | 67.188
0.5 | 0.496 | 0.0066 | -0.078 | 75.037
1 | 0.558 | 0.00715 | -0.08 | 78.087
1.5 | 0.621 | 0.00723 | -0.081 | 85.86
2 | 0.683 | 0.00767 | -0.083 | 89.098
2.5 | 0.746 | 0.0079 | -0.085 | 94.338
3 | 0.808 | 0.00813 | -0.086 | 99.415
3.5 | 0.87 | 0.00782 | -0.088 | 111.289
4 | 0.932 | 0.00828 | -0.09 | 112.632
4.5 | 0.986 | 0.00879 | -0.091 | 112.248
5 | 1.046 | 0.00918 | -0.093 | 113.951
5.5 | 1.104 | 0.00954 | -0.094 | 115.785
6 | 1.162 | 0.01036 | -0.096 | 112.125
6.5 | 1.219 | 0.0109 | -0.097 | 111.771
7 | 1.275 | 0.01141 | -0.099 | 111.758
7.5 | 1.33 | 0.01181 | -0.1 | 112.607
8 | 1.382 | 0.01229 | -0.102 | 112.488
8.5 | 1.432 | 0.01272 | -0.103 | 112.6
9 | 1.479 | 0.01322 | -0.105 | 111.904
9.5 | 1.524 | 0.0141 | -0.106 | 108.082
10 | 1.566 | 0.01469 | -0.108 | 106.602
10.5 | 1.606 | 0.01531 | -0.109 | 104.902
11 | 1.642 | 0.01598 | -0.111 | 102.748
11.5 | 1.673 | 0.01668 | -0.112 | 100.288
12 | 1.699 | 0.01736 | -0.114 | 97.853
12.5 | 1.72 | 0.01814 | -0.115 | 94.784
13 | 1.736 | 0.01897 | -0.116 | 91.524
13.5 | 1.748 | 0.0198 | -0.118 | 88.267
14 | 1.755 | 0.02079 | -0.119 | 84.436
14.5 | 1.757 | 0.02167 | -0.12 | 81.078
15 | 1.754 | 0.02265 | -0.122 | 77.458
15.5 | 1.747 | 0.02375 | -0.123 | 73.531
16 | 1.734 | 0.02508 | -0.124 | 69.148
16.5 | 1.718 | 0.0265 | -0.125 | 64.813
17 | 1.697 | 0.02782 | -0.127 | 60.994
17.5 | 1.673 | 0.02931 | -0.128 | 57.057
18 | 1.645 | 0.03088 | -0.129 | 53.269
18.5 | 1.613 | 0.03273 | -0.13 | 49.287
19 | 1.58 | 0.034 | -0.131 | 46.484
19.5 | 1.545 | 0.03591 | -0.132 | 43.015

## 148. Re 20M Mach 0.10 (2)
BIGFOIL.COM POLAR EXPORT
NACA67-520 a=0.5
NACA67-520 a=0.5 |  |  |  | Cl Max: | 1.4727 | at alpha= | 20 | deg
XFOIL ncrit=9 |  |  |  | L/D Max: | 101.68 | at alpha= | 1 | deg
Re: | 20000000 |  |  | Cd Min: | 0.04943 | at alpha= | 20 | deg
Mach: | 0.1 |  |  | Cl=0 at alpha= | -5.1819 | deg
|  |  |  | @ Cl=0.1, Cd= | 0.005298
|  |  |  | @ Cl=0.4, Cd= | 0.0048193
|  |  |  | @ Cl=0.6, Cd= | 0.011099
alpha (deg) | Cl | Cd | Cm | Cl/Cd
-20 | -1.2037 | 0.02348 | -0.1508 | -51.2649
-19.5 | -1.1914 | 0.0215 | -0.1474 | -55.414
-19 | -1.1696 | 0.02006 | -0.1445 | -58.3051
-18.5 | -1.1424 | 0.01887 | -0.1421 | -60.5405
-18 | -1.1147 | 0.01778 | -0.1396 | -62.694
-17.5 | -1.0848 | 0.01678 | -0.1372 | -64.6484
-17 | -1.0521 | 0.0159 | -0.135 | -66.1698
-16.5 | -1.0192 | 0.01505 | -0.1327 | -67.7209
-16 | -0.9832 | 0.0143 | -0.1308 | -68.7552
-15.5 | -0.9452 | 0.01363 | -0.129 | -69.347
-15 | -0.9099 | 0.01286 | -0.1268 | -70.7543
-14.5 | -0.8698 | 0.01222 | -0.1252 | -71.1784
-14 | -0.8294 | 0.01161 | -0.1236 | -71.4384
-13.5 | -0.7868 | 0.01116 | -0.1223 | -70.5018
-13 | -0.7529 | 0.01011 | -0.1195 | -74.4708
-12.5 | -0.7082 | 0.00964 | -0.1185 | -73.4647
-12 | -0.6623 | 0.00927 | -0.1176 | -71.4455
-11.5 | -0.6169 | 0.00893 | -0.1165 | -69.0817
-11 | -0.5689 | 0.00862 | -0.1159 | -65.9977
-10.5 | -0.5205 | 0.00833 | -0.1153 | -62.485
-10 | -0.4724 | 0.008 | -0.1147 | -59.05
-9.5 | -0.4247 | 0.00768 | -0.1139 | -55.2995
-9 | -0.3759 | 0.0074 | -0.1134 | -50.7973
-8.5 | -0.327 | 0.0071 | -0.1128 | -46.0563
-8 | -0.2781 | 0.00681 | -0.1123 | -40.837
-7.5 | -0.2295 | 0.00655 | -0.1116 | -35.0382
-7 | -0.1806 | 0.00633 | -0.111 | -28.5308
-6.5 | -0.1308 | 0.00612 | -0.1106 | -21.3725
-6 | -0.0806 | 0.00595 | -0.1102 | -13.5462
-5.5 | -0.032 | 0.00577 | -0.1094 | -5.5459
-5 | 0.0183 | 0.00559 | -0.109 | 3.2737
-4.5 | 0.0686 | 0.00542 | -0.1086 | 12.6568
-4 | 0.1175 | 0.00523 | -0.1079 | 22.4665
-3.5 | 0.1666 | 0.00508 | -0.1072 | 32.7953
-3 | 0.2127 | 0.00494 | -0.1059 | 43.0567
-2.5 | 0.2575 | 0.00476 | -0.1042 | 54.0966
-2 | 0.2939 | 0.00467 | -0.1007 | 62.9336
-1.5 | 0.3257 | 0.00474 | -0.0962 | 68.7131
-1 | 0.3652 | 0.00481 | -0.0934 | 75.9252
-0.5 | 0.4026 | 0.00482 | -0.0901 | 83.527
0 | 0.441 | 0.00485 | -0.087 | 90.9278
1 | 0.4901 | 0.00482 | -0.0748 | 101.6805
1.5 | 0.492 | 0.00498 | -0.0639 | 98.7952
2 | 0.4821 | 0.00538 | -0.051 | 89.6097
2.5 | 0.4755 | 0.00529 | -0.039 | 89.8866
3 | 0.479 | 0.00627 | -0.0294 | 76.3955
3.5 | 0.5063 | 0.00687 | -0.0247 | 73.6972
4 | 0.5288 | 0.00767 | -0.0192 | 68.9439
4.5 | 0.5395 | 0.00876 | -0.0116 | 61.5868
5 | 0.5642 | 0.00963 | -0.0068 | 58.5877
5.5 | 0.5845 | 0.01069 | -0.0015 | 54.6773
6 | 0.6156 | 0.01151 | 0.0019 | 53.4839
6.5 | 0.6515 | 0.01222 | 0.0043 | 53.3142
7 | 0.6855 | 0.01298 | 0.007 | 52.812
7.5 | 0.7155 | 0.01391 | 0.0102 | 51.4378
8 | 0.7557 | 0.01455 | 0.0117 | 51.9381
8.5 | 0.7911 | 0.01533 | 0.0139 | 51.6047
9 | 0.817 | 0.01649 | 0.0175 | 49.5452
9.5 | 0.8525 | 0.01735 | 0.0195 | 49.1354
10 | 0.8903 | 0.01814 | 0.0211 | 49.0794
10.5 | 0.9281 | 0.01898 | 0.0225 | 48.8988
11 | 0.9624 | 0.01997 | 0.0244 | 48.1923
11.5 | 1.0013 | 0.02078 | 0.0255 | 48.1858
12 | 1.0392 | 0.02167 | 0.0267 | 47.9557
12.5 | 1.0725 | 0.02281 | 0.0285 | 47.0189
13 | 1.1099 | 0.02375 | 0.0296 | 46.7326
13.5 | 1.1426 | 0.02493 | 0.0312 | 45.8323
14 | 1.1754 | 0.02615 | 0.0328 | 44.9484
14.5 | 1.2091 | 0.02732 | 0.0341 | 44.257
15.5 | 1.2621 | 0.03053 | 0.0381 | 41.3397
16 | 1.2869 | 0.03236 | 0.0401 | 39.7682
16.5 | 1.3179 | 0.03384 | 0.0412 | 38.945
17 | 1.3409 | 0.03584 | 0.043 | 37.4135
17.5 | 1.3654 | 0.03777 | 0.0446 | 36.1504
18 | 1.3918 | 0.03968 | 0.0457 | 35.0756
18.5 | 1.4139 | 0.04189 | 0.0471 | 33.7527
19 | 1.4357 | 0.04416 | 0.0483 | 32.5113
19.5 | 1.4552 | 0.04665 | 0.0495 | 31.194
20 | 1.4727 | 0.04943 | 0.0506 | 29.7936

## 149. Re 20M Mach 0.25 (1)
BIGFOIL.COM POLAR EXPORT
NACA67-520 a=0.5
NACA67-520 a=0.5 |  |  |  | Cl Max: | 1.705 | at alpha= | 13 | deg
JavaFoil+Calcfoil stall+Eppler ext transition |  |  |  | L/D Max: | 113.723 | at alpha= | 5.5 | deg
Re: | 20000000 |  |  | Cd Min: | 0.00665 | at alpha= | -1.5 | deg
Mach: | 0.25 |  |  | Cl=0 at alpha= | -3.4231 | deg
|  |  |  | @ Cl=0.1, Cd= | 0.0067146
|  |  |  | @ Cl=0.4, Cd= | 0.007008
|  |  |  | @ Cl=0.6, Cd= | 0.0071464
alpha (deg) | Cl | Cd | Cm | Cl/Cd
-18 | -0.581 | 0.13509 | -0.012 | -4.299
-17.5 | -0.625 | 0.12652 | -0.013 | -4.942
-17 | -0.664 | 0.12192 | -0.014 | -5.45
-16.5 | -0.702 | 0.11138 | -0.015 | -6.304
-16 | -0.733 | 0.10434 | -0.017 | -7.027
-15.5 | -0.758 | 0.0989 | -0.018 | -7.668
-15 | -0.78 | 0.09139 | -0.019 | -8.53
-14.5 | -0.795 | 0.08473 | -0.021 | -9.38
-14 | -0.807 | 0.07594 | -0.023 | -10.633
-13.5 | -0.828 | 0.05876 | -0.026 | -14.093
-13 | -0.925 | 0.01813 | -0.034 | -50.997
-12.5 | -0.922 | 0.0151 | -0.036 | -61.086
-12 | -0.909 | 0.01321 | -0.038 | -68.833
-11.5 | -0.884 | 0.01221 | -0.04 | -72.428
-11 | -0.85 | 0.01137 | -0.042 | -74.752
-10.5 | -0.811 | 0.01085 | -0.043 | -74.758
-10 | -0.768 | 0.00999 | -0.045 | -76.941
-9.5 | -0.722 | 0.00981 | -0.047 | -73.604
-9 | -0.672 | 0.00945 | -0.048 | -71.135
-8.5 | -0.62 | 0.0091 | -0.05 | -68.18
-8 | -0.566 | 0.00832 | -0.052 | -67.958
-7.5 | -0.509 | 0.00807 | -0.053 | -63.046
-7 | -0.45 | 0.00782 | -0.055 | -57.616
-6.5 | -0.39 | 0.00764 | -0.057 | -51.103
-6 | -0.329 | 0.00744 | -0.058 | -44.232
-5.5 | -0.266 | 0.00729 | -0.06 | -36.573
-5 | -0.203 | 0.00716 | -0.062 | -28.372
-4.5 | -0.139 | 0.00705 | -0.063 | -19.753
-4 | -0.075 | 0.00695 | -0.065 | -10.757
-3.5 | -0.01 | 0.00687 | -0.067 | -1.453
-3 | 0.055 | 0.00677 | -0.068 | 8.146
-2.5 | 0.12 | 0.00669 | -0.07 | 18
-2 | 0.187 | 0.00671 | -0.072 | 27.793
-1.5 | 0.252 | 0.00665 | -0.073 | 37.956
-1 | 0.318 | 0.00698 | -0.075 | 45.582
-0.5 | 0.384 | 0.00696 | -0.077 | 55.111
0 | 0.444 | 0.00714 | -0.078 | 62.18
0.5 | 0.509 | 0.00728 | -0.08 | 69.913
1 | 0.573 | 0.0071 | -0.082 | 80.755
1.5 | 0.637 | 0.00721 | -0.083 | 88.408
2 | 0.701 | 0.00769 | -0.085 | 91.203
2.5 | 0.765 | 0.00797 | -0.087 | 96.073
3 | 0.829 | 0.00769 | -0.089 | 107.886
3.5 | 0.893 | 0.0081 | -0.09 | 110.214
4 | 0.957 | 0.00862 | -0.092 | 111.06
4.5 | 1.012 | 0.00914 | -0.094 | 110.725
5 | 1.073 | 0.00957 | -0.095 | 112.1
5.5 | 1.132 | 0.00996 | -0.097 | 113.723
6 | 1.191 | 0.01088 | -0.098 | 109.461
6.5 | 1.249 | 0.01145 | -0.1 | 109.072
7 | 1.306 | 0.01198 | -0.102 | 108.992
7.5 | 1.361 | 0.01246 | -0.103 | 109.197
8 | 1.414 | 0.01292 | -0.105 | 109.421
8.5 | 1.463 | 0.01343 | -0.106 | 108.941
9 | 1.509 | 0.01396 | -0.108 | 108.078
9.5 | 1.551 | 0.01501 | -0.109 | 103.356
10 | 1.59 | 0.01568 | -0.111 | 101.436
10.5 | 1.625 | 0.01643 | -0.112 | 98.941
11 | 1.656 | 0.01717 | -0.114 | 96.404
11.5 | 1.68 | 0.01796 | -0.115 | 93.511
12 | 1.695 | 0.01886 | -0.117 | 89.879
12.5 | 1.704 | 0.01973 | -0.118 | 86.339
13 | 1.705 | 0.0207 | -0.119 | 82.399
13.5 | 1.699 | 0.02166 | -0.121 | 78.441
14 | 1.685 | 0.02282 | -0.122 | 73.848
14.5 | 1.663 | 0.02404 | -0.124 | 69.18
15 | 1.633 | 0.0253 | -0.125 | 64.562
15.5 | 1.595 | 0.02679 | -0.126 | 59.54
16 | 1.549 | 0.02883 | -0.127 | 53.719
16.5 | 1.496 | 0.03055 | -0.128 | 48.952
17 | 1.435 | 0.03272 | -0.129 | 43.863
17.5 | 1.368 | 0.03577 | -0.13 | 38.235
18 | 1.295 | 0.03791 | -0.131 | 34.168

## 150. Re 20M Mach 0.25 (2)
BIGFOIL.COM POLAR EXPORT
NACA67-520 a=0.5
NACA67-520 a=0.5 |  |  |  | Cl Max: | 1.4677 | at alpha= | 20 | deg
XFOIL ncrit=9 |  |  |  | L/D Max: | 99.9592 | at alpha= | 1 | deg
Re: | 20000000 |  |  | Cd Min: | 0.05735 | at alpha= | 20 | deg
Mach: | 0.25 |  |  | Cl=0 at alpha= | -5.3858 | deg
|  |  |  | @ Cl=0.1, Cd= | 0.0055302
|  |  |  | @ Cl=0.4, Cd= | 0.0047867
|  |  |  | @ Cl=0.6, Cd= | 0.011775
alpha (deg) | Cl | Cd | Cm | Cl/Cd
-20 | -1.1457 | 0.03179 | -0.1785 | -36.0396
-19.5 | -1.1512 | 0.02802 | -0.1749 | -41.0849
-19 | -1.1442 | 0.02525 | -0.1711 | -45.3149
-18.5 | -1.1278 | 0.02311 | -0.1674 | -48.8014
-18 | -1.1037 | 0.02148 | -0.164 | -51.3827
-17.5 | -1.0868 | 0.01959 | -0.1596 | -55.4773
-17 | -1.0518 | 0.01856 | -0.1568 | -56.6703
-16.5 | -1.027 | 0.01707 | -0.1527 | -60.164
-16 | -0.9948 | 0.01598 | -0.1494 | -62.2528
-15 | -0.921 | 0.01416 | -0.1435 | -65.0424
-14.5 | -0.8794 | 0.01342 | -0.1411 | -65.5291
-14 | -0.8396 | 0.01268 | -0.1384 | -66.2145
-13.5 | -0.7949 | 0.01207 | -0.1365 | -65.8575
-13 | -0.7517 | 0.01138 | -0.1343 | -66.0545
-12.5 | -0.717 | 0.01029 | -0.1307 | -69.6793
-12 | -0.6693 | 0.00985 | -0.1292 | -67.9492
-11.5 | -0.6214 | 0.00938 | -0.1277 | -66.2473
-11 | -0.5712 | 0.00904 | -0.1266 | -63.1858
-10.5 | -0.5214 | 0.00871 | -0.1255 | -59.8622
-10 | -0.4718 | 0.00835 | -0.1243 | -56.503
-9.5 | -0.421 | 0.00799 | -0.1234 | -52.6909
-9 | -0.3688 | 0.0077 | -0.1228 | -47.8961
-8.5 | -0.3177 | 0.00739 | -0.122 | -42.9905
-8 | -0.268 | 0.00706 | -0.121 | -37.9603
-7.5 | -0.2182 | 0.00676 | -0.12 | -32.2781
-7 | -0.1656 | 0.00655 | -0.1196 | -25.2824
-6.5 | -0.1145 | 0.00632 | -0.1189 | -18.1171
-6 | -0.0633 | 0.00613 | -0.1182 | -10.3263
-5.5 | -0.0119 | 0.00594 | -0.1176 | -2.0034
-5 | 0.0402 | 0.00574 | -0.1171 | 7.0035
-4.5 | 0.092 | 0.00556 | -0.1166 | 16.5468
-4 | 0.1431 | 0.00537 | -0.116 | 26.648
-3.5 | 0.1941 | 0.00521 | -0.1153 | 37.2553
-3 | 0.2423 | 0.00506 | -0.1141 | 47.8854
-2.5 | 0.2898 | 0.00487 | -0.1127 | 59.5072
-1.5 | 0.3649 | 0.00465 | -0.1055 | 78.4731
-1 | 0.3925 | 0.00477 | -0.0996 | 82.2851
-0.5 | 0.424 | 0.00484 | -0.0947 | 87.6033
0 | 0.4606 | 0.00485 | -0.0909 | 94.9691
1 | 0.4898 | 0.0049 | -0.0735 | 99.9592
1.5 | 0.4979 | 0.00513 | -0.0637 | 97.0565
2 | 0.5001 | 0.0053 | -0.0532 | 94.3585
2.5 | 0.4873 | 0.00534 | -0.0395 | 91.2547
3.5 | 0.4972 | 0.00743 | -0.0206 | 66.9179
4 | 0.5217 | 0.00827 | -0.0152 | 63.0834
4.5 | 0.5432 | 0.00916 | -0.0094 | 59.3013
5 | 0.5637 | 0.01021 | -0.0036 | 55.2106
5.5 | 0.5856 | 0.0113 | 0.0017 | 51.823
6 | 0.6141 | 0.01224 | 0.0058 | 50.1716
6.5 | 0.6453 | 0.01316 | 0.0093 | 49.035
7 | 0.6796 | 0.01402 | 0.0122 | 48.4736
7.5 | 0.7142 | 0.01487 | 0.015 | 48.0296
8 | 0.7517 | 0.01572 | 0.0172 | 47.8181
8.5 | 0.7862 | 0.01664 | 0.0198 | 47.2476
9 | 0.8166 | 0.01773 | 0.0231 | 46.0575
9.5 | 0.848 | 0.0189 | 0.026 | 44.8677
10 | 0.8862 | 0.01979 | 0.0278 | 44.7802
10.5 | 0.928 | 0.02058 | 0.029 | 45.0923
11 | 0.9608 | 0.02182 | 0.0315 | 44.033
11.5 | 1.0011 | 0.02274 | 0.0328 | 44.0237
12 | 1.0404 | 0.02372 | 0.0342 | 43.8617
12.5 | 1.0736 | 0.02505 | 0.0363 | 42.8583
13 | 1.113 | 0.0261 | 0.0375 | 42.6437
13.5 | 1.1432 | 0.02765 | 0.0398 | 41.3454
14 | 1.1779 | 0.02899 | 0.0415 | 40.6313
14.5 | 1.2045 | 0.03079 | 0.044 | 39.1198
15 | 1.2321 | 0.03258 | 0.0463 | 37.8177
15.5 | 1.259 | 0.03453 | 0.0484 | 36.461
16 | 1.2917 | 0.03617 | 0.0498 | 35.7119
16.5 | 1.3158 | 0.03842 | 0.0519 | 34.2478
17 | 1.3414 | 0.04065 | 0.0536 | 32.9988
17.5 | 1.3685 | 0.0428 | 0.0551 | 31.9743
18 | 1.3926 | 0.04525 | 0.0566 | 30.7757
18.5 | 1.4126 | 0.04807 | 0.0582 | 29.3863
19 | 1.4315 | 0.051 | 0.0597 | 28.0686
19.5 | 1.4527 | 0.05393 | 0.0608 | 26.9368
20 | 1.4677 | 0.05735 | 0.062 | 25.592

## 151. Re 20M Mach 0.50 (1)
BIGFOIL.COM POLAR EXPORT
NACA67-520 a=0.5
NACA67-520 a=0.5 |  |  |  | Cl Max: | 1.579 | at alpha= | 9 | deg
JavaFoil+Calcfoil stall+Eppler ext transition |  |  |  | L/D Max: | 103.702 | at alpha= | 3.5 | deg
Re: | 20000000 |  |  | Cd Min: | 0.0072 | at alpha= | -2 | deg
Mach: | 0.5 |  |  | Cl=0 at alpha= | -3.4236 | deg
|  |  |  | @ Cl=0.1, Cd= | 0.0073412
|  |  |  | @ Cl=0.4, Cd= | 0.0075116
|  |  |  | @ Cl=0.6, Cd= | 0.0081742
alpha (deg) | Cl | Cd | Cm | Cl/Cd
-20 | -0.959 | 0.18182 | -0.011 | -5.273
-19.5 | -0.929 | 0.1789 | -0.011 | -5.193
-19 | -0.9 | 0.17332 | -0.012 | -5.193
-18.5 | -0.871 | 0.166 | -0.013 | -5.245
-18 | -0.841 | 0.16191 | -0.014 | -5.196
-17.5 | -0.813 | 0.15814 | -0.014 | -5.14
-17 | -0.785 | 0.14618 | -0.015 | -5.368
-16.5 | -0.756 | 0.13208 | -0.016 | -5.725
-16 | -0.727 | 0.12684 | -0.017 | -5.731
-15.5 | -0.698 | 0.12251 | -0.018 | -5.695
-15 | -0.67 | 0.11139 | -0.019 | -6.012
-14.5 | -0.641 | 0.10401 | -0.02 | -6.165
-14 | -0.612 | 0.10363 | -0.02 | -5.903
-13.5 | -0.583 | 0.09879 | -0.021 | -5.897
-13 | -0.557 | 0.08282 | -0.023 | -6.723
-12.5 | -0.529 | 0.0764 | -0.025 | -6.929
-12 | -0.505 | 0.06705 | -0.028 | -7.528
-11.5 | -0.467 | 0.07918 | -0.024 | -5.9
-11 | -0.437 | 0.08953 | -0.024 | -4.887
-10.5 | -0.409 | 0.07729 | -0.025 | -5.292
-10 | -0.38 | 0.07556 | -0.025 | -5.03
-9.5 | -0.352 | 0.06443 | -0.028 | -5.465
-9 | -0.525 | 0.04824 | -0.037 | -10.884
-8.5 | -0.615 | 0.01171 | -0.055 | -52.49
-8 | -0.584 | 0.01078 | -0.057 | -54.224
-7.5 | -0.539 | 0.00947 | -0.059 | -56.942
-7 | -0.485 | 0.00909 | -0.061 | -53.366
-6.5 | -0.425 | 0.00872 | -0.063 | -48.723
-6 | -0.361 | 0.00836 | -0.065 | -43.152
-5.5 | -0.293 | 0.00812 | -0.066 | -36.139
-5 | -0.224 | 0.00794 | -0.068 | -28.265
-4.5 | -0.154 | 0.00776 | -0.07 | -19.853
-4 | -0.083 | 0.00765 | -0.072 | -10.837
-3.5 | -0.011 | 0.00752 | -0.074 | -1.473
-3 | 0.061 | 0.0074 | -0.076 | 8.271
-2.5 | 0.134 | 0.00729 | -0.078 | 18.351
-2 | 0.208 | 0.0072 | -0.079 | 28.874
-1.5 | 0.281 | 0.00728 | -0.081 | 38.579
-1 | 0.354 | 0.00731 | -0.083 | 48.436
-0.5 | 0.427 | 0.00763 | -0.085 | 55.985
0 | 0.495 | 0.00788 | -0.087 | 62.765
0.5 | 0.566 | 0.00799 | -0.089 | 70.927
1 | 0.638 | 0.00838 | -0.091 | 76.151
1.5 | 0.71 | 0.00864 | -0.093 | 82.168
2 | 0.781 | 0.00899 | -0.094 | 86.865
2.5 | 0.852 | 0.00917 | -0.096 | 92.989
3 | 0.924 | 0.00897 | -0.099 | 102.929
3.5 | 0.995 | 0.00959 | -0.1 | 103.702
4 | 1.066 | 0.01028 | -0.102 | 103.614
4.5 | 1.123 | 0.01096 | -0.104 | 102.456
5 | 1.189 | 0.01152 | -0.106 | 103.179
5.5 | 1.253 | 0.01261 | -0.108 | 99.403
6 | 1.316 | 0.01345 | -0.109 | 97.803
6.5 | 1.375 | 0.0143 | -0.111 | 96.209
7 | 1.432 | 0.01502 | -0.113 | 95.344
7.5 | 1.485 | 0.01574 | -0.115 | 94.392
8 | 1.531 | 0.01662 | -0.116 | 92.117
8.5 | 1.562 | 0.01799 | -0.118 | 86.865
9 | 1.579 | 0.01916 | -0.12 | 82.429
9.5 | 1.573 | 0.02044 | -0.121 | 76.954
10 | 1.523 | 0.02198 | -0.123 | 69.274
10.5 | 1.344 | 0.02417 | -0.125 | 55.601
11 | 0.986 | 0.02665 | -0.126 | 37.015
11.5 | 1.017 | 0.02879 | -0.128 | 35.337
12 | 1.052 | 0.0276 | -0.129 | 38.107
12.5 | 1.082 | 0.03036 | -0.131 | 35.651
13 | 1.111 | 0.0339 | -0.132 | 32.784
13.5 | 1.129 | 0.04108 | -0.131 | 27.49
14 | 1.156 | 0.04551 | -0.132 | 25.411

## 152. Re 20M Mach 0.50 (2)
BIGFOIL.COM POLAR EXPORT
NACA67-520 a=0.5
NACA67-520 a=0.5 |  |  |  | Cl Max: | 1.3515 | at alpha= | 17 | deg
XFOIL ncrit=9 |  |  |  | L/D Max: | 103.536 | at alpha= | 0 | deg
Re: | 20000000 |  |  | Cd Min: | 0.07045 | at alpha= | 17.5 | deg
Mach: | 0.5 |  |  | Cl=0 at alpha= | -99 | deg
|  |  |  | @ Cl=0.1, Cd= | 0.00509
|  |  |  | @ Cl=0.4, Cd= | 0.00509
|  |  |  | @ Cl=0.6, Cd= | 0.01364
alpha (deg) | Cl | Cd | Cm | Cl/Cd
0 | 0.527 | 0.00509 | -0.1033 | 103.5363
0.5 | 0.4838 | 0.00555 | -0.0808 | 87.1712
1 | 0.4914 | 0.00595 | -0.0696 | 82.5882
1.5 | 0.5041 | 0.00626 | -0.0596 | 80.5272
2 | 0.5147 | 0.00649 | -0.0494 | 79.3066
2.5 | 0.5057 | 0.00635 | -0.0352 | 79.6378
3 | 0.5333 | 0.00711 | -0.0287 | 75.007
3.5 | 0.5278 | 0.00863 | -0.0161 | 61.1587
4 | 0.5338 | 0.01006 | -0.0061 | 53.0616
4.5 | 0.5458 | 0.0114 | 0.0026 | 47.8772
5 | 0.5666 | 0.01265 | 0.0095 | 44.7905
5.5 | 0.6017 | 0.01369 | 0.0137 | 43.9518
6 | 0.6215 | 0.01512 | 0.0204 | 41.1045
6.5 | 0.6423 | 0.01668 | 0.0267 | 38.5072
7 | 0.6696 | 0.01814 | 0.0318 | 36.9129
7.5 | 0.7001 | 0.01958 | 0.0363 | 35.7559
8 | 0.7431 | 0.02067 | 0.0389 | 35.9507
9 | 0.7971 | 0.02425 | 0.0482 | 32.8701
10 | 0.8712 | 0.02738 | 0.0545 | 31.8188
10.5 | 0.9183 | 0.02863 | 0.0565 | 32.0747
11 | 0.9569 | 0.03034 | 0.0594 | 31.5392
11.5 | 1.0021 | 0.03179 | 0.0616 | 31.5225
12 | 1.0412 | 0.03365 | 0.0644 | 30.9421
12.5 | 1.0818 | 0.0355 | 0.067 | 30.4732
13 | 1.1226 | 0.03745 | 0.0696 | 29.976
13.5 | 1.1527 | 0.04003 | 0.0729 | 28.7959
14 | 1.179 | 0.04299 | 0.0763 | 27.425
14.5 | 1.2168 | 0.04543 | 0.0789 | 26.7841
15 | 1.2509 | 0.04823 | 0.0815 | 25.9361
15.5 | 1.2824 | 0.05137 | 0.0842 | 24.964
16 | 1.3135 | 0.0547 | 0.0868 | 24.0128
16.5 | 1.3392 | 0.05853 | 0.0895 | 22.8806
17 | 1.3515 | 0.06356 | 0.0923 | 21.2634
17.5 | 1.342 | 0.07045 | 0.0945 | 19.049