## index
index | Re | Mach | Datasource
1 | 50000 | 0 | JavaFoil+Calcfoil stall+Eppler ext transition
2 | 50000 | 0 | XFOIL ncrit=9
3 | 50000 | 0.1 | JavaFoil+Calcfoil stall+Eppler ext transition
4 | 50000 | 0.1 | XFOIL ncrit=9
5 | 50000 | 0.25 | JavaFoil+Calcfoil stall+Eppler ext transition
6 | 50000 | 0.25 | XFOIL ncrit=9
7 | 50000 | 0.5 | JavaFoil+Calcfoil stall+Eppler ext transition
8 | 50000 | 0.5 | XFOIL ncrit=9
9 | 100000 | 0 | JavaFoil+Calcfoil stall+Eppler ext transition
10 | 100000 | 0 | XFOIL ncrit=9
11 | 100000 | 0.1 | JavaFoil+Calcfoil stall+Eppler ext transition
12 | 100000 | 0.1 | XFOIL ncrit=9
13 | 100000 | 0.25 | JavaFoil+Calcfoil stall+Eppler ext transition
14 | 100000 | 0.25 | XFOIL ncrit=9
15 | 100000 | 0.5 | JavaFoil+Calcfoil stall+Eppler ext transition
16 | 100000 | 0.5 | XFOIL ncrit=9
17 | 250000 | 0 | JavaFoil+Calcfoil stall+Eppler ext transition
18 | 250000 | 0 | XFOIL ncrit=9
19 | 250000 | 0.1 | JavaFoil+Calcfoil stall+Eppler ext transition
20 | 250000 | 0.1 | XFOIL ncrit=9
21 | 250000 | 0.25 | JavaFoil+Calcfoil stall+Eppler ext transition
22 | 250000 | 0.25 | XFOIL ncrit=9
23 | 250000 | 0.5 | JavaFoil+Calcfoil stall+Eppler ext transition
24 | 250000 | 0.5 | XFOIL ncrit=9
25 | 500000 | 0 | JavaFoil+Calcfoil stall+Eppler ext transition
26 | 500000 | 0 | XFOIL ncrit=9
27 | 500000 | 0.1 | JavaFoil+Calcfoil stall+Eppler ext transition
28 | 500000 | 0.1 | XFOIL ncrit=9
29 | 500000 | 0.25 | JavaFoil+Calcfoil stall+Eppler ext transition
30 | 500000 | 0.25 | XFOIL ncrit=9
31 | 500000 | 0.5 | JavaFoil+Calcfoil stall+Eppler ext transition
32 | 500000 | 0.5 | XFOIL ncrit=9
33 | 750000 | 0 | JavaFoil+Calcfoil stall+Eppler ext transition
34 | 750000 | 0 | XFOIL ncrit=9
35 | 750000 | 0.1 | JavaFoil+Calcfoil stall+Eppler ext transition
36 | 750000 | 0.1 | XFOIL ncrit=9
37 | 750000 | 0.25 | JavaFoil+Calcfoil stall+Eppler ext transition
38 | 750000 | 0.25 | XFOIL ncrit=9
39 | 750000 | 0.5 | JavaFoil+Calcfoil stall+Eppler ext transition
40 | 750000 | 0.5 | XFOIL ncrit=9
41 | 1000000 | 0 | JavaFoil+Calcfoil stall+Eppler ext transition
42 | 1000000 | 0 | XFOIL ncrit=9
43 | 1000000 | 0.1 | JavaFoil+Calcfoil stall+Eppler ext transition
44 | 1000000 | 0.1 | XFOIL ncrit=9
45 | 1000000 | 0.25 | JavaFoil+Calcfoil stall+Eppler ext transition
46 | 1000000 | 0.25 | XFOIL ncrit=9
47 | 1000000 | 0.5 | JavaFoil+Calcfoil stall+Eppler ext transition
48 | 1000000 | 0.5 | XFOIL ncrit=9
49 | 2000000 | 0 | JavaFoil+Calcfoil stall+Eppler ext transition
50 | 2000000 | 0 | XFOIL ncrit=9
51 | 2000000 | 0.1 | JavaFoil+Calcfoil stall+Eppler ext transition
52 | 2000000 | 0.1 | XFOIL ncrit=9
53 | 2000000 | 0.25 | JavaFoil+Calcfoil stall+Eppler ext transition
54 | 2000000 | 0.25 | XFOIL ncrit=9
55 | 2000000 | 0.5 | JavaFoil+Calcfoil stall+Eppler ext transition
56 | 2000000 | 0.5 | XFOIL ncrit=9
57 | 3000000 | 0 | JavaFoil+Calcfoil stall+Eppler ext transition
58 | 3000000 | 0 | XFOIL ncrit=9
59 | 3000000 | 0.1 | JavaFoil+Calcfoil stall+Eppler ext transition
60 | 3000000 | 0.1 | XFOIL ncrit=9
61 | 3000000 | 0.25 | JavaFoil+Calcfoil stall+Eppler ext transition
62 | 3000000 | 0.25 | XFOIL ncrit=9
63 | 3000000 | 0.5 | JavaFoil+Calcfoil stall+Eppler ext transition
64 | 3000000 | 0.5 | XFOIL ncrit=9
65 | 4000000 | 0 | JavaFoil+Calcfoil stall+Eppler ext transition
66 | 4000000 | 0 | XFOIL ncrit=9
67 | 4000000 | 0.1 | JavaFoil+Calcfoil stall+Eppler ext transition
68 | 4000000 | 0.1 | XFOIL ncrit=9
69 | 4000000 | 0.25 | JavaFoil+Calcfoil stall+Eppler ext transition
70 | 4000000 | 0.25 | XFOIL ncrit=9
71 | 4000000 | 0.5 | JavaFoil+Calcfoil stall+Eppler ext transition
72 | 4000000 | 0.5 | XFOIL ncrit=9
73 | 5000000 | 0 | JavaFoil+Calcfoil stall+Eppler ext transition
74 | 5000000 | 0 | XFOIL ncrit=9
75 | 5000000 | 0.1 | JavaFoil+Calcfoil stall+Eppler ext transition
76 | 5000000 | 0.1 | XFOIL ncrit=9
77 | 5000000 | 0.25 | JavaFoil+Calcfoil stall+Eppler ext transition
78 | 5000000 | 0.25 | XFOIL ncrit=9
79 | 5000000 | 0.5 | JavaFoil+Calcfoil stall+Eppler ext transition
80 | 5000000 | 0.5 | XFOIL ncrit=9
81 | 6000000 | 0 | JavaFoil+Calcfoil stall+Eppler ext transition
82 | 6000000 | 0 | XFOIL ncrit=9
83 | 6000000 | 0.1 | JavaFoil+Calcfoil stall+Eppler ext transition
84 | 6000000 | 0.1 | XFOIL ncrit=9
85 | 6000000 | 0.25 | JavaFoil+Calcfoil stall+Eppler ext transition
86 | 6000000 | 0.25 | XFOIL ncrit=9
87 | 6000000 | 0.5 | JavaFoil+Calcfoil stall+Eppler ext transition
88 | 6000000 | 0.5 | XFOIL ncrit=9
89 | 7000000 | 0 | JavaFoil+Calcfoil stall+Eppler ext transition
90 | 7000000 | 0 | XFOIL ncrit=9
91 | 7000000 | 0.1 | JavaFoil+Calcfoil stall+Eppler ext transition
92 | 7000000 | 0.1 | XFOIL ncrit=9
93 | 7000000 | 0.25 | JavaFoil+Calcfoil stall+Eppler ext transition
94 | 7000000 | 0.25 | XFOIL ncrit=9
95 | 7000000 | 0.5 | JavaFoil+Calcfoil stall+Eppler ext transition
96 | 7000000 | 0.5 | XFOIL ncrit=9
97 | 8000000 | 0 | JavaFoil+Calcfoil stall+Eppler ext transition
98 | 8000000 | 0 | XFOIL ncrit=9
99 | 8000000 | 0.1 | JavaFoil+Calcfoil stall+Eppler ext transition
100 | 8000000 | 0.1 | XFOIL ncrit=9
101 | 8000000 | 0.25 | JavaFoil+Calcfoil stall+Eppler ext transition
102 | 8000000 | 0.25 | XFOIL ncrit=9
103 | 8000000 | 0.5 | JavaFoil+Calcfoil stall+Eppler ext transition
104 | 8000000 | 0.5 | XFOIL ncrit=9
105 | 10000000 | 0 | JavaFoil+Calcfoil stall+Eppler ext transition
106 | 10000000 | 0 | XFOIL ncrit=9
107 | 10000000 | 0.1 | JavaFoil+Calcfoil stall+Eppler ext transition
108 | 10000000 | 0.1 | XFOIL ncrit=9
109 | 10000000 | 0.25 | JavaFoil+Calcfoil stall+Eppler ext transition
110 | 10000000 | 0.25 | XFOIL ncrit=9
111 | 10000000 | 0.5 | JavaFoil+Calcfoil stall+Eppler ext transition
112 | 10000000 | 0.5 | XFOIL ncrit=9
113 | 12000000 | 0 | JavaFoil+Calcfoil stall+Eppler ext transition
114 | 12000000 | 0 | XFOIL ncrit=9
115 | 12000000 | 0.1 | JavaFoil+Calcfoil stall+Eppler ext transition
116 | 12000000 | 0.1 | XFOIL ncrit=9
117 | 12000000 | 0.25 | JavaFoil+Calcfoil stall+Eppler ext transition
118 | 12000000 | 0.25 | XFOIL ncrit=9
119 | 12000000 | 0.5 | JavaFoil+Calcfoil stall+Eppler ext transition
120 | 12000000 | 0.5 | XFOIL ncrit=9
121 | 14000000 | 0 | JavaFoil+Calcfoil stall+Eppler ext transition
122 | 14000000 | 0 | XFOIL ncrit=9
123 | 14000000 | 0.1 | JavaFoil+Calcfoil stall+Eppler ext transition
124 | 14000000 | 0.1 | XFOIL ncrit=9
125 | 14000000 | 0.25 | JavaFoil+Calcfoil stall+Eppler ext transition
126 | 14000000 | 0.25 | XFOIL ncrit=9
127 | 14000000 | 0.5 | JavaFoil+Calcfoil stall+Eppler ext transition
128 | 14000000 | 0.5 | XFOIL ncrit=9
129 | 16000000 | 0 | JavaFoil+Calcfoil stall+Eppler ext transition
130 | 16000000 | 0 | XFOIL ncrit=9
131 | 16000000 | 0.1 | JavaFoil+Calcfoil stall+Eppler ext transition
132 | 16000000 | 0.1 | XFOIL ncrit=9
133 | 16000000 | 0.25 | JavaFoil+Calcfoil stall+Eppler ext transition
134 | 16000000 | 0.25 | XFOIL ncrit=9
135 | 16000000 | 0.5 | JavaFoil+Calcfoil stall+Eppler ext transition
136 | 16000000 | 0.5 | XFOIL ncrit=9
137 | 18000000 | 0 | JavaFoil+Calcfoil stall+Eppler ext transition
138 | 18000000 | 0 | XFOIL ncrit=9
139 | 18000000 | 0.1 | JavaFoil+Calcfoil stall+Eppler ext transition
140 | 18000000 | 0.1 | XFOIL ncrit=9
141 | 18000000 | 0.25 | JavaFoil+Calcfoil stall+Eppler ext transition
142 | 18000000 | 0.25 | XFOIL ncrit=9
143 | 18000000 | 0.5 | JavaFoil+Calcfoil stall+Eppler ext transition
144 | 18000000 | 0.5 | XFOIL ncrit=9
145 | 20000000 | 0 | JavaFoil+Calcfoil stall+Eppler ext transition
146 | 20000000 | 0 | XFOIL ncrit=9
147 | 20000000 | 0.1 | JavaFoil+Calcfoil stall+Eppler ext transition
148 | 20000000 | 0.1 | XFOIL ncrit=9
149 | 20000000 | 0.25 | JavaFoil+Calcfoil stall+Eppler ext transition
150 | 20000000 | 0.25 | XFOIL ncrit=9
151 | 20000000 | 0.5 | JavaFoil+Calcfoil stall+Eppler ext transition
152 | 20000000 | 0.5 | XFOIL ncrit=9

## 1. Re 50k Mach 0.00 (1)
BIGFOIL.COM POLAR EXPORT
v23010
BOEING-VERTOL V23010-1.58 |  |  |  | Cl Max: | 1.206 | at alpha= | 15 | deg
JavaFoil+Calcfoil stall+Eppler ext transition |  |  |  | L/D Max: | 36.216 | at alpha= | 7 | deg
Re: | 50000 |  |  | Cd Min: | 0.01064 | at alpha= | 0 | deg
Mach: | 0 |  |  | Cl=0 at alpha= | -1.0652 | deg
|  |  |  | @ Cl=0.1, Cd= | 0.018585
|  |  |  | @ Cl=0.4, Cd= | 0.016649
|  |  |  | @ Cl=0.6, Cd= | 0.020647
alpha (deg) | Cl | Cd | Cm | Cl/Cd
-19 | -0.637 | 0.36204 | 0.003 | -1.76
-18.5 | -0.649 | 0.34786 | 0.003 | -1.864
-18 | -0.659 | 0.29445 | 0.003 | -2.239
-17.5 | -0.669 | 0.29628 | 0.002 | -2.259
-17 | -0.678 | 0.28153 | 0.002 | -2.41
-16.5 | -0.687 | 0.26154 | 0.002 | -2.626
-16 | -0.694 | 0.2489 | 0.002 | -2.788
-15.5 | -0.7 | 0.23658 | 0.002 | -2.958
-15 | -0.705 | 0.19872 | 0.002 | -3.545
-14.5 | -0.707 | 0.20097 | 0.002 | -3.52
-14 | -0.709 | 0.1911 | 0.002 | -3.709
-13.5 | -0.708 | 0.17383 | 0.001 | -4.074
-13 | -0.706 | 0.1631 | 0.001 | -4.326
-12.5 | -0.701 | 0.15023 | 0.001 | -4.666
-12 | -0.694 | 0.13053 | 0.001 | -5.318
-11.5 | -0.685 | 0.13116 | 0.001 | -5.221
-11 | -0.673 | 0.11236 | 0.001 | -5.992
-10.5 | -0.659 | 0.10505 | 0.001 | -6.274
-10 | -0.642 | 0.09902 | 0 | -6.487
-9.5 | -0.623 | 0.09121 | 0 | -6.831
-9 | -0.601 | 0.0837 | 0 | -7.183
-8.5 | -0.577 | 0.082 | 0 | -7.034
-8 | -0.55 | 0.07329 | 0 | -7.506
-7.5 | -0.521 | 0.07022 | 0 | -7.418
-7 | -0.49 | 0.06298 | -0.001 | -7.774
-6.5 | -0.456 | 0.06069 | -0.001 | -7.514
-6 | -0.421 | 0.05537 | -0.001 | -7.596
-5.5 | -0.383 | 0.05179 | -0.001 | -7.4
-5 | -0.344 | 0.04847 | -0.001 | -7.105
-4.5 | -0.304 | 0.04486 | -0.002 | -6.776
-4 | -0.262 | 0.04289 | -0.002 | -6.113
-3.5 | -0.219 | 0.04076 | -0.002 | -5.382
-3 | -0.176 | 0.0389 | -0.002 | -4.513
-2.5 | -0.131 | 0.03749 | -0.002 | -3.493
-2 | -0.086 | 0.03633 | -0.002 | -2.357
-1.5 | -0.04 | 0.0352 | -0.003 | -1.131
-1 | 0.006 | 0.03518 | -0.003 | 0.184
-0.5 | 0.053 | 0.03482 | -0.003 | 1.524
0 | 0.123 | 0.01064 | -0.003 | 11.559
0.5 | 0.181 | 0.01075 | -0.004 | 16.801
1 | 0.238 | 0.01108 | -0.005 | 21.493
1.5 | 0.296 | 0.01555 | -0.009 | 19.008
2 | 0.353 | 0.01633 | -0.009 | 21.601
2.5 | 0.409 | 0.01671 | -0.01 | 24.507
3 | 0.466 | 0.01717 | -0.01 | 27.143
3.5 | 0.521 | 0.01794 | -0.011 | 29.041
4 | 0.572 | 0.01874 | -0.011 | 30.531
4.5 | 0.609 | 0.02126 | -0.011 | 28.647
5 | 0.639 | 0.02583 | -0.011 | 24.721
5.5 | 0.737 | 0.02112 | -0.012 | 34.87
6 | 0.77 | 0.0239 | -0.013 | 32.243
6.5 | 0.792 | 0.02957 | -0.012 | 26.773
7 | 0.888 | 0.02452 | -0.014 | 36.216
7.5 | 0.918 | 0.0278 | -0.014 | 33.028
8 | 0.953 | 0.03137 | -0.014 | 30.372
8.5 | 0.973 | 0.03765 | -0.014 | 25.828
9 | 0.978 | 0.0486 | -0.013 | 20.124
9.5 | 0.944 | 0.07076 | -0.008 | 13.336
10 | 0.979 | 0.07564 | -0.008 | 12.946
10.5 | 1.014 | 0.08112 | -0.008 | 12.496
11 | 1.046 | 0.08735 | -0.008 | 11.977
11.5 | 1.077 | 0.09371 | -0.008 | 11.491
12 | 1.106 | 0.10107 | -0.009 | 10.939
12.5 | 1.132 | 0.10729 | -0.009 | 10.554
13 | 1.157 | 0.11513 | -0.009 | 10.05
13.5 | 1.179 | 0.12187 | -0.009 | 9.677
14 | 1.198 | 0.131 | -0.009 | 9.142
14.5 | 1.204 | 0.14081 | -0.009 | 8.55
15 | 1.206 | 0.14978 | -0.01 | 8.052
15.5 | 1.204 | 0.16224 | -0.01 | 7.422
16 | 1.198 | 0.17193 | -0.01 | 6.971
16.5 | 1.189 | 0.18038 | -0.01 | 6.59
17 | 1.176 | 0.19688 | -0.01 | 5.972
17.5 | 1.159 | 0.20566 | -0.01 | 5.637
18 | 1.14 | 0.21616 | -0.011 | 5.274
18.5 | 1.118 | 0.23903 | -0.011 | 4.679
19 | 1.095 | 0.24708 | -0.011 | 4.43
19.5 | 1.069 | 0.26166 | -0.011 | 4.084
20 | 1.041 | 0.28555 | -0.011 | 3.647

## 2. Re 50k Mach 0.00 (2)
BIGFOIL.COM POLAR EXPORT
v23010
BOEING-VERTOL V23010-1.58 |  |  |  | Cl Max: | 0.8805 | at alpha= | 20 | deg
XFOIL ncrit=9 |  |  |  | L/D Max: | 23.636 | at alpha= | 4.5 | deg
Re: | 50000 |  |  | Cd Min: | 0.26096 | at alpha= | -20 | deg
Mach: | 0 |  |  | Cl=0 at alpha= | 0.063855 | deg
|  |  |  | @ Cl=0.1, Cd= | 0.019865
|  |  |  | @ Cl=0.4, Cd= | 0.019526
|  |  |  | @ Cl=0.6, Cd= | 0.025465
alpha (deg) | Cl | Cd | Cm | Cl/Cd
-20 | -0.7822 | 0.26096 | 0.06 | -2.9974
-19.5 | -0.7472 | 0.24128 | 0.0604 | -3.0968
-19 | -0.7303 | 0.23532 | 0.057 | -3.1034
-18.5 | -0.721 | 0.2333 | 0.0517 | -3.0904
-18 | -0.7115 | 0.22905 | 0.0471 | -3.1063
-17.5 | -0.6826 | 0.21698 | 0.0465 | -3.1459
-17 | -0.6708 | 0.21274 | 0.0424 | -3.1531
-16.5 | -0.6828 | 0.21687 | 0.0355 | -3.1484
-16 | -0.637 | 0.19844 | 0.0368 | -3.21
-15.5 | -0.6288 | 0.19436 | 0.0327 | -3.2352
-15 | -0.6161 | 0.18739 | 0.0296 | -3.2878
-14.5 | -0.5972 | 0.18026 | 0.0277 | -3.313
-14 | -0.5904 | 0.17444 | 0.0242 | -3.3845
-13.5 | -0.5748 | 0.16783 | 0.0223 | -3.4249
-13 | -0.56 | 0.16032 | 0.0203 | -3.493
-12.5 | -0.5713 | 0.15766 | 0.0157 | -3.6236
-12 | -0.5461 | 0.14869 | 0.0155 | -3.6727
-11.5 | -0.5347 | 0.14196 | 0.0141 | -3.7666
-11 | -0.5312 | 0.13615 | 0.0123 | -3.9016
-10.5 | -0.5355 | 0.13106 | 0.0101 | -4.0859
-10 | -0.4941 | 0.12159 | 0.0124 | -4.0637
-9.5 | -0.4829 | 0.11531 | 0.0124 | -4.1878
-9 | -0.4667 | 0.10924 | 0.0134 | -4.2722
-8.5 | -0.4689 | 0.10508 | 0.0147 | -4.4623
-8 | -0.4549 | 0.09997 | 0.0176 | -4.5504
-7.5 | -0.4029 | 0.09211 | 0.0208 | -4.3741
-7 | -0.3709 | 0.08598 | 0.0236 | -4.3138
-6.5 | -0.353 | 0.08122 | 0.027 | -4.3462
-6 | -0.312 | 0.07398 | 0.0267 | -4.2174
-5 | -0.4893 | 0.05061 | -0.0063 | -9.668
-4.5 | -0.4459 | 0.04022 | -0.0119 | -11.0865
-4 | -0.4024 | 0.0357 | -0.0093 | -11.2717
-3.5 | -0.3603 | 0.03191 | -0.0064 | -11.2911
-3 | -0.3168 | 0.02929 | -0.0034 | -10.816
-2.5 | -0.2723 | 0.02684 | -0.0007 | -10.1453
-2 | -0.2277 | 0.02511 | 0.002 | -9.0681
-1.5 | -0.1846 | 0.0238 | 0.0045 | -7.7563
-1 | -0.147 | 0.02291 | 0.0072 | -6.4164
-0.5 | -0.114 | 0.02238 | 0.0097 | -5.0938
0 | -0.0271 | 0.01929 | 0.0045 | -1.4049
0.5 | 0.1851 | 0.02025 | -0.0239 | 9.1407
1 | 0.3416 | 0.01907 | -0.0377 | 17.913
1.5 | 0.3881 | 0.01927 | -0.0317 | 20.1401
2 | 0.4276 | 0.02012 | -0.0268 | 21.2525
2.5 | 0.4714 | 0.02119 | -0.0237 | 22.2463
3 | 0.5167 | 0.02249 | -0.0213 | 22.9747
3.5 | 0.5612 | 0.02399 | -0.0192 | 23.3931
4 | 0.6046 | 0.02564 | -0.0171 | 23.5803
4.5 | 0.6481 | 0.02742 | -0.0149 | 23.636
5 | 0.6913 | 0.02944 | -0.0129 | 23.4817
5.5 | 0.7328 | 0.03194 | -0.0109 | 22.943
6 | 0.769 | 0.03528 | -0.0092 | 21.7971
6.5 | 0.8024 | 0.03906 | -0.0073 | 20.5428
7 | 0.827 | 0.04435 | -0.006 | 18.6471
7.5 | 0.8479 | 0.04997 | -0.0046 | 16.9682
8 | 0.8028 | 0.06336 | -0.007 | 12.6705
8.5 | 0.7617 | 0.07695 | -0.0115 | 9.8986
10 | 0.6219 | 0.1148 | -0.0337 | 5.4172
10.5 | 0.6437 | 0.12197 | -0.034 | 5.2775
11 | 0.6621 | 0.12833 | -0.0338 | 5.1594
11.5 | 0.6612 | 0.13412 | -0.0343 | 4.9299
12 | 0.6874 | 0.14251 | -0.0345 | 4.8235
12.5 | 0.6903 | 0.14824 | -0.0353 | 4.6566
13 | 0.7091 | 0.15702 | -0.0362 | 4.516
13.5 | 0.7093 | 0.16307 | -0.0384 | 4.3497
14 | 0.7232 | 0.17097 | -0.0402 | 4.23
14.5 | 0.7428 | 0.17973 | -0.0417 | 4.1329
15 | 0.7517 | 0.1858 | -0.0442 | 4.0457
15.5 | 0.7512 | 0.19085 | -0.0483 | 3.9361
16 | 0.774 | 0.2004 | -0.0501 | 3.8623
16.5 | 0.7876 | 0.20648 | -0.0528 | 3.8144
17 | 0.7918 | 0.21161 | -0.0574 | 3.7418
17.5 | 0.8227 | 0.22349 | -0.0582 | 3.6811
18 | 0.8206 | 0.22461 | -0.0639 | 3.6534
18.5 | 0.8452 | 0.23501 | -0.0657 | 3.5964
19 | 0.8514 | 0.23778 | -0.0707 | 3.5806
19.5 | 0.8726 | 0.24739 | -0.0731 | 3.5272
20 | 0.8805 | 0.25039 | -0.0784 | 3.5165

## 3. Re 50k Mach 0.10 (1)
BIGFOIL.COM POLAR EXPORT
v23010
BOEING-VERTOL V23010-1.58 |  |  |  | Cl Max: | 1.197 | at alpha= | 14.5 | deg
JavaFoil+Calcfoil stall+Eppler ext transition |  |  |  | L/D Max: | 34.842 | at alpha= | 7 | deg
Re: | 50000 |  |  | Cd Min: | 0.01064 | at alpha= | 0 | deg
Mach: | 0.1 |  |  | Cl=0 at alpha= | -1.0652 | deg
|  |  |  | @ Cl=0.1, Cd= | 0.018814
|  |  |  | @ Cl=0.4, Cd= | 0.016698
|  |  |  | @ Cl=0.6, Cd= | 0.020982
alpha (deg) | Cl | Cd | Cm | Cl/Cd
-18.5 | -0.601 | 0.37489 | 0.003 | -1.602
-18 | -0.614 | 0.31505 | 0.003 | -1.949
-17.5 | -0.627 | 0.31865 | 0.003 | -1.966
-17 | -0.639 | 0.30298 | 0.002 | -2.107
-16.5 | -0.65 | 0.28825 | 0.002 | -2.253
-16 | -0.66 | 0.25696 | 0.002 | -2.567
-15.5 | -0.668 | 0.24474 | 0.002 | -2.731
-15 | -0.676 | 0.207 | 0.002 | -3.265
-14.5 | -0.681 | 0.21477 | 0.002 | -3.173
-14 | -0.685 | 0.19155 | 0.002 | -3.578
-13.5 | -0.688 | 0.18182 | 0.001 | -3.782
-13 | -0.688 | 0.17286 | 0.001 | -3.977
-12.5 | -0.685 | 0.15703 | 0.001 | -4.364
-12 | -0.681 | 0.13548 | 0.001 | -5.026
-11.5 | -0.674 | 0.13525 | 0.001 | -4.98
-11 | -0.664 | 0.11717 | 0.001 | -5.667
-10.5 | -0.652 | 0.10645 | 0.001 | -6.122
-10 | -0.637 | 0.09924 | 0 | -6.414
-9.5 | -0.619 | 0.09372 | 0 | -6.602
-9 | -0.598 | 0.08551 | 0 | -6.995
-8.5 | -0.575 | 0.08231 | 0 | -6.982
-8 | -0.549 | 0.07331 | 0 | -7.487
-7.5 | -0.52 | 0.06844 | 0 | -7.605
-7 | -0.49 | 0.06288 | -0.001 | -7.786
-6.5 | -0.456 | 0.06072 | -0.001 | -7.517
-6 | -0.421 | 0.056 | -0.001 | -7.523
-5.5 | -0.384 | 0.05171 | -0.001 | -7.43
-5 | -0.345 | 0.04837 | -0.001 | -7.141
-4.5 | -0.305 | 0.04515 | -0.002 | -6.757
-4 | -0.263 | 0.04311 | -0.002 | -6.106
-3.5 | -0.22 | 0.04096 | -0.002 | -5.379
-3 | -0.176 | 0.03891 | -0.002 | -4.533
-2.5 | -0.132 | 0.03768 | -0.002 | -3.491
-2 | -0.086 | 0.03634 | -0.002 | -2.368
-1.5 | -0.04 | 0.03525 | -0.003 | -1.135
-1 | 0.006 | 0.03526 | -0.003 | 0.184
-0.5 | 0.053 | 0.03482 | -0.003 | 1.531
0 | 0.124 | 0.01064 | -0.003 | 11.611
0.5 | 0.182 | 0.01077 | -0.004 | 16.865
1 | 0.239 | 0.01095 | -0.004 | 21.86
1.5 | 0.297 | 0.01558 | -0.009 | 19.062
2 | 0.354 | 0.01644 | -0.009 | 21.556
2.5 | 0.411 | 0.01676 | -0.01 | 24.537
3 | 0.468 | 0.01723 | -0.01 | 27.175
3.5 | 0.524 | 0.01799 | -0.011 | 29.113
4 | 0.574 | 0.01888 | -0.011 | 30.413
4.5 | 0.609 | 0.02171 | -0.011 | 28.06
5 | 0.69 | 0.02017 | -0.012 | 34.199
5.5 | 0.739 | 0.02142 | -0.013 | 34.492
6 | 0.771 | 0.02434 | -0.013 | 31.693
6.5 | 0.79 | 0.03071 | -0.012 | 25.729
7 | 0.884 | 0.02536 | -0.014 | 34.842
7.5 | 0.921 | 0.02818 | -0.014 | 32.677
8 | 0.953 | 0.03209 | -0.014 | 29.701
8.5 | 0.972 | 0.03883 | -0.014 | 25.025
9 | 0.98 | 0.04928 | -0.013 | 19.89
9.5 | 0.947 | 0.07078 | -0.008 | 13.374
10 | 0.982 | 0.07638 | -0.008 | 12.859
10.5 | 1.016 | 0.08253 | -0.008 | 12.31
11 | 1.048 | 0.0875 | -0.008 | 11.978
11.5 | 1.078 | 0.0952 | -0.008 | 11.324
12 | 1.106 | 0.10128 | -0.009 | 10.921
12.5 | 1.132 | 0.10936 | -0.009 | 10.351
13 | 1.156 | 0.11548 | -0.009 | 10.007
13.5 | 1.177 | 0.12531 | -0.009 | 9.391
14 | 1.194 | 0.13472 | -0.009 | 8.859
14.5 | 1.197 | 0.14127 | -0.009 | 8.476
15 | 1.197 | 0.15071 | -0.01 | 7.942
15.5 | 1.192 | 0.16298 | -0.01 | 7.314
16 | 1.183 | 0.17478 | -0.01 | 6.769
16.5 | 1.17 | 0.18705 | -0.01 | 6.254
17 | 1.153 | 0.19811 | -0.01 | 5.819
17.5 | 1.132 | 0.21525 | -0.01 | 5.261
18 | 1.109 | 0.22645 | -0.011 | 4.898
18.5 | 1.083 | 0.24634 | -0.011 | 4.397
19 | 1.055 | 0.25984 | -0.011 | 4.059
19.5 | 1.025 | 0.27489 | -0.011 | 3.727

## 4. Re 50k Mach 0.10 (2)
BIGFOIL.COM POLAR EXPORT
v23010
BOEING-VERTOL V23010-1.58 |  |  |  | Cl Max: | 0.8833 | at alpha= | 20 | deg
XFOIL ncrit=9 |  |  |  | L/D Max: | 23.5269 | at alpha= | 4 | deg
Re: | 50000 |  |  | Cd Min: | 0.26322 | at alpha= | -20 | deg
Mach: | 0.1 |  |  | Cl=0 at alpha= | 0.12949 | deg
|  |  |  | @ Cl=0.1, Cd= | 0.020124
|  |  |  | @ Cl=0.4, Cd= | 0.019553
|  |  |  | @ Cl=0.6, Cd= | 0.025537
alpha (deg) | Cl | Cd | Cm | Cl/Cd
-20 | -0.7866 | 0.26322 | 0.0603 | -2.9884
-19.5 | -0.7493 | 0.24194 | 0.061 | -3.097
-19 | -0.7326 | 0.23614 | 0.0574 | -3.1024
-18.5 | -0.7247 | 0.23497 | 0.0518 | -3.0842
-18 | -0.7086 | 0.22726 | 0.0483 | -3.118
-17.5 | -0.6841 | 0.21759 | 0.0469 | -3.144
-17 | -0.6737 | 0.21398 | 0.0424 | -3.1484
-16.5 | -0.6698 | 0.2112 | 0.0374 | -3.1714
-16 | -0.6379 | 0.19897 | 0.0371 | -3.206
-15.5 | -0.6319 | 0.19565 | 0.0326 | -3.2297
-15 | -0.6137 | 0.18719 | 0.0303 | -3.2785
-14.5 | -0.5992 | 0.18117 | 0.0278 | -3.3074
-14 | -0.5869 | 0.17423 | 0.025 | -3.3685
-13.5 | -0.5778 | 0.16893 | 0.0222 | -3.4204
-13 | -0.5584 | 0.16066 | 0.0207 | -3.4757
-12.5 | -0.5758 | 0.15896 | 0.0153 | -3.6223
-12 | -0.5502 | 0.14986 | 0.0152 | -3.6714
-11.5 | -0.5389 | 0.14308 | 0.0138 | -3.7664
-11 | -0.5361 | 0.13731 | 0.0119 | -3.9043
-10.5 | -0.5111 | 0.12872 | 0.0123 | -3.9706
-10 | -0.496 | 0.12235 | 0.0124 | -4.0539
-9.5 | -0.479 | 0.11564 | 0.0128 | -4.1422
-9 | -0.4651 | 0.10972 | 0.0136 | -4.239
-8.5 | -0.4739 | 0.10602 | 0.0146 | -4.4699
-8 | -0.4274 | 0.09806 | 0.0179 | -4.3586
-7.5 | -0.4051 | 0.09278 | 0.021 | -4.3662
-7 | -0.3685 | 0.08619 | 0.0236 | -4.2754
-6 | -0.3113 | 0.07417 | 0.0266 | -4.1971
-5 | -0.4873 | 0.05111 | -0.0055 | -9.5343
-4.5 | -0.4474 | 0.04056 | -0.012 | -11.0306
-4 | -0.4045 | 0.036 | -0.0094 | -11.2361
-3.5 | -0.3627 | 0.03213 | -0.0065 | -11.2885
-3 | -0.3194 | 0.02949 | -0.0035 | -10.8308
-2.5 | -0.2749 | 0.02701 | -0.0007 | -10.1777
-2 | -0.2302 | 0.02526 | 0.002 | -9.1132
-1.5 | -0.1868 | 0.02393 | 0.0045 | -7.8061
-1 | -0.1487 | 0.02305 | 0.0072 | -6.4512
-0.5 | -0.1157 | 0.02251 | 0.0097 | -5.1399
0 | -0.0692 | 0.01994 | 0.0092 | -3.4704
0.5 | 0.198 | 0.02023 | -0.0259 | 9.7874
1 | 0.3464 | 0.01905 | -0.0377 | 18.1837
1.5 | 0.3904 | 0.01934 | -0.0313 | 20.1861
2 | 0.43 | 0.02022 | -0.0267 | 21.2661
2.5 | 0.4742 | 0.02132 | -0.0237 | 22.242
3 | 0.519 | 0.02271 | -0.0214 | 22.8534
3.5 | 0.5643 | 0.02418 | -0.0191 | 23.3375
4 | 0.6077 | 0.02583 | -0.0169 | 23.5269
4.5 | 0.6505 | 0.02773 | -0.0148 | 23.4583
5 | 0.6949 | 0.0297 | -0.0127 | 23.3973
5.5 | 0.7339 | 0.0325 | -0.0108 | 22.5815
6 | 0.7704 | 0.03586 | -0.0089 | 21.4835
6.5 | 0.8034 | 0.03974 | -0.0071 | 20.2164
7 | 0.8241 | 0.04549 | -0.0058 | 18.1161
7.5 | 0.8407 | 0.05159 | -0.0046 | 16.2958
8 | 0.7915 | 0.06538 | -0.0075 | 12.1061
8.5 | 0.7618 | 0.07773 | -0.0113 | 9.8006
10.5 | 0.6404 | 0.12225 | -0.034 | 5.2384
11 | 0.667 | 0.1294 | -0.0338 | 5.1546
11.5 | 0.6607 | 0.13462 | -0.0344 | 4.9079
12 | 0.685 | 0.1429 | -0.0346 | 4.7936
12.5 | 0.6918 | 0.14898 | -0.0354 | 4.6436
13 | 0.708 | 0.15751 | -0.0365 | 4.495
13.5 | 0.7091 | 0.16361 | -0.0386 | 4.3341
14 | 0.7234 | 0.17155 | -0.0405 | 4.2168
14.5 | 0.7434 | 0.18038 | -0.042 | 4.1213
15 | 0.7519 | 0.18632 | -0.0446 | 4.0355
15.5 | 0.7523 | 0.19148 | -0.0487 | 3.9289
16 | 0.7758 | 0.2012 | -0.0504 | 3.8559
16.5 | 0.7883 | 0.20696 | -0.0534 | 3.8089
17 | 0.7937 | 0.21236 | -0.0578 | 3.7375
17.5 | 0.8253 | 0.22451 | -0.0586 | 3.676
18 | 0.8227 | 0.22536 | -0.0645 | 3.6506
18.5 | 0.8483 | 0.23614 | -0.0661 | 3.5924
19 | 0.8537 | 0.23856 | -0.0713 | 3.5786
19.5 | 0.8762 | 0.24867 | -0.0736 | 3.5235
20 | 0.8833 | 0.25128 | -0.079 | 3.5152

## 5. Re 50k Mach 0.25 (1)
BIGFOIL.COM POLAR EXPORT
v23010
BOEING-VERTOL V23010-1.58 |  |  |  | Cl Max: | 1.152 | at alpha= | 14 | deg
JavaFoil+Calcfoil stall+Eppler ext transition |  |  |  | L/D Max: | 33.945 | at alpha= | 5.5 | deg
Re: | 50000 |  |  | Cd Min: | 0.01082 | at alpha= | 0 | deg
Mach: | 0.25 |  |  | Cl=0 at alpha= | -1.0729 | deg
|  |  |  | @ Cl=0.1, Cd= | 0.019895
|  |  |  | @ Cl=0.4, Cd= | 0.016852
|  |  |  | @ Cl=0.6, Cd= | 0.023949
alpha (deg) | Cl | Cd | Cm | Cl/Cd
-15.5 | -0.375 | 0.39879 | 0.002 | -0.94
-15 | -0.412 | 0.36706 | 0.002 | -1.121
-14.5 | -0.445 | 0.32147 | 0.002 | -1.385
-14 | -0.476 | 0.29191 | 0.002 | -1.63
-13.5 | -0.503 | 0.24627 | 0.002 | -2.043
-13 | -0.527 | 0.22869 | 0.001 | -2.304
-12.5 | -0.547 | 0.18151 | 0.001 | -3.014
-12 | -0.563 | 0.16503 | 0.001 | -3.412
-11.5 | -0.575 | 0.14935 | 0.001 | -3.851
-11 | -0.583 | 0.13743 | 0.001 | -4.24
-10.5 | -0.586 | 0.1254 | 0.001 | -4.672
-10 | -0.585 | 0.11369 | 0 | -5.142
-9.5 | -0.579 | 0.10417 | 0 | -5.556
-9 | -0.568 | 0.09471 | 0 | -6.002
-8.5 | -0.554 | 0.08625 | 0 | -6.421
-8 | -0.535 | 0.07958 | 0 | -6.725
-7.5 | -0.512 | 0.07635 | 0 | -6.711
-7 | -0.486 | 0.06672 | -0.001 | -7.287
-6.5 | -0.456 | 0.06443 | -0.001 | -7.084
-6 | -0.424 | 0.05855 | -0.001 | -7.238
-5.5 | -0.388 | 0.05418 | -0.001 | -7.167
-5 | -0.35 | 0.05028 | -0.001 | -6.969
-4.5 | -0.31 | 0.046 | -0.002 | -6.748
-4 | -0.269 | 0.04385 | -0.002 | -6.124
-3.5 | -0.225 | 0.04156 | -0.002 | -5.418
-3 | -0.181 | 0.03957 | -0.002 | -4.562
-2.5 | -0.135 | 0.03806 | -0.002 | -3.542
-2 | -0.088 | 0.03663 | -0.003 | -2.409
-1.5 | -0.041 | 0.03555 | -0.003 | -1.155
-1 | 0.007 | 0.03541 | -0.003 | 0.188
-0.5 | 0.055 | 0.03502 | -0.003 | 1.564
0 | 0.127 | 0.01082 | -0.003 | 11.718
0.5 | 0.186 | 0.01092 | -0.004 | 17.062
1 | 0.246 | 0.01113 | -0.004 | 22.074
1.5 | 0.305 | 0.0157 | -0.009 | 19.406
2 | 0.364 | 0.01661 | -0.01 | 21.889
2.5 | 0.422 | 0.017 | -0.01 | 24.827
3 | 0.48 | 0.01755 | -0.011 | 27.356
3.5 | 0.533 | 0.0186 | -0.011 | 28.664
4 | 0.575 | 0.0206 | -0.011 | 27.93
4.5 | 0.608 | 0.02502 | -0.011 | 24.28
5 | 0.704 | 0.02085 | -0.012 | 33.78
5.5 | 0.755 | 0.02224 | -0.013 | 33.945
6 | 0.783 | 0.0262 | -0.013 | 29.893
6.5 | 0.782 | 0.03731 | -0.012 | 20.958
7 | 0.894 | 0.02746 | -0.014 | 32.566
7.5 | 0.932 | 0.03076 | -0.014 | 30.283
8 | 0.951 | 0.03724 | -0.014 | 25.547
8.5 | 0.961 | 0.0472 | -0.013 | 20.351
9 | 0.926 | 0.06838 | -0.008 | 13.54
9.5 | 0.961 | 0.07359 | -0.008 | 13.065
10 | 0.995 | 0.07858 | -0.008 | 12.66
10.5 | 1.026 | 0.08584 | -0.008 | 11.952
11 | 1.054 | 0.09275 | -0.008 | 11.366
11.5 | 1.08 | 0.09958 | -0.009 | 10.843
12 | 1.102 | 0.10887 | -0.009 | 10.121
12.5 | 1.121 | 0.11613 | -0.009 | 9.651
13 | 1.136 | 0.12629 | -0.009 | 8.998
13.5 | 1.148 | 0.13526 | -0.009 | 8.487
14 | 1.152 | 0.14755 | -0.009 | 7.811
14.5 | 1.138 | 0.16046 | -0.01 | 7.09
15 | 1.115 | 0.17807 | -0.01 | 6.263
15.5 | 1.085 | 0.19195 | -0.01 | 5.652
16 | 1.047 | 0.20619 | -0.01 | 5.08
16.5 | 1.003 | 0.21924 | -0.01 | 4.574
17 | 0.951 | 0.24738 | -0.01 | 3.846
17.5 | 0.894 | 0.27883 | -0.011 | 3.207
18 | 0.832 | 0.29519 | -0.011 | 2.817
18.5 | 0.764 | 0.33167 | -0.011 | 2.304
19 | 0.693 | 0.35097 | -0.011 | 1.974

## 6. Re 50k Mach 0.25 (2)
BIGFOIL.COM POLAR EXPORT
v23010
BOEING-VERTOL V23010-1.58 |  |  |  | Cl Max: | 0.8116 | at alpha= | 6.5 | deg
XFOIL ncrit=9 |  |  |  | L/D Max: | 22.8126 | at alpha= | 3.5 | deg
Re: | 50000 |  |  | Cd Min: | 0.25373 | at alpha= | -20 | deg
Mach: | 0.25 |  |  | Cl=0 at alpha= | -0.15606 | deg
|  |  |  | @ Cl=0.1, Cd= | 0.020188
|  |  |  | @ Cl=0.4, Cd= | 0.020007
|  |  |  | @ Cl=0.6, Cd= | 0.026304
alpha (deg) | Cl | Cd | Cm | Cl/Cd
-20 | -0.7823 | 0.25373 | 0.0669 | -3.0832
-19.5 | -0.7621 | 0.24614 | 0.064 | -3.0962
-19 | -0.7474 | 0.24184 | 0.0593 | -3.0905
-18.5 | -0.747 | 0.24563 | 0.0525 | -3.0412
-18 | -0.712 | 0.2278 | 0.0522 | -3.1255
-17.5 | -0.694 | 0.22145 | 0.049 | -3.1339
-17 | -0.6933 | 0.2227 | 0.0427 | -3.1132
-16.5 | -0.6623 | 0.20884 | 0.0417 | -3.1713
-16 | -0.6453 | 0.20252 | 0.0387 | -3.1864
-15.5 | -0.6529 | 0.20425 | 0.0323 | -3.1966
-15 | -0.6129 | 0.18909 | 0.0326 | -3.2413
-14.5 | -0.6179 | 0.18838 | 0.0272 | -3.2801
-14 | -0.5836 | 0.17615 | 0.027 | -3.3131
-13.5 | -0.5998 | 0.17633 | 0.021 | -3.4016
-13 | -0.5608 | 0.16396 | 0.0215 | -3.4203
-12.5 | -0.5443 | 0.15646 | 0.0197 | -3.4788
-12 | -0.5342 | 0.15009 | 0.0176 | -3.5592
-11.5 | -0.5212 | 0.14345 | 0.0161 | -3.6333
-11 | -0.5078 | 0.13683 | 0.015 | -3.7112
-10.5 | -0.5024 | 0.13122 | 0.0136 | -3.8287
-10 | -0.487 | 0.12411 | 0.0133 | -3.9239
-9.5 | -0.4972 | 0.1205 | 0.0122 | -4.1261
-9 | -0.4603 | 0.11185 | 0.0142 | -4.1153
-8.5 | -0.4495 | 0.10685 | 0.0159 | -4.2068
-8 | -0.4331 | 0.1014 | 0.0185 | -4.2712
-7.5 | -0.3914 | 0.09366 | 0.0209 | -4.1789
-7 | -0.369 | 0.08841 | 0.0239 | -4.1737
-6.5 | -0.3449 | 0.08262 | 0.0262 | -4.1745
-6 | -0.3115 | 0.07563 | 0.0262 | -4.1187
-5 | -0.4847 | 0.0516 | -0.0091 | -9.3934
-4.5 | -0.4544 | 0.04243 | -0.0128 | -10.7094
-4 | -0.4152 | 0.03764 | -0.0102 | -11.0308
-3.5 | -0.3755 | 0.03339 | -0.0072 | -11.2459
-3 | -0.3331 | 0.03066 | -0.0038 | -10.8643
-2.5 | -0.2891 | 0.02795 | -0.0009 | -10.3435
-2 | -0.2441 | 0.02609 | 0.002 | -9.3561
-1.5 | -0.1994 | 0.02466 | 0.0046 | -8.086
-1 | -0.1582 | 0.02387 | 0.0071 | -6.6276
-0.5 | -0.1254 | 0.02321 | 0.0097 | -5.4028
0 | 0.0569 | 0.02031 | -0.0106 | 2.8016
0.5 | 0.2834 | 0.01967 | -0.038 | 14.4077
1 | 0.361 | 0.01921 | -0.0364 | 18.7923
1.5 | 0.3988 | 0.01998 | -0.0302 | 19.96
2 | 0.4421 | 0.02097 | -0.0265 | 21.0825
2.5 | 0.4879 | 0.02222 | -0.0237 | 21.9577
3 | 0.5331 | 0.02372 | -0.0213 | 22.4747
3.5 | 0.5783 | 0.02535 | -0.0189 | 22.8126
4 | 0.6213 | 0.02724 | -0.0165 | 22.8084
4.5 | 0.6648 | 0.02934 | -0.0141 | 22.6585
5 | 0.7054 | 0.03193 | -0.0119 | 22.0921
5.5 | 0.7468 | 0.03485 | -0.0097 | 21.429
6 | 0.7823 | 0.03859 | -0.0076 | 20.2721
6.5 | 0.8116 | 0.04323 | -0.0058 | 18.774
7 | 0.797 | 0.05236 | -0.0056 | 15.2215
7.5 | 0.7918 | 0.06071 | -0.0056 | 13.0423
8 | 0.7562 | 0.07299 | -0.0091 | 10.3603

## 7. Re 50k Mach 0.50 (1)
BIGFOIL.COM POLAR EXPORT
v23010
BOEING-VERTOL V23010-1.58 |  |  |  | Cl Max: | 1.147 | at alpha= | 20 | deg
JavaFoil+Calcfoil stall+Eppler ext transition |  |  |  | L/D Max: | 29.597 | at alpha= | 4.5 | deg
Re: | 50000 |  |  | Cd Min: | 0.01149 | at alpha= | 0 | deg
Mach: | 0.5 |  |  | Cl=0 at alpha= | -1.066 | deg
|  |  |  | @ Cl=0.1, Cd= | 0.023949
|  |  |  | @ Cl=0.4, Cd= | 0.017807
|  |  |  | @ Cl=0.6, Cd= | 0.033355
alpha (deg) | Cl | Cd | Cm | Cl/Cd
-20 | -0.971 | 0.40371 | 0.004 | -2.405
-19.5 | -0.947 | 0.38252 | 0.004 | -2.475
-19 | -0.922 | 0.3808 | 0.004 | -2.422
-18.5 | -0.898 | 0.3582 | 0.004 | -2.507
-18 | -0.873 | 0.34546 | 0.004 | -2.528
-17.5 | -0.849 | 0.34009 | 0.003 | -2.496
-17 | -0.824 | 0.34392 | 0.003 | -2.397
-16.5 | -0.8 | 0.33764 | 0.003 | -2.369
-16 | -0.775 | 0.33132 | 0.003 | -2.339
-15.5 | -0.75 | 0.33529 | 0.003 | -2.237
-15 | -0.725 | 0.32436 | 0.003 | -2.236
-14.5 | -0.7 | 0.32044 | 0.002 | -2.185
-14 | -0.675 | 0.31666 | 0.002 | -2.132
-13.5 | -0.649 | 0.26721 | 0.002 | -2.428
-13 | -0.623 | 0.24323 | 0.002 | -2.563
-12.5 | -0.598 | 0.2396 | 0.002 | -2.496
-12 | -0.572 | 0.28614 | 0.001 | -2
-11.5 | -0.547 | 0.22851 | 0.001 | -2.394
-11 | -0.522 | 0.20738 | 0.001 | -2.515
-10.5 | -0.496 | 0.27694 | 0.001 | -1.79
-10 | -0.469 | 0.22977 | 0 | -2.041
-9.5 | -0.443 | 0.2293 | 0 | -1.933
-9 | -0.418 | 0.1657 | 0 | -2.52
-8.5 | -0.392 | 0.14683 | 0 | -2.667
-8 | -0.366 | 0.12508 | 0 | -2.924
-7.5 | -0.34 | 0.13919 | -0.001 | -2.441
-7 | -0.314 | 0.15468 | -0.001 | -2.027
-6.5 | -0.287 | 0.14335 | -0.001 | -2.005
-6 | -0.261 | 0.1414 | -0.001 | -1.847
-5.5 | -0.235 | 0.1429 | -0.001 | -1.644
-5 | -0.302 | 0.08003 | -0.002 | -3.77
-4.5 | -0.305 | 0.06031 | -0.002 | -5.059
-4 | -0.278 | 0.05148 | -0.002 | -5.402
-3.5 | -0.24 | 0.04691 | -0.002 | -5.116
-3 | -0.196 | 0.04348 | -0.002 | -4.502
-2.5 | -0.148 | 0.04055 | -0.003 | -3.645
-2 | -0.097 | 0.03849 | -0.003 | -2.532
-1.5 | -0.046 | 0.0374 | -0.003 | -1.218
-1 | 0.007 | 0.03638 | -0.003 | 0.204
-0.5 | 0.061 | 0.0358 | -0.004 | 1.705
0 | 0.141 | 0.01149 | -0.004 | 12.28
0.5 | 0.208 | 0.01166 | -0.004 | 17.805
1 | 0.273 | 0.01195 | -0.004 | 22.882
1.5 | 0.339 | 0.01652 | -0.01 | 20.507
2 | 0.403 | 0.01787 | -0.011 | 22.554
2.5 | 0.464 | 0.01877 | -0.011 | 24.693
3 | 0.516 | 0.0207 | -0.011 | 24.91
3.5 | 0.519 | 0.03359 | -0.009 | 15.448
4 | 0.572 | 0.03596 | -0.01 | 15.911
4.5 | 0.703 | 0.02377 | -0.013 | 29.597
5 | 0.74 | 0.02831 | -0.013 | 26.15
5.5 | 0.752 | 0.03834 | -0.012 | 19.601
6 | 0.865 | 0.02934 | -0.014 | 29.49
6.5 | 0.893 | 0.03492 | -0.014 | 25.577
7 | 0.911 | 0.04306 | -0.014 | 21.147
7.5 | 0.871 | 0.0611 | -0.008 | 14.252
8 | 0.9 | 0.06696 | -0.008 | 13.446
8.5 | 0.92 | 0.07488 | -0.008 | 12.284
9 | 0.922 | 0.08672 | -0.008 | 10.636
9.5 | 0.891 | 0.10027 | -0.008 | 8.887
10 | 0.596 | 0.15962 | -0.008 | 3.736
10.5 | 0.623 | 0.17026 | -0.009 | 3.661
11 | 0.65 | 0.18565 | -0.009 | 3.502
11.5 | 0.677 | 0.25831 | -0.009 | 2.621
12 | 0.704 | 0.26354 | -0.01 | 2.673
12.5 | 0.733 | 0.27273 | -0.011 | 2.686
13 | 0.76 | 0.27595 | -0.011 | 2.753
13.5 | 0.789 | 0.31858 | -0.012 | 2.476
14 | 0.816 | 0.3271 | -0.013 | 2.494
14.5 | 0.843 | 0.34019 | -0.013 | 2.478
15 | 0.874 | 0.37562 | -0.015 | 2.326
15.5 | 0.9 | 0.40013 | -0.015 | 2.25
16 | 0.927 | 0.40636 | -0.015 | 2.282
16.5 | 0.955 | 0.41731 | -0.016 | 2.288
17 | 0.986 | 0.41965 | -0.017 | 2.351
17.5 | 1.013 | 0.41418 | -0.017 | 2.447
18 | 1.04 | 0.43233 | -0.018 | 2.406
18.5 | 1.067 | 0.43523 | -0.018 | 2.451
19 | 1.094 | 0.45323 | -0.018 | 2.413
19.5 | 1.12 | 0.4653 | -0.019 | 2.408
20 | 1.147 | 0.48099 | -0.019 | 2.385

## 8. Re 50k Mach 0.50 (2)
BIGFOIL.COM POLAR EXPORT
v23010
BOEING-VERTOL V23010-1.58 |  |  |  | Cl Max: | 0.9957 | at alpha= | 20 | deg
XFOIL ncrit=9 |  |  |  | L/D Max: | 19.9897 | at alpha= | 3 | deg
Re: | 50000 |  |  | Cd Min: | 0.29203 | at alpha= | 20 | deg
Mach: | 0.5 |  |  | Cl=0 at alpha= | -0.51802 | deg
|  |  |  | @ Cl=0.1, Cd= | 0.023394
|  |  |  | @ Cl=0.4, Cd= | 0.021777
|  |  |  | @ Cl=0.6, Cd= | 0.030544
alpha (deg) | Cl | Cd | Cm | Cl/Cd
-20 | -0.8562 | 0.28092 | 0.0802 | -3.0478
-19.5 | -0.837 | 0.27426 | 0.0749 | -3.0518
-19 | -0.8094 | 0.26161 | 0.0722 | -3.0939
-18.5 | -0.7882 | 0.25465 | 0.0675 | -3.0952
-18 | -0.7793 | 0.25607 | 0.0604 | -3.0433
-17.5 | -0.7456 | 0.23928 | 0.0588 | -3.116
-17 | -0.7251 | 0.23261 | 0.0545 | -3.1172
-16.5 | -0.7189 | 0.2328 | 0.0478 | -3.0881
-16 | -0.6817 | 0.21673 | 0.0468 | -3.1454
-15.5 | -0.672 | 0.21433 | 0.0412 | -3.1354
-15 | -0.641 | 0.20216 | 0.0393 | -3.1708
-14.5 | -0.641 | 0.20219 | 0.0334 | -3.1703
-14 | -0.6023 | 0.18799 | 0.0325 | -3.2039
-13.5 | -0.5854 | 0.18103 | 0.0291 | -3.2337
-13 | -0.5859 | 0.17925 | 0.0246 | -3.2686
-12.5 | -0.5597 | 0.16966 | 0.0229 | -3.299
-12 | -0.545 | 0.16297 | 0.0207 | -3.3442
-11.5 | -0.5335 | 0.15663 | 0.0185 | -3.4061
-11 | -0.4974 | 0.14575 | 0.0181 | -3.4127
-10.5 | -0.4822 | 0.1394 | 0.0169 | -3.4591
-10 | -0.4616 | 0.13183 | 0.0162 | -3.5015
-9.5 | -0.4444 | 0.12521 | 0.0161 | -3.5492
-9 | -0.4245 | 0.11867 | 0.0166 | -3.5771
-8.5 | -0.4101 | 0.11262 | 0.0175 | -3.6414
-8 | -0.3929 | 0.10694 | 0.0191 | -3.674
-7.5 | -0.3544 | 0.0986 | 0.0196 | -3.5943
-6.5 | -0.3164 | 0.08661 | 0.0219 | -3.6532
-6 | -0.2974 | 0.08025 | 0.0218 | -3.7059
-5.5 | -0.4314 | 0.06769 | -0.0071 | -6.3732
-5 | -0.4571 | 0.05768 | -0.0156 | -7.9248
-4.5 | -0.4589 | 0.05037 | -0.0163 | -9.1106
-4 | -0.4431 | 0.04469 | -0.0135 | -9.915
-3.5 | -0.4175 | 0.0396 | -0.0096 | -10.5429
-3 | -0.3876 | 0.03624 | -0.0053 | -10.6954
-2.5 | -0.349 | 0.03253 | -0.0017 | -10.7286
-2 | -0.3056 | 0.02999 | 0.0016 | -10.1901
-1.5 | -0.2589 | 0.02821 | 0.0045 | -9.1776
-1 | -0.1846 | 0.02698 | 0.0024 | -6.8421
-0.5 | 0.0069 | 0.02465 | -0.0183 | 0.27992
0 | 0.3235 | 0.02038 | -0.0461 | 15.8734
0.5 | 0.3624 | 0.02099 | -0.0393 | 17.2654
1 | 0.4054 | 0.02189 | -0.0346 | 18.5199
1.5 | 0.4493 | 0.02321 | -0.0309 | 19.358
2 | 0.494 | 0.02489 | -0.0275 | 19.8473
2.5 | 0.5371 | 0.02693 | -0.0243 | 19.9443
3 | 0.5813 | 0.02908 | -0.0208 | 19.9897
3.5 | 0.6177 | 0.03193 | -0.0173 | 19.3454
4 | 0.6558 | 0.03503 | -0.0139 | 18.7211
4.5 | 0.6759 | 0.03968 | -0.011 | 17.0338
5 | 0.6866 | 0.04531 | -0.0087 | 15.1534
5.5 | 0.6946 | 0.05161 | -0.0071 | 13.4586
6 | 0.6497 | 0.06148 | -0.0087 | 10.5677
6.5 | 0.6574 | 0.06864 | -0.009 | 9.5775
7 | 0.607 | 0.07964 | -0.0149 | 7.6218
7.5 | 0.6032 | 0.08789 | -0.0178 | 6.8631
9 | 0.573 | 0.11457 | -0.0338 | 5.0013
9.5 | 0.5923 | 0.12095 | -0.0342 | 4.8971
10 | 0.6181 | 0.12871 | -0.0351 | 4.8023
10.5 | 0.6391 | 0.13559 | -0.0355 | 4.7135
11 | 0.6461 | 0.14168 | -0.0366 | 4.5603
11.5 | 0.679 | 0.15138 | -0.0375 | 4.4854
12 | 0.6797 | 0.15626 | -0.0393 | 4.3498
12.5 | 0.7129 | 0.16701 | -0.0405 | 4.2686
13 | 0.7207 | 0.17327 | -0.0432 | 4.1594
13.5 | 0.7345 | 0.1805 | -0.046 | 4.0693
14 | 0.7601 | 0.19057 | -0.0484 | 3.9886
14.5 | 0.7813 | 0.19926 | -0.0511 | 3.921
15 | 0.7838 | 0.20311 | -0.0563 | 3.859
15.5 | 0.808 | 0.21292 | -0.0593 | 3.7949
16 | 0.827 | 0.22033 | -0.063 | 3.7535
16.5 | 0.842 | 0.22724 | -0.0677 | 3.7053
17.5 | 0.8817 | 0.24311 | -0.0762 | 3.6268
18 | 0.9126 | 0.25677 | -0.0786 | 3.5542
18.5 | 0.9224 | 0.25929 | -0.085 | 3.5574
19 | 0.9511 | 0.27234 | -0.0879 | 3.4923
19.5 | 0.9635 | 0.2755 | -0.0943 | 3.4973
20 | 0.9957 | 0.29203 | -0.0965 | 3.4096

## 9. Re 100k Mach 0.00 (1)
BIGFOIL.COM POLAR EXPORT
v23010
BOEING-VERTOL V23010-1.58 |  |  |  | Cl Max: | 1.206 | at alpha= | 15 | deg
JavaFoil+Calcfoil stall+Eppler ext transition |  |  |  | L/D Max: | 46.799 | at alpha= | 6 | deg
Re: | 100000 |  |  | Cd Min: | 0.00753 | at alpha= | 0 | deg
Mach: | 0 |  |  | Cl=0 at alpha= | -1.0652 | deg
|  |  |  | @ Cl=0.1, Cd= | 0.015714
|  |  |  | @ Cl=0.4, Cd= | 0.012977
|  |  |  | @ Cl=0.6, Cd= | 0.014301
alpha (deg) | Cl | Cd | Cm | Cl/Cd
-19 | -0.637 | 0.29741 | 0.003 | -2.143
-18.5 | -0.649 | 0.27265 | 0.003 | -2.379
-18 | -0.659 | 0.2466 | 0.003 | -2.674
-17.5 | -0.669 | 0.24786 | 0.002 | -2.7
-17 | -0.679 | 0.23629 | 0.002 | -2.872
-16.5 | -0.687 | 0.2171 | 0.002 | -3.164
-16 | -0.694 | 0.20724 | 0.002 | -3.349
-15.5 | -0.7 | 0.18781 | 0.002 | -3.727
-15 | -0.705 | 0.16731 | 0.002 | -4.211
-14.5 | -0.707 | 0.17054 | 0.002 | -4.148
-14 | -0.709 | 0.15472 | 0.002 | -4.58
-13.5 | -0.708 | 0.14576 | 0.001 | -4.858
-13 | -0.706 | 0.13638 | 0.001 | -5.174
-12.5 | -0.701 | 0.12667 | 0.001 | -5.534
-12 | -0.694 | 0.11269 | 0.001 | -6.16
-11.5 | -0.685 | 0.11168 | 0.001 | -6.132
-11 | -0.673 | 0.09754 | 0.001 | -6.902
-10.5 | -0.659 | 0.09151 | 0.001 | -7.203
-10 | -0.642 | 0.08435 | 0 | -7.616
-9.5 | -0.623 | 0.07845 | 0 | -7.942
-9 | -0.601 | 0.07367 | 0 | -8.161
-8.5 | -0.577 | 0.07141 | 0 | -8.077
-8 | -0.55 | 0.06378 | 0 | -8.626
-7.5 | -0.521 | 0.0618 | 0 | -8.428
-7 | -0.49 | 0.05551 | -0.001 | -8.82
-6.5 | -0.456 | 0.05367 | -0.001 | -8.497
-6 | -0.421 | 0.04955 | -0.001 | -8.488
-5.5 | -0.383 | 0.04648 | -0.001 | -8.247
-5 | -0.344 | 0.04363 | -0.001 | -7.892
-4.5 | -0.304 | 0.04065 | -0.002 | -7.478
-4 | -0.262 | 0.0391 | -0.002 | -6.707
-3.5 | -0.219 | 0.0371 | -0.002 | -5.914
-3 | -0.176 | 0.0355 | -0.002 | -4.946
-2.5 | -0.131 | 0.03429 | -0.002 | -3.818
-2 | -0.086 | 0.03331 | -0.002 | -2.571
-1.5 | -0.04 | 0.0324 | -0.003 | -1.229
-1 | 0.006 | 0.03212 | -0.003 | 0.201
-0.5 | 0.053 | 0.03174 | -0.003 | 1.672
0 | 0.124 | 0.00753 | -0.003 | 16.525
0.5 | 0.183 | 0.00756 | -0.004 | 24.187
1 | 0.241 | 0.01288 | -0.009 | 18.731
1.5 | 0.296 | 0.01309 | -0.009 | 22.64
2 | 0.354 | 0.01242 | -0.009 | 28.491
2.5 | 0.411 | 0.01311 | -0.01 | 31.374
3 | 0.468 | 0.01342 | -0.01 | 34.917
3.5 | 0.525 | 0.0138 | -0.011 | 38.064
4 | 0.582 | 0.01416 | -0.011 | 41.093
4.5 | 0.638 | 0.0146 | -0.012 | 43.698
5 | 0.693 | 0.01515 | -0.012 | 45.747
5.5 | 0.748 | 0.01635 | -0.013 | 45.757
6 | 0.801 | 0.01711 | -0.013 | 46.799
6.5 | 0.848 | 0.01824 | -0.014 | 46.498
7 | 0.896 | 0.02019 | -0.014 | 44.386
7.5 | 0.942 | 0.02158 | -0.014 | 43.644
8 | 0.976 | 0.0239 | -0.015 | 40.852
8.5 | 1.012 | 0.02664 | -0.015 | 37.979
9 | 1.043 | 0.03025 | -0.015 | 34.472
9.5 | 1.06 | 0.03637 | -0.015 | 29.149
10 | 0.98 | 0.06874 | -0.008 | 14.252
10.5 | 1.014 | 0.07382 | -0.008 | 13.738
11 | 1.046 | 0.07911 | -0.008 | 13.228
11.5 | 1.077 | 0.08491 | -0.008 | 12.684
12 | 1.106 | 0.0901 | -0.009 | 12.274
12.5 | 1.133 | 0.0962 | -0.009 | 11.773
13 | 1.157 | 0.10257 | -0.009 | 11.282
13.5 | 1.18 | 0.10923 | -0.009 | 10.799
14 | 1.198 | 0.11664 | -0.009 | 10.269
14.5 | 1.204 | 0.12348 | -0.009 | 9.75
15 | 1.206 | 0.13273 | -0.01 | 9.089
15.5 | 1.204 | 0.141 | -0.01 | 8.541
16 | 1.199 | 0.1483 | -0.01 | 8.082
16.5 | 1.189 | 0.1607 | -0.01 | 7.398
17 | 1.176 | 0.16827 | -0.01 | 6.988
17.5 | 1.159 | 0.17785 | -0.011 | 6.519
18 | 1.14 | 0.19046 | -0.011 | 5.987
18.5 | 1.118 | 0.2047 | -0.011 | 5.464
19 | 1.095 | 0.21305 | -0.011 | 5.138
19.5 | 1.069 | 0.22555 | -0.011 | 4.74
20 | 1.042 | 0.24274 | -0.012 | 4.292

## 10. Re 100k Mach 0.00 (2)
BIGFOIL.COM POLAR EXPORT
v23010
BOEING-VERTOL V23010-1.58 |  |  |  | Cl Max: | 1.2257 | at alpha= | 12.5 | deg
XFOIL ncrit=9 |  |  |  | L/D Max: | 35.107 | at alpha= | 5.5 | deg
Re: | 100000 |  |  | Cd Min: | 0.24399 | at alpha= | -20 | deg
Mach: | 0 |  |  | Cl=0 at alpha= | -0.90973 | deg
|  |  |  | @ Cl=0.1, Cd= | 0.015787
|  |  |  | @ Cl=0.4, Cd= | 0.013796
|  |  |  | @ Cl=0.6, Cd= | 0.017709
alpha (deg) | Cl | Cd | Cm | Cl/Cd
-20 | -0.7576 | 0.24399 | 0.0635 | -3.105
-19.5 | -0.7404 | 0.23786 | 0.0602 | -3.1128
-19 | -0.7246 | 0.23213 | 0.0561 | -3.1215
-18.5 | -0.7177 | 0.23021 | 0.0496 | -3.1176
-18 | -0.6962 | 0.22025 | 0.0476 | -3.161
-17.5 | -0.6766 | 0.21301 | 0.0455 | -3.1764
-17 | -0.6609 | 0.20693 | 0.042 | -3.1938
-16.5 | -0.6538 | 0.20323 | 0.0363 | -3.217
-16 | -0.6536 | 0.19962 | 0.0304 | -3.2742
-15.5 | -0.6179 | 0.18729 | 0.0316 | -3.2992
-15 | -0.6022 | 0.18081 | 0.0288 | -3.3306
-14.5 | -0.597 | 0.176 | 0.0238 | -3.392
-14 | -0.6102 | 0.17339 | 0.0153 | -3.5192
-13.5 | -0.5686 | 0.1606 | 0.0188 | -3.5405
-13 | -0.5537 | 0.15376 | 0.0167 | -3.6011
-12.5 | -0.5487 | 0.14753 | 0.0125 | -3.7192
-12 | -0.5718 | 0.14337 | 0.0023 | -3.9883
-11.5 | -0.5281 | 0.13254 | 0.0075 | -3.9845
-11 | -0.5186 | 0.1257 | 0.005 | -4.1257
-10.5 | -0.5383 | 0.11956 | -0.0042 | -4.5023
-10 | -0.5176 | 0.11043 | -0.0031 | -4.6871
-9.5 | -0.5031 | 0.10382 | -0.0038 | -4.8459
-9 | -0.5326 | 0.09564 | -0.0148 | -5.5688
-8.5 | -0.5184 | 0.0875 | -0.0139 | -5.9246
-8 | -0.5243 | 0.08028 | -0.0171 | -6.5309
-6 | -0.5186 | 0.05332 | -0.0181 | -9.7262
-4.5 | -0.4653 | 0.04335 | -0.0008 | -10.7336
-3 | -0.3358 | 0.02705 | 0.0012 | -12.414
-2.5 | -0.2942 | 0.02472 | 0.0046 | -11.9013
-2 | -0.22 | 0.02267 | 0.0018 | -9.7045
-1.5 | -0.1167 | 0.02025 | -0.0065 | -5.763
-1 | -0.0154 | 0.01794 | -0.0142 | -0.85842
-0.5 | 0.0699 | 0.01631 | -0.0185 | 4.2857
0 | 0.2663 | 0.0129 | -0.0381 | 20.6434
0.5 | 0.3093 | 0.01263 | -0.0344 | 24.4893
1 | 0.3437 | 0.01274 | -0.0291 | 26.978
1.5 | 0.3773 | 0.01332 | -0.0241 | 28.3258
2 | 0.4169 | 0.01415 | -0.0209 | 29.4629
2.5 | 0.4602 | 0.01497 | -0.0186 | 30.7415
3 | 0.5053 | 0.01582 | -0.0165 | 31.9406
4 | 0.5978 | 0.01766 | -0.0129 | 33.8505
4.5 | 0.6449 | 0.01871 | -0.0113 | 34.4682
5 | 0.6918 | 0.01984 | -0.0097 | 34.869
5.5 | 0.7383 | 0.02103 | -0.0081 | 35.107
6 | 0.7848 | 0.02244 | -0.0065 | 34.9733
6.5 | 0.8306 | 0.02405 | -0.0049 | 34.5364
7 | 0.8754 | 0.02588 | -0.0033 | 33.8253
7.5 | 0.9188 | 0.02806 | -0.0016 | 32.7441
8 | 0.9633 | 0.03019 | -0.0002 | 31.9079
8.5 | 1.007 | 0.03178 | 0.0014 | 31.6866
9 | 1.047 | 0.03254 | 0.0035 | 32.1758
9.5 | 1.086 | 0.03335 | 0.0057 | 32.5637
10 | 1.1231 | 0.03392 | 0.0082 | 33.1103
10.5 | 1.1653 | 0.03322 | 0.0104 | 35.0783
11 | 1.1889 | 0.0344 | 0.0143 | 34.561
11.5 | 1.2027 | 0.03774 | 0.0184 | 31.868
12 | 1.2137 | 0.04138 | 0.0222 | 29.3306
12.5 | 1.2257 | 0.04495 | 0.0257 | 27.2681
13 | 1.1999 | 0.05052 | 0.0301 | 23.751
13.5 | 1.1903 | 0.05601 | 0.0312 | 21.2516
14 | 0.7858 | 0.14487 | -0.0231 | 5.4242
14.5 | 0.7836 | 0.15678 | -0.0277 | 4.9981
15.5 | 0.7619 | 0.18275 | -0.0424 | 4.1691
16 | 0.7896 | 0.18994 | -0.0427 | 4.1571
16.5 | 0.7867 | 0.19761 | -0.0488 | 3.9811
17 | 0.8028 | 0.204 | -0.0515 | 3.9353
17.5 | 0.8278 | 0.21426 | -0.0528 | 3.8635

## 11. Re 100k Mach 0.10 (1)
BIGFOIL.COM POLAR EXPORT
v23010
BOEING-VERTOL V23010-1.58 |  |  |  | Cl Max: | 1.198 | at alpha= | 14.5 | deg
JavaFoil+Calcfoil stall+Eppler ext transition |  |  |  | L/D Max: | 46.423 | at alpha= | 6 | deg
Re: | 100000 |  |  | Cd Min: | 0.0075 | at alpha= | 0 | deg
Mach: | 0.1 |  |  | Cl=0 at alpha= | -1.0652 | deg
|  |  |  | @ Cl=0.1, Cd= | 0.015938
|  |  |  | @ Cl=0.4, Cd= | 0.012956
|  |  |  | @ Cl=0.6, Cd= | 0.014345
alpha (deg) | Cl | Cd | Cm | Cl/Cd
-18.5 | -0.601 | 0.30254 | 0.003 | -1.985
-18 | -0.614 | 0.26161 | 0.003 | -2.347
-17.5 | -0.627 | 0.26181 | 0.003 | -2.393
-17 | -0.639 | 0.24982 | 0.002 | -2.556
-16.5 | -0.65 | 0.22629 | 0.002 | -2.87
-16 | -0.66 | 0.21536 | 0.002 | -3.063
-15.5 | -0.668 | 0.19872 | 0.002 | -3.363
-15 | -0.676 | 0.17243 | 0.002 | -3.919
-14.5 | -0.681 | 0.17055 | 0.002 | -3.996
-14 | -0.685 | 0.16209 | 0.002 | -4.229
-13.5 | -0.688 | 0.15444 | 0.001 | -4.452
-13 | -0.688 | 0.13992 | 0.001 | -4.914
-12.5 | -0.685 | 0.13182 | 0.001 | -5.199
-12 | -0.681 | 0.11598 | 0.001 | -5.871
-11.5 | -0.674 | 0.11418 | 0.001 | -5.9
-11 | -0.664 | 0.09901 | 0.001 | -6.706
-10.5 | -0.652 | 0.09246 | 0.001 | -7.048
-10 | -0.637 | 0.08649 | 0 | -7.36
-9.5 | -0.619 | 0.08014 | 0 | -7.72
-9 | -0.598 | 0.07515 | 0 | -7.958
-8.5 | -0.575 | 0.07175 | 0 | -8.009
-8 | -0.549 | 0.06482 | 0 | -8.468
-7.5 | -0.52 | 0.06056 | 0 | -8.594
-7 | -0.49 | 0.05612 | -0.001 | -8.725
-6.5 | -0.456 | 0.05375 | -0.001 | -8.493
-6 | -0.421 | 0.04953 | -0.001 | -8.507
-5.5 | -0.384 | 0.04647 | -0.001 | -8.269
-5 | -0.345 | 0.0439 | -0.001 | -7.868
-4.5 | -0.305 | 0.04085 | -0.002 | -7.468
-4 | -0.263 | 0.03907 | -0.002 | -6.738
-3.5 | -0.22 | 0.03724 | -0.002 | -5.915
-3 | -0.176 | 0.03557 | -0.002 | -4.958
-2.5 | -0.132 | 0.03439 | -0.002 | -3.825
-2 | -0.086 | 0.03336 | -0.002 | -2.579
-1.5 | -0.04 | 0.03244 | -0.003 | -1.233
-1 | 0.006 | 0.03209 | -0.003 | 0.202
-0.5 | 0.053 | 0.0318 | -0.003 | 1.677
0 | 0.125 | 0.0075 | -0.003 | 16.675
0.5 | 0.184 | 0.00864 | -0.004 | 21.264
1 | 0.242 | 0.01283 | -0.009 | 18.895
1.5 | 0.298 | 0.01305 | -0.009 | 22.836
2 | 0.356 | 0.01247 | -0.01 | 28.526
2.5 | 0.413 | 0.0131 | -0.01 | 31.541
3 | 0.471 | 0.01347 | -0.01 | 34.933
3.5 | 0.528 | 0.01386 | -0.011 | 38.102
4 | 0.585 | 0.01423 | -0.011 | 41.082
4.5 | 0.641 | 0.01466 | -0.012 | 43.713
5 | 0.697 | 0.01579 | -0.012 | 44.173
5.5 | 0.751 | 0.01648 | -0.013 | 45.597
6 | 0.804 | 0.01732 | -0.013 | 46.423
6.5 | 0.851 | 0.01841 | -0.014 | 46.215
7 | 0.899 | 0.02037 | -0.014 | 44.154
7.5 | 0.946 | 0.02159 | -0.014 | 43.808
8 | 0.978 | 0.02431 | -0.015 | 40.236
8.5 | 1.014 | 0.0271 | -0.015 | 37.41
9 | 1.042 | 0.03118 | -0.015 | 33.429
9.5 | 1.056 | 0.03821 | -0.015 | 27.646
10 | 0.982 | 0.06932 | -0.008 | 14.173
10.5 | 1.016 | 0.07452 | -0.008 | 13.639
11 | 1.048 | 0.07941 | -0.008 | 13.201
11.5 | 1.078 | 0.08524 | -0.008 | 12.651
12 | 1.106 | 0.09157 | -0.009 | 12.083
12.5 | 1.132 | 0.09781 | -0.009 | 11.576
13 | 1.156 | 0.10464 | -0.009 | 11.047
13.5 | 1.177 | 0.11033 | -0.009 | 10.667
14 | 1.194 | 0.11756 | -0.009 | 10.154
14.5 | 1.198 | 0.12645 | -0.01 | 9.471
15 | 1.197 | 0.134 | -0.01 | 8.934
15.5 | 1.192 | 0.14225 | -0.01 | 8.381
16 | 1.183 | 0.15104 | -0.01 | 7.833
16.5 | 1.17 | 0.16191 | -0.01 | 7.225
17 | 1.153 | 0.17002 | -0.01 | 6.781
17.5 | 1.133 | 0.18483 | -0.011 | 6.128
18 | 1.109 | 0.19287 | -0.011 | 5.751
18.5 | 1.083 | 0.2019 | -0.011 | 5.365
19 | 1.055 | 0.21875 | -0.011 | 4.823
19.5 | 1.025 | 0.23029 | -0.012 | 4.451

## 12. Re 100k Mach 0.10 (2)
BIGFOIL.COM POLAR EXPORT
v23010
BOEING-VERTOL V23010-1.58 |  |  |  | Cl Max: | 1.2131 | at alpha= | 12.5 | deg
XFOIL ncrit=9 |  |  |  | L/D Max: | 34.9812 | at alpha= | 5.5 | deg
Re: | 100000 |  |  | Cd Min: | 0.21515 | at alpha= | 17.5 | deg
Mach: | 0.1 |  |  | Cl=0 at alpha= | -0.91453 | deg
|  |  |  | @ Cl=0.1, Cd= | 0.015837
|  |  |  | @ Cl=0.4, Cd= | 0.013858
|  |  |  | @ Cl=0.6, Cd= | 0.017758
alpha (deg) | Cl | Cd | Cm | Cl/Cd
-3 | -0.3401 | 0.02676 | 0.0007 | -12.7093
-2.5 | -0.2968 | 0.02492 | 0.0046 | -11.9101
-2 | -0.2174 | 0.02275 | 0.001 | -9.556
-1.5 | -0.1141 | 0.02029 | -0.0072 | -5.6235
-1 | -0.0147 | 0.01798 | -0.0144 | -0.81758
-0.5 | 0.0713 | 0.01633 | -0.0187 | 4.3662
0 | 0.2705 | 0.01291 | -0.0384 | 20.9527
0.5 | 0.3108 | 0.01267 | -0.0343 | 24.5304
1 | 0.3449 | 0.01281 | -0.0289 | 26.9243
1.5 | 0.379 | 0.01343 | -0.024 | 28.2204
2 | 0.4192 | 0.01425 | -0.0209 | 29.4175
2.5 | 0.4629 | 0.01509 | -0.0185 | 30.6759
3 | 0.5082 | 0.01592 | -0.0165 | 31.9221
3.5 | 0.5542 | 0.01683 | -0.0146 | 32.9293
4 | 0.6011 | 0.01778 | -0.0128 | 33.8076
4.5 | 0.6484 | 0.01885 | -0.0112 | 34.3979
5 | 0.6955 | 0.01999 | -0.0095 | 34.7924
5.5 | 0.7423 | 0.02122 | -0.0078 | 34.9811
6 | 0.789 | 0.02267 | -0.0062 | 34.8037
6.5 | 0.835 | 0.02431 | -0.0046 | 34.348
7 | 0.8797 | 0.02622 | -0.0029 | 33.5507
7.5 | 0.9225 | 0.02849 | -0.0011 | 32.3798
8 | 0.9653 | 0.0308 | 0.0006 | 31.3409
8.5 | 1.0086 | 0.03246 | 0.0023 | 31.0721
9 | 1.0475 | 0.03326 | 0.0046 | 31.4943
9.5 | 1.087 | 0.03405 | 0.0069 | 31.9236
10 | 1.1267 | 0.03421 | 0.0093 | 32.9348
10.5 | 1.1616 | 0.03428 | 0.0123 | 33.8856
11 | 1.1876 | 0.03547 | 0.0159 | 33.4818
11.5 | 1.1988 | 0.03889 | 0.0202 | 30.8254
12 | 1.205 | 0.04279 | 0.0244 | 28.1608
12.5 | 1.2131 | 0.04651 | 0.0281 | 26.0826
13 | 1.1796 | 0.05311 | 0.0311 | 22.2105
13.5 | 1.1356 | 0.06277 | 0.0288 | 18.0914
14 | 0.9988 | 0.09182 | 0.0094 | 10.8778
14.5 | 0.814 | 0.14848 | -0.0221 | 5.4822
15.5 | 0.7626 | 0.18347 | -0.0428 | 4.1565
16 | 0.7903 | 0.19073 | -0.0432 | 4.1436
16.5 | 0.7882 | 0.19836 | -0.0492 | 3.9736
17 | 0.8041 | 0.20477 | -0.0521 | 3.9268
17.5 | 0.8297 | 0.21515 | -0.0533 | 3.8564

## 13. Re 100k Mach 0.25 (1)
BIGFOIL.COM POLAR EXPORT
v23010
BOEING-VERTOL V23010-1.58 |  |  |  | Cl Max: | 1.153 | at alpha= | 14 | deg
JavaFoil+Calcfoil stall+Eppler ext transition |  |  |  | L/D Max: | 45.344 | at alpha= | 5.5 | deg
Re: | 100000 |  |  | Cd Min: | 0.00868 | at alpha= | 0 | deg
Mach: | 0.25 |  |  | Cl=0 at alpha= | -1.0729 | deg
|  |  |  | @ Cl=0.1, Cd= | 0.017725
|  |  |  | @ Cl=0.4, Cd= | 0.012977
|  |  |  | @ Cl=0.6, Cd= | 0.014509
alpha (deg) | Cl | Cd | Cm | Cl/Cd
-15.5 | -0.375 | 0.32531 | 0.002 | -1.152
-15 | -0.412 | 0.27824 | 0.002 | -1.479
-14.5 | -0.445 | 0.25722 | 0.002 | -1.732
-14 | -0.476 | 0.22638 | 0.002 | -2.102
-13.5 | -0.503 | 0.19784 | 0.002 | -2.543
-13 | -0.527 | 0.18158 | 0.001 | -2.902
-12.5 | -0.547 | 0.15083 | 0.001 | -3.627
-12 | -0.563 | 0.1391 | 0.001 | -4.049
-11.5 | -0.575 | 0.12648 | 0.001 | -4.547
-11 | -0.583 | 0.11453 | 0.001 | -5.088
-10.5 | -0.586 | 0.10566 | 0.001 | -5.545
-10 | -0.585 | 0.09622 | 0 | -6.076
-9.5 | -0.579 | 0.08895 | 0 | -6.506
-9 | -0.568 | 0.08187 | 0 | -6.943
-8.5 | -0.554 | 0.07486 | 0 | -7.4
-8 | -0.535 | 0.06806 | 0 | -7.862
-7.5 | -0.512 | 0.06639 | 0 | -7.718
-7 | -0.486 | 0.05895 | -0.001 | -8.247
-6.5 | -0.456 | 0.05642 | -0.001 | -8.09
-6 | -0.424 | 0.05126 | -0.001 | -8.267
-5.5 | -0.388 | 0.04818 | -0.001 | -8.059
-5 | -0.35 | 0.04501 | -0.001 | -7.784
-4.5 | -0.31 | 0.04155 | -0.002 | -7.47
-4 | -0.269 | 0.03964 | -0.002 | -6.775
-3.5 | -0.225 | 0.03765 | -0.002 | -5.981
-3 | -0.181 | 0.03592 | -0.002 | -5.026
-2.5 | -0.135 | 0.03468 | -0.002 | -3.887
-2 | -0.088 | 0.03356 | -0.003 | -2.63
-1.5 | -0.041 | 0.03272 | -0.003 | -1.255
-1 | 0.007 | 0.03314 | -0.003 | 0.201
-0.5 | 0.055 | 0.0328 | -0.003 | 1.67
0 | 0.127 | 0.00868 | -0.004 | 14.652
0.5 | 0.187 | 0.00875 | -0.004 | 21.352
1 | 0.246 | 0.01297 | -0.009 | 19.002
1.5 | 0.306 | 0.01312 | -0.009 | 23.305
2 | 0.365 | 0.01252 | -0.01 | 29.151
2.5 | 0.424 | 0.01329 | -0.01 | 31.928
3 | 0.483 | 0.01368 | -0.011 | 35.298
3.5 | 0.541 | 0.0141 | -0.011 | 38.41
4 | 0.599 | 0.0145 | -0.012 | 41.349
4.5 | 0.657 | 0.01502 | -0.012 | 43.761
5 | 0.715 | 0.01621 | -0.013 | 44.08
5.5 | 0.77 | 0.01697 | -0.013 | 45.344
6 | 0.82 | 0.01811 | -0.014 | 45.257
6.5 | 0.867 | 0.01929 | -0.014 | 44.961
7 | 0.916 | 0.02149 | -0.014 | 42.642
7.5 | 0.952 | 0.02384 | -0.015 | 39.937
8 | 0.989 | 0.02672 | -0.015 | 36.999
8.5 | 1.019 | 0.0306 | -0.015 | 33.306
9 | 1.033 | 0.03785 | -0.015 | 27.295
9.5 | 0.962 | 0.06685 | -0.008 | 14.388
10 | 0.995 | 0.0712 | -0.008 | 13.977
10.5 | 1.026 | 0.07642 | -0.008 | 13.428
11 | 1.054 | 0.08268 | -0.008 | 12.753
11.5 | 1.08 | 0.08849 | -0.009 | 12.203
12 | 1.102 | 0.0962 | -0.009 | 11.456
12.5 | 1.121 | 0.10343 | -0.009 | 10.838
13 | 1.137 | 0.11164 | -0.009 | 10.18
13.5 | 1.148 | 0.12061 | -0.009 | 9.519
14 | 1.153 | 0.13058 | -0.01 | 8.828
14.5 | 1.138 | 0.13784 | -0.01 | 8.254
15 | 1.115 | 0.15143 | -0.01 | 7.366
15.5 | 1.085 | 0.16059 | -0.01 | 6.757
16 | 1.048 | 0.17435 | -0.01 | 6.008
16.5 | 1.003 | 0.18594 | -0.01 | 5.393
17 | 0.951 | 0.20968 | -0.01 | 4.538
17.5 | 0.894 | 0.22651 | -0.011 | 3.949
18 | 0.832 | 0.25158 | -0.011 | 3.307
18.5 | 0.765 | 0.28136 | -0.011 | 2.718
19 | 0.693 | 0.30129 | -0.011 | 2.3

## 14. Re 100k Mach 0.25 (2)
BIGFOIL.COM POLAR EXPORT
v23010
BOEING-VERTOL V23010-1.58 |  |  |  | Cl Max: | 1.1701 | at alpha= | 11 | deg
XFOIL ncrit=9 |  |  |  | L/D Max: | 34.0952 | at alpha= | 5 | deg
Re: | 100000 |  |  | Cd Min: | 0.24916 | at alpha= | -20 | deg
Mach: | 0.25 |  |  | Cl=0 at alpha= | -1.0289 | deg
|  |  |  | @ Cl=0.1, Cd= | 0.015409
|  |  |  | @ Cl=0.4, Cd= | 0.01421
|  |  |  | @ Cl=0.6, Cd= | 0.01811
alpha (deg) | Cl | Cd | Cm | Cl/Cd
-20 | -0.7737 | 0.24916 | 0.0673 | -3.1052
-19.5 | -0.756 | 0.24297 | 0.0634 | -3.1115
-19 | -0.7416 | 0.23843 | 0.0581 | -3.1103
-18 | -0.7054 | 0.22373 | 0.0514 | -3.1529
-17.5 | -0.687 | 0.21714 | 0.0482 | -3.1639
-17 | -0.6724 | 0.21165 | 0.0437 | -3.1769
-16.5 | -0.6738 | 0.21138 | 0.0364 | -3.1876
-16 | -0.6411 | 0.19784 | 0.0363 | -3.2405
-15.5 | -0.6218 | 0.19069 | 0.034 | -3.2608
-15 | -0.6075 | 0.18452 | 0.0302 | -3.2923
-14.5 | -0.615 | 0.18305 | 0.0225 | -3.3597
-14 | -0.5843 | 0.17111 | 0.0226 | -3.4148
-13.5 | -0.5643 | 0.16361 | 0.021 | -3.4491
-13 | -0.5529 | 0.15714 | 0.0177 | -3.5185
-12.5 | -0.5644 | 0.15347 | 0.0097 | -3.6776
-12 | -0.5343 | 0.14287 | 0.011 | -3.7398
-11.5 | -0.5187 | 0.13589 | 0.0093 | -3.8171
-11 | -0.5263 | 0.13023 | 0.0026 | -4.0413
-10.5 | -0.5197 | 0.12166 | -0.0004 | -4.2717
-10 | -0.4946 | 0.11435 | 0.0008 | -4.3253
-9.5 | -0.5084 | 0.1079 | -0.0067 | -4.7118
-9 | -0.493 | 0.09953 | -0.0067 | -4.9533
-8.5 | -0.4908 | 0.09283 | -0.0098 | -5.2871
-8 | -0.4921 | 0.08497 | -0.0127 | -5.7915
-7.5 | -0.5169 | 0.07738 | -0.0186 | -6.68
-7 | -0.5105 | 0.07028 | -0.0182 | -7.2638
-6.5 | -0.5128 | 0.06354 | -0.0187 | -8.0705
-6 | -0.5136 | 0.0574 | -0.0178 | -8.9477
-5.5 | -0.4968 | 0.05276 | -0.0137 | -9.4162
-4.5 | -0.4595 | 0.04831 | 0.0052 | -9.5115
-3 | -0.3594 | 0.01486 | -0.0003 | -24.1857
-2.5 | -0.311 | 0.02611 | 0.0045 | -11.9111
-2 | -0.2051 | 0.02312 | -0.0032 | -8.8711
-1.5 | -0.098 | 0.0205 | -0.0113 | -4.7805
-1 | 0.006 | 0.01797 | -0.0185 | 0.33389
-0.5 | 0.0845 | 0.01636 | -0.0206 | 5.165
0 | 0.1363 | 0.01318 | -0.0175 | 10.3414
0.5 | 0.3198 | 0.01299 | -0.0334 | 24.6189
1 | 0.3524 | 0.01328 | -0.0278 | 26.5361
1.5 | 0.3899 | 0.01402 | -0.0238 | 27.8103
2 | 0.4325 | 0.01482 | -0.021 | 29.1835
2.5 | 0.4779 | 0.01564 | -0.0186 | 30.5563
3 | 0.5242 | 0.01651 | -0.0164 | 31.7505
3.5 | 0.5716 | 0.01746 | -0.0143 | 32.7377
4 | 0.6201 | 0.01857 | -0.0125 | 33.3926
4.5 | 0.6685 | 0.01975 | -0.0106 | 33.8481
5 | 0.716 | 0.021 | -0.0086 | 34.0952
5.5 | 0.7633 | 0.02245 | -0.0066 | 34
6 | 0.8101 | 0.02421 | -0.0046 | 33.4614
6.5 | 0.8556 | 0.02618 | -0.0025 | 32.6814
7 | 0.9013 | 0.02849 | -0.0006 | 31.6357
7.5 | 0.9449 | 0.03082 | 0.0015 | 30.6587
8 | 0.979 | 0.03397 | 0.0042 | 28.8195
8.5 | 1.0187 | 0.03568 | 0.0067 | 28.551
9 | 1.0675 | 0.03562 | 0.0089 | 29.9691
9.5 | 1.0966 | 0.03719 | 0.0125 | 29.4864
10 | 1.1334 | 0.03712 | 0.0161 | 30.5334
10.5 | 1.1515 | 0.03888 | 0.0207 | 29.6168
11 | 1.1701 | 0.04112 | 0.0249 | 28.4557
11.5 | 1.1384 | 0.04711 | 0.0305 | 24.1647
12 | 1.1282 | 0.05241 | 0.0324 | 21.5264
12.5 | 1.0654 | 0.06486 | 0.0271 | 16.4261
13.5 | 0.7854 | 0.13991 | -0.0204 | 5.6136
14 | 0.7796 | 0.15243 | -0.0259 | 5.1145
14.5 | 0.7907 | 0.16278 | -0.029 | 4.8575
15 | 0.7936 | 0.18195 | -0.0359 | 4.3616
15.5 | 0.768 | 0.18733 | -0.0451 | 4.0997
16 | 0.794 | 0.19482 | -0.046 | 4.0756

## 15. Re 100k Mach 0.50 (1)
BIGFOIL.COM POLAR EXPORT
v23010
BOEING-VERTOL V23010-1.58 |  |  |  | Cl Max: | 1.147 | at alpha= | 20 | deg
JavaFoil+Calcfoil stall+Eppler ext transition |  |  |  | L/D Max: | 41.199 | at alpha= | 5 | deg
Re: | 100000 |  |  | Cd Min: | 0.0092 | at alpha= | 0 | deg
Mach: | 0.5 |  |  | Cl=0 at alpha= | -1.066 | deg
|  |  |  | @ Cl=0.1, Cd= | 0.021613
|  |  |  | @ Cl=0.4, Cd= | 0.013834
|  |  |  | @ Cl=0.6, Cd= | 0.015565
alpha (deg) | Cl | Cd | Cm | Cl/Cd
-20 | -0.971 | 0.32328 | 0.004 | -3.004
-19.5 | -0.947 | 0.30268 | 0.004 | -3.128
-19 | -0.922 | 0.29472 | 0.004 | -3.129
-18.5 | -0.898 | 0.28991 | 0.004 | -3.098
-18 | -0.874 | 0.2834 | 0.004 | -3.082
-17.5 | -0.849 | 0.28101 | 0.003 | -3.021
-17 | -0.825 | 0.28114 | 0.003 | -2.933
-16.5 | -0.8 | 0.27799 | 0.003 | -2.877
-16 | -0.775 | 0.26482 | 0.003 | -2.927
-15.5 | -0.75 | 0.26552 | 0.003 | -2.825
-15 | -0.725 | 0.25733 | 0.003 | -2.818
-14.5 | -0.7 | 0.25341 | 0.002 | -2.763
-14 | -0.675 | 0.24962 | 0.002 | -2.704
-13.5 | -0.649 | 0.20982 | 0.002 | -3.092
-13 | -0.623 | 0.19645 | 0.002 | -3.173
-12.5 | -0.598 | 0.19369 | 0.002 | -3.088
-12 | -0.572 | 0.21559 | 0.001 | -2.655
-11.5 | -0.547 | 0.17605 | 0.001 | -3.108
-11 | -0.522 | 0.1674 | 0.001 | -3.116
-10.5 | -0.496 | 0.20632 | 0.001 | -2.403
-10 | -0.469 | 0.1789 | 0 | -2.621
-9.5 | -0.443 | 0.17809 | 0 | -2.488
-9 | -0.418 | 0.12944 | 0 | -3.226
-8.5 | -0.392 | 0.1206 | 0 | -3.248
-8 | -0.366 | 0.10263 | 0 | -3.565
-7.5 | -0.34 | 0.10961 | -0.001 | -3.099
-7 | -0.314 | 0.12428 | -0.001 | -2.523
-6.5 | -0.287 | 0.11644 | -0.001 | -2.469
-6 | -0.261 | 0.11457 | -0.001 | -2.28
-5.5 | -0.235 | 0.11069 | -0.001 | -2.123
-5 | -0.302 | 0.0655 | -0.002 | -4.607
-4.5 | -0.305 | 0.05189 | -0.002 | -5.88
-4 | -0.278 | 0.04524 | -0.002 | -6.149
-3.5 | -0.24 | 0.04109 | -0.002 | -5.841
-3 | -0.196 | 0.0385 | -0.002 | -5.084
-2.5 | -0.148 | 0.03642 | -0.003 | -4.059
-2 | -0.097 | 0.03488 | -0.003 | -2.794
-1.5 | -0.046 | 0.03465 | -0.003 | -1.315
-1 | 0.007 | 0.03378 | -0.003 | 0.22
-0.5 | 0.061 | 0.03342 | -0.004 | 1.827
0 | 0.141 | 0.0092 | -0.004 | 15.382
0.5 | 0.208 | 0.00935 | -0.004 | 22.259
1 | 0.274 | 0.00959 | -0.004 | 28.599
1.5 | 0.34 | 0.01377 | -0.01 | 24.709
2 | 0.406 | 0.01384 | -0.011 | 29.324
2.5 | 0.471 | 0.01426 | -0.011 | 33.065
3 | 0.536 | 0.0143 | -0.012 | 37.495
3.5 | 0.599 | 0.01555 | -0.012 | 38.514
4 | 0.657 | 0.01645 | -0.013 | 39.939
4.5 | 0.724 | 0.0178 | -0.013 | 40.672
5 | 0.781 | 0.01897 | -0.014 | 41.199
5.5 | 0.832 | 0.02072 | -0.014 | 40.134
6 | 0.878 | 0.02364 | -0.015 | 37.15
6.5 | 0.92 | 0.02667 | -0.015 | 34.507
7 | 0.945 | 0.03196 | -0.015 | 29.574
7.5 | 0.955 | 0.04053 | -0.014 | 23.571
8 | 0.901 | 0.0601 | -0.008 | 14.986
8.5 | 0.92 | 0.06674 | -0.008 | 13.786
9 | 0.922 | 0.07524 | -0.008 | 12.261
9.5 | 0.891 | 0.08764 | -0.008 | 10.169
10 | 0.596 | 0.12866 | -0.009 | 4.636
10.5 | 0.623 | 0.13851 | -0.009 | 4.5
11 | 0.65 | 0.1509 | -0.009 | 4.309
11.5 | 0.677 | 0.19383 | -0.009 | 3.493
12 | 0.705 | 0.20974 | -0.01 | 3.36
12.5 | 0.733 | 0.20681 | -0.011 | 3.543
13 | 0.76 | 0.22339 | -0.011 | 3.401
13.5 | 0.789 | 0.24551 | -0.012 | 3.213
14 | 0.816 | 0.2544 | -0.013 | 3.207
14.5 | 0.843 | 0.26248 | -0.013 | 3.213
15 | 0.874 | 0.28909 | -0.015 | 3.022
15.5 | 0.9 | 0.30828 | -0.015 | 2.92
16 | 0.927 | 0.30735 | -0.015 | 3.017
16.5 | 0.955 | 0.32498 | -0.016 | 2.939
17 | 0.986 | 0.31727 | -0.017 | 3.109
17.5 | 1.013 | 0.32817 | -0.017 | 3.088
18 | 1.04 | 0.33892 | -0.018 | 3.069
18.5 | 1.067 | 0.34223 | -0.018 | 3.117
19 | 1.094 | 0.35106 | -0.018 | 3.115
19.5 | 1.12 | 0.37034 | -0.019 | 3.025
20 | 1.147 | 0.37564 | -0.019 | 3.054

## 16. Re 100k Mach 0.50 (2)
BIGFOIL.COM POLAR EXPORT
v23010
BOEING-VERTOL V23010-1.58 |  |  |  | Cl Max: | 0.9825 | at alpha= | 20 | deg
XFOIL ncrit=9 |  |  |  | L/D Max: | 31.08 | at alpha= | 3.5 | deg
Re: | 100000 |  |  | Cd Min: | 0.27824 | at alpha= | 20 | deg
Mach: | 0.5 |  |  | Cl=0 at alpha= | -1.2904 | deg
|  |  |  | @ Cl=0.1, Cd= | 0.017428
|  |  |  | @ Cl=0.4, Cd= | 0.015552
|  |  |  | @ Cl=0.6, Cd= | 0.01949
alpha (deg) | Cl | Cd | Cm | Cl/Cd
-20 | -0.8466 | 0.27432 | 0.0804 | -3.0862
-19.5 | -0.8298 | 0.27 | 0.0738 | -3.0733
-19 | -0.8029 | 0.25778 | 0.0714 | -3.1147
-18.5 | -0.7805 | 0.24987 | 0.0672 | -3.1236
-18 | -0.7593 | 0.24266 | 0.0623 | -3.1291
-17.5 | -0.75 | 0.24222 | 0.0544 | -3.0964
-17 | -0.718 | 0.2276 | 0.053 | -3.1547
-16.5 | -0.6949 | 0.21944 | 0.0496 | -3.1667
-16 | -0.6744 | 0.21223 | 0.0452 | -3.1777
-15.5 | -0.6673 | 0.21036 | 0.0379 | -3.1722
-15 | -0.6367 | 0.1977 | 0.0363 | -3.2205
-14.5 | -0.6132 | 0.1895 | 0.0336 | -3.2359
-14 | -0.5954 | 0.18271 | 0.0293 | -3.2587
-13.5 | -0.6021 | 0.1821 | 0.0212 | -3.3064
-13 | -0.5606 | 0.16766 | 0.0219 | -3.3437
-12.5 | -0.5399 | 0.16014 | 0.0193 | -3.3714
-12 | -0.5478 | 0.15755 | 0.0117 | -3.477
-11.5 | -0.5143 | 0.14596 | 0.0118 | -3.5236
-11 | -0.494 | 0.13833 | 0.01 | -3.5712
-10.5 | -0.5103 | 0.13494 | 0.0015 | -3.7817
-10 | -0.4702 | 0.12377 | 0.0039 | -3.799
-9.5 | -0.481 | 0.11899 | -0.0029 | -4.0424
-9 | -0.4468 | 0.10965 | -0.0009 | -4.0748
-8.5 | -0.4482 | 0.10279 | -0.0051 | -4.3603
-7.5 | -0.4634 | 0.09027 | -0.0135 | -5.1335
-7 | -0.4253 | 0.08258 | -0.0091 | -5.1502
-6.5 | -0.4559 | 0.07727 | -0.0127 | -5.9001
-6 | -0.4271 | 0.07108 | -0.0072 | -6.0087
-5.5 | -0.4058 | 0.06673 | -0.0007 | -6.0812
-5 | -0.3765 | 0.06326 | 0.0085 | -5.9516
-4.5 | -0.3355 | 0.05986 | 0.0184 | -5.6047
-3 | -0.4051 | 0.03322 | -0.0021 | -12.1945
-2.5 | -0.2738 | 0.02788 | -0.0122 | -9.8207
-2 | -0.1538 | 0.02417 | -0.0197 | -6.3633
-1.5 | -0.0387 | 0.02111 | -0.0255 | -1.8333
-1 | 0.0536 | 0.01849 | -0.0269 | 2.8989
-0.5 | 0.1139 | 0.01711 | -0.0224 | 6.6569
0.5 | 0.36 | 0.01509 | -0.0318 | 23.8569
1 | 0.4033 | 0.01559 | -0.0284 | 25.8691
1.5 | 0.4488 | 0.01627 | -0.0251 | 27.5845
2 | 0.4964 | 0.01716 | -0.0219 | 28.9277
2.5 | 0.5445 | 0.01815 | -0.0187 | 30
3 | 0.5943 | 0.01933 | -0.0155 | 30.745
3.5 | 0.6446 | 0.02074 | -0.0124 | 31.08
4 | 0.6938 | 0.02244 | -0.0091 | 30.918
4.5 | 0.7409 | 0.02442 | -0.0057 | 30.3399
5 | 0.7853 | 0.02685 | -0.0021 | 29.2477
5.5 | 0.827 | 0.02988 | 0.0014 | 27.6774
6 | 0.8678 | 0.03306 | 0.0049 | 26.2492
6.5 | 0.8712 | 0.0388 | 0.0091 | 22.4536
7 | 0.8843 | 0.04404 | 0.0124 | 20.0795
7.5 | 0.8065 | 0.05511 | 0.0134 | 14.6344
8 | 0.7494 | 0.06875 | 0.0058 | 10.9004
8.5 | 0.7236 | 0.08004 | -0.0001 | 9.0405
9 | 0.6982 | 0.09138 | -0.0064 | 7.6406
9.5 | 0.7149 | 0.0978 | -0.007 | 7.3098
10 | 0.7262 | 0.10451 | -0.0082 | 6.9486
10.5 | 0.728 | 0.11227 | -0.0111 | 6.4844
11 | 0.7275 | 0.12056 | -0.0146 | 6.0343
11.5 | 0.7327 | 0.12873 | -0.0178 | 5.6918
12 | 0.7425 | 0.13671 | -0.0205 | 5.4312
12.5 | 0.7348 | 0.14742 | -0.027 | 4.9844
13 | 0.7556 | 0.15527 | -0.0288 | 4.8664
13.5 | 0.7592 | 0.1655 | -0.0344 | 4.5873
14 | 0.7807 | 0.1813 | -0.0391 | 4.3061
14.5 | 0.7756 | 0.18805 | -0.0464 | 4.1244
15 | 0.7937 | 0.19571 | -0.05 | 4.0555
15.5 | 0.8124 | 0.20501 | -0.0539 | 3.9627
16 | 0.8265 | 0.21193 | -0.0589 | 3.8999
16.5 | 0.8563 | 0.2234 | -0.0608 | 3.833
17 | 0.8616 | 0.22839 | -0.0683 | 3.7725
17.5 | 0.8906 | 0.23853 | -0.0703 | 3.7337
18 | 0.9037 | 0.24604 | -0.0766 | 3.673
18.5 | 0.9215 | 0.25323 | -0.0819 | 3.639
19.5 | 0.9614 | 0.27036 | -0.0916 | 3.556
20 | 0.9825 | 0.27824 | -0.0963 | 3.5311

## 17. Re 250k Mach 0.00 (1)
BIGFOIL.COM POLAR EXPORT
v23010
BOEING-VERTOL V23010-1.58 |  |  |  | Cl Max: | 1.207 | at alpha= | 15 | deg
JavaFoil+Calcfoil stall+Eppler ext transition |  |  |  | L/D Max: | 73.074 | at alpha= | 5 | deg
Re: | 250000 |  |  | Cd Min: | 0.00572 | at alpha= | 0 | deg
Mach: | 0 |  |  | Cl=0 at alpha= | -1.0652 | deg
|  |  |  | @ Cl=0.1, Cd= | 0.013893
|  |  |  | @ Cl=0.4, Cd= | 0.0084672
|  |  |  | @ Cl=0.6, Cd= | 0.0091531
alpha (deg) | Cl | Cd | Cm | Cl/Cd
-19 | -0.637 | 0.23414 | 0.003 | -2.722
-18.5 | -0.649 | 0.21914 | 0.003 | -2.96
-18 | -0.66 | 0.19972 | 0.003 | -3.302
-17.5 | -0.669 | 0.20096 | 0.003 | -3.331
-17 | -0.679 | 0.18594 | 0.002 | -3.649
-16.5 | -0.687 | 0.17414 | 0.002 | -3.945
-16 | -0.694 | 0.1668 | 0.002 | -4.161
-15.5 | -0.7 | 0.15416 | 0.002 | -4.541
-15 | -0.705 | 0.14049 | 0.002 | -5.016
-14.5 | -0.707 | 0.13649 | 0.002 | -5.183
-14 | -0.709 | 0.13038 | 0.002 | -5.436
-13.5 | -0.708 | 0.12171 | 0.001 | -5.819
-13 | -0.706 | 0.1135 | 0.001 | -6.218
-12.5 | -0.701 | 0.10655 | 0.001 | -6.579
-12 | -0.694 | 0.09628 | 0.001 | -7.211
-11.5 | -0.685 | 0.09369 | 0.001 | -7.31
-11 | -0.673 | 0.08396 | 0.001 | -8.02
-10.5 | -0.659 | 0.07904 | 0.001 | -8.34
-10 | -0.642 | 0.07327 | 0 | -8.768
-9.5 | -0.623 | 0.06881 | 0 | -9.056
-9 | -0.601 | 0.06459 | 0 | -9.309
-8.5 | -0.577 | 0.06234 | 0 | -9.253
-8 | -0.55 | 0.05628 | 0 | -9.777
-7.5 | -0.521 | 0.05386 | 0 | -9.671
-7 | -0.49 | 0.04927 | -0.001 | -9.938
-6.5 | -0.456 | 0.04733 | -0.001 | -9.635
-6 | -0.421 | 0.04401 | -0.001 | -9.556
-5.5 | -0.383 | 0.04135 | -0.001 | -9.27
-5 | -0.344 | 0.03906 | -0.001 | -8.817
-4.5 | -0.304 | 0.03674 | -0.002 | -8.274
-4 | -0.262 | 0.03514 | -0.002 | -7.464
-3.5 | -0.219 | 0.0336 | -0.002 | -6.531
-3 | -0.176 | 0.03219 | -0.002 | -5.456
-2.5 | -0.131 | 0.03114 | -0.002 | -4.206
-2 | -0.086 | 0.03021 | -0.003 | -2.835
-1.5 | -0.04 | 0.02946 | -0.003 | -1.352
-1 | 0.006 | 0.03019 | -0.003 | 0.214
-0.5 | 0.053 | 0.0299 | -0.003 | 1.775
0 | 0.124 | 0.00572 | -0.003 | 21.729
0.5 | 0.183 | 0.0096 | -0.008 | 19.055
1 | 0.241 | 0.0096 | -0.009 | 25.126
1.5 | 0.299 | 0.00967 | -0.009 | 30.959
2 | 0.358 | 0.00846 | -0.01 | 42.277
2.5 | 0.416 | 0.00847 | -0.01 | 49.091
3 | 0.474 | 0.00871 | -0.011 | 54.392
3.5 | 0.532 | 0.00895 | -0.011 | 59.446
4 | 0.59 | 0.00911 | -0.012 | 64.751
4.5 | 0.648 | 0.00936 | -0.012 | 69.179
5 | 0.705 | 0.00964 | -0.013 | 73.074
5.5 | 0.753 | 0.01222 | -0.013 | 61.599
6 | 0.807 | 0.01272 | -0.013 | 63.415
6.5 | 0.859 | 0.0133 | -0.014 | 64.629
7 | 0.908 | 0.0155 | -0.014 | 58.575
7.5 | 0.954 | 0.01662 | -0.015 | 57.436
8 | 0.998 | 0.01785 | -0.015 | 55.887
8.5 | 1.042 | 0.01903 | -0.015 | 54.751
9 | 1.078 | 0.02108 | -0.016 | 51.121
9.5 | 1.104 | 0.02418 | -0.016 | 45.658
10 | 1.137 | 0.02696 | -0.016 | 42.169
10.5 | 1.163 | 0.03086 | -0.016 | 37.67
11 | 1.177 | 0.03714 | -0.016 | 31.684
11.5 | 1.177 | 0.0479 | -0.016 | 24.577
12 | 1.186 | 0.05752 | -0.015 | 20.626
12.5 | 1.133 | 0.08624 | -0.009 | 13.141
13 | 1.158 | 0.09223 | -0.009 | 12.557
13.5 | 1.18 | 0.09737 | -0.009 | 12.121
14 | 1.199 | 0.10332 | -0.01 | 11.6
14.5 | 1.205 | 0.11048 | -0.01 | 10.905
15 | 1.207 | 0.11719 | -0.01 | 10.3
15.5 | 1.205 | 0.12291 | -0.01 | 9.802
16 | 1.199 | 0.1315 | -0.01 | 9.12
16.5 | 1.189 | 0.13916 | -0.01 | 8.547
17 | 1.177 | 0.1465 | -0.011 | 8.031
17.5 | 1.16 | 0.1546 | -0.011 | 7.503
18 | 1.141 | 0.16504 | -0.011 | 6.913
18.5 | 1.119 | 0.17353 | -0.011 | 6.447
19 | 1.095 | 0.18268 | -0.012 | 5.996
19.5 | 1.07 | 0.19147 | -0.012 | 5.588
20 | 1.043 | 0.20498 | -0.012 | 5.088

## 18. Re 250k Mach 0.00 (2)
BIGFOIL.COM POLAR EXPORT
v23010
BOEING-VERTOL V23010-1.58 |  |  |  | Cl Max: | 1.2621 | at alpha= | 13 | deg
XFOIL ncrit=9 |  |  |  | L/D Max: | 60.5341 | at alpha= | 9.5 | deg
Re: | 250000 |  |  | Cd Min: | 0.24175 | at alpha= | -20 | deg
Mach: | 0 |  |  | Cl=0 at alpha= | -1.4725 | deg
|  |  |  | @ Cl=0.1, Cd= | 0.011706
|  |  |  | @ Cl=0.4, Cd= | 0.010392
|  |  |  | @ Cl=0.6, Cd= | 0.012196
alpha (deg) | Cl | Cd | Cm | Cl/Cd
-20 | -0.7517 | 0.24175 | 0.0628 | -3.1094
-19.5 | -0.7353 | 0.23568 | 0.0591 | -3.1199
-19 | -0.7195 | 0.22933 | 0.0549 | -3.1374
-18 | -0.6888 | 0.21599 | 0.0474 | -3.189
-17.5 | -0.6718 | 0.20992 | 0.0445 | -3.2003
-17 | -0.656 | 0.20356 | 0.0411 | -3.2226
-16.5 | -0.6426 | 0.19696 | 0.0366 | -3.2626
-16 | -0.6369 | 0.19034 | 0.0308 | -3.3461
-15.5 | -0.6138 | 0.18291 | 0.0303 | -3.3557
-15 | -0.5985 | 0.17653 | 0.0277 | -3.3904
-14.5 | -0.5852 | 0.16974 | 0.0244 | -3.4476
-14 | -0.5867 | 0.16294 | 0.0173 | -3.6007
-13.5 | -0.5735 | 0.15463 | 0.0149 | -3.7089
-13 | -0.5534 | 0.14798 | 0.0145 | -3.7397
-12.5 | -0.5413 | 0.14128 | 0.0121 | -3.8314
-12 | -0.533 | 0.13395 | 0.0086 | -3.9791
-11.5 | -0.5445 | 0.12487 | -0.0009 | -4.3605
-11 | -0.5333 | 0.11649 | -0.0019 | -4.5781
-10.5 | -0.518 | 0.11021 | -0.0021 | -4.7001
-10 | -0.5095 | 0.10336 | -0.0043 | -4.9294
-9.5 | -0.5075 | 0.09554 | -0.0085 | -5.3119
-9 | -0.5325 | 0.08251 | -0.0232 | -6.4538
-8.5 | -0.5801 | 0.0747 | -0.0269 | -7.7657
-8 | -0.5013 | 0.0571 | -0.0275 | -8.7793
-7.5 | -0.5053 | 0.04985 | -0.0268 | -10.1364
-7 | -0.5028 | 0.04273 | -0.0256 | -11.7669
-6.5 | -0.5014 | 0.03845 | -0.0209 | -13.0403
-6 | -0.4848 | 0.02935 | -0.0193 | -16.5179
-5.5 | -0.4632 | 0.02513 | -0.016 | -18.4322
-4.5 | -0.4042 | 0.01752 | -0.011 | -23.0708
-4 | -0.3268 | 0.01306 | -0.0167 | -25.023
-3.5 | -0.2525 | 0.00972 | -0.0214 | -25.9774
-2 | -0.0612 | 0.01513 | -0.0212 | -4.0449
-1.5 | -0.0027 | 0.0136 | -0.0205 | -0.19853
-1 | 0.0463 | 0.01257 | -0.0182 | 3.6834
-0.5 | 0.0933 | 0.01176 | -0.0156 | 7.9337
0 | 0.142 | 0.01137 | -0.0134 | 12.489
0.5 | 0.1799 | 0.00954 | -0.01 | 18.8574
1 | 0.251 | 0.00902 | -0.0102 | 27.8271
1.5 | 0.3797 | 0.01025 | -0.0249 | 37.0439
2 | 0.4225 | 0.01055 | -0.0229 | 40.0474
2.5 | 0.4638 | 0.01091 | -0.0204 | 42.5115
3 | 0.5073 | 0.01127 | -0.0181 | 45.0133
3.5 | 0.5523 | 0.01167 | -0.016 | 47.3265
4 | 0.5981 | 0.01217 | -0.0141 | 49.1454
4.5 | 0.6444 | 0.01281 | -0.0123 | 50.3044
5 | 0.6919 | 0.01324 | -0.0106 | 52.2583
5.5 | 0.7392 | 0.01386 | -0.0089 | 53.3333
6 | 0.7863 | 0.01449 | -0.0073 | 54.265
6.5 | 0.8334 | 0.01519 | -0.0057 | 54.865
7 | 0.8805 | 0.0157 | -0.0041 | 56.0828
7.5 | 0.9272 | 0.01616 | -0.0025 | 57.3762
8 | 0.9738 | 0.01653 | -0.0009 | 58.9111
8.5 | 1.0203 | 0.01703 | 0.0006 | 59.9119
9 | 1.0662 | 0.01765 | 0.0021 | 60.4079
9.5 | 1.1108 | 0.01835 | 0.0037 | 60.5341
10 | 1.1528 | 0.0192 | 0.0054 | 60.0417
10.5 | 1.1926 | 0.02022 | 0.0074 | 58.9812
11 | 1.2251 | 0.02192 | 0.0101 | 55.8896
11.5 | 1.245 | 0.02443 | 0.0141 | 50.9619
12 | 1.259 | 0.0268 | 0.0189 | 46.9776
12.5 | 1.2606 | 0.02972 | 0.0243 | 42.4159
13 | 1.2621 | 0.03318 | 0.0277 | 38.038
13.5 | 1.2531 | 0.03832 | 0.0295 | 32.7009
14 | 1.2521 | 0.04356 | 0.0292 | 28.7443
14.5 | 1.2472 | 0.0498 | 0.0278 | 25.0442
15 | 1.2418 | 0.05647 | 0.026 | 21.9904
15.5 | 1.2366 | 0.06325 | 0.0246 | 19.551
16 | 1.2201 | 0.07247 | 0.02 | 16.8359
16.5 | 1.2006 | 0.08276 | 0.0146 | 14.507
17 | 1.1784 | 0.09413 | 0.0082 | 12.5189
17.5 | 1.1495 | 0.10744 | 0.0005 | 10.699
18 | 1.1078 | 0.12431 | -0.0099 | 8.9116

## 19. Re 250k Mach 0.10 (1)
BIGFOIL.COM POLAR EXPORT
v23010
BOEING-VERTOL V23010-1.58 |  |  |  | Cl Max: | 1.198 | at alpha= | 14.5 | deg
JavaFoil+Calcfoil stall+Eppler ext transition |  |  |  | L/D Max: | 69.199 | at alpha= | 4.5 | deg
Re: | 250000 |  |  | Cd Min: | 0.00578 | at alpha= | 0 | deg
Mach: | 0.1 |  |  | Cl=0 at alpha= | -1.0652 | deg
|  |  |  | @ Cl=0.1, Cd= | 0.014145
|  |  |  | @ Cl=0.4, Cd= | 0.0084795
|  |  |  | @ Cl=0.6, Cd= | 0.0091978
alpha (deg) | Cl | Cd | Cm | Cl/Cd
-18.5 | -0.601 | 0.23196 | 0.003 | -2.589
-18 | -0.614 | 0.20898 | 0.003 | -2.939
-17.5 | -0.627 | 0.20639 | 0.003 | -3.036
-17 | -0.639 | 0.19782 | 0.002 | -3.228
-16.5 | -0.65 | 0.183 | 0.002 | -3.55
-16 | -0.66 | 0.16944 | 0.002 | -3.893
-15.5 | -0.668 | 0.16126 | 0.002 | -4.145
-15 | -0.676 | 0.1426 | 0.002 | -4.74
-14.5 | -0.682 | 0.14 | 0.002 | -4.868
-14 | -0.686 | 0.13373 | 0.002 | -5.126
-13.5 | -0.688 | 0.1237 | 0.001 | -5.559
-13 | -0.688 | 0.11452 | 0.001 | -6.004
-12.5 | -0.685 | 0.10853 | 0.001 | -6.315
-12 | -0.681 | 0.09788 | 0.001 | -6.957
-11.5 | -0.674 | 0.09476 | 0.001 | -7.11
-11 | -0.664 | 0.08537 | 0.001 | -7.779
-10.5 | -0.652 | 0.07958 | 0.001 | -8.189
-10 | -0.637 | 0.07474 | 0 | -8.517
-9.5 | -0.619 | 0.06913 | 0 | -8.95
-9 | -0.598 | 0.06481 | 0 | -9.228
-8.5 | -0.575 | 0.0627 | 0 | -9.167
-8 | -0.549 | 0.05698 | 0 | -9.634
-7.5 | -0.521 | 0.05338 | 0 | -9.752
-7 | -0.49 | 0.04967 | -0.001 | -9.858
-6.5 | -0.456 | 0.04744 | -0.001 | -9.622
-6 | -0.421 | 0.04431 | -0.001 | -9.509
-5.5 | -0.384 | 0.04159 | -0.001 | -9.24
-5 | -0.345 | 0.03927 | -0.001 | -8.796
-4.5 | -0.305 | 0.0368 | -0.002 | -8.29
-4 | -0.263 | 0.03528 | -0.002 | -7.464
-3.5 | -0.22 | 0.03359 | -0.002 | -6.559
-3 | -0.176 | 0.03218 | -0.002 | -5.481
-2.5 | -0.132 | 0.03114 | -0.002 | -4.225
-2 | -0.086 | 0.03024 | -0.003 | -2.846
-1.5 | -0.04 | 0.02947 | -0.003 | -1.358
-1 | 0.006 | 0.03017 | -0.003 | 0.215
-0.5 | 0.053 | 0.02987 | -0.003 | 1.786
0 | 0.125 | 0.00578 | -0.004 | 21.629
0.5 | 0.184 | 0.00961 | -0.008 | 19.132
1 | 0.242 | 0.0096 | -0.009 | 25.256
1.5 | 0.301 | 0.00968 | -0.009 | 31.085
2 | 0.359 | 0.00841 | -0.01 | 42.716
2.5 | 0.418 | 0.00851 | -0.01 | 49.12
3 | 0.476 | 0.00866 | -0.011 | 54.97
3.5 | 0.535 | 0.00894 | -0.011 | 59.781
4 | 0.593 | 0.00917 | -0.012 | 64.667
4.5 | 0.651 | 0.0094 | -0.012 | 69.199
5 | 0.701 | 0.01184 | -0.012 | 59.197
5.5 | 0.756 | 0.01233 | -0.013 | 61.319
6 | 0.81 | 0.01281 | -0.013 | 63.227
6.5 | 0.863 | 0.01336 | -0.014 | 64.615
7 | 0.912 | 0.01562 | -0.014 | 58.363
7.5 | 0.957 | 0.01679 | -0.015 | 56.996
8 | 1.001 | 0.01808 | -0.015 | 55.37
8.5 | 1.044 | 0.01928 | -0.015 | 54.161
9 | 1.074 | 0.02199 | -0.016 | 48.81
9.5 | 1.105 | 0.02473 | -0.016 | 44.692
10 | 1.137 | 0.02771 | -0.016 | 41.027
10.5 | 1.156 | 0.03281 | -0.016 | 35.24
11 | 1.173 | 0.03865 | -0.016 | 30.363
11.5 | 1.169 | 0.05098 | -0.016 | 22.935
12 | 1.177 | 0.06139 | -0.015 | 19.169
12.5 | 1.133 | 0.08693 | -0.009 | 13.032
13 | 1.157 | 0.09234 | -0.009 | 12.526
13.5 | 1.178 | 0.09884 | -0.009 | 11.915
14 | 1.194 | 0.10459 | -0.01 | 11.42
14.5 | 1.198 | 0.11058 | -0.01 | 10.835
15 | 1.198 | 0.11747 | -0.01 | 10.197
15.5 | 1.193 | 0.12461 | -0.01 | 9.571
16 | 1.184 | 0.13268 | -0.01 | 8.922
16.5 | 1.17 | 0.1409 | -0.01 | 8.306
17 | 1.154 | 0.14879 | -0.011 | 7.753
17.5 | 1.133 | 0.15713 | -0.011 | 7.21
18 | 1.11 | 0.1653 | -0.011 | 6.713
18.5 | 1.084 | 0.17588 | -0.011 | 6.162
19 | 1.056 | 0.18736 | -0.012 | 5.635
19.5 | 1.026 | 0.19582 | -0.012 | 5.239

## 20. Re 250k Mach 0.10 (2)
BIGFOIL.COM POLAR EXPORT
v23010
BOEING-VERTOL V23010-1.58 |  |  |  | Cl Max: | 1.255 | at alpha= | 12.5 | deg
XFOIL ncrit=9 |  |  |  | L/D Max: | 60.1185 | at alpha= | 9.5 | deg
Re: | 250000 |  |  | Cd Min: | 0.11667 | at alpha= | 17.5 | deg
Mach: | 0.1 |  |  | Cl=0 at alpha= | -1.4333 | deg
|  |  |  | @ Cl=0.1, Cd= | 0.0045303
|  |  |  | @ Cl=0.4, Cd= | 0.010466
|  |  |  | @ Cl=0.6, Cd= | 0.012214
alpha (deg) | Cl | Cd | Cm | Cl/Cd
-2.5 | -0.1132 | 0.00537 | -0.0227 | -21.0801
-2 | -0.0563 | 0.00431 | -0.0212 | -13.0626
-1.5 | -0.0063 | 0.00351 | -0.019 | -1.7949
-1 | 0.0409 | 0.00293 | -0.0165 | 13.959
-0.5 | 0.0878 | 0.00256 | -0.0142 | 34.2969
0 | 0.1426 | 0.01141 | -0.0134 | 12.4978
0.5 | 0.1844 | 0.01004 | -0.0104 | 18.3665
1 | 0.2472 | 0.00906 | -0.0092 | 27.2848
1.5 | 0.3792 | 0.01033 | -0.0244 | 36.7086
2 | 0.425 | 0.01063 | -0.023 | 39.9812
2.5 | 0.4665 | 0.01097 | -0.0204 | 42.5251
3 | 0.5101 | 0.01135 | -0.0181 | 44.9427
3.5 | 0.5554 | 0.01174 | -0.016 | 47.3083
4 | 0.6015 | 0.01223 | -0.014 | 49.1823
4.5 | 0.6482 | 0.01285 | -0.0121 | 50.4436
5 | 0.6958 | 0.01333 | -0.0104 | 52.198
5.5 | 0.7434 | 0.01394 | -0.0087 | 53.3286
6 | 0.7908 | 0.01456 | -0.007 | 54.3132
6.5 | 0.8381 | 0.01524 | -0.0053 | 54.9934
7 | 0.8854 | 0.01595 | -0.0037 | 55.511
7.5 | 0.9323 | 0.01639 | -0.002 | 56.8822
8 | 0.979 | 0.01675 | -0.0004 | 58.4478
8.5 | 1.0259 | 0.01723 | 0.0012 | 59.5415
9 | 1.072 | 0.01784 | 0.0028 | 60.0897
9.5 | 1.1164 | 0.01857 | 0.0046 | 60.1185
10 | 1.1578 | 0.01952 | 0.0065 | 59.3135
10.5 | 1.1961 | 0.02066 | 0.0088 | 57.8945
11 | 1.2271 | 0.02252 | 0.0117 | 54.4893
11.5 | 1.2465 | 0.02501 | 0.016 | 49.8401
12 | 1.2533 | 0.02762 | 0.0216 | 45.3765
12.5 | 1.255 | 0.03074 | 0.0264 | 40.8263
13 | 1.2543 | 0.03465 | 0.0291 | 36.1991
13.5 | 1.2449 | 0.0402 | 0.0301 | 30.9677
14 | 1.2416 | 0.04603 | 0.0292 | 26.9737
14.5 | 1.2349 | 0.0528 | 0.0273 | 23.3883
15 | 1.228 | 0.05991 | 0.025 | 20.4974
15.5 | 1.2212 | 0.06707 | 0.0233 | 18.2078
16 | 1.2017 | 0.07708 | 0.018 | 15.5903
16.5 | 1.1785 | 0.08836 | 0.0117 | 13.3375
17 | 1.1508 | 0.10119 | 0.0042 | 11.3727
17.5 | 1.1136 | 0.11667 | -0.0051 | 9.5449

## 21. Re 250k Mach 0.25 (1)
BIGFOIL.COM POLAR EXPORT
v23010
BOEING-VERTOL V23010-1.58 |  |  |  | Cl Max: | 1.153 | at alpha= | 14 | deg
JavaFoil+Calcfoil stall+Eppler ext transition |  |  |  | L/D Max: | 63.669 | at alpha= | 6.5 | deg
Re: | 250000 |  |  | Cd Min: | 0.00573 | at alpha= | 0 | deg
Mach: | 0.25 |  |  | Cl=0 at alpha= | -1.0729 | deg
|  |  |  | @ Cl=0.1, Cd= | 0.014978
|  |  |  | @ Cl=0.4, Cd= | 0.008382
|  |  |  | @ Cl=0.6, Cd= | 0.010214
alpha (deg) | Cl | Cd | Cm | Cl/Cd
-15.5 | -0.375 | 0.24183 | 0.002 | -1.551
-15 | -0.412 | 0.21051 | 0.002 | -1.956
-14.5 | -0.446 | 0.1934 | 0.002 | -2.304
-14 | -0.476 | 0.17414 | 0.002 | -2.733
-13.5 | -0.503 | 0.15479 | 0.002 | -3.251
-13 | -0.527 | 0.14564 | 0.001 | -3.619
-12.5 | -0.547 | 0.12052 | 0.001 | -4.54
-12 | -0.563 | 0.11153 | 0.001 | -5.05
-11.5 | -0.575 | 0.10213 | 0.001 | -5.632
-11 | -0.583 | 0.09479 | 0.001 | -6.149
-10.5 | -0.586 | 0.08728 | 0.001 | -6.714
-10 | -0.585 | 0.08004 | 0 | -7.304
-9.5 | -0.579 | 0.07496 | 0 | -7.721
-9 | -0.568 | 0.06887 | 0 | -8.255
-8.5 | -0.554 | 0.06433 | 0 | -8.61
-8 | -0.535 | 0.05929 | 0 | -9.027
-7.5 | -0.512 | 0.05722 | 0 | -8.956
-7 | -0.486 | 0.05132 | -0.001 | -9.474
-6.5 | -0.456 | 0.04949 | -0.001 | -9.224
-6 | -0.424 | 0.04542 | -0.001 | -9.33
-5.5 | -0.388 | 0.0427 | -0.001 | -9.094
-5 | -0.35 | 0.04023 | -0.001 | -8.711
-4.5 | -0.31 | 0.03764 | -0.002 | -8.249
-4 | -0.269 | 0.03596 | -0.002 | -7.469
-3.5 | -0.225 | 0.03433 | -0.002 | -6.56
-3 | -0.181 | 0.03284 | -0.002 | -5.497
-2.5 | -0.135 | 0.03177 | -0.002 | -4.244
-2 | -0.088 | 0.03029 | -0.003 | -2.914
-1.5 | -0.041 | 0.02961 | -0.003 | -1.387
-1 | 0.007 | 0.03014 | -0.003 | 0.221
-0.5 | 0.055 | 0.02984 | -0.003 | 1.836
0 | 0.128 | 0.00573 | -0.004 | 22.396
0.5 | 0.189 | 0.0058 | -0.004 | 32.549
1 | 0.249 | 0.00944 | -0.009 | 26.367
1.5 | 0.309 | 0.00961 | -0.009 | 32.17
2 | 0.369 | 0.00832 | -0.01 | 44.405
2.5 | 0.429 | 0.00844 | -0.01 | 50.859
3 | 0.489 | 0.00862 | -0.011 | 56.728
3.5 | 0.549 | 0.00888 | -0.011 | 61.858
4 | 0.609 | 0.01045 | -0.012 | 58.257
4.5 | 0.662 | 0.01085 | -0.012 | 60.968
5 | 0.718 | 0.01208 | -0.013 | 59.458
5.5 | 0.775 | 0.01265 | -0.013 | 61.228
6 | 0.829 | 0.01321 | -0.014 | 62.792
6.5 | 0.883 | 0.01387 | -0.014 | 63.669
7 | 0.928 | 0.01658 | -0.015 | 55.955
7.5 | 0.973 | 0.01783 | -0.015 | 54.561
8 | 1.017 | 0.01934 | -0.015 | 52.567
8.5 | 1.048 | 0.02191 | -0.016 | 47.825
9 | 1.08 | 0.02469 | -0.016 | 43.736
9.5 | 1.108 | 0.02825 | -0.016 | 39.224
10 | 1.123 | 0.03432 | -0.016 | 32.709
10.5 | 1.134 | 0.04186 | -0.016 | 27.085
11 | 1.142 | 0.05063 | -0.015 | 22.551
11.5 | 1.081 | 0.07939 | -0.009 | 13.613
12 | 1.103 | 0.08537 | -0.009 | 12.92
12.5 | 1.122 | 0.09086 | -0.009 | 12.344
13 | 1.137 | 0.09721 | -0.009 | 11.698
13.5 | 1.148 | 0.10329 | -0.01 | 11.119
14 | 1.153 | 0.11218 | -0.01 | 10.28
14.5 | 1.138 | 0.11964 | -0.01 | 9.513
15 | 1.116 | 0.12776 | -0.01 | 8.732
15.5 | 1.085 | 0.13682 | -0.01 | 7.933
16 | 1.048 | 0.14829 | -0.01 | 7.067
16.5 | 1.003 | 0.15671 | -0.011 | 6.401
17 | 0.952 | 0.17159 | -0.011 | 5.546
17.5 | 0.895 | 0.18614 | -0.011 | 4.808
18 | 0.833 | 0.2039 | -0.012 | 4.083
18.5 | 0.765 | 0.22513 | -0.012 | 3.4
19 | 0.694 | 0.24277 | -0.012 | 2.858

## 22. Re 250k Mach 0.25 (2)
BIGFOIL.COM POLAR EXPORT
v23010
BOEING-VERTOL V23010-1.58 |  |  |  | Cl Max: | 1.2316 | at alpha= | 11.5 | deg
XFOIL ncrit=9 |  |  |  | L/D Max: | 58.4127 | at alpha= | 9 | deg
Re: | 250000 |  |  | Cd Min: | 0.22251 | at alpha= | -20 | deg
Mach: | 0.25 |  |  | Cl=0 at alpha= | -1.4746 | deg
|  |  |  | @ Cl=0.1, Cd= | 0.012075
|  |  |  | @ Cl=0.4, Cd= | 0.010739
|  |  |  | @ Cl=0.6, Cd= | 0.012427
alpha (deg) | Cl | Cd | Cm | Cl/Cd
-20 | -0.581 | 0.22251 | 0.0564 | -2.6111
-19.5 | -0.5712 | 0.21645 | 0.0522 | -2.6389
-19 | -0.5622 | 0.21034 | 0.048 | -2.6728
-18.5 | -0.546 | 0.20357 | 0.0458 | -2.6821
-18 | -0.5331 | 0.19778 | 0.0427 | -2.6954
-17.5 | -0.5215 | 0.19192 | 0.0392 | -2.7173
-17 | -0.5199 | 0.18764 | 0.0336 | -2.7707
-16.5 | -0.5009 | 0.18008 | 0.0319 | -2.7815
-16 | -0.4869 | 0.17452 | 0.0294 | -2.7899
-15.5 | -0.4752 | 0.16914 | 0.0263 | -2.8095
-15 | -0.4724 | 0.16448 | 0.0214 | -2.8721
-14.5 | -0.4714 | 0.15951 | 0.017 | -2.9553
-14 | -0.4484 | 0.15272 | 0.0165 | -2.9361
-13.5 | -0.4384 | 0.14782 | 0.0141 | -2.9658
-13 | -0.4344 | 0.14321 | 0.011 | -3.0333
-12.5 | -0.448 | 0.13795 | 0.0041 | -3.2476
-12 | -0.4346 | 0.13021 | 0.0027 | -3.3377
-11.5 | -0.4167 | 0.12382 | 0.0022 | -3.3654
-11 | -0.4082 | 0.11712 | 0 | -3.4853
-10.5 | -0.4052 | 0.10967 | -0.0031 | -3.6947
-10 | -0.4307 | 0.09972 | -0.0129 | -4.3191
-9.5 | -0.42 | 0.09095 | -0.013 | -4.6179
-9 | -0.4074 | 0.08402 | -0.0129 | -4.8488
-8.5 | -0.5028 | 0.08055 | -0.02 | -6.2421
-8 | -0.509 | 0.07244 | -0.0247 | -7.0265
-7.5 | -0.522 | 0.06546 | -0.0258 | -7.9743
-7 | -0.5241 | 0.05867 | -0.0259 | -8.933
-6.5 | -0.5324 | 0.05564 | -0.0221 | -9.5687
-6 | -0.5101 | 0.04608 | -0.0209 | -11.0699
-5.5 | -0.4875 | 0.04144 | -0.0175 | -11.764
-4.5 | -0.4494 | 0.03363 | -0.0074 | -13.3631
-4 | -0.3741 | 0.0292 | -0.0123 | -12.8116
-3.5 | -0.29 | 0.02479 | -0.0186 | -11.6983
-2.5 | -0.1287 | 0.018 | -0.0227 | -7.15
-2 | -0.0594 | 0.01562 | -0.0228 | -3.8028
-1.5 | -0.0026 | 0.01402 | -0.0211 | -0.18545
-1 | 0.0485 | 0.01304 | -0.0185 | 3.7193
-0.5 | 0.0965 | 0.01211 | -0.0157 | 7.9686
0 | 0.1458 | 0.01161 | -0.0132 | 12.5581
0.5 | 0.1935 | 0.01138 | -0.0104 | 17.0035
1 | 0.2362 | 0.00934 | -0.0057 | 25.2891
1.5 | 0.377 | 0.01064 | -0.0218 | 35.4323
2 | 0.4396 | 0.01091 | -0.0233 | 40.2933
2.5 | 0.4821 | 0.01123 | -0.0205 | 42.9297
3 | 0.5267 | 0.01164 | -0.018 | 45.2491
3.5 | 0.5726 | 0.01215 | -0.0156 | 47.1276
4 | 0.6201 | 0.01263 | -0.0134 | 49.0974
4.5 | 0.6685 | 0.01319 | -0.0113 | 50.6823
5 | 0.7173 | 0.01386 | -0.0093 | 51.7532
5.5 | 0.7662 | 0.0146 | -0.0074 | 52.4795
6 | 0.815 | 0.01516 | -0.0053 | 53.7599
6.5 | 0.864 | 0.01582 | -0.0033 | 54.6144
7 | 0.9129 | 0.01654 | -0.0013 | 55.1935
7.5 | 0.9614 | 0.01707 | 0.0008 | 56.321
8 | 1.0098 | 0.0175 | 0.0029 | 57.7029
8.5 | 1.0576 | 0.01818 | 0.005 | 58.1738
9 | 1.104 | 0.0189 | 0.0072 | 58.4127
9.5 | 1.1469 | 0.01983 | 0.0098 | 57.8366
10 | 1.1856 | 0.02108 | 0.0127 | 56.2429
10.5 | 1.2159 | 0.02304 | 0.0165 | 52.7734
11 | 1.2292 | 0.02577 | 0.0218 | 47.6989
11.5 | 1.2316 | 0.02873 | 0.0278 | 42.8681
12 | 1.222 | 0.03315 | 0.0317 | 36.8627
12.5 | 1.2168 | 0.03847 | 0.0326 | 31.6298
13 | 1.207 | 0.04519 | 0.0313 | 26.7094
13.5 | 1.1923 | 0.05303 | 0.029 | 22.4835
14 | 1.1765 | 0.06203 | 0.0249 | 18.9666
14.5 | 1.1564 | 0.07211 | 0.0198 | 16.0366
15 | 1.1335 | 0.083 | 0.0141 | 13.6566
15.5 | 1.1091 | 0.09478 | 0.0077 | 11.7018
16 | 1.0786 | 0.10836 | -0.0002 | 9.9539
16.5 | 1.0178 | 0.12935 | -0.0133 | 7.8686

## 23. Re 250k Mach 0.50 (1)
BIGFOIL.COM POLAR EXPORT
v23010
BOEING-VERTOL V23010-1.58 |  |  |  | Cl Max: | 1.148 | at alpha= | 20 | deg
JavaFoil+Calcfoil stall+Eppler ext transition |  |  |  | L/D Max: | 58.246 | at alpha= | 4 | deg
Re: | 250000 |  |  | Cd Min: | 0.00709 | at alpha= | 0 | deg
Mach: | 0.5 |  |  | Cl=0 at alpha= | -1.066 | deg
|  |  |  | @ Cl=0.1, Cd= | 0.019592
|  |  |  | @ Cl=0.4, Cd= | 0.010157
|  |  |  | @ Cl=0.6, Cd= | 0.011044
alpha (deg) | Cl | Cd | Cm | Cl/Cd
-20 | -0.972 | 0.25233 | 0.004 | -3.85
-19.5 | -0.947 | 0.24386 | 0.004 | -3.884
-19 | -0.922 | 0.23695 | 0.004 | -3.893
-18.5 | -0.898 | 0.22552 | 0.004 | -3.983
-18 | -0.874 | 0.22522 | 0.004 | -3.879
-17.5 | -0.849 | 0.21696 | 0.003 | -3.914
-17 | -0.825 | 0.21199 | 0.003 | -3.89
-16.5 | -0.8 | 0.21131 | 0.003 | -3.785
-16 | -0.775 | 0.20413 | 0.003 | -3.797
-15.5 | -0.75 | 0.20178 | 0.003 | -3.718
-15 | -0.725 | 0.19621 | 0.003 | -3.696
-14.5 | -0.7 | 0.19226 | 0.002 | -3.642
-14 | -0.675 | 0.18845 | 0.002 | -3.583
-13.5 | -0.649 | 0.16095 | 0.002 | -4.031
-13 | -0.623 | 0.1489 | 0.002 | -4.187
-12.5 | -0.598 | 0.14666 | 0.002 | -4.078
-12 | -0.572 | 0.16352 | 0.001 | -3.5
-11.5 | -0.547 | 0.13841 | 0.001 | -3.953
-11 | -0.522 | 0.12679 | 0.001 | -4.114
-10.5 | -0.496 | 0.15418 | 0.001 | -3.215
-10 | -0.469 | 0.13555 | 0 | -3.46
-9.5 | -0.443 | 0.13061 | 0 | -3.393
-9 | -0.418 | 0.10143 | 0 | -4.117
-8.5 | -0.392 | 0.09247 | 0 | -4.237
-8 | -0.366 | 0.08118 | 0 | -4.507
-7.5 | -0.34 | 0.08632 | -0.001 | -3.937
-7 | -0.314 | 0.09402 | -0.001 | -3.336
-6.5 | -0.288 | 0.08713 | -0.001 | -3.3
-6 | -0.261 | 0.08534 | -0.001 | -3.062
-5.5 | -0.235 | 0.08177 | -0.001 | -2.874
-5 | -0.302 | 0.05378 | -0.002 | -5.611
-4.5 | -0.305 | 0.04412 | -0.002 | -6.917
-4 | -0.278 | 0.03951 | -0.002 | -7.04
-3.5 | -0.24 | 0.03669 | -0.002 | -6.542
-3 | -0.196 | 0.03463 | -0.002 | -5.654
-2.5 | -0.148 | 0.03287 | -0.003 | -4.497
-2 | -0.097 | 0.03182 | -0.003 | -3.063
-1.5 | -0.046 | 0.03203 | -0.003 | -1.422
-1 | 0.007 | 0.0315 | -0.003 | 0.235
-0.5 | 0.061 | 0.0312 | -0.004 | 1.957
0 | 0.142 | 0.00709 | -0.004 | 20.016
0.5 | 0.209 | 0.00719 | -0.004 | 29.025
1 | 0.275 | 0.011 | -0.01 | 25.015
1.5 | 0.341 | 0.01117 | -0.01 | 30.563
2 | 0.408 | 0.01002 | -0.011 | 40.664
2.5 | 0.473 | 0.01038 | -0.011 | 45.592
3 | 0.539 | 0.0108 | -0.012 | 49.902
3.5 | 0.604 | 0.01106 | -0.013 | 54.599
4 | 0.669 | 0.01148 | -0.013 | 58.246
4.5 | 0.732 | 0.01306 | -0.014 | 56.015
5 | 0.794 | 0.01376 | -0.014 | 57.682
5.5 | 0.852 | 0.01471 | -0.015 | 57.912
6 | 0.897 | 0.01803 | -0.015 | 49.749
6.5 | 0.945 | 0.01959 | -0.015 | 48.23
7 | 0.974 | 0.02306 | -0.016 | 42.221
7.5 | 1.002 | 0.02695 | -0.016 | 37.177
8 | 1.005 | 0.03456 | -0.015 | 29.092
8.5 | 0.921 | 0.05865 | -0.008 | 15.697
9 | 0.923 | 0.06549 | -0.008 | 14.09
9.5 | 0.891 | 0.07312 | -0.008 | 12.19
10 | 0.597 | 0.10275 | -0.009 | 5.806
10.5 | 0.623 | 0.10858 | -0.009 | 5.742
11 | 0.65 | 0.11705 | -0.009 | 5.556
11.5 | 0.677 | 0.15053 | -0.009 | 4.498
12 | 0.705 | 0.16048 | -0.01 | 4.396
12.5 | 0.733 | 0.15857 | -0.011 | 4.621
13 | 0.76 | 0.16657 | -0.011 | 4.561
13.5 | 0.789 | 0.1829 | -0.013 | 4.313
14 | 0.816 | 0.18726 | -0.013 | 4.358
14.5 | 0.844 | 0.1982 | -0.014 | 4.259
15 | 0.874 | 0.209 | -0.015 | 4.181
15.5 | 0.901 | 0.22989 | -0.015 | 3.918
16 | 0.928 | 0.23462 | -0.015 | 3.955
16.5 | 0.957 | 0.24207 | -0.016 | 3.952
17 | 0.987 | 0.2356 | -0.017 | 4.187
17.5 | 1.013 | 0.24041 | -0.017 | 4.216
18 | 1.04 | 0.24472 | -0.018 | 4.251
18.5 | 1.067 | 0.25667 | -0.018 | 4.157
19 | 1.094 | 0.26415 | -0.018 | 4.141
19.5 | 1.121 | 0.28044 | -0.019 | 3.996
20 | 1.148 | 0.28496 | -0.019 | 4.027

## 24. Re 250k Mach 0.50 (2)
BIGFOIL.COM POLAR EXPORT
v23010
BOEING-VERTOL V23010-1.58 |  |  |  | Cl Max: | 1.1578 | at alpha= | 9 | deg
XFOIL ncrit=9 |  |  |  | L/D Max: | 49.5408 | at alpha= | 5.5 | deg
Re: | 250000 |  |  | Cd Min: | 0.27074 | at alpha= | -20 | deg
Mach: | 0.5 |  |  | Cl=0 at alpha= | -1.459 | deg
|  |  |  | @ Cl=0.1, Cd= | 0.01364
|  |  |  | @ Cl=0.4, Cd= | 0.011681
|  |  |  | @ Cl=0.6, Cd= | 0.01318
alpha (deg) | Cl | Cd | Cm | Cl/Cd
-20 | -0.8395 | 0.27074 | 0.0804 | -3.1008
-19.5 | -0.8195 | 0.26386 | 0.074 | -3.1058
-19 | -0.7975 | 0.25519 | 0.0699 | -3.1251
-18.5 | -0.7749 | 0.24706 | 0.0662 | -3.1365
-18 | -0.7531 | 0.2394 | 0.0619 | -3.1458
-17.5 | -0.7317 | 0.23169 | 0.0572 | -3.1581
-16.5 | -0.6904 | 0.21605 | 0.048 | -3.1956
-16 | -0.6685 | 0.20838 | 0.0446 | -3.2081
-15.5 | -0.6477 | 0.20085 | 0.0406 | -3.2248
-15 | -0.634 | 0.1946 | 0.0339 | -3.258
-14.5 | -0.612 | 0.18576 | 0.0308 | -3.2946
-14 | -0.589 | 0.17778 | 0.0286 | -3.3131
-13.5 | -0.5696 | 0.17037 | 0.0252 | -3.3433
-13 | -0.5562 | 0.16342 | 0.0198 | -3.4035
-12.5 | -0.5492 | 0.15644 | 0.0139 | -3.5106
-12 | -0.5207 | 0.14756 | 0.0139 | -3.5287
-11.5 | -0.5031 | 0.14025 | 0.0113 | -3.5872
-11 | -0.4892 | 0.13291 | 0.0078 | -3.6807
-10.5 | -0.4916 | 0.126 | -0.0006 | -3.9016
-10 | -0.4704 | 0.11735 | -0.0006 | -4.0085
-9.5 | -0.453 | 0.11028 | -0.0018 | -4.1077
-9 | -0.4417 | 0.10305 | -0.0047 | -4.2863
-8.5 | -0.4457 | 0.09519 | -0.0137 | -4.6822
-8 | -0.4442 | 0.08623 | -0.019 | -5.1513
-7.5 | -0.4276 | 0.0795 | -0.0177 | -5.3786
-7 | -0.4219 | 0.07233 | -0.0204 | -5.833
-6.5 | -0.4328 | 0.06387 | -0.0271 | -6.7763
-6 | -0.4779 | 0.05958 | -0.0278 | -8.0211
-5.5 | -0.4617 | 0.05074 | -0.0257 | -9.0993
-5 | -0.4556 | 0.04566 | -0.0212 | -9.9781
-4.5 | -0.4432 | 0.04187 | -0.018 | -10.5851
-4 | -0.3612 | 0.03357 | -0.0258 | -10.7596
-3.5 | -0.286 | 0.02843 | -0.03 | -10.0598
-2.5 | -0.1286 | 0.02048 | -0.0291 | -6.2793
-2 | -0.0652 | 0.01794 | -0.0258 | -3.6343
-1.5 | -0.0048 | 0.01576 | -0.0228 | -0.30457
-1 | 0.0538 | 0.01455 | -0.0196 | 3.6976
-0.5 | 0.1066 | 0.01351 | -0.0158 | 7.8905
0 | 0.1549 | 0.0132 | -0.0116 | 11.7348
0.5 | 0.2086 | 0.01323 | -0.0088 | 15.7672
1 | 0.256 | 0.012 | -0.0056 | 21.3333
1.5 | 0.3439 | 0.01135 | -0.0064 | 30.2996
2 | 0.4914 | 0.01222 | -0.0214 | 40.2128
2.5 | 0.552 | 0.01268 | -0.0205 | 43.5331
3 | 0.6 | 0.01318 | -0.0168 | 45.5235
3.5 | 0.6504 | 0.01379 | -0.0133 | 47.1646
4 | 0.7025 | 0.01455 | -0.0099 | 48.2818
4.5 | 0.7556 | 0.01542 | -0.0065 | 49.0013
5 | 0.8093 | 0.01638 | -0.003 | 49.4078
5.5 | 0.863 | 0.01742 | 0.0006 | 49.5408
6 | 0.9167 | 0.01862 | 0.0044 | 49.232
6.5 | 0.968 | 0.02022 | 0.0084 | 47.8734
7 | 1.0185 | 0.02155 | 0.0126 | 47.2622
7.5 | 1.0677 | 0.0222 | 0.0174 | 48.0946
8 | 1.1131 | 0.02321 | 0.0227 | 47.9578
8.5 | 1.1486 | 0.02443 | 0.0288 | 47.016
9 | 1.1578 | 0.02699 | 0.0362 | 42.8974
9.5 | 1.1494 | 0.03147 | 0.0408 | 36.5237
10 | 1.1283 | 0.03894 | 0.0398 | 28.9753
10.5 | 1.0914 | 0.05003 | 0.0332 | 21.8149
11 | 1.0425 | 0.06359 | 0.0244 | 16.3941
11.5 | 0.9917 | 0.07765 | 0.0155 | 12.7714
12 | 0.9542 | 0.09035 | 0.0081 | 10.5612
12.5 | 0.8768 | 0.11092 | -0.0052 | 7.9048
13 | 0.8348 | 0.12821 | -0.0152 | 6.5112
13.5 | 0.8327 | 0.13859 | -0.0204 | 6.0084
14 | 0.8145 | 0.15412 | -0.0291 | 5.2848

## 25. Re 500k Mach 0.00 (1)
BIGFOIL.COM POLAR EXPORT
v23010
BOEING-VERTOL V23010-1.58 |  |  |  | Cl Max: | 1.27 | at alpha= | 13.5 | deg
JavaFoil+Calcfoil stall+Eppler ext transition |  |  |  | L/D Max: | 90.976 | at alpha= | 6.5 | deg
Re: | 500000 |  |  | Cd Min: | 0.00696 | at alpha= | 2.5 | deg
Mach: | 0 |  |  | Cl=0 at alpha= | -1.0652 | deg
|  |  |  | @ Cl=0.1, Cd= | 0.01518
|  |  |  | @ Cl=0.4, Cd= | 0.0069765
|  |  |  | @ Cl=0.6, Cd= | 0.0075841
alpha (deg) | Cl | Cd | Cm | Cl/Cd
-19 | -0.638 | 0.20316 | 0.003 | -3.138
-18.5 | -0.649 | 0.19334 | 0.003 | -3.356
-18 | -0.66 | 0.17415 | 0.003 | -3.788
-17.5 | -0.669 | 0.1751 | 0.003 | -3.823
-17 | -0.679 | 0.16441 | 0.002 | -4.128
-16.5 | -0.687 | 0.15428 | 0.002 | -4.453
-16 | -0.694 | 0.14507 | 0.002 | -4.785
-15.5 | -0.7 | 0.13922 | 0.002 | -5.029
-15 | -0.705 | 0.12561 | 0.002 | -5.611
-14.5 | -0.708 | 0.12258 | 0.002 | -5.773
-14 | -0.709 | 0.11498 | 0.002 | -6.165
-13.5 | -0.708 | 0.10853 | 0.001 | -6.527
-13 | -0.706 | 0.10213 | 0.001 | -6.911
-12.5 | -0.701 | 0.09565 | 0.001 | -7.33
-12 | -0.694 | 0.08694 | 0.001 | -7.986
-11.5 | -0.685 | 0.08449 | 0.001 | -8.106
-11 | -0.673 | 0.07704 | 0.001 | -8.74
-10.5 | -0.659 | 0.07202 | 0.001 | -9.153
-10 | -0.642 | 0.06764 | 0 | -9.498
-9.5 | -0.623 | 0.06342 | 0 | -9.826
-9 | -0.601 | 0.05953 | 0 | -10.102
-8.5 | -0.577 | 0.05735 | 0 | -10.059
-8 | -0.55 | 0.05261 | 0 | -10.458
-7.5 | -0.521 | 0.0502 | 0 | -10.378
-7 | -0.49 | 0.04646 | -0.001 | -10.541
-6.5 | -0.456 | 0.04433 | -0.001 | -10.289
-6 | -0.421 | 0.0415 | -0.001 | -10.135
-5.5 | -0.383 | 0.03917 | -0.001 | -9.788
-5 | -0.344 | 0.03699 | -0.001 | -9.313
-4.5 | -0.304 | 0.03498 | -0.002 | -8.694
-4 | -0.262 | 0.03352 | -0.002 | -7.827
-3.5 | -0.219 | 0.03206 | -0.002 | -6.847
-3 | -0.176 | 0.03079 | -0.002 | -5.706
-2.5 | -0.131 | 0.02978 | -0.002 | -4.4
-2 | -0.086 | 0.02898 | -0.003 | -2.958
-1.5 | -0.04 | 0.02826 | -0.003 | -1.41
-1 | 0.006 | 0.02906 | -0.003 | 0.222
-0.5 | 0.053 | 0.02881 | -0.003 | 1.844
0 | 0.124 | 0.00822 | -0.008 | 15.125
0.5 | 0.183 | 0.00837 | -0.008 | 21.841
1 | 0.241 | 0.00836 | -0.009 | 28.841
1.5 | 0.299 | 0.00842 | -0.009 | 35.577
2 | 0.358 | 0.00702 | -0.01 | 50.937
2.5 | 0.416 | 0.00696 | -0.01 | 59.711
3 | 0.474 | 0.00721 | -0.011 | 65.728
3.5 | 0.532 | 0.00734 | -0.011 | 72.457
4 | 0.59 | 0.00756 | -0.012 | 78.061
4.5 | 0.648 | 0.0077 | -0.012 | 84.135
5 | 0.705 | 0.00794 | -0.013 | 88.701
5.5 | 0.761 | 0.00892 | -0.013 | 85.344
6 | 0.816 | 0.00924 | -0.014 | 88.36
6.5 | 0.871 | 0.00957 | -0.014 | 90.976
7 | 0.911 | 0.01309 | -0.014 | 69.632
7.5 | 0.961 | 0.01383 | -0.015 | 69.504
8 | 1.01 | 0.01467 | -0.015 | 68.804
8.5 | 1.053 | 0.01583 | -0.016 | 66.471
9 | 1.092 | 0.01715 | -0.016 | 63.654
9.5 | 1.131 | 0.01863 | -0.016 | 60.725
10 | 1.156 | 0.02139 | -0.016 | 54.041
10.5 | 1.187 | 0.02376 | -0.017 | 49.962
11 | 1.213 | 0.02707 | -0.017 | 44.811
11.5 | 1.231 | 0.03181 | -0.017 | 38.691
12 | 1.244 | 0.03792 | -0.017 | 32.806
12.5 | 1.259 | 0.04375 | -0.017 | 28.775
13 | 1.26 | 0.05417 | -0.017 | 23.259
13.5 | 1.27 | 0.06214 | -0.017 | 20.433
14 | 1.27 | 0.07323 | -0.016 | 17.344
14.5 | 1.269 | 0.08043 | -0.016 | 15.774
15 | 1.265 | 0.08814 | -0.016 | 14.352
15.5 | 1.206 | 0.11502 | -0.011 | 10.485
16 | 1.204 | 0.12098 | -0.012 | 9.95
16.5 | 1.19 | 0.12781 | -0.011 | 9.314
17 | 1.178 | 0.13491 | -0.011 | 8.729
17.5 | 1.161 | 0.14252 | -0.011 | 8.145
18 | 1.142 | 0.14965 | -0.012 | 7.63
18.5 | 1.12 | 0.15877 | -0.011 | 7.052

## 26. Re 500k Mach 0.00 (2)
BIGFOIL.COM POLAR EXPORT
v23010
BOEING-VERTOL V23010-1.58 |  |  |  | Cl Max: | 1.3316 | at alpha= | 13.5 | deg
XFOIL ncrit=9 |  |  |  | L/D Max: | 79.8713 | at alpha= | 8 | deg
Re: | 500000 |  |  | Cd Min: | 0.24066 | at alpha= | -20 | deg
Mach: | 0 |  |  | Cl=0 at alpha= | -1.3353 | deg
|  |  |  | @ Cl=0.1, Cd= | 0.0099344
|  |  |  | @ Cl=0.4, Cd= | 0.0085767
|  |  |  | @ Cl=0.6, Cd= | 0.0095008
alpha (deg) | Cl | Cd | Cm | Cl/Cd
-20 | -0.7485 | 0.24066 | 0.0616 | -3.1102
-19.5 | -0.7321 | 0.23455 | 0.0579 | -3.1213
-19 | -0.7165 | 0.2276 | 0.0535 | -3.1481
-18.5 | -0.707 | 0.22083 | 0.0475 | -3.2016
-18 | -0.6864 | 0.21387 | 0.0461 | -3.2094
-17.5 | -0.6698 | 0.20798 | 0.0432 | -3.2205
-17 | -0.6539 | 0.20179 | 0.04 | -3.2405
-16.5 | -0.6386 | 0.19516 | 0.0365 | -3.2722
-16 | -0.6347 | 0.18727 | 0.0296 | -3.3892
-15.5 | -0.6169 | 0.17952 | 0.0277 | -3.4364
-15 | -0.5998 | 0.17327 | 0.0258 | -3.4616
-14.5 | -0.5853 | 0.16693 | 0.0232 | -3.5063
-14 | -0.5725 | 0.16026 | 0.0203 | -3.5723
-13.5 | -0.5691 | 0.15183 | 0.0146 | -3.7483
-13 | -0.5692 | 0.14246 | 0.0083 | -3.9955
-12.5 | -0.5533 | 0.13557 | 0.0082 | -4.0813
-12 | -0.5389 | 0.12943 | 0.0069 | -4.1636
-11.5 | -0.5283 | 0.12287 | 0.0047 | -4.2997
-11 | -0.5213 | 0.11552 | 0.0017 | -4.5126
-10.5 | -0.5197 | 0.10681 | -0.003 | -4.8656
-10 | -0.5408 | 0.09131 | -0.0173 | -5.9227
-9.5 | -0.5386 | 0.08413 | -0.0179 | -6.402
-9 | -0.555 | 0.07305 | -0.0272 | -7.5975
-8.5 | -0.5758 | 0.06609 | -0.0277 | -8.7124
-8 | -0.5764 | 0.06001 | -0.0271 | -9.6051
-7.5 | -0.5694 | 0.05414 | -0.0258 | -10.5172
-6.5 | -0.5479 | 0.04073 | -0.0186 | -13.452
-6 | -0.5222 | 0.03701 | -0.0154 | -14.1097
-5.5 | -0.4975 | 0.0337 | -0.0112 | -14.7626
-5 | -0.4397 | 0.02864 | -0.0125 | -15.3527
-4.5 | -0.3667 | 0.02507 | -0.0176 | -14.627
-4 | -0.2974 | 0.02169 | -0.0201 | -13.7114
-3.5 | -0.2301 | 0.0193 | -0.0226 | -11.9223
-3 | -0.1721 | 0.01701 | -0.0224 | -10.1176
-2.5 | -0.1152 | 0.01369 | -0.0198 | -8.4149
-2 | -0.0654 | 0.01201 | -0.0178 | -5.4455
-1.5 | -0.0164 | 0.0111 | -0.0158 | -1.4775
-1 | 0.0334 | 0.0105 | -0.0141 | 3.181
-0.5 | 0.0825 | 0.00997 | -0.0123 | 8.2748
0 | 0.1317 | 0.00987 | -0.0106 | 13.3435
0.5 | 0.1807 | 0.00997 | -0.009 | 18.1244
1 | 0.21 | 0.00795 | -0.0045 | 26.4151
1.5 | 0.2599 | 0.00784 | -0.0021 | 33.1505
2 | 0.3549 | 0.0084 | -0.0099 | 42.25
3 | 0.5208 | 0.00905 | -0.0213 | 57.547
3.5 | 0.5658 | 0.00932 | -0.0193 | 60.7082
4 | 0.6112 | 0.00956 | -0.0172 | 63.9331
4.5 | 0.6569 | 0.00992 | -0.0152 | 66.2198
5 | 0.7044 | 0.01018 | -0.0134 | 69.1945
5.5 | 0.7519 | 0.01053 | -0.0117 | 71.4055
6 | 0.7996 | 0.0109 | -0.0101 | 73.3578
6.5 | 0.8488 | 0.01114 | -0.0087 | 76.1939
7 | 0.8971 | 0.0115 | -0.0072 | 78.0087
7.5 | 0.9455 | 0.0119 | -0.0058 | 79.4538
8 | 0.9928 | 0.01243 | -0.0044 | 79.8713
8.5 | 1.0393 | 0.01307 | -0.0028 | 79.518
9 | 1.085 | 0.0138 | -0.0013 | 78.6232
9.5 | 1.1302 | 0.01457 | 0.0003 | 77.5704
10 | 1.1764 | 0.01524 | 0.0017 | 77.1916
10.5 | 1.2141 | 0.01678 | 0.0039 | 72.354
11 | 1.2463 | 0.0187 | 0.0069 | 66.6471
11.5 | 1.2794 | 0.02029 | 0.0097 | 63.0557
12 | 1.3067 | 0.02209 | 0.0132 | 59.1535
12.5 | 1.3239 | 0.02406 | 0.0178 | 55.0249
13 | 1.3234 | 0.02673 | 0.0239 | 49.5099
13.5 | 1.3316 | 0.02945 | 0.0272 | 45.2156
14 | 1.3307 | 0.03361 | 0.0288 | 39.5924
14.5 | 1.3179 | 0.04009 | 0.0279 | 32.8735
15 | 1.2917 | 0.04948 | 0.0243 | 26.1055
15.5 | 1.2786 | 0.05821 | 0.0201 | 21.9653
16 | 1.2588 | 0.06816 | 0.0153 | 18.4683
16.5 | 1.2377 | 0.0784 | 0.0105 | 15.787
17 | 1.2195 | 0.08851 | 0.0056 | 13.7781
17.5 | 1.2045 | 0.09833 | 0.0007 | 12.2496
18 | 1.1937 | 0.10767 | -0.004 | 11.0867
18.5 | 1.1872 | 0.11565 | -0.0075 | 10.2655

## 27. Re 500k Mach 0.10 (1)
BIGFOIL.COM POLAR EXPORT
v23010
BOEING-VERTOL V23010-1.58 |  |  |  | Cl Max: | 1.261 | at alpha= | 14 | deg
JavaFoil+Calcfoil stall+Eppler ext transition |  |  |  | L/D Max: | 88.104 | at alpha= | 6 | deg
Re: | 500000 |  |  | Cd Min: | 0.00697 | at alpha= | 2 | deg
Mach: | 0.1 |  |  | Cl=0 at alpha= | -1.0652 | deg
|  |  |  | @ Cl=0.1, Cd= | 0.015432
|  |  |  | @ Cl=0.4, Cd= | 0.0070047
|  |  |  | @ Cl=0.6, Cd= | 0.0075553
alpha (deg) | Cl | Cd | Cm | Cl/Cd
-18.5 | -0.601 | 0.20171 | 0.003 | -2.979
-18 | -0.614 | 0.17979 | 0.003 | -3.417
-17.5 | -0.627 | 0.17946 | 0.003 | -3.493
-17 | -0.639 | 0.16901 | 0.002 | -3.779
-16.5 | -0.65 | 0.15902 | 0.002 | -4.086
-16 | -0.66 | 0.14946 | 0.002 | -4.414
-15.5 | -0.669 | 0.14243 | 0.002 | -4.694
-15 | -0.676 | 0.12741 | 0.002 | -5.306
-14.5 | -0.682 | 0.12643 | 0.002 | -5.392
-14 | -0.686 | 0.1186 | 0.002 | -5.782
-13.5 | -0.688 | 0.11129 | 0.001 | -6.18
-13 | -0.688 | 0.10433 | 0.001 | -6.592
-12.5 | -0.685 | 0.09744 | 0.001 | -7.034
-12 | -0.681 | 0.0886 | 0.001 | -7.687
-11.5 | -0.674 | 0.08566 | 0.001 | -7.865
-11 | -0.664 | 0.07765 | 0.001 | -8.553
-10.5 | -0.652 | 0.07304 | 0.001 | -8.924
-10 | -0.637 | 0.06812 | 0 | -9.346
-9.5 | -0.619 | 0.06378 | 0 | -9.701
-9 | -0.598 | 0.0598 | 0 | -10.002
-8.5 | -0.575 | 0.05772 | 0 | -9.958
-8 | -0.549 | 0.05283 | 0 | -10.391
-7.5 | -0.521 | 0.04948 | 0 | -10.521
-7 | -0.49 | 0.04659 | -0.001 | -10.511
-6.5 | -0.457 | 0.04464 | -0.001 | -10.228
-6 | -0.421 | 0.04157 | -0.001 | -10.137
-5.5 | -0.384 | 0.03923 | -0.001 | -9.798
-5 | -0.346 | 0.03715 | -0.001 | -9.299
-4.5 | -0.305 | 0.03504 | -0.002 | -8.708
-4 | -0.263 | 0.03353 | -0.002 | -7.855
-3.5 | -0.22 | 0.03206 | -0.002 | -6.875
-3 | -0.176 | 0.03078 | -0.002 | -5.733
-2.5 | -0.132 | 0.02977 | -0.002 | -4.421
-2 | -0.086 | 0.02898 | -0.003 | -2.971
-1.5 | -0.04 | 0.02826 | -0.003 | -1.417
-1 | 0.006 | 0.02904 | -0.003 | 0.224
-0.5 | 0.053 | 0.02884 | -0.003 | 1.85
0 | 0.125 | 0.0083 | -0.008 | 15.06
0.5 | 0.184 | 0.0083 | -0.008 | 22.138
1 | 0.242 | 0.00843 | -0.009 | 28.737
1.5 | 0.301 | 0.00842 | -0.009 | 35.739
2 | 0.359 | 0.00697 | -0.01 | 51.559
2.5 | 0.418 | 0.00702 | -0.01 | 59.486
3 | 0.476 | 0.00716 | -0.011 | 66.526
3.5 | 0.535 | 0.0074 | -0.011 | 72.218
4 | 0.593 | 0.00753 | -0.012 | 78.744
4.5 | 0.651 | 0.00774 | -0.012 | 84.127
5 | 0.708 | 0.00859 | -0.013 | 82.463
5.5 | 0.765 | 0.00897 | -0.013 | 85.21
6 | 0.82 | 0.00931 | -0.014 | 88.104
6.5 | 0.875 | 0.01101 | -0.014 | 79.453
7 | 0.915 | 0.0132 | -0.014 | 69.312
7.5 | 0.965 | 0.01396 | -0.015 | 69.138
8 | 1.012 | 0.01513 | -0.015 | 66.888
8.5 | 1.055 | 0.01606 | -0.016 | 65.677
9 | 1.095 | 0.01744 | -0.016 | 62.756
9.5 | 1.134 | 0.01894 | -0.016 | 59.86
10 | 1.157 | 0.02192 | -0.017 | 52.774
10.5 | 1.185 | 0.02495 | -0.017 | 47.487
11 | 1.211 | 0.02803 | -0.017 | 43.22
11.5 | 1.226 | 0.03345 | -0.017 | 36.641
12 | 1.239 | 0.03956 | -0.017 | 31.332
12.5 | 1.251 | 0.04604 | -0.017 | 27.18
13 | 1.252 | 0.05667 | -0.017 | 22.091
13.5 | 1.256 | 0.06673 | -0.016 | 18.823
14 | 1.261 | 0.07513 | -0.016 | 16.792
14.5 | 1.253 | 0.08524 | -0.016 | 14.696
15 | 1.246 | 0.09312 | -0.016 | 13.382
15.5 | 1.194 | 0.11621 | -0.01 | 10.272
16 | 1.185 | 0.12274 | -0.011 | 9.653
16.5 | 1.171 | 0.12996 | -0.011 | 9.013
17 | 1.155 | 0.13782 | -0.011 | 8.378
17.5 | 1.134 | 0.14372 | -0.011 | 7.889
18 | 1.111 | 0.15174 | -0.011 | 7.319
18.5 | 1.085 | 0.16263 | -0.012 | 6.671
19 | 1.057 | 0.17062 | -0.012 | 6.197

## 28. Re 500k Mach 0.10 (2)
BIGFOIL.COM POLAR EXPORT
v23010
BOEING-VERTOL V23010-1.58 |  |  |  | Cl Max: | 1.3226 | at alpha= | 13.5 | deg
XFOIL ncrit=9 |  |  |  | L/D Max: | 79.6412 | at alpha= | 8 | deg
Re: | 500000 |  |  | Cd Min: | 0.24147 | at alpha= | -20 | deg
Mach: | 0.1 |  |  | Cl=0 at alpha= | -1.3357 | deg
|  |  |  | @ Cl=0.1, Cd= | 0.0099919
|  |  |  | @ Cl=0.4, Cd= | 0.0086412
|  |  |  | @ Cl=0.6, Cd= | 0.009526
alpha (deg) | Cl | Cd | Cm | Cl/Cd
-20 | -0.7509 | 0.24147 | 0.0622 | -3.1097
-19.5 | -0.7344 | 0.23531 | 0.0584 | -3.121
-19 | -0.7185 | 0.22834 | 0.054 | -3.1466
-18.5 | -0.7088 | 0.22162 | 0.048 | -3.1983
-18 | -0.688 | 0.21458 | 0.0466 | -3.2063
-17.5 | -0.6713 | 0.20865 | 0.0436 | -3.2173
-17 | -0.6552 | 0.20242 | 0.0404 | -3.2368
-16.5 | -0.6396 | 0.19576 | 0.0369 | -3.2673
-16 | -0.6352 | 0.18793 | 0.03 | -3.38
-15.5 | -0.6172 | 0.18017 | 0.0281 | -3.4257
-15 | -0.5999 | 0.1739 | 0.0262 | -3.4497
-14.5 | -0.5853 | 0.16752 | 0.0235 | -3.4939
-14 | -0.5722 | 0.16082 | 0.0206 | -3.558
-13.5 | -0.5691 | 0.1524 | 0.0147 | -3.7343
-13 | -0.5683 | 0.14319 | 0.0086 | -3.9689
-12.5 | -0.5515 | 0.13635 | 0.0086 | -4.0447
-12 | -0.5371 | 0.13014 | 0.0073 | -4.1271
-11.5 | -0.5264 | 0.12355 | 0.005 | -4.2606
-11 | -0.5192 | 0.11618 | 0.002 | -4.4689
-10.5 | -0.5225 | 0.10619 | -0.0048 | -4.9204
-10 | -0.5367 | 0.09264 | -0.0163 | -5.7934
-9.5 | -0.5309 | 0.08633 | -0.0157 | -6.1497
-9 | -0.5333 | 0.07764 | -0.0211 | -6.8689
-8.5 | -0.5627 | 0.06775 | -0.0274 | -8.3055
-8 | -0.5688 | 0.06131 | -0.0272 | -9.2774
-7.5 | -0.5648 | 0.05516 | -0.0262 | -10.2393
-7 | -0.5613 | 0.04897 | -0.022 | -11.4621
-6.5 | -0.5467 | 0.04147 | -0.0192 | -13.183
-6 | -0.5218 | 0.03762 | -0.016 | -13.8703
-5.5 | -0.4978 | 0.03421 | -0.0118 | -14.5513
-5 | -0.4402 | 0.02905 | -0.013 | -15.1532
-4.5 | -0.3674 | 0.02534 | -0.018 | -14.4988
-4 | -0.2976 | 0.02189 | -0.0206 | -13.5952
-3.5 | -0.2305 | 0.01943 | -0.023 | -11.8631
-3 | -0.1728 | 0.01714 | -0.0226 | -10.0817
-2.5 | -0.1159 | 0.01384 | -0.0199 | -8.3743
-2 | -0.0658 | 0.01211 | -0.0179 | -5.4335
-1.5 | -0.0164 | 0.01116 | -0.0159 | -1.4695
-1 | 0.0335 | 0.01055 | -0.0142 | 3.1754
-0.5 | 0.0829 | 0.01003 | -0.0123 | 8.2652
0 | 0.1322 | 0.00992 | -0.0106 | 13.3266
0.5 | 0.1813 | 0.01004 | -0.009 | 18.0578
1 | 0.212 | 0.00805 | -0.0047 | 26.3354
1.5 | 0.2599 | 0.00787 | -0.0018 | 33.0241
2 | 0.3553 | 0.00843 | -0.0095 | 42.1471
2.5 | 0.4442 | 0.00885 | -0.0163 | 50.1921
3 | 0.5226 | 0.00909 | -0.0211 | 57.4917
3.5 | 0.5692 | 0.00935 | -0.0193 | 60.877
4 | 0.6147 | 0.00961 | -0.0171 | 63.9646
4.5 | 0.6608 | 0.00996 | -0.015 | 66.3454
5 | 0.7084 | 0.01024 | -0.0132 | 69.1797
5.5 | 0.7564 | 0.01057 | -0.0115 | 71.561
6 | 0.8042 | 0.01097 | -0.0098 | 73.309
6.5 | 0.8533 | 0.01126 | -0.0083 | 75.7815
7 | 0.9027 | 0.01155 | -0.0069 | 78.1558
7.5 | 0.9512 | 0.01198 | -0.0054 | 79.399
8 | 0.9987 | 0.01254 | -0.0038 | 79.6411
8.5 | 1.0456 | 0.01319 | -0.0022 | 79.2722
9 | 1.0918 | 0.01391 | -0.0006 | 78.4903
9.5 | 1.1377 | 0.01466 | 0.001 | 77.6057
10 | 1.1833 | 0.01545 | 0.0026 | 76.589
10.5 | 1.2186 | 0.01725 | 0.0052 | 70.6435
11 | 1.252 | 0.01904 | 0.0082 | 65.7563
11.5 | 1.281 | 0.02093 | 0.0116 | 61.204
12 | 1.3084 | 0.02265 | 0.0152 | 57.766
12.5 | 1.3175 | 0.02486 | 0.0209 | 52.9968
13 | 1.318 | 0.02771 | 0.0262 | 47.5641
13.5 | 1.3226 | 0.03101 | 0.0289 | 42.6508
14 | 1.3183 | 0.03602 | 0.0294 | 36.5991
14.5 | 1.3017 | 0.04362 | 0.0272 | 29.8418
15 | 1.2742 | 0.05372 | 0.0228 | 23.7193
15.5 | 1.2585 | 0.06305 | 0.0183 | 19.9603
16 | 1.2379 | 0.07315 | 0.0135 | 16.9228
16.5 | 1.2177 | 0.08338 | 0.0086 | 14.6042
17 | 1.2008 | 0.09344 | 0.0036 | 12.851
17.5 | 1.1873 | 0.10318 | -0.0012 | 11.5071
18 | 1.178 | 0.11235 | -0.0059 | 10.4851
18.5 | 1.1696 | 0.12106 | -0.01 | 9.6613

## 29. Re 500k Mach 0.25 (1)
BIGFOIL.COM POLAR EXPORT
v23010
BOEING-VERTOL V23010-1.58 |  |  |  | Cl Max: | 1.207 | at alpha= | 12.5 | deg
JavaFoil+Calcfoil stall+Eppler ext transition |  |  |  | L/D Max: | 86.856 | at alpha= | 4.5 | deg
Re: | 500000 |  |  | Cd Min: | 0.00693 | at alpha= | 2.5 | deg
Mach: | 0.25 |  |  | Cl=0 at alpha= | -1.0729 | deg
|  |  |  | @ Cl=0.1, Cd= | 0.016042
|  |  |  | @ Cl=0.4, Cd= | 0.0069397
|  |  |  | @ Cl=0.6, Cd= | 0.007429
alpha (deg) | Cl | Cd | Cm | Cl/Cd
-15.5 | -0.375 | 0.20147 | 0.002 | -1.863
-15 | -0.412 | 0.18153 | 0.002 | -2.27
-14.5 | -0.446 | 0.16573 | 0.002 | -2.69
-14 | -0.476 | 0.14964 | 0.002 | -3.183
-13.5 | -0.503 | 0.13686 | 0.002 | -3.678
-13 | -0.527 | 0.12422 | 0.001 | -4.245
-12.5 | -0.547 | 0.10613 | 0.001 | -5.157
-12 | -0.563 | 0.09824 | 0.001 | -5.735
-11.5 | -0.575 | 0.09177 | 0.001 | -6.269
-11 | -0.583 | 0.0847 | 0.001 | -6.882
-10.5 | -0.586 | 0.07847 | 0.001 | -7.469
-10 | -0.585 | 0.07312 | 0 | -7.998
-9.5 | -0.579 | 0.06771 | 0 | -8.55
-9 | -0.569 | 0.06299 | 0 | -9.026
-8.5 | -0.554 | 0.05879 | 0 | -9.424
-8 | -0.535 | 0.05462 | 0 | -9.799
-7.5 | -0.512 | 0.05225 | 0 | -9.808
-7 | -0.486 | 0.04765 | -0.001 | -10.205
-6.5 | -0.457 | 0.04557 | -0.001 | -10.019
-6 | -0.424 | 0.04241 | -0.001 | -9.995
-5.5 | -0.388 | 0.03978 | -0.001 | -9.764
-5 | -0.35 | 0.0376 | -0.001 | -9.321
-4.5 | -0.31 | 0.03529 | -0.002 | -8.799
-4 | -0.269 | 0.03379 | -0.002 | -7.95
-3.5 | -0.225 | 0.03224 | -0.002 | -6.987
-3 | -0.181 | 0.03092 | -0.002 | -5.841
-2.5 | -0.135 | 0.0299 | -0.002 | -4.51
-2 | -0.088 | 0.02902 | -0.003 | -3.043
-1.5 | -0.041 | 0.02846 | -0.003 | -1.443
-1 | 0.007 | 0.02906 | -0.003 | 0.229
-0.5 | 0.055 | 0.02879 | -0.003 | 1.904
0 | 0.128 | 0.00811 | -0.008 | 15.827
0.5 | 0.189 | 0.00818 | -0.008 | 23.079
1 | 0.249 | 0.00824 | -0.009 | 30.234
1.5 | 0.309 | 0.00829 | -0.009 | 37.311
2 | 0.369 | 0.00695 | -0.01 | 53.161
2.5 | 0.429 | 0.00693 | -0.01 | 61.965
3 | 0.489 | 0.00708 | -0.011 | 69.054
3.5 | 0.549 | 0.00731 | -0.011 | 75.114
4 | 0.609 | 0.00745 | -0.012 | 81.708
4.5 | 0.668 | 0.00769 | -0.012 | 86.856
5 | 0.727 | 0.00866 | -0.013 | 83.957
5.5 | 0.785 | 0.01045 | -0.013 | 75.049
6 | 0.832 | 0.01099 | -0.014 | 75.742
6.5 | 0.887 | 0.0115 | -0.014 | 77.119
7 | 0.935 | 0.01379 | -0.015 | 67.784
7.5 | 0.985 | 0.01478 | -0.015 | 66.608
8 | 1.025 | 0.01631 | -0.015 | 62.825
8.5 | 1.068 | 0.01742 | -0.016 | 61.311
9 | 1.108 | 0.019 | -0.016 | 58.31
9.5 | 1.13 | 0.02209 | -0.016 | 51.146
10 | 1.157 | 0.02531 | -0.017 | 45.704
10.5 | 1.175 | 0.02974 | -0.017 | 39.516
11 | 1.191 | 0.03474 | -0.017 | 34.275
11.5 | 1.2 | 0.04149 | -0.017 | 28.926
12 | 1.196 | 0.05228 | -0.016 | 22.886
12.5 | 1.207 | 0.05857 | -0.016 | 20.602
13 | 1.203 | 0.06969 | -0.016 | 17.26
13.5 | 1.15 | 0.09676 | -0.01 | 11.88
14 | 1.154 | 0.10216 | -0.01 | 11.297
14.5 | 1.139 | 0.10909 | -0.01 | 10.44
15 | 1.116 | 0.11603 | -0.01 | 9.621
15.5 | 1.086 | 0.1243 | -0.01 | 8.737
16 | 1.049 | 0.13334 | -0.011 | 7.863
16.5 | 1.004 | 0.14382 | -0.011 | 6.979
17 | 0.952 | 0.15276 | -0.011 | 6.232
17.5 | 0.896 | 0.16631 | -0.012 | 5.386

## 30. Re 500k Mach 0.25 (2)
BIGFOIL.COM POLAR EXPORT
v23010
BOEING-VERTOL V23010-1.58 |  |  |  | Cl Max: | 1.2895 | at alpha= | 12 | deg
XFOIL ncrit=9 |  |  |  | L/D Max: | 78.2151 | at alpha= | 7.5 | deg
Re: | 500000 |  |  | Cd Min: | 0.24608 | at alpha= | -20 | deg
Mach: | 0.25 |  |  | Cl=0 at alpha= | -1.3421 | deg
|  |  |  | @ Cl=0.1, Cd= | 0.010346
|  |  |  | @ Cl=0.4, Cd= | 0.0087331
|  |  |  | @ Cl=0.6, Cd= | 0.0096543
alpha (deg) | Cl | Cd | Cm | Cl/Cd
-20 | -0.7649 | 0.24608 | 0.0652 | -3.1083
-19.5 | -0.7474 | 0.23964 | 0.0613 | -3.1188
-19 | -0.7305 | 0.23252 | 0.0567 | -3.1417
-18.5 | -0.7185 | 0.22581 | 0.0508 | -3.1819
-18 | -0.6974 | 0.21852 | 0.0491 | -3.1915
-17.5 | -0.6798 | 0.21236 | 0.046 | -3.2012
-17 | -0.6628 | 0.20593 | 0.0425 | -3.2186
-16.5 | -0.6462 | 0.19901 | 0.0388 | -3.2471
-16 | -0.6395 | 0.19149 | 0.0319 | -3.3396
-15.5 | -0.6195 | 0.18366 | 0.0302 | -3.3731
-15 | -0.6019 | 0.17723 | 0.028 | -3.3962
-14.5 | -0.5863 | 0.17068 | 0.0252 | -3.4351
-14 | -0.572 | 0.16377 | 0.022 | -3.4927
-13.5 | -0.5696 | 0.15551 | 0.0154 | -3.6628
-13 | -0.5632 | 0.14683 | 0.0108 | -3.8357
-12.5 | -0.5431 | 0.14023 | 0.0108 | -3.8729
-12 | -0.529 | 0.13372 | 0.009 | -3.956
-11.5 | -0.5177 | 0.12693 | 0.0065 | -4.0786
-11 | -0.5098 | 0.11932 | 0.0031 | -4.2725
-10.5 | -0.5164 | 0.10868 | -0.0056 | -4.7516
-10 | -0.5143 | 0.09968 | -0.009 | -5.1595
-9.5 | -0.5028 | 0.09368 | -0.0096 | -5.3672
-9 | -0.4977 | 0.0865 | -0.0125 | -5.7538
-8.5 | -0.4979 | 0.07844 | -0.017 | -6.3475
-8 | -0.5174 | 0.06785 | -0.0264 | -7.6256
-7.5 | -0.535 | 0.06035 | -0.0272 | -8.865
-7 | -0.5511 | 0.05286 | -0.025 | -10.4257
-6.5 | -0.5372 | 0.04538 | -0.0228 | -11.8378
-6 | -0.5172 | 0.04096 | -0.0193 | -12.627
-5.5 | -0.4974 | 0.037 | -0.0148 | -13.4432
-5 | -0.4424 | 0.03124 | -0.0158 | -14.1613
-4.5 | -0.3701 | 0.02685 | -0.0208 | -13.784
-4 | -0.2978 | 0.02297 | -0.0235 | -12.9647
-3.5 | -0.2329 | 0.02015 | -0.025 | -11.5583
-3 | -0.1774 | 0.01784 | -0.0236 | -9.9439
-2.5 | -0.1199 | 0.01478 | -0.0206 | -8.1123
-2 | -0.0678 | 0.01266 | -0.0186 | -5.3555
-1.5 | -0.0162 | 0.01152 | -0.0166 | -1.4062
-1 | 0.0351 | 0.01079 | -0.0146 | 3.253
-0.5 | 0.0853 | 0.0104 | -0.0125 | 8.2019
0 | 0.1348 | 0.01022 | -0.0105 | 13.1898
0.5 | 0.185 | 0.01042 | -0.0088 | 17.7543
1 | 0.2247 | 0.00883 | -0.0059 | 25.4473
1.5 | 0.2637 | 0.00806 | -0.0009 | 32.7171
2 | 0.3568 | 0.00853 | -0.0074 | 41.8288
2.5 | 0.4525 | 0.00898 | -0.0149 | 50.3898
3 | 0.5326 | 0.00936 | -0.0196 | 56.9017
3.5 | 0.5878 | 0.00955 | -0.019 | 61.5497
4 | 0.6334 | 0.00994 | -0.0165 | 63.7223
4.5 | 0.6821 | 0.01017 | -0.0143 | 67.0698
5 | 0.7304 | 0.01057 | -0.0122 | 69.1012
5.5 | 0.7804 | 0.01087 | -0.0102 | 71.7939
6 | 0.831 | 0.01119 | -0.0083 | 74.2627
6.5 | 0.8817 | 0.01154 | -0.0065 | 76.4038
7 | 0.9317 | 0.01201 | -0.0045 | 77.577
7.5 | 0.9816 | 0.01255 | -0.0026 | 78.2151
8 | 1.0303 | 0.01323 | -0.0005 | 77.876
8.5 | 1.0781 | 0.01403 | 0.0017 | 76.8425
9 | 1.1259 | 0.01484 | 0.0038 | 75.8693
9.5 | 1.1747 | 0.0156 | 0.0058 | 75.3013
10 | 1.212 | 0.0174 | 0.009 | 69.6552
10.5 | 1.2435 | 0.01948 | 0.0129 | 63.8347
11 | 1.2708 | 0.02154 | 0.0172 | 58.9972
11.5 | 1.2862 | 0.02375 | 0.0229 | 54.1558
12 | 1.2895 | 0.02646 | 0.0288 | 48.7339
12.5 | 1.2744 | 0.03129 | 0.0324 | 40.7287
13 | 1.2707 | 0.03684 | 0.0323 | 34.4924
13.5 | 1.2578 | 0.04473 | 0.0292 | 28.1198
14 | 1.2371 | 0.05468 | 0.0242 | 22.6244
14.5 | 1.2114 | 0.06552 | 0.0187 | 18.489
15 | 1.1842 | 0.07627 | 0.0137 | 15.5264
15.5 | 1.1627 | 0.08624 | 0.0092 | 13.4821
16 | 1.1454 | 0.09662 | 0.004 | 11.8547
16.5 | 1.1285 | 0.10734 | -0.0015 | 10.5133
17 | 1.1123 | 0.11832 | -0.0074 | 9.4008

## 31. Re 500k Mach 0.50 (1)
BIGFOIL.COM POLAR EXPORT
v23010
BOEING-VERTOL V23010-1.58 |  |  |  | Cl Max: | 1.148 | at alpha= | 20 | deg
JavaFoil+Calcfoil stall+Eppler ext transition |  |  |  | L/D Max: | 71.211 | at alpha= | 4 | deg
Re: | 500000 |  |  | Cd Min: | 0.00505 | at alpha= | 0 | deg
Mach: | 0.5 |  |  | Cl=0 at alpha= | -1.066 | deg
|  |  |  | @ Cl=0.1, Cd= | 0.017735
|  |  |  | @ Cl=0.4, Cd= | 0.0083666
|  |  |  | @ Cl=0.6, Cd= | 0.0090918
alpha (deg) | Cl | Cd | Cm | Cl/Cd
-20 | -0.972 | 0.21783 | 0.004 | -4.464
-19.5 | -0.948 | 0.20866 | 0.004 | -4.541
-19 | -0.923 | 0.20377 | 0.004 | -4.528
-18.5 | -0.898 | 0.1959 | 0.004 | -4.586
-18 | -0.874 | 0.1901 | 0.004 | -4.596
-17.5 | -0.849 | 0.18682 | 0.003 | -4.546
-17 | -0.825 | 0.17988 | 0.003 | -4.585
-16.5 | -0.8 | 0.17477 | 0.003 | -4.577
-16 | -0.775 | 0.17056 | 0.003 | -4.544
-15.5 | -0.75 | 0.16656 | 0.003 | -4.505
-15 | -0.725 | 0.16236 | 0.003 | -4.467
-14.5 | -0.7 | 0.15841 | 0.002 | -4.421
-14 | -0.675 | 0.15458 | 0.002 | -4.368
-13.5 | -0.649 | 0.13703 | 0.002 | -4.736
-13 | -0.623 | 0.12638 | 0.002 | -4.933
-12.5 | -0.598 | 0.12451 | 0.002 | -4.804
-12 | -0.572 | 0.13401 | 0.001 | -4.272
-11.5 | -0.547 | 0.11405 | 0.001 | -4.798
-11 | -0.522 | 0.10771 | 0.001 | -4.843
-10.5 | -0.496 | 0.12465 | 0.001 | -3.977
-10 | -0.469 | 0.11168 | 0 | -4.2
-9.5 | -0.443 | 0.10837 | 0 | -4.09
-9 | -0.418 | 0.08715 | 0 | -4.793
-8.5 | -0.392 | 0.08013 | 0 | -4.891
-8 | -0.366 | 0.0709 | 0 | -5.163
-7.5 | -0.34 | 0.07404 | -0.001 | -4.592
-7 | -0.314 | 0.07863 | -0.001 | -3.992
-6.5 | -0.288 | 0.07412 | -0.001 | -3.881
-6 | -0.261 | 0.07243 | -0.001 | -3.609
-5.5 | -0.235 | 0.06995 | -0.001 | -3.362
-5 | -0.302 | 0.04758 | -0.002 | -6.345
-4.5 | -0.305 | 0.03976 | -0.002 | -7.674
-4 | -0.278 | 0.0363 | -0.002 | -7.664
-3.5 | -0.24 | 0.03385 | -0.002 | -7.091
-3 | -0.196 | 0.0322 | -0.002 | -6.081
-2.5 | -0.148 | 0.03075 | -0.003 | -4.808
-2 | -0.097 | 0.02984 | -0.003 | -3.268
-1.5 | -0.046 | 0.03004 | -0.003 | -1.517
-1 | 0.007 | 0.02946 | -0.003 | 0.252
-0.5 | 0.061 | 0.02924 | -0.004 | 2.089
0 | 0.143 | 0.00505 | -0.004 | 28.36
0.5 | 0.211 | 0.0084 | -0.009 | 25.122
1 | 0.278 | 0.00858 | -0.01 | 32.429
1.5 | 0.345 | 0.00858 | -0.011 | 40.226
2 | 0.412 | 0.00832 | -0.011 | 49.565
2.5 | 0.474 | 0.00869 | -0.012 | 54.612
3 | 0.54 | 0.00891 | -0.012 | 60.658
3.5 | 0.606 | 0.00911 | -0.013 | 66.513
4 | 0.671 | 0.00942 | -0.013 | 71.211
4.5 | 0.734 | 0.01084 | -0.014 | 67.723
5 | 0.796 | 0.01142 | -0.014 | 69.731
5.5 | 0.856 | 0.01207 | -0.015 | 70.975
6 | 0.902 | 0.01538 | -0.015 | 58.676
6.5 | 0.952 | 0.01686 | -0.016 | 56.465
7 | 0.985 | 0.01941 | -0.016 | 50.742
7.5 | 1.017 | 0.02198 | -0.016 | 46.28
8 | 1.037 | 0.02591 | -0.016 | 40.024
8.5 | 1.032 | 0.03305 | -0.016 | 31.218
9 | 0.924 | 0.06067 | -0.009 | 15.224
9.5 | 0.892 | 0.0674 | -0.009 | 13.23
10 | 0.597 | 0.09021 | -0.009 | 6.615
10.5 | 0.624 | 0.09427 | -0.009 | 6.615
11 | 0.65 | 0.10112 | -0.009 | 6.432
11.5 | 0.677 | 0.12319 | -0.009 | 5.496
12 | 0.706 | 0.13343 | -0.011 | 5.29
12.5 | 0.733 | 0.13158 | -0.011 | 5.569
13 | 0.76 | 0.13925 | -0.011 | 5.456
13.5 | 0.789 | 0.15108 | -0.013 | 5.223
14 | 0.817 | 0.15877 | -0.013 | 5.144
14.5 | 0.846 | 0.1707 | -0.014 | 4.957
15 | 0.874 | 0.17422 | -0.015 | 5.017
15.5 | 0.901 | 0.18936 | -0.015 | 4.759
16 | 0.929 | 0.19219 | -0.016 | 4.833
16.5 | 0.959 | 0.20695 | -0.017 | 4.635
17 | 0.987 | 0.19768 | -0.017 | 4.991
17.5 | 1.014 | 0.19902 | -0.017 | 5.093
18 | 1.04 | 0.2046 | -0.018 | 5.085
18.5 | 1.067 | 0.21327 | -0.018 | 5.004
19 | 1.094 | 0.21739 | -0.019 | 5.033
19.5 | 1.121 | 0.23392 | -0.019 | 4.793
20 | 1.148 | 0.23776 | -0.019 | 4.83

## 32. Re 500k Mach 0.50 (2)
BIGFOIL.COM POLAR EXPORT
v23010
BOEING-VERTOL V23010-1.58 |  |  |  | Cl Max: | 1.2385 | at alpha= | 9 | deg
XFOIL ncrit=9 |  |  |  | L/D Max: | 72.5727 | at alpha= | 6.5 | deg
Re: | 500000 |  |  | Cd Min: | 0.26979 | at alpha= | -20 | deg
Mach: | 0.5 |  |  | Cl=0 at alpha= | -1.3492 | deg
|  |  |  | @ Cl=0.1, Cd= | 0.011916
|  |  |  | @ Cl=0.4, Cd= | 0.0092704
|  |  |  | @ Cl=0.6, Cd= | 0.010389
alpha (deg) | Cl | Cd | Cm | Cl/Cd
-20 | -0.8356 | 0.26979 | 0.0792 | -3.0972
-19.5 | -0.8139 | 0.26166 | 0.0742 | -3.1105
-19 | -0.7934 | 0.2537 | 0.0685 | -3.1273
-18.5 | -0.7718 | 0.24533 | 0.0643 | -3.146
-18 | -0.7498 | 0.2378 | 0.0606 | -3.1531
-17.5 | -0.7282 | 0.23023 | 0.0564 | -3.1629
-17 | -0.7068 | 0.22242 | 0.052 | -3.1778
-16.5 | -0.6877 | 0.21451 | 0.0462 | -3.2059
-16 | -0.6678 | 0.20621 | 0.042 | -3.2384
-15.5 | -0.6456 | 0.19863 | 0.0392 | -3.2503
-15 | -0.6248 | 0.19124 | 0.0356 | -3.2671
-14.5 | -0.6049 | 0.18365 | 0.0317 | -3.2938
-14 | -0.5907 | 0.17582 | 0.0256 | -3.3597
-13.5 | -0.5741 | 0.1676 | 0.0216 | -3.4254
-13 | -0.5515 | 0.15998 | 0.02 | -3.4473
-12.5 | -0.5334 | 0.15275 | 0.0171 | -3.492
-12 | -0.5168 | 0.14535 | 0.0138 | -3.5556
-11.5 | -0.509 | 0.13742 | 0.0077 | -3.704
-11 | -0.4998 | 0.12896 | 0.0031 | -3.8756
-10.5 | -0.4794 | 0.12174 | 0.0027 | -3.9379
-10 | -0.4645 | 0.11475 | 0.0007 | -4.0479
-9.5 | -0.4526 | 0.1075 | -0.0022 | -4.2102
-9 | -0.445 | 0.09952 | -0.0069 | -4.4715
-8.5 | -0.447 | 0.08989 | -0.0151 | -4.9727
-8 | -0.4335 | 0.08349 | -0.0146 | -5.1922
-7.5 | -0.426 | 0.07648 | -0.0172 | -5.5701
-7 | -0.4243 | 0.06863 | -0.0218 | -6.1824
-6.5 | -0.4386 | 0.05957 | -0.0292 | -7.3628
-6 | -0.4715 | 0.05332 | -0.0289 | -8.8428
-5.5 | -0.4686 | 0.04641 | -0.0252 | -10.097
-5 | -0.4331 | 0.03983 | -0.0269 | -10.8737
-4.5 | -0.3605 | 0.0353 | -0.0317 | -10.2125
-4 | -0.2985 | 0.02748 | -0.035 | -10.8624
-3.5 | -0.2463 | 0.024 | -0.0324 | -10.2625
-3 | -0.1966 | 0.02115 | -0.0282 | -9.2955
-2 | -0.0767 | 0.01523 | -0.0217 | -5.0361
-1.5 | -0.0168 | 0.0133 | -0.0192 | -1.2632
-1 | 0.0389 | 0.0123 | -0.016 | 3.1626
-0.5 | 0.0918 | 0.01196 | -0.0129 | 7.6756
0 | 0.1475 | 0.01166 | -0.0105 | 12.6501
0.5 | 0.207 | 0.01148 | -0.0086 | 18.0314
1 | 0.2678 | 0.01138 | -0.0069 | 23.5325
1.5 | 0.3012 | 0.0091 | -0.0007 | 33.0989
2 | 0.371 | 0.0091 | 0.0004 | 40.7692
2.5 | 0.485 | 0.00977 | -0.0081 | 49.6418
3 | 0.5801 | 0.01032 | -0.0132 | 56.2112
3.5 | 0.6691 | 0.01063 | -0.0169 | 62.9445
4 | 0.7201 | 0.01103 | -0.0131 | 65.2856
4.5 | 0.7733 | 0.01147 | -0.0094 | 67.4194
5 | 0.8288 | 0.0119 | -0.0059 | 69.6471
5.5 | 0.8849 | 0.01244 | -0.0022 | 71.1334
6 | 0.9417 | 0.01308 | 0.0016 | 71.9954
6.5 | 0.9986 | 0.01376 | 0.0055 | 72.5727
7 | 1.0547 | 0.01457 | 0.0096 | 72.3885
7.5 | 1.1094 | 0.01556 | 0.0141 | 71.2982
8 | 1.1612 | 0.01674 | 0.019 | 69.3668
8.5 | 1.2129 | 0.01806 | 0.024 | 67.1595
9 | 1.2385 | 0.02073 | 0.031 | 59.7443
9.5 | 1.2363 | 0.02417 | 0.0395 | 51.1502
10 | 1.2213 | 0.02967 | 0.043 | 41.1628
10.5 | 1.1892 | 0.03929 | 0.0389 | 30.2672
11 | 1.1508 | 0.05151 | 0.0314 | 22.3413
11.5 | 1.1087 | 0.06365 | 0.0247 | 17.4187
12 | 1.0707 | 0.07521 | 0.0185 | 14.2361
12.5 | 1.0385 | 0.08652 | 0.0123 | 12.003
13 | 1.0139 | 0.09773 | 0.0061 | 10.3745
13.5 | 0.9907 | 0.1094 | -0.0005 | 9.0558
14 | 0.9618 | 0.12293 | -0.0085 | 7.824

## 33. Re 750k Mach 0.00 (1)
BIGFOIL.COM POLAR EXPORT
v23010
BOEING-VERTOL V23010-1.58 |  |  |  | Cl Max: | 1.295 | at alpha= | 13.5 | deg
JavaFoil+Calcfoil stall+Eppler ext transition |  |  |  | L/D Max: | 99.487 | at alpha= | 6.5 | deg
Re: | 750000 |  |  | Cd Min: | 0.00628 | at alpha= | 2 | deg
Mach: | 0 |  |  | Cl=0 at alpha= | -1.0833 | deg
|  |  |  | @ Cl=0.1, Cd= | 0.0076585
|  |  |  | @ Cl=0.4, Cd= | 0.0063162
|  |  |  | @ Cl=0.6, Cd= | 0.0068055
alpha (deg) | Cl | Cd | Cm | Cl/Cd
-19 | -0.638 | 0.19037 | 0.003 | -3.35
-18.5 | -0.649 | 0.17972 | 0.003 | -3.611
-18 | -0.66 | 0.16515 | 0.003 | -3.996
-17.5 | -0.67 | 0.16192 | 0.003 | -4.136
-17 | -0.679 | 0.15342 | 0.002 | -4.424
-16.5 | -0.687 | 0.14791 | 0.002 | -4.647
-16 | -0.694 | 0.13711 | 0.002 | -5.064
-15.5 | -0.7 | 0.12945 | 0.002 | -5.41
-15 | -0.705 | 0.11852 | 0.002 | -5.947
-14.5 | -0.708 | 0.11595 | 0.002 | -6.104
-14 | -0.709 | 0.1096 | 0.002 | -6.469
-13.5 | -0.708 | 0.10319 | 0.001 | -6.865
-13 | -0.706 | 0.09685 | 0.001 | -7.289
-12.5 | -0.701 | 0.09138 | 0.001 | -7.674
-12 | -0.694 | 0.08335 | 0.001 | -8.331
-11.5 | -0.685 | 0.08094 | 0.001 | -8.463
-11 | -0.673 | 0.07395 | 0.001 | -9.107
-10.5 | -0.659 | 0.06938 | 0.001 | -9.502
-10 | -0.643 | 0.06512 | 0 | -9.867
-9.5 | -0.623 | 0.06135 | 0 | -10.158
-9 | -0.601 | 0.05754 | 0 | -10.452
-8.5 | -0.577 | 0.05517 | 0 | -10.459
-8 | -0.55 | 0.05081 | 0 | -10.831
-7.5 | -0.521 | 0.04873 | 0 | -10.693
-7 | -0.49 | 0.04501 | -0.001 | -10.882
-6.5 | -0.456 | 0.04308 | -0.001 | -10.589
-6 | -0.421 | 0.04035 | -0.001 | -10.427
-5.5 | -0.383 | 0.03813 | -0.001 | -10.058
-5 | -0.345 | 0.03611 | -0.001 | -9.542
-4.5 | -0.304 | 0.03416 | -0.002 | -8.903
-4 | -0.262 | 0.03273 | -0.002 | -8.018
-3.5 | -0.22 | 0.03136 | -0.002 | -7
-3 | -0.176 | 0.03016 | -0.002 | -5.826
-2.5 | -0.131 | 0.02921 | -0.002 | -4.487
-2 | -0.086 | 0.02841 | -0.003 | -3.018
-1.5 | -0.04 | 0.02788 | -0.003 | -1.43
-1 | 0.008 | 0.00773 | -0.007 | 1.031
-0.5 | 0.065 | 0.0077 | -0.007 | 8.509
0 | 0.124 | 0.00763 | -0.008 | 16.297
0.5 | 0.183 | 0.00777 | -0.008 | 23.538
1 | 0.241 | 0.00776 | -0.009 | 31.098
1.5 | 0.299 | 0.0078 | -0.009 | 38.373
2 | 0.358 | 0.00628 | -0.01 | 56.968
2.5 | 0.416 | 0.00633 | -0.01 | 65.68
3 | 0.474 | 0.00644 | -0.011 | 73.596
3.5 | 0.532 | 0.00666 | -0.011 | 79.853
4 | 0.59 | 0.00679 | -0.012 | 86.814
4.5 | 0.648 | 0.00688 | -0.012 | 94.12
5 | 0.705 | 0.00715 | -0.013 | 98.609
5.5 | 0.761 | 0.00805 | -0.013 | 94.482
6 | 0.816 | 0.00835 | -0.014 | 97.814
6.5 | 0.871 | 0.00875 | -0.014 | 99.487
7 | 0.914 | 0.01198 | -0.014 | 76.254
7.5 | 0.964 | 0.01266 | -0.015 | 76.119
8 | 1.012 | 0.01341 | -0.015 | 75.443
8.5 | 1.058 | 0.01424 | -0.016 | 74.317
9 | 1.099 | 0.0154 | -0.016 | 71.396
9.5 | 1.137 | 0.01679 | -0.016 | 67.731
10 | 1.174 | 0.01815 | -0.017 | 64.708
10.5 | 1.202 | 0.02042 | -0.017 | 58.897
11 | 1.224 | 0.02373 | -0.017 | 51.575
11.5 | 1.249 | 0.0269 | -0.017 | 46.448
12 | 1.267 | 0.03111 | -0.018 | 40.733
12.5 | 1.281 | 0.03627 | -0.018 | 35.323
13 | 1.287 | 0.04404 | -0.018 | 29.237
13.5 | 1.295 | 0.05159 | -0.018 | 25.1
14 | 1.295 | 0.06126 | -0.017 | 21.139
14.5 | 1.295 | 0.06709 | -0.017 | 19.303
15 | 1.287 | 0.07506 | -0.017 | 17.152
15.5 | 1.274 | 0.0837 | -0.017 | 15.223
16 | 1.264 | 0.09045 | -0.018 | 13.973
16.5 | 1.244 | 0.10018 | -0.017 | 12.417
17 | 1.227 | 0.10725 | -0.017 | 11.443
17.5 | 1.186 | 0.12841 | -0.016 | 9.238
18 | 1.164 | 0.13745 | -0.016 | 8.466
18.5 | 1.122 | 0.15279 | -0.012 | 7.34

## 34. Re 750k Mach 0.00 (2)
BIGFOIL.COM POLAR EXPORT
v23010
BOEING-VERTOL V23010-1.58 |  |  |  | Cl Max: | 1.3971 | at alpha= | 14 | deg
XFOIL ncrit=9 |  |  |  | L/D Max: | 90.4382 | at alpha= | 7 | deg
Re: | 750000 |  |  | Cd Min: | 0.24022 | at alpha= | -20 | deg
Mach: | 0 |  |  | Cl=0 at alpha= | -1.263 | deg
|  |  |  | @ Cl=0.1, Cd= | 0.0093113
|  |  |  | @ Cl=0.4, Cd= | 0.0076552
|  |  |  | @ Cl=0.6, Cd= | 0.0083289
alpha (deg) | Cl | Cd | Cm | Cl/Cd
-20 | -0.7468 | 0.24022 | 0.0609 | -3.1088
-19.5 | -0.7304 | 0.2337 | 0.0571 | -3.1254
-19 | -0.7167 | 0.22605 | 0.052 | -3.1705
-18.5 | -0.7018 | 0.21885 | 0.0485 | -3.2068
-18 | -0.6848 | 0.21322 | 0.0458 | -3.2117
-17.5 | -0.6686 | 0.20737 | 0.0427 | -3.2242
-17 | -0.6528 | 0.20106 | 0.0393 | -3.2468
-16.5 | -0.6385 | 0.19369 | 0.0353 | -3.2965
-15.5 | -0.6148 | 0.17831 | 0.028 | -3.4479
-15 | -0.5996 | 0.17222 | 0.0255 | -3.4816
-14.5 | -0.5857 | 0.16589 | 0.0228 | -3.5307
-14 | -0.5734 | 0.15911 | 0.0199 | -3.6038
-13.5 | -0.5731 | 0.14949 | 0.0134 | -3.8337
-13 | -0.5682 | 0.14045 | 0.0088 | -4.0456
-12.5 | -0.5574 | 0.13316 | 0.0076 | -4.1859
-12 | -0.5441 | 0.12717 | 0.0063 | -4.2785
-11.5 | -0.534 | 0.12064 | 0.0041 | -4.4264
-11 | -0.5262 | 0.1137 | 0.0014 | -4.628
-10.5 | -0.5215 | 0.10599 | -0.002 | -4.9203
-10 | -0.5369 | 0.09134 | -0.0134 | -5.878
-9.5 | -0.5524 | 0.07672 | -0.0266 | -7.2002
-9 | -0.588 | 0.06788 | -0.0298 | -8.6623
-8.5 | -0.6073 | 0.05943 | -0.0289 | -10.2187
-8 | -0.6005 | 0.05414 | -0.0273 | -11.0916
-7.5 | -0.5869 | 0.04923 | -0.0251 | -11.9216
-7 | -0.5687 | 0.0447 | -0.0224 | -12.7226
-6 | -0.5366 | 0.03266 | -0.012 | -16.4299
-5.5 | -0.4733 | 0.02892 | -0.0159 | -16.3658
-5 | -0.4017 | 0.02657 | -0.0188 | -15.1186
-4.5 | -0.3399 | 0.02119 | -0.0218 | -16.0406
-4 | -0.2753 | 0.01917 | -0.0235 | -14.361
-3.5 | -0.2255 | 0.01685 | -0.0218 | -13.3828
-2.5 | -0.1239 | 0.01164 | -0.0173 | -10.6443
-2 | -0.0741 | 0.01054 | -0.0156 | -7.0304
-1.5 | -0.0238 | 0.00984 | -0.0141 | -2.4187
-1 | 0.0264 | 0.00945 | -0.0125 | 2.7937
-0.5 | 0.0766 | 0.00933 | -0.0111 | 8.2101
0 | 0.1266 | 0.00929 | -0.0097 | 13.6276
0.5 | 0.1773 | 0.00953 | -0.0086 | 18.6044
1 | 0.2229 | 0.00858 | -0.007 | 25.979
1.5 | 0.2586 | 0.00731 | -0.0028 | 35.3762
2 | 0.3148 | 0.00728 | -0.002 | 43.2418
2.5 | 0.4011 | 0.00766 | -0.0082 | 52.3629
3 | 0.4816 | 0.00794 | -0.0133 | 60.6549
3.5 | 0.554 | 0.0082 | -0.0168 | 67.561
4 | 0.6218 | 0.00839 | -0.0195 | 74.112
4.5 | 0.6674 | 0.00866 | -0.0174 | 77.067
5 | 0.7149 | 0.00884 | -0.0156 | 80.871
5.5 | 0.7623 | 0.00913 | -0.0138 | 83.494
6 | 0.8108 | 0.00939 | -0.0123 | 86.3472
6.5 | 0.8595 | 0.00968 | -0.0108 | 88.7913
7 | 0.908 | 0.01004 | -0.0094 | 90.4382
7.5 | 0.9549 | 0.01059 | -0.0078 | 90.17
8 | 1.0019 | 0.01114 | -0.0062 | 89.9372
8.5 | 1.049 | 0.01169 | -0.0047 | 89.7348
9 | 1.0957 | 0.01231 | -0.0032 | 89.0089
9.5 | 1.1423 | 0.01294 | -0.0017 | 88.2767
10 | 1.1853 | 0.01395 | 0 | 84.9677
10.5 | 1.2217 | 0.01561 | 0.0026 | 78.2639
11 | 1.2605 | 0.01691 | 0.0049 | 74.5417
11.5 | 1.2952 | 0.01844 | 0.0076 | 70.2386
12 | 1.3318 | 0.01963 | 0.01 | 67.8451
12.5 | 1.3572 | 0.02145 | 0.0137 | 63.2727
13 | 1.3786 | 0.02301 | 0.018 | 59.9131
13.5 | 1.3923 | 0.0248 | 0.0229 | 56.1411
14 | 1.3971 | 0.0275 | 0.027 | 50.8036
14.5 | 1.3815 | 0.0327 | 0.0292 | 42.2477
15 | 1.3814 | 0.03791 | 0.0285 | 36.4389
15.5 | 1.3707 | 0.04549 | 0.0254 | 30.1319
16 | 1.3437 | 0.05646 | 0.0197 | 23.7991
16.5 | 1.3068 | 0.06942 | 0.0132 | 18.8245
17 | 1.2689 | 0.08236 | 0.0069 | 15.4068
17.5 | 1.235 | 0.09497 | 0.0008 | 13.0041
18 | 1.2112 | 0.10641 | -0.005 | 11.3824
18.5 | 1.194 | 0.11685 | -0.0102 | 10.2182
19 | 1.1835 | 0.12601 | -0.0148 | 9.3921

## 35. Re 750k Mach 0.10 (1)
BIGFOIL.COM POLAR EXPORT
v23010
BOEING-VERTOL V23010-1.58 |  |  |  | Cl Max: | 1.287 | at alpha= | 14 | deg
JavaFoil+Calcfoil stall+Eppler ext transition |  |  |  | L/D Max: | 99.93 | at alpha= | 6.5 | deg
Re: | 750000 |  |  | Cd Min: | 0.0063 | at alpha= | 2.5 | deg
Mach: | 0.1 |  |  | Cl=0 at alpha= | -1.0833 | deg
|  |  |  | @ Cl=0.1, Cd= | 0.0076619
|  |  |  | @ Cl=0.4, Cd= | 0.0063152
|  |  |  | @ Cl=0.6, Cd= | 0.0067629
alpha (deg) | Cl | Cd | Cm | Cl/Cd
-18.5 | -0.601 | 0.18988 | 0.003 | -3.166
-18 | -0.614 | 0.16857 | 0.003 | -3.645
-17.5 | -0.627 | 0.16875 | 0.003 | -3.716
-17 | -0.639 | 0.16063 | 0.002 | -3.978
-16.5 | -0.65 | 0.14944 | 0.002 | -4.349
-16 | -0.66 | 0.14176 | 0.002 | -4.655
-15.5 | -0.669 | 0.13302 | 0.002 | -5.027
-15 | -0.676 | 0.12123 | 0.002 | -5.577
-14.5 | -0.682 | 0.1176 | 0.002 | -5.798
-14 | -0.686 | 0.11133 | 0.002 | -6.16
-13.5 | -0.688 | 0.10541 | 0.002 | -6.526
-13 | -0.688 | 0.09785 | 0.001 | -7.029
-12.5 | -0.686 | 0.09302 | 0.001 | -7.37
-12 | -0.681 | 0.08432 | 0.001 | -8.077
-11.5 | -0.674 | 0.08146 | 0.001 | -8.272
-11 | -0.664 | 0.07472 | 0.001 | -8.889
-10.5 | -0.652 | 0.07011 | 0.001 | -9.298
-10 | -0.637 | 0.0656 | 0 | -9.706
-9.5 | -0.619 | 0.06173 | 0 | -10.025
-9 | -0.598 | 0.05786 | 0 | -10.339
-8.5 | -0.575 | 0.05553 | 0 | -10.352
-8 | -0.549 | 0.05104 | 0 | -10.757
-7.5 | -0.521 | 0.04802 | 0 | -10.842
-7 | -0.49 | 0.04516 | -0.001 | -10.846
-6.5 | -0.457 | 0.04322 | -0.001 | -10.565
-6 | -0.421 | 0.04042 | -0.001 | -10.428
-5.5 | -0.384 | 0.03822 | -0.001 | -10.058
-5 | -0.346 | 0.03618 | -0.001 | -9.552
-4.5 | -0.305 | 0.03419 | -0.002 | -8.926
-4 | -0.263 | 0.03279 | -0.002 | -8.033
-3.5 | -0.22 | 0.03137 | -0.002 | -7.028
-3 | -0.176 | 0.03014 | -0.002 | -5.857
-2.5 | -0.132 | 0.02922 | -0.002 | -4.507
-2 | -0.086 | 0.02844 | -0.003 | -3.028
-1.5 | -0.04 | 0.02787 | -0.003 | -1.437
-1 | 0.008 | 0.00766 | -0.007 | 1.047
-0.5 | 0.066 | 0.00761 | -0.007 | 8.646
0 | 0.125 | 0.0077 | -0.008 | 16.232
0.5 | 0.184 | 0.0077 | -0.008 | 23.874
1 | 0.242 | 0.00774 | -0.009 | 31.31
1.5 | 0.301 | 0.0078 | -0.009 | 38.58
2 | 0.359 | 0.00635 | -0.01 | 56.601
2.5 | 0.418 | 0.0063 | -0.01 | 66.288
3 | 0.476 | 0.00651 | -0.011 | 73.197
3.5 | 0.535 | 0.00666 | -0.011 | 80.31
4 | 0.593 | 0.00674 | -0.012 | 87.924
4.5 | 0.651 | 0.00693 | -0.012 | 93.91
5 | 0.708 | 0.00782 | -0.013 | 90.529
5.5 | 0.765 | 0.00813 | -0.013 | 94.05
6 | 0.82 | 0.00842 | -0.014 | 97.455
6.5 | 0.875 | 0.00876 | -0.014 | 99.93
7 | 0.917 | 0.01209 | -0.014 | 75.895
7.5 | 0.968 | 0.01278 | -0.015 | 75.711
8 | 1.016 | 0.01355 | -0.015 | 74.931
8.5 | 1.062 | 0.01441 | -0.016 | 73.708
9 | 1.101 | 0.01569 | -0.016 | 70.15
9.5 | 1.139 | 0.01706 | -0.016 | 66.786
10 | 1.176 | 0.01847 | -0.017 | 63.676
10.5 | 1.197 | 0.02173 | -0.017 | 55.071
11 | 1.223 | 0.02437 | -0.017 | 50.199
11.5 | 1.247 | 0.02781 | -0.017 | 44.835
12 | 1.262 | 0.03272 | -0.018 | 38.56
12.5 | 1.276 | 0.03783 | -0.018 | 33.714
13 | 1.279 | 0.04628 | -0.017 | 27.645
13.5 | 1.282 | 0.05555 | -0.017 | 23.075
14 | 1.287 | 0.06309 | -0.017 | 20.408
14.5 | 1.283 | 0.06984 | -0.017 | 18.365
15 | 1.271 | 0.07849 | -0.017 | 16.193
15.5 | 1.257 | 0.08656 | -0.017 | 14.517
16 | 1.246 | 0.09216 | -0.017 | 13.518
16.5 | 1.22 | 0.10337 | -0.017 | 11.802
17 | 1.2 | 0.11152 | -0.017 | 10.76
17.5 | 1.136 | 0.13887 | -0.012 | 8.182
18 | 1.114 | 0.1452 | -0.013 | 7.671
18.5 | 1.088 | 0.1557 | -0.013 | 6.989
19 | 1.071 | 0.15901 | -0.016 | 6.736

## 36. Re 750k Mach 0.10 (2)
BIGFOIL.COM POLAR EXPORT
v23010
BOEING-VERTOL V23010-1.58 |  |  |  | Cl Max: | 1.3863 | at alpha= | 13.5 | deg
XFOIL ncrit=9 |  |  |  | L/D Max: | 90.2569 | at alpha= | 7 | deg
Re: | 750000 |  |  | Cd Min: | 0.12159 | at alpha= | 18.5 | deg
Mach: | 0.1 |  |  | Cl=0 at alpha= | -1.2634 | deg
|  |  |  | @ Cl=0.1, Cd= | 0.0093562
|  |  |  | @ Cl=0.4, Cd= | 0.0076686
|  |  |  | @ Cl=0.6, Cd= | 0.0083561
alpha (deg) | Cl | Cd | Cm | Cl/Cd
-9 | -0.5852 | 0.06747 | -0.0307 | -8.6735
-8.5 | -0.598 | 0.06088 | -0.0292 | -9.8226
-8 | -0.594 | 0.05542 | -0.0278 | -10.7182
-7.5 | -0.5827 | 0.05032 | -0.0257 | -11.5799
-7 | -0.566 | 0.0456 | -0.0231 | -12.4123
-6 | -0.5362 | 0.03333 | -0.0127 | -16.0876
-5.5 | -0.4741 | 0.02943 | -0.0164 | -16.1094
-5 | -0.4062 | 0.02568 | -0.0199 | -15.8178
-4.5 | -0.3404 | 0.02145 | -0.0223 | -15.8695
-4 | -0.2764 | 0.0193 | -0.0239 | -14.3212
-3.5 | -0.2267 | 0.01702 | -0.022 | -13.3196
-3 | -0.1746 | 0.01351 | -0.0194 | -12.9238
-2.5 | -0.1244 | 0.01175 | -0.0175 | -10.5872
-2 | -0.0742 | 0.01062 | -0.0158 | -6.9868
-1.5 | -0.0238 | 0.00989 | -0.0142 | -2.4065
-1 | 0.0265 | 0.0095 | -0.0126 | 2.7895
-0.5 | 0.0771 | 0.00937 | -0.0111 | 8.2284
0 | 0.127 | 0.00934 | -0.0097 | 13.5974
0.5 | 0.1781 | 0.00958 | -0.0086 | 18.5908
1 | 0.2267 | 0.00899 | -0.0072 | 25.2169
2 | 0.3157 | 0.0073 | -0.0018 | 43.2466
2.5 | 0.4026 | 0.00768 | -0.008 | 52.4219
3 | 0.4836 | 0.00797 | -0.0131 | 60.6775
3.5 | 0.5565 | 0.00823 | -0.0166 | 67.6185
4 | 0.6255 | 0.00843 | -0.0194 | 74.1993
4.5 | 0.6714 | 0.00868 | -0.0173 | 77.3502
5 | 0.7192 | 0.00888 | -0.0154 | 80.991
5.5 | 0.7671 | 0.00916 | -0.0137 | 83.7445
6 | 0.8156 | 0.00945 | -0.012 | 86.3069
6.5 | 0.8649 | 0.00972 | -0.0105 | 88.9815
7 | 0.9134 | 0.01012 | -0.009 | 90.2569
7.5 | 0.9605 | 0.0107 | -0.0073 | 89.7664
8 | 1.0078 | 0.01125 | -0.0056 | 89.5822
8.5 | 1.0554 | 0.01181 | -0.004 | 89.3649
9 | 1.1027 | 0.01241 | -0.0025 | 88.8558
9.5 | 1.1497 | 0.01306 | -0.001 | 88.0322
10 | 1.1902 | 0.01437 | 0.0012 | 82.8253
10.5 | 1.228 | 0.01591 | 0.0038 | 77.1842
11 | 1.2667 | 0.01724 | 0.0062 | 73.4745
11.5 | 1.3011 | 0.01879 | 0.0091 | 69.2443
12 | 1.3362 | 0.0201 | 0.0119 | 66.4776
12.5 | 1.357 | 0.02214 | 0.0162 | 61.2918
13 | 1.3753 | 0.02368 | 0.0211 | 58.0785
13.5 | 1.3863 | 0.02579 | 0.0258 | 53.7534
14 | 1.3849 | 0.02927 | 0.0293 | 47.3147
14.5 | 1.3699 | 0.0352 | 0.0298 | 38.9176
15 | 1.3628 | 0.0419 | 0.0277 | 32.5251
15.5 | 1.3442 | 0.05134 | 0.023 | 26.1823
16 | 1.3101 | 0.06377 | 0.0165 | 20.5441
16.5 | 1.2715 | 0.07678 | 0.0102 | 16.5603
17 | 1.2378 | 0.08917 | 0.0042 | 13.8814
17.5 | 1.2107 | 0.10087 | -0.0016 | 12.0026
18 | 1.1911 | 0.11182 | -0.0072 | 10.6519
18.5 | 1.1782 | 0.12159 | -0.0121 | 9.6899

## 37. Re 750k Mach 0.25 (1)
BIGFOIL.COM POLAR EXPORT
v23010
BOEING-VERTOL V23010-1.58 |  |  |  | Cl Max: | 1.229 | at alpha= | 12.5 | deg
JavaFoil+Calcfoil stall+Eppler ext transition |  |  |  | L/D Max: | 98.461 | at alpha= | 6 | deg
Re: | 750000 |  |  | Cd Min: | 0.00628 | at alpha= | 2 | deg
Mach: | 0.25 |  |  | Cl=0 at alpha= | -1.0729 | deg
|  |  |  | @ Cl=0.1, Cd= | 0.00757
|  |  |  | @ Cl=0.4, Cd= | 0.0063472
|  |  |  | @ Cl=0.6, Cd= | 0.006732
alpha (deg) | Cl | Cd | Cm | Cl/Cd
-15.5 | -0.376 | 0.11458 | 0.002 | -3.28
-15 | -0.412 | 0.10973 | 0.002 | -3.758
-14.5 | -0.446 | 0.10401 | 0.002 | -4.289
-14 | -0.476 | 0.13798 | 0.002 | -3.453
-13.5 | -0.504 | 0.12765 | 0.002 | -3.945
-13 | -0.528 | 0.11742 | 0.001 | -4.492
-12.5 | -0.548 | 0.10142 | 0.001 | -5.399
-12 | -0.564 | 0.09354 | 0.001 | -6.024
-11.5 | -0.576 | 0.08682 | 0.001 | -6.628
-11 | -0.583 | 0.08062 | 0.001 | -7.232
-10.5 | -0.586 | 0.07493 | 0.001 | -7.823
-10 | -0.585 | 0.06928 | 0 | -8.441
-9.5 | -0.579 | 0.0649 | 0 | -8.921
-9 | -0.569 | 0.06038 | 0 | -9.418
-8.5 | -0.554 | 0.05638 | 0 | -9.828
-8 | -0.535 | 0.05261 | 0 | -10.174
-7.5 | -0.513 | 0.05041 | 0 | -10.167
-7 | -0.486 | 0.04612 | -0.001 | -10.546
-6.5 | -0.457 | 0.04407 | -0.001 | -10.362
-6 | -0.424 | 0.04114 | -0.001 | -10.303
-5.5 | -0.388 | 0.03875 | -0.001 | -10.024
-5 | -0.351 | 0.03658 | -0.001 | -9.582
-4.5 | -0.311 | 0.03444 | -0.002 | -9.017
-4 | -0.269 | 0.03302 | -0.002 | -8.137
-3.5 | -0.225 | 0.03153 | -0.002 | -7.147
-3 | -0.181 | 0.03027 | -0.002 | -5.968
-2.5 | -0.135 | 0.02931 | -0.002 | -4.603
-2 | -0.088 | 0.02851 | -0.003 | -3.099
-1.5 | -0.041 | 0.02789 | -0.003 | -1.473
-1 | 0.007 | 0.02849 | -0.003 | 0.234
-0.5 | 0.068 | 0.00757 | -0.007 | 8.931
0 | 0.128 | 0.00757 | -0.008 | 16.958
0.5 | 0.189 | 0.00763 | -0.008 | 24.751
1 | 0.249 | 0.00759 | -0.009 | 32.814
1.5 | 0.309 | 0.00763 | -0.009 | 40.504
2 | 0.369 | 0.00628 | -0.01 | 58.777
2.5 | 0.429 | 0.00641 | -0.01 | 67.02
3 | 0.489 | 0.0064 | -0.011 | 76.47
3.5 | 0.549 | 0.00663 | -0.011 | 82.796
4 | 0.609 | 0.00675 | -0.012 | 90.213
4.5 | 0.668 | 0.00697 | -0.012 | 95.95
5 | 0.727 | 0.00779 | -0.013 | 93.331
5.5 | 0.785 | 0.00812 | -0.013 | 96.593
6 | 0.841 | 0.00854 | -0.014 | 98.461
6.5 | 0.897 | 0.01038 | -0.014 | 86.419
7 | 0.937 | 0.01262 | -0.015 | 74.282
7.5 | 0.987 | 0.01343 | -0.015 | 73.518
8 | 1.034 | 0.01446 | -0.016 | 71.474
8.5 | 1.073 | 0.01574 | -0.016 | 68.178
9 | 1.113 | 0.01713 | -0.016 | 64.977
9.5 | 1.149 | 0.01873 | -0.017 | 61.364
10 | 1.166 | 0.02234 | -0.017 | 52.219
10.5 | 1.192 | 0.02532 | -0.017 | 47.067
11 | 1.209 | 0.02964 | -0.017 | 40.783
11.5 | 1.217 | 0.03581 | -0.017 | 33.979
12 | 1.224 | 0.04258 | -0.017 | 28.742
12.5 | 1.229 | 0.0494 | -0.017 | 24.874
13 | 1.228 | 0.05848 | -0.017 | 20.991
13.5 | 1.222 | 0.06905 | -0.017 | 17.695
14 | 1.214 | 0.07859 | -0.016 | 15.451
14.5 | 1.191 | 0.08602 | -0.016 | 13.845
15 | 1.12 | 0.11252 | -0.012 | 9.956
15.5 | 1.087 | 0.11981 | -0.011 | 9.071
16 | 1.049 | 0.12757 | -0.011 | 8.224
16.5 | 1.004 | 0.13513 | -0.011 | 7.432
17 | 0.953 | 0.14577 | -0.011 | 6.534
17.5 | 0.897 | 0.15499 | -0.012 | 5.791

## 38. Re 750k Mach 0.25 (2)
BIGFOIL.COM POLAR EXPORT
v23010
BOEING-VERTOL V23010-1.58 |  |  |  | Cl Max: | 1.3393 | at alpha= | 13 | deg
XFOIL ncrit=9 |  |  |  | L/D Max: | 89.3371 | at alpha= | 7 | deg
Re: | 750000 |  |  | Cd Min: | 0.24562 | at alpha= | -20 | deg
Mach: | 0.25 |  |  | Cl=0 at alpha= | -1.2656 | deg
|  |  |  | @ Cl=0.1, Cd= | 0.0096326
|  |  |  | @ Cl=0.4, Cd= | 0.0077229
|  |  |  | @ Cl=0.6, Cd= | 0.0084969
alpha (deg) | Cl | Cd | Cm | Cl/Cd
-20 | -0.763 | 0.24562 | 0.0645 | -3.1064
-19.5 | -0.7455 | 0.23883 | 0.0605 | -3.1215
-19 | -0.7297 | 0.23123 | 0.0554 | -3.1557
-18.5 | -0.7142 | 0.22379 | 0.0513 | -3.1914
-18 | -0.6958 | 0.21776 | 0.0487 | -3.1953
-17.5 | -0.6784 | 0.21173 | 0.0453 | -3.2041
-17 | -0.6615 | 0.20521 | 0.0418 | -3.2235
-16.5 | -0.6457 | 0.19769 | 0.0376 | -3.2662
-16 | -0.6389 | 0.18945 | 0.0312 | -3.3724
-15.5 | -0.6179 | 0.18242 | 0.0302 | -3.3872
-15 | -0.6015 | 0.17617 | 0.0276 | -3.4143
-14.5 | -0.5862 | 0.16966 | 0.0246 | -3.4551
-14 | -0.5723 | 0.16271 | 0.0215 | -3.5173
-13.5 | -0.5691 | 0.15372 | 0.0152 | -3.7022
-13 | -0.5623 | 0.14506 | 0.0106 | -3.8763
-12.5 | -0.5473 | 0.138 | 0.0098 | -3.9659
-12 | -0.5328 | 0.13173 | 0.0083 | -4.0446
-11.5 | -0.5218 | 0.12507 | 0.0059 | -4.1721
-11 | -0.5127 | 0.11798 | 0.0032 | -4.3457
-10.5 | -0.5065 | 0.1101 | -0.0004 | -4.6004
-10 | -0.5155 | 0.09767 | -0.01 | -5.278
-9.5 | -0.5176 | 0.08822 | -0.0141 | -5.8672
-9 | -0.5158 | 0.08051 | -0.0175 | -6.4067
-8.5 | -0.5245 | 0.07011 | -0.0265 | -7.4811
-8 | -0.5485 | 0.06263 | -0.0285 | -8.7578
-7.5 | -0.5531 | 0.05622 | -0.028 | -9.8381
-7 | -0.5476 | 0.05042 | -0.0261 | -10.8608
-6.5 | -0.5387 | 0.04385 | -0.0214 | -12.2851
-6 | -0.531 | 0.03699 | -0.0165 | -14.3552
-5.5 | -0.4769 | 0.03229 | -0.0192 | -14.7693
-5 | -0.4103 | 0.02786 | -0.0227 | -14.7272
-4.5 | -0.3422 | 0.02291 | -0.0252 | -14.9367
-4 | -0.2817 | 0.0204 | -0.0259 | -13.8088
-3.5 | -0.233 | 0.01798 | -0.0231 | -12.9588
-3 | -0.1804 | 0.01491 | -0.0201 | -12.0993
-2 | -0.0752 | 0.0111 | -0.0167 | -6.7748
-1 | 0.0272 | 0.00977 | -0.0129 | 2.784
-0.5 | 0.0787 | 0.00962 | -0.0113 | 8.1809
0 | 0.1295 | 0.00965 | -0.0097 | 13.4197
0.5 | 0.1831 | 0.00982 | -0.0086 | 18.6456
1.5 | 0.27 | 0.00761 | -0.003 | 35.4796
2 | 0.3216 | 0.00742 | -0.0007 | 43.3423
2.5 | 0.4096 | 0.00776 | -0.0065 | 52.7835
3.5 | 0.5703 | 0.00837 | -0.0154 | 68.1362
4 | 0.6452 | 0.00869 | -0.0189 | 74.2463
4.5 | 0.6937 | 0.00884 | -0.0167 | 78.4729
5 | 0.7421 | 0.00915 | -0.0145 | 81.1038
5.5 | 0.7926 | 0.00937 | -0.0125 | 84.5891
6 | 0.8432 | 0.00966 | -0.0107 | 87.2878
6.5 | 0.8936 | 0.01005 | -0.0087 | 88.9154
7 | 0.9434 | 0.01056 | -0.0067 | 89.3371
7.5 | 0.9926 | 0.01115 | -0.0046 | 89.0224
8 | 1.0418 | 0.01178 | -0.0025 | 88.438
8.5 | 1.0906 | 0.01247 | -0.0004 | 87.4579
9 | 1.14 | 0.01315 | 0.0016 | 86.692
9.5 | 1.1838 | 0.01438 | 0.0042 | 82.3227
10 | 1.2217 | 0.01611 | 0.0075 | 75.8349
10.5 | 1.2604 | 0.01763 | 0.0108 | 71.4918
11 | 1.2925 | 0.01947 | 0.0147 | 66.3842
11.5 | 1.3234 | 0.02113 | 0.0187 | 62.6313
12 | 1.3279 | 0.02362 | 0.0257 | 56.2193
12.5 | 1.3391 | 0.026 | 0.0306 | 51.5038
13 | 1.3393 | 0.02982 | 0.0336 | 44.9128
13.5 | 1.3301 | 0.0359 | 0.0332 | 37.0501
14 | 1.3051 | 0.04571 | 0.0284 | 28.5517
14.5 | 1.2657 | 0.05878 | 0.0212 | 21.5328
15 | 1.2251 | 0.07168 | 0.0148 | 17.0912
15.5 | 1.1957 | 0.08301 | 0.0094 | 14.4043
16 | 1.1709 | 0.094 | 0.004 | 12.4564
16.5 | 1.1512 | 0.10472 | -0.0013 | 10.9931
17 | 1.1362 | 0.11508 | -0.0065 | 9.8731
17.5 | 1.1244 | 0.12521 | -0.0118 | 8.9801
18 | 1.1164 | 0.13496 | -0.0171 | 8.2721

## 39. Re 750k Mach 0.50 (1)
BIGFOIL.COM POLAR EXPORT
v23010
BOEING-VERTOL V23010-1.58 |  |  |  | Cl Max: | 1.149 | at alpha= | 20 | deg
JavaFoil+Calcfoil stall+Eppler ext transition |  |  |  | L/D Max: | 86.848 | at alpha= | 3.5 | deg
Re: | 750000 |  |  | Cd Min: | 0.00666 | at alpha= | 2 | deg
Mach: | 0.5 |  |  | Cl=0 at alpha= | -1.066 | deg
|  |  |  | @ Cl=0.1, Cd= | 0.018735
|  |  |  | @ Cl=0.4, Cd= | 0.0068857
|  |  |  | @ Cl=0.6, Cd= | 0.0070446
alpha (deg) | Cl | Cd | Cm | Cl/Cd
-20 | -0.973 | 0.20559 | 0.005 | -4.734
-19.5 | -0.948 | 0.19407 | 0.004 | -4.885
-19 | -0.923 | 0.1874 | 0.004 | -4.925
-18.5 | -0.899 | 0.18184 | 0.004 | -4.942
-18 | -0.874 | 0.1774 | 0.004 | -4.927
-17.5 | -0.849 | 0.17301 | 0.004 | -4.909
-17 | -0.825 | 0.16541 | 0.003 | -4.987
-16.5 | -0.8 | 0.16287 | 0.003 | -4.912
-16 | -0.775 | 0.15794 | 0.003 | -4.908
-15.5 | -0.75 | 0.15359 | 0.003 | -4.886
-15 | -0.725 | 0.15006 | 0.003 | -4.834
-14.5 | -0.7 | 0.14611 | 0.002 | -4.793
-14 | -0.675 | 0.14229 | 0.002 | -4.746
-13.5 | -0.649 | 0.12609 | 0.002 | -5.148
-13 | -0.624 | 0.11855 | 0.002 | -5.26
-12.5 | -0.598 | 0.11473 | 0.002 | -5.213
-12 | -0.572 | 0.12312 | 0.001 | -4.65
-11.5 | -0.547 | 0.10536 | 0.001 | -5.194
-11 | -0.522 | 0.09938 | 0.001 | -5.25
-10.5 | -0.496 | 0.11374 | 0.001 | -4.359
-10 | -0.469 | 0.10234 | 0 | -4.584
-9.5 | -0.443 | 0.0979 | 0 | -4.528
-9 | -0.418 | 0.0809 | 0 | -5.165
-8.5 | -0.392 | 0.07467 | 0 | -5.251
-8 | -0.366 | 0.06628 | 0 | -5.525
-7.5 | -0.34 | 0.06822 | -0.001 | -4.986
-7 | -0.314 | 0.07298 | -0.001 | -4.303
-6.5 | -0.288 | 0.06727 | -0.001 | -4.278
-6 | -0.262 | 0.06565 | -0.001 | -3.984
-5.5 | -0.235 | 0.06424 | -0.001 | -3.662
-5 | -0.302 | 0.04481 | -0.002 | -6.738
-4.5 | -0.305 | 0.03816 | -0.002 | -7.997
-4 | -0.278 | 0.03522 | -0.002 | -7.9
-3.5 | -0.24 | 0.03304 | -0.002 | -7.266
-3 | -0.196 | 0.03143 | -0.002 | -6.231
-2.5 | -0.148 | 0.0301 | -0.003 | -4.913
-2 | -0.098 | 0.0292 | -0.003 | -3.34
-1.5 | -0.046 | 0.02941 | -0.003 | -1.55
-1 | 0.007 | 0.02887 | -0.004 | 0.257
-0.5 | 0.061 | 0.02867 | -0.004 | 2.132
0 | 0.143 | 0.00778 | -0.009 | 18.423
0.5 | 0.211 | 0.00784 | -0.009 | 26.91
1 | 0.278 | 0.00792 | -0.01 | 35.105
1.5 | 0.345 | 0.00792 | -0.011 | 43.588
2 | 0.412 | 0.00666 | -0.011 | 61.947
2.5 | 0.479 | 0.0068 | -0.012 | 70.426
3 | 0.546 | 0.00702 | -0.012 | 77.692
3.5 | 0.612 | 0.00705 | -0.013 | 86.848
4 | 0.678 | 0.00845 | -0.013 | 80.257
4.5 | 0.735 | 0.00988 | -0.014 | 74.44
5 | 0.798 | 0.01036 | -0.014 | 77.043
5.5 | 0.858 | 0.01089 | -0.015 | 78.768
6 | 0.908 | 0.01397 | -0.015 | 64.996
6.5 | 0.955 | 0.01537 | -0.016 | 62.153
7 | 0.999 | 0.01703 | -0.016 | 58.662
7.5 | 1.026 | 0.01959 | -0.016 | 52.39
8 | 1.048 | 0.02291 | -0.017 | 45.728
8.5 | 1.046 | 0.02872 | -0.016 | 36.425
9 | 1.021 | 0.03727 | -0.016 | 27.384
9.5 | 0.892 | 0.06405 | -0.009 | 13.928
10 | 0.597 | 0.08345 | -0.009 | 7.154
10.5 | 0.624 | 0.0882 | -0.009 | 7.073
11 | 0.651 | 0.09607 | -0.009 | 6.773
11.5 | 0.677 | 0.11341 | -0.009 | 5.972
12 | 0.706 | 0.12282 | -0.011 | 5.75
12.5 | 0.733 | 0.11977 | -0.011 | 6.119
13 | 0.76 | 0.12641 | -0.011 | 6.011
13.5 | 0.789 | 0.13845 | -0.013 | 5.702
14 | 0.817 | 0.14499 | -0.013 | 5.637
14.5 | 0.848 | 0.15262 | -0.015 | 5.559
15 | 0.874 | 0.15755 | -0.015 | 5.549
15.5 | 0.902 | 0.16925 | -0.015 | 5.328
16 | 0.93 | 0.17543 | -0.016 | 5.3
16.5 | 0.961 | 0.1843 | -0.017 | 5.212
17 | 0.987 | 0.17683 | -0.017 | 5.58
17.5 | 1.014 | 0.18074 | -0.017 | 5.609
18 | 1.041 | 0.18685 | -0.018 | 5.57
18.5 | 1.067 | 0.19364 | -0.018 | 5.512
19 | 1.095 | 0.19908 | -0.019 | 5.498
19.5 | 1.122 | 0.21234 | -0.019 | 5.282
20 | 1.149 | 0.21912 | -0.019 | 5.245

## 40. Re 750k Mach 0.50 (2)
BIGFOIL.COM POLAR EXPORT
v23010
BOEING-VERTOL V23010-1.58 |  |  |  | Cl Max: | 1.2614 | at alpha= | 9 | deg
XFOIL ncrit=9 |  |  |  | L/D Max: | 85.7181 | at alpha= | 6 | deg
Re: | 750000 |  |  | Cd Min: | 0.26928 | at alpha= | -20 | deg
Mach: | 0.5 |  |  | Cl=0 at alpha= | -1.2756 | deg
|  |  |  | @ Cl=0.1, Cd= | 0.010936
|  |  |  | @ Cl=0.4, Cd= | 0.0082183
|  |  |  | @ Cl=0.6, Cd= | 0.0089943
alpha (deg) | Cl | Cd | Cm | Cl/Cd
-20 | -0.8334 | 0.26928 | 0.0784 | -3.0949
-19.5 | -0.8116 | 0.26086 | 0.0734 | -3.1112
-19 | -0.791 | 0.25255 | 0.0679 | -3.1321
-18.5 | -0.7699 | 0.24424 | 0.0634 | -3.1522
-18 | -0.748 | 0.23687 | 0.0598 | -3.1579
-17.5 | -0.7263 | 0.22956 | 0.0556 | -3.1639
-17 | -0.705 | 0.22165 | 0.0513 | -3.1807
-16.5 | -0.6851 | 0.2133 | 0.046 | -3.2119
-16 | -0.6682 | 0.2052 | 0.0404 | -3.2563
-15.5 | -0.6444 | 0.19753 | 0.0384 | -3.2623
-15 | -0.6237 | 0.19027 | 0.0349 | -3.278
-14.5 | -0.6038 | 0.18276 | 0.0311 | -3.3038
-14 | -0.5855 | 0.17462 | 0.0266 | -3.353
-13.5 | -0.5749 | 0.16642 | 0.0204 | -3.4545
-13 | -0.5532 | 0.1583 | 0.0185 | -3.4946
-12.5 | -0.5344 | 0.15121 | 0.0162 | -3.5342
-12 | -0.5175 | 0.14408 | 0.0133 | -3.5918
-11.5 | -0.5022 | 0.13667 | 0.0102 | -3.6745
-11 | -0.4956 | 0.128 | 0.004 | -3.8719
-10.5 | -0.4869 | 0.11958 | -0.0008 | -4.0718
-10 | -0.471 | 0.11225 | -0.0013 | -4.196
-9.5 | -0.4569 | 0.10558 | -0.003 | -4.3275
-9 | -0.4463 | 0.09839 | -0.0058 | -4.536
-8.5 | -0.4374 | 0.09106 | -0.0089 | -4.8034
-8 | -0.4364 | 0.0813 | -0.017 | -5.3678
-7.5 | -0.437 | 0.07012 | -0.0278 | -6.2322
-7 | -0.4408 | 0.06247 | -0.0306 | -7.0562
-6.5 | -0.4563 | 0.05627 | -0.0307 | -8.1091
-6 | -0.4652 | 0.05043 | -0.0287 | -9.2247
-5.5 | -0.4595 | 0.04444 | -0.0272 | -10.3398
-5 | -0.3981 | 0.03681 | -0.0338 | -10.815
-4.5 | -0.3394 | 0.02943 | -0.0378 | -11.5324
-4 | -0.2984 | 0.02593 | -0.0341 | -11.5079
-3.5 | -0.2535 | 0.02258 | -0.0292 | -11.2267
-3 | -0.2022 | 0.01959 | -0.0264 | -10.3216
-2.5 | -0.1427 | 0.01581 | -0.0228 | -9.0259
-2 | -0.0829 | 0.01359 | -0.0203 | -6.1001
-1.5 | -0.0245 | 0.0121 | -0.0176 | -2.0248
-1 | 0.0301 | 0.01138 | -0.0147 | 2.645
-0.5 | 0.0864 | 0.011 | -0.0122 | 7.8545
0 | 0.1461 | 0.01072 | -0.0103 | 13.6287
0.5 | 0.2069 | 0.0105 | -0.0086 | 19.7048
1 | 0.2696 | 0.01041 | -0.0072 | 25.8982
1.5 | 0.3174 | 0.00885 | -0.004 | 35.8644
2 | 0.3635 | 0.00813 | 0.0011 | 44.7109
2.5 | 0.442 | 0.00832 | 0 | 53.125
3 | 0.5433 | 0.00877 | -0.006 | 61.9498
3.5 | 0.6343 | 0.00913 | -0.01 | 69.4743
4.5 | 0.7908 | 0.00981 | -0.0124 | 80.6116
5 | 0.847 | 0.01016 | -0.0088 | 83.3661
5.5 | 0.9038 | 0.01063 | -0.0052 | 85.0235
6 | 0.9609 | 0.01121 | -0.0013 | 85.7181
6.5 | 1.0174 | 0.01194 | 0.0027 | 85.2094
7 | 1.0733 | 0.01279 | 0.007 | 83.9171
7.5 | 1.1289 | 0.01374 | 0.0116 | 82.1616
8 | 1.1879 | 0.01459 | 0.016 | 81.4188
8.5 | 1.231 | 0.01655 | 0.0219 | 74.3807
9 | 1.2614 | 0.01902 | 0.0289 | 66.3197
10 | 1.2599 | 0.02633 | 0.0438 | 47.8504
10.5 | 1.2367 | 0.03417 | 0.0425 | 36.1926
11 | 1.1978 | 0.04651 | 0.0346 | 25.7536
11.5 | 1.1478 | 0.05968 | 0.027 | 19.2326
12 | 1.1029 | 0.07177 | 0.0204 | 15.3671
12.5 | 1.0666 | 0.08317 | 0.0141 | 12.8243
13 | 1.0411 | 0.09404 | 0.0084 | 11.0708
13.5 | 1.0196 | 0.10524 | 0.0024 | 9.6883
14 | 1.0001 | 0.11674 | -0.004 | 8.5669

## 41. Re 1M Mach 0.00 (1)
BIGFOIL.COM POLAR EXPORT
v23010
BOEING-VERTOL V23010-1.58 |  |  |  | Cl Max: | 1.318 | at alpha= | 13.5 | deg
JavaFoil+Calcfoil stall+Eppler ext transition |  |  |  | L/D Max: | 106.065 | at alpha= | 6.5 | deg
Re: | 1000000 |  |  | Cd Min: | 0.00594 | at alpha= | 2 | deg
Mach: | 0 |  |  | Cl=0 at alpha= | -1.0702 | deg
|  |  |  | @ Cl=0.1, Cd= | 0.0072775
|  |  |  | @ Cl=0.4, Cd= | 0.0060197
|  |  |  | @ Cl=0.6, Cd= | 0.006371
alpha (deg) | Cl | Cd | Cm | Cl/Cd
-19 | -0.638 | 0.18131 | 0.003 | -3.518
-18.5 | -0.649 | 0.17312 | 0.003 | -3.75
-18 | -0.66 | 0.15942 | 0.003 | -4.14
-17.5 | -0.67 | 0.15526 | 0.003 | -4.314
-17 | -0.679 | 0.14809 | 0.002 | -4.585
-16.5 | -0.687 | 0.14118 | 0.002 | -4.869
-16 | -0.695 | 0.132 | 0.002 | -5.262
-15.5 | -0.7 | 0.1253 | 0.002 | -5.59
-15 | -0.705 | 0.11475 | 0.002 | -6.143
-14.5 | -0.708 | 0.11156 | 0.002 | -6.346
-14 | -0.709 | 0.10609 | 0.002 | -6.684
-13.5 | -0.709 | 0.09966 | 0.002 | -7.109
-13 | -0.706 | 0.09428 | 0.001 | -7.489
-12.5 | -0.701 | 0.08869 | 0.001 | -7.908
-12 | -0.694 | 0.08107 | 0.001 | -8.566
-11.5 | -0.685 | 0.07812 | 0.001 | -8.77
-11 | -0.674 | 0.07204 | 0.001 | -9.35
-10.5 | -0.659 | 0.06766 | 0.001 | -9.744
-10 | -0.643 | 0.06347 | 0 | -10.124
-9.5 | -0.623 | 0.05965 | 0 | -10.449
-9 | -0.601 | 0.05623 | 0 | -10.697
-8.5 | -0.577 | 0.0541 | 0 | -10.666
-8 | -0.55 | 0.04989 | 0 | -11.032
-7.5 | -0.521 | 0.04779 | 0 | -10.904
-7 | -0.49 | 0.04426 | -0.001 | -11.066
-6.5 | -0.456 | 0.0423 | -0.001 | -10.787
-6 | -0.421 | 0.03971 | -0.001 | -10.596
-5.5 | -0.384 | 0.03753 | -0.001 | -10.22
-5 | -0.345 | 0.03555 | -0.001 | -9.695
-4.5 | -0.304 | 0.03369 | -0.002 | -9.03
-4 | -0.262 | 0.03226 | -0.002 | -8.137
-3.5 | -0.22 | 0.03091 | -0.002 | -7.104
-3 | -0.176 | 0.02978 | -0.002 | -5.902
-2.5 | -0.131 | 0.02886 | -0.002 | -4.543
-2 | -0.086 | 0.02823 | -0.003 | -3.038
-1.5 | -0.049 | 0.00637 | -0.006 | -7.718
-1 | 0.008 | 0.00728 | -0.007 | 1.096
-0.5 | 0.065 | 0.00723 | -0.007 | 9.06
0 | 0.124 | 0.00731 | -0.008 | 17.01
0.5 | 0.183 | 0.0073 | -0.008 | 25.055
1 | 0.241 | 0.00728 | -0.009 | 33.147
1.5 | 0.299 | 0.0074 | -0.009 | 40.455
2 | 0.358 | 0.00594 | -0.01 | 60.196
2.5 | 0.416 | 0.00605 | -0.01 | 68.712
3 | 0.474 | 0.00609 | -0.011 | 77.798
3.5 | 0.532 | 0.0062 | -0.011 | 85.851
4 | 0.59 | 0.00634 | -0.012 | 93.003
4.5 | 0.648 | 0.00652 | -0.012 | 99.378
5 | 0.705 | 0.00665 | -0.013 | 105.979
5.5 | 0.761 | 0.00753 | -0.013 | 101.037
6 | 0.816 | 0.00782 | -0.014 | 104.368
6.5 | 0.871 | 0.00821 | -0.014 | 106.065
7 | 0.915 | 0.01133 | -0.014 | 80.723
7.5 | 0.965 | 0.01193 | -0.015 | 80.91
8 | 1.014 | 0.01262 | -0.015 | 80.371
8.5 | 1.061 | 0.01338 | -0.016 | 79.28
9 | 1.105 | 0.0143 | -0.016 | 77.256
9.5 | 1.142 | 0.01556 | -0.016 | 73.387
10 | 1.179 | 0.01685 | -0.017 | 69.946
10.5 | 1.215 | 0.01815 | -0.017 | 66.961
11 | 1.234 | 0.0214 | -0.017 | 57.646
11.5 | 1.257 | 0.0245 | -0.018 | 51.305
12 | 1.282 | 0.02733 | -0.018 | 46.899
12.5 | 1.291 | 0.03308 | -0.018 | 39.035
13 | 1.302 | 0.03878 | -0.018 | 33.588
13.5 | 1.318 | 0.04316 | -0.018 | 30.539
14 | 1.312 | 0.0541 | -0.018 | 24.247
14.5 | 1.308 | 0.06054 | -0.018 | 21.606
15 | 1.3 | 0.06789 | -0.018 | 19.148
15.5 | 1.291 | 0.07419 | -0.018 | 17.404
16 | 1.275 | 0.0829 | -0.018 | 15.38
16.5 | 1.257 | 0.09133 | -0.018 | 13.761
17 | 1.239 | 0.09865 | -0.018 | 12.565
17.5 | 1.216 | 0.10717 | -0.018 | 11.344
18 | 1.192 | 0.11468 | -0.018 | 10.389
18.5 | 1.164 | 0.12415 | -0.018 | 9.378

## 42. Re 1M Mach 0.00 (2)
BIGFOIL.COM POLAR EXPORT
v23010
BOEING-VERTOL V23010-1.58 |  |  |  | Cl Max: | 1.4547 | at alpha= | 14.5 | deg
XFOIL ncrit=9 |  |  |  | L/D Max: | 97.4706 | at alpha= | 7 | deg
Re: | 1000000 |  |  | Cd Min: | 0.23756 | at alpha= | -20 | deg
Mach: | 0 |  |  | Cl=0 at alpha= | -1.2191 | deg
|  |  |  | @ Cl=0.1, Cd= | 0.0089271
|  |  |  | @ Cl=0.4, Cd= | 0.0070225
|  |  |  | @ Cl=0.6, Cd= | 0.0076885
alpha (deg) | Cl | Cd | Cm | Cl/Cd
-20 | -0.7483 | 0.23756 | 0.0587 | -3.1499
-19.5 | -0.7318 | 0.23137 | 0.056 | -3.1629
-19 | -0.7152 | 0.22595 | 0.0527 | -3.1653
-18.5 | -0.6988 | 0.22017 | 0.0493 | -3.1739
-18 | -0.6829 | 0.2139 | 0.0459 | -3.1926
-17.5 | -0.6708 | 0.20531 | 0.0406 | -3.2673
-17 | -0.6583 | 0.19745 | 0.0369 | -3.334
-16.5 | -0.6415 | 0.19156 | 0.0346 | -3.3488
-16 | -0.6257 | 0.18592 | 0.032 | -3.3654
-15.5 | -0.6111 | 0.17971 | 0.029 | -3.4005
-15 | -0.5988 | 0.17199 | 0.0252 | -3.4816
-14.5 | -0.5955 | 0.16288 | 0.0195 | -3.6561
-14 | -0.5867 | 0.15439 | 0.0167 | -3.8001
-13.5 | -0.5704 | 0.14887 | 0.0156 | -3.8315
-13 | -0.5586 | 0.14264 | 0.0134 | -3.9162
-12.5 | -0.5489 | 0.13579 | 0.0108 | -4.0423
-12 | -0.5404 | 0.12868 | 0.008 | -4.1996
-11.5 | -0.541 | 0.11845 | 0.0021 | -4.5673
-11 | -0.5439 | 0.10755 | -0.0039 | -5.0572
-10.5 | -0.5491 | 0.09775 | -0.0076 | -5.6174
-10 | -0.543 | 0.09137 | -0.0098 | -5.9429
-9.5 | -0.5403 | 0.08396 | -0.0136 | -6.4352
-9 | -0.5643 | 0.07009 | -0.0269 | -8.0511
-8.5 | -0.5926 | 0.062 | -0.028 | -9.5581
-8 | -0.5949 | 0.05535 | -0.0272 | -10.748
-7.5 | -0.5871 | 0.04918 | -0.0251 | -11.9378
-7 | -0.5758 | 0.04113 | -0.0198 | -13.9995
-6.5 | -0.5683 | 0.03409 | -0.0152 | -16.6706
-6 | -0.5178 | 0.0306 | -0.0166 | -16.9216
-5.5 | -0.4537 | 0.02675 | -0.02 | -16.9607
-5 | -0.3902 | 0.02115 | -0.0218 | -18.4492
-4.5 | -0.3266 | 0.01906 | -0.024 | -17.1354
-4 | -0.276 | 0.0189 | -0.0218 | -14.6032
-3.5 | -0.2293 | 0.01365 | -0.0191 | -16.7985
-3 | -0.1798 | 0.01158 | -0.0174 | -15.5268
-2.5 | -0.129 | 0.01054 | -0.016 | -12.2391
-2 | -0.0783 | 0.00975 | -0.0146 | -8.0308
-1.5 | -0.0277 | 0.00931 | -0.0132 | -2.9753
-1 | 0.0216 | 0.00889 | -0.0116 | 2.4297
-0.5 | 0.0727 | 0.00882 | -0.0104 | 8.2426
0 | 0.1237 | 0.00902 | -0.0094 | 13.714
0.5 | 0.1761 | 0.00913 | -0.0085 | 19.2881
1 | 0.2295 | 0.00917 | -0.0078 | 25.0273
1.5 | 0.2659 | 0.00717 | -0.0045 | 37.0851
2 | 0.3113 | 0.00686 | -0.0018 | 45.379
2.5 | 0.377 | 0.00694 | -0.0033 | 54.3228
3 | 0.4578 | 0.00723 | -0.0084 | 63.3195
3.5 | 0.5325 | 0.00746 | -0.0123 | 71.3807
4 | 0.6034 | 0.0077 | -0.0155 | 78.3636
4.5 | 0.6755 | 0.00788 | -0.019 | 85.7234
5 | 0.7223 | 0.0081 | -0.0171 | 89.1728
5.5 | 0.77 | 0.00831 | -0.0154 | 92.6594
6 | 0.8183 | 0.00855 | -0.0138 | 95.7076
6.5 | 0.8661 | 0.00891 | -0.0122 | 97.2054
7 | 0.9133 | 0.00937 | -0.0105 | 97.4707
7.5 | 0.9602 | 0.00991 | -0.0089 | 96.892
8 | 1.0078 | 0.01039 | -0.0073 | 96.9971
8.5 | 1.0552 | 0.01091 | -0.0058 | 96.7186
9 | 1.1021 | 0.01148 | -0.0043 | 96.0017
9.5 | 1.1492 | 0.01206 | -0.0029 | 95.2902
10 | 1.1874 | 0.01354 | -0.0005 | 87.6957
10.5 | 1.2282 | 0.01474 | 0.0017 | 83.3243
11 | 1.2685 | 0.01591 | 0.0038 | 79.7297
11.5 | 1.3095 | 0.0169 | 0.0057 | 77.4852
12 | 1.3457 | 0.01822 | 0.0083 | 73.8584
12.5 | 1.3821 | 0.01935 | 0.0107 | 71.4264
13 | 1.4081 | 0.02104 | 0.0143 | 66.9249
13.5 | 1.4288 | 0.02247 | 0.0188 | 63.587
14 | 1.4465 | 0.02402 | 0.0232 | 60.2206
14.5 | 1.4547 | 0.02645 | 0.0272 | 54.9981
15 | 1.4414 | 0.03133 | 0.0297 | 46.007
15.5 | 1.4458 | 0.03588 | 0.0293 | 40.2954
16 | 1.4359 | 0.04309 | 0.0266 | 33.3233
16.5 | 1.4071 | 0.05427 | 0.0207 | 25.9278
17 | 1.3575 | 0.0693 | 0.0129 | 19.5887
17.5 | 1.2977 | 0.08561 | 0.0051 | 15.1583
18 | 1.2526 | 0.10003 | -0.002 | 12.5222
18.5 | 1.2214 | 0.1127 | -0.0083 | 10.8376
19 | 1.201 | 0.12394 | -0.014 | 9.6902
19.5 | 1.1866 | 0.13438 | -0.0196 | 8.8302

## 43. Re 1M Mach 0.10 (1)
BIGFOIL.COM POLAR EXPORT
v23010
BOEING-VERTOL V23010-1.58 |  |  |  | Cl Max: | 1.301 | at alpha= | 13.5 | deg
JavaFoil+Calcfoil stall+Eppler ext transition |  |  |  | L/D Max: | 106.871 | at alpha= | 6.5 | deg
Re: | 1000000 |  |  | Cd Min: | 0.00592 | at alpha= | 2 | deg
Mach: | 0.1 |  |  | Cl=0 at alpha= | -1.0702 | deg
|  |  |  | @ Cl=0.1, Cd= | 0.0072597
|  |  |  | @ Cl=0.4, Cd= | 0.0060451
|  |  |  | @ Cl=0.6, Cd= | 0.0064121
alpha (deg) | Cl | Cd | Cm | Cl/Cd
-18.5 | -0.601 | 0.18248 | 0.003 | -3.295
-18 | -0.615 | 0.16466 | 0.003 | -3.733
-17.5 | -0.627 | 0.16143 | 0.003 | -3.885
-17 | -0.639 | 0.15178 | 0.003 | -4.211
-16.5 | -0.65 | 0.14546 | 0.002 | -4.469
-16 | -0.66 | 0.13639 | 0.002 | -4.839
-15.5 | -0.669 | 0.1291 | 0.002 | -5.181
-15 | -0.676 | 0.11715 | 0.002 | -5.773
-14.5 | -0.682 | 0.11389 | 0.002 | -5.988
-14 | -0.686 | 0.10863 | 0.002 | -6.315
-13.5 | -0.688 | 0.10158 | 0.002 | -6.773
-13 | -0.688 | 0.09501 | 0.001 | -7.241
-12.5 | -0.686 | 0.08944 | 0.001 | -7.666
-12 | -0.681 | 0.08221 | 0.001 | -8.286
-11.5 | -0.674 | 0.07938 | 0.001 | -8.49
-11 | -0.664 | 0.07236 | 0.001 | -9.18
-10.5 | -0.652 | 0.06821 | 0.001 | -9.557
-10 | -0.637 | 0.06397 | 0 | -9.954
-9.5 | -0.619 | 0.06003 | 0 | -10.309
-9 | -0.598 | 0.05656 | 0 | -10.577
-8.5 | -0.575 | 0.05421 | 0 | -10.606
-8 | -0.549 | 0.05017 | 0 | -10.945
-7.5 | -0.521 | 0.04712 | 0 | -11.052
-7 | -0.49 | 0.04439 | -0.001 | -11.034
-6.5 | -0.457 | 0.04249 | -0.001 | -10.749
-6 | -0.422 | 0.0398 | -0.001 | -10.593
-5.5 | -0.384 | 0.03759 | -0.001 | -10.228
-5 | -0.346 | 0.03563 | -0.001 | -9.702
-4.5 | -0.305 | 0.03372 | -0.002 | -9.054
-4 | -0.263 | 0.03232 | -0.002 | -8.153
-3.5 | -0.221 | 0.03093 | -0.002 | -7.129
-3 | -0.177 | 0.02978 | -0.002 | -5.929
-2.5 | -0.132 | 0.0289 | -0.002 | -4.557
-2 | -0.086 | 0.02827 | -0.003 | -3.048
-1.5 | -0.049 | 0.00634 | -0.006 | -7.783
-1 | 0.008 | 0.00726 | -0.007 | 1.103
-0.5 | 0.066 | 0.0073 | -0.007 | 9.019
0 | 0.125 | 0.00723 | -0.008 | 17.292
0.5 | 0.184 | 0.00737 | -0.008 | 24.936
1 | 0.242 | 0.00734 | -0.009 | 33.01
1.5 | 0.301 | 0.00739 | -0.009 | 40.739
2 | 0.359 | 0.00592 | -0.01 | 60.664
2.5 | 0.418 | 0.0061 | -0.01 | 68.453
3 | 0.476 | 0.00604 | -0.011 | 78.917
3.5 | 0.535 | 0.00618 | -0.011 | 86.447
4 | 0.593 | 0.0064 | -0.012 | 92.661
4.5 | 0.651 | 0.0065 | -0.012 | 100.088
5 | 0.708 | 0.00732 | -0.013 | 96.761
5.5 | 0.765 | 0.00759 | -0.013 | 100.698
6 | 0.82 | 0.00787 | -0.014 | 104.247
6.5 | 0.875 | 0.00819 | -0.014 | 106.871
7 | 0.919 | 0.01138 | -0.014 | 80.748
7.5 | 0.969 | 0.01203 | -0.015 | 80.516
8 | 1.018 | 0.01274 | -0.015 | 79.849
8.5 | 1.064 | 0.01353 | -0.016 | 78.666
9 | 1.107 | 0.01455 | -0.016 | 76.073
9.5 | 1.143 | 0.01593 | -0.017 | 71.744
10 | 1.181 | 0.01715 | -0.017 | 68.858
10.5 | 1.215 | 0.01883 | -0.017 | 64.511
11 | 1.232 | 0.0221 | -0.017 | 55.752
11.5 | 1.255 | 0.02523 | -0.018 | 49.758
12 | 1.275 | 0.029 | -0.018 | 43.96
12.5 | 1.284 | 0.03496 | -0.018 | 36.717
13 | 1.296 | 0.04058 | -0.018 | 31.929
13.5 | 1.301 | 0.04827 | -0.018 | 26.947
14 | 1.301 | 0.05666 | -0.018 | 22.963
14.5 | 1.296 | 0.06319 | -0.018 | 20.504
15 | 1.286 | 0.07047 | -0.018 | 18.247
15.5 | 1.273 | 0.07749 | -0.018 | 16.423
16 | 1.256 | 0.08506 | -0.018 | 14.762
16.5 | 1.235 | 0.0928 | -0.018 | 13.309
17 | 1.214 | 0.1006 | -0.018 | 12.064
17.5 | 1.185 | 0.1095 | -0.018 | 10.818
18 | 1.153 | 0.12161 | -0.018 | 9.484
18.5 | 1.116 | 0.1356 | -0.017 | 8.231

## 44. Re 1M Mach 0.10 (2)
BIGFOIL.COM POLAR EXPORT
v23010
BOEING-VERTOL V23010-1.58 |  |  |  | Cl Max: | 1.4427 | at alpha= | 14.5 | deg
XFOIL ncrit=9 |  |  |  | L/D Max: | 97.2656 | at alpha= | 6.5 | deg
Re: | 1000000 |  |  | Cd Min: | 0.23847 | at alpha= | -20 | deg
Mach: | 0.1 |  |  | Cl=0 at alpha= | -1.2198 | deg
|  |  |  | @ Cl=0.1, Cd= | 0.0089804
|  |  |  | @ Cl=0.4, Cd= | 0.0070374
|  |  |  | @ Cl=0.6, Cd= | 0.0076994
alpha (deg) | Cl | Cd | Cm | Cl/Cd
-20 | -0.7504 | 0.23847 | 0.0593 | -3.1467
-19.5 | -0.7339 | 0.23215 | 0.0565 | -3.1613
-19 | -0.7171 | 0.2267 | 0.0532 | -3.1632
-18.5 | -0.7005 | 0.22088 | 0.0498 | -3.1714
-18 | -0.6845 | 0.21458 | 0.0463 | -3.19
-17.5 | -0.6719 | 0.20607 | 0.0411 | -3.2605
-17 | -0.6594 | 0.19815 | 0.0372 | -3.3278
-16.5 | -0.6424 | 0.19221 | 0.0349 | -3.3422
-16 | -0.6263 | 0.18653 | 0.0323 | -3.3576
-15.5 | -0.6115 | 0.18029 | 0.0293 | -3.3918
-15 | -0.5988 | 0.17262 | 0.0255 | -3.4689
-14.5 | -0.5948 | 0.1636 | 0.0199 | -3.6357
-14 | -0.5863 | 0.15506 | 0.0169 | -3.7811
-13.5 | -0.5695 | 0.14951 | 0.0159 | -3.8091
-13 | -0.5574 | 0.14328 | 0.0136 | -3.8903
-12.5 | -0.5474 | 0.13644 | 0.011 | -4.012
-12 | -0.5386 | 0.12932 | 0.0082 | -4.1649
-11.5 | -0.5388 | 0.1192 | 0.0024 | -4.5201
-11 | -0.5409 | 0.10852 | -0.0035 | -4.9843
-10.5 | -0.5448 | 0.09895 | -0.007 | -5.5058
-10 | -0.5379 | 0.0927 | -0.009 | -5.8026
-9.5 | -0.534 | 0.08554 | -0.0124 | -6.2427
-9 | -0.543 | 0.07492 | -0.0204 | -7.2477
-8.5 | -0.5814 | 0.06368 | -0.0279 | -9.13
-8 | -0.5878 | 0.05667 | -0.0276 | -10.3723
-7.5 | -0.5827 | 0.05029 | -0.0257 | -11.5868
-7 | -0.5728 | 0.04216 | -0.0208 | -13.5863
-6.5 | -0.567 | 0.03488 | -0.016 | -16.2557
-6 | -0.5185 | 0.03126 | -0.0171 | -16.5867
-5.5 | -0.4546 | 0.0273 | -0.0205 | -16.652
-5 | -0.391 | 0.02154 | -0.0223 | -18.1523
-4.5 | -0.3278 | 0.01932 | -0.0244 | -16.9669
-4 | -0.2773 | 0.01895 | -0.0221 | -14.6332
-3.5 | -0.2308 | 0.01374 | -0.0193 | -16.7977
-3 | -0.1806 | 0.01174 | -0.0176 | -15.3833
-2.5 | -0.1295 | 0.01063 | -0.0162 | -12.1825
-2 | -0.0785 | 0.00982 | -0.0147 | -7.9939
-1.5 | -0.0278 | 0.00935 | -0.0133 | -2.9733
-1 | 0.0218 | 0.00894 | -0.0117 | 2.4385
-0.5 | 0.0729 | 0.00888 | -0.0105 | 8.2095
0 | 0.1242 | 0.00907 | -0.0094 | 13.6935
0.5 | 0.1771 | 0.00917 | -0.0085 | 19.313
1 | 0.2308 | 0.0092 | -0.0078 | 25.087
1.5 | 0.2677 | 0.00721 | -0.0046 | 37.129
2 | 0.3132 | 0.00689 | -0.0017 | 45.4572
2.5 | 0.3783 | 0.00696 | -0.003 | 54.3534
3 | 0.4596 | 0.00725 | -0.0081 | 63.3931
3.5 | 0.535 | 0.00749 | -0.0121 | 71.4286
4 | 0.6064 | 0.00772 | -0.0153 | 78.5492
4.5 | 0.6796 | 0.00792 | -0.0189 | 85.8081
5 | 0.7267 | 0.00812 | -0.017 | 89.4951
5.5 | 0.7746 | 0.00836 | -0.0152 | 92.6555
6 | 0.8232 | 0.00861 | -0.0135 | 95.6098
6.5 | 0.8715 | 0.00896 | -0.0119 | 97.2656
7 | 0.9186 | 0.00946 | -0.0101 | 97.1036
7.5 | 0.9659 | 0.01 | -0.0084 | 96.59
8 | 1.0141 | 0.01048 | -0.0068 | 96.7653
8.5 | 1.062 | 0.01099 | -0.0053 | 96.6333
9 | 1.1093 | 0.01158 | -0.0037 | 95.7945
9.5 | 1.1562 | 0.01223 | -0.0021 | 94.538
10 | 1.1934 | 0.01385 | 0.0006 | 86.1661
10.5 | 1.2352 | 0.01498 | 0.0027 | 82.4566
11 | 1.2758 | 0.01615 | 0.005 | 78.9969
11.5 | 1.3156 | 0.01729 | 0.0073 | 76.0902
12 | 1.352 | 0.01857 | 0.0099 | 72.8056
12.5 | 1.3864 | 0.01985 | 0.0127 | 69.8438
13 | 1.4061 | 0.02178 | 0.0173 | 64.5592
13.5 | 1.4259 | 0.02316 | 0.0221 | 61.5674
14 | 1.4413 | 0.02502 | 0.0262 | 57.6059
14.5 | 1.4427 | 0.02824 | 0.0297 | 51.0871
15 | 1.4299 | 0.03387 | 0.0305 | 42.2173
15.5 | 1.4273 | 0.03987 | 0.0288 | 35.7988
16 | 1.4057 | 0.04963 | 0.0239 | 28.3236
16.5 | 1.3612 | 0.06381 | 0.0163 | 21.3321
17 | 1.3055 | 0.07946 | 0.0086 | 16.4297
17.5 | 1.2558 | 0.09424 | 0.0014 | 13.3256
18 | 1.2216 | 0.10721 | -0.005 | 11.3945
18.5 | 1.1978 | 0.11883 | -0.0109 | 10.0799
19 | 1.1818 | 0.12954 | -0.0165 | 9.1231
19.5 | 1.1701 | 0.13961 | -0.0219 | 8.3812

## 45. Re 1M Mach 0.25 (1)
BIGFOIL.COM POLAR EXPORT
v23010
BOEING-VERTOL V23010-1.58 |  |  |  | Cl Max: | 1.246 | at alpha= | 12.5 | deg
JavaFoil+Calcfoil stall+Eppler ext transition |  |  |  | L/D Max: | 107.952 | at alpha= | 6.5 | deg
Re: | 1000000 |  |  | Cd Min: | 0.00583 | at alpha= | 2 | deg
Mach: | 0.25 |  |  | Cl=0 at alpha= | -1.0678 | deg
|  |  |  | @ Cl=0.1, Cd= | 0.00715
|  |  |  | @ Cl=0.4, Cd= | 0.0058868
|  |  |  | @ Cl=0.6, Cd= | 0.0062535
alpha (deg) | Cl | Cd | Cm | Cl/Cd
-15.5 | -0.376 | 0.1122 | 0.002 | -3.353
-15 | -0.413 | 0.10634 | 0.002 | -3.882
-14.5 | -0.447 | 0.10154 | 0.002 | -4.398
-14 | -0.477 | 0.09803 | 0.002 | -4.865
-13.5 | -0.504 | 0.11944 | 0.002 | -4.218
-13 | -0.528 | 0.11216 | 0.001 | -4.705
-12.5 | -0.548 | 0.09658 | 0.001 | -5.671
-12 | -0.564 | 0.08957 | 0.001 | -6.293
-11.5 | -0.576 | 0.08378 | 0.001 | -6.871
-11 | -0.583 | 0.07798 | 0.001 | -7.478
-10.5 | -0.586 | 0.0726 | 0.001 | -8.075
-10 | -0.585 | 0.06737 | 0 | -8.682
-9.5 | -0.579 | 0.06297 | 0 | -9.195
-9 | -0.569 | 0.05864 | 0 | -9.697
-8.5 | -0.554 | 0.05492 | 0 | -10.089
-8 | -0.535 | 0.05142 | 0 | -10.412
-7.5 | -0.513 | 0.04927 | 0 | -10.404
-7 | -0.486 | 0.04513 | -0.001 | -10.778
-6.5 | -0.457 | 0.04316 | -0.001 | -10.581
-6 | -0.424 | 0.04038 | -0.001 | -10.501
-5.5 | -0.389 | 0.03809 | -0.001 | -10.201
-5 | -0.351 | 0.03599 | -0.001 | -9.742
-4.5 | -0.311 | 0.03398 | -0.002 | -9.141
-4 | -0.269 | 0.03251 | -0.002 | -8.267
-3.5 | -0.225 | 0.03113 | -0.002 | -7.241
-3 | -0.181 | 0.02991 | -0.002 | -6.041
-2.5 | -0.135 | 0.02898 | -0.003 | -4.656
-2 | -0.088 | 0.02831 | -0.003 | -3.122
-1.5 | -0.051 | 0.00621 | -0.006 | -8.16
-1 | 0.008 | 0.0072 | -0.007 | 1.142
-0.5 | 0.068 | 0.00715 | -0.007 | 9.455
0 | 0.128 | 0.00715 | -0.008 | 17.967
0.5 | 0.189 | 0.00711 | -0.008 | 26.557
1 | 0.249 | 0.00725 | -0.009 | 34.37
1.5 | 0.309 | 0.00728 | -0.009 | 42.44
2 | 0.369 | 0.00583 | -0.01 | 63.317
2.5 | 0.429 | 0.00594 | -0.01 | 72.27
3 | 0.489 | 0.0062 | -0.011 | 78.902
3.5 | 0.549 | 0.00616 | -0.011 | 89.134
4 | 0.609 | 0.00627 | -0.012 | 97.091
4.5 | 0.668 | 0.00651 | -0.012 | 102.708
5 | 0.727 | 0.00736 | -0.013 | 98.795
5.5 | 0.785 | 0.00767 | -0.013 | 102.264
6 | 0.841 | 0.00798 | -0.014 | 105.416
6.5 | 0.897 | 0.00831 | -0.014 | 107.952
7 | 0.939 | 0.0119 | -0.015 | 78.879
7.5 | 0.989 | 0.01263 | -0.015 | 78.282
8 | 1.036 | 0.01349 | -0.016 | 76.839
8.5 | 1.079 | 0.01462 | -0.016 | 73.779
9 | 1.117 | 0.01599 | -0.016 | 69.851
9.5 | 1.154 | 0.01741 | -0.017 | 66.263
10 | 1.175 | 0.02028 | -0.017 | 57.936
10.5 | 1.199 | 0.02319 | -0.017 | 51.683
11 | 1.222 | 0.02622 | -0.018 | 46.602
11.5 | 1.231 | 0.03162 | -0.018 | 38.936
12 | 1.238 | 0.0376 | -0.018 | 32.932
12.5 | 1.246 | 0.0432 | -0.018 | 28.832
13 | 1.242 | 0.05231 | -0.017 | 23.738
13.5 | 1.237 | 0.06193 | -0.017 | 19.969
14 | 1.227 | 0.07167 | -0.017 | 17.117
14.5 | 1.205 | 0.07777 | -0.017 | 15.49
15 | 1.171 | 0.08879 | -0.017 | 13.189
15.5 | 1.123 | 0.10274 | -0.016 | 10.932
16 | 1.067 | 0.11832 | -0.015 | 9.021
16.5 | 1.006 | 0.13131 | -0.012 | 7.658
17 | 0.953 | 0.1403 | -0.011 | 6.792
17.5 | 0.905 | 0.15008 | -0.015 | 6.033

## 46. Re 1M Mach 0.25 (2)
BIGFOIL.COM POLAR EXPORT
v23010
BOEING-VERTOL V23010-1.58 |  |  |  | Cl Max: | 1.388 | at alpha= | 13.5 | deg
XFOIL ncrit=9 |  |  |  | L/D Max: | 96.7025 | at alpha= | 6.5 | deg
Re: | 1000000 |  |  | Cd Min: | 0.24349 | at alpha= | -20 | deg
Mach: | 0.25 |  |  | Cl=0 at alpha= | -1.2227 | deg
|  |  |  | @ Cl=0.1, Cd= | 0.0092282
|  |  |  | @ Cl=0.4, Cd= | 0.0071292
|  |  |  | @ Cl=0.6, Cd= | 0.0077901
alpha (deg) | Cl | Cd | Cm | Cl/Cd
-20 | -0.7632 | 0.24349 | 0.0627 | -3.1344
-19.5 | -0.7463 | 0.23661 | 0.0592 | -3.1541
-19 | -0.7287 | 0.23091 | 0.0559 | -3.1558
-18.5 | -0.7111 | 0.22488 | 0.0523 | -3.1621
-18 | -0.6939 | 0.21838 | 0.0487 | -3.1775
-17.5 | -0.6792 | 0.21014 | 0.0437 | -3.2321
-17 | -0.667 | 0.20224 | 0.0387 | -3.2981
-16.5 | -0.6478 | 0.19582 | 0.0369 | -3.3081
-16 | -0.6308 | 0.1899 | 0.0341 | -3.3217
-15.5 | -0.6147 | 0.18349 | 0.031 | -3.35
-15 | -0.6006 | 0.17587 | 0.0271 | -3.415
-14.5 | -0.5929 | 0.16728 | 0.0218 | -3.5444
-14 | -0.5849 | 0.15871 | 0.0178 | -3.6853
-13.5 | -0.5659 | 0.15285 | 0.0172 | -3.7023
-13 | -0.5522 | 0.14658 | 0.0149 | -3.7672
-12.5 | -0.5409 | 0.13972 | 0.0122 | -3.8713
-12 | -0.5308 | 0.13253 | 0.0093 | -4.0051
-11.5 | -0.5294 | 0.12274 | 0.0034 | -4.3132
-11 | -0.528 | 0.11298 | -0.0017 | -4.6734
-10.5 | -0.526 | 0.10448 | -0.0043 | -5.0345
-10 | -0.5158 | 0.09854 | -0.0056 | -5.2344
-9.5 | -0.5087 | 0.09184 | -0.0082 | -5.539
-9 | -0.5077 | 0.08364 | -0.0126 | -6.0701
-8.5 | -0.5114 | 0.07453 | -0.0188 | -6.8617
-8 | -0.5424 | 0.0635 | -0.0276 | -8.5417
-7.5 | -0.5539 | 0.05589 | -0.0278 | -9.9105
-7 | -0.5563 | 0.04702 | -0.0249 | -11.8311
-6.5 | -0.5561 | 0.0393 | -0.0204 | -14.1501
-6 | -0.5205 | 0.03494 | -0.0197 | -14.897
-5.5 | -0.4578 | 0.03023 | -0.0235 | -15.1439
-5 | -0.3924 | 0.02417 | -0.0253 | -16.235
-4.5 | -0.3334 | 0.02084 | -0.0266 | -15.9981
-4 | -0.2865 | 0.01897 | -0.0241 | -15.1028
-3 | -0.1856 | 0.01272 | -0.0188 | -14.5912
-2.5 | -0.1324 | 0.01115 | -0.0172 | -11.8744
-2 | -0.0796 | 0.0102 | -0.0156 | -7.8039
-1.5 | -0.0284 | 0.00963 | -0.0138 | -2.9491
-1 | 0.0228 | 0.00925 | -0.0121 | 2.4649
-0.5 | 0.0742 | 0.00917 | -0.0106 | 8.0916
0 | 0.1274 | 0.00929 | -0.0094 | 13.7137
0.5 | 0.1822 | 0.00933 | -0.0085 | 19.5284
1 | 0.2381 | 0.00934 | -0.0078 | 25.4925
1.5 | 0.2775 | 0.00745 | -0.0047 | 37.2483
2 | 0.3241 | 0.00703 | -0.0017 | 46.1024
2.5 | 0.3866 | 0.00709 | -0.0019 | 54.5275
3 | 0.4721 | 0.00734 | -0.0073 | 64.3188
3.5 | 0.5492 | 0.00766 | -0.0111 | 71.6971
4 | 0.6234 | 0.00785 | -0.0142 | 79.414
4.5 | 0.7011 | 0.00811 | -0.0182 | 86.4488
5 | 0.7511 | 0.00829 | -0.0162 | 90.6031
5.5 | 0.8009 | 0.00854 | -0.0142 | 93.7822
6 | 0.851 | 0.00885 | -0.0122 | 96.1582
6.5 | 0.9003 | 0.00931 | -0.0101 | 96.7025
7 | 0.9493 | 0.00986 | -0.0079 | 96.2779
7.5 | 0.9991 | 0.0104 | -0.0059 | 96.0673
8 | 1.0484 | 0.01101 | -0.0038 | 95.2225
8.5 | 1.0986 | 0.01157 | -0.0018 | 94.9525
9 | 1.1481 | 0.01222 | 0.0003 | 93.9525
9.5 | 1.1867 | 0.01392 | 0.0036 | 85.2514
10 | 1.2296 | 0.01518 | 0.0065 | 81.0013
10.5 | 1.2707 | 0.01652 | 0.0095 | 76.9189
11 | 1.3096 | 0.01791 | 0.0128 | 73.1212
11.5 | 1.3439 | 0.01948 | 0.0165 | 68.9887
12 | 1.3721 | 0.02116 | 0.0209 | 64.844
12.5 | 1.3761 | 0.02351 | 0.0279 | 58.5325
13 | 1.3858 | 0.02608 | 0.0324 | 53.1365
13.5 | 1.388 | 0.03 | 0.0348 | 46.2667
14 | 1.381 | 0.03618 | 0.0338 | 38.1703
14.5 | 1.3499 | 0.0472 | 0.0279 | 28.5996
15 | 1.3036 | 0.06165 | 0.0198 | 21.1452
15.5 | 1.2557 | 0.07563 | 0.0129 | 16.6032
16 | 1.2103 | 0.08911 | 0.0062 | 13.5821
16.5 | 1.1744 | 0.10179 | -0.0001 | 11.5375
17 | 1.1546 | 0.11266 | -0.0055 | 10.2485
17.5 | 1.1399 | 0.12307 | -0.0108 | 9.2622
18 | 1.1285 | 0.13327 | -0.0162 | 8.4678
18.5 | 1.1196 | 0.14322 | -0.0217 | 7.8173

## 47. Re 1M Mach 0.50 (1)
BIGFOIL.COM POLAR EXPORT
v23010
BOEING-VERTOL V23010-1.58 |  |  |  | Cl Max: | 1.15 | at alpha= | 20 | deg
JavaFoil+Calcfoil stall+Eppler ext transition |  |  |  | L/D Max: | 99.675 | at alpha= | 4 | deg
Re: | 1000000 |  |  | Cd Min: | 0.0062 | at alpha= | 2 | deg
Mach: | 0.5 |  |  | Cl=0 at alpha= | -1.066 | deg
|  |  |  | @ Cl=0.1, Cd= | 0.0074337
|  |  |  | @ Cl=0.4, Cd= | 0.0064436
|  |  |  | @ Cl=0.6, Cd= | 0.0067864
alpha (deg) | Cl | Cd | Cm | Cl/Cd
-20 | -0.974 | 0.19498 | 0.005 | -4.996
-19.5 | -0.949 | 0.18831 | 0.004 | -5.038
-19 | -0.923 | 0.17877 | 0.004 | -5.165
-18.5 | -0.899 | 0.17259 | 0.004 | -5.208
-18 | -0.874 | 0.16906 | 0.004 | -5.171
-17.5 | -0.849 | 0.16413 | 0.004 | -5.175
-17 | -0.825 | 0.16011 | 0.003 | -5.153
-16.5 | -0.8 | 0.15566 | 0.003 | -5.14
-16 | -0.775 | 0.1502 | 0.003 | -5.161
-15.5 | -0.75 | 0.14573 | 0.003 | -5.15
-15 | -0.725 | 0.14043 | 0.003 | -5.166
-14.5 | -0.7 | 0.13649 | 0.002 | -5.132
-14 | -0.675 | 0.13265 | 0.002 | -5.091
-13.5 | -0.649 | 0.11912 | 0.002 | -5.45
-13 | -0.624 | 0.11199 | 0.002 | -5.569
-12.5 | -0.598 | 0.10874 | 0.002 | -5.501
-12 | -0.573 | 0.11427 | 0.001 | -5.011
-11.5 | -0.547 | 0.10008 | 0.001 | -5.468
-11 | -0.522 | 0.0927 | 0.001 | -5.628
-10.5 | -0.496 | 0.10489 | 0.001 | -4.727
-10 | -0.469 | 0.09625 | 0 | -4.875
-9.5 | -0.443 | 0.09265 | 0 | -4.786
-9 | -0.418 | 0.07617 | 0 | -5.488
-8.5 | -0.392 | 0.05805 | 0 | -6.759
-8 | -0.367 | 0.05229 | 0 | -7.011
-7.5 | -0.34 | 0.04891 | -0.001 | -6.962
-7 | -0.314 | 0.04641 | -0.001 | -6.774
-6.5 | -0.288 | 0.04298 | -0.001 | -6.702
-6 | -0.262 | 0.04018 | -0.001 | -6.516
-5.5 | -0.236 | 0.03775 | -0.002 | -6.24
-5 | -0.302 | 0.04328 | -0.002 | -6.978
-4.5 | -0.305 | 0.03742 | -0.002 | -8.158
-4 | -0.278 | 0.03438 | -0.002 | -8.093
-3.5 | -0.24 | 0.03245 | -0.002 | -7.399
-3 | -0.196 | 0.03098 | -0.002 | -6.322
-2.5 | -0.148 | 0.02976 | -0.003 | -4.971
-2 | -0.098 | 0.0288 | -0.003 | -3.388
-1.5 | -0.046 | 0.02904 | -0.003 | -1.57
-1 | 0.007 | 0.02852 | -0.004 | 0.26
-0.5 | 0.075 | 0.00743 | -0.008 | 10.135
0 | 0.143 | 0.00744 | -0.009 | 19.261
0.5 | 0.211 | 0.00742 | -0.009 | 28.445
1 | 0.278 | 0.00748 | -0.01 | 37.181
1.5 | 0.345 | 0.00756 | -0.011 | 45.644
2 | 0.412 | 0.0062 | -0.011 | 66.489
2.5 | 0.479 | 0.00642 | -0.012 | 74.602
3 | 0.546 | 0.00659 | -0.012 | 82.854
3.5 | 0.612 | 0.00683 | -0.013 | 89.656
4 | 0.678 | 0.00681 | -0.013 | 99.675
4.5 | 0.736 | 0.00929 | -0.014 | 79.215
5 | 0.799 | 0.00968 | -0.014 | 82.522
5.5 | 0.859 | 0.01022 | -0.015 | 84.03
6 | 0.911 | 0.01306 | -0.015 | 69.803
6.5 | 0.958 | 0.01445 | -0.016 | 66.303
7 | 1.002 | 0.01595 | -0.016 | 62.801
7.5 | 1.041 | 0.01746 | -0.017 | 59.604
8 | 1.052 | 0.02123 | -0.017 | 49.569
8.5 | 1.058 | 0.02566 | -0.017 | 41.235
9 | 1.033 | 0.03348 | -0.017 | 30.835
9.5 | 0.962 | 0.04609 | -0.016 | 20.872
10 | 0.597 | 0.07988 | -0.009 | 7.476
10.5 | 0.624 | 0.08534 | -0.009 | 7.312
11 | 0.651 | 0.09076 | -0.009 | 7.171
11.5 | 0.677 | 0.10691 | -0.009 | 6.336
12 | 0.706 | 0.11805 | -0.011 | 5.985
12.5 | 0.733 | 0.11466 | -0.011 | 6.391
13 | 0.76 | 0.12044 | -0.011 | 6.311
13.5 | 0.79 | 0.13019 | -0.013 | 6.066
14 | 0.818 | 0.13788 | -0.013 | 5.931
14.5 | 0.85 | 0.14762 | -0.015 | 5.759
15 | 0.875 | 0.14895 | -0.015 | 5.872
15.5 | 0.902 | 0.16201 | -0.015 | 5.57
16 | 0.931 | 0.16342 | -0.016 | 5.695
16.5 | 0.962 | 0.17114 | -0.017 | 5.618
17 | 0.987 | 0.16719 | -0.017 | 5.904
17.5 | 1.014 | 0.16956 | -0.017 | 5.98
18 | 1.041 | 0.17591 | -0.018 | 5.917
18.5 | 1.068 | 0.18126 | -0.018 | 5.89
19 | 1.095 | 0.18737 | -0.019 | 5.843
19.5 | 1.122 | 0.19833 | -0.019 | 5.657
20 | 1.15 | 0.20684 | -0.02 | 5.56

## 48. Re 1M Mach 0.50 (2)
BIGFOIL.COM POLAR EXPORT
v23010
BOEING-VERTOL V23010-1.58 |  |  |  | Cl Max: | 1.2912 | at alpha= | 9.5 | deg
XFOIL ncrit=9 |  |  |  | L/D Max: | 94.0596 | at alpha= | 5.5 | deg
Re: | 1000000 |  |  | Cd Min: | 0.26773 | at alpha= | -20 | deg
Mach: | 0.5 |  |  | Cl=0 at alpha= | -1.2334 | deg
|  |  |  | @ Cl=0.1, Cd= | 0.010271
|  |  |  | @ Cl=0.4, Cd= | 0.007654
|  |  |  | @ Cl=0.6, Cd= | 0.0081951
alpha (deg) | Cl | Cd | Cm | Cl/Cd
-20 | -0.832 | 0.26773 | 0.077 | -3.1076
-19.5 | -0.811 | 0.25952 | 0.0725 | -3.125
-19 | -0.7895 | 0.25234 | 0.0684 | -3.1287
-18.5 | -0.7678 | 0.24488 | 0.064 | -3.1354
-18 | -0.7462 | 0.237 | 0.0595 | -3.1485
-17.5 | -0.7257 | 0.22819 | 0.0541 | -3.1802
-17 | -0.7066 | 0.2199 | 0.0489 | -3.2133
-16.5 | -0.6843 | 0.21237 | 0.0461 | -3.2222
-16 | -0.6633 | 0.20526 | 0.0424 | -3.2315
-15.5 | -0.6426 | 0.19777 | 0.0385 | -3.2492
-15 | -0.6235 | 0.18927 | 0.0335 | -3.2942
-14.5 | -0.6072 | 0.18101 | 0.0285 | -3.3545
-14 | -0.5888 | 0.17281 | 0.0251 | -3.4072
-13.5 | -0.5683 | 0.16587 | 0.0229 | -3.4262
-13 | -0.5498 | 0.15884 | 0.0198 | -3.4613
-12.5 | -0.533 | 0.15132 | 0.0165 | -3.5223
-12 | -0.5208 | 0.14276 | 0.0114 | -3.6481
-11.5 | -0.5118 | 0.13445 | 0.0065 | -3.8066
-11 | -0.4976 | 0.1264 | 0.0043 | -3.9367
-10.5 | -0.4815 | 0.11965 | 0.0028 | -4.0242
-10 | -0.4684 | 0.11275 | 0.0005 | -4.1543
-9.5 | -0.4572 | 0.10552 | -0.0023 | -4.3328
-9 | -0.448 | 0.0979 | -0.0056 | -4.5761
-8.5 | -0.446 | 0.08805 | -0.013 | -5.0653
-8 | -0.4419 | 0.07902 | -0.0186 | -5.5923
-7.5 | -0.4407 | 0.07104 | -0.0217 | -6.2035
-7 | -0.4397 | 0.06315 | -0.0269 | -6.9628
-6.5 | -0.4581 | 0.05574 | -0.0302 | -8.2185
-6 | -0.4691 | 0.04959 | -0.0285 | -9.4596
-5.5 | -0.4417 | 0.04182 | -0.0326 | -10.5619
-5 | -0.3769 | 0.03264 | -0.04 | -11.5472
-4.5 | -0.3451 | 0.02835 | -0.0364 | -12.1728
-4 | -0.306 | 0.0249 | -0.0323 | -12.2892
-3.5 | -0.2576 | 0.02153 | -0.0278 | -11.9647
-3 | -0.2052 | 0.01838 | -0.0253 | -11.1643
-2.5 | -0.1463 | 0.01446 | -0.0219 | -10.1176
-2 | -0.0874 | 0.01254 | -0.0193 | -6.9697
-1.5 | -0.0298 | 0.01141 | -0.0167 | -2.6117
-1 | 0.0261 | 0.01084 | -0.0141 | 2.4077
-0.5 | 0.0838 | 0.01033 | -0.0118 | 8.1123
0.5 | 0.2072 | 0.00988 | -0.0087 | 20.9717
1 | 0.2708 | 0.00978 | -0.0074 | 27.6892
1.5 | 0.3319 | 0.00948 | -0.0059 | 35.0105
2 | 0.3735 | 0.00774 | -0.0011 | 48.2558
2.5 | 0.429 | 0.00756 | 0.0024 | 56.746
3 | 0.52 | 0.00786 | -0.0014 | 66.1578
3.5 | 0.6131 | 0.00825 | -0.0058 | 74.3152
4 | 0.7016 | 0.00854 | -0.009 | 82.1546
5 | 0.8591 | 0.00924 | -0.0109 | 92.9762
5.5 | 0.9152 | 0.00973 | -0.0071 | 94.0596
6 | 0.9714 | 0.01034 | -0.0031 | 93.9458
6.5 | 1.0277 | 0.01107 | 0.0011 | 92.8365
7 | 1.0855 | 0.0118 | 0.0052 | 91.9915
7.5 | 1.1444 | 0.01256 | 0.0096 | 91.1146
8 | 1.2022 | 0.01351 | 0.0142 | 88.9859
8.5 | 1.2409 | 0.01571 | 0.0207 | 78.9879
9 | 1.277 | 0.01791 | 0.0275 | 71.3009
9.5 | 1.2912 | 0.02062 | 0.0362 | 62.6188
10 | 1.2892 | 0.02422 | 0.0437 | 53.2287
10.5 | 1.2716 | 0.0308 | 0.0448 | 41.2857
11 | 1.2363 | 0.04223 | 0.0378 | 29.2754
11.5 | 1.1829 | 0.05627 | 0.0292 | 21.0219
12 | 1.1319 | 0.06892 | 0.0222 | 16.4234
12.5 | 1.0915 | 0.08063 | 0.0158 | 13.5371
13 | 1.0611 | 0.09175 | 0.0098 | 11.5651
13.5 | 1.0373 | 0.1029 | 0.0038 | 10.0807
14 | 1.0197 | 0.11385 | -0.0019 | 8.9565
14.5 | 1.0029 | 0.12524 | -0.0083 | 8.0078

## 49. Re 2M Mach 0.00 (1)
BIGFOIL.COM POLAR EXPORT
v23010
BOEING-VERTOL V23010-1.58 |  |  |  | Cl Max: | 1.354 | at alpha= | 13.5 | deg
JavaFoil+Calcfoil stall+Eppler ext transition |  |  |  | L/D Max: | 123.653 | at alpha= | 6.5 | deg
Re: | 2000000 |  |  | Cd Min: | 0.00516 | at alpha= | 2 | deg
Mach: | 0 |  |  | Cl=0 at alpha= | -1.0702 | deg
|  |  |  | @ Cl=0.1, Cd= | 0.0064441
|  |  |  | @ Cl=0.4, Cd= | 0.0052324
|  |  |  | @ Cl=0.6, Cd= | 0.0056579
alpha (deg) | Cl | Cd | Cm | Cl/Cd
-19 | -0.639 | 0.1469 | 0.003 | -4.352
-18.5 | -0.65 | 0.14141 | 0.003 | -4.599
-18 | -0.661 | 0.13409 | 0.003 | -4.933
-17.5 | -0.671 | 0.12983 | 0.003 | -5.166
-17 | -0.68 | 0.13767 | 0.003 | -4.937
-16.5 | -0.688 | 0.11756 | 0.003 | -5.856
-16 | -0.695 | 0.11346 | 0.002 | -6.129
-15.5 | -0.701 | 0.11647 | 0.002 | -6.019
-15 | -0.705 | 0.10738 | 0.002 | -6.57
-14.5 | -0.708 | 0.10472 | 0.002 | -6.765
-14 | -0.71 | 0.09933 | 0.002 | -7.145
-13.5 | -0.709 | 0.09325 | 0.002 | -7.603
-13 | -0.707 | 0.08804 | 0.001 | -8.025
-12.5 | -0.702 | 0.08341 | 0.001 | -8.414
-12 | -0.695 | 0.07677 | 0.001 | -9.05
-11.5 | -0.685 | 0.07382 | 0.001 | -9.285
-11 | -0.674 | 0.06835 | 0.001 | -9.859
-10.5 | -0.66 | 0.06441 | 0.001 | -10.24
-10 | -0.643 | 0.06064 | 0 | -10.602
-9.5 | -0.624 | 0.05753 | 0 | -10.839
-9 | -0.602 | 0.0539 | 0 | -11.163
-8.5 | -0.577 | 0.05167 | 0 | -11.176
-8 | -0.551 | 0.04809 | 0 | -11.451
-7.5 | -0.521 | 0.04581 | 0 | -11.383
-7 | -0.49 | 0.04277 | -0.001 | -11.46
-6.5 | -0.457 | 0.04076 | -0.001 | -11.201
-6 | -0.421 | 0.03834 | -0.001 | -10.984
-5.5 | -0.384 | 0.03633 | -0.001 | -10.564
-5 | -0.345 | 0.03446 | -0.001 | -10.009
-4.5 | -0.305 | 0.03231 | -0.002 | -9.446
-4 | -0.264 | 0.03042 | -0.002 | -8.685
-3.5 | -0.271 | 0.00614 | -0.004 | -44.141
-3 | -0.217 | 0.00604 | -0.005 | -35.907
-2.5 | -0.162 | 0.00588 | -0.005 | -27.482
-2 | -0.106 | 0.00579 | -0.006 | -18.273
-1.5 | -0.049 | 0.00569 | -0.006 | -8.642
-1 | 0.008 | 0.0065 | -0.007 | 1.227
-0.5 | 0.066 | 0.00645 | -0.007 | 10.16
0 | 0.124 | 0.00644 | -0.008 | 19.307
0.5 | 0.183 | 0.00642 | -0.008 | 28.471
1 | 0.241 | 0.00654 | -0.009 | 36.904
1.5 | 0.299 | 0.0065 | -0.009 | 46.034
2 | 0.358 | 0.00516 | -0.01 | 69.311
2.5 | 0.416 | 0.00526 | -0.01 | 79.097
3 | 0.474 | 0.00544 | -0.011 | 87.128
3.5 | 0.532 | 0.00554 | -0.011 | 95.957
4 | 0.59 | 0.00567 | -0.012 | 104.005
4.5 | 0.648 | 0.0056 | -0.012 | 115.559
5 | 0.705 | 0.00581 | -0.013 | 121.237
5.5 | 0.761 | 0.0066 | -0.013 | 115.283
6 | 0.816 | 0.00683 | -0.014 | 119.556
6.5 | 0.871 | 0.00704 | -0.014 | 123.653
7 | 0.925 | 0.00862 | -0.015 | 107.315
7.5 | 0.977 | 0.00901 | -0.015 | 108.526
8 | 1.018 | 0.01098 | -0.015 | 92.694
8.5 | 1.065 | 0.01165 | -0.016 | 91.429
9 | 1.111 | 0.01228 | -0.016 | 90.416
9.5 | 1.154 | 0.01309 | -0.017 | 88.14
10 | 1.193 | 0.01404 | -0.017 | 84.961
10.5 | 1.227 | 0.01522 | -0.017 | 80.605
11 | 1.259 | 0.01665 | -0.018 | 75.571
11.5 | 1.287 | 0.01854 | -0.018 | 69.445
12 | 1.302 | 0.02167 | -0.018 | 60.071
12.5 | 1.323 | 0.02426 | -0.019 | 54.558
13 | 1.338 | 0.02829 | -0.019 | 47.288
13.5 | 1.354 | 0.03161 | -0.019 | 42.824
14 | 1.35 | 0.03972 | -0.019 | 33.975
14.5 | 1.346 | 0.04471 | -0.019 | 30.111
15 | 1.333 | 0.05213 | -0.019 | 25.575
15.5 | 1.321 | 0.05819 | -0.019 | 22.705
16 | 1.301 | 0.06733 | -0.019 | 19.316
16.5 | 1.282 | 0.07466 | -0.019 | 17.167
17 | 1.26 | 0.08228 | -0.019 | 15.317
17.5 | 1.237 | 0.0898 | -0.019 | 13.772
18 | 1.21 | 0.09759 | -0.019 | 12.404
18.5 | 1.184 | 0.10362 | -0.02 | 11.426

## 50. Re 2M Mach 0.00 (2)
BIGFOIL.COM POLAR EXPORT
v23010
BOEING-VERTOL V23010-1.58 |  |  |  | Cl Max: | 1.6094 | at alpha= | 17 | deg
XFOIL ncrit=9 |  |  |  | L/D Max: | 115 | at alpha= | 8.5 | deg
Re: | 2000000 |  |  | Cd Min: | 0.23877 | at alpha= | -20 | deg
Mach: | 0 |  |  | Cl=0 at alpha= | -1.1358 | deg
|  |  |  | @ Cl=0.1, Cd= | 0.0082153
|  |  |  | @ Cl=0.4, Cd= | 0.006031
|  |  |  | @ Cl=0.6, Cd= | 0.0063606
alpha (deg) | Cl | Cd | Cm | Cl/Cd
-20 | -0.7466 | 0.23877 | 0.0599 | -3.1269
-19.5 | -0.7324 | 0.22977 | 0.0553 | -3.1875
-19 | -0.7191 | 0.22252 | 0.0516 | -3.2316
-18.5 | -0.7027 | 0.21736 | 0.0486 | -3.2329
-18 | -0.6867 | 0.21181 | 0.0454 | -3.2421
-17.5 | -0.6705 | 0.20609 | 0.0422 | -3.2534
-17 | -0.6592 | 0.1966 | 0.0375 | -3.353
-16.5 | -0.6469 | 0.18911 | 0.034 | -3.4208
-16 | -0.6339 | 0.18316 | 0.0318 | -3.4609
-15.5 | -0.6191 | 0.1776 | 0.0293 | -3.4859
-15 | -0.6053 | 0.17156 | 0.0266 | -3.5282
-14.5 | -0.5966 | 0.1628 | 0.0226 | -3.6646
-14 | -0.5914 | 0.15399 | 0.0188 | -3.8405
-13.5 | -0.5884 | 0.1452 | 0.0162 | -4.0523
-13 | -0.5771 | 0.13929 | 0.0143 | -4.1432
-12.5 | -0.5674 | 0.13286 | 0.012 | -4.2707
-12 | -0.558 | 0.12636 | 0.0096 | -4.416
-11.5 | -0.55 | 0.11939 | 0.0068 | -4.6068
-11 | -0.5538 | 0.10782 | 0.0006 | -5.1363
-10.5 | -0.5546 | 0.0982 | -0.004 | -5.6477
-10 | -0.5607 | 0.08711 | -0.0103 | -6.4367
-9 | -0.6609 | 0.05515 | -0.0299 | -11.9837
-8.5 | -0.6575 | 0.04956 | -0.0278 | -13.2667
-8 | -0.6416 | 0.04524 | -0.0253 | -14.1821
-7.5 | -0.6217 | 0.04102 | -0.0223 | -15.156
-6.5 | -0.5373 | 0.02862 | -0.0215 | -18.7736
-6 | -0.4864 | 0.01933 | -0.0241 | -25.163
-5.5 | -0.4419 | 0.0137 | -0.0219 | -32.2555
-5 | -0.3932 | 0.01318 | -0.0201 | -29.8331
-4.5 | -0.346 | 0.01161 | -0.0181 | -29.8019
-4 | -0.2959 | 0.01028 | -0.0168 | -28.784
-3.5 | -0.2451 | 0.00935 | -0.0156 | -26.2139
-3 | -0.194 | 0.0087 | -0.0144 | -22.2989
-2.5 | -0.1421 | 0.00843 | -0.0134 | -16.8565
-2 | -0.0903 | 0.00823 | -0.0123 | -10.9721
-1.5 | -0.0381 | 0.00815 | -0.0114 | -4.6748
-1 | 0.0142 | 0.00825 | -0.0105 | 1.7212
-0.5 | 0.0668 | 0.00824 | -0.0096 | 8.1068
0 | 0.1205 | 0.0082 | -0.009 | 14.6951
0.5 | 0.1752 | 0.0082 | -0.0085 | 21.3659
1 | 0.2303 | 0.00817 | -0.008 | 28.1885
1.5 | 0.2787 | 0.00716 | -0.0067 | 38.9246
2 | 0.3263 | 0.00641 | -0.0051 | 50.9048
2.5 | 0.3753 | 0.0061 | -0.0034 | 61.5246
3 | 0.4254 | 0.00596 | -0.0017 | 71.3758
3.5 | 0.4915 | 0.00607 | -0.0036 | 80.972
4 | 0.5646 | 0.00625 | -0.0071 | 90.336
4.5 | 0.6318 | 0.00646 | -0.0095 | 97.8019
5 | 0.6975 | 0.00666 | -0.0116 | 104.7297
5.5 | 0.7672 | 0.00691 | -0.0146 | 111.0275
6 | 0.8323 | 0.00733 | -0.0168 | 113.5471
6.5 | 0.8779 | 0.0078 | -0.0148 | 112.5513
7 | 0.9249 | 0.0082 | -0.013 | 112.7927
7.5 | 0.9732 | 0.00851 | -0.0115 | 114.3596
8 | 1.0207 | 0.00895 | -0.0099 | 114.0447
8.5 | 1.0695 | 0.0093 | -0.0085 | 115
9 | 1.1157 | 0.00994 | -0.0069 | 112.2435
9.5 | 1.1554 | 0.01123 | -0.0044 | 102.8851
10 | 1.1999 | 0.01205 | -0.0026 | 99.5768
10.5 | 1.2446 | 0.01281 | -0.0009 | 97.1585
11 | 1.2901 | 0.01348 | 0.0006 | 95.7047
11.5 | 1.3328 | 0.01438 | 0.0025 | 92.6843
12 | 1.3771 | 0.01506 | 0.004 | 91.4409
12.5 | 1.4182 | 0.01597 | 0.006 | 88.804
13 | 1.4575 | 0.01693 | 0.0081 | 86.0898
13.5 | 1.4957 | 0.01785 | 0.0103 | 83.7927
14 | 1.5279 | 0.01906 | 0.0132 | 80.1626
14.5 | 1.5525 | 0.02029 | 0.0173 | 76.5155
15 | 1.572 | 0.02158 | 0.0219 | 72.8452
15.5 | 1.5893 | 0.02325 | 0.0257 | 68.357
16 | 1.5991 | 0.02582 | 0.0287 | 61.9326
16.5 | 1.6026 | 0.02967 | 0.0301 | 54.0142
17 | 1.6094 | 0.03406 | 0.0295 | 47.2519
17.5 | 1.6041 | 0.04052 | 0.0272 | 39.5879
18 | 1.5812 | 0.05019 | 0.0224 | 31.5043
18.5 | 1.5154 | 0.06712 | 0.0137 | 22.5775
19 | 1.4099 | 0.09016 | 0.0027 | 15.6378
19.5 | 1.323 | 0.11083 | -0.0072 | 11.9372
20 | 1.2691 | 0.12718 | -0.0154 | 9.9788

## 51. Re 2M Mach 0.10 (1)
BIGFOIL.COM POLAR EXPORT
v23010
BOEING-VERTOL V23010-1.58 |  |  |  | Cl Max: | 1.339 | at alpha= | 14 | deg
JavaFoil+Calcfoil stall+Eppler ext transition |  |  |  | L/D Max: | 124.535 | at alpha= | 6.5 | deg
Re: | 2000000 |  |  | Cd Min: | 0.00509 | at alpha= | 2 | deg
Mach: | 0.1 |  |  | Cl=0 at alpha= | -1.0702 | deg
|  |  |  | @ Cl=0.1, Cd= | 0.0063939
|  |  |  | @ Cl=0.4, Cd= | 0.0052151
|  |  |  | @ Cl=0.6, Cd= | 0.0056876
alpha (deg) | Cl | Cd | Cm | Cl/Cd
-18.5 | -0.603 | 0.1419 | 0.003 | -4.248
-18 | -0.616 | 0.13396 | 0.003 | -4.599
-17.5 | -0.629 | 0.12956 | 0.003 | -4.851
-17 | -0.64 | 0.12478 | 0.003 | -5.132
-16.5 | -0.651 | 0.11886 | 0.003 | -5.478
-16 | -0.661 | 0.12666 | 0.002 | -5.216
-15.5 | -0.67 | 0.10854 | 0.002 | -6.17
-15 | -0.677 | 0.10997 | 0.002 | -6.155
-14.5 | -0.683 | 0.10655 | 0.002 | -6.406
-14 | -0.687 | 0.10112 | 0.002 | -6.79
-13.5 | -0.689 | 0.09438 | 0.002 | -7.295
-13 | -0.688 | 0.08975 | 0.001 | -7.671
-12.5 | -0.686 | 0.08397 | 0.001 | -8.171
-12 | -0.682 | 0.07778 | 0.001 | -8.763
-11.5 | -0.674 | 0.07489 | 0.001 | -9.005
-11 | -0.665 | 0.06871 | 0.001 | -9.672
-10.5 | -0.652 | 0.06492 | 0.001 | -10.046
-10 | -0.637 | 0.06125 | 0 | -10.401
-9.5 | -0.619 | 0.05776 | 0 | -10.718
-9 | -0.599 | 0.05431 | 0 | -11.021
-8.5 | -0.575 | 0.0519 | 0 | -11.084
-8 | -0.549 | 0.04823 | 0 | -11.393
-7.5 | -0.521 | 0.04536 | 0 | -11.487
-7 | -0.49 | 0.04282 | -0.001 | -11.447
-6.5 | -0.457 | 0.04085 | -0.001 | -11.188
-6 | -0.422 | 0.03847 | -0.001 | -10.966
-5.5 | -0.385 | 0.03641 | -0.001 | -10.566
-5 | -0.346 | 0.03454 | -0.001 | -10.016
-4.5 | -0.306 | 0.03252 | -0.002 | -9.411
-4 | -0.265 | 0.03057 | -0.002 | -8.672
-3.5 | -0.272 | 0.00606 | -0.004 | -44.864
-3 | -0.218 | 0.00597 | -0.005 | -36.459
-2.5 | -0.162 | 0.00586 | -0.005 | -27.703
-2 | -0.106 | 0.00576 | -0.006 | -18.433
-1.5 | -0.049 | 0.00647 | -0.006 | -7.636
-1 | 0.008 | 0.00641 | -0.007 | 1.25
-0.5 | 0.066 | 0.00644 | -0.007 | 10.225
0 | 0.125 | 0.00636 | -0.008 | 19.658
0.5 | 0.184 | 0.00648 | -0.008 | 28.369
1 | 0.242 | 0.00645 | -0.009 | 37.604
1.5 | 0.301 | 0.00648 | -0.009 | 46.423
2 | 0.359 | 0.00509 | -0.01 | 70.567
2.5 | 0.418 | 0.00527 | -0.01 | 79.325
3 | 0.476 | 0.00541 | -0.011 | 88.063
3.5 | 0.535 | 0.00551 | -0.011 | 97.032
4 | 0.593 | 0.00569 | -0.012 | 104.219
4.5 | 0.651 | 0.00567 | -0.012 | 114.72
5 | 0.708 | 0.00643 | -0.013 | 110.115
5.5 | 0.765 | 0.00666 | -0.013 | 114.795
6 | 0.82 | 0.00681 | -0.014 | 120.515
6.5 | 0.875 | 0.00703 | -0.014 | 124.535
7 | 0.929 | 0.00869 | -0.015 | 106.894
7.5 | 0.982 | 0.00901 | -0.015 | 108.976
8 | 1.021 | 0.01121 | -0.015 | 91.064
8.5 | 1.069 | 0.01178 | -0.016 | 90.751
9 | 1.114 | 0.01246 | -0.016 | 89.388
9.5 | 1.156 | 0.01327 | -0.017 | 87.14
10 | 1.193 | 0.01431 | -0.017 | 83.407
10.5 | 1.226 | 0.01575 | -0.017 | 77.847
11 | 1.259 | 0.01702 | -0.018 | 73.969
11.5 | 1.277 | 0.01995 | -0.018 | 64.024
12 | 1.298 | 0.02249 | -0.018 | 57.736
12.5 | 1.317 | 0.02577 | -0.019 | 51.087
13 | 1.33 | 0.02978 | -0.019 | 44.669
13.5 | 1.335 | 0.03591 | -0.019 | 37.171
14 | 1.339 | 0.04184 | -0.019 | 32
14.5 | 1.332 | 0.04723 | -0.019 | 28.211
15 | 1.316 | 0.05526 | -0.019 | 23.811
15.5 | 1.302 | 0.06123 | -0.019 | 21.259
16 | 1.281 | 0.06929 | -0.019 | 18.486
16.5 | 1.259 | 0.076 | -0.019 | 16.57
17 | 1.234 | 0.08387 | -0.019 | 14.714
17.5 | 1.206 | 0.09163 | -0.019 | 13.16
18 | 1.173 | 0.10133 | -0.019 | 11.575
18.5 | 1.144 | 0.10826 | -0.019 | 10.564
19 | 1.11 | 0.11609 | -0.02 | 9.561

## 52. Re 2M Mach 0.10 (2)
BIGFOIL.COM POLAR EXPORT
v23010
BOEING-VERTOL V23010-1.58 |  |  |  | Cl Max: | 1.5938 | at alpha= | 16.5 | deg
XFOIL ncrit=9 |  |  |  | L/D Max: | 114.5 | at alpha= | 8.5 | deg
Re: | 2000000 |  |  | Cd Min: | 0.14581 | at alpha= | -13.5 | deg
Mach: | 0.1 |  |  | Cl=0 at alpha= | -1.135 | deg
|  |  |  | @ Cl=0.1, Cd= | 0.0082396
|  |  |  | @ Cl=0.4, Cd= | 0.0060535
|  |  |  | @ Cl=0.6, Cd= | 0.006375
alpha (deg) | Cl | Cd | Cm | Cl/Cd
-13.5 | -0.587 | 0.14581 | 0.0163 | -4.0258
-13 | -0.5755 | 0.13995 | 0.0144 | -4.1122
-12.5 | -0.5654 | 0.13354 | 0.0122 | -4.2339
-12 | -0.5558 | 0.12709 | 0.0098 | -4.3733
-11.5 | -0.5475 | 0.12014 | 0.0071 | -4.5572
-11 | -0.5504 | 0.10885 | 0.001 | -5.0565
-10.5 | -0.5503 | 0.09942 | -0.0034 | -5.5351
-10 | -0.555 | 0.08874 | -0.0092 | -6.2542
-9.5 | -0.5989 | 0.06727 | -0.0292 | -8.9029
-9 | -0.647 | 0.05725 | -0.0304 | -11.3013
-8.5 | -0.6489 | 0.0512 | -0.0286 | -12.6738
-8 | -0.6363 | 0.04658 | -0.0262 | -13.6604
-7.5 | -0.6182 | 0.04215 | -0.0232 | -14.6667
-7 | -0.5899 | 0.03779 | -0.0212 | -15.6099
-6.5 | -0.5367 | 0.03001 | -0.0222 | -17.884
-5.5 | -0.4438 | 0.0142 | -0.0224 | -31.2535
-5 | -0.3955 | 0.01326 | -0.0204 | -29.8265
-4.5 | -0.3475 | 0.01193 | -0.0185 | -29.1282
-4 | -0.2973 | 0.01045 | -0.0172 | -28.4498
-3.5 | -0.2461 | 0.00946 | -0.0159 | -26.0148
-3 | -0.1948 | 0.00877 | -0.0147 | -22.2121
-2.5 | -0.1428 | 0.00848 | -0.0135 | -16.8396
-2 | -0.0907 | 0.00827 | -0.0124 | -10.9674
-1.5 | -0.0384 | 0.00819 | -0.0114 | -4.6886
-1 | 0.0142 | 0.00828 | -0.0105 | 1.715
-0.5 | 0.0672 | 0.00827 | -0.0097 | 8.1258
0 | 0.1211 | 0.00822 | -0.009 | 14.7324
0.5 | 0.1762 | 0.00821 | -0.0085 | 21.4616
1 | 0.2317 | 0.00819 | -0.008 | 28.2906
1.5 | 0.2808 | 0.00723 | -0.0068 | 38.8382
2 | 0.3282 | 0.00643 | -0.0051 | 51.042
2.5 | 0.3777 | 0.00612 | -0.0034 | 61.7157
3 | 0.428 | 0.00597 | -0.0016 | 71.6918
3.5 | 0.4937 | 0.00609 | -0.0033 | 81.0673
4 | 0.5677 | 0.00627 | -0.007 | 90.5423
4.5 | 0.6354 | 0.00649 | -0.0094 | 97.9045
5 | 0.7016 | 0.00668 | -0.0114 | 105.0299
5.5 | 0.7718 | 0.00695 | -0.0144 | 111.0504
6 | 0.8372 | 0.00739 | -0.0166 | 113.2882
6.5 | 0.8834 | 0.00784 | -0.0145 | 112.6786
7 | 0.9306 | 0.00826 | -0.0127 | 112.6634
7.5 | 0.9795 | 0.00856 | -0.0111 | 114.4276
8 | 1.0276 | 0.009 | -0.0095 | 114.1778
8.5 | 1.0763 | 0.0094 | -0.008 | 114.5
9 | 1.1217 | 0.01016 | -0.0061 | 110.4035
9.5 | 1.1623 | 0.01142 | -0.0035 | 101.7776
10 | 1.2076 | 0.01219 | -0.0017 | 99.0648
10.5 | 1.2526 | 0.01299 | 0.0001 | 96.428
11 | 1.2983 | 0.01369 | 0.0018 | 94.8356
11.5 | 1.3417 | 0.01457 | 0.0037 | 92.0865
12 | 1.3856 | 0.01533 | 0.0055 | 90.3849
12.5 | 1.425 | 0.01641 | 0.0079 | 86.8373
13 | 1.4656 | 0.01727 | 0.01 | 84.8639
13.5 | 1.5022 | 0.01832 | 0.0126 | 81.9978
14 | 1.5302 | 0.01974 | 0.0162 | 77.5177
14.5 | 1.5526 | 0.02087 | 0.021 | 74.3939
15 | 1.5701 | 0.02244 | 0.0254 | 69.9688
15.5 | 1.5845 | 0.02455 | 0.0289 | 64.5418
16 | 1.5863 | 0.02825 | 0.0312 | 56.1522
16.5 | 1.5938 | 0.03242 | 0.0311 | 49.161
17 | 1.593 | 0.03823 | 0.0293 | 41.6688
17.5 | 1.5731 | 0.04735 | 0.0249 | 33.2228
18 | 1.5219 | 0.06196 | 0.0172 | 24.5626
18.5 | 1.413 | 0.08536 | 0.0057 | 16.5534
19 | 1.3232 | 0.10611 | -0.0043 | 12.4701
19.5 | 1.2694 | 0.12207 | -0.0121 | 10.399
20 | 1.2349 | 0.13556 | -0.0191 | 9.1096

## 53. Re 2M Mach 0.25 (1)
BIGFOIL.COM POLAR EXPORT
v23010
BOEING-VERTOL V23010-1.58 |  |  |  | Cl Max: | 1.278 | at alpha= | 12.5 | deg
JavaFoil+Calcfoil stall+Eppler ext transition |  |  |  | L/D Max: | 124.887 | at alpha= | 6.5 | deg
Re: | 2000000 |  |  | Cd Min: | 0.00508 | at alpha= | 2 | deg
Mach: | 0.25 |  |  | Cl=0 at alpha= | -1.0678 | deg
|  |  |  | @ Cl=0.1, Cd= | 0.0063267
|  |  |  | @ Cl=0.4, Cd= | 0.0051523
|  |  |  | @ Cl=0.6, Cd= | 0.0056375
alpha (deg) | Cl | Cd | Cm | Cl/Cd
-15.5 | -0.377 | 0.10572 | 0.003 | -3.57
-15 | -0.414 | 0.10063 | 0.002 | -4.117
-14.5 | -0.448 | 0.09575 | 0.002 | -4.68
-14 | -0.479 | 0.09164 | 0.002 | -5.222
-13.5 | -0.505 | 0.08811 | 0.002 | -5.736
-13 | -0.529 | 0.08308 | 0.002 | -6.37
-12.5 | -0.549 | 0.0787 | 0.001 | -6.978
-12 | -0.565 | 0.07502 | 0.001 | -7.529
-11.5 | -0.577 | 0.07076 | 0.001 | -8.147
-11 | -0.584 | 0.07278 | 0.001 | -8.018
-10.5 | -0.587 | 0.0681 | 0.001 | -8.615
-10 | -0.585 | 0.06371 | 0 | -9.187
-9.5 | -0.579 | 0.05966 | 0 | -9.711
-9 | -0.569 | 0.05568 | 0 | -10.218
-8.5 | -0.554 | 0.05249 | 0 | -10.561
-8 | -0.536 | 0.04916 | 0 | -10.896
-7.5 | -0.513 | 0.04707 | 0 | -10.896
-7 | -0.487 | 0.0435 | -0.001 | -11.186
-6.5 | -0.457 | 0.04151 | -0.001 | -11.01
-6 | -0.424 | 0.03881 | -0.001 | -10.932
-5.5 | -0.389 | 0.03668 | -0.001 | -10.598
-5 | -0.351 | 0.03485 | -0.001 | -10.068
-4.5 | -0.311 | 0.03298 | -0.002 | -9.423
-4 | -0.269 | 0.03166 | -0.002 | -8.495
-3.5 | -0.227 | 0.02967 | -0.002 | -7.638
-3 | -0.223 | 0.00596 | -0.005 | -37.365
-2.5 | -0.166 | 0.00584 | -0.006 | -28.476
-2 | -0.109 | 0.00572 | -0.006 | -19.057
-1.5 | -0.051 | 0.00643 | -0.006 | -7.884
-1 | 0.008 | 0.00635 | -0.007 | 1.295
-0.5 | 0.068 | 0.00638 | -0.007 | 10.6
0 | 0.128 | 0.00628 | -0.008 | 20.431
0.5 | 0.189 | 0.00632 | -0.008 | 29.875
1 | 0.249 | 0.00635 | -0.009 | 39.2
1.5 | 0.309 | 0.00639 | -0.009 | 48.357
2 | 0.369 | 0.00508 | -0.01 | 72.675
2.5 | 0.429 | 0.00522 | -0.01 | 82.217
3 | 0.489 | 0.00532 | -0.011 | 91.873
3.5 | 0.549 | 0.00551 | -0.011 | 99.676
4 | 0.609 | 0.00566 | -0.012 | 107.531
4.5 | 0.668 | 0.00577 | -0.012 | 115.904
5 | 0.727 | 0.0064 | -0.013 | 113.504
5.5 | 0.785 | 0.0067 | -0.013 | 117.058
6 | 0.841 | 0.00683 | -0.014 | 123.111
6.5 | 0.897 | 0.00718 | -0.014 | 124.887
7 | 0.941 | 0.01051 | -0.015 | 89.603
7.5 | 0.992 | 0.01115 | -0.015 | 88.957
8 | 1.04 | 0.01186 | -0.016 | 87.744
8.5 | 1.087 | 0.01249 | -0.016 | 87.03
9 | 1.13 | 0.01334 | -0.017 | 84.688
9.5 | 1.164 | 0.01465 | -0.017 | 79.467
10 | 1.197 | 0.0161 | -0.017 | 74.36
10.5 | 1.227 | 0.01769 | -0.018 | 69.401
11 | 1.241 | 0.02101 | -0.018 | 59.045
11.5 | 1.26 | 0.02367 | -0.018 | 53.237
12 | 1.271 | 0.02787 | -0.018 | 45.612
12.5 | 1.278 | 0.03251 | -0.018 | 39.305
13 | 1.276 | 0.03897 | -0.018 | 32.753
13.5 | 1.274 | 0.04577 | -0.019 | 27.84
14 | 1.254 | 0.05765 | -0.018 | 21.744
14.5 | 1.232 | 0.06264 | -0.018 | 19.663
15 | 1.194 | 0.07256 | -0.018 | 16.458
15.5 | 1.153 | 0.08115 | -0.018 | 14.215
16 | 1.107 | 0.08973 | -0.018 | 12.332
16.5 | 1.056 | 0.09661 | -0.018 | 10.929
17 | 0.993 | 0.10994 | -0.018 | 9.032
17.5 | 0.93 | 0.1224 | -0.018 | 7.594

## 54. Re 2M Mach 0.25 (2)
BIGFOIL.COM POLAR EXPORT
v23010
BOEING-VERTOL V23010-1.58 |  |  |  | Cl Max: | 1.5336 | at alpha= | 14.5 | deg
XFOIL ncrit=9 |  |  |  | L/D Max: | 114.548 | at alpha= | 8 | deg
Re: | 2000000 |  |  | Cd Min: | 0.22419 | at alpha= | -20 | deg
Mach: | 0.25 |  |  | Cl=0 at alpha= | -1.1328 | deg
|  |  |  | @ Cl=0.1, Cd= | 0.0083956
|  |  |  | @ Cl=0.4, Cd= | 0.0061968
|  |  |  | @ Cl=0.6, Cd= | 0.0064117
alpha (deg) | Cl | Cd | Cm | Cl/Cd
-20 | -0.6067 | 0.22419 | 0.0648 | -2.7062
-19.5 | -0.5961 | 0.2161 | 0.0606 | -2.7584
-19 | -0.586 | 0.20849 | 0.0565 | -2.8107
-18.5 | -0.5716 | 0.20323 | 0.0531 | -2.8126
-18 | -0.5571 | 0.19793 | 0.0496 | -2.8146
-17.5 | -0.5445 | 0.19129 | 0.0456 | -2.8465
-17 | -0.5353 | 0.18394 | 0.0411 | -2.9102
-16.5 | -0.5243 | 0.1773 | 0.0374 | -2.9571
-16 | -0.6374 | 0.18686 | 0.0334 | -3.4111
-15.5 | -0.6211 | 0.18122 | 0.0308 | -3.4273
-15 | -0.6056 | 0.17521 | 0.028 | -3.4564
-14.5 | -0.5933 | 0.16707 | 0.0242 | -3.5512
-14 | -0.5851 | 0.15853 | 0.0203 | -3.6908
-13.5 | -0.5775 | 0.15016 | 0.0169 | -3.8459
-13 | -0.568 | 0.14328 | 0.0153 | -3.9643
-12.5 | -0.5567 | 0.13699 | 0.0131 | -4.0638
-12 | -0.5455 | 0.13064 | 0.0108 | -4.1756
-11.5 | -0.5358 | 0.12384 | 0.0083 | -4.3266
-11 | -0.5347 | 0.11369 | 0.003 | -4.7031
-10.5 | -0.5319 | 0.10473 | -0.0011 | -5.0788
-10 | -0.5318 | 0.09521 | -0.0056 | -5.5855
-9.5 | -0.5457 | 0.08344 | -0.012 | -6.54
-9 | -0.553 | 0.07242 | -0.0205 | -7.636
-8.5 | -0.5888 | 0.06032 | -0.0305 | -9.7613
-8 | -0.5971 | 0.05407 | -0.0294 | -11.0431
-7.5 | -0.5925 | 0.04843 | -0.0273 | -12.2342
-7 | -0.5796 | 0.04347 | -0.0242 | -13.3333
-6.5 | -0.5335 | 0.03639 | -0.0253 | -14.6606
-6 | -0.4706 | 0.02801 | -0.0304 | -16.8011
-5 | -0.4038 | 0.0163 | -0.0232 | -24.773
-4.5 | -0.356 | 0.0136 | -0.0207 | -26.1765
-4 | -0.3044 | 0.0115 | -0.019 | -26.4696
-3.5 | -0.2517 | 0.01016 | -0.0175 | -24.7736
-3 | -0.199 | 0.00925 | -0.016 | -21.5135
-2.5 | -0.1464 | 0.0088 | -0.0145 | -16.6364
-2 | -0.093 | 0.00854 | -0.0132 | -10.8899
-1.5 | -0.0398 | 0.00844 | -0.0119 | -4.7156
-1 | 0.0144 | 0.00846 | -0.0109 | 1.7021
-0.5 | 0.0694 | 0.0085 | -0.01 | 8.1647
0 | 0.1251 | 0.00831 | -0.0092 | 15.0542
0.5 | 0.1821 | 0.00826 | -0.0086 | 22.046
1 | 0.2393 | 0.00825 | -0.008 | 29.0061
1.5 | 0.2962 | 0.00812 | -0.0075 | 36.4778
2 | 0.3393 | 0.00656 | -0.005 | 51.7226
2.5 | 0.3908 | 0.00622 | -0.0032 | 62.8296
3 | 0.4424 | 0.00609 | -0.0013 | 72.6437
3.5 | 0.5076 | 0.00616 | -0.0022 | 82.4026
4 | 0.5847 | 0.00636 | -0.006 | 91.934
4.5 | 0.6557 | 0.0066 | -0.0084 | 99.3485
5 | 0.7244 | 0.00685 | -0.0104 | 105.7518
5.5 | 0.7974 | 0.00717 | -0.0133 | 111.2134
6 | 0.865 | 0.00769 | -0.0152 | 112.4837
6.5 | 0.9138 | 0.0081 | -0.0129 | 112.8148
7 | 0.9637 | 0.00849 | -0.0108 | 113.51
7.5 | 1.014 | 0.00891 | -0.0087 | 113.8047
8 | 1.0653 | 0.0093 | -0.0068 | 114.5484
8.5 | 1.1143 | 0.00995 | -0.0046 | 111.9899
9 | 1.1551 | 0.01139 | -0.0013 | 101.4135
9.5 | 1.2022 | 0.01226 | 0.0012 | 98.0587
10 | 1.2491 | 0.01315 | 0.0037 | 94.9886
10.5 | 1.2966 | 0.01397 | 0.0061 | 92.8132
11 | 1.3416 | 0.01498 | 0.0088 | 89.5594
11.5 | 1.3861 | 0.01595 | 0.0116 | 86.9028
12 | 1.4255 | 0.01722 | 0.015 | 82.7816
12.5 | 1.4642 | 0.01838 | 0.0184 | 79.6627
13 | 1.4923 | 0.01988 | 0.0231 | 75.0654
13.5 | 1.508 | 0.02157 | 0.0293 | 69.9119
14 | 1.5246 | 0.02366 | 0.0338 | 64.4379
14.5 | 1.5336 | 0.02689 | 0.0367 | 57.0324
15 | 1.5294 | 0.03254 | 0.0365 | 47.0006
15.5 | 1.5071 | 0.04177 | 0.0321 | 36.0809
16 | 1.4587 | 0.05609 | 0.0237 | 26.0064
16.5 | 1.3865 | 0.07358 | 0.0146 | 18.8434
17 | 1.317 | 0.09002 | 0.0066 | 14.6301
17.5 | 1.2561 | 0.10587 | -0.0014 | 11.8646
18 | 1.2155 | 0.1195 | -0.0082 | 10.1715
18.5 | 1.1832 | 0.13251 | -0.0149 | 8.9291
19 | 1.1571 | 0.14504 | -0.0219 | 7.9778
19.5 | 1.1463 | 0.15536 | -0.0278 | 7.3783

## 55. Re 2M Mach 0.50 (1)
BIGFOIL.COM POLAR EXPORT
v23010
BOEING-VERTOL V23010-1.58 |  |  |  | Cl Max: | 1.157 | at alpha= | 20 | deg
JavaFoil+Calcfoil stall+Eppler ext transition |  |  |  | L/D Max: | 112.41 | at alpha= | 5 | deg
Re: | 2000000 |  |  | Cd Min: | 0.00532 | at alpha= | 2 | deg
Mach: | 0.5 |  |  | Cl=0 at alpha= | -1.0692 | deg
|  |  |  | @ Cl=0.1, Cd= | 0.0065369
|  |  |  | @ Cl=0.4, Cd= | 0.0055564
|  |  |  | @ Cl=0.6, Cd= | 0.0058582
alpha (deg) | Cl | Cd | Cm | Cl/Cd
-20 | -0.977 | 0.17568 | 0.005 | -5.562
-19.5 | -0.95 | 0.16843 | 0.004 | -5.642
-19 | -0.925 | 0.16449 | 0.004 | -5.624
-18.5 | -0.9 | 0.15911 | 0.004 | -5.657
-18 | -0.875 | 0.15206 | 0.004 | -5.754
-17.5 | -0.85 | 0.14784 | 0.004 | -5.75
-17 | -0.826 | 0.14432 | 0.003 | -5.72
-16.5 | -0.801 | 0.14039 | 0.003 | -5.703
-16 | -0.776 | 0.13417 | 0.003 | -5.782
-15.5 | -0.751 | 0.12944 | 0.003 | -5.8
-15 | -0.726 | 0.12614 | 0.003 | -5.753
-14.5 | -0.701 | 0.12218 | 0.002 | -5.735
-14 | -0.676 | 0.11834 | 0.002 | -5.709
-13.5 | -0.65 | 0.10605 | 0.002 | -6.128
-13 | -0.624 | 0.10054 | 0.002 | -6.205
-12.5 | -0.598 | 0.09727 | 0.002 | -6.152
-12 | -0.573 | 0.10125 | 0.001 | -5.657
-11.5 | -0.547 | 0.08895 | 0.001 | -6.155
-11 | -0.522 | 0.08392 | 0.001 | -6.219
-10.5 | -0.496 | 0.09196 | 0.001 | -5.395
-10 | -0.47 | 0.08493 | 0 | -5.528
-9.5 | -0.444 | 0.08188 | 0 | -5.42
-9 | -0.419 | 0.06056 | 0 | -6.913
-8.5 | -0.393 | 0.05406 | 0 | -7.271
-8 | -0.368 | 0.04908 | 0 | -7.489
-7.5 | -0.342 | 0.04622 | -0.001 | -7.392
-7 | -0.315 | 0.04363 | -0.001 | -7.229
-6.5 | -0.289 | 0.04067 | -0.001 | -7.115
-6 | -0.263 | 0.03803 | -0.001 | -6.921
-5.5 | -0.237 | 0.03543 | -0.002 | -6.691
-5 | -0.302 | 0.03548 | -0.002 | -8.524
-4.5 | -0.305 | 0.03562 | -0.002 | -8.575
-4 | -0.278 | 0.03327 | -0.002 | -8.367
-3.5 | -0.24 | 0.03153 | -0.002 | -7.621
-3 | -0.196 | 0.03011 | -0.003 | -6.51
-2.5 | -0.148 | 0.02895 | -0.003 | -5.113
-2 | -0.098 | 0.02845 | -0.003 | -3.44
-1.5 | -0.056 | 0.00658 | -0.007 | -8.547
-1 | 0.009 | 0.0066 | -0.008 | 1.386
-0.5 | 0.075 | 0.00657 | -0.008 | 11.474
0 | 0.143 | 0.00648 | -0.009 | 22.122
0.5 | 0.211 | 0.00653 | -0.009 | 32.314
1 | 0.278 | 0.00659 | -0.01 | 42.237
1.5 | 0.345 | 0.00664 | -0.011 | 51.962
2 | 0.412 | 0.00532 | -0.011 | 77.504
2.5 | 0.479 | 0.00554 | -0.012 | 86.47
3 | 0.546 | 0.00567 | -0.012 | 96.325
3.5 | 0.612 | 0.0059 | -0.013 | 103.809
4 | 0.678 | 0.00604 | -0.013 | 112.349
4.5 | 0.744 | 0.00702 | -0.014 | 106.069
5 | 0.808 | 0.00719 | -0.014 | 112.41
5.5 | 0.87 | 0.00873 | -0.015 | 99.633
6 | 0.914 | 0.01137 | -0.015 | 80.432
6.5 | 0.967 | 0.01233 | -0.016 | 78.389
7 | 1.009 | 0.01376 | -0.016 | 73.339
7.5 | 1.048 | 0.01497 | -0.017 | 70.015
8 | 1.076 | 0.01685 | -0.017 | 63.897
8.5 | 1.075 | 0.02094 | -0.017 | 51.309
9 | 1.058 | 0.0261 | -0.017 | 40.533
9.5 | 0.996 | 0.03395 | -0.017 | 29.347
10 | 0.649 | 0.04385 | -0.017 | 14.811
10.5 | 0.661 | 0.05708 | -0.016 | 11.587
11 | 0.652 | 0.08064 | -0.01 | 8.085
11.5 | 0.678 | 0.09599 | -0.01 | 7.062
12 | 0.708 | 0.10566 | -0.012 | 6.7
12.5 | 0.733 | 0.1019 | -0.011 | 7.194
13 | 0.761 | 0.10848 | -0.012 | 7.012
13.5 | 0.791 | 0.11524 | -0.013 | 6.863
14 | 0.825 | 0.12173 | -0.015 | 6.775
14.5 | 0.854 | 0.12912 | -0.016 | 6.616
15 | 0.876 | 0.13019 | -0.015 | 6.732
15.5 | 0.904 | 0.1377 | -0.016 | 6.566
16 | 0.935 | 0.14667 | -0.017 | 6.374
16.5 | 0.964 | 0.14999 | -0.017 | 6.424
17 | 0.988 | 0.14646 | -0.017 | 6.745
17.5 | 1.015 | 0.14933 | -0.018 | 6.798
18 | 1.042 | 0.15498 | -0.018 | 6.724
18.5 | 1.069 | 0.15908 | -0.018 | 6.721
19 | 1.097 | 0.16471 | -0.019 | 6.659
19.5 | 1.125 | 0.17388 | -0.019 | 6.468
20 | 1.157 | 0.17799 | -0.021 | 6.502

## 56. Re 2M Mach 0.50 (2)
BIGFOIL.COM POLAR EXPORT
v23010
BOEING-VERTOL V23010-1.58 |  |  |  | Cl Max: | 1.3711 | at alpha= | 10 | deg
XFOIL ncrit=9 |  |  |  | L/D Max: | 113.183 | at alpha= | 6.5 | deg
Re: | 2000000 |  |  | Cd Min: | 0.26779 | at alpha= | -20 | deg
Mach: | 0.5 |  |  | Cl=0 at alpha= | -1.1458 | deg
|  |  |  | @ Cl=0.1, Cd= | 0.0089085
|  |  |  | @ Cl=0.4, Cd= | 0.0070893
|  |  |  | @ Cl=0.6, Cd= | 0.0066499
alpha (deg) | Cl | Cd | Cm | Cl/Cd
-20 | -0.8303 | 0.26779 | 0.0768 | -3.1006
-19.5 | -0.8085 | 0.25943 | 0.072 | -3.1164
-19 | -0.7876 | 0.25041 | 0.0669 | -3.1452
-18.5 | -0.767 | 0.24184 | 0.0621 | -3.1715
-18 | -0.7462 | 0.23462 | 0.0582 | -3.1805
-17.5 | -0.7242 | 0.22786 | 0.0541 | -3.1783
-17 | -0.7031 | 0.21947 | 0.0496 | -3.2036
-16.5 | -0.6836 | 0.21081 | 0.0449 | -3.2427
-16 | -0.665 | 0.20232 | 0.0404 | -3.2869
-15.5 | -0.6447 | 0.1954 | 0.0374 | -3.2994
-15 | -0.6238 | 0.18867 | 0.0339 | -3.3063
-14.5 | -0.6046 | 0.18053 | 0.0299 | -3.349
-14 | -0.588 | 0.17211 | 0.0256 | -3.4164
-13.5 | -0.5728 | 0.16371 | 0.0216 | -3.4989
-13 | -0.5573 | 0.15588 | 0.0188 | -3.5752
-12.5 | -0.5405 | 0.14917 | 0.0163 | -3.6234
-12 | -0.5242 | 0.14243 | 0.0137 | -3.6804
-11.5 | -0.5098 | 0.13472 | 0.0104 | -3.7841
-11 | -0.5004 | 0.1262 | 0.0064 | -3.9651
-10.5 | -0.4912 | 0.11807 | 0.0029 | -4.1602
-10 | -0.4836 | 0.10954 | -0.0008 | -4.4148
-9.5 | -0.4748 | 0.1023 | -0.0024 | -4.6413
-9 | -0.4662 | 0.09483 | -0.0054 | -4.9162
-8.5 | -0.4561 | 0.08807 | -0.0081 | -5.1788
-8 | -0.4485 | 0.08074 | -0.0116 | -5.5549
-7.5 | -0.4442 | 0.07279 | -0.0161 | -6.1025
-6 | -0.4217 | 0.04107 | -0.046 | -10.2678
-5.5 | -0.4208 | 0.03506 | -0.041 | -12.0023
-5 | -0.3985 | 0.03021 | -0.0372 | -13.191
-4.5 | -0.3608 | 0.02643 | -0.0339 | -13.6512
-4 | -0.3165 | 0.02253 | -0.0304 | -14.0479
-3.5 | -0.2715 | 0.01623 | -0.0255 | -16.7283
-3 | -0.2175 | 0.01321 | -0.0223 | -16.4648
-2.5 | -0.1585 | 0.01151 | -0.0199 | -13.7706
-2 | -0.1014 | 0.0104 | -0.0172 | -9.75
-1.5 | -0.0425 | 0.00977 | -0.0149 | -4.3501
-1 | 0.0175 | 0.0093 | -0.0128 | 1.8817
-0.5 | 0.0802 | 0.00898 | -0.0113 | 8.931
0 | 0.1439 | 0.00875 | -0.01 | 16.4457
0.5 | 0.2085 | 0.00855 | -0.0089 | 24.386
1 | 0.2735 | 0.00853 | -0.0079 | 32.0633
2 | 0.3915 | 0.00715 | -0.0043 | 54.7552
2.5 | 0.4489 | 0.00674 | -0.0019 | 66.6024
3 | 0.508 | 0.00655 | 0.0007 | 77.5573
3.5 | 0.5708 | 0.00657 | 0.0029 | 86.8798
4 | 0.6658 | 0.00683 | -0.0017 | 97.4817
4.5 | 0.7479 | 0.00719 | -0.0034 | 104.0195
5 | 0.8293 | 0.00774 | -0.0049 | 107.1447
5.5 | 0.9157 | 0.00829 | -0.0069 | 110.4584
6 | 0.9931 | 0.00886 | -0.0069 | 112.088
6.5 | 1.0526 | 0.0093 | -0.0029 | 113.1828
7 | 1.1123 | 0.00987 | 0.0013 | 112.695
7.5 | 1.1719 | 0.01058 | 0.0058 | 110.7656
8 | 1.2158 | 0.0124 | 0.012 | 98.0484
8.5 | 1.2686 | 0.01371 | 0.0176 | 92.531
9 | 1.3166 | 0.01531 | 0.0239 | 85.9961
9.5 | 1.3572 | 0.01722 | 0.0309 | 78.8153
10 | 1.3711 | 0.0198 | 0.0403 | 69.2475
10.5 | 1.3673 | 0.02372 | 0.0475 | 57.6433
11 | 1.3485 | 0.03112 | 0.047 | 43.3323
11.5 | 1.3029 | 0.04452 | 0.0374 | 29.2655
12 | 1.2394 | 0.0592 | 0.0286 | 20.9358
12.5 | 1.1802 | 0.07254 | 0.0209 | 16.2696
13 | 1.1351 | 0.08465 | 0.0142 | 13.4093
13.5 | 1.0996 | 0.09629 | 0.008 | 11.4197
14 | 1.0741 | 0.10744 | 0.0023 | 9.9972
14.5 | 1.0521 | 0.11861 | -0.0035 | 8.8702
15 | 1.0373 | 0.12944 | -0.0093 | 8.0138

## 57. Re 3M Mach 0.00 (1)
BIGFOIL.COM POLAR EXPORT
v23010
BOEING-VERTOL V23010-1.58 |  |  |  | Cl Max: | 1.37 | at alpha= | 14 | deg
JavaFoil+Calcfoil stall+Eppler ext transition |  |  |  | L/D Max: | 132.011 | at alpha= | 6.5 | deg
Re: | 3000000 |  |  | Cd Min: | 0.0048 | at alpha= | 2 | deg
Mach: | 0 |  |  | Cl=0 at alpha= | -1.0702 | deg
|  |  |  | @ Cl=0.1, Cd= | 0.0060572
|  |  |  | @ Cl=0.4, Cd= | 0.0048652
|  |  |  | @ Cl=0.6, Cd= | 0.0053024
alpha (deg) | Cl | Cd | Cm | Cl/Cd
-19.5 | -0.629 | 0.14746 | 0.004 | -4.269
-19 | -0.641 | 0.14189 | 0.004 | -4.518
-18.5 | -0.652 | 0.13613 | 0.003 | -4.789
-18 | -0.663 | 0.12948 | 0.003 | -5.123
-17.5 | -0.672 | 0.1259 | 0.003 | -5.339
-17 | -0.681 | 0.12006 | 0.003 | -5.675
-16.5 | -0.69 | 0.11523 | 0.003 | -5.988
-16 | -0.697 | 0.10957 | 0.003 | -6.36
-15.5 | -0.703 | 0.10518 | 0.002 | -6.68
-15 | -0.707 | 0.09931 | 0.002 | -7.118
-14.5 | -0.71 | 0.0961 | 0.002 | -7.385
-14 | -0.71 | 0.09096 | 0.002 | -7.81
-13.5 | -0.709 | 0.09035 | 0.002 | -7.852
-13 | -0.707 | 0.08575 | 0.001 | -8.244
-12.5 | -0.702 | 0.08089 | 0.001 | -8.68
-12 | -0.695 | 0.07535 | 0.001 | -9.225
-11.5 | -0.686 | 0.07232 | 0.001 | -9.482
-11 | -0.674 | 0.06696 | 0.001 | -10.068
-10.5 | -0.66 | 0.06331 | 0.001 | -10.423
-10 | -0.643 | 0.05945 | 0 | -10.819
-9.5 | -0.624 | 0.05613 | 0 | -11.114
-9 | -0.602 | 0.05293 | 0 | -11.374
-8.5 | -0.578 | 0.05062 | 0 | -11.412
-8 | -0.551 | 0.04719 | 0 | -11.676
-7.5 | -0.522 | 0.04491 | 0 | -11.617
-7 | -0.49 | 0.04199 | -0.001 | -11.678
-6.5 | -0.457 | 0.03996 | -0.001 | -11.44
-6 | -0.422 | 0.03743 | -0.001 | -11.276
-5.5 | -0.386 | 0.03471 | -0.001 | -11.124
-5 | -0.425 | 0.00605 | -0.003 | -70.306
-4.5 | -0.375 | 0.00607 | -0.004 | -61.848
-4 | -0.324 | 0.00588 | -0.004 | -55.053
-3.5 | -0.271 | 0.00576 | -0.004 | -46.99
-3 | -0.217 | 0.00565 | -0.005 | -38.39
-2.5 | -0.162 | 0.00555 | -0.005 | -29.121
-2 | -0.106 | 0.00614 | -0.006 | -17.233
-1.5 | -0.049 | 0.00606 | -0.006 | -8.111
-1 | 0.008 | 0.00608 | -0.007 | 1.312
-0.5 | 0.066 | 0.00611 | -0.007 | 10.718
0 | 0.124 | 0.00602 | -0.008 | 20.643
0.5 | 0.183 | 0.00605 | -0.008 | 30.215
1 | 0.241 | 0.00601 | -0.009 | 40.095
1.5 | 0.299 | 0.00613 | -0.009 | 48.876
2 | 0.358 | 0.0048 | -0.01 | 74.447
2.5 | 0.416 | 0.00489 | -0.01 | 84.959
3 | 0.474 | 0.00502 | -0.011 | 94.498
3.5 | 0.532 | 0.00519 | -0.011 | 102.425
4 | 0.59 | 0.00528 | -0.012 | 111.684
4.5 | 0.648 | 0.00541 | -0.012 | 119.728
5 | 0.705 | 0.00612 | -0.013 | 115.219
5.5 | 0.761 | 0.00636 | -0.013 | 119.549
6 | 0.816 | 0.00644 | -0.014 | 126.832
6.5 | 0.871 | 0.0066 | -0.014 | 132.011
7 | 0.925 | 0.00803 | -0.015 | 115.201
7.5 | 0.977 | 0.00838 | -0.015 | 116.584
8 | 1.029 | 0.00887 | -0.016 | 116.013
8.5 | 1.068 | 0.01078 | -0.016 | 99.082
9 | 1.114 | 0.01132 | -0.016 | 98.386
9.5 | 1.157 | 0.01205 | -0.017 | 96.055
10 | 1.198 | 0.01278 | -0.017 | 93.715
10.5 | 1.234 | 0.01391 | -0.018 | 88.742
11 | 1.265 | 0.01507 | -0.018 | 83.968
11.5 | 1.296 | 0.01625 | -0.018 | 79.792
12 | 1.323 | 0.01801 | -0.019 | 73.453
12.5 | 1.334 | 0.0214 | -0.019 | 62.33
13 | 1.352 | 0.0242 | -0.019 | 55.87
13.5 | 1.368 | 0.02751 | -0.019 | 49.71
14 | 1.37 | 0.03303 | -0.019 | 41.48
14.5 | 1.364 | 0.03803 | -0.019 | 35.858
15 | 1.353 | 0.04409 | -0.02 | 30.675
15.5 | 1.342 | 0.04902 | -0.02 | 27.369
16 | 1.319 | 0.05786 | -0.02 | 22.789
16.5 | 1.295 | 0.06637 | -0.02 | 19.513
17 | 1.272 | 0.07405 | -0.02 | 17.175
17.5 | 1.249 | 0.08064 | -0.02 | 15.487
18 | 1.222 | 0.08847 | -0.02 | 13.809
18.5 | 1.195 | 0.09419 | -0.02 | 12.687
19 | 1.163 | 0.10362 | -0.02 | 11.22

## 58. Re 3M Mach 0.00 (2)
BIGFOIL.COM POLAR EXPORT
v23010
BOEING-VERTOL V23010-1.58 |  |  |  | Cl Max: | 1.6929 | at alpha= | 18 | deg
XFOIL ncrit=9 |  |  |  | L/D Max: | 125.5 | at alpha= | 8 | deg
Re: | 3000000 |  |  | Cd Min: | 0.1025 | at alpha= | 20 | deg
Mach: | 0 |  |  | Cl=0 at alpha= | -1.097 | deg
|  |  |  | @ Cl=0.1, Cd= | 0.0077045
|  |  |  | @ Cl=0.4, Cd= | 0.0058332
|  |  |  | @ Cl=0.6, Cd= | 0.0057749
alpha (deg) | Cl | Cd | Cm | Cl/Cd
-7.5 | -0.6847 | 0.01569 | -0.0173 | -43.6393
-7 | -0.6205 | 0.01247 | -0.0202 | -49.7594
-6.5 | -0.5543 | 0.01158 | -0.0225 | -47.867
-6 | -0.5083 | 0.01107 | -0.0201 | -45.9169
-5.5 | -0.4597 | 0.01062 | -0.0185 | -43.2863
-5 | -0.4084 | 0.01004 | -0.0174 | -40.6773
-4.5 | -0.3566 | 0.00936 | -0.0163 | -38.0983
-4 | -0.3043 | 0.00876 | -0.0154 | -34.7374
-3.5 | -0.2525 | 0.00829 | -0.0143 | -30.4584
-2.5 | -0.1476 | 0.00789 | -0.0124 | -18.7072
-2 | -0.0946 | 0.0079 | -0.0116 | -11.9747
-1.5 | -0.0432 | 0.00768 | -0.0105 | -5.625
-1 | 0.0104 | 0.00773 | -0.0099 | 1.3454
-0.5 | 0.0648 | 0.00773 | -0.0093 | 8.3829
0 | 0.12 | 0.00769 | -0.0089 | 15.6047
0.5 | 0.1754 | 0.00767 | -0.0085 | 22.8683
1 | 0.231 | 0.00761 | -0.0082 | 30.3548
1.5 | 0.2862 | 0.00756 | -0.0078 | 37.8571
2 | 0.3316 | 0.00622 | -0.006 | 53.3119
2.5 | 0.3829 | 0.0059 | -0.005 | 64.8983
3 | 0.4341 | 0.0057 | -0.0037 | 76.1579
3.5 | 0.4852 | 0.00558 | -0.0023 | 86.9534
4.5 | 0.6148 | 0.0058 | -0.0057 | 106
5 | 0.6813 | 0.00603 | -0.008 | 112.9851
5.5 | 0.7428 | 0.00637 | -0.0093 | 116.6091
6 | 0.8092 | 0.00687 | -0.0118 | 117.7875
6.5 | 0.8744 | 0.00724 | -0.014 | 120.7735
7 | 0.9334 | 0.00753 | -0.0148 | 123.9575
7.5 | 0.9811 | 0.00786 | -0.0131 | 124.8219
8 | 1.0291 | 0.0082 | -0.0115 | 125.5
8.5 | 1.0759 | 0.0087 | -0.0098 | 123.6667
9 | 1.117 | 0.0098 | -0.0074 | 113.9796
9.5 | 1.1621 | 0.01055 | -0.0056 | 110.1517
10 | 1.2084 | 0.01119 | -0.004 | 107.9893
10.5 | 1.2553 | 0.01175 | -0.0026 | 106.834
11 | 1.301 | 0.0124 | -0.001 | 104.9194
11.5 | 1.3469 | 0.013 | 0.0004 | 103.6077
12 | 1.3903 | 0.0138 | 0.0022 | 100.7464
12.5 | 1.4349 | 0.01443 | 0.0037 | 99.4387
13 | 1.4766 | 0.01525 | 0.0055 | 96.8262
13.5 | 1.5164 | 0.01614 | 0.0076 | 93.9529
14 | 1.5553 | 0.017 | 0.0097 | 91.4882
14.5 | 1.5894 | 0.01806 | 0.0124 | 88.0066
15 | 1.6156 | 0.01927 | 0.0163 | 83.8402
15.5 | 1.6375 | 0.02036 | 0.0207 | 80.4273
16 | 1.6571 | 0.02188 | 0.0244 | 75.7358
16.5 | 1.6729 | 0.02403 | 0.0273 | 69.6171
17 | 1.6824 | 0.02723 | 0.0288 | 61.7848
17.5 | 1.6888 | 0.03134 | 0.0289 | 53.8864
18 | 1.6929 | 0.03623 | 0.0278 | 46.7265
18.5 | 1.676 | 0.04432 | 0.0246 | 37.8159
19 | 1.6415 | 0.05569 | 0.019 | 29.4757
19.5 | 1.5545 | 0.0756 | 0.0091 | 20.5622
20 | 1.4241 | 0.1025 | -0.0038 | 13.8937

## 59. Re 3M Mach 0.10 (1)
BIGFOIL.COM POLAR EXPORT
v23010
BOEING-VERTOL V23010-1.58 |  |  |  | Cl Max: | 1.357 | at alpha= | 14 | deg
JavaFoil+Calcfoil stall+Eppler ext transition |  |  |  | L/D Max: | 131.455 | at alpha= | 6.5 | deg
Re: | 3000000 |  |  | Cd Min: | 0.00477 | at alpha= | 2 | deg
Mach: | 0.1 |  |  | Cl=0 at alpha= | -1.0702 | deg
|  |  |  | @ Cl=0.1, Cd= | 0.0060546
|  |  |  | @ Cl=0.4, Cd= | 0.0048881
|  |  |  | @ Cl=0.6, Cd= | 0.0052617
alpha (deg) | Cl | Cd | Cm | Cl/Cd
-18.5 | -0.604 | 0.13681 | 0.003 | -4.418
-18 | -0.618 | 0.12767 | 0.003 | -4.842
-17.5 | -0.63 | 0.12555 | 0.003 | -5.019
-17 | -0.642 | 0.12001 | 0.003 | -5.348
-16.5 | -0.653 | 0.11535 | 0.003 | -5.657
-16 | -0.662 | 0.11005 | 0.003 | -6.019
-15.5 | -0.671 | 0.10418 | 0.002 | -6.442
-15 | -0.679 | 0.09847 | 0.002 | -6.891
-14.5 | -0.684 | 0.09523 | 0.002 | -7.184
-14 | -0.688 | 0.09099 | 0.002 | -7.56
-13.5 | -0.69 | 0.08688 | 0.002 | -7.936
-13 | -0.689 | 0.08294 | 0.001 | -8.307
-12.5 | -0.686 | 0.08176 | 0.001 | -8.396
-12 | -0.682 | 0.07595 | 0.001 | -8.978
-11.5 | -0.675 | 0.07258 | 0.001 | -9.295
-11 | -0.665 | 0.06735 | 0.001 | -9.872
-10.5 | -0.652 | 0.06369 | 0.001 | -10.245
-10 | -0.637 | 0.05974 | 0 | -10.669
-9.5 | -0.619 | 0.05642 | 0 | -10.978
-9 | -0.599 | 0.05314 | 0 | -11.268
-8.5 | -0.576 | 0.05086 | 0 | -11.317
-8 | -0.55 | 0.0473 | 0 | -11.621
-7.5 | -0.521 | 0.04452 | 0 | -11.708
-7 | -0.49 | 0.04207 | -0.001 | -11.656
-6.5 | -0.457 | 0.04012 | -0.001 | -11.398
-6 | -0.423 | 0.03761 | -0.001 | -11.236
-5.5 | -0.387 | 0.03509 | -0.001 | -11.017
-5 | -0.426 | 0.00609 | -0.003 | -70.048
-4.5 | -0.376 | 0.006 | -0.004 | -62.744
-4 | -0.325 | 0.0059 | -0.004 | -55.115
-3.5 | -0.272 | 0.00577 | -0.004 | -47.12
-3 | -0.218 | 0.00565 | -0.005 | -38.502
-2.5 | -0.162 | 0.00556 | -0.005 | -29.211
-2 | -0.106 | 0.00619 | -0.006 | -17.161
-1.5 | -0.049 | 0.00612 | -0.006 | -8.076
-1 | 0.008 | 0.00606 | -0.007 | 1.322
-0.5 | 0.066 | 0.00602 | -0.007 | 10.941
0 | 0.125 | 0.00608 | -0.008 | 20.552
0.5 | 0.184 | 0.00604 | -0.008 | 30.421
1 | 0.242 | 0.00607 | -0.009 | 39.947
1.5 | 0.301 | 0.0061 | -0.009 | 49.339
2 | 0.359 | 0.00477 | -0.01 | 75.398
2.5 | 0.418 | 0.00494 | -0.01 | 84.643
3 | 0.476 | 0.00503 | -0.011 | 94.754
3.5 | 0.535 | 0.00516 | -0.011 | 103.634
4 | 0.593 | 0.00524 | -0.012 | 113.031
4.5 | 0.651 | 0.00542 | -0.012 | 119.981
5 | 0.708 | 0.00607 | -0.013 | 116.622
5.5 | 0.765 | 0.00634 | -0.013 | 120.628
6 | 0.82 | 0.00642 | -0.014 | 127.828
6.5 | 0.875 | 0.00666 | -0.014 | 131.455
7 | 0.929 | 0.00809 | -0.015 | 114.782
7.5 | 0.982 | 0.00845 | -0.015 | 116.094
8 | 1.033 | 0.0089 | -0.016 | 116.097
8.5 | 1.071 | 0.0109 | -0.016 | 98.222
9 | 1.117 | 0.01149 | -0.016 | 97.175
9.5 | 1.16 | 0.01219 | -0.017 | 95.126
10 | 1.2 | 0.01297 | -0.017 | 92.546
10.5 | 1.235 | 0.01418 | -0.018 | 87.11
11 | 1.265 | 0.01536 | -0.018 | 82.349
11.5 | 1.295 | 0.01681 | -0.018 | 77.036
12 | 1.313 | 0.01941 | -0.019 | 67.632
12.5 | 1.329 | 0.02231 | -0.019 | 59.559
13 | 1.347 | 0.02509 | -0.019 | 53.687
13.5 | 1.356 | 0.02966 | -0.019 | 45.732
14 | 1.357 | 0.03553 | -0.019 | 38.186
14.5 | 1.35 | 0.04014 | -0.019 | 33.642
15 | 1.336 | 0.0466 | -0.019 | 28.673
15.5 | 1.322 | 0.05195 | -0.02 | 25.442
16 | 1.292 | 0.06278 | -0.019 | 20.579
16.5 | 1.273 | 0.06735 | -0.02 | 18.905
17 | 1.243 | 0.07726 | -0.02 | 16.088
17.5 | 1.218 | 0.08228 | -0.02 | 14.799
18 | 1.183 | 0.09257 | -0.02 | 12.783
18.5 | 1.15 | 0.10034 | -0.02 | 11.465
19 | 1.116 | 0.10876 | -0.02 | 10.261

## 60. Re 3M Mach 0.10 (2)
BIGFOIL.COM POLAR EXPORT
v23010
BOEING-VERTOL V23010-1.58 |  |  |  | Cl Max: | 1.6777 | at alpha= | 17.5 | deg
XFOIL ncrit=9 |  |  |  | L/D Max: | 125.085 | at alpha= | 8 | deg
Re: | 3000000 |  |  | Cd Min: | 0.23629 | at alpha= | -20 | deg
Mach: | 0.1 |  |  | Cl=0 at alpha= | -1.0965 | deg
|  |  |  | @ Cl=0.1, Cd= | 0.0077149
|  |  |  | @ Cl=0.4, Cd= | 0.0058598
|  |  |  | @ Cl=0.6, Cd= | 0.0058048
alpha (deg) | Cl | Cd | Cm | Cl/Cd
-20 | -0.7555 | 0.23629 | 0.0607 | -3.1973
-19.5 | -0.741 | 0.22976 | 0.057 | -3.2251
-19 | -0.725 | 0.22416 | 0.0536 | -3.2343
-18.5 | -0.7095 | 0.21818 | 0.0502 | -3.2519
-18 | -0.6958 | 0.21107 | 0.0467 | -3.2965
-17.5 | -0.6804 | 0.20495 | 0.0435 | -3.3198
-17 | -0.6702 | 0.196 | 0.0395 | -3.4194
-16.5 | -0.6597 | 0.18808 | 0.0361 | -3.5075
-16 | -0.6395 | 0.18516 | 0.0343 | -3.4538
-15.5 | -0.6294 | 0.17628 | 0.0304 | -3.5705
-15 | -0.6199 | 0.16854 | 0.0273 | -3.6781
-14.5 | -0.61 | 0.16201 | 0.025 | -3.7652
-14 | -0.6021 | 0.15428 | 0.022 | -3.9026
-13.5 | -0.5876 | 0.14905 | 0.0199 | -3.9423
-13 | -0.5796 | 0.1408 | 0.0162 | -4.1165
-12.5 | -0.5749 | 0.13224 | 0.0128 | -4.3474
-11 | -0.5765 | 0.10466 | 0.0016 | -5.5083
-10.5 | -0.5714 | 0.09731 | -0.0019 | -5.872
-10 | -0.5632 | 0.09082 | -0.0052 | -6.2013
-9.5 | -0.5598 | 0.08297 | -0.0101 | -6.747
-7.5 | -0.6708 | 0.02213 | -0.02 | -30.3118
-7 | -0.6223 | 0.01324 | -0.021 | -47.0015
-6.5 | -0.5572 | 0.01187 | -0.0231 | -46.9419
-6 | -0.511 | 0.01131 | -0.0207 | -45.1813
-5.5 | -0.4621 | 0.01085 | -0.0189 | -42.5899
-5 | -0.4103 | 0.01024 | -0.0178 | -40.0684
-4.5 | -0.3582 | 0.00952 | -0.0167 | -37.6261
-4 | -0.3057 | 0.00888 | -0.0157 | -34.4257
-3.5 | -0.2536 | 0.00838 | -0.0146 | -30.2625
-3 | -0.2017 | 0.00806 | -0.0134 | -25.0248
-2.5 | -0.1484 | 0.00793 | -0.0126 | -18.7137
-2 | -0.0953 | 0.00793 | -0.0117 | -12.0177
-1.5 | -0.0435 | 0.00771 | -0.0106 | -5.642
-1 | 0.0104 | 0.00776 | -0.0099 | 1.3402
-0.5 | 0.0652 | 0.00774 | -0.0094 | 8.4238
0 | 0.1207 | 0.0077 | -0.0089 | 15.6753
0.5 | 0.1764 | 0.00768 | -0.0086 | 22.9688
1 | 0.2323 | 0.00761 | -0.0082 | 30.5256
1.5 | 0.288 | 0.00757 | -0.0078 | 38.0449
2 | 0.3337 | 0.00624 | -0.006 | 53.4776
2.5 | 0.3852 | 0.00592 | -0.0049 | 65.0676
3 | 0.4368 | 0.00571 | -0.0036 | 76.4974
3.5 | 0.4883 | 0.0056 | -0.0023 | 87.1964
4 | 0.5495 | 0.00566 | -0.003 | 97.0848
5 | 0.6855 | 0.00605 | -0.0079 | 113.3058
5.5 | 0.7472 | 0.00643 | -0.0091 | 116.2053
6 | 0.8144 | 0.0069 | -0.0116 | 118.029
6.5 | 0.8801 | 0.00727 | -0.0137 | 121.0591
7 | 0.9394 | 0.00758 | -0.0144 | 123.9314
7.5 | 0.9876 | 0.0079 | -0.0127 | 125.0127
8 | 1.0357 | 0.00828 | -0.011 | 125.0845
8.5 | 1.0827 | 0.00881 | -0.0092 | 122.8944
9 | 1.1238 | 0.00995 | -0.0066 | 112.9447
9.5 | 1.1698 | 0.01067 | -0.0048 | 109.6345
10 | 1.2168 | 0.01129 | -0.0032 | 107.7768
10.5 | 1.2636 | 0.01191 | -0.0016 | 106.0957
11 | 1.31 | 0.01255 | 0 | 104.3825
11.5 | 1.3558 | 0.01321 | 0.0017 | 102.6344
12 | 1.4 | 0.01399 | 0.0035 | 100.0715
12.5 | 1.4443 | 0.0147 | 0.0052 | 98.2517
13 | 1.4848 | 0.01565 | 0.0075 | 94.8754
13.5 | 1.5257 | 0.01647 | 0.0096 | 92.6351
14 | 1.5632 | 0.01744 | 0.0121 | 89.633
14.5 | 1.5936 | 0.01872 | 0.0155 | 85.1282
15 | 1.6169 | 0.01982 | 0.0201 | 81.5792
15.5 | 1.6383 | 0.02114 | 0.0243 | 77.4976
16 | 1.6561 | 0.02303 | 0.0277 | 71.9106
16.5 | 1.6675 | 0.02592 | 0.0299 | 64.3326
17 | 1.6743 | 0.02986 | 0.0305 | 56.0717
17.5 | 1.6777 | 0.0348 | 0.0297 | 48.2098
18 | 1.6708 | 0.04154 | 0.0272 | 40.2215
18.5 | 1.6339 | 0.05315 | 0.0215 | 30.7413
19 | 1.5598 | 0.07099 | 0.0124 | 21.9721
19.5 | 1.4387 | 0.09605 | 0.0002 | 14.9787
20 | 1.3439 | 0.11782 | -0.0105 | 11.4064

## 61. Re 3M Mach 0.25 (1)
BIGFOIL.COM POLAR EXPORT
v23010
BOEING-VERTOL V23010-1.58 |  |  |  | Cl Max: | 1.297 | at alpha= | 12.5 | deg
JavaFoil+Calcfoil stall+Eppler ext transition |  |  |  | L/D Max: | 133.958 | at alpha= | 6.5 | deg
Re: | 3000000 |  |  | Cd Min: | 0.00474 | at alpha= | 2 | deg
Mach: | 0.25 |  |  | Cl=0 at alpha= | -1.0678 | deg
|  |  |  | @ Cl=0.1, Cd= | 0.005936
|  |  |  | @ Cl=0.4, Cd= | 0.0047968
|  |  |  | @ Cl=0.6, Cd= | 0.005245
alpha (deg) | Cl | Cd | Cm | Cl/Cd
-15.5 | -0.378 | 0.10308 | 0.003 | -3.666
-15 | -0.415 | 0.09782 | 0.003 | -4.241
-14.5 | -0.449 | 0.09353 | 0.002 | -4.798
-14 | -0.479 | 0.0894 | 0.002 | -5.363
-13.5 | -0.507 | 0.08487 | 0.002 | -5.97
-13 | -0.531 | 0.08075 | 0.002 | -6.57
-12.5 | -0.551 | 0.07549 | 0.002 | -7.302
-12 | -0.567 | 0.07229 | 0.001 | -7.839
-11.5 | -0.578 | 0.06898 | 0.001 | -8.386
-11 | -0.585 | 0.06593 | 0.001 | -8.875
-10.5 | -0.588 | 0.06282 | 0.001 | -9.356
-10 | -0.586 | 0.05964 | 0 | -9.827
-9.5 | -0.58 | 0.05815 | 0 | -9.967
-9 | -0.569 | 0.05439 | 0 | -10.466
-8.5 | -0.555 | 0.0511 | 0 | -10.853
-8 | -0.536 | 0.04801 | 0 | -11.16
-7.5 | -0.513 | 0.04597 | 0 | -11.161
-7 | -0.487 | 0.04257 | -0.001 | -11.435
-6.5 | -0.457 | 0.04063 | -0.001 | -11.252
-6 | -0.424 | 0.03813 | -0.001 | -11.131
-5.5 | -0.389 | 0.03599 | -0.001 | -10.82
-5 | -0.352 | 0.03394 | -0.002 | -10.359
-4.5 | -0.313 | 0.03138 | -0.002 | -9.981
-4 | -0.331 | 0.00585 | -0.004 | -56.654
-3.5 | -0.278 | 0.00567 | -0.005 | -48.989
-3 | -0.223 | 0.00553 | -0.005 | -40.265
-2.5 | -0.166 | 0.00551 | -0.006 | -30.216
-2 | -0.109 | 0.00612 | -0.006 | -17.798
-1.5 | -0.051 | 0.00604 | -0.006 | -8.391
-1 | 0.008 | 0.00597 | -0.007 | 1.378
-0.5 | 0.068 | 0.006 | -0.007 | 11.276
0 | 0.128 | 0.00588 | -0.008 | 21.818
0.5 | 0.189 | 0.00591 | -0.008 | 31.965
1 | 0.249 | 0.00602 | -0.009 | 41.336
1.5 | 0.309 | 0.00598 | -0.009 | 51.735
2 | 0.369 | 0.00474 | -0.01 | 77.937
2.5 | 0.429 | 0.00485 | -0.01 | 88.523
3 | 0.489 | 0.00494 | -0.011 | 98.951
3.5 | 0.549 | 0.00516 | -0.011 | 106.372
4 | 0.609 | 0.00526 | -0.012 | 115.798
4.5 | 0.668 | 0.00537 | -0.012 | 124.54
5 | 0.727 | 0.00613 | -0.013 | 118.687
5.5 | 0.785 | 0.00641 | -0.013 | 122.481
6 | 0.841 | 0.00642 | -0.014 | 131.062
6.5 | 0.897 | 0.0067 | -0.014 | 133.958
7 | 0.951 | 0.00822 | -0.015 | 115.776
7.5 | 0.994 | 0.01031 | -0.015 | 96.438
8 | 1.043 | 0.01096 | -0.016 | 95.138
8.5 | 1.09 | 0.01153 | -0.016 | 94.506
9 | 1.133 | 0.01229 | -0.017 | 92.202
9.5 | 1.173 | 0.01323 | -0.017 | 88.658
10 | 1.204 | 0.01456 | -0.018 | 82.723
10.5 | 1.234 | 0.01597 | -0.018 | 77.28
11 | 1.263 | 0.01733 | -0.018 | 72.849
11.5 | 1.27 | 0.02116 | -0.018 | 59.99
12 | 1.283 | 0.02436 | -0.019 | 52.683
12.5 | 1.297 | 0.02717 | -0.019 | 47.732
13 | 1.288 | 0.03464 | -0.019 | 37.192
13.5 | 1.287 | 0.04045 | -0.019 | 31.823
14 | 1.273 | 0.04922 | -0.019 | 25.861
14.5 | 1.248 | 0.05436 | -0.019 | 22.962
15 | 1.206 | 0.06511 | -0.019 | 18.528
15.5 | 1.166 | 0.07231 | -0.019 | 16.13
16 | 1.117 | 0.08126 | -0.019 | 13.744
16.5 | 1.063 | 0.08952 | -0.019 | 11.875
17 | 1.002 | 0.09979 | -0.019 | 10.044
17.5 | 0.936 | 0.11333 | -0.019 | 8.256

## 62. Re 3M Mach 0.25 (2)
BIGFOIL.COM POLAR EXPORT
v23010
BOEING-VERTOL V23010-1.58 |  |  |  | Cl Max: | 1.6138 | at alpha= | 15.5 | deg
XFOIL ncrit=9 |  |  |  | L/D Max: | 125.762 | at alpha= | 7.5 | deg
Re: | 3000000 |  |  | Cd Min: | 0.24311 | at alpha= | -20 | deg
Mach: | 0.25 |  |  | Cl=0 at alpha= | -1.0962 | deg
|  |  |  | @ Cl=0.1, Cd= | 0.0077902
|  |  |  | @ Cl=0.4, Cd= | 0.0060225
|  |  |  | @ Cl=0.6, Cd= | 0.0058303
alpha (deg) | Cl | Cd | Cm | Cl/Cd
-20 | -0.766 | 0.24311 | 0.0638 | -3.1508
-19.5 | -0.7501 | 0.23573 | 0.0598 | -3.182
-19 | -0.7372 | 0.22604 | 0.0551 | -3.2614
-18.5 | -0.7191 | 0.22107 | 0.0519 | -3.2528
-18 | -0.7035 | 0.21439 | 0.0484 | -3.2814
-17.5 | -0.6859 | 0.20897 | 0.0453 | -3.2823
-17 | -0.6721 | 0.20092 | 0.0415 | -3.3451
-16.5 | -0.6588 | 0.19335 | 0.038 | -3.4073
-16 | -0.642 | 0.18802 | 0.0353 | -3.4145
-15.5 | -0.6279 | 0.1806 | 0.032 | -3.4767
-15 | -0.6171 | 0.17252 | 0.0285 | -3.577
-14.5 | -0.6056 | 0.16574 | 0.026 | -3.6539
-14 | -0.5991 | 0.15704 | 0.0227 | -3.815
-13.5 | -0.5829 | 0.15202 | 0.0207 | -3.8344
-13 | -0.5699 | 0.14583 | 0.0183 | -3.908
-12.5 | -0.5647 | 0.13636 | 0.0141 | -4.1412
-12 | -0.5583 | 0.12817 | 0.0109 | -4.3559
-11.5 | -0.5529 | 0.11996 | 0.0077 | -4.609
-11 | -0.5607 | 0.109 | 0.0032 | -5.144
-10.5 | -0.5526 | 0.10222 | 0.0004 | -5.406
-10 | -0.5412 | 0.09635 | -0.0022 | -5.617
-9.5 | -0.533 | 0.08959 | -0.0056 | -5.9493
-9 | -0.5385 | 0.07768 | -0.0141 | -6.9323
-8.5 | -0.5639 | 0.06316 | -0.0294 | -8.9281
-7.5 | -0.5977 | 0.0479 | -0.0269 | -12.4781
-7 | -0.5774 | 0.03739 | -0.0285 | -15.4426
-6.5 | -0.5297 | 0.0256 | -0.0319 | -20.6914
-6 | -0.5239 | 0.01334 | -0.024 | -39.2729
-5.5 | -0.4749 | 0.01232 | -0.0217 | -38.5471
-5 | -0.421 | 0.01156 | -0.0203 | -36.4187
-4.5 | -0.3667 | 0.01056 | -0.019 | -34.7254
-4 | -0.3127 | 0.00967 | -0.0177 | -32.3371
-3.5 | -0.2596 | 0.00895 | -0.0162 | -29.0056
-3 | -0.2067 | 0.00845 | -0.0147 | -24.4615
-2.5 | -0.1527 | 0.00818 | -0.0134 | -18.6675
-2 | -0.0986 | 0.00813 | -0.0123 | -12.1279
-1.5 | -0.0445 | 0.00791 | -0.0112 | -5.6258
-1 | 0.0106 | 0.00789 | -0.0103 | 1.3435
-0.5 | 0.0674 | 0.00783 | -0.0096 | 8.6079
0 | 0.1247 | 0.00776 | -0.0091 | 16.0696
0.5 | 0.1824 | 0.00771 | -0.0087 | 23.6576
1 | 0.2399 | 0.00767 | -0.0082 | 31.2777
1.5 | 0.2978 | 0.00762 | -0.0078 | 39.0814
2 | 0.3455 | 0.00639 | -0.006 | 54.0689
2.5 | 0.3984 | 0.00603 | -0.0047 | 66.0697
3 | 0.4517 | 0.00578 | -0.0034 | 78.1488
3.5 | 0.505 | 0.00571 | -0.0018 | 88.4413
4 | 0.5657 | 0.00571 | -0.0018 | 99.0718
5 | 0.7083 | 0.00621 | -0.0069 | 114.058
6 | 0.8429 | 0.00711 | -0.0104 | 118.5513
6.5 | 0.9121 | 0.00746 | -0.0124 | 122.2654
7 | 0.9725 | 0.00785 | -0.0125 | 123.8854
7.5 | 1.0237 | 0.00814 | -0.0105 | 125.7617
8 | 1.0737 | 0.0086 | -0.0084 | 124.8488
8.5 | 1.1156 | 0.00983 | -0.0051 | 113.4893
9 | 1.1629 | 0.01066 | -0.0026 | 109.0901
9.5 | 1.2121 | 0.01136 | -0.0003 | 106.6989
10 | 1.2614 | 0.01205 | 0.0019 | 104.6805
10.5 | 1.3103 | 0.01276 | 0.0042 | 102.6881
11 | 1.3577 | 0.01358 | 0.0067 | 99.9779
11.5 | 1.4046 | 0.01443 | 0.0093 | 97.3389
12 | 1.4493 | 0.01537 | 0.0121 | 94.2941
12.5 | 1.4912 | 0.01645 | 0.0153 | 90.6505
13 | 1.5305 | 0.01757 | 0.0187 | 87.1087
13.5 | 1.5596 | 0.01903 | 0.0235 | 81.9548
14 | 1.5801 | 0.02047 | 0.0293 | 77.191
14.5 | 1.5992 | 0.02245 | 0.0338 | 71.2339
15 | 1.6121 | 0.02547 | 0.0366 | 63.2941
15.5 | 1.6138 | 0.03033 | 0.0371 | 53.208
16 | 1.6041 | 0.03746 | 0.0349 | 42.8217
16.5 | 1.5732 | 0.04843 | 0.029 | 32.484
17 | 1.505 | 0.06533 | 0.0196 | 23.0369
17.5 | 1.4028 | 0.08623 | 0.0088 | 16.2681
18 | 1.3323 | 0.10309 | 0.0002 | 12.9237
18.5 | 1.2772 | 0.11846 | -0.0075 | 10.7817
19 | 1.2372 | 0.13199 | -0.0143 | 9.3734
19.5 | 1.2041 | 0.14503 | -0.0212 | 8.3024
20 | 1.1791 | 0.15755 | -0.0285 | 7.484

## 63. Re 3M Mach 0.50 (1)
BIGFOIL.COM POLAR EXPORT
v23010
BOEING-VERTOL V23010-1.58 |  |  |  | Cl Max: | 1.163 | at alpha= | 20 | deg
JavaFoil+Calcfoil stall+Eppler ext transition |  |  |  | L/D Max: | 121.407 | at alpha= | 5.5 | deg
Re: | 3000000 |  |  | Cd Min: | 0.00503 | at alpha= | 2 | deg
Mach: | 0.5 |  |  | Cl=0 at alpha= | -1.0692 | deg
|  |  |  | @ Cl=0.1, Cd= | 0.0061332
|  |  |  | @ Cl=0.4, Cd= | 0.0052449
|  |  |  | @ Cl=0.6, Cd= | 0.0054418
alpha (deg) | Cl | Cd | Cm | Cl/Cd
-20 | -0.979 | 0.16609 | 0.005 | -5.894
-19.5 | -0.953 | 0.15965 | 0.005 | -5.97
-19 | -0.926 | 0.15767 | 0.004 | -5.873
-18.5 | -0.901 | 0.1501 | 0.004 | -6.003
-18 | -0.876 | 0.14628 | 0.004 | -5.989
-17.5 | -0.851 | 0.14102 | 0.004 | -6.035
-17 | -0.826 | 0.13565 | 0.003 | -6.09
-16.5 | -0.801 | 0.13285 | 0.003 | -6.03
-16 | -0.776 | 0.12853 | 0.003 | -6.04
-15.5 | -0.751 | 0.12284 | 0.003 | -6.116
-15 | -0.726 | 0.12074 | 0.003 | -6.015
-14.5 | -0.701 | 0.11676 | 0.003 | -6.005
-14 | -0.676 | 0.11295 | 0.002 | -5.985
-13.5 | -0.651 | 0.10136 | 0.002 | -6.418
-13 | -0.624 | 0.09569 | 0.002 | -6.522
-12.5 | -0.599 | 0.09177 | 0.002 | -6.525
-12 | -0.573 | 0.09531 | 0.001 | -6.015
-11.5 | -0.548 | 0.08479 | 0.001 | -6.461
-11 | -0.522 | 0.07922 | 0.001 | -6.591
-10.5 | -0.497 | 0.08591 | 0.001 | -5.779
-10 | -0.47 | 0.08043 | 0.001 | -5.842
-9.5 | -0.444 | 0.07004 | 0 | -6.34
-9 | -0.419 | 0.05783 | 0 | -7.245
-8.5 | -0.394 | 0.05237 | 0 | -7.517
-8 | -0.368 | 0.04794 | 0 | -7.684
-7.5 | -0.342 | 0.04472 | -0.001 | -7.655
-7 | -0.316 | 0.04209 | -0.001 | -7.51
-6.5 | -0.29 | 0.03954 | -0.001 | -7.332
-6 | -0.266 | 0.03469 | -0.002 | -7.676
-5.5 | -0.289 | 0.00772 | -0.003 | -37.408
-5 | -0.304 | 0.03442 | -0.002 | -8.822
-4.5 | -0.306 | 0.03499 | -0.002 | -8.733
-4 | -0.279 | 0.03272 | -0.002 | -8.511
-3.5 | -0.24 | 0.03098 | -0.002 | -7.758
-3 | -0.196 | 0.02969 | -0.003 | -6.605
-2.5 | -0.149 | 0.02794 | -0.003 | -5.34
-2 | -0.12 | 0.00634 | -0.007 | -18.979
-1.5 | -0.056 | 0.00627 | -0.007 | -8.961
-1 | 0.009 | 0.00621 | -0.008 | 1.473
-0.5 | 0.075 | 0.00617 | -0.008 | 12.212
0 | 0.143 | 0.00607 | -0.009 | 23.609
0.5 | 0.211 | 0.0062 | -0.009 | 34.019
1 | 0.278 | 0.00617 | -0.01 | 45.074
1.5 | 0.345 | 0.00623 | -0.011 | 55.459
2 | 0.412 | 0.00503 | -0.011 | 81.935
2.5 | 0.479 | 0.00512 | -0.012 | 93.577
3 | 0.546 | 0.00527 | -0.012 | 103.484
3.5 | 0.612 | 0.00548 | -0.013 | 111.715
4 | 0.678 | 0.00618 | -0.013 | 109.755
4.5 | 0.744 | 0.00657 | -0.014 | 113.202
5 | 0.808 | 0.00683 | -0.014 | 118.288
5.5 | 0.87 | 0.00717 | -0.015 | 121.407
6 | 0.916 | 0.01056 | -0.015 | 86.726
6.5 | 0.969 | 0.01147 | -0.016 | 84.429
7 | 1.015 | 0.01263 | -0.016 | 80.352
7.5 | 1.052 | 0.01378 | -0.017 | 76.396
8 | 1.081 | 0.01537 | -0.017 | 70.346
8.5 | 1.079 | 0.01943 | -0.017 | 55.548
9 | 1.069 | 0.02311 | -0.018 | 46.272
9.5 | 1.009 | 0.02966 | -0.017 | 34.014
10 | 0.659 | 0.03812 | -0.017 | 17.298
10.5 | 0.67 | 0.05085 | -0.016 | 13.172
11 | 0.683 | 0.06521 | -0.016 | 10.476
11.5 | 0.678 | 0.09096 | -0.01 | 7.459
12 | 0.717 | 0.09709 | -0.014 | 7.386
12.5 | 0.733 | 0.09544 | -0.011 | 7.684
13 | 0.777 | 0.09963 | -0.015 | 7.8
13.5 | 0.797 | 0.10611 | -0.015 | 7.513
14 | 0.828 | 0.11158 | -0.016 | 7.424
14.5 | 0.856 | 0.12125 | -0.016 | 7.058
15 | 0.877 | 0.12321 | -0.015 | 7.121
15.5 | 0.907 | 0.13395 | -0.016 | 6.774
16 | 0.937 | 0.1349 | -0.017 | 6.943
16.5 | 0.964 | 0.14265 | -0.017 | 6.761
17 | 0.989 | 0.13758 | -0.017 | 7.188
17.5 | 1.016 | 0.14198 | -0.018 | 7.158
18 | 1.043 | 0.14492 | -0.018 | 7.2
18.5 | 1.071 | 0.15047 | -0.019 | 7.118
19 | 1.099 | 0.15374 | -0.019 | 7.146
19.5 | 1.131 | 0.16095 | -0.02 | 7.028
20 | 1.163 | 0.16738 | -0.021 | 6.951

## 64. Re 3M Mach 0.50 (2)
BIGFOIL.COM POLAR EXPORT
v23010
BOEING-VERTOL V23010-1.58 |  |  |  | Cl Max: | 1.4236 | at alpha= | 10.5 | deg
XFOIL ncrit=9 |  |  |  | L/D Max: | 124.877 | at alpha= | 6.5 | deg
Re: | 3000000 |  |  | Cd Min: | 0.26723 | at alpha= | -20 | deg
Mach: | 0.5 |  |  | Cl=0 at alpha= | -1.1194 | deg
|  |  |  | @ Cl=0.1, Cd= | 0.0081301
|  |  |  | @ Cl=0.4, Cd= | 0.0073752
|  |  |  | @ Cl=0.6, Cd= | 0.0061269
alpha (deg) | Cl | Cd | Cm | Cl/Cd
-20 | -0.8313 | 0.26723 | 0.0768 | -3.1108
-19.5 | -0.8108 | 0.25825 | 0.0719 | -3.1396
-19 | -0.7894 | 0.25058 | 0.0673 | -3.1503
-18.5 | -0.7686 | 0.24221 | 0.0627 | -3.1733
-18 | -0.7486 | 0.23355 | 0.0581 | -3.2053
-17.5 | -0.7274 | 0.22618 | 0.0539 | -3.216
-17 | -0.7065 | 0.21874 | 0.0498 | -3.2299
-16.5 | -0.6865 | 0.21074 | 0.0457 | -3.2576
-16 | -0.6689 | 0.20165 | 0.0413 | -3.3171
-15.5 | -0.6473 | 0.19551 | 0.038 | -3.3108
-15 | -0.6275 | 0.18755 | 0.0341 | -3.3458
-14.5 | -0.6103 | 0.17972 | 0.0306 | -3.3958
-14 | -0.594 | 0.17183 | 0.0272 | -3.4569
-13.5 | -0.5785 | 0.16385 | 0.0238 | -3.5307
-13 | -0.5599 | 0.15751 | 0.0211 | -3.5547
-12.5 | -0.5447 | 0.14948 | 0.0177 | -3.644
-12 | -0.5328 | 0.14109 | 0.0142 | -3.7763
-11.5 | -0.5216 | 0.13301 | 0.0109 | -3.9215
-11 | -0.5112 | 0.12499 | 0.0079 | -4.0899
-10.5 | -0.5045 | 0.11657 | 0.0049 | -4.3279
-10 | -0.4892 | 0.1107 | 0.0031 | -4.4192
-9.5 | -0.4763 | 0.10398 | 0.0004 | -4.5807
-9 | -0.468 | 0.09542 | -0.0039 | -4.9046
-8.5 | -0.4631 | 0.08677 | -0.0083 | -5.3371
-8 | -0.459 | 0.07826 | -0.0128 | -5.8651
-7.5 | -0.4559 | 0.07077 | -0.0166 | -6.442
-7 | -0.4639 | 0.06032 | -0.0261 | -7.6906
-6.5 | -0.4394 | 0.04738 | -0.0464 | -9.274
-6 | -0.4467 | 0.04075 | -0.0435 | -10.962
-5.5 | -0.4392 | 0.0331 | -0.0399 | -13.2689
-5 | -0.4125 | 0.02751 | -0.036 | -14.9945
-4.5 | -0.3719 | 0.02388 | -0.0326 | -15.5737
-4 | -0.3304 | 0.01904 | -0.0282 | -17.3529
-3.5 | -0.2801 | 0.01533 | -0.0245 | -18.2714
-3 | -0.2238 | 0.01248 | -0.0216 | -17.9327
-2.5 | -0.1665 | 0.01055 | -0.0188 | -15.782
-2 | -0.1078 | 0.00952 | -0.0163 | -11.3235
-1.5 | -0.0472 | 0.00899 | -0.0142 | -5.2503
-1 | 0.0148 | 0.00851 | -0.0124 | 1.7391
-0.5 | 0.0783 | 0.00818 | -0.011 | 9.5721
0 | 0.1436 | 0.00803 | -0.0099 | 17.8829
0.5 | 0.2091 | 0.00794 | -0.009 | 26.335
1 | 0.2751 | 0.00787 | -0.0082 | 34.9555
1.5 | 0.3408 | 0.00789 | -0.0073 | 43.1939
2 | 0.4029 | 0.00735 | -0.0059 | 54.8163
2.5 | 0.4574 | 0.00638 | -0.0033 | 71.6928
3 | 0.5186 | 0.00621 | -0.0014 | 83.5105
3.5 | 0.5807 | 0.00613 | 0.0007 | 94.7308
4 | 0.6429 | 0.00612 | 0.0031 | 105.049
4.5 | 0.7301 | 0.00655 | 0.0002 | 111.4656
5 | 0.8117 | 0.0071 | -0.0014 | 114.3239
5.5 | 0.8915 | 0.00759 | -0.0021 | 117.4572
6 | 0.9774 | 0.00799 | -0.0035 | 122.3279
6.5 | 1.0627 | 0.00851 | -0.0045 | 124.8766
7 | 1.1263 | 0.00902 | -0.0009 | 124.867
7.5 | 1.1733 | 0.01047 | 0.005 | 112.063
8 | 1.2288 | 0.01152 | 0.0103 | 106.6667
8.5 | 1.286 | 0.01259 | 0.0156 | 102.1446
9 | 1.3399 | 0.0139 | 0.0216 | 96.3957
9.5 | 1.3897 | 0.01545 | 0.0282 | 89.9482
10 | 1.4232 | 0.01771 | 0.0361 | 80.3614
10.5 | 1.4236 | 0.0208 | 0.0462 | 68.4423
11 | 1.4098 | 0.0265 | 0.0499 | 53.2
11.5 | 1.3735 | 0.03737 | 0.0437 | 36.7541
12 | 1.3171 | 0.05224 | 0.0336 | 25.2125
12.5 | 1.2553 | 0.06586 | 0.0257 | 19.0601
13 | 1.2005 | 0.07876 | 0.0181 | 15.2425
13.5 | 1.1558 | 0.09102 | 0.0113 | 12.6983
14 | 1.1234 | 0.1026 | 0.0051 | 10.9493
14.5 | 1.0966 | 0.11394 | -0.0007 | 9.6244
15 | 1.0731 | 0.12527 | -0.0066 | 8.5663
15.5 | 1.0588 | 0.13588 | -0.0121 | 7.7922

## 65. Re 4M Mach 0.00 (1)
BIGFOIL.COM POLAR EXPORT
v23010
BOEING-VERTOL V23010-1.58 |  |  |  | Cl Max: | 1.388 | at alpha= | 14 | deg
JavaFoil+Calcfoil stall+Eppler ext transition |  |  |  | L/D Max: | 137.171 | at alpha= | 6.5 | deg
Re: | 4000000 |  |  | Cd Min: | 0.00469 | at alpha= | 2 | deg
Mach: | 0 |  |  | Cl=0 at alpha= | -1.0702 | deg
|  |  |  | @ Cl=0.1, Cd= | 0.0057531
|  |  |  | @ Cl=0.4, Cd= | 0.0047045
|  |  |  | @ Cl=0.6, Cd= | 0.00511
alpha (deg) | Cl | Cd | Cm | Cl/Cd
-19 | -0.642 | 0.13886 | 0.004 | -4.625
-18.5 | -0.654 | 0.13336 | 0.004 | -4.9
-18 | -0.664 | 0.12608 | 0.003 | -5.27
-17.5 | -0.674 | 0.12196 | 0.003 | -5.528
-17 | -0.683 | 0.11686 | 0.003 | -5.848
-16.5 | -0.691 | 0.11196 | 0.003 | -6.176
-16 | -0.699 | 0.1066 | 0.003 | -6.554
-15.5 | -0.704 | 0.10206 | 0.003 | -6.899
-15 | -0.709 | 0.09614 | 0.002 | -7.377
-14.5 | -0.711 | 0.09361 | 0.002 | -7.597
-14 | -0.712 | 0.08875 | 0.002 | -8.02
-13.5 | -0.711 | 0.08507 | 0.002 | -8.356
-13 | -0.708 | 0.08127 | 0.002 | -8.716
-12.5 | -0.703 | 0.07723 | 0.001 | -9.103
-12 | -0.695 | 0.07391 | 0.001 | -9.408
-11.5 | -0.686 | 0.07086 | 0.001 | -9.681
-11 | -0.674 | 0.06581 | 0.001 | -10.246
-10.5 | -0.66 | 0.06222 | 0.001 | -10.609
-10 | -0.643 | 0.05859 | 0 | -10.982
-9.5 | -0.624 | 0.05539 | 0 | -11.265
-9 | -0.602 | 0.05225 | 0 | -11.526
-8.5 | -0.578 | 0.04981 | 0 | -11.601
-8 | -0.552 | 0.04601 | 0 | -12.005
-7.5 | -0.523 | 0.04422 | -0.001 | -11.819
-7 | -0.493 | 0.04032 | -0.001 | -12.23
-6.5 | -0.46 | 0.03829 | -0.001 | -12.004
-6 | -0.519 | 0.00608 | -0.002 | -85.345
-5.5 | -0.473 | 0.00596 | -0.003 | -79.381
-5 | -0.425 | 0.00597 | -0.003 | -71.151
-4.5 | -0.375 | 0.00584 | -0.004 | -64.207
-4 | -0.324 | 0.00561 | -0.004 | -57.681
-3.5 | -0.271 | 0.00549 | -0.004 | -49.35
-3 | -0.217 | 0.00539 | -0.005 | -40.188
-2.5 | -0.162 | 0.00596 | -0.005 | -27.136
-2 | -0.106 | 0.00591 | -0.006 | -17.912
-1.5 | -0.049 | 0.00583 | -0.006 | -8.435
-1 | 0.008 | 0.00586 | -0.007 | 1.361
-0.5 | 0.066 | 0.0058 | -0.007 | 11.287
0 | 0.124 | 0.00572 | -0.008 | 21.753
0.5 | 0.183 | 0.00581 | -0.008 | 31.461
1 | 0.241 | 0.00577 | -0.009 | 41.811
1.5 | 0.299 | 0.0058 | -0.009 | 51.602
2 | 0.358 | 0.00469 | -0.01 | 76.215
2.5 | 0.416 | 0.00471 | -0.01 | 88.341
3 | 0.474 | 0.00482 | -0.011 | 98.386
3.5 | 0.532 | 0.00493 | -0.011 | 107.912
4 | 0.59 | 0.00501 | -0.012 | 117.638
4.5 | 0.648 | 0.00559 | -0.012 | 115.792
5 | 0.705 | 0.00583 | -0.013 | 120.952
5.5 | 0.761 | 0.00602 | -0.013 | 126.349
6 | 0.816 | 0.00627 | -0.014 | 130.155
6.5 | 0.871 | 0.00635 | -0.014 | 137.171
7 | 0.925 | 0.00769 | -0.015 | 120.284
7.5 | 0.977 | 0.00805 | -0.015 | 121.335
8 | 1.029 | 0.00841 | -0.016 | 122.289
8.5 | 1.079 | 0.00893 | -0.016 | 120.759
9 | 1.127 | 0.0106 | -0.017 | 106.284
9.5 | 1.159 | 0.01138 | -0.017 | 101.909
10 | 1.201 | 0.01205 | -0.017 | 99.674
10.5 | 1.239 | 0.01296 | -0.018 | 95.611
11 | 1.273 | 0.01391 | -0.018 | 91.48
11.5 | 1.301 | 0.01516 | -0.018 | 85.842
12 | 1.328 | 0.01667 | -0.019 | 79.687
12.5 | 1.351 | 0.01855 | -0.019 | 72.816
13 | 1.361 | 0.02191 | -0.019 | 62.14
13.5 | 1.376 | 0.02506 | -0.019 | 54.895
14 | 1.388 | 0.02799 | -0.02 | 49.588
14.5 | 1.38 | 0.033 | -0.02 | 41.816
15 | 1.366 | 0.03917 | -0.02 | 34.869
15.5 | 1.352 | 0.0445 | -0.02 | 30.391
16 | 1.333 | 0.05129 | -0.02 | 25.985
16.5 | 1.308 | 0.05959 | -0.02 | 21.951
17 | 1.285 | 0.06649 | -0.02 | 19.322
17.5 | 1.255 | 0.07569 | -0.02 | 16.586
18 | 1.229 | 0.08236 | -0.02 | 14.92
18.5 | 1.2 | 0.08991 | -0.02 | 13.349
19 | 1.168 | 0.09843 | -0.02 | 11.869

## 66. Re 4M Mach 0.00 (2)
BIGFOIL.COM POLAR EXPORT
v23010
BOEING-VERTOL V23010-1.58 |  |  |  | Cl Max: | 1.7479 | at alpha= | 18 | deg
XFOIL ncrit=9 |  |  |  | L/D Max: | 133.266 | at alpha= | 7.5 | deg
Re: | 4000000 |  |  | Cd Min: | 0.07492 | at alpha= | 20 | deg
Mach: | 0 |  |  | Cl=0 at alpha= | -1.085 | deg
|  |  |  | @ Cl=0.1, Cd= | 0.0073341
|  |  |  | @ Cl=0.4, Cd= | 0.0056857
|  |  |  | @ Cl=0.6, Cd= | 0.0054246
alpha (deg) | Cl | Cd | Cm | Cl/Cd
-13 | -1.1413 | 0.03101 | -0.0366 | -36.8043
-12.5 | -1.1302 | 0.02688 | -0.0324 | -42.0461
-12 | -1.1057 | 0.02394 | -0.029 | -46.1863
-11.5 | -1.073 | 0.02182 | -0.0261 | -49.1751
-11 | -1.0353 | 0.02022 | -0.0235 | -51.2018
-10.5 | -0.9957 | 0.01876 | -0.0211 | -53.0757
-10 | -0.9557 | 0.0173 | -0.0185 | -55.2428
-9.5 | -0.9155 | 0.01596 | -0.0158 | -57.3622
-9 | -0.8715 | 0.01506 | -0.0136 | -57.8685
-8 | -0.7468 | 0.01304 | -0.017 | -57.2699
-7.5 | -0.6745 | 0.01214 | -0.0208 | -55.5601
-7 | -0.6106 | 0.01164 | -0.0224 | -52.457
-6.5 | -0.5636 | 0.01133 | -0.0203 | -49.744
-6 | -0.5147 | 0.01101 | -0.0187 | -46.7484
-5.5 | -0.4678 | 0.0094 | -0.017 | -49.766
-5 | -0.4172 | 0.00859 | -0.0158 | -48.5681
-4.5 | -0.365 | 0.00806 | -0.0148 | -45.2854
-4 | -0.3123 | 0.00772 | -0.0139 | -40.4534
-3.5 | -0.2595 | 0.00753 | -0.0131 | -34.4622
-3 | -0.206 | 0.0074 | -0.0123 | -27.8378
-2.5 | -0.1526 | 0.00742 | -0.0116 | -20.566
-2 | -0.0991 | 0.00744 | -0.0109 | -13.3199
-1.5 | -0.0449 | 0.0075 | -0.0103 | -5.9867
-1 | 0.0092 | 0.00749 | -0.0097 | 1.2283
-0.5 | 0.0641 | 0.00736 | -0.0092 | 8.7092
0 | 0.1195 | 0.00732 | -0.0088 | 16.3251
0.5 | 0.1754 | 0.00728 | -0.0085 | 24.0934
1 | 0.2312 | 0.00726 | -0.0082 | 31.8457
1.5 | 0.2871 | 0.00722 | -0.008 | 39.7645
2 | 0.3354 | 0.00625 | -0.0066 | 53.664
2.5 | 0.3864 | 0.00574 | -0.0056 | 67.3171
3 | 0.439 | 0.00553 | -0.0047 | 79.3852
3.5 | 0.4913 | 0.00546 | -0.0037 | 89.9817
4 | 0.5412 | 0.00531 | -0.002 | 101.9209
4.5 | 0.6028 | 0.00543 | -0.003 | 111.0129
5 | 0.6697 | 0.00569 | -0.0055 | 117.6977
5.5 | 0.7341 | 0.00611 | -0.0074 | 120.1473
6 | 0.7945 | 0.00651 | -0.0085 | 122.043
6.5 | 0.8605 | 0.00681 | -0.0108 | 126.3583
7 | 0.9248 | 0.00714 | -0.0128 | 129.5238
7.5 | 0.9875 | 0.00741 | -0.0143 | 133.2659
8 | 1.0347 | 0.00778 | -0.0126 | 132.9949
8.5 | 1.0776 | 0.00861 | -0.0103 | 125.1568
9 | 1.1208 | 0.00948 | -0.0081 | 118.2278
9.5 | 1.1673 | 0.01006 | -0.0065 | 116.0338
10 | 1.215 | 0.01056 | -0.0051 | 115.0568
10.5 | 1.2619 | 0.01114 | -0.0037 | 113.2765
11 | 1.3091 | 0.01165 | -0.0023 | 112.3691
11.5 | 1.3544 | 0.01233 | -0.0008 | 109.8459
12 | 1.4006 | 0.01288 | 0.0006 | 108.7422
12.5 | 1.4446 | 0.01359 | 0.0022 | 106.2987
13 | 1.4878 | 0.01431 | 0.0039 | 103.9693
13.5 | 1.5301 | 0.01504 | 0.0057 | 101.7354
14 | 1.5687 | 0.01598 | 0.0079 | 98.1665
14.5 | 1.6066 | 0.01684 | 0.0101 | 95.4038
15 | 1.6415 | 0.0178 | 0.0127 | 92.2191
15.5 | 1.6669 | 0.0189 | 0.0168 | 88.1958
16 | 1.6842 | 0.02035 | 0.0215 | 82.7617
16.5 | 1.7076 | 0.02185 | 0.0244 | 78.151
17 | 1.7281 | 0.02383 | 0.0265 | 72.5178
17.5 | 1.7423 | 0.0266 | 0.028 | 65.5
18 | 1.7479 | 0.03066 | 0.0282 | 57.0091
18.5 | 1.7462 | 0.03607 | 0.0272 | 48.4114
19 | 1.7216 | 0.04503 | 0.0236 | 38.2323
19.5 | 1.6842 | 0.05668 | 0.0181 | 29.7142
20 | 1.6072 | 0.07492 | 0.0091 | 21.4522

## 67. Re 4M Mach 0.10 (1)
BIGFOIL.COM POLAR EXPORT
v23010
BOEING-VERTOL V23010-1.58 |  |  |  | Cl Max: | 1.38 | at alpha= | 14 | deg
JavaFoil+Calcfoil stall+Eppler ext transition |  |  |  | L/D Max: | 138.356 | at alpha= | 6.5 | deg
Re: | 4000000 |  |  | Cd Min: | 0.00473 | at alpha= | 2 | deg
Mach: | 0.1 |  |  | Cl=0 at alpha= | -1.0702 | deg
|  |  |  | @ Cl=0.1, Cd= | 0.0058039
|  |  |  | @ Cl=0.4, Cd= | 0.0047439
|  |  |  | @ Cl=0.6, Cd= | 0.00513
alpha (deg) | Cl | Cd | Cm | Cl/Cd
-18.5 | -0.605 | 0.13386 | 0.004 | -4.521
-18 | -0.619 | 0.1256 | 0.003 | -4.93
-17.5 | -0.631 | 0.12171 | 0.003 | -5.186
-17 | -0.643 | 0.11753 | 0.003 | -5.472
-16.5 | -0.654 | 0.11146 | 0.003 | -5.868
-16 | -0.664 | 0.10626 | 0.003 | -6.249
-15.5 | -0.673 | 0.10197 | 0.003 | -6.598
-15 | -0.681 | 0.09584 | 0.002 | -7.104
-14.5 | -0.686 | 0.09338 | 0.002 | -7.346
-14 | -0.689 | 0.08868 | 0.002 | -7.774
-13.5 | -0.691 | 0.08482 | 0.002 | -8.144
-13 | -0.69 | 0.08111 | 0.002 | -8.513
-12.5 | -0.688 | 0.07703 | 0.001 | -8.926
-12 | -0.683 | 0.07256 | 0.001 | -9.412
-11.5 | -0.675 | 0.06982 | 0.001 | -9.668
-11 | -0.665 | 0.06618 | 0.001 | -10.049
-10.5 | -0.653 | 0.06254 | 0.001 | -10.437
-10 | -0.638 | 0.05888 | 0 | -10.827
-9.5 | -0.62 | 0.05565 | 0 | -11.133
-9 | -0.599 | 0.05246 | 0 | -11.419
-8.5 | -0.576 | 0.05001 | 0 | -11.512
-8 | -0.551 | 0.04643 | 0 | -11.863
-7.5 | -0.523 | 0.04328 | -0.001 | -12.089
-7 | -0.493 | 0.0408 | -0.001 | -12.074
-6.5 | -0.46 | 0.03869 | -0.001 | -11.877
-6 | -0.425 | 0.03607 | -0.001 | -11.784
-5.5 | -0.474 | 0.00601 | -0.003 | -78.947
-5 | -0.426 | 0.00599 | -0.003 | -71.232
-4.5 | -0.377 | 0.00578 | -0.004 | -65.155
-4 | -0.325 | 0.00567 | -0.004 | -57.366
-3.5 | -0.272 | 0.00554 | -0.004 | -49.11
-3 | -0.218 | 0.00544 | -0.005 | -39.991
-2.5 | -0.162 | 0.00595 | -0.005 | -27.316
-2 | -0.106 | 0.00595 | -0.006 | -17.848
-1.5 | -0.049 | 0.00588 | -0.006 | -8.396
-1 | 0.008 | 0.00584 | -0.007 | 1.373
-0.5 | 0.066 | 0.00585 | -0.007 | 11.248
0 | 0.125 | 0.00577 | -0.008 | 21.666
0.5 | 0.184 | 0.00578 | -0.008 | 31.77
1 | 0.242 | 0.00574 | -0.009 | 42.235
1.5 | 0.301 | 0.00585 | -0.009 | 51.454
2 | 0.359 | 0.00473 | -0.01 | 75.93
2.5 | 0.418 | 0.00475 | -0.01 | 87.989
3 | 0.476 | 0.00478 | -0.011 | 99.696
3.5 | 0.535 | 0.00494 | -0.011 | 108.263
4 | 0.593 | 0.00506 | -0.012 | 117.208
4.5 | 0.651 | 0.00564 | -0.012 | 115.306
5 | 0.708 | 0.00588 | -0.013 | 120.439
5.5 | 0.765 | 0.00599 | -0.013 | 127.638
6 | 0.82 | 0.00624 | -0.014 | 131.417
6.5 | 0.875 | 0.00632 | -0.014 | 138.356
7 | 0.929 | 0.00773 | -0.015 | 120.126
7.5 | 0.982 | 0.00812 | -0.015 | 120.828
8 | 1.033 | 0.00849 | -0.016 | 121.592
8.5 | 1.083 | 0.00899 | -0.016 | 120.504
9 | 1.119 | 0.01088 | -0.016 | 102.809
9.5 | 1.162 | 0.01152 | -0.017 | 100.86
10 | 1.203 | 0.01222 | -0.017 | 98.455
10.5 | 1.241 | 0.01315 | -0.018 | 94.338
11 | 1.272 | 0.01425 | -0.018 | 89.301
11.5 | 1.301 | 0.01547 | -0.018 | 84.091
12 | 1.327 | 0.0171 | -0.019 | 77.56
12.5 | 1.339 | 0.02009 | -0.019 | 66.643
13 | 1.355 | 0.0229 | -0.019 | 59.161
13.5 | 1.371 | 0.02541 | -0.02 | 53.97
14 | 1.38 | 0.02907 | -0.02 | 47.469
14.5 | 1.37 | 0.03378 | -0.02 | 40.561
15 | 1.349 | 0.04134 | -0.02 | 32.639
15.5 | 1.332 | 0.04717 | -0.02 | 28.243
16 | 1.305 | 0.05625 | -0.02 | 23.196
16.5 | 1.278 | 0.06449 | -0.02 | 19.811
17 | 1.25 | 0.072 | -0.02 | 17.365
17.5 | 1.223 | 0.07832 | -0.02 | 15.613
18 | 1.192 | 0.08505 | -0.02 | 14.022
18.5 | 1.155 | 0.09574 | -0.02 | 12.069
19 | 1.117 | 0.10723 | -0.02 | 10.417

## 68. Re 4M Mach 0.10 (2)
BIGFOIL.COM POLAR EXPORT
v23010
BOEING-VERTOL V23010-1.58 |  |  |  | Cl Max: | 1.735 | at alpha= | 17.5 | deg
XFOIL ncrit=9 |  |  |  | L/D Max: | 133.231 | at alpha= | 7.5 | deg
Re: | 4000000 |  |  | Cd Min: | 0.09337 | at alpha= | 20 | deg
Mach: | 0.1 |  |  | Cl=0 at alpha= | -1.0853 | deg
|  |  |  | @ Cl=0.1, Cd= | 0.0073382
|  |  |  | @ Cl=0.4, Cd= | 0.0057074
|  |  |  | @ Cl=0.6, Cd= | 0.0054872
alpha (deg) | Cl | Cd | Cm | Cl/Cd
-10 | -0.9478 | 0.02003 | -0.0215 | -47.319
-9.5 | -0.9133 | 0.01766 | -0.0181 | -51.7157
-9 | -0.8744 | 0.01618 | -0.0149 | -54.042
-8 | -0.7507 | 0.01361 | -0.0179 | -55.158
-7.5 | -0.6784 | 0.01249 | -0.0216 | -54.3155
-7 | -0.6143 | 0.01188 | -0.0231 | -51.7088
-6.5 | -0.5671 | 0.0115 | -0.0209 | -49.313
-6 | -0.5179 | 0.01113 | -0.0192 | -46.5319
-5.5 | -0.4693 | 0.00972 | -0.0176 | -48.2819
-5 | -0.4191 | 0.00874 | -0.0163 | -47.9519
-4.5 | -0.3668 | 0.00816 | -0.0152 | -44.951
-4 | -0.3139 | 0.0078 | -0.0142 | -40.2436
-3.5 | -0.2609 | 0.00758 | -0.0133 | -34.4195
-3 | -0.2072 | 0.00744 | -0.0125 | -27.8495
-2.5 | -0.1535 | 0.00745 | -0.0117 | -20.604
-2 | -0.0997 | 0.00747 | -0.011 | -13.3467
-1.5 | -0.0452 | 0.00752 | -0.0104 | -6.0106
-1 | 0.0093 | 0.00751 | -0.0098 | 1.2383
-0.5 | 0.0646 | 0.00737 | -0.0093 | 8.7653
0 | 0.1203 | 0.00732 | -0.0089 | 16.4344
0.5 | 0.1764 | 0.00728 | -0.0086 | 24.2308
1 | 0.2327 | 0.00726 | -0.0082 | 32.0523
1.5 | 0.2889 | 0.00723 | -0.008 | 39.9585
2 | 0.3376 | 0.00628 | -0.0066 | 53.758
2.5 | 0.3887 | 0.00575 | -0.0055 | 67.6
3 | 0.4417 | 0.00555 | -0.0046 | 79.5856
3.5 | 0.4943 | 0.00547 | -0.0036 | 90.3656
4 | 0.5446 | 0.00532 | -0.0019 | 102.3684
5 | 0.6738 | 0.00571 | -0.0053 | 118.0035
5.5 | 0.7386 | 0.00615 | -0.0072 | 120.0976
6 | 0.7995 | 0.00655 | -0.0083 | 122.0611
6.5 | 0.8662 | 0.00684 | -0.0106 | 126.6374
7 | 0.9311 | 0.00717 | -0.0125 | 129.8605
7.5 | 0.9939 | 0.00746 | -0.014 | 133.2306
8 | 1.0414 | 0.00785 | -0.0122 | 132.6624
8.5 | 1.0837 | 0.00878 | -0.0096 | 123.4282
9 | 1.1278 | 0.0096 | -0.0074 | 117.4792
10 | 1.2232 | 0.01069 | -0.0042 | 114.4247
10.5 | 1.2708 | 0.01125 | -0.0028 | 112.96
11 | 1.3182 | 0.01182 | -0.0013 | 111.5228
11.5 | 1.3642 | 0.01248 | 0.0004 | 109.3109
12 | 1.4105 | 0.01308 | 0.002 | 107.8364
12.5 | 1.4539 | 0.01388 | 0.0039 | 104.7478
13 | 1.4981 | 0.01456 | 0.0056 | 102.8915
13.5 | 1.5396 | 0.01539 | 0.0077 | 100.039
14 | 1.5779 | 0.01638 | 0.0102 | 96.3309
14.5 | 1.6157 | 0.01726 | 0.0126 | 93.6095
15 | 1.6478 | 0.01836 | 0.0158 | 89.7495
15.5 | 1.6663 | 0.01965 | 0.0211 | 84.799
16 | 1.6881 | 0.02115 | 0.0248 | 79.8156
16.5 | 1.7097 | 0.02301 | 0.0274 | 74.3025
17 | 1.7263 | 0.02554 | 0.0292 | 67.592
17.5 | 1.735 | 0.02921 | 0.03 | 59.3975
18 | 1.7311 | 0.03483 | 0.0291 | 49.7014
18.5 | 1.7184 | 0.04221 | 0.0264 | 40.7107
19 | 1.6703 | 0.05528 | 0.02 | 30.2153
19.5 | 1.6061 | 0.07149 | 0.012 | 22.4661
20 | 1.5051 | 0.09337 | 0.0013 | 16.1197

## 69. Re 4M Mach 0.25 (1)
BIGFOIL.COM POLAR EXPORT
v23010
BOEING-VERTOL V23010-1.58 |  |  |  | Cl Max: | 1.306 | at alpha= | 12.5 | deg
JavaFoil+Calcfoil stall+Eppler ext transition |  |  |  | L/D Max: | 137.268 | at alpha= | 6.5 | deg
Re: | 4000000 |  |  | Cd Min: | 0.00463 | at alpha= | 2 | deg
Mach: | 0.25 |  |  | Cl=0 at alpha= | -1.0678 | deg
|  |  |  | @ Cl=0.1, Cd= | 0.005714
|  |  |  | @ Cl=0.4, Cd= | 0.004692
|  |  |  | @ Cl=0.6, Cd= | 0.004908
alpha (deg) | Cl | Cd | Cm | Cl/Cd
-15.5 | -0.379 | 0.09961 | 0.003 | -3.801
-15 | -0.415 | 0.09658 | 0.003 | -4.299
-14.5 | -0.449 | 0.09199 | 0.002 | -4.883
-14 | -0.48 | 0.08765 | 0.002 | -5.476
-13.5 | -0.507 | 0.08315 | 0.002 | -6.102
-13 | -0.531 | 0.07942 | 0.002 | -6.689
-12.5 | -0.552 | 0.07378 | 0.002 | -7.482
-12 | -0.568 | 0.07072 | 0.001 | -8.027
-11.5 | -0.58 | 0.06714 | 0.001 | -8.633
-11 | -0.587 | 0.06343 | 0.001 | -9.257
-10.5 | -0.59 | 0.06069 | 0.001 | -9.715
-10 | -0.588 | 0.05789 | 0.001 | -10.151
-9.5 | -0.581 | 0.05543 | 0 | -10.48
-9 | -0.569 | 0.05366 | 0 | -10.611
-8.5 | -0.555 | 0.05047 | 0 | -10.992
-8 | -0.536 | 0.04742 | 0 | -11.302
-7.5 | -0.513 | 0.04525 | 0 | -11.342
-7 | -0.487 | 0.04216 | -0.001 | -11.551
-6.5 | -0.458 | 0.04008 | -0.001 | -11.421
-6 | -0.426 | 0.03734 | -0.001 | -11.399
-5.5 | -0.392 | 0.03463 | -0.002 | -11.308
-5 | -0.432 | 0.00594 | -0.003 | -72.783
-4.5 | -0.383 | 0.00573 | -0.004 | -66.803
-4 | -0.331 | 0.00555 | -0.004 | -59.724
-3.5 | -0.278 | 0.00541 | -0.005 | -51.353
-3 | -0.223 | 0.00539 | -0.005 | -41.376
-2.5 | -0.166 | 0.00587 | -0.006 | -28.36
-2 | -0.109 | 0.00585 | -0.006 | -18.617
-1.5 | -0.051 | 0.00578 | -0.006 | -8.772
-1 | 0.008 | 0.00579 | -0.007 | 1.421
-0.5 | 0.068 | 0.00573 | -0.007 | 11.802
0 | 0.128 | 0.0057 | -0.008 | 22.533
0.5 | 0.189 | 0.00564 | -0.008 | 33.495
1 | 0.249 | 0.00566 | -0.009 | 43.99
1.5 | 0.309 | 0.00569 | -0.009 | 54.365
2 | 0.369 | 0.00463 | -0.01 | 79.834
2.5 | 0.429 | 0.00475 | -0.01 | 90.386
3 | 0.489 | 0.00475 | -0.011 | 102.93
3.5 | 0.549 | 0.00484 | -0.011 | 113.494
4 | 0.609 | 0.00492 | -0.012 | 123.65
4.5 | 0.668 | 0.00568 | -0.012 | 117.626
5 | 0.727 | 0.00582 | -0.013 | 124.982
5.5 | 0.785 | 0.00603 | -0.013 | 130.099
6 | 0.841 | 0.0063 | -0.014 | 133.495
6.5 | 0.897 | 0.00653 | -0.014 | 137.268
7 | 0.951 | 0.00793 | -0.015 | 120.032
7.5 | 1.004 | 0.00834 | -0.016 | 120.396
8 | 1.044 | 0.01042 | -0.016 | 100.186
8.5 | 1.091 | 0.01092 | -0.016 | 99.953
9 | 1.135 | 0.0116 | -0.017 | 97.919
9.5 | 1.176 | 0.01241 | -0.017 | 94.749
10 | 1.211 | 0.01346 | -0.018 | 89.933
10.5 | 1.239 | 0.01491 | -0.018 | 83.073
11 | 1.266 | 0.0163 | -0.018 | 77.692
11.5 | 1.28 | 0.01904 | -0.019 | 67.23
12 | 1.29 | 0.02233 | -0.019 | 57.777
12.5 | 1.306 | 0.02466 | -0.019 | 52.94
13 | 1.304 | 0.03029 | -0.019 | 43.045
13.5 | 1.299 | 0.0362 | -0.019 | 35.895
14 | 1.294 | 0.04116 | -0.019 | 31.43
14.5 | 1.262 | 0.04837 | -0.019 | 26.086
15 | 1.218 | 0.0587 | -0.019 | 20.748
15.5 | 1.173 | 0.06753 | -0.019 | 17.374
16 | 1.125 | 0.07531 | -0.019 | 14.939
16.5 | 1.072 | 0.08226 | -0.019 | 13.031
17 | 1.007 | 0.09466 | -0.019 | 10.636
17.5 | 0.937 | 0.10938 | -0.019 | 8.571

## 70. Re 4M Mach 0.25 (2)
BIGFOIL.COM POLAR EXPORT
v23010
BOEING-VERTOL V23010-1.58 |  |  |  | Cl Max: | 1.6758 | at alpha= | 16 | deg
XFOIL ncrit=9 |  |  |  | L/D Max: | 132.865 | at alpha= | 7.5 | deg
Re: | 4000000 |  |  | Cd Min: | 0.23892 | at alpha= | -20 | deg
Mach: | 0.25 |  |  | Cl=0 at alpha= | -1.0893 | deg
|  |  |  | @ Cl=0.1, Cd= | 0.0073898
|  |  |  | @ Cl=0.4, Cd= | 0.0058319
|  |  |  | @ Cl=0.6, Cd= | 0.0054847
alpha (deg) | Cl | Cd | Cm | Cl/Cd
-20 | -0.7762 | 0.23892 | 0.0641 | -3.2488
-19.5 | -0.7587 | 0.23337 | 0.0605 | -3.2511
-19 | -0.7418 | 0.22738 | 0.057 | -3.2624
-18.5 | -0.7259 | 0.22079 | 0.0533 | -3.2877
-18 | -0.7151 | 0.21123 | 0.0489 | -3.3854
-17.5 | -0.6987 | 0.20532 | 0.0457 | -3.403
-17 | -0.6815 | 0.19983 | 0.0428 | -3.4104
-16.5 | -0.6677 | 0.19267 | 0.0394 | -3.4655
-16 | -0.653 | 0.1861 | 0.0363 | -3.5089
-15.5 | -0.6448 | 0.17696 | 0.0325 | -3.6438
-15 | -0.6318 | 0.17013 | 0.0295 | -3.7136
-14.5 | -0.6187 | 0.16356 | 0.0267 | -3.7827
-14 | -0.6052 | 0.15735 | 0.0242 | -3.8462
-13.5 | -0.5937 | 0.15033 | 0.0214 | -3.9493
-13 | -0.5939 | 0.13938 | 0.0171 | -4.261
-12.5 | -0.5924 | 0.13036 | 0.0135 | -4.5443
-12 | -0.583 | 0.12351 | 0.0107 | -4.7203
-11.5 | -0.5744 | 0.11643 | 0.0078 | -4.9334
-11 | -0.5626 | 0.11029 | 0.0052 | -5.1011
-10.5 | -0.5578 | 0.10241 | 0.0017 | -5.4467
-10 | -0.5584 | 0.09317 | -0.003 | -5.9933
-9.5 | -0.5695 | 0.08149 | -0.0101 | -6.9886
-9 | -0.6107 | 0.06304 | -0.0295 | -9.6875
-8.5 | -0.6556 | 0.05193 | -0.0302 | -12.6247
-8 | -0.6819 | 0.04009 | -0.0267 | -17.0092
-7.5 | -0.633 | 0.03452 | -0.0297 | -18.3372
-7 | -0.576 | 0.02819 | -0.0335 | -20.4328
-6.5 | -0.582 | 0.01362 | -0.0247 | -42.7313
-6 | -0.5339 | 0.01232 | -0.0222 | -43.336
-5.5 | -0.4793 | 0.01156 | -0.0209 | -41.4619
-5 | -0.4283 | 0.00992 | -0.0191 | -43.1754
-4.5 | -0.3759 | 0.00887 | -0.0175 | -42.3788
-4 | -0.3222 | 0.00832 | -0.016 | -38.726
-3.5 | -0.2681 | 0.00796 | -0.0147 | -33.6809
-3 | -0.2133 | 0.00771 | -0.0136 | -27.6654
-2.5 | -0.1585 | 0.00769 | -0.0125 | -20.6112
-2 | -0.1029 | 0.00762 | -0.0116 | -13.5039
-1.5 | -0.0469 | 0.00764 | -0.0108 | -6.1387
-1 | 0.0102 | 0.00765 | -0.0102 | 1.3333
-0.5 | 0.0669 | 0.00743 | -0.0096 | 9.004
0 | 0.1245 | 0.00736 | -0.0091 | 16.9158
0.5 | 0.1823 | 0.00733 | -0.0086 | 24.8704
1 | 0.2406 | 0.00729 | -0.0083 | 33.0041
1.5 | 0.2985 | 0.00729 | -0.0079 | 40.9465
2 | 0.35 | 0.00644 | -0.0066 | 54.3478
2.5 | 0.4018 | 0.00581 | -0.0053 | 69.1566
3 | 0.4565 | 0.00564 | -0.0043 | 80.9397
3.5 | 0.5112 | 0.00554 | -0.0032 | 92.2744
4 | 0.5633 | 0.00542 | -0.0014 | 103.9299
4.5 | 0.6257 | 0.00553 | -0.0018 | 113.1465
5 | 0.6957 | 0.00589 | -0.0042 | 118.1154
5.5 | 0.764 | 0.00636 | -0.0062 | 120.1258
6 | 0.8281 | 0.00672 | -0.0071 | 123.2292
6.5 | 0.8977 | 0.00705 | -0.0092 | 127.3333
7 | 0.9663 | 0.00735 | -0.011 | 131.4694
7.5 | 1.0297 | 0.00775 | -0.0117 | 132.8645
8 | 1.0764 | 0.00844 | -0.009 | 127.5355
8.5 | 1.12 | 0.0095 | -0.0059 | 117.8947
9 | 1.1687 | 0.01017 | -0.0035 | 114.9164
9.5 | 1.2192 | 0.01073 | -0.0014 | 113.6253
10 | 1.2694 | 0.01136 | 0.0007 | 111.743
10.5 | 1.3193 | 0.01203 | 0.0029 | 109.6675
11 | 1.3683 | 0.01274 | 0.0052 | 107.4019
11.5 | 1.4164 | 0.0135 | 0.0077 | 104.9185
12 | 1.4626 | 0.01438 | 0.0104 | 101.7107
12.5 | 1.5075 | 0.01529 | 0.0132 | 98.5939
13 | 1.5478 | 0.01644 | 0.0167 | 94.1484
13.5 | 1.5871 | 0.01752 | 0.0202 | 90.5879
14 | 1.6158 | 0.01881 | 0.0252 | 85.9011
14.5 | 1.6323 | 0.02065 | 0.031 | 79.046
15 | 1.6536 | 0.0228 | 0.0346 | 72.5263
15.5 | 1.6702 | 0.02573 | 0.037 | 64.9126
16 | 1.6758 | 0.03031 | 0.0374 | 55.2887
16.5 | 1.667 | 0.03725 | 0.0354 | 44.7517
17 | 1.6338 | 0.04825 | 0.0298 | 33.8611
17.5 | 1.5624 | 0.06527 | 0.0203 | 23.9375
18 | 1.4601 | 0.08602 | 0.0096 | 16.974
18.5 | 1.3692 | 0.10571 | -0.0009 | 12.9524
19 | 1.3101 | 0.12167 | -0.0092 | 10.7677
19.5 | 1.271 | 0.13496 | -0.016 | 9.4176
20 | 1.2351 | 0.14815 | -0.0229 | 8.3368

## 71. Re 4M Mach 0.50 (1)
BIGFOIL.COM POLAR EXPORT
v23010
BOEING-VERTOL V23010-1.58 |  |  |  | Cl Max: | 1.168 | at alpha= | 20 | deg
JavaFoil+Calcfoil stall+Eppler ext transition |  |  |  | L/D Max: | 127.675 | at alpha= | 5.5 | deg
Re: | 4000000 |  |  | Cd Min: | 0.0049 | at alpha= | 2 | deg
Mach: | 0.5 |  |  | Cl=0 at alpha= | -1.0692 | deg
|  |  |  | @ Cl=0.1, Cd= | 0.0058927
|  |  |  | @ Cl=0.4, Cd= | 0.0050863
|  |  |  | @ Cl=0.6, Cd= | 0.0055964
alpha (deg) | Cl | Cd | Cm | Cl/Cd
-20 | -0.98 | 0.16033 | 0.005 | -6.11
-19.5 | -0.955 | 0.15566 | 0.005 | -6.132
-19 | -0.928 | 0.15313 | 0.004 | -6.062
-18.5 | -0.902 | 0.14573 | 0.004 | -6.187
-18 | -0.877 | 0.14152 | 0.004 | -6.194
-17.5 | -0.852 | 0.13806 | 0.004 | -6.17
-17 | -0.827 | 0.13075 | 0.004 | -6.323
-16.5 | -0.802 | 0.12654 | 0.003 | -6.335
-16 | -0.777 | 0.12268 | 0.003 | -6.331
-15.5 | -0.752 | 0.11832 | 0.003 | -6.352
-15 | -0.727 | 0.11366 | 0.003 | -6.392
-14.5 | -0.701 | 0.10968 | 0.003 | -6.395
-14 | -0.676 | 0.10588 | 0.002 | -6.387
-13.5 | -0.651 | 0.09751 | 0.002 | -6.678
-13 | -0.625 | 0.08999 | 0.002 | -6.946
-12.5 | -0.6 | 0.0829 | 0.002 | -7.233
-12 | -0.574 | 0.07944 | 0.001 | -7.227
-11.5 | -0.549 | 0.07186 | 0.001 | -7.634
-11 | -0.523 | 0.06648 | 0.001 | -7.868
-10.5 | -0.498 | 0.06383 | 0.001 | -7.795
-10 | -0.47 | 0.07692 | 0.001 | -6.112
-9.5 | -0.444 | 0.06844 | 0 | -6.494
-9 | -0.419 | 0.05709 | 0 | -7.342
-8.5 | -0.394 | 0.05149 | 0 | -7.656
-8 | -0.369 | 0.04679 | 0 | -7.88
-7.5 | -0.343 | 0.04379 | -0.001 | -7.824
-7 | -0.316 | 0.04148 | -0.001 | -7.628
-6.5 | -0.292 | 0.03736 | -0.001 | -7.815
-6 | -0.321 | 0.00776 | -0.003 | -41.369
-5.5 | -0.289 | 0.00749 | -0.003 | -38.598
-5 | -0.305 | 0.03343 | -0.002 | -9.109
-4.5 | -0.306 | 0.03455 | -0.002 | -8.846
-4 | -0.279 | 0.03242 | -0.002 | -8.593
-3.5 | -0.24 | 0.03065 | -0.002 | -7.844
-3 | -0.197 | 0.02933 | -0.003 | -6.719
-2.5 | -0.182 | 0.00616 | -0.006 | -29.609
-2 | -0.12 | 0.00608 | -0.007 | -19.778
-1.5 | -0.056 | 0.00592 | -0.007 | -9.491
-1 | 0.009 | 0.00595 | -0.008 | 1.539
-0.5 | 0.075 | 0.0059 | -0.008 | 12.777
0 | 0.143 | 0.00588 | -0.009 | 24.392
0.5 | 0.211 | 0.00584 | -0.009 | 36.112
1 | 0.278 | 0.00581 | -0.01 | 47.904
1.5 | 0.345 | 0.00594 | -0.011 | 58.137
2 | 0.412 | 0.0049 | -0.011 | 84.079
2.5 | 0.479 | 0.00498 | -0.012 | 96.303
3 | 0.546 | 0.00504 | -0.012 | 108.39
3.5 | 0.612 | 0.00572 | -0.013 | 106.991
4 | 0.678 | 0.00596 | -0.013 | 113.895
4.5 | 0.744 | 0.00623 | -0.014 | 119.517
5 | 0.808 | 0.00651 | -0.014 | 124.189
5.5 | 0.87 | 0.00681 | -0.015 | 127.675
6 | 0.917 | 0.01009 | -0.015 | 90.97
6.5 | 0.97 | 0.01103 | -0.016 | 87.988
7 | 1.019 | 0.01164 | -0.016 | 87.573
7.5 | 1.058 | 0.01294 | -0.017 | 81.744
8 | 1.084 | 0.01447 | -0.017 | 74.924
8.5 | 1.087 | 0.01786 | -0.017 | 60.84
9 | 1.075 | 0.02136 | -0.018 | 50.33
9.5 | 1.02 | 0.02647 | -0.018 | 38.522
10 | 0.666 | 0.03447 | -0.017 | 19.329
10.5 | 0.674 | 0.04755 | -0.017 | 14.174
11 | 0.688 | 0.06094 | -0.016 | 11.283
11.5 | 0.68 | 0.08852 | -0.011 | 7.679
12 | 0.718 | 0.09555 | -0.014 | 7.513
12.5 | 0.734 | 0.09224 | -0.011 | 7.955
13 | 0.786 | 0.09169 | -0.016 | 8.569
13.5 | 0.801 | 0.10257 | -0.015 | 7.81
14 | 0.832 | 0.10669 | -0.016 | 7.802
14.5 | 0.859 | 0.11708 | -0.016 | 7.333
15 | 0.88 | 0.11855 | -0.016 | 7.425
15.5 | 0.909 | 0.12556 | -0.017 | 7.241
16 | 0.938 | 0.13056 | -0.017 | 7.187
16.5 | 0.967 | 0.13678 | -0.018 | 7.068
17 | 0.99 | 0.13004 | -0.018 | 7.61
17.5 | 1.017 | 0.13435 | -0.018 | 7.569
18 | 1.044 | 0.14254 | -0.018 | 7.326
18.5 | 1.072 | 0.14624 | -0.019 | 7.329
19 | 1.104 | 0.15 | -0.02 | 7.363
19.5 | 1.137 | 0.15241 | -0.021 | 7.461
20 | 1.168 | 0.1575 | -0.022 | 7.416

## 72. Re 4M Mach 0.50 (2)
BIGFOIL.COM POLAR EXPORT
v23010
BOEING-VERTOL V23010-1.58 |  |  |  | Cl Max: | 1.4619 | at alpha= | 10.5 | deg
XFOIL ncrit=9 |  |  |  | L/D Max: | 132.79 | at alpha= | 7 | deg
Re: | 4000000 |  |  | Cd Min: | 0.26594 | at alpha= | -20 | deg
Mach: | 0.5 |  |  | Cl=0 at alpha= | -1.1013 | deg
|  |  |  | @ Cl=0.1, Cd= | 0.0077373
|  |  |  | @ Cl=0.4, Cd= | 0.0074326
|  |  |  | @ Cl=0.6, Cd= | 0.0059359
alpha (deg) | Cl | Cd | Cm | Cl/Cd
-20 | -0.8349 | 0.26594 | 0.0772 | -3.1394
-19.5 | -0.8141 | 0.25752 | 0.0723 | -3.1613
-19 | -0.7945 | 0.24804 | 0.0673 | -3.2031
-18.5 | -0.7729 | 0.24092 | 0.063 | -3.2081
-18 | -0.7521 | 0.23322 | 0.0587 | -3.2249
-17.5 | -0.7312 | 0.22575 | 0.0546 | -3.239
-17 | -0.7137 | 0.21607 | 0.0498 | -3.3031
-16.5 | -0.6927 | 0.20948 | 0.0462 | -3.3068
-16 | -0.6729 | 0.20218 | 0.0425 | -3.3282
-15.5 | -0.6534 | 0.1947 | 0.0388 | -3.3559
-15 | -0.6354 | 0.18679 | 0.0351 | -3.4017
-14.5 | -0.6211 | 0.17758 | 0.0311 | -3.4976
-14 | -0.6026 | 0.17093 | 0.0282 | -3.5254
-13.5 | -0.5848 | 0.16394 | 0.0251 | -3.5672
-13 | -0.5689 | 0.15649 | 0.0221 | -3.6354
-12.5 | -0.5551 | 0.14866 | 0.019 | -3.734
-12 | -0.546 | 0.13933 | 0.0152 | -3.9188
-11.5 | -0.5257 | 0.13423 | 0.0133 | -3.9164
-11 | -0.518 | 0.1254 | 0.0099 | -4.1308
-10.5 | -0.5078 | 0.11759 | 0.0069 | -4.3184
-10 | -0.4958 | 0.11032 | 0.0039 | -4.4942
-9.5 | -0.4882 | 0.10192 | 0.0004 | -4.79
-9 | -0.4814 | 0.09403 | -0.0031 | -5.1196
-8.5 | -0.4772 | 0.08547 | -0.0073 | -5.5832
-8 | -0.4773 | 0.07612 | -0.0126 | -6.2704
-7.5 | -0.487 | 0.06713 | -0.0167 | -7.2546
-7 | -0.4596 | 0.04959 | -0.0488 | -9.268
-6.5 | -0.467 | 0.04474 | -0.0458 | -10.4381
-6 | -0.4592 | 0.03925 | -0.0432 | -11.6994
-5.5 | -0.4411 | 0.03358 | -0.0401 | -13.1358
-5 | -0.4136 | 0.02809 | -0.0362 | -14.7241
-4.5 | -0.3779 | 0.02313 | -0.0319 | -16.3381
-4 | -0.3363 | 0.01799 | -0.0274 | -18.6937
-3.5 | -0.2898 | 0.01245 | -0.0232 | -23.2771
-3 | -0.2325 | 0.0107 | -0.0204 | -21.729
-2.5 | -0.1731 | 0.00952 | -0.0179 | -18.1828
-2 | -0.1136 | 0.00879 | -0.0154 | -12.9238
-1.5 | -0.0512 | 0.0083 | -0.0135 | -6.1687
-1 | 0.013 | 0.008 | -0.0121 | 1.625
-0.5 | 0.0786 | 0.00781 | -0.011 | 10.064
0 | 0.1434 | 0.00759 | -0.0099 | 18.8933
0.5 | 0.2094 | 0.0075 | -0.0091 | 27.92
1 | 0.2755 | 0.00749 | -0.0082 | 36.7824
1.5 | 0.3422 | 0.00745 | -0.0075 | 45.9329
2 | 0.4085 | 0.00743 | -0.0067 | 54.9798
2.5 | 0.462 | 0.00623 | -0.0041 | 74.1573
3 | 0.5247 | 0.00599 | -0.0024 | 87.596
3.5 | 0.5877 | 0.00594 | -0.0006 | 98.9394
4 | 0.6479 | 0.00592 | 0.002 | 109.4426
4.5 | 0.7128 | 0.00623 | 0.0037 | 114.4141
5 | 0.7968 | 0.0067 | 0.0017 | 118.9254
5.5 | 0.8832 | 0.00706 | -0.0003 | 125.0992
6 | 0.9624 | 0.00751 | -0.0005 | 128.1491
6.5 | 1.0481 | 0.00791 | -0.0014 | 132.5032
7 | 1.1327 | 0.00853 | -0.0018 | 132.7902
7.5 | 1.18 | 0.01009 | 0.004 | 116.9475
8 | 1.2381 | 0.01095 | 0.0091 | 113.0685
8.5 | 1.2979 | 0.01185 | 0.0143 | 109.5274
9 | 1.3568 | 0.01291 | 0.0199 | 105.0968
9.5 | 1.4098 | 0.01437 | 0.0263 | 98.1072
10 | 1.4524 | 0.01632 | 0.0339 | 88.9951
10.5 | 1.4619 | 0.0192 | 0.0442 | 76.1406
11 | 1.4497 | 0.02403 | 0.0506 | 60.3288
11.5 | 1.4181 | 0.0333 | 0.0474 | 42.5856
12 | 1.3692 | 0.04739 | 0.0372 | 28.8922
12.5 | 1.3085 | 0.06121 | 0.0293 | 21.3772
13 | 1.252 | 0.07415 | 0.0216 | 16.8847
13.5 | 1.2011 | 0.08686 | 0.0142 | 13.828
14 | 1.1617 | 0.09895 | 0.0074 | 11.7403
14.5 | 1.1307 | 0.11066 | 0.0012 | 10.2178
15 | 1.106 | 0.12197 | -0.0048 | 9.0678
15.5 | 1.0886 | 0.1327 | -0.0103 | 8.2035

## 73. Re 5M Mach 0.00 (1)
BIGFOIL.COM POLAR EXPORT
v23010
BOEING-VERTOL V23010-1.58 |  |  |  | Cl Max: | 1.395 | at alpha= | 14 | deg
JavaFoil+Calcfoil stall+Eppler ext transition |  |  |  | L/D Max: | 140.186 | at alpha= | 6.5 | deg
Re: | 5000000 |  |  | Cd Min: | 0.00458 | at alpha= | 2 | deg
Mach: | 0 |  |  | Cl=0 at alpha= | -1.0702 | deg
|  |  |  | @ Cl=0.1, Cd= | 0.0055783
|  |  |  | @ Cl=0.4, Cd= | 0.0046162
|  |  |  | @ Cl=0.6, Cd= | 0.0053472
alpha (deg) | Cl | Cd | Cm | Cl/Cd
-19 | -0.643 | 0.13681 | 0.004 | -4.699
-18.5 | -0.654 | 0.13054 | 0.004 | -5.011
-18 | -0.666 | 0.12236 | 0.004 | -5.444
-17.5 | -0.675 | 0.12003 | 0.003 | -5.623
-17 | -0.684 | 0.11483 | 0.003 | -5.958
-16.5 | -0.692 | 0.10993 | 0.003 | -6.298
-16 | -0.699 | 0.10457 | 0.003 | -6.689
-15.5 | -0.705 | 0.10083 | 0.003 | -6.993
-15 | -0.711 | 0.09399 | 0.002 | -7.561
-14.5 | -0.712 | 0.09162 | 0.002 | -7.777
-14 | -0.713 | 0.08769 | 0.002 | -8.136
-13.5 | -0.712 | 0.08349 | 0.002 | -8.533
-13 | -0.71 | 0.0795 | 0.002 | -8.928
-12.5 | -0.704 | 0.07601 | 0.001 | -9.264
-12 | -0.697 | 0.07139 | 0.001 | -9.763
-11.5 | -0.687 | 0.06893 | 0.001 | -9.965
-11 | -0.675 | 0.06484 | 0.001 | -10.417
-10.5 | -0.661 | 0.06152 | 0.001 | -10.741
-10 | -0.645 | 0.05793 | 0 | -11.126
-9.5 | -0.625 | 0.05454 | 0 | -11.463
-9 | -0.604 | 0.05114 | 0 | -11.807
-8.5 | -0.579 | 0.04882 | 0 | -11.864
-8 | -0.555 | 0.04428 | 0 | -12.541
-7.5 | -0.524 | 0.04304 | -0.001 | -12.183
-7 | -0.604 | 0.00703 | -0.001 | -85.914
-6.5 | -0.563 | 0.0062 | -0.002 | -90.799
-6 | -0.519 | 0.00607 | -0.002 | -85.519
-5.5 | -0.473 | 0.00596 | -0.003 | -79.382
-5 | -0.425 | 0.00577 | -0.003 | -73.717
-4.5 | -0.375 | 0.00559 | -0.004 | -67.146
-4 | -0.324 | 0.00548 | -0.004 | -59.099
-3.5 | -0.271 | 0.00538 | -0.004 | -50.347
-3 | -0.217 | 0.00588 | -0.005 | -36.843
-2.5 | -0.162 | 0.00582 | -0.005 | -27.793
-2 | -0.106 | 0.00577 | -0.006 | -18.347
-1.5 | -0.049 | 0.00569 | -0.006 | -8.636
-1 | 0.008 | 0.00565 | -0.007 | 1.412
-0.5 | 0.066 | 0.00559 | -0.007 | 11.728
0 | 0.124 | 0.00557 | -0.008 | 22.333
0.5 | 0.183 | 0.00552 | -0.008 | 33.154
1 | 0.241 | 0.00562 | -0.009 | 42.95
1.5 | 0.299 | 0.00565 | -0.009 | 53
2 | 0.358 | 0.00458 | -0.01 | 78.045
2.5 | 0.416 | 0.00463 | -0.01 | 89.813
3 | 0.474 | 0.00469 | -0.011 | 101.034
3.5 | 0.532 | 0.00475 | -0.011 | 111.954
4 | 0.59 | 0.00533 | -0.012 | 110.738
4.5 | 0.648 | 0.00543 | -0.012 | 119.234
5 | 0.705 | 0.00565 | -0.013 | 124.722
5.5 | 0.761 | 0.00586 | -0.013 | 129.88
6 | 0.816 | 0.00601 | -0.014 | 135.799
6.5 | 0.871 | 0.00621 | -0.014 | 140.186
7 | 0.925 | 0.00759 | -0.015 | 121.835
7.5 | 0.977 | 0.00781 | -0.015 | 125.09
8 | 1.029 | 0.00818 | -0.016 | 125.706
8.5 | 1.079 | 0.00863 | -0.016 | 125.028
9 | 1.127 | 0.00899 | -0.017 | 125.33
9.5 | 1.161 | 0.0109 | -0.017 | 106.518
10 | 1.203 | 0.01153 | -0.017 | 104.331
10.5 | 1.241 | 0.01238 | -0.018 | 100.304
11 | 1.278 | 0.01311 | -0.018 | 97.485
11.5 | 1.307 | 0.01423 | -0.019 | 91.88
12 | 1.332 | 0.01578 | -0.019 | 84.437
12.5 | 1.358 | 0.01713 | -0.019 | 79.296
13 | 1.369 | 0.02019 | -0.019 | 67.825
13.5 | 1.382 | 0.02336 | -0.02 | 59.152
14 | 1.395 | 0.02599 | -0.02 | 53.668
14.5 | 1.389 | 0.03034 | -0.02 | 45.776
15 | 1.376 | 0.03546 | -0.02 | 38.808
15.5 | 1.36 | 0.04142 | -0.02 | 32.828
16 | 1.342 | 0.04702 | -0.02 | 28.544
16.5 | 1.319 | 0.05414 | -0.02 | 24.367
17 | 1.294 | 0.06134 | -0.02 | 21.092
17.5 | 1.263 | 0.0709 | -0.02 | 17.809
18 | 1.235 | 0.07812 | -0.021 | 15.805
18.5 | 1.203 | 0.08728 | -0.021 | 13.784
19 | 1.168 | 0.09768 | -0.02 | 11.96

## 74. Re 5M Mach 0.00 (2)
BIGFOIL.COM POLAR EXPORT
v23010
BOEING-VERTOL V23010-1.58 |  |  |  | Cl Max: | 1.7838 | at alpha= | 18.5 | deg
XFOIL ncrit=9 |  |  |  | L/D Max: | 137.073 | at alpha= | 7.5 | deg
Re: | 5000000 |  |  | Cd Min: | 0.05863 | at alpha= | 20 | deg
Mach: | 0 |  |  | Cl=0 at alpha= | -1.0758 | deg
|  |  |  | @ Cl=0.1, Cd= | 0.0070951
|  |  |  | @ Cl=0.4, Cd= | 0.0056144
|  |  |  | @ Cl=0.6, Cd= | 0.0052104
alpha (deg) | Cl | Cd | Cm | Cl/Cd
-12.5 | -1.1984 | 0.01799 | -0.0258 | -66.6148
-12 | -1.158 | 0.01676 | -0.0235 | -69.0931
-11.5 | -1.1146 | 0.01583 | -0.0214 | -70.4106
-11 | -1.0687 | 0.01519 | -0.0196 | -70.3555
-10.5 | -1.0228 | 0.01459 | -0.0177 | -70.1028
-10 | -0.9779 | 0.01395 | -0.0155 | -70.1004
-9.5 | -0.9308 | 0.0133 | -0.0138 | -69.985
-9 | -0.87 | 0.01268 | -0.015 | -68.612
-8.5 | -0.8073 | 0.01198 | -0.0166 | -67.3873
-8 | -0.7374 | 0.01113 | -0.0198 | -66.2534
-7.5 | -0.672 | 0.01049 | -0.0219 | -64.061
-7 | -0.6246 | 0.01018 | -0.0199 | -61.3556
-6.5 | -0.5759 | 0.00985 | -0.0183 | -58.467
-6 | -0.5242 | 0.00935 | -0.0172 | -56.0642
-5.5 | -0.4712 | 0.0089 | -0.0164 | -52.9438
-5 | -0.418 | 0.00853 | -0.0157 | -49.0035
-4.5 | -0.3652 | 0.00815 | -0.0148 | -44.8098
-4 | -0.3125 | 0.00792 | -0.0139 | -39.4571
-3.5 | -0.2624 | 0.00726 | -0.0126 | -36.1433
-3 | -0.2096 | 0.00711 | -0.0117 | -29.4796
-2.5 | -0.1557 | 0.00716 | -0.0111 | -21.7458
-2 | -0.1012 | 0.00716 | -0.0105 | -14.1341
-1.5 | -0.047 | 0.00723 | -0.01 | -6.5007
-1 | 0.0084 | 0.00721 | -0.0096 | 1.165
-0.5 | 0.064 | 0.00716 | -0.0092 | 8.9385
0 | 0.1195 | 0.00706 | -0.0089 | 16.9263
0.5 | 0.1754 | 0.00701 | -0.0085 | 25.0214
1 | 0.2316 | 0.00698 | -0.0083 | 33.1805
1.5 | 0.2874 | 0.00699 | -0.008 | 41.1159
2 | 0.3385 | 0.00626 | -0.0071 | 54.0735
2.5 | 0.3889 | 0.00565 | -0.006 | 68.8319
3 | 0.4419 | 0.00548 | -0.0053 | 80.6387
3.5 | 0.4952 | 0.00533 | -0.0045 | 92.9081
4 | 0.5467 | 0.00523 | -0.0033 | 104.5315
4.5 | 0.5977 | 0.0052 | -0.0019 | 114.9423
5 | 0.6595 | 0.00548 | -0.0032 | 120.3467
5.5 | 0.7262 | 0.00592 | -0.0057 | 122.6689
6 | 0.7888 | 0.00624 | -0.0072 | 126.4103
6.5 | 0.8503 | 0.00654 | -0.0085 | 130.0153
7 | 0.9153 | 0.00679 | -0.0105 | 134.8012
7.5 | 0.9787 | 0.00714 | -0.0123 | 137.0728
8 | 1.0378 | 0.0076 | -0.0133 | 136.5526
8.5 | 1.0793 | 0.00854 | -0.0107 | 126.3817
9 | 1.1248 | 0.00916 | -0.0088 | 122.7948
9.5 | 1.1719 | 0.00965 | -0.0073 | 121.4404
10 | 1.2192 | 0.01018 | -0.0058 | 119.7642
10.5 | 1.2673 | 0.01063 | -0.0045 | 119.2192
11 | 1.3143 | 0.0112 | -0.0032 | 117.3482
11.5 | 1.3614 | 0.01173 | -0.0019 | 116.0614
12 | 1.4073 | 0.01232 | -0.0004 | 114.2289
12.5 | 1.452 | 0.01299 | 0.0011 | 111.7783
13 | 1.4964 | 0.01361 | 0.0027 | 109.9486
13.5 | 1.5382 | 0.01442 | 0.0045 | 106.6713
14 | 1.5795 | 0.01517 | 0.0064 | 104.12
14.5 | 1.619 | 0.01598 | 0.0084 | 101.3141
15 | 1.654 | 0.017 | 0.011 | 97.2941
15.5 | 1.6863 | 0.01803 | 0.0139 | 93.5275
16 | 1.7104 | 0.01902 | 0.0182 | 89.9264
16.5 | 1.7346 | 0.02034 | 0.0215 | 85.2802
17 | 1.7559 | 0.02209 | 0.0242 | 79.4885
17.5 | 1.7692 | 0.02465 | 0.0265 | 71.7728
18 | 1.7783 | 0.028 | 0.0276 | 63.5107
18.5 | 1.7838 | 0.03227 | 0.0275 | 55.2773
19 | 1.7811 | 0.03789 | 0.0261 | 47.0071
19.5 | 1.7611 | 0.04633 | 0.0228 | 38.0121
20 | 1.7185 | 0.05863 | 0.017 | 29.3109

## 75. Re 5M Mach 0.10 (1)
BIGFOIL.COM POLAR EXPORT
v23010
BOEING-VERTOL V23010-1.58 |  |  |  | Cl Max: | 1.387 | at alpha= | 14 | deg
JavaFoil+Calcfoil stall+Eppler ext transition |  |  |  | L/D Max: | 141.591 | at alpha= | 6.5 | deg
Re: | 5000000 |  |  | Cd Min: | 0.00454 | at alpha= | 2 | deg
Mach: | 0.1 |  |  | Cl=0 at alpha= | -1.0702 | deg
|  |  |  | @ Cl=0.1, Cd= | 0.0056227
|  |  |  | @ Cl=0.4, Cd= | 0.0046373
|  |  |  | @ Cl=0.6, Cd= | 0.0052866
alpha (deg) | Cl | Cd | Cm | Cl/Cd
-18.5 | -0.606 | 0.13174 | 0.004 | -4.599
-18 | -0.62 | 0.12252 | 0.004 | -5.062
-17.5 | -0.632 | 0.12053 | 0.003 | -5.244
-17 | -0.644 | 0.11491 | 0.003 | -5.604
-16.5 | -0.655 | 0.10968 | 0.003 | -5.972
-16 | -0.665 | 0.10481 | 0.003 | -6.345
-15.5 | -0.674 | 0.1008 | 0.003 | -6.683
-15 | -0.682 | 0.09353 | 0.002 | -7.289
-14.5 | -0.687 | 0.0916 | 0.002 | -7.498
-14 | -0.691 | 0.08701 | 0.002 | -7.937
-13.5 | -0.692 | 0.08332 | 0.002 | -8.309
-13 | -0.692 | 0.07894 | 0.002 | -8.765
-12.5 | -0.689 | 0.07552 | 0.001 | -9.12
-12 | -0.685 | 0.07098 | 0.001 | -9.646
-11.5 | -0.676 | 0.06849 | 0.001 | -9.873
-11 | -0.666 | 0.06481 | 0.001 | -10.278
-10.5 | -0.654 | 0.06148 | 0.001 | -10.632
-10 | -0.638 | 0.05825 | 0 | -10.956
-9.5 | -0.62 | 0.05496 | 0 | -11.286
-9 | -0.6 | 0.05159 | 0 | -11.636
-8.5 | -0.577 | 0.04911 | 0 | -11.746
-8 | -0.553 | 0.04463 | 0 | -12.401
-7.5 | -0.641 | 0.00717 | -0.001 | -89.409
-7 | -0.604 | 0.00696 | -0.001 | -86.74
-6.5 | -0.563 | 0.00614 | -0.002 | -91.815
-6 | -0.52 | 0.00612 | -0.002 | -85.007
-5.5 | -0.474 | 0.00589 | -0.003 | -80.455
-5 | -0.426 | 0.00578 | -0.003 | -73.786
-4.5 | -0.377 | 0.00564 | -0.004 | -66.787
-4 | -0.325 | 0.00546 | -0.004 | -59.576
-3.5 | -0.272 | 0.00535 | -0.004 | -50.843
-3 | -0.218 | 0.0058 | -0.005 | -37.546
-2.5 | -0.162 | 0.00573 | -0.005 | -28.371
-2 | -0.106 | 0.00567 | -0.006 | -18.736
-1.5 | -0.049 | 0.0056 | -0.006 | -8.83
-1 | 0.008 | 0.00569 | -0.007 | 1.408
-0.5 | 0.066 | 0.00564 | -0.007 | 11.685
0 | 0.125 | 0.00561 | -0.008 | 22.266
0.5 | 0.184 | 0.00556 | -0.008 | 33.042
1 | 0.242 | 0.00559 | -0.009 | 43.396
1.5 | 0.301 | 0.00555 | -0.009 | 54.249
2 | 0.359 | 0.00454 | -0.01 | 79.18
2.5 | 0.418 | 0.00468 | -0.01 | 89.332
3 | 0.476 | 0.00473 | -0.011 | 100.666
3.5 | 0.535 | 0.00471 | -0.011 | 113.454
4 | 0.593 | 0.00526 | -0.012 | 112.759
4.5 | 0.651 | 0.00548 | -0.012 | 118.789
5 | 0.708 | 0.00561 | -0.013 | 126.237
5.5 | 0.765 | 0.00583 | -0.013 | 131.224
6 | 0.82 | 0.00607 | -0.014 | 135.223
6.5 | 0.875 | 0.00618 | -0.014 | 141.591
7 | 0.929 | 0.00757 | -0.015 | 122.635
7.5 | 0.982 | 0.00781 | -0.015 | 125.719
8 | 1.033 | 0.0082 | -0.016 | 126.026
8.5 | 1.083 | 0.00864 | -0.016 | 125.26
9 | 1.131 | 0.00908 | -0.017 | 124.515
9.5 | 1.164 | 0.01103 | -0.017 | 105.543
10 | 1.205 | 0.01169 | -0.017 | 103.082
10.5 | 1.243 | 0.01256 | -0.018 | 98.999
11 | 1.278 | 0.01343 | -0.018 | 95.166
11.5 | 1.306 | 0.01463 | -0.019 | 89.277
12 | 1.331 | 0.01618 | -0.019 | 82.215
12.5 | 1.355 | 0.01763 | -0.019 | 76.862
13 | 1.363 | 0.02109 | -0.019 | 64.626
13.5 | 1.377 | 0.02389 | -0.02 | 57.646
14 | 1.387 | 0.02684 | -0.02 | 51.692
14.5 | 1.375 | 0.0323 | -0.02 | 42.551
15 | 1.358 | 0.03802 | -0.02 | 35.714
15.5 | 1.34 | 0.04385 | -0.02 | 30.56
16 | 1.315 | 0.05151 | -0.02 | 25.521
16.5 | 1.287 | 0.05945 | -0.02 | 21.653
17 | 1.259 | 0.0669 | -0.02 | 18.811
17.5 | 1.228 | 0.07424 | -0.02 | 16.543
18 | 1.196 | 0.08207 | -0.02 | 14.573
18.5 | 1.153 | 0.09703 | -0.02 | 11.885
19 | 1.119 | 0.10455 | -0.02 | 10.7

## 76. Re 5M Mach 0.10 (2)
BIGFOIL.COM POLAR EXPORT
v23010
BOEING-VERTOL V23010-1.58 |  |  |  | Cl Max: | 1.7719 | at alpha= | 18 | deg
XFOIL ncrit=9 |  |  |  | L/D Max: | 137.256 | at alpha= | 7.5 | deg
Re: | 5000000 |  |  | Cd Min: | 0.07593 | at alpha= | 20 | deg
Mach: | 0.1 |  |  | Cl=0 at alpha= | -1.0754 | deg
|  |  |  | @ Cl=0.1, Cd= | 0.0071063
|  |  |  | @ Cl=0.4, Cd= | 0.0056323
|  |  |  | @ Cl=0.6, Cd= | 0.0052111
alpha (deg) | Cl | Cd | Cm | Cl/Cd
-12 | -1.1537 | 0.01901 | -0.027 | -60.6891
-11.5 | -1.1167 | 0.01717 | -0.024 | -65.0379
-11 | -1.0725 | 0.0162 | -0.0218 | -66.2037
-10.5 | -1.0271 | 0.01542 | -0.0197 | -66.6083
-10 | -0.9826 | 0.0146 | -0.0173 | -67.3014
-9.5 | -0.9373 | 0.01386 | -0.015 | -67.6263
-9 | -0.8756 | 0.01324 | -0.0161 | -66.1329
-8.5 | -0.8123 | 0.01245 | -0.0176 | -65.245
-8 | -0.7421 | 0.01151 | -0.0207 | -64.4744
-7.5 | -0.6758 | 0.01079 | -0.0227 | -62.6321
-7 | -0.628 | 0.01044 | -0.0206 | -60.1533
-6.5 | -0.5791 | 0.01006 | -0.0189 | -57.5646
-6 | -0.527 | 0.00952 | -0.0178 | -55.3571
-5.5 | -0.4737 | 0.00904 | -0.0169 | -52.4004
-5 | -0.4202 | 0.00864 | -0.0161 | -48.6343
-4.5 | -0.3671 | 0.00825 | -0.0152 | -44.497
-4 | -0.3141 | 0.008 | -0.0142 | -39.2625
-3.5 | -0.2636 | 0.00735 | -0.0128 | -35.8639
-3 | -0.2108 | 0.00714 | -0.0119 | -29.5238
-2.5 | -0.1567 | 0.00719 | -0.0112 | -21.7942
-2 | -0.1018 | 0.00718 | -0.0106 | -14.1783
-1.5 | -0.0473 | 0.00725 | -0.0101 | -6.5241
-1 | 0.0084 | 0.00722 | -0.0097 | 1.1634
-0.5 | 0.0644 | 0.00717 | -0.0093 | 8.9819
0 | 0.1203 | 0.00707 | -0.0089 | 17.0156
0.5 | 0.1765 | 0.00702 | -0.0086 | 25.1425
1 | 0.233 | 0.00699 | -0.0083 | 33.3333
1.5 | 0.2892 | 0.00699 | -0.008 | 41.3734
2 | 0.3407 | 0.00628 | -0.0071 | 54.2516
2.5 | 0.3913 | 0.00566 | -0.006 | 69.1343
3 | 0.4446 | 0.00549 | -0.0052 | 80.9836
3.5 | 0.4982 | 0.00534 | -0.0044 | 93.2959
4 | 0.5501 | 0.00525 | -0.0032 | 104.781
4.5 | 0.6014 | 0.00521 | -0.0018 | 115.4319
5 | 0.6635 | 0.00551 | -0.003 | 120.4174
6 | 0.794 | 0.00626 | -0.007 | 126.8371
6.5 | 0.856 | 0.00658 | -0.0082 | 130.0912
7 | 0.9215 | 0.00682 | -0.0103 | 135.1173
7.5 | 0.9855 | 0.00718 | -0.012 | 137.2563
8 | 1.0438 | 0.00774 | -0.0127 | 134.8579
8.5 | 1.0857 | 0.00868 | -0.0101 | 125.0806
9 | 1.1322 | 0.00926 | -0.0082 | 122.2678
9.5 | 1.18 | 0.00974 | -0.0065 | 121.1499
10 | 1.2276 | 0.01029 | -0.005 | 119.3003
10.5 | 1.2763 | 0.01075 | -0.0036 | 118.7256
11 | 1.3234 | 0.01137 | -0.0021 | 116.394
11.5 | 1.3713 | 0.01188 | -0.0007 | 115.4293
12 | 1.4171 | 0.01254 | 0.0009 | 113.0064
12.5 | 1.4626 | 0.01318 | 0.0026 | 110.9712
13 | 1.5068 | 0.01388 | 0.0044 | 108.5591
13.5 | 1.5485 | 0.01474 | 0.0065 | 105.0543
14 | 1.5902 | 0.0155 | 0.0085 | 102.5935
14.5 | 1.6285 | 0.01642 | 0.0109 | 99.1778
15 | 1.6614 | 0.01757 | 0.014 | 94.5589
15.5 | 1.691 | 0.01853 | 0.0177 | 91.2574
16 | 1.7149 | 0.01972 | 0.0218 | 86.9625
16.5 | 1.7375 | 0.02137 | 0.025 | 81.3056
17 | 1.7541 | 0.02365 | 0.0276 | 74.1691
17.5 | 1.7631 | 0.02692 | 0.0292 | 65.4941
18 | 1.7719 | 0.03079 | 0.0294 | 57.5479
18.5 | 1.77 | 0.03631 | 0.0284 | 48.7469
19 | 1.7541 | 0.04418 | 0.0254 | 39.7035
19.5 | 1.7108 | 0.05654 | 0.0194 | 30.2582
20 | 1.6244 | 0.07593 | 0.0097 | 21.3934

## 77. Re 5M Mach 0.25 (1)
BIGFOIL.COM POLAR EXPORT
v23010
BOEING-VERTOL V23010-1.58 |  |  |  | Cl Max: | 1.314 | at alpha= | 13 | deg
JavaFoil+Calcfoil stall+Eppler ext transition |  |  |  | L/D Max: | 143.938 | at alpha= | 6.5 | deg
Re: | 5000000 |  |  | Cd Min: | 0.00448 | at alpha= | 2 | deg
Mach: | 0.25 |  |  | Cl=0 at alpha= | -1.0678 | deg
|  |  |  | @ Cl=0.1, Cd= | 0.0055387
|  |  |  | @ Cl=0.4, Cd= | 0.0045162
|  |  |  | @ Cl=0.6, Cd= | 0.0051545
alpha (deg) | Cl | Cd | Cm | Cl/Cd
-15.5 | -0.38 | 0.09711 | 0.003 | -3.908
-15 | -0.416 | 0.09429 | 0.003 | -4.411
-14.5 | -0.45 | 0.09002 | 0.002 | -4.999
-14 | -0.481 | 0.08575 | 0.002 | -5.605
-13.5 | -0.508 | 0.08193 | 0.002 | -6.2
-13 | -0.532 | 0.07834 | 0.002 | -6.787
-12.5 | -0.553 | 0.07291 | 0.002 | -7.583
-12 | -0.569 | 0.06963 | 0.001 | -8.166
-11.5 | -0.58 | 0.06601 | 0.001 | -8.791
-11 | -0.588 | 0.06236 | 0.001 | -9.43
-10.5 | -0.591 | 0.05955 | 0.001 | -9.924
-10 | -0.589 | 0.05666 | 0.001 | -10.4
-9.5 | -0.582 | 0.05412 | 0 | -10.76
-9 | -0.571 | 0.05196 | 0 | -10.986
-8.5 | -0.556 | 0.04935 | 0 | -11.262
-8 | -0.537 | 0.04678 | 0 | -11.472
-7.5 | -0.514 | 0.04484 | -0.001 | -11.452
-7 | -0.489 | 0.0412 | -0.001 | -11.866
-6.5 | -0.459 | 0.03908 | -0.001 | -11.748
-6 | -0.427 | 0.03633 | -0.001 | -11.766
-5.5 | -0.479 | 0.00585 | -0.003 | -81.856
-5 | -0.432 | 0.00573 | -0.003 | -75.449
-4.5 | -0.383 | 0.00559 | -0.004 | -68.585
-4 | -0.332 | 0.00541 | -0.004 | -61.304
-3.5 | -0.278 | 0.00529 | -0.005 | -52.563
-3 | -0.223 | 0.00571 | -0.005 | -39.011
-2.5 | -0.166 | 0.00571 | -0.006 | -29.142
-2 | -0.109 | 0.0057 | -0.006 | -19.135
-1.5 | -0.051 | 0.00562 | -0.006 | -9.024
-1 | 0.008 | 0.00554 | -0.007 | 1.484
-0.5 | 0.068 | 0.00556 | -0.007 | 12.155
0 | 0.128 | 0.00552 | -0.008 | 23.24
0.5 | 0.189 | 0.00547 | -0.008 | 34.543
1 | 0.249 | 0.00548 | -0.009 | 45.451
1.5 | 0.309 | 0.00551 | -0.009 | 56.153
2 | 0.369 | 0.00448 | -0.01 | 82.334
2.5 | 0.429 | 0.00455 | -0.01 | 94.41
3 | 0.489 | 0.00469 | -0.011 | 104.338
3.5 | 0.549 | 0.00467 | -0.011 | 117.473
4 | 0.609 | 0.00524 | -0.012 | 116.112
4.5 | 0.668 | 0.00551 | -0.012 | 121.194
5 | 0.727 | 0.00562 | -0.013 | 129.342
5.5 | 0.785 | 0.00585 | -0.013 | 134.181
6 | 0.841 | 0.00611 | -0.014 | 137.804
6.5 | 0.897 | 0.00623 | -0.014 | 143.938
7 | 0.951 | 0.00773 | -0.015 | 123.134
7.5 | 1.004 | 0.008 | -0.016 | 125.505
8 | 1.055 | 0.00839 | -0.016 | 125.825
8.5 | 1.093 | 0.0105 | -0.016 | 104.12
9 | 1.137 | 0.01112 | -0.017 | 102.212
9.5 | 1.178 | 0.01187 | -0.017 | 99.193
10 | 1.215 | 0.01274 | -0.018 | 95.389
10.5 | 1.244 | 0.01403 | -0.018 | 88.636
11 | 1.27 | 0.01544 | -0.018 | 82.291
11.5 | 1.293 | 0.01704 | -0.019 | 75.889
12 | 1.298 | 0.0207 | -0.019 | 62.68
12.5 | 1.311 | 0.02304 | -0.019 | 56.89
13 | 1.314 | 0.02753 | -0.019 | 47.723
13.5 | 1.31 | 0.03284 | -0.019 | 39.895
14 | 1.302 | 0.03789 | -0.02 | 34.363
14.5 | 1.271 | 0.04467 | -0.02 | 28.444
15 | 1.227 | 0.05411 | -0.019 | 22.679
15.5 | 1.179 | 0.06358 | -0.019 | 18.551
16 | 1.13 | 0.07157 | -0.019 | 15.788
16.5 | 1.077 | 0.07779 | -0.02 | 13.846
17 | 1.005 | 0.09567 | -0.019 | 10.508
17.5 | 0.939 | 0.10719 | -0.019 | 8.763
18 | 0.865 | 0.12256 | -0.018 | 7.061

## 78. Re 5M Mach 0.25 (2)
BIGFOIL.COM POLAR EXPORT
v23010
BOEING-VERTOL V23010-1.58 |  |  |  | Cl Max: | 1.7094 | at alpha= | 16 | deg
XFOIL ncrit=9 |  |  |  | L/D Max: | 138.365 | at alpha= | 7.5 | deg
Re: | 5000000 |  |  | Cd Min: | 0.23782 | at alpha= | -20 | deg
Mach: | 0.25 |  |  | Cl=0 at alpha= | -1.0778 | deg
|  |  |  | @ Cl=0.1, Cd= | 0.0071539
|  |  |  | @ Cl=0.4, Cd= | 0.0058707
|  |  |  | @ Cl=0.6, Cd= | 0.0053441
alpha (deg) | Cl | Cd | Cm | Cl/Cd
-20 | -0.7834 | 0.23782 | 0.0652 | -3.2941
-19.5 | -0.7673 | 0.23137 | 0.0613 | -3.3163
-19 | -0.7497 | 0.22588 | 0.0579 | -3.319
-18.5 | -0.7329 | 0.21996 | 0.0544 | -3.332
-18 | -0.7188 | 0.21248 | 0.0506 | -3.3829
-17.5 | -0.7078 | 0.20348 | 0.0463 | -3.4785
-17 | -0.6909 | 0.19776 | 0.0433 | -3.4936
-16.5 | -0.6761 | 0.19114 | 0.04 | -3.5372
-16 | -0.6596 | 0.18547 | 0.0372 | -3.5564
-15.5 | -0.6497 | 0.17703 | 0.0336 | -3.67
-15 | -0.6434 | 0.16758 | 0.0296 | -3.8394
-14.5 | -0.6304 | 0.16108 | 0.0268 | -3.9136
-14 | -0.6155 | 0.15531 | 0.0243 | -3.963
-13.5 | -0.6015 | 0.1492 | 0.0218 | -4.0315
-13 | -0.5927 | 0.14165 | 0.0188 | -4.1843
-12.5 | -0.5908 | 0.13215 | 0.0151 | -4.4707
-12 | -0.5984 | 0.12035 | 0.0101 | -4.9722
-11.5 | -0.5942 | 0.11227 | 0.0066 | -5.2926
-11 | -0.5784 | 0.10711 | 0.0043 | -5.4001
-10.5 | -0.576 | 0.09872 | 0.0003 | -5.8347
-10 | -0.5728 | 0.0906 | -0.0039 | -6.3223
-9.5 | -0.5748 | 0.08126 | -0.0097 | -7.0736
-9 | -0.6411 | 0.06012 | -0.0301 | -10.6637
-8.5 | -0.6763 | 0.04903 | -0.0299 | -13.7936
-7.5 | -0.6897 | 0.01417 | -0.0283 | -48.6733
-7 | -0.6437 | 0.01283 | -0.0253 | -50.1715
-6.5 | -0.5949 | 0.01179 | -0.0228 | -50.458
-6 | -0.5419 | 0.01076 | -0.0212 | -50.3625
-5.5 | -0.4871 | 0.01 | -0.0198 | -48.71
-5 | -0.4318 | 0.0094 | -0.0186 | -45.9362
-4.5 | -0.3773 | 0.00886 | -0.0172 | -42.5847
-4 | -0.3227 | 0.00848 | -0.016 | -38.0542
-3.5 | -0.2688 | 0.00799 | -0.0146 | -33.6421
-3 | -0.2175 | 0.0074 | -0.0129 | -29.3919
-2.5 | -0.1619 | 0.00735 | -0.012 | -22.0272
-2 | -0.1053 | 0.00731 | -0.0112 | -14.4049
-1.5 | -0.0488 | 0.00734 | -0.0105 | -6.6485
-1 | 0.009 | 0.00727 | -0.01 | 1.238
-0.5 | 0.0668 | 0.0072 | -0.0096 | 9.2778
0 | 0.1244 | 0.00712 | -0.0091 | 17.4719
0.5 | 0.1825 | 0.00704 | -0.0087 | 25.9233
1 | 0.2407 | 0.00702 | -0.0083 | 34.2877
1.5 | 0.2989 | 0.00702 | -0.008 | 42.5783
2 | 0.3568 | 0.00691 | -0.0076 | 51.6353
2.5 | 0.4046 | 0.00576 | -0.0058 | 70.2431
3 | 0.4598 | 0.00555 | -0.0049 | 82.8468
3.5 | 0.5152 | 0.00541 | -0.004 | 95.2311
4 | 0.5689 | 0.00535 | -0.0026 | 106.3364
4.5 | 0.6217 | 0.00534 | -0.001 | 116.4232
5 | 0.6851 | 0.00572 | -0.0019 | 119.7727
5.5 | 0.7558 | 0.00612 | -0.0044 | 123.4967
6 | 0.8227 | 0.0064 | -0.0059 | 128.5469
6.5 | 0.8877 | 0.00674 | -0.007 | 131.7062
7 | 0.9564 | 0.00701 | -0.0088 | 136.4337
7.5 | 1.0239 | 0.0074 | -0.0103 | 138.3649
8 | 1.0772 | 0.00848 | -0.0093 | 127.0283
8.5 | 1.1243 | 0.00919 | -0.0067 | 122.3395
9 | 1.1741 | 0.00974 | -0.0044 | 120.5441
9.5 | 1.2241 | 0.01034 | -0.0022 | 118.3849
10 | 1.2755 | 0.01086 | -0.0002 | 117.4494
10.5 | 1.3255 | 0.01153 | 0.002 | 114.961
11 | 1.3761 | 0.01214 | 0.0041 | 113.3526
11.5 | 1.4243 | 0.01293 | 0.0066 | 110.1547
12 | 1.4726 | 0.01366 | 0.009 | 107.8038
12.5 | 1.5172 | 0.01464 | 0.012 | 103.6339
13 | 1.5621 | 0.01552 | 0.0149 | 100.6508
13.5 | 1.6025 | 0.01661 | 0.0184 | 96.478
14 | 1.637 | 0.01793 | 0.0225 | 91.2995
14.5 | 1.6622 | 0.01921 | 0.028 | 86.5279
15 | 1.6862 | 0.02098 | 0.0323 | 80.3718
15.5 | 1.7035 | 0.02351 | 0.0357 | 72.4585
16 | 1.7094 | 0.02752 | 0.0375 | 62.1148
16.5 | 1.7077 | 0.03319 | 0.0369 | 51.4522
17 | 1.6953 | 0.04094 | 0.034 | 41.4094
17.5 | 1.6475 | 0.05415 | 0.0268 | 30.4247
18 | 1.5523 | 0.07413 | 0.016 | 20.9402
18.5 | 1.4402 | 0.0963 | 0.0041 | 14.9553
19 | 1.365 | 0.11421 | -0.0054 | 11.9517
19.5 | 1.3159 | 0.12885 | -0.0131 | 10.2127
20 | 1.2782 | 0.14204 | -0.02 | 8.9989

## 79. Re 5M Mach 0.50 (1)
BIGFOIL.COM POLAR EXPORT
v23010
BOEING-VERTOL V23010-1.58 |  |  |  | Cl Max: | 1.172 | at alpha= | 20 | deg
JavaFoil+Calcfoil stall+Eppler ext transition |  |  |  | L/D Max: | 132.217 | at alpha= | 5.5 | deg
Re: | 5000000 |  |  | Cd Min: | 0.00468 | at alpha= | 2 | deg
Mach: | 0.5 |  |  | Cl=0 at alpha= | -1.0692 | deg
|  |  |  | @ Cl=0.1, Cd= | 0.0056896
|  |  |  | @ Cl=0.4, Cd= | 0.0048573
|  |  |  | @ Cl=0.6, Cd= | 0.0054273
alpha (deg) | Cl | Cd | Cm | Cl/Cd
-20 | -0.98 | 0.15787 | 0.005 | -6.208
-19.5 | -0.955 | 0.1522 | 0.005 | -6.276
-19 | -0.929 | 0.14806 | 0.005 | -6.277
-18.5 | -0.903 | 0.14209 | 0.004 | -6.354
-18 | -0.877 | 0.139 | 0.004 | -6.31
-17.5 | -0.852 | 0.13433 | 0.004 | -6.343
-17 | -0.827 | 0.13005 | 0.004 | -6.36
-16.5 | -0.802 | 0.12566 | 0.003 | -6.382
-16 | -0.777 | 0.11912 | 0.003 | -6.522
-15.5 | -0.752 | 0.11514 | 0.003 | -6.53
-15 | -0.727 | 0.11074 | 0.003 | -6.563
-14.5 | -0.702 | 0.10989 | 0.003 | -6.386
-14 | -0.677 | 0.1061 | 0.002 | -6.377
-13.5 | -0.651 | 0.09724 | 0.002 | -6.699
-13 | -0.626 | 0.0886 | 0.002 | -7.061
-12.5 | -0.601 | 0.08133 | 0.002 | -7.384
-12 | -0.575 | 0.07809 | 0.001 | -7.361
-11.5 | -0.55 | 0.07057 | 0.001 | -7.79
-11 | -0.524 | 0.06518 | 0.001 | -8.038
-10.5 | -0.498 | 0.06241 | 0.001 | -7.983
-10 | -0.47 | 0.07561 | 0.001 | -6.22
-9.5 | -0.445 | 0.06654 | 0 | -6.682
-9 | -0.42 | 0.05575 | 0 | -7.526
-8.5 | -0.394 | 0.05047 | 0 | -7.817
-8 | -0.369 | 0.04651 | 0 | -7.93
-7.5 | -0.344 | 0.04279 | -0.001 | -8.035
-7 | -0.318 | 0.03991 | -0.001 | -7.969
-6.5 | -0.353 | 0.00785 | -0.002 | -44.923
-6 | -0.321 | 0.00753 | -0.003 | -42.658
-5.5 | -0.289 | 0.00717 | -0.003 | -40.363
-5 | -0.372 | 0.00696 | -0.004 | -53.371
-4.5 | -0.306 | 0.033 | -0.002 | -9.284
-4 | -0.279 | 0.03209 | -0.002 | -8.682
-3.5 | -0.241 | 0.02987 | -0.003 | -8.084
-3 | -0.242 | 0.00607 | -0.006 | -39.842
-2.5 | -0.182 | 0.00592 | -0.006 | -30.842
-2 | -0.12 | 0.00584 | -0.007 | -20.618
-1.5 | -0.056 | 0.00576 | -0.007 | -9.755
-1 | 0.009 | 0.0057 | -0.008 | 1.607
-0.5 | 0.075 | 0.00573 | -0.008 | 13.158
0 | 0.143 | 0.00562 | -0.009 | 25.483
0.5 | 0.211 | 0.00566 | -0.009 | 37.259
1 | 0.278 | 0.00563 | -0.01 | 49.426
1.5 | 0.345 | 0.00567 | -0.011 | 60.928
2 | 0.412 | 0.00468 | -0.011 | 88.164
2.5 | 0.479 | 0.00484 | -0.012 | 98.934
3 | 0.546 | 0.00492 | -0.012 | 110.928
3.5 | 0.612 | 0.00554 | -0.013 | 110.482
4 | 0.678 | 0.00578 | -0.013 | 117.277
4.5 | 0.744 | 0.00601 | -0.014 | 123.824
5 | 0.808 | 0.00629 | -0.014 | 128.601
5.5 | 0.87 | 0.00658 | -0.015 | 132.217
6 | 0.918 | 0.0097 | -0.015 | 94.657
6.5 | 0.972 | 0.01058 | -0.016 | 91.853
7 | 1.02 | 0.0113 | -0.016 | 90.284
7.5 | 1.06 | 0.01252 | -0.017 | 84.63
8 | 1.085 | 0.01417 | -0.017 | 76.62
8.5 | 1.1 | 0.01606 | -0.018 | 68.529
9 | 1.079 | 0.02013 | -0.018 | 53.592
9.5 | 1.022 | 0.02571 | -0.018 | 39.734
10 | 0.671 | 0.03199 | -0.018 | 20.968
10.5 | 0.678 | 0.0448 | -0.017 | 15.138
11 | 0.692 | 0.0573 | -0.016 | 12.075
11.5 | 0.694 | 0.08368 | -0.014 | 8.292
12 | 0.72 | 0.09125 | -0.014 | 7.887
12.5 | 0.763 | 0.07737 | -0.017 | 9.865
13 | 0.788 | 0.08864 | -0.017 | 8.891
13.5 | 0.811 | 0.09375 | -0.017 | 8.656
14 | 0.841 | 0.09941 | -0.017 | 8.457
14.5 | 0.861 | 0.11451 | -0.017 | 7.516
15 | 0.882 | 0.11247 | -0.016 | 7.839
15.5 | 0.91 | 0.12083 | -0.017 | 7.533
16 | 0.941 | 0.12608 | -0.018 | 7.461
16.5 | 0.968 | 0.13547 | -0.018 | 7.148
17 | 0.99 | 0.12651 | -0.018 | 7.826
17.5 | 1.018 | 0.13188 | -0.018 | 7.716
18 | 1.045 | 0.1358 | -0.018 | 7.695
18.5 | 1.078 | 0.13757 | -0.02 | 7.835
19 | 1.112 | 0.14015 | -0.021 | 7.938
19.5 | 1.143 | 0.1442 | -0.022 | 7.929
20 | 1.172 | 0.15025 | -0.022 | 7.798

## 80. Re 5M Mach 0.50 (2)
BIGFOIL.COM POLAR EXPORT
v23010
BOEING-VERTOL V23010-1.58 |  |  |  | Cl Max: | 1.4914 | at alpha= | 10.5 | deg
XFOIL ncrit=9 |  |  |  | L/D Max: | 138.032 | at alpha= | 6.5 | deg
Re: | 5000000 |  |  | Cd Min: | 0.26483 | at alpha= | -20 | deg
Mach: | 0.5 |  |  | Cl=0 at alpha= | -1.0899 | deg
|  |  |  | @ Cl=0.1, Cd= | 0.0074061
|  |  |  | @ Cl=0.4, Cd= | 0.0071786
|  |  |  | @ Cl=0.6, Cd= | 0.0058031
alpha (deg) | Cl | Cd | Cm | Cl/Cd
-20 | -0.8398 | 0.26483 | 0.0779 | -3.1711
-19.5 | -0.8184 | 0.25726 | 0.0733 | -3.1812
-19 | -0.7974 | 0.24935 | 0.0687 | -3.1979
-18.5 | -0.7785 | 0.23958 | 0.0637 | -3.2494
-18 | -0.7584 | 0.23173 | 0.0593 | -3.2728
-17.5 | -0.7367 | 0.22507 | 0.0554 | -3.2732
-17 | -0.7162 | 0.21771 | 0.0515 | -3.2897
-16.5 | -0.698 | 0.20923 | 0.0473 | -3.336
-16 | -0.6811 | 0.20043 | 0.043 | -3.3982
-15.5 | -0.6605 | 0.19375 | 0.0396 | -3.409
-15 | -0.641 | 0.18664 | 0.0362 | -3.4344
-14.5 | -0.6234 | 0.179 | 0.0328 | -3.4827
-14 | -0.61 | 0.16995 | 0.0289 | -3.5893
-13.5 | -0.5947 | 0.16201 | 0.0254 | -3.6708
-13 | -0.5763 | 0.15551 | 0.0227 | -3.7059
-12.5 | -0.5612 | 0.14816 | 0.0197 | -3.7878
-12 | -0.5466 | 0.14068 | 0.0167 | -3.8854
-11.5 | -0.5349 | 0.13271 | 0.0136 | -4.0306
-11 | -0.5291 | 0.12329 | 0.0098 | -4.2915
-10.5 | -0.522 | 0.11477 | 0.0063 | -4.5482
-10 | -0.5073 | 0.10832 | 0.0037 | -4.6833
-9.5 | -0.4922 | 0.10197 | 0.0011 | -4.8269
-9 | -0.4889 | 0.09308 | -0.0031 | -5.2525
-8.5 | -0.4813 | 0.08534 | -0.0068 | -5.6398
-8 | -0.4632 | 0.07493 | -0.0172 | -6.1818
-7.5 | -0.4193 | 0.05933 | -0.0446 | -7.0673
-7 | -0.4513 | 0.05117 | -0.0482 | -8.8196
-6 | -0.479 | 0.03609 | -0.0427 | -13.2724
-5.5 | -0.4544 | 0.03132 | -0.0393 | -14.5083
-5 | -0.4236 | 0.0265 | -0.0353 | -15.9849
-4.5 | -0.3839 | 0.02218 | -0.0313 | -17.3084
-4 | -0.3402 | 0.01752 | -0.027 | -19.4178
-3.5 | -0.2935 | 0.01222 | -0.0227 | -24.018
-3 | -0.2374 | 0.00991 | -0.0197 | -23.9556
-2.5 | -0.1795 | 0.00873 | -0.0169 | -20.5613
-2 | -0.1175 | 0.00821 | -0.0148 | -14.3118
-1.5 | -0.0538 | 0.00783 | -0.0131 | -6.871
-1 | 0.0118 | 0.00758 | -0.0119 | 1.5567
-0.5 | 0.0775 | 0.00744 | -0.0108 | 10.4167
0 | 0.1438 | 0.00734 | -0.01 | 19.5913
0.5 | 0.2096 | 0.00723 | -0.0091 | 28.9903
1 | 0.2763 | 0.00717 | -0.0084 | 38.5356
1.5 | 0.343 | 0.00717 | -0.0077 | 47.8382
2 | 0.4094 | 0.00718 | -0.0069 | 57.0195
2.5 | 0.4663 | 0.00616 | -0.0047 | 75.6981
3 | 0.5279 | 0.00586 | -0.003 | 90.0853
3.5 | 0.592 | 0.00579 | -0.0014 | 102.2453
4 | 0.653 | 0.00589 | 0.0009 | 110.8659
4.5 | 0.7117 | 0.00609 | 0.0039 | 116.8637
5.5 | 0.8735 | 0.00673 | 0.0018 | 129.792
6 | 0.9566 | 0.00714 | 0.0008 | 133.9776
6.5 | 1.038 | 0.00752 | 0.0007 | 138.0319
7 | 1.1206 | 0.00826 | 0.0005 | 135.6659
7.5 | 1.1871 | 0.00972 | 0.003 | 122.1296
8 | 1.2467 | 0.01047 | 0.008 | 119.0735
8.5 | 1.3069 | 0.01132 | 0.0132 | 115.4505
9 | 1.3679 | 0.01226 | 0.0187 | 111.5742
9.5 | 1.4256 | 0.01351 | 0.0249 | 105.5218
10 | 1.4736 | 0.01531 | 0.0322 | 96.2508
10.5 | 1.4914 | 0.01817 | 0.0421 | 82.0804
11 | 1.4768 | 0.02258 | 0.0506 | 65.403
11.5 | 1.4439 | 0.03124 | 0.049 | 46.2196
12 | 1.3976 | 0.04467 | 0.0393 | 31.2872
12.5 | 1.3417 | 0.05843 | 0.0314 | 22.9625
13 | 1.287 | 0.07111 | 0.024 | 18.0987
13.5 | 1.2369 | 0.08361 | 0.0167 | 14.7937
14 | 1.1958 | 0.09565 | 0.0098 | 12.5018
14.5 | 1.1613 | 0.1076 | 0.0032 | 10.7928
15 | 1.1336 | 0.11918 | -0.003 | 9.5117
15.5 | 1.1123 | 0.13037 | -0.009 | 8.5319

## 81. Re 6M Mach 0.00 (1)
BIGFOIL.COM POLAR EXPORT
v23010
BOEING-VERTOL V23010-1.58 |  |  |  | Cl Max: | 1.4 | at alpha= | 14 | deg
JavaFoil+Calcfoil stall+Eppler ext transition |  |  |  | L/D Max: | 144.273 | at alpha= | 6.5 | deg
Re: | 6000000 |  |  | Cd Min: | 0.0045 | at alpha= | 2 | deg
Mach: | 0 |  |  | Cl=0 at alpha= | -1.0702 | deg
|  |  |  | @ Cl=0.1, Cd= | 0.0054383
|  |  |  | @ Cl=0.4, Cd= | 0.0045435
|  |  |  | @ Cl=0.6, Cd= | 0.005209
alpha (deg) | Cl | Cd | Cm | Cl/Cd
-19 | -0.643 | 0.13436 | 0.004 | -4.789
-18.5 | -0.655 | 0.12923 | 0.004 | -5.065
-18 | -0.668 | 0.11984 | 0.004 | -5.571
-17.5 | -0.675 | 0.11829 | 0.003 | -5.71
-17 | -0.685 | 0.11356 | 0.003 | -6.029
-16.5 | -0.693 | 0.10837 | 0.003 | -6.394
-16 | -0.7 | 0.10344 | 0.003 | -6.768
-15.5 | -0.706 | 0.09883 | 0.003 | -7.146
-15 | -0.712 | 0.09189 | 0.003 | -7.753
-14.5 | -0.713 | 0.09012 | 0.002 | -7.915
-14 | -0.714 | 0.08635 | 0.002 | -8.274
-13.5 | -0.714 | 0.08216 | 0.002 | -8.687
-13 | -0.711 | 0.07858 | 0.002 | -9.047
-12.5 | -0.706 | 0.07467 | 0.001 | -9.449
-12 | -0.699 | 0.07002 | 0.001 | -9.979
-11.5 | -0.688 | 0.06794 | 0.001 | -10.123
-11 | -0.677 | 0.06338 | 0.001 | -10.682
-10.5 | -0.662 | 0.06054 | 0.001 | -10.938
-10 | -0.646 | 0.05662 | 0 | -11.416
-9.5 | -0.627 | 0.0533 | 0 | -11.763
-9 | -0.606 | 0.04974 | 0 | -12.185
-8.5 | -0.581 | 0.04753 | 0 | -12.229
-8 | -0.677 | 0.00738 | -0.001 | -91.823
-7.5 | -0.525 | 0.04219 | -0.001 | -12.454
-7 | -0.604 | 0.00618 | -0.001 | -97.813
-6.5 | -0.563 | 0.00616 | -0.002 | -91.425
-6 | -0.519 | 0.00596 | -0.002 | -87.17
-5.5 | -0.473 | 0.00576 | -0.003 | -82.163
-5 | -0.425 | 0.00564 | -0.003 | -75.39
-4.5 | -0.375 | 0.00551 | -0.004 | -68.15
-4 | -0.324 | 0.00534 | -0.004 | -60.656
-3.5 | -0.271 | 0.00524 | -0.004 | -51.733
-3 | -0.217 | 0.00568 | -0.005 | -38.204
-2.5 | -0.162 | 0.00569 | -0.005 | -28.446
-2 | -0.106 | 0.00556 | -0.006 | -19.024
-1.5 | -0.049 | 0.00549 | -0.006 | -8.965
-1 | 0.008 | 0.00551 | -0.007 | 1.448
-0.5 | 0.066 | 0.00545 | -0.007 | 12.024
0 | 0.124 | 0.00543 | -0.008 | 22.901
0.5 | 0.183 | 0.00538 | -0.008 | 34.004
1 | 0.241 | 0.00539 | -0.009 | 44.718
1.5 | 0.299 | 0.0055 | -0.009 | 54.442
2 | 0.358 | 0.0045 | -0.01 | 79.389
2.5 | 0.416 | 0.00456 | -0.01 | 91.252
3 | 0.474 | 0.00462 | -0.011 | 102.644
3.5 | 0.532 | 0.00472 | -0.011 | 112.756
4 | 0.59 | 0.00519 | -0.012 | 113.694
4.5 | 0.648 | 0.0053 | -0.012 | 122.145
5 | 0.705 | 0.00549 | -0.013 | 128.46
5.5 | 0.761 | 0.0056 | -0.013 | 135.756
6 | 0.816 | 0.00584 | -0.014 | 139.784
6.5 | 0.871 | 0.00604 | -0.014 | 144.273
7 | 0.925 | 0.00731 | -0.015 | 126.538
7.5 | 0.977 | 0.00766 | -0.015 | 127.547
8 | 1.029 | 0.0079 | -0.016 | 130.226
8.5 | 1.079 | 0.00839 | -0.016 | 128.631
9 | 1.127 | 0.00877 | -0.017 | 128.438
9.5 | 1.174 | 0.01042 | -0.017 | 112.689
10 | 1.204 | 0.01113 | -0.017 | 108.156
10.5 | 1.243 | 0.01194 | -0.018 | 104.119
11 | 1.28 | 0.01252 | -0.018 | 102.231
11.5 | 1.312 | 0.01355 | -0.019 | 96.818
12 | 1.335 | 0.01509 | -0.019 | 88.467
12.5 | 1.361 | 0.01647 | -0.019 | 82.65
13 | 1.384 | 0.01806 | -0.02 | 76.624
13.5 | 1.387 | 0.02203 | -0.02 | 62.958
14 | 1.4 | 0.02455 | -0.02 | 57.019
14.5 | 1.396 | 0.02813 | -0.02 | 49.629
15 | 1.383 | 0.03327 | -0.02 | 41.581
15.5 | 1.367 | 0.03852 | -0.02 | 35.502
16 | 1.345 | 0.0455 | -0.02 | 29.567
16.5 | 1.327 | 0.05047 | -0.021 | 26.283
17 | 1.297 | 0.05929 | -0.021 | 21.881
17.5 | 1.269 | 0.06674 | -0.021 | 19.019
18 | 1.236 | 0.07704 | -0.021 | 16.043
18.5 | 1.201 | 0.08858 | -0.02 | 13.556
19 | 1.171 | 0.09586 | -0.021 | 12.211

## 82. Re 6M Mach 0.00 (2)
BIGFOIL.COM POLAR EXPORT
v23010
BOEING-VERTOL V23010-1.58 |  |  |  | Cl Max: | 1.8193 | at alpha= | 19 | deg
XFOIL ncrit=9 |  |  |  | L/D Max: | 141.177 | at alpha= | 7.5 | deg
Re: | 6000000 |  |  | Cd Min: | 0.04971 | at alpha= | 20 | deg
Mach: | 0 |  |  | Cl=0 at alpha= | -1.0699 | deg
|  |  |  | @ Cl=0.1, Cd= | 0.006887
|  |  |  | @ Cl=0.4, Cd= | 0.0055954
|  |  |  | @ Cl=0.6, Cd= | 0.0051611
alpha (deg) | Cl | Cd | Cm | Cl/Cd
-16.5 | -1.3195 | 0.04155 | -0.0489 | -31.7569
-16 | -1.3628 | 0.03269 | -0.0495 | -41.6886
-15.5 | -1.3542 | 0.0299 | -0.0466 | -45.291
-15 | -1.3526 | 0.02708 | -0.0409 | -49.9483
-14.5 | -1.3301 | 0.025 | -0.0373 | -53.204
-14 | -1.2978 | 0.02357 | -0.0344 | -55.0615
-13.5 | -1.2662 | 0.02182 | -0.0314 | -58.0293
-13 | -1.2291 | 0.0205 | -0.0289 | -59.9561
-12.5 | -1.1896 | 0.01933 | -0.0266 | -61.5416
-12 | -1.1713 | 0.01512 | -0.0218 | -77.4669
-11.5 | -1.1301 | 0.01383 | -0.0194 | -81.7137
-11 | -1.0838 | 0.01322 | -0.0175 | -81.9818
-10.5 | -1.0368 | 0.01279 | -0.0157 | -81.0633
-10 | -0.9905 | 0.01234 | -0.0137 | -80.2674
-9.5 | -0.9298 | 0.01171 | -0.0148 | -79.4022
-9 | -0.8688 | 0.01118 | -0.016 | -77.7102
-8.5 | -0.8057 | 0.01061 | -0.0176 | -75.9378
-8 | -0.7293 | 0.00987 | -0.0221 | -73.8906
-7.5 | -0.684 | 0.00959 | -0.0197 | -71.3243
-6.5 | -0.583 | 0.00889 | -0.0171 | -65.5793
-6 | -0.5305 | 0.00843 | -0.0162 | -62.93
-5.5 | -0.4774 | 0.00804 | -0.0154 | -59.3781
-5 | -0.4242 | 0.00773 | -0.0146 | -54.8771
-4.5 | -0.3713 | 0.00749 | -0.0138 | -49.5728
-4 | -0.3177 | 0.0073 | -0.013 | -43.5205
-3.5 | -0.2639 | 0.00719 | -0.0123 | -36.7038
-3 | -0.2113 | 0.00706 | -0.0115 | -29.9292
-2.5 | -0.1575 | 0.00695 | -0.0108 | -22.6619
-2 | -0.1028 | 0.00697 | -0.0103 | -14.7489
-1.5 | -0.048 | 0.007 | -0.0098 | -6.8571
-1 | 0.0078 | 0.00695 | -0.0095 | 1.1223
-0.5 | 0.0636 | 0.0069 | -0.0092 | 9.2174
0 | 0.1195 | 0.00688 | -0.0089 | 17.3692
0.5 | 0.1756 | 0.00679 | -0.0086 | 25.8616
1 | 0.2316 | 0.00679 | -0.0083 | 34.109
1.5 | 0.2878 | 0.00677 | -0.0081 | 42.5111
2 | 0.3437 | 0.0067 | -0.0078 | 51.2985
2.5 | 0.3909 | 0.00564 | -0.0063 | 69.3085
3 | 0.4439 | 0.00538 | -0.0056 | 82.5093
3.5 | 0.4974 | 0.00524 | -0.0049 | 94.9237
4.5 | 0.6015 | 0.00516 | -0.0028 | 116.5698
5 | 0.6527 | 0.0054 | -0.0017 | 120.8704
5.5 | 0.7156 | 0.00574 | -0.0033 | 124.669
6 | 0.7848 | 0.00602 | -0.0063 | 130.3654
6.5 | 0.8435 | 0.00632 | -0.0069 | 133.4652
7 | 0.908 | 0.00654 | -0.0088 | 138.8379
7.5 | 0.9713 | 0.00688 | -0.0106 | 141.1773
8 | 1.0318 | 0.00758 | -0.012 | 136.1214
8.5 | 1.082 | 0.00838 | -0.0113 | 129.1169
9 | 1.128 | 0.00892 | -0.0094 | 126.4574
9.5 | 1.1755 | 0.00936 | -0.0079 | 125.5876
10 | 1.2231 | 0.00982 | -0.0065 | 124.5519
10.5 | 1.2712 | 0.01029 | -0.0052 | 123.5374
11 | 1.3186 | 0.01082 | -0.0039 | 121.8669
11.5 | 1.3663 | 0.01131 | -0.0027 | 120.8046
12 | 1.4121 | 0.01194 | -0.0012 | 118.2663
12.5 | 1.4582 | 0.01249 | 0.0001 | 116.7494
13 | 1.5025 | 0.01316 | 0.0017 | 114.1717
13.5 | 1.5454 | 0.01388 | 0.0034 | 111.3401
14 | 1.5878 | 0.01458 | 0.0052 | 108.9026
14.5 | 1.6271 | 0.01543 | 0.0073 | 105.4504
15 | 1.6641 | 0.01637 | 0.0096 | 101.6555
15.5 | 1.7004 | 0.01722 | 0.012 | 98.7456
16 | 1.7294 | 0.01821 | 0.0155 | 94.9698
16.5 | 1.7522 | 0.01948 | 0.0194 | 89.9487
17 | 1.7733 | 0.02114 | 0.0225 | 83.8836
17.5 | 1.7923 | 0.02311 | 0.0249 | 77.5552
18 | 1.8081 | 0.0256 | 0.0266 | 70.6289
18.5 | 1.8181 | 0.02901 | 0.0274 | 62.6715
19 | 1.8193 | 0.03381 | 0.0269 | 53.8095
19.5 | 1.8111 | 0.0402 | 0.0251 | 45.0522
20 | 1.7841 | 0.04971 | 0.0211 | 35.8902

## 83. Re 6M Mach 0.10 (1)
BIGFOIL.COM POLAR EXPORT
v23010
BOEING-VERTOL V23010-1.58 |  |  |  | Cl Max: | 1.392 | at alpha= | 14 | deg
JavaFoil+Calcfoil stall+Eppler ext transition |  |  |  | L/D Max: | 145.719 | at alpha= | 6.5 | deg
Re: | 6000000 |  |  | Cd Min: | 0.00442 | at alpha= | 2 | deg
Mach: | 0.1 |  |  | Cl=0 at alpha= | -1.0702 | deg
|  |  |  | @ Cl=0.1, Cd= | 0.0054381
|  |  |  | @ Cl=0.4, Cd= | 0.0044548
|  |  |  | @ Cl=0.6, Cd= | 0.0051478
alpha (deg) | Cl | Cd | Cm | Cl/Cd
-18.5 | -0.606 | 0.12972 | 0.004 | -4.674
-18 | -0.621 | 0.12204 | 0.004 | -5.087
-17.5 | -0.632 | 0.11865 | 0.003 | -5.329
-17 | -0.644 | 0.11372 | 0.003 | -5.666
-16.5 | -0.656 | 0.10901 | 0.003 | -6.014
-16 | -0.666 | 0.10377 | 0.003 | -6.414
-15.5 | -0.675 | 0.09885 | 0.003 | -6.824
-15 | -0.684 | 0.09147 | 0.003 | -7.477
-14.5 | -0.687 | 0.09004 | 0.002 | -7.634
-14 | -0.691 | 0.0862 | 0.002 | -8.021
-13.5 | -0.693 | 0.08177 | 0.002 | -8.477
-13 | -0.693 | 0.07786 | 0.002 | -8.9
-12.5 | -0.69 | 0.07452 | 0.002 | -9.265
-12 | -0.686 | 0.06982 | 0.001 | -9.828
-11.5 | -0.678 | 0.06756 | 0.001 | -10.028
-11 | -0.668 | 0.06335 | 0.001 | -10.542
-10.5 | -0.655 | 0.06033 | 0.001 | -10.861
-10 | -0.64 | 0.05728 | 0 | -11.166
-9.5 | -0.622 | 0.05394 | 0 | -11.531
-9 | -0.602 | 0.05037 | 0 | -11.957
-8.5 | -0.578 | 0.04806 | 0 | -12.036
-8 | -0.676 | 0.00732 | -0.001 | -92.269
-7.5 | -0.641 | 0.00717 | -0.001 | -89.455
-7 | -0.604 | 0.00687 | -0.001 | -87.885
-6.5 | -0.563 | 0.0062 | -0.002 | -90.874
-6 | -0.52 | 0.00593 | -0.002 | -87.728
-5.5 | -0.474 | 0.00581 | -0.003 | -81.639
-5 | -0.426 | 0.00565 | -0.003 | -75.518
-4.5 | -0.377 | 0.00544 | -0.004 | -69.182
-4 | -0.325 | 0.00534 | -0.004 | -60.843
-3.5 | -0.272 | 0.00524 | -0.004 | -51.945
-3 | -0.218 | 0.00566 | -0.005 | -38.446
-2.5 | -0.162 | 0.00559 | -0.005 | -29.046
-2 | -0.106 | 0.00554 | -0.006 | -19.182
-1.5 | -0.049 | 0.00554 | -0.006 | -8.924
-1 | 0.008 | 0.00555 | -0.007 | 1.444
-0.5 | 0.066 | 0.00549 | -0.007 | 11.985
0 | 0.125 | 0.0054 | -0.008 | 23.137
0.5 | 0.184 | 0.00542 | -0.008 | 33.891
1 | 0.242 | 0.00544 | -0.009 | 44.576
1.5 | 0.301 | 0.0054 | -0.009 | 55.749
2 | 0.359 | 0.00442 | -0.01 | 81.235
2.5 | 0.418 | 0.00447 | -0.01 | 93.391
3 | 0.476 | 0.00462 | -0.011 | 103.094
3.5 | 0.535 | 0.00468 | -0.011 | 114.304
4 | 0.593 | 0.00512 | -0.012 | 115.883
4.5 | 0.651 | 0.00535 | -0.012 | 121.665
5 | 0.708 | 0.00545 | -0.013 | 130.023
5.5 | 0.765 | 0.00568 | -0.013 | 134.7
6 | 0.82 | 0.00589 | -0.014 | 139.237
6.5 | 0.875 | 0.006 | -0.014 | 145.719
7 | 0.929 | 0.00737 | -0.015 | 125.991
7.5 | 0.982 | 0.00773 | -0.015 | 127.018
8 | 1.033 | 0.00798 | -0.016 | 129.491
8.5 | 1.083 | 0.00845 | -0.016 | 128.122
9 | 1.131 | 0.00889 | -0.017 | 127.296
9.5 | 1.177 | 0.01052 | -0.017 | 111.96
10 | 1.207 | 0.01128 | -0.017 | 107.017
10.5 | 1.245 | 0.01211 | -0.018 | 102.798
11 | 1.28 | 0.01274 | -0.018 | 100.492
11.5 | 1.308 | 0.01419 | -0.019 | 92.199
12 | 1.334 | 0.01547 | -0.019 | 86.237
12.5 | 1.358 | 0.01694 | -0.019 | 80.168
13 | 1.371 | 0.01955 | -0.02 | 70.135
13.5 | 1.382 | 0.02248 | -0.02 | 61.51
14 | 1.392 | 0.02554 | -0.02 | 54.477
14.5 | 1.383 | 0.02983 | -0.02 | 46.352
15 | 1.365 | 0.03568 | -0.02 | 38.253
15.5 | 1.347 | 0.04096 | -0.02 | 32.883
16 | 1.321 | 0.04871 | -0.02 | 27.116
16.5 | 1.295 | 0.05539 | -0.02 | 23.384
17 | 1.266 | 0.06265 | -0.02 | 20.204
17.5 | 1.235 | 0.07003 | -0.021 | 17.631
18 | 1.199 | 0.07935 | -0.021 | 15.115
18.5 | 1.154 | 0.0959 | -0.02 | 12.037
19 | 1.121 | 0.10236 | -0.02 | 10.95

## 84. Re 6M Mach 0.10 (2)
BIGFOIL.COM POLAR EXPORT
v23010
BOEING-VERTOL V23010-1.58 |  |  |  | Cl Max: | 1.8079 | at alpha= | 18.5 | deg
XFOIL ncrit=9 |  |  |  | L/D Max: | 141.548 | at alpha= | 7.5 | deg
Re: | 6000000 |  |  | Cd Min: | 0.06231 | at alpha= | 20 | deg
Mach: | 0.1 |  |  | Cl=0 at alpha= | -1.0704 | deg
|  |  |  | @ Cl=0.1, Cd= | 0.0068908
|  |  |  | @ Cl=0.4, Cd= | 0.0056174
|  |  |  | @ Cl=0.6, Cd= | 0.005189
alpha (deg) | Cl | Cd | Cm | Cl/Cd
-13.5 | -1.23 | 0.02769 | -0.0377 | -44.4204
-13 | -1.2112 | 0.02441 | -0.0337 | -49.619
-12.5 | -1.1803 | 0.02223 | -0.0305 | -53.0949
-12 | -1.1461 | 0.02022 | -0.0275 | -56.6815
-11.5 | -1.1079 | 0.01855 | -0.0248 | -59.7251
-11 | -1.0895 | 0.01396 | -0.0197 | -78.0444
-10.5 | -1.0433 | 0.01328 | -0.0175 | -78.5617
-10 | -0.9969 | 0.01278 | -0.0152 | -78.0047
-9.5 | -0.9368 | 0.01211 | -0.016 | -77.3576
-9 | -0.875 | 0.01156 | -0.017 | -75.692
-8.5 | -0.8111 | 0.01098 | -0.0185 | -73.8707
-8 | -0.7334 | 0.01018 | -0.0231 | -72.0432
-7.5 | -0.6878 | 0.00986 | -0.0205 | -69.7566
-7 | -0.6378 | 0.00954 | -0.019 | -66.8553
-6.5 | -0.5861 | 0.00909 | -0.0178 | -64.4774
-6 | -0.5334 | 0.00858 | -0.0168 | -62.1678
-5.5 | -0.48 | 0.00816 | -0.0159 | -58.8235
-5 | -0.4265 | 0.00783 | -0.015 | -54.47
-4.5 | -0.3733 | 0.00756 | -0.0141 | -49.3783
-3.5 | -0.2655 | 0.00724 | -0.0126 | -36.6713
-3 | -0.2116 | 0.00723 | -0.0118 | -29.2669
-2.5 | -0.1585 | 0.00697 | -0.0109 | -22.7403
-2 | -0.1035 | 0.007 | -0.0104 | -14.7857
-1.5 | -0.0482 | 0.00702 | -0.0099 | -6.8661
-1 | 0.0079 | 0.00696 | -0.0095 | 1.1351
-0.5 | 0.064 | 0.00691 | -0.0092 | 9.2619
0 | 0.1202 | 0.00688 | -0.0089 | 17.4709
0.5 | 0.1767 | 0.0068 | -0.0086 | 25.9853
1 | 0.233 | 0.00679 | -0.0083 | 34.3152
1.5 | 0.2896 | 0.00677 | -0.0081 | 42.777
2 | 0.3458 | 0.0067 | -0.0078 | 51.6119
2.5 | 0.3933 | 0.00565 | -0.0063 | 69.6106
3 | 0.4467 | 0.00539 | -0.0056 | 82.8757
3.5 | 0.5005 | 0.00526 | -0.0049 | 95.1521
4 | 0.5534 | 0.00518 | -0.0039 | 106.834
4.5 | 0.6052 | 0.00519 | -0.0027 | 116.6089
5 | 0.6567 | 0.00542 | -0.0015 | 121.1624
5.5 | 0.72 | 0.00577 | -0.0031 | 124.7834
6 | 0.7899 | 0.00605 | -0.0061 | 130.562
6.5 | 0.8492 | 0.00634 | -0.0067 | 133.9432
7 | 0.9142 | 0.00658 | -0.0086 | 138.9362
7.5 | 0.9781 | 0.00691 | -0.0103 | 141.5485
8 | 1.0389 | 0.00767 | -0.0117 | 135.4498
8.5 | 1.0888 | 0.00849 | -0.0107 | 128.245
9 | 1.1356 | 0.00901 | -0.0088 | 126.0377
9.5 | 1.1835 | 0.00946 | -0.0072 | 125.1057
10 | 1.2319 | 0.00991 | -0.0057 | 124.3088
10.5 | 1.2802 | 0.01042 | -0.0043 | 122.8599
11 | 1.3284 | 0.01094 | -0.0029 | 121.426
11.5 | 1.3762 | 0.01148 | -0.0015 | 119.878
12 | 1.4226 | 0.01211 | 0.0001 | 117.4732
12.5 | 1.4689 | 0.0127 | 0.0016 | 115.6614
13 | 1.5129 | 0.01344 | 0.0035 | 112.567
13.5 | 1.5568 | 0.01414 | 0.0053 | 110.099
14 | 1.5987 | 0.01492 | 0.0073 | 107.1515
14.5 | 1.6369 | 0.01589 | 0.0098 | 103.0145
15 | 1.6747 | 0.01677 | 0.0122 | 99.8629
15.5 | 1.7095 | 0.01774 | 0.015 | 96.3641
16 | 1.7328 | 0.01889 | 0.0195 | 91.7311
16.5 | 1.755 | 0.02047 | 0.0231 | 85.7352
17 | 1.7746 | 0.02239 | 0.026 | 79.2586
17.5 | 1.7926 | 0.02469 | 0.028 | 72.6043
18 | 1.8036 | 0.02795 | 0.0292 | 64.5295
18.5 | 1.8079 | 0.03243 | 0.029 | 55.7478
19 | 1.7982 | 0.03898 | 0.0273 | 46.1313
19.5 | 1.7749 | 0.04801 | 0.0235 | 36.9694
20 | 1.7191 | 0.06231 | 0.0165 | 27.5895

## 85. Re 6M Mach 0.25 (1)
BIGFOIL.COM POLAR EXPORT
v23010
BOEING-VERTOL V23010-1.58 |  |  |  | Cl Max: | 1.323 | at alpha= | 13.5 | deg
JavaFoil+Calcfoil stall+Eppler ext transition |  |  |  | L/D Max: | 147.821 | at alpha= | 6.5 | deg
Re: | 6000000 |  |  | Cd Min: | 0.00436 | at alpha= | 2 | deg
Mach: | 0.25 |  |  | Cl=0 at alpha= | -1.0678 | deg
|  |  |  | @ Cl=0.1, Cd= | 0.0053787
|  |  |  | @ Cl=0.4, Cd= | 0.0044375
|  |  |  | @ Cl=0.6, Cd= | 0.0051155
alpha (deg) | Cl | Cd | Cm | Cl/Cd
-15.5 | -0.38 | 0.09662 | 0.003 | -3.931
-15 | -0.417 | 0.09252 | 0.003 | -4.505
-14.5 | -0.451 | 0.08799 | 0.003 | -5.125
-14 | -0.482 | 0.08398 | 0.002 | -5.738
-13.5 | -0.509 | 0.08007 | 0.002 | -6.36
-13 | -0.533 | 0.07682 | 0.002 | -6.937
-12.5 | -0.554 | 0.0712 | 0.002 | -7.787
-12 | -0.571 | 0.06766 | 0.001 | -8.432
-11.5 | -0.582 | 0.06443 | 0.001 | -9.038
-11 | -0.591 | 0.06012 | 0.001 | -9.831
-10.5 | -0.593 | 0.05779 | 0.001 | -10.261
-10 | -0.591 | 0.05524 | 0.001 | -10.696
-9.5 | -0.584 | 0.05273 | 0 | -11.073
-9 | -0.572 | 0.0507 | 0 | -11.289
-8.5 | -0.557 | 0.04846 | 0 | -11.496
-8 | -0.538 | 0.04605 | 0 | -11.681
-7.5 | -0.514 | 0.04413 | -0.001 | -11.657
-7 | -0.491 | 0.03993 | -0.001 | -12.286
-6.5 | -0.461 | 0.03825 | -0.001 | -12.04
-6 | -0.523 | 0.00593 | -0.002 | -88.224
-5.5 | -0.479 | 0.00573 | -0.003 | -83.574
-5 | -0.433 | 0.00559 | -0.003 | -77.337
-4.5 | -0.383 | 0.00545 | -0.004 | -70.32
-4 | -0.332 | 0.00533 | -0.004 | -62.175
-3.5 | -0.278 | 0.00521 | -0.005 | -53.362
-3 | -0.223 | 0.00563 | -0.005 | -39.615
-2.5 | -0.166 | 0.00554 | -0.006 | -30.064
-2 | -0.109 | 0.00555 | -0.006 | -19.652
-1.5 | -0.051 | 0.00546 | -0.006 | -9.279
-1 | 0.008 | 0.00538 | -0.007 | 1.528
-0.5 | 0.068 | 0.0054 | -0.007 | 12.512
0 | 0.128 | 0.00536 | -0.008 | 23.932
0.5 | 0.189 | 0.0053 | -0.008 | 35.636
1 | 0.249 | 0.00532 | -0.009 | 46.799
1.5 | 0.309 | 0.00534 | -0.009 | 57.938
2 | 0.369 | 0.00436 | -0.01 | 84.708
2.5 | 0.429 | 0.00451 | -0.01 | 95.162
3 | 0.489 | 0.00457 | -0.011 | 107.131
3.5 | 0.549 | 0.00509 | -0.011 | 107.81
4 | 0.609 | 0.00512 | -0.012 | 118.827
4.5 | 0.668 | 0.00534 | -0.012 | 125.104
5 | 0.727 | 0.00546 | -0.013 | 133.124
5.5 | 0.785 | 0.00572 | -0.013 | 137.267
6 | 0.841 | 0.00583 | -0.014 | 144.298
6.5 | 0.897 | 0.00607 | -0.014 | 147.821
7 | 0.951 | 0.00751 | -0.015 | 126.748
7.5 | 1.004 | 0.00793 | -0.016 | 126.705
8 | 1.055 | 0.00808 | -0.016 | 130.575
8.5 | 1.105 | 0.01008 | -0.017 | 109.648
9 | 1.138 | 0.01079 | -0.017 | 105.535
9.5 | 1.179 | 0.01144 | -0.017 | 103.07
10 | 1.217 | 0.01225 | -0.018 | 99.319
10.5 | 1.248 | 0.01337 | -0.018 | 93.356
11 | 1.273 | 0.01467 | -0.019 | 86.764
11.5 | 1.296 | 0.01626 | -0.019 | 79.727
12 | 1.303 | 0.01946 | -0.019 | 66.967
12.5 | 1.317 | 0.02168 | -0.019 | 60.744
13 | 1.32 | 0.02578 | -0.019 | 51.184
13.5 | 1.323 | 0.0293 | -0.02 | 45.131
14 | 1.31 | 0.03519 | -0.02 | 37.226
14.5 | 1.278 | 0.0417 | -0.02 | 30.641
15 | 1.232 | 0.05153 | -0.02 | 23.913
15.5 | 1.186 | 0.05975 | -0.02 | 19.854
16 | 1.134 | 0.06847 | -0.02 | 16.567
16.5 | 1.081 | 0.07444 | -0.02 | 14.526
17 | 1.005 | 0.09627 | -0.019 | 10.438
17.5 | 0.936 | 0.10976 | -0.019 | 8.533
18 | 0.866 | 0.12271 | -0.019 | 7.055
18.5 | 0.794 | 0.13152 | -0.019 | 6.035

## 86. Re 6M Mach 0.25 (2)
BIGFOIL.COM POLAR EXPORT
v23010
BOEING-VERTOL V23010-1.58 |  |  |  | Cl Max: | 1.7477 | at alpha= | 16.5 | deg
XFOIL ncrit=9 |  |  |  | L/D Max: | 140.484 | at alpha= | 7.5 | deg
Re: | 6000000 |  |  | Cd Min: | 0.14757 | at alpha= | -13.5 | deg
Mach: | 0.25 |  |  | Cl=0 at alpha= | -1.0707 | deg
|  |  |  | @ Cl=0.1, Cd= | 0.0069268
|  |  |  | @ Cl=0.4, Cd= | 0.0058908
|  |  |  | @ Cl=0.6, Cd= | 0.0052706
alpha (deg) | Cl | Cd | Cm | Cl/Cd
-13.5 | -0.6098 | 0.14757 | 0.0218 | -4.1323
-13 | -0.6024 | 0.13971 | 0.0187 | -4.3118
-12.5 | -0.5986 | 0.13082 | 0.0151 | -4.5758
-12 | -0.6018 | 0.12005 | 0.0106 | -5.0129
-11.5 | -0.611 | 0.10881 | 0.0053 | -5.6153
-11 | -0.6005 | 0.10237 | 0.0023 | -5.866
-10.5 | -0.6052 | 0.09245 | -0.0029 | -6.5462
-10 | -0.6063 | 0.0834 | -0.0084 | -7.2698
-9.5 | -0.6438 | 0.06431 | -0.0284 | -10.0109
-9 | -0.6873 | 0.05408 | -0.0311 | -12.7089
-8.5 | -0.8346 | 0.01468 | -0.0246 | -56.8529
-8 | -0.7527 | 0.01277 | -0.0292 | -58.9428
-7.5 | -0.7067 | 0.01202 | -0.0258 | -58.7937
-7 | -0.6554 | 0.01141 | -0.0236 | -57.4408
-6.5 | -0.6021 | 0.0106 | -0.0218 | -56.8019
-6 | -0.548 | 0.00972 | -0.0203 | -56.3786
-5.5 | -0.4932 | 0.00906 | -0.0189 | -54.4371
-5 | -0.4382 | 0.00854 | -0.0176 | -51.3115
-4.5 | -0.384 | 0.00809 | -0.0162 | -47.466
-4 | -0.3287 | 0.00774 | -0.015 | -42.4677
-3.5 | -0.2736 | 0.00752 | -0.0138 | -36.383
-3 | -0.2185 | 0.00744 | -0.0128 | -29.3683
-2.5 | -0.1638 | 0.00711 | -0.0117 | -23.038
-2 | -0.1072 | 0.00712 | -0.0109 | -15.0562
-1.5 | -0.0498 | 0.00709 | -0.0103 | -7.024
-1 | 0.0082 | 0.00702 | -0.0099 | 1.1681
-0.5 | 0.0663 | 0.00695 | -0.0095 | 9.5396
0 | 0.1245 | 0.00691 | -0.0091 | 18.0174
0.5 | 0.1827 | 0.00684 | -0.0087 | 26.7105
1 | 0.2408 | 0.00682 | -0.0084 | 35.3079
1.5 | 0.2994 | 0.0068 | -0.0081 | 44.0294
2 | 0.3574 | 0.00676 | -0.0077 | 52.8698
2.5 | 0.4069 | 0.00575 | -0.0061 | 70.7652
3 | 0.4617 | 0.00543 | -0.0053 | 85.0276
3.5 | 0.5174 | 0.00534 | -0.0044 | 96.8914
4 | 0.5724 | 0.00525 | -0.0034 | 109.0286
4.5 | 0.6259 | 0.00529 | -0.002 | 118.3176
5 | 0.6783 | 0.00561 | -0.0004 | 120.9091
5.5 | 0.7449 | 0.0059 | -0.0019 | 126.2542
6 | 0.8182 | 0.0062 | -0.0049 | 131.9677
6.5 | 0.8811 | 0.00647 | -0.0054 | 136.1824
7 | 0.9489 | 0.0068 | -0.0071 | 139.5441
7.5 | 1.0157 | 0.00723 | -0.0085 | 140.4841
8 | 1.0779 | 0.00835 | -0.0094 | 129.0898
8.5 | 1.1281 | 0.00895 | -0.0073 | 126.0447
9 | 1.1783 | 0.00944 | -0.0051 | 124.8199
9.5 | 1.2288 | 0.00996 | -0.003 | 123.3735
10 | 1.2797 | 0.01052 | -0.0009 | 121.6445
10.5 | 1.331 | 0.01109 | 0.0012 | 120.018
11 | 1.3814 | 0.01174 | 0.0033 | 117.6661
11.5 | 1.4314 | 0.01242 | 0.0056 | 115.2496
12 | 1.4796 | 0.01319 | 0.0081 | 112.1759
12.5 | 1.5266 | 0.01402 | 0.0108 | 108.8873
13 | 1.572 | 0.01491 | 0.0136 | 105.4326
13.5 | 1.6126 | 0.01604 | 0.0171 | 100.5362
14 | 1.6529 | 0.01709 | 0.0206 | 96.7174
14.5 | 1.6837 | 0.01833 | 0.0254 | 91.8549
15 | 1.7072 | 0.01994 | 0.0304 | 85.6169
15.5 | 1.7253 | 0.02225 | 0.0344 | 77.5416
16 | 1.741 | 0.02517 | 0.037 | 69.1696
16.5 | 1.7477 | 0.02951 | 0.0378 | 59.224
17 | 1.7431 | 0.03577 | 0.0365 | 48.7308
17.5 | 1.7151 | 0.04569 | 0.032 | 37.5378
18 | 1.6492 | 0.06148 | 0.0233 | 26.825
18.5 | 1.5391 | 0.08316 | 0.0117 | 18.5077
19 | 1.4273 | 0.10557 | -0.0006 | 13.5199
19.5 | 1.3608 | 0.12256 | -0.0098 | 11.1031
20 | 1.319 | 0.13626 | -0.0171 | 9.68

## 87. Re 6M Mach 0.50 (1)
BIGFOIL.COM POLAR EXPORT
v23010
BOEING-VERTOL V23010-1.58 |  |  |  | Cl Max: | 1.174 | at alpha= | 20 | deg
JavaFoil+Calcfoil stall+Eppler ext transition |  |  |  | L/D Max: | 138.217 | at alpha= | 5.5 | deg
Re: | 6000000 |  |  | Cd Min: | 0.00471 | at alpha= | 2.5 | deg
Mach: | 0.5 |  |  | Cl=0 at alpha= | -1.0692 | deg
|  |  |  | @ Cl=0.1, Cd= | 0.0055269
|  |  |  | @ Cl=0.4, Cd= | 0.0048597
|  |  |  | @ Cl=0.6, Cd= | 0.00544
alpha (deg) | Cl | Cd | Cm | Cl/Cd
-20 | -0.98 | 0.15715 | 0.005 | -6.239
-19.5 | -0.956 | 0.14907 | 0.005 | -6.411
-19 | -0.93 | 0.14385 | 0.005 | -6.467
-18.5 | -0.904 | 0.13936 | 0.004 | -6.487
-18 | -0.877 | 0.13467 | 0.004 | -6.514
-17.5 | -0.852 | 0.13242 | 0.004 | -6.436
-17 | -0.827 | 0.12774 | 0.004 | -6.477
-16.5 | -0.802 | 0.12187 | 0.003 | -6.584
-16 | -0.777 | 0.11722 | 0.003 | -6.632
-15.5 | -0.752 | 0.11515 | 0.003 | -6.533
-15 | -0.727 | 0.10997 | 0.003 | -6.612
-14.5 | -0.702 | 0.10609 | 0.003 | -6.618
-14 | -0.677 | 0.10248 | 0.002 | -6.605
-13.5 | -0.652 | 0.09436 | 0.002 | -6.906
-13 | -0.626 | 0.08666 | 0.002 | -7.225
-12.5 | -0.601 | 0.07982 | 0.002 | -7.528
-12 | -0.575 | 0.07609 | 0.002 | -7.561
-11.5 | -0.55 | 0.06881 | 0.001 | -7.993
-11 | -0.525 | 0.06423 | 0.001 | -8.168
-10.5 | -0.499 | 0.06144 | 0.001 | -8.118
-10 | -0.47 | 0.07312 | 0.001 | -6.433
-9.5 | -0.445 | 0.06424 | 0 | -6.922
-9 | -0.42 | 0.05534 | 0 | -7.587
-8.5 | -0.395 | 0.05 | 0 | -7.894
-8 | -0.369 | 0.04618 | 0 | -7.989
-7.5 | -0.344 | 0.04196 | -0.001 | -8.209
-7 | -0.319 | 0.03865 | -0.001 | -8.266
-6.5 | -0.353 | 0.00771 | -0.002 | -45.81
-6 | -0.321 | 0.00736 | -0.003 | -43.682
-5.5 | -0.289 | 0.00701 | -0.003 | -41.303
-5 | -0.372 | 0.00672 | -0.004 | -55.343
-4.5 | -0.307 | 0.0324 | -0.002 | -9.477
-4 | -0.279 | 0.03178 | -0.002 | -8.777
-3.5 | -0.242 | 0.0297 | -0.003 | -8.154
-3 | -0.242 | 0.00593 | -0.006 | -40.784
-2.5 | -0.182 | 0.00576 | -0.006 | -31.672
-2 | -0.12 | 0.00568 | -0.007 | -21.198
-1.5 | -0.056 | 0.00561 | -0.007 | -10.019
-1 | 0.009 | 0.00562 | -0.008 | 1.629
-0.5 | 0.075 | 0.00556 | -0.008 | 13.553
0 | 0.143 | 0.00547 | -0.009 | 26.215
0.5 | 0.211 | 0.0055 | -0.009 | 38.368
1 | 0.278 | 0.00546 | -0.01 | 50.936
1.5 | 0.345 | 0.0055 | -0.011 | 62.746
2 | 0.412 | 0.00472 | -0.011 | 87.264
2.5 | 0.479 | 0.00471 | -0.012 | 101.792
3 | 0.546 | 0.00526 | -0.012 | 103.756
3.5 | 0.612 | 0.00548 | -0.013 | 111.733
4 | 0.678 | 0.0056 | -0.013 | 121.047
4.5 | 0.744 | 0.00585 | -0.014 | 127.128
5 | 0.808 | 0.00611 | -0.014 | 132.241
5.5 | 0.87 | 0.00629 | -0.015 | 138.217
6 | 0.919 | 0.00938 | -0.015 | 98.023
6.5 | 0.972 | 0.01022 | -0.016 | 95.162
7 | 1.022 | 0.01093 | -0.016 | 93.479
7.5 | 1.062 | 0.01224 | -0.017 | 86.729
8 | 1.088 | 0.01363 | -0.017 | 79.812
8.5 | 1.103 | 0.01543 | -0.018 | 71.45
9 | 1.082 | 0.01944 | -0.018 | 55.636
9.5 | 1.028 | 0.02399 | -0.018 | 42.856
10 | 0.674 | 0.03017 | -0.018 | 22.352
10.5 | 0.682 | 0.04223 | -0.017 | 16.16
11 | 0.695 | 0.05466 | -0.017 | 12.721
11.5 | 0.705 | 0.07343 | -0.016 | 9.607
12 | 0.722 | 0.08905 | -0.015 | 8.108
12.5 | 0.767 | 0.07431 | -0.017 | 10.318
13 | 0.79 | 0.08481 | -0.017 | 9.311
13.5 | 0.816 | 0.08944 | -0.017 | 9.118
14 | 0.843 | 0.09471 | -0.017 | 8.899
14.5 | 0.861 | 0.11187 | -0.017 | 7.7
15 | 0.883 | 0.11192 | -0.016 | 7.889
15.5 | 0.912 | 0.11795 | -0.017 | 7.733
16 | 0.944 | 0.12066 | -0.018 | 7.827
16.5 | 0.971 | 0.13049 | -0.018 | 7.439
17 | 0.991 | 0.12489 | -0.018 | 7.931
17.5 | 1.018 | 0.12739 | -0.018 | 7.991
18 | 1.048 | 0.13226 | -0.019 | 7.926
18.5 | 1.084 | 0.13441 | -0.02 | 8.067
19 | 1.117 | 0.13455 | -0.021 | 8.305
19.5 | 1.147 | 0.13991 | -0.022 | 8.197
20 | 1.174 | 0.14618 | -0.022 | 8.031

## 88. Re 6M Mach 0.50 (2)
BIGFOIL.COM POLAR EXPORT
v23010
BOEING-VERTOL V23010-1.58 |  |  |  | Cl Max: | 1.5117 | at alpha= | 10.5 | deg
XFOIL ncrit=9 |  |  |  | L/D Max: | 139.385 | at alpha= | 6 | deg
Re: | 6000000 |  |  | Cd Min: | 0.26427 | at alpha= | -20 | deg
Mach: | 0.5 |  |  | Cl=0 at alpha= | -1.0816 | deg
|  |  |  | @ Cl=0.1, Cd= | 0.0071258
|  |  |  | @ Cl=0.4, Cd= | 0.00696
|  |  |  | @ Cl=0.6, Cd= | 0.0057379
alpha (deg) | Cl | Cd | Cm | Cl/Cd
-20 | -0.8447 | 0.26427 | 0.0789 | -3.1964
-19.5 | -0.8232 | 0.25684 | 0.0743 | -3.2051
-19 | -0.8018 | 0.24949 | 0.0699 | -3.2138
-18.5 | -0.7815 | 0.24108 | 0.0652 | -3.2417
-18 | -0.7638 | 0.23111 | 0.0602 | -3.3049
-17.5 | -0.7422 | 0.22442 | 0.0563 | -3.3072
-17 | -0.721 | 0.21756 | 0.0525 | -3.314
-16.5 | -0.7013 | 0.20997 | 0.0485 | -3.34
-16 | -0.6859 | 0.20017 | 0.044 | -3.4266
-15.5 | -0.6662 | 0.19302 | 0.0403 | -3.4515
-15 | -0.6467 | 0.18591 | 0.0368 | -3.4786
-14.5 | -0.628 | 0.17875 | 0.0335 | -3.5133
-14 | -0.6117 | 0.17089 | 0.03 | -3.5795
-13.5 | -0.5996 | 0.16141 | 0.026 | -3.7148
-13 | -0.5837 | 0.15419 | 0.0229 | -3.7856
-12.5 | -0.5678 | 0.14711 | 0.02 | -3.8597
-12 | -0.5518 | 0.14009 | 0.0171 | -3.9389
-11.5 | -0.5386 | 0.13261 | 0.0142 | -4.0615
-11 | -0.5291 | 0.12424 | 0.0108 | -4.2587
-10.5 | -0.5237 | 0.11511 | 0.007 | -4.5496
-10 | -0.5177 | 0.10647 | 0.0033 | -4.8624
-9.5 | -0.4998 | 0.10078 | 0.001 | -4.9593
-9 | -0.4989 | 0.09142 | -0.0035 | -5.4572
-8.5 | -0.4742 | 0.08216 | -0.0128 | -5.7717
-8 | -0.4155 | 0.06836 | -0.0378 | -6.0781
-7.5 | -0.4278 | 0.05798 | -0.0465 | -7.3784
-7 | -0.4593 | 0.05061 | -0.0481 | -9.0753
-6.5 | -0.4767 | 0.04378 | -0.0458 | -10.8885
-6 | -0.48 | 0.03613 | -0.0426 | -13.2854
-5.5 | -0.465 | 0.02959 | -0.0385 | -15.7148
-5 | -0.4352 | 0.02439 | -0.0342 | -17.8434
-4.5 | -0.3938 | 0.02015 | -0.0301 | -19.5434
-4 | -0.3471 | 0.01616 | -0.0261 | -21.479
-3.5 | -0.2983 | 0.01152 | -0.0222 | -25.8941
-3 | -0.24 | 0.00956 | -0.0194 | -25.1046
-2 | -0.1193 | 0.00788 | -0.0145 | -15.1396
-1.5 | -0.0554 | 0.00747 | -0.0128 | -7.4163
-1 | 0.0108 | 0.0073 | -0.0117 | 1.4795
-0.5 | 0.0771 | 0.00715 | -0.0108 | 10.7832
0 | 0.1433 | 0.00708 | -0.0099 | 20.2401
0.5 | 0.2101 | 0.00701 | -0.0092 | 29.9715
1 | 0.2767 | 0.00694 | -0.0084 | 39.8703
1.5 | 0.3433 | 0.00696 | -0.0077 | 49.3247
2 | 0.4105 | 0.00696 | -0.007 | 58.9799
2.5 | 0.4693 | 0.00613 | -0.0051 | 76.5579
3 | 0.5299 | 0.00572 | -0.0033 | 92.6399
3.5 | 0.5945 | 0.00572 | -0.0019 | 103.9336
4 | 0.656 | 0.00592 | 0.0002 | 110.8108
4.5 | 0.7172 | 0.00604 | 0.0027 | 118.7417
5 | 0.7801 | 0.00616 | 0.0053 | 126.6396
5.5 | 0.8627 | 0.00649 | 0.004 | 132.9276
6 | 0.952 | 0.00683 | 0.0019 | 139.3851
7 | 1.1105 | 0.00821 | 0.0023 | 135.2619
7.5 | 1.1898 | 0.00944 | 0.0027 | 126.0381
8 | 1.2531 | 0.01013 | 0.0072 | 123.7019
8.5 | 1.3146 | 0.01087 | 0.0123 | 120.9384
9 | 1.3761 | 0.0118 | 0.0178 | 116.6186
9.5 | 1.4371 | 0.01288 | 0.0238 | 111.5761
10 | 1.4884 | 0.01458 | 0.031 | 102.085
10.5 | 1.5117 | 0.01752 | 0.0404 | 86.2842
11 | 1.4958 | 0.02165 | 0.0503 | 69.0901
11.5 | 1.4638 | 0.02974 | 0.0501 | 49.2199
12 | 1.4201 | 0.04248 | 0.0412 | 33.4298
12.5 | 1.3674 | 0.05628 | 0.033 | 24.2964
13 | 1.3151 | 0.0687 | 0.0259 | 19.1426
13.5 | 1.2651 | 0.0811 | 0.0187 | 15.5993
14 | 1.2229 | 0.0931 | 0.0118 | 13.1353
14.5 | 1.1863 | 0.10514 | 0.005 | 11.2831
15 | 1.1547 | 0.11712 | -0.0017 | 9.8591
15.5 | 1.1317 | 0.12844 | -0.0079 | 8.8111

## 89. Re 7M Mach 0.00 (1)
BIGFOIL.COM POLAR EXPORT
v23010
BOEING-VERTOL V23010-1.58 |  |  |  | Cl Max: | 1.403 | at alpha= | 14 | deg
JavaFoil+Calcfoil stall+Eppler ext transition |  |  |  | L/D Max: | 149.766 | at alpha= | 6.5 | deg
Re: | 7000000 |  |  | Cd Min: | 0.00445 | at alpha= | 2.5 | deg
Mach: | 0 |  |  | Cl=0 at alpha= | -1.0702 | deg
|  |  |  | @ Cl=0.1, Cd= | 0.0053024
|  |  |  | @ Cl=0.4, Cd= | 0.004461
|  |  |  | @ Cl=0.6, Cd= | 0.0052759
alpha (deg) | Cl | Cd | Cm | Cl/Cd
-20 | -0.621 | 0.14308 | 0.004 | -4.342
-19.5 | -0.633 | 0.1381 | 0.004 | -4.583
-19 | -0.645 | 0.1324 | 0.004 | -4.87
-18.5 | -0.656 | 0.12696 | 0.004 | -5.166
-18 | -0.668 | 0.1197 | 0.004 | -5.578
-17.5 | -0.677 | 0.11629 | 0.003 | -5.82
-17 | -0.686 | 0.11147 | 0.003 | -6.156
-16.5 | -0.694 | 0.10652 | 0.003 | -6.517
-16 | -0.701 | 0.10212 | 0.003 | -6.869
-15.5 | -0.708 | 0.09694 | 0.003 | -7.299
-15 | -0.715 | 0.08944 | 0.003 | -7.993
-14.5 | -0.714 | 0.08903 | 0.002 | -8.018
-14 | -0.715 | 0.08517 | 0.002 | -8.396
-13.5 | -0.714 | 0.08094 | 0.002 | -8.826
-13 | -0.712 | 0.07736 | 0.002 | -9.199
-12.5 | -0.707 | 0.07372 | 0.002 | -9.585
-12 | -0.7 | 0.06879 | 0.001 | -10.176
-11.5 | -0.689 | 0.0673 | 0.001 | -10.238
-11 | -0.679 | 0.06211 | 0.001 | -10.926
-10.5 | -0.664 | 0.05907 | 0.001 | -11.242
-10 | -0.648 | 0.05532 | 0.001 | -11.711
-9.5 | -0.629 | 0.05179 | 0 | -12.144
-9 | -0.608 | 0.04838 | 0 | -12.573
-8.5 | -0.582 | 0.04676 | 0 | -12.451
-8 | -0.678 | 0.00716 | -0.001 | -94.745
-7.5 | -0.642 | 0.00696 | -0.001 | -92.299
-7 | -0.604 | 0.00618 | -0.001 | -97.754
-6.5 | -0.563 | 0.00609 | -0.002 | -92.481
-6 | -0.519 | 0.00584 | -0.002 | -88.925
-5.5 | -0.473 | 0.00564 | -0.003 | -83.903
-5 | -0.425 | 0.00552 | -0.003 | -77.015
-4.5 | -0.375 | 0.00533 | -0.004 | -70.432
-4 | -0.324 | 0.00524 | -0.004 | -61.854
-3.5 | -0.271 | 0.00563 | -0.004 | -48.139
-3 | -0.217 | 0.00555 | -0.005 | -39.06
-2.5 | -0.162 | 0.00549 | -0.005 | -29.479
-2 | -0.106 | 0.00543 | -0.006 | -19.467
-1.5 | -0.049 | 0.00536 | -0.006 | -9.174
-1 | 0.008 | 0.00538 | -0.007 | 1.484
-0.5 | 0.066 | 0.00532 | -0.007 | 12.321
0 | 0.124 | 0.00529 | -0.008 | 23.503
0.5 | 0.183 | 0.00524 | -0.008 | 34.892
1 | 0.241 | 0.00533 | -0.009 | 45.233
1.5 | 0.299 | 0.00536 | -0.009 | 55.846
2 | 0.358 | 0.00449 | -0.01 | 79.571
2.5 | 0.416 | 0.00445 | -0.01 | 93.362
3 | 0.474 | 0.0045 | -0.011 | 105.228
3.5 | 0.532 | 0.005 | -0.011 | 106.399
4 | 0.59 | 0.0053 | -0.012 | 111.213
4.5 | 0.648 | 0.00516 | -0.012 | 125.489
5 | 0.705 | 0.00536 | -0.013 | 131.509
5.5 | 0.761 | 0.00558 | -0.013 | 136.342
6 | 0.816 | 0.00569 | -0.014 | 143.388
6.5 | 0.871 | 0.00582 | -0.014 | 149.766
7 | 0.925 | 0.00713 | -0.015 | 129.697
7.5 | 0.977 | 0.00747 | -0.015 | 130.75
8 | 1.029 | 0.00785 | -0.016 | 130.961
8.5 | 1.079 | 0.00917 | -0.016 | 117.636
9 | 1.127 | 0.00856 | -0.017 | 131.596
9.5 | 1.174 | 0.009 | -0.017 | 130.405
10 | 1.206 | 0.01082 | -0.017 | 111.435
10.5 | 1.245 | 0.01146 | -0.018 | 108.564
11 | 1.281 | 0.01227 | -0.018 | 104.431
11.5 | 1.314 | 0.01315 | -0.019 | 99.921
12 | 1.339 | 0.01448 | -0.019 | 92.451
12.5 | 1.364 | 0.01583 | -0.019 | 86.163
13 | 1.387 | 0.01742 | -0.02 | 79.607
13.5 | 1.393 | 0.02079 | -0.02 | 66.99
14 | 1.403 | 0.02363 | -0.02 | 59.382
14.5 | 1.401 | 0.02673 | -0.02 | 52.392
15 | 1.39 | 0.03108 | -0.02 | 44.725
15.5 | 1.376 | 0.03575 | -0.021 | 38.477
16 | 1.352 | 0.0429 | -0.021 | 31.502
16.5 | 1.333 | 0.04757 | -0.021 | 28.014
17 | 1.304 | 0.05593 | -0.021 | 23.307
17.5 | 1.276 | 0.06302 | -0.021 | 20.245
18 | 1.241 | 0.07341 | -0.021 | 16.909
18.5 | 1.201 | 0.08791 | -0.02 | 13.666
19 | 1.172 | 0.09395 | -0.021 | 12.477

## 90. Re 7M Mach 0.00 (2)
BIGFOIL.COM POLAR EXPORT
v23010
BOEING-VERTOL V23010-1.58 |  |  |  | Cl Max: | 1.8429 | at alpha= | 19 | deg
XFOIL ncrit=9 |  |  |  | L/D Max: | 144.075 | at alpha= | 7.5 | deg
Re: | 7000000 |  |  | Cd Min: | 0.05225 | at alpha= | -19 | deg
Mach: | 0 |  |  | Cl=0 at alpha= | -1.0645 | deg
|  |  |  | @ Cl=0.1, Cd= | 0.0066973
|  |  |  | @ Cl=0.4, Cd= | 0.0055808
|  |  |  | @ Cl=0.6, Cd= | 0.0051363
alpha (deg) | Cl | Cd | Cm | Cl/Cd
-19 | -1.4671 | 0.05225 | -0.0452 | -28.0785
-18.5 | -1.5193 | 0.0396 | -0.0522 | -38.3662
-18 | -1.5311 | 0.03357 | -0.0531 | -45.6092
-17.5 | -1.5032 | 0.03197 | -0.0522 | -47.0191
-17 | -1.5006 | 0.02846 | -0.05 | -52.7266
-16.5 | -1.4849 | 0.02629 | -0.0468 | -56.4816
-16 | -1.4731 | 0.02428 | -0.0417 | -60.6713
-15.5 | -1.4457 | 0.02275 | -0.0383 | -63.5473
-15 | -1.4133 | 0.02141 | -0.0354 | -66.0112
-14.5 | -1.3781 | 0.02014 | -0.0327 | -68.426
-14 | -1.3377 | 0.01929 | -0.0304 | -69.3468
-13.5 | -1.2986 | 0.01814 | -0.028 | -71.5877
-13 | -1.2559 | 0.01731 | -0.026 | -72.5534
-12.5 | -1.2121 | 0.01653 | -0.024 | -73.3273
-12 | -1.1682 | 0.01565 | -0.022 | -74.6454
-11.5 | -1.1237 | 0.0148 | -0.0201 | -75.9257
-11 | -1.0931 | 0.01217 | -0.0162 | -89.8192
-10.5 | -1.047 | 0.01167 | -0.0141 | -89.7172
-10 | -0.9896 | 0.01113 | -0.0145 | -88.9128
-9.5 | -0.9291 | 0.01057 | -0.0156 | -87.8997
-9 | -0.8688 | 0.0101 | -0.0165 | -86.0198
-8.5 | -0.7921 | 0.00954 | -0.0211 | -83.0294
-8 | -0.741 | 0.0092 | -0.0199 | -80.5435
-7.5 | -0.6913 | 0.00888 | -0.0184 | -77.8491
-7 | -0.6407 | 0.00864 | -0.0171 | -74.1551
-6.5 | -0.5881 | 0.00824 | -0.0163 | -71.3714
-6 | -0.5351 | 0.00784 | -0.0154 | -68.2526
-5.5 | -0.4817 | 0.00753 | -0.0147 | -63.9708
-5 | -0.4284 | 0.00731 | -0.0139 | -58.6047
-4.5 | -0.3749 | 0.00711 | -0.0131 | -52.7286
-4 | -0.3207 | 0.00696 | -0.0125 | -46.0776
-3.5 | -0.2669 | 0.00695 | -0.0118 | -38.4029
-3 | -0.2127 | 0.00698 | -0.0113 | -30.4728
-2.5 | -0.1588 | 0.0068 | -0.0106 | -23.3529
-2 | -0.1041 | 0.00684 | -0.0101 | -15.2193
-1.5 | -0.0486 | 0.00682 | -0.0097 | -7.1261
-1 | 0.0072 | 0.00677 | -0.0094 | 1.0635
-0.5 | 0.0632 | 0.00673 | -0.0091 | 9.3908
0 | 0.1194 | 0.00668 | -0.0088 | 17.8743
0.5 | 0.1757 | 0.00664 | -0.0086 | 26.4608
1 | 0.2317 | 0.00662 | -0.0083 | 35
1.5 | 0.2881 | 0.0066 | -0.0082 | 43.6515
2 | 0.344 | 0.00656 | -0.0079 | 52.439
2.5 | 0.3926 | 0.00563 | -0.0066 | 69.7336
3 | 0.4452 | 0.00528 | -0.0058 | 84.3182
3.5 | 0.4991 | 0.0052 | -0.0052 | 95.9808
4 | 0.5526 | 0.0051 | -0.0046 | 108.3529
4.5 | 0.6049 | 0.00514 | -0.0036 | 117.6848
5 | 0.6546 | 0.0054 | -0.0022 | 121.2222
5.5 | 0.7092 | 0.00561 | -0.0018 | 126.4171
6.5 | 0.8424 | 0.00611 | -0.0066 | 137.8723
7 | 0.902 | 0.00638 | -0.0074 | 141.3793
7.5 | 0.9653 | 0.0067 | -0.0092 | 144.0746
8 | 1.025 | 0.00751 | -0.0105 | 136.4847
8.5 | 1.0846 | 0.00823 | -0.0118 | 131.7861
9 | 1.1312 | 0.00869 | -0.01 | 130.1726
9.5 | 1.1784 | 0.00914 | -0.0084 | 128.9278
10 | 1.2265 | 0.00954 | -0.007 | 128.5639
10.5 | 1.2742 | 0.01003 | -0.0057 | 127.0389
11 | 1.3224 | 0.01049 | -0.0045 | 126.0629
11.5 | 1.3699 | 0.01102 | -0.0032 | 124.3103
12 | 1.4167 | 0.01157 | -0.0019 | 122.446
12.5 | 1.463 | 0.01214 | -0.0006 | 120.5107
13 | 1.5072 | 0.01282 | 0.001 | 117.5663
13.5 | 1.5516 | 0.01344 | 0.0025 | 115.4464
14 | 1.594 | 0.01416 | 0.0042 | 112.5706
14.5 | 1.6335 | 0.01503 | 0.0063 | 108.6826
15 | 1.6734 | 0.01578 | 0.0083 | 106.0456
15.5 | 1.7105 | 0.01664 | 0.0106 | 102.7945
16 | 1.7428 | 0.0177 | 0.0134 | 98.4633
16.5 | 1.7651 | 0.01891 | 0.0177 | 93.3421
17 | 1.7902 | 0.02024 | 0.0207 | 88.4486
17.5 | 1.8126 | 0.02184 | 0.0233 | 82.9945
18 | 1.829 | 0.0241 | 0.0255 | 75.8921
18.5 | 1.8413 | 0.02703 | 0.0268 | 68.1206
19 | 1.8429 | 0.0315 | 0.027 | 58.5048
19.5 | 1.8393 | 0.03705 | 0.0259 | 49.6437
20 | 1.818 | 0.0454 | 0.0228 | 40.0441

## 91. Re 7M Mach 0.10 (1)
BIGFOIL.COM POLAR EXPORT
v23010
BOEING-VERTOL V23010-1.58 |  |  |  | Cl Max: | 1.395 | at alpha= | 14 | deg
JavaFoil+Calcfoil stall+Eppler ext transition |  |  |  | L/D Max: | 149.319 | at alpha= | 6.5 | deg
Re: | 7000000 |  |  | Cd Min: | 0.00445 | at alpha= | 2 | deg
Mach: | 0.1 |  |  | Cl=0 at alpha= | -1.0702 | deg
|  |  |  | @ Cl=0.1, Cd= | 0.0053024
|  |  |  | @ Cl=0.4, Cd= | 0.0044778
|  |  |  | @ Cl=0.6, Cd= | 0.005254
alpha (deg) | Cl | Cd | Cm | Cl/Cd
-18.5 | -0.608 | 0.12756 | 0.004 | -4.763
-18 | -0.622 | 0.1203 | 0.004 | -5.167
-17.5 | -0.634 | 0.11678 | 0.003 | -5.428
-17 | -0.646 | 0.11125 | 0.003 | -5.804
-16.5 | -0.657 | 0.10647 | 0.003 | -6.17
-16 | -0.667 | 0.10186 | 0.003 | -6.548
-15.5 | -0.676 | 0.09725 | 0.003 | -6.95
-15 | -0.686 | 0.08949 | 0.003 | -7.667
-14.5 | -0.688 | 0.08887 | 0.002 | -7.747
-14 | -0.692 | 0.08489 | 0.002 | -8.15
-13.5 | -0.694 | 0.08073 | 0.002 | -8.594
-13 | -0.694 | 0.07703 | 0.002 | -9.004
-12.5 | -0.691 | 0.07351 | 0.002 | -9.403
-12 | -0.687 | 0.06872 | 0.001 | -9.997
-11.5 | -0.679 | 0.06675 | 0.001 | -10.165
-11 | -0.669 | 0.06198 | 0.001 | -10.801
-10.5 | -0.657 | 0.05908 | 0.001 | -11.119
-10 | -0.641 | 0.05586 | 0.001 | -11.48
-9.5 | -0.624 | 0.05235 | 0 | -11.918
-9 | -0.603 | 0.04953 | 0 | -12.179
-8.5 | -0.58 | 0.0471 | 0 | -12.308
-8 | -0.676 | 0.00722 | -0.001 | -93.7
-7.5 | -0.642 | 0.00696 | -0.001 | -92.224
-7 | -0.604 | 0.00619 | -0.001 | -97.528
-6.5 | -0.563 | 0.00602 | -0.002 | -93.54
-6 | -0.52 | 0.00581 | -0.002 | -89.462
-5.5 | -0.474 | 0.00569 | -0.003 | -83.378
-5 | -0.426 | 0.0055 | -0.003 | -77.585
-4.5 | -0.377 | 0.00537 | -0.004 | -70.067
-4 | -0.325 | 0.00528 | -0.004 | -61.574
-3.5 | -0.272 | 0.00568 | -0.004 | -47.933
-3 | -0.218 | 0.0056 | -0.005 | -38.892
-2.5 | -0.162 | 0.00547 | -0.005 | -29.719
-2 | -0.106 | 0.00548 | -0.006 | -19.403
-1.5 | -0.049 | 0.0054 | -0.006 | -9.143
-1 | 0.008 | 0.00534 | -0.007 | 1.5
-0.5 | 0.066 | 0.00536 | -0.007 | 12.282
0 | 0.125 | 0.00526 | -0.008 | 23.751
0.5 | 0.184 | 0.00528 | -0.008 | 34.783
1 | 0.242 | 0.0053 | -0.009 | 45.696
1.5 | 0.301 | 0.00526 | -0.009 | 57.225
2 | 0.359 | 0.00445 | -0.01 | 80.768
2.5 | 0.418 | 0.00449 | -0.01 | 93.095
3 | 0.476 | 0.00454 | -0.011 | 104.842
3.5 | 0.535 | 0.00504 | -0.011 | 106.009
4 | 0.593 | 0.00526 | -0.012 | 112.716
4.5 | 0.651 | 0.00521 | -0.012 | 125.023
5 | 0.708 | 0.00531 | -0.013 | 133.273
5.5 | 0.765 | 0.00554 | -0.013 | 137.882
6 | 0.82 | 0.00574 | -0.014 | 142.877
6.5 | 0.875 | 0.00586 | -0.014 | 149.319
7 | 0.929 | 0.00717 | -0.015 | 129.505
7.5 | 0.982 | 0.00754 | -0.015 | 130.219
8 | 1.033 | 0.00782 | -0.016 | 132.096
8.5 | 1.083 | 0.00926 | -0.016 | 116.984
9 | 1.131 | 0.00865 | -0.017 | 130.76
9.5 | 1.177 | 0.00906 | -0.017 | 130.024
10 | 1.208 | 0.01097 | -0.017 | 110.182
10.5 | 1.246 | 0.01163 | -0.018 | 107.205
11 | 1.282 | 0.01249 | -0.018 | 102.667
11.5 | 1.312 | 0.0135 | -0.019 | 97.228
12 | 1.336 | 0.01493 | -0.019 | 89.497
12.5 | 1.361 | 0.01628 | -0.019 | 83.632
13 | 1.382 | 0.01798 | -0.02 | 76.878
13.5 | 1.388 | 0.02121 | -0.02 | 65.448
14 | 1.395 | 0.02432 | -0.02 | 57.359
14.5 | 1.389 | 0.02798 | -0.02 | 49.646
15 | 1.373 | 0.03314 | -0.02 | 41.423
15.5 | 1.353 | 0.03854 | -0.021 | 35.113
16 | 1.327 | 0.04592 | -0.021 | 28.897
16.5 | 1.301 | 0.05224 | -0.021 | 24.909
17 | 1.273 | 0.05894 | -0.021 | 21.598
17.5 | 1.239 | 0.06748 | -0.021 | 18.356
18 | 1.2 | 0.07852 | -0.021 | 15.283
18.5 | 1.155 | 0.09463 | -0.02 | 12.211
19 | 1.122 | 0.10097 | -0.02 | 11.112

## 92. Re 7M Mach 0.10 (2)
BIGFOIL.COM POLAR EXPORT
v23010
BOEING-VERTOL V23010-1.58 |  |  |  | Cl Max: | 1.8317 | at alpha= | 18.5 | deg
XFOIL ncrit=9 |  |  |  | L/D Max: | 143.56 | at alpha= | 7.5 | deg
Re: | 7000000 |  |  | Cd Min: | 0.05625 | at alpha= | 20 | deg
Mach: | 0.1 |  |  | Cl=0 at alpha= | -1.065 | deg
|  |  |  | @ Cl=0.1, Cd= | 0.0066978
|  |  |  | @ Cl=0.4, Cd= | 0.0056069
|  |  |  | @ Cl=0.6, Cd= | 0.0051619
alpha (deg) | Cl | Cd | Cm | Cl/Cd
-16.5 | -1.3374 | 0.04203 | -0.051 | -31.8201
-16 | -1.3913 | 0.03222 | -0.0516 | -43.1813
-15.5 | -1.3878 | 0.02902 | -0.048 | -47.8222
-15 | -1.3854 | 0.02593 | -0.0422 | -53.4285
-14.5 | -1.3619 | 0.02369 | -0.0384 | -57.4884
-14 | -1.3287 | 0.02214 | -0.0353 | -60.0136
-13.5 | -1.2952 | 0.02039 | -0.0322 | -63.5213
-13 | -1.2562 | 0.0191 | -0.0296 | -65.7696
-12.5 | -1.2146 | 0.01798 | -0.0271 | -67.5528
-12 | -1.1725 | 0.0168 | -0.0247 | -69.7917
-11.5 | -1.129 | 0.01572 | -0.0224 | -71.8193
-11 | -1.0827 | 0.015 | -0.0204 | -72.18
-10.5 | -1.0536 | 0.01214 | -0.016 | -86.7875
-10 | -0.9976 | 0.01152 | -0.0158 | -86.5972
-9.5 | -0.9364 | 0.0109 | -0.0167 | -85.9083
-9 | -0.875 | 0.01041 | -0.0176 | -84.0538
-8.5 | -0.7973 | 0.00984 | -0.0221 | -81.0264
-8 | -0.7454 | 0.00947 | -0.0209 | -78.7117
-7.5 | -0.6953 | 0.00912 | -0.0193 | -76.239
-7 | -0.6443 | 0.00885 | -0.0179 | -72.8023
-6.5 | -0.5913 | 0.00841 | -0.0169 | -70.3092
-6 | -0.5381 | 0.00797 | -0.016 | -67.5157
-5.5 | -0.4844 | 0.00763 | -0.0151 | -63.4862
-5 | -0.4309 | 0.00739 | -0.0143 | -58.3085
-4.5 | -0.3771 | 0.00717 | -0.0135 | -52.5941
-4 | -0.3226 | 0.00701 | -0.0128 | -46.02
-3.5 | -0.2686 | 0.00698 | -0.012 | -38.4814
-3 | -0.214 | 0.007 | -0.0114 | -30.5714
-2.5 | -0.1597 | 0.00683 | -0.0107 | -23.3821
-2 | -0.1047 | 0.00686 | -0.0102 | -15.2624
-1.5 | -0.0489 | 0.00683 | -0.0098 | -7.1596
-1 | 0.0073 | 0.00678 | -0.0094 | 1.0767
-0.5 | 0.0636 | 0.00673 | -0.0091 | 9.4502
0 | 0.1202 | 0.00668 | -0.0089 | 17.994
0.5 | 0.1768 | 0.00665 | -0.0086 | 26.5865
1 | 0.2331 | 0.00662 | -0.0084 | 35.2115
1.5 | 0.2899 | 0.0066 | -0.0082 | 43.9242
2 | 0.3461 | 0.00657 | -0.0079 | 52.6788
2.5 | 0.395 | 0.00564 | -0.0066 | 70.0355
3 | 0.4479 | 0.00529 | -0.0058 | 84.6692
3.5 | 0.5021 | 0.00522 | -0.0052 | 96.1877
4 | 0.556 | 0.00512 | -0.0045 | 108.5938
4.5 | 0.6085 | 0.00517 | -0.0035 | 117.6983
5 | 0.6586 | 0.00543 | -0.002 | 121.2891
5.5 | 0.7136 | 0.00562 | -0.0016 | 126.9751
6 | 0.7826 | 0.0059 | -0.0044 | 132.6441
6.5 | 0.8481 | 0.00613 | -0.0064 | 138.3524
7 | 0.9081 | 0.00642 | -0.0072 | 141.4486
7.5 | 0.9719 | 0.00677 | -0.0089 | 143.5598
8 | 1.032 | 0.00761 | -0.0102 | 135.611
8.5 | 1.0918 | 0.0083 | -0.0112 | 131.5422
9 | 1.139 | 0.00876 | -0.0094 | 130.0228
9.5 | 1.1865 | 0.00923 | -0.0077 | 128.5482
10 | 1.2352 | 0.00964 | -0.0063 | 128.1328
10.5 | 1.2833 | 0.01015 | -0.0048 | 126.4335
11 | 1.3322 | 0.01061 | -0.0035 | 125.5608
11.5 | 1.3798 | 0.01119 | -0.0021 | 123.3065
12 | 1.4274 | 0.01173 | -0.0007 | 121.688
12.5 | 1.4736 | 0.01236 | 0.0009 | 119.2233
13 | 1.5186 | 0.01304 | 0.0026 | 116.4571
13.5 | 1.563 | 0.01371 | 0.0043 | 114.0044
14 | 1.6049 | 0.01452 | 0.0064 | 110.5303
14.5 | 1.6453 | 0.01535 | 0.0086 | 107.1857
15 | 1.6846 | 0.01619 | 0.0109 | 104.0519
15.5 | 1.7201 | 0.01718 | 0.0136 | 100.1222
16 | 1.7461 | 0.01837 | 0.0177 | 95.0517
16.5 | 1.7705 | 0.0197 | 0.0214 | 89.8731
17 | 1.7949 | 0.0212 | 0.0243 | 84.6651
17.5 | 1.8135 | 0.02327 | 0.0268 | 77.933
18 | 1.8247 | 0.02626 | 0.0286 | 69.4859
18.5 | 1.8317 | 0.03018 | 0.029 | 60.6925
19 | 1.8234 | 0.03625 | 0.028 | 50.3007
19.5 | 1.8071 | 0.04404 | 0.0252 | 41.0332
20 | 1.7631 | 0.05625 | 0.0195 | 31.344

## 93. Re 7M Mach 0.25 (1)
BIGFOIL.COM POLAR EXPORT
v23010
BOEING-VERTOL V23010-1.58 |  |  |  | Cl Max: | 1.329 | at alpha= | 13.5 | deg
JavaFoil+Calcfoil stall+Eppler ext transition |  |  |  | L/D Max: | 151.761 | at alpha= | 6.5 | deg
Re: | 7000000 |  |  | Cd Min: | 0.00442 | at alpha= | 2.5 | deg
Mach: | 0.25 |  |  | Cl=0 at alpha= | -1.0678 | deg
|  |  |  | @ Cl=0.1, Cd= | 0.005224
|  |  |  | @ Cl=0.4, Cd= | 0.0044393
|  |  |  | @ Cl=0.6, Cd= | 0.005197
alpha (deg) | Cl | Cd | Cm | Cl/Cd
-12 | -0.575 | 0.06329 | 0.002 | -9.089
-11.5 | -0.588 | 0.05998 | 0.001 | -9.799
-11 | -0.596 | 0.05674 | 0.001 | -10.496
-10.5 | -0.598 | 0.05455 | 0.001 | -10.955
-10 | -0.594 | 0.05324 | 0.001 | -11.153
-9.5 | -0.587 | 0.05062 | 0 | -11.602
-9 | -0.573 | 0.04996 | 0 | -11.479
-8.5 | -0.559 | 0.04733 | 0 | -11.804
-8 | -0.54 | 0.04482 | 0 | -12.04
-7.5 | -0.515 | 0.04344 | -0.001 | -11.865
-7 | -0.599 | 0.00693 | -0.002 | -86.423
-6.5 | -0.563 | 0.00675 | -0.002 | -83.5
-6 | -0.523 | 0.00586 | -0.002 | -89.269
-5.5 | -0.479 | 0.00564 | -0.003 | -84.924
-5 | -0.433 | 0.00546 | -0.003 | -79.183
-4.5 | -0.383 | 0.00532 | -0.004 | -71.98
-4 | -0.332 | 0.0052 | -0.004 | -63.728
-3.5 | -0.278 | 0.00558 | -0.005 | -49.823
-3 | -0.223 | 0.00548 | -0.005 | -40.671
-2.5 | -0.166 | 0.00539 | -0.006 | -30.906
-2 | -0.109 | 0.0054 | -0.006 | -20.2
-1.5 | -0.051 | 0.00532 | -0.006 | -9.537
-1 | 0.008 | 0.00523 | -0.007 | 1.573
-0.5 | 0.068 | 0.00524 | -0.007 | 12.898
0 | 0.128 | 0.00521 | -0.008 | 24.633
0.5 | 0.189 | 0.00514 | -0.008 | 36.747
1 | 0.249 | 0.00516 | -0.009 | 48.269
1.5 | 0.309 | 0.00518 | -0.009 | 59.719
2 | 0.369 | 0.00446 | -0.01 | 82.828
2.5 | 0.429 | 0.00442 | -0.01 | 97.113
3 | 0.489 | 0.00449 | -0.011 | 108.982
3.5 | 0.549 | 0.00501 | -0.011 | 109.587
4 | 0.609 | 0.00523 | -0.012 | 116.302
4.5 | 0.668 | 0.00518 | -0.012 | 129.035
5 | 0.727 | 0.00533 | -0.013 | 136.493
5.5 | 0.785 | 0.00554 | -0.013 | 141.608
6 | 0.841 | 0.00568 | -0.014 | 148.004
6.5 | 0.897 | 0.00591 | -0.014 | 151.761
7 | 0.951 | 0.0073 | -0.015 | 130.244
7.5 | 1.004 | 0.00772 | -0.016 | 130.1
8 | 1.055 | 0.0081 | -0.016 | 130.281
8.5 | 1.105 | 0.00988 | -0.017 | 111.858
9 | 1.14 | 0.01048 | -0.017 | 108.709
9.5 | 1.181 | 0.01114 | -0.017 | 105.965
10 | 1.219 | 0.01188 | -0.018 | 102.566
10.5 | 1.251 | 0.01291 | -0.018 | 96.945
11 | 1.276 | 0.01432 | -0.019 | 89.113
11.5 | 1.299 | 0.01565 | -0.019 | 83.016
12 | 1.318 | 0.01739 | -0.019 | 75.798
12.5 | 1.321 | 0.02075 | -0.019 | 63.646
13 | 1.324 | 0.02454 | -0.02 | 53.947
13.5 | 1.329 | 0.02745 | -0.02 | 48.42
14 | 1.316 | 0.0333 | -0.02 | 39.515
14.5 | 1.284 | 0.03937 | -0.02 | 32.608
15 | 1.239 | 0.04848 | -0.02 | 25.564
15.5 | 1.192 | 0.05655 | -0.02 | 21.084
16 | 1.139 | 0.0656 | -0.02 | 17.358
16.5 | 1.079 | 0.07582 | -0.02 | 14.234
17 | 1.005 | 0.09565 | -0.019 | 10.511
17.5 | 0.936 | 0.1087 | -0.019 | 8.615
18 | 0.863 | 0.12538 | -0.018 | 6.885
18.5 | 0.787 | 0.14117 | -0.018 | 5.578

## 94. Re 7M Mach 0.25 (2)
BIGFOIL.COM POLAR EXPORT
v23010
BOEING-VERTOL V23010-1.58 |  |  |  | Cl Max: | 1.7752 | at alpha= | 16.5 | deg
XFOIL ncrit=9 |  |  |  | L/D Max: | 142.864 | at alpha= | 7 | deg
Re: | 7000000 |  |  | Cd Min: | 0.14476 | at alpha= | -13.5 | deg
Mach: | 0.25 |  |  | Cl=0 at alpha= | -1.067 | deg
|  |  |  | @ Cl=0.1, Cd= | 0.006735
|  |  |  | @ Cl=0.4, Cd= | 0.005865
|  |  |  | @ Cl=0.6, Cd= | 0.0052768
alpha (deg) | Cl | Cd | Cm | Cl/Cd
-13.5 | -0.6216 | 0.14476 | 0.0212 | -4.294
-13 | -0.6131 | 0.13729 | 0.0182 | -4.4657
-12.5 | -0.6076 | 0.12898 | 0.0147 | -4.7108
-12 | -0.6113 | 0.11832 | 0.0102 | -5.1665
-11.5 | -0.628 | 0.10534 | 0.0038 | -5.9616
-11 | -0.6252 | 0.09717 | -0.0003 | -6.4341
-10.5 | -0.6313 | 0.08706 | -0.0062 | -7.2513
-10 | -0.6344 | 0.07732 | -0.0129 | -8.2049
-9.5 | -0.694 | 0.05845 | -0.0319 | -11.8734
-9 | -0.7156 | 0.04999 | -0.0312 | -14.3149
-8.5 | -0.8246 | 0.01224 | -0.0281 | -67.3693
-8 | -0.7684 | 0.01144 | -0.0267 | -67.1678
-7.5 | -0.7163 | 0.01087 | -0.0245 | -65.897
-7 | -0.6626 | 0.01041 | -0.0226 | -63.6503
-6.5 | -0.6079 | 0.00971 | -0.021 | -62.6056
-6 | -0.5532 | 0.00897 | -0.0195 | -61.6722
-5.5 | -0.4982 | 0.00842 | -0.0181 | -59.1686
-5 | -0.4435 | 0.008 | -0.0167 | -55.4375
-4.5 | -0.3884 | 0.00761 | -0.0155 | -51.0381
-4 | -0.3327 | 0.00732 | -0.0143 | -45.4508
-3.5 | -0.2774 | 0.00722 | -0.0132 | -38.4211
-3 | -0.2212 | 0.00715 | -0.0123 | -30.9371
-2.5 | -0.1639 | 0.00714 | -0.0117 | -22.9552
-2 | -0.1083 | 0.00695 | -0.0107 | -15.5827
-1.5 | -0.0504 | 0.00688 | -0.0102 | -7.3256
-1 | 0.0078 | 0.00682 | -0.0098 | 1.1437
-0.5 | 0.0658 | 0.00677 | -0.0094 | 9.7194
0 | 0.1244 | 0.00671 | -0.0091 | 18.5395
0.5 | 0.1827 | 0.00669 | -0.0087 | 27.3094
1 | 0.2411 | 0.00664 | -0.0084 | 36.3102
1.5 | 0.2997 | 0.00663 | -0.0082 | 45.2036
2 | 0.3577 | 0.00661 | -0.0078 | 54.115
2.5 | 0.4088 | 0.00571 | -0.0064 | 71.5937
3 | 0.4631 | 0.00536 | -0.0055 | 86.3993
3.5 | 0.5194 | 0.00529 | -0.0048 | 98.1853
4 | 0.5748 | 0.00523 | -0.0039 | 109.9044
4.5 | 0.6286 | 0.00533 | -0.0026 | 117.9362
5 | 0.6813 | 0.00556 | -0.0011 | 122.536
5.5 | 0.7384 | 0.00572 | -0.0004 | 129.0909
6.5 | 0.8798 | 0.00626 | -0.0051 | 140.5431
7 | 0.9429 | 0.0066 | -0.0057 | 142.8636
7.5 | 1.0089 | 0.00713 | -0.0071 | 141.5007
8 | 1.0715 | 0.00816 | -0.008 | 131.3113
8.5 | 1.1317 | 0.00872 | -0.008 | 129.7821
9 | 1.1816 | 0.00922 | -0.0057 | 128.1562
9.5 | 1.2326 | 0.00968 | -0.0036 | 127.3347
10 | 1.2832 | 0.01025 | -0.0014 | 125.1902
10.5 | 1.3352 | 0.01076 | 0.0005 | 124.0892
11 | 1.3856 | 0.01143 | 0.0027 | 121.2248
11.5 | 1.4365 | 0.01204 | 0.0048 | 119.3106
12 | 1.485 | 0.01283 | 0.0073 | 115.7443
12.5 | 1.5337 | 0.01357 | 0.0098 | 113.0214
13 | 1.5792 | 0.01448 | 0.0127 | 109.0608
13.5 | 1.6229 | 0.01545 | 0.0158 | 105.0421
14 | 1.6645 | 0.01649 | 0.0192 | 100.94
14.5 | 1.6997 | 0.01777 | 0.0232 | 95.65
15 | 1.7215 | 0.01932 | 0.0289 | 89.1046
15.5 | 1.7473 | 0.02103 | 0.0329 | 83.0861
16 | 1.7653 | 0.02355 | 0.0361 | 74.9597
16.5 | 1.7752 | 0.02722 | 0.038 | 65.2168
17 | 1.7734 | 0.03281 | 0.0376 | 54.0506
17.5 | 1.7531 | 0.04131 | 0.0344 | 42.4377
18 | 1.6994 | 0.05507 | 0.0271 | 30.8589
18.5 | 1.6161 | 0.07318 | 0.0174 | 22.0839
19 | 1.4967 | 0.09616 | 0.0049 | 15.5647
19.5 | 1.4122 | 0.11528 | -0.0057 | 12.2502
20 | 1.3635 | 0.12985 | -0.0135 | 10.5006

## 95. Re 7M Mach 0.50 (1)
BIGFOIL.COM POLAR EXPORT
v23010
BOEING-VERTOL V23010-1.58 |  |  |  | Cl Max: | 1.176 | at alpha= | 20 | deg
JavaFoil+Calcfoil stall+Eppler ext transition |  |  |  | L/D Max: | 142.299 | at alpha= | 5.5 | deg
Re: | 7000000 |  |  | Cd Min: | 0.00461 | at alpha= | 2.5 | deg
Mach: | 0.5 |  |  | Cl=0 at alpha= | -1.0692 | deg
|  |  |  | @ Cl=0.1, Cd= | 0.0053732
|  |  |  | @ Cl=0.4, Cd= | 0.0049213
|  |  |  | @ Cl=0.6, Cd= | 0.0053336
alpha (deg) | Cl | Cd | Cm | Cl/Cd
-20 | -0.981 | 0.15584 | 0.005 | -6.296
-19.5 | -0.956 | 0.14665 | 0.005 | -6.519
-19 | -0.931 | 0.14194 | 0.005 | -6.558
-18.5 | -0.905 | 0.13775 | 0.004 | -6.57
-18 | -0.878 | 0.13488 | 0.004 | -6.511
-17.5 | -0.853 | 0.13027 | 0.004 | -6.545
-17 | -0.828 | 0.12426 | 0.004 | -6.66
-16.5 | -0.803 | 0.12053 | 0.003 | -6.658
-16 | -0.777 | 0.11584 | 0.003 | -6.712
-15.5 | -0.752 | 0.11368 | 0.003 | -6.619
-15 | -0.727 | 0.10866 | 0.003 | -6.694
-14.5 | -0.702 | 0.10479 | 0.003 | -6.701
-14 | -0.677 | 0.10104 | 0.002 | -6.701
-13.5 | -0.652 | 0.0943 | 0.002 | -6.913
-13 | -0.626 | 0.086 | 0.002 | -7.283
-12.5 | -0.601 | 0.07852 | 0.002 | -7.656
-12 | -0.576 | 0.07512 | 0.002 | -7.662
-11.5 | -0.55 | 0.06816 | 0.001 | -8.075
-11 | -0.525 | 0.06338 | 0.001 | -8.281
-10.5 | -0.499 | 0.06042 | 0.001 | -8.26
-10 | -0.47 | 0.07178 | 0.001 | -6.554
-9.5 | -0.445 | 0.06373 | 0 | -6.979
-9 | -0.42 | 0.05502 | 0 | -7.634
-8.5 | -0.395 | 0.0499 | 0 | -7.913
-8 | -0.37 | 0.04542 | 0 | -8.137
-7.5 | -0.346 | 0.04032 | -0.001 | -8.591
-7 | -0.384 | 0.00804 | -0.002 | -47.804
-6.5 | -0.353 | 0.00753 | -0.002 | -46.907
-6 | -0.321 | 0.00737 | -0.003 | -43.625
-5.5 | -0.29 | 0.00682 | -0.003 | -42.471
-5 | -0.372 | 0.00661 | -0.004 | -56.328
-4.5 | -0.308 | 0.03186 | -0.002 | -9.659
-4 | -0.279 | 0.03139 | -0.002 | -8.899
-3.5 | -0.296 | 0.00592 | -0.005 | -50.023
-3 | -0.242 | 0.00585 | -0.006 | -41.292
-2.5 | -0.183 | 0.00568 | -0.006 | -32.111
-2 | -0.12 | 0.00561 | -0.007 | -21.47
-1.5 | -0.056 | 0.00554 | -0.007 | -10.158
-1 | 0.009 | 0.00547 | -0.008 | 1.674
-0.5 | 0.075 | 0.00541 | -0.008 | 13.927
0 | 0.143 | 0.00531 | -0.009 | 26.984
0.5 | 0.211 | 0.00534 | -0.009 | 39.504
1 | 0.278 | 0.0053 | -0.01 | 52.439
1.5 | 0.345 | 0.00534 | -0.011 | 64.629
2 | 0.412 | 0.00483 | -0.011 | 85.384
2.5 | 0.479 | 0.00461 | -0.012 | 103.899
3 | 0.546 | 0.00526 | -0.012 | 103.783
3.5 | 0.612 | 0.00535 | -0.013 | 114.356
4 | 0.678 | 0.00569 | -0.013 | 119.331
4.5 | 0.744 | 0.00558 | -0.014 | 133.318
5 | 0.808 | 0.00586 | -0.014 | 137.942
5.5 | 0.87 | 0.00611 | -0.015 | 142.299
6 | 0.92 | 0.00916 | -0.015 | 100.447
6.5 | 0.973 | 0.00998 | -0.016 | 97.453
7 | 1.022 | 0.01064 | -0.016 | 96.09
7.5 | 1.063 | 0.01178 | -0.017 | 90.278
8 | 1.09 | 0.01333 | -0.017 | 81.752
8.5 | 1.105 | 0.01503 | -0.018 | 73.547
9 | 1.086 | 0.01856 | -0.018 | 58.495
9.5 | 1.033 | 0.02275 | -0.018 | 45.412
10 | 0.677 | 0.02867 | -0.018 | 23.626
10.5 | 0.686 | 0.0403 | -0.017 | 17.014
11 | 0.698 | 0.05264 | -0.017 | 13.261
11.5 | 0.708 | 0.07138 | -0.016 | 9.917
12 | 0.727 | 0.0849 | -0.015 | 8.561
12.5 | 0.769 | 0.07192 | -0.017 | 10.696
13 | 0.791 | 0.08374 | -0.017 | 9.449
13.5 | 0.818 | 0.0864 | -0.017 | 9.468
14 | 0.845 | 0.092 | -0.018 | 9.18
14.5 | 0.863 | 0.11004 | -0.017 | 7.841
15 | 0.888 | 0.10672 | -0.017 | 8.321
15.5 | 0.916 | 0.114 | -0.018 | 8.037
16 | 0.947 | 0.11732 | -0.018 | 8.074
16.5 | 0.972 | 0.12635 | -0.018 | 7.694
17 | 0.991 | 0.12133 | -0.018 | 8.166
17.5 | 1.019 | 0.12525 | -0.018 | 8.133
18 | 1.052 | 0.12719 | -0.019 | 8.27
18.5 | 1.089 | 0.12728 | -0.021 | 8.558
19 | 1.121 | 0.13123 | -0.022 | 8.541
19.5 | 1.149 | 0.13614 | -0.022 | 8.441
20 | 1.176 | 0.14319 | -0.022 | 8.211

## 96. Re 7M Mach 0.50 (2)
BIGFOIL.COM POLAR EXPORT
v23010
BOEING-VERTOL V23010-1.58 |  |  |  | Cl Max: | 1.5269 | at alpha= | 10.5 | deg
XFOIL ncrit=9 |  |  |  | L/D Max: | 146.51 | at alpha= | 6.5 | deg
Re: | 7000000 |  |  | Cd Min: | 0.26388 | at alpha= | -20 | deg
Mach: | 0.5 |  |  | Cl=0 at alpha= | -1.0763 | deg
|  |  |  | @ Cl=0.1, Cd= | 0.006919
|  |  |  | @ Cl=0.4, Cd= | 0.00678
|  |  |  | @ Cl=0.6, Cd= | 0.0057031
alpha (deg) | Cl | Cd | Cm | Cl/Cd
-20 | -0.8488 | 0.26388 | 0.0798 | -3.2166
-19.5 | -0.8273 | 0.25659 | 0.0752 | -3.2242
-19 | -0.8058 | 0.24922 | 0.0707 | -3.2333
-18.5 | -0.7851 | 0.24123 | 0.0662 | -3.2546
-18 | -0.7672 | 0.23134 | 0.0611 | -3.3163
-17.5 | -0.7467 | 0.22389 | 0.0569 | -3.3351
-17 | -0.7253 | 0.21713 | 0.0531 | -3.3404
-16.5 | -0.7053 | 0.2097 | 0.0492 | -3.3634
-16 | -0.6878 | 0.20108 | 0.045 | -3.4205
-15.5 | -0.6709 | 0.19243 | 0.0408 | -3.4865
-15 | -0.6517 | 0.18515 | 0.0372 | -3.5198
-14.5 | -0.6327 | 0.17812 | 0.0339 | -3.5521
-14 | -0.6156 | 0.17057 | 0.0305 | -3.6091
-13.5 | -0.6025 | 0.16163 | 0.0267 | -3.7276
-13 | -0.5896 | 0.15321 | 0.0231 | -3.8483
-12.5 | -0.5741 | 0.14599 | 0.0201 | -3.9325
-12 | -0.558 | 0.13904 | 0.0172 | -4.0132
-11.5 | -0.5444 | 0.13169 | 0.0142 | -4.134
-11 | -0.5335 | 0.12375 | 0.011 | -4.3111
-10.5 | -0.5241 | 0.11567 | 0.0077 | -4.531
-10 | -0.5201 | 0.10625 | 0.0037 | -4.8951
-8.5 | -0.4257 | 0.07455 | -0.0348 | -5.7103
-8 | -0.4246 | 0.06693 | -0.0388 | -6.3439
-7.5 | -0.4404 | 0.05605 | -0.0488 | -7.8573
-7 | -0.4742 | 0.04947 | -0.0478 | -9.5856
-6.5 | -0.4836 | 0.04305 | -0.0458 | -11.2334
-6 | -0.4806 | 0.03649 | -0.0425 | -13.1707
-5.5 | -0.4658 | 0.02981 | -0.0384 | -15.6256
-5 | -0.4352 | 0.02438 | -0.0341 | -17.8507
-4.5 | -0.4014 | 0.01866 | -0.0293 | -21.5113
-4 | -0.3536 | 0.01486 | -0.0253 | -23.7954
-3.5 | -0.3018 | 0.01087 | -0.0218 | -27.7645
-3 | -0.2441 | 0.00905 | -0.0188 | -26.9724
-2.5 | -0.1832 | 0.00823 | -0.0164 | -22.26
-2 | -0.1194 | 0.00776 | -0.0145 | -15.3866
-1.5 | -0.0561 | 0.00724 | -0.0127 | -7.7486
-1 | 0.0101 | 0.00707 | -0.0116 | 1.4286
-0.5 | 0.0767 | 0.00694 | -0.0107 | 11.0519
0 | 0.1432 | 0.00688 | -0.0099 | 20.814
0.5 | 0.2102 | 0.0068 | -0.0092 | 30.9118
1 | 0.277 | 0.00678 | -0.0085 | 40.8555
1.5 | 0.3438 | 0.00678 | -0.0078 | 50.708
2 | 0.4112 | 0.00678 | -0.0072 | 60.649
2.5 | 0.4718 | 0.00616 | -0.0055 | 76.5909
3 | 0.5322 | 0.00564 | -0.0037 | 94.3617
3.5 | 0.5963 | 0.00569 | -0.0022 | 104.7979
4 | 0.6583 | 0.00591 | -0.0002 | 111.3875
4.5 | 0.7211 | 0.00599 | 0.002 | 120.384
5 | 0.7855 | 0.0061 | 0.0042 | 128.7705
5.5 | 0.8523 | 0.00629 | 0.0062 | 135.5008
6 | 0.9439 | 0.00658 | 0.0036 | 143.4498
6.5 | 1.0285 | 0.00702 | 0.0028 | 146.51
7 | 1.1024 | 0.00819 | 0.0037 | 134.6032
7.5 | 1.1836 | 0.00915 | 0.0041 | 129.3552
8 | 1.2584 | 0.00987 | 0.0064 | 127.4975
8.5 | 1.3209 | 0.01054 | 0.0116 | 125.3226
9 | 1.3835 | 0.01138 | 0.017 | 121.5729
9.5 | 1.4459 | 0.0124 | 0.0229 | 116.6048
10.5 | 1.5269 | 0.01692 | 0.0393 | 90.2423
11 | 1.512 | 0.02092 | 0.0499 | 72.2753
11.5 | 1.4801 | 0.02855 | 0.051 | 51.8424
12 | 1.438 | 0.04078 | 0.0427 | 35.2624
12.5 | 1.3875 | 0.0546 | 0.0342 | 25.4121
13 | 1.3366 | 0.06691 | 0.0274 | 19.9761
13.5 | 1.286 | 0.07928 | 0.0202 | 16.221
14 | 1.2415 | 0.09143 | 0.0131 | 13.5787
14.5 | 1.2039 | 0.10348 | 0.0061 | 11.6341
15 | 1.173 | 0.11534 | -0.0005 | 10.1699
15.5 | 1.1487 | 0.12674 | -0.0067 | 9.0634

## 97. Re 8M Mach 0.00 (1)
BIGFOIL.COM POLAR EXPORT
v23010
BOEING-VERTOL V23010-1.58 |  |  |  | Cl Max: | 1.408 | at alpha= | 14 | deg
JavaFoil+Calcfoil stall+Eppler ext transition |  |  |  | L/D Max: | 150.783 | at alpha= | 6.5 | deg
Re: | 8000000 |  |  | Cd Min: | 0.0044 | at alpha= | 2 | deg
Mach: | 0 |  |  | Cl=0 at alpha= | -1.0702 | deg
|  |  |  | @ Cl=0.1, Cd= | 0.0052093
|  |  |  | @ Cl=0.4, Cd= | 0.004429
|  |  |  | @ Cl=0.6, Cd= | 0.0052003
alpha (deg) | Cl | Cd | Cm | Cl/Cd
-14.5 | -0.716 | 0.08721 | 0.002 | -8.207
-14 | -0.717 | 0.08337 | 0.002 | -8.597
-13.5 | -0.715 | 0.07982 | 0.002 | -8.964
-13 | -0.712 | 0.07653 | 0.002 | -9.306
-12.5 | -0.707 | 0.0728 | 0.002 | -9.715
-12 | -0.701 | 0.06857 | 0.001 | -10.216
-11.5 | -0.69 | 0.06616 | 0.001 | -10.434
-11 | -0.68 | 0.06128 | 0.001 | -11.088
-10.5 | -0.665 | 0.05819 | 0.001 | -11.429
-10 | -0.65 | 0.05368 | 0.001 | -12.118
-9.5 | -0.765 | 0.00783 | 0.001 | -97.729
-9 | -0.739 | 0.00758 | 0 | -97.477
-8.5 | -0.709 | 0.00737 | 0 | -96.22
-8 | -0.678 | 0.00706 | -0.001 | -96.128
-7.5 | -0.643 | 0.0069 | -0.001 | -93.196
-7 | -0.604 | 0.00607 | -0.001 | -99.535
-6.5 | -0.563 | 0.00597 | -0.002 | -94.265
-6 | -0.519 | 0.00568 | -0.002 | -91.382
-5.5 | -0.473 | 0.00556 | -0.003 | -85.041
-5 | -0.425 | 0.00542 | -0.003 | -78.502
-4.5 | -0.375 | 0.00522 | -0.004 | -71.865
-4 | -0.324 | 0.00512 | -0.004 | -63.22
-3.5 | -0.271 | 0.0055 | -0.004 | -49.244
-3 | -0.217 | 0.00543 | -0.005 | -39.961
-2.5 | -0.162 | 0.00536 | -0.005 | -30.182
-2 | -0.106 | 0.00538 | -0.006 | -19.665
-1.5 | -0.049 | 0.00523 | -0.006 | -9.4
-1 | 0.008 | 0.00525 | -0.007 | 1.52
-0.5 | 0.066 | 0.00518 | -0.007 | 12.64
0 | 0.124 | 0.00523 | -0.008 | 23.771
0.5 | 0.183 | 0.00518 | -0.008 | 35.278
1 | 0.241 | 0.0052 | -0.009 | 46.38
1.5 | 0.299 | 0.00523 | -0.009 | 57.263
2 | 0.358 | 0.0044 | -0.01 | 81.331
2.5 | 0.416 | 0.00444 | -0.01 | 93.648
3 | 0.474 | 0.00449 | -0.011 | 105.652
3.5 | 0.532 | 0.00489 | -0.011 | 108.832
4 | 0.59 | 0.00519 | -0.012 | 113.628
4.5 | 0.648 | 0.00525 | -0.012 | 123.34
5 | 0.705 | 0.00525 | -0.013 | 134.344
5.5 | 0.761 | 0.00535 | -0.013 | 142.307
6 | 0.816 | 0.00554 | -0.014 | 147.246
6.5 | 0.871 | 0.00578 | -0.014 | 150.783
7 | 0.925 | 0.00696 | -0.015 | 132.824
7.5 | 0.977 | 0.00731 | -0.015 | 133.743
8 | 1.029 | 0.00758 | -0.016 | 135.779
8.5 | 1.079 | 0.00912 | -0.016 | 118.289
9 | 1.127 | 0.00839 | -0.017 | 134.282
9.5 | 1.174 | 0.00881 | -0.017 | 133.208
10 | 1.219 | 0.01048 | -0.018 | 116.259
10.5 | 1.246 | 0.01117 | -0.018 | 111.567
11 | 1.283 | 0.01183 | -0.018 | 108.414
11.5 | 1.316 | 0.0128 | -0.019 | 102.758
12 | 1.343 | 0.01397 | -0.019 | 96.147
12.5 | 1.366 | 0.0153 | -0.019 | 89.309
13 | 1.389 | 0.01675 | -0.02 | 82.928
13.5 | 1.399 | 0.01957 | -0.02 | 71.518
14 | 1.408 | 0.02243 | -0.02 | 62.779
14.5 | 1.403 | 0.02595 | -0.02 | 54.076
15 | 1.396 | 0.02928 | -0.021 | 47.693
15.5 | 1.38 | 0.03419 | -0.021 | 40.365
16 | 1.357 | 0.04082 | -0.021 | 33.235
16.5 | 1.334 | 0.04692 | -0.021 | 28.431
17 | 1.309 | 0.05314 | -0.021 | 24.634
17.5 | 1.278 | 0.06174 | -0.021 | 20.694
18 | 1.244 | 0.0718 | -0.021 | 17.321
18.5 | 1.202 | 0.08711 | -0.021 | 13.797
19 | 1.173 | 0.09305 | -0.021 | 12.604

## 98. Re 8M Mach 0.00 (2)
BIGFOIL.COM POLAR EXPORT
v23010
BOEING-VERTOL V23010-1.58 |  |  |  | Cl Max: | 1.8592 | at alpha= | 19 | deg
XFOIL ncrit=9 |  |  |  | L/D Max: | 145.25 | at alpha= | 7.5 | deg
Re: | 8000000 |  |  | Cd Min: | 0.0463 | at alpha= | -20 | deg
Mach: | 0 |  |  | Cl=0 at alpha= | -1.0625 | deg
|  |  |  | @ Cl=0.1, Cd= | 0.0065406
|  |  |  | @ Cl=0.4, Cd= | 0.0055405
|  |  |  | @ Cl=0.6, Cd= | 0.0051414
alpha (deg) | Cl | Cd | Cm | Cl/Cd
-20 | -1.6045 | 0.0463 | -0.0505 | -34.6544
-19.5 | -1.633 | 0.03747 | -0.0541 | -43.5815
-19 | -1.631 | 0.03295 | -0.0544 | -49.4992
-18.5 | -1.6288 | 0.02904 | -0.0533 | -56.0882
-18 | -1.6186 | 0.02626 | -0.0508 | -61.6375
-17.5 | -1.5878 | 0.02525 | -0.0487 | -62.8832
-17 | -1.5691 | 0.02342 | -0.045 | -66.9983
-16.5 | -1.5444 | 0.02224 | -0.0408 | -69.4424
-16 | -1.514 | 0.02089 | -0.0377 | -72.4749
-15.5 | -1.4796 | 0.01971 | -0.0349 | -75.0685
-15 | -1.4412 | 0.01875 | -0.0324 | -76.864
-14.5 | -1.4017 | 0.01777 | -0.0301 | -78.8801
-14 | -1.3582 | 0.01712 | -0.0281 | -79.3341
-13.5 | -1.3162 | 0.01622 | -0.0259 | -81.1467
-13 | -1.271 | 0.01558 | -0.0241 | -81.5789
-12.5 | -1.2252 | 0.01496 | -0.0224 | -81.8984
-12 | -1.1796 | 0.01424 | -0.0206 | -82.8371
-11.5 | -1.1338 | 0.01355 | -0.0187 | -83.6753
-11 | -1.0946 | 0.01209 | -0.0159 | -90.5376
-10 | -0.9887 | 0.01029 | -0.0152 | -96.0836
-9.5 | -0.9287 | 0.00974 | -0.0161 | -95.3491
-9 | -0.8677 | 0.00928 | -0.0171 | -93.5022
-8.5 | -0.7944 | 0.00885 | -0.0209 | -89.7627
-8 | -0.748 | 0.00864 | -0.0186 | -86.5741
-7.5 | -0.698 | 0.00843 | -0.0172 | -82.7995
-7 | -0.6451 | 0.00812 | -0.0164 | -79.4458
-6.5 | -0.5919 | 0.00777 | -0.0156 | -76.1776
-6 | -0.5384 | 0.00744 | -0.0149 | -72.3656
-5.5 | -0.4851 | 0.00721 | -0.0141 | -67.2816
-4.5 | -0.3772 | 0.00685 | -0.0127 | -55.0657
-4 | -0.323 | 0.00677 | -0.0121 | -47.7105
-3.5 | -0.269 | 0.00679 | -0.0115 | -39.6171
-3 | -0.2141 | 0.0068 | -0.011 | -31.4853
-2.5 | -0.1595 | 0.00671 | -0.0105 | -23.7705
-2 | -0.1049 | 0.00672 | -0.0099 | -15.6101
-1.5 | -0.049 | 0.00666 | -0.0096 | -7.3574
-1 | 0.007 | 0.00661 | -0.0093 | 1.059
-0.5 | 0.0629 | 0.00658 | -0.009 | 9.5593
0 | 0.1194 | 0.00652 | -0.0088 | 18.3129
0.5 | 0.1756 | 0.00651 | -0.0086 | 26.9739
1 | 0.2319 | 0.00647 | -0.0084 | 35.8423
1.5 | 0.2883 | 0.00646 | -0.0082 | 44.6285
2 | 0.3442 | 0.00643 | -0.0079 | 53.5303
2.5 | 0.3939 | 0.00558 | -0.0068 | 70.5914
3 | 0.4464 | 0.00524 | -0.006 | 85.1908
3.5 | 0.5007 | 0.00517 | -0.0055 | 96.8472
4 | 0.5544 | 0.00508 | -0.0049 | 109.1339
4.5 | 0.6064 | 0.00515 | -0.004 | 117.7476
5 | 0.6581 | 0.0054 | -0.003 | 121.8704
5.5 | 0.7091 | 0.0055 | -0.0018 | 128.9273
6 | 0.769 | 0.00573 | -0.0026 | 134.2059
6.5 | 0.8388 | 0.00594 | -0.0057 | 141.2121
7 | 0.8976 | 0.00625 | -0.0064 | 143.616
7.5 | 0.9601 | 0.00661 | -0.008 | 145.2496
8.5 | 1.0798 | 0.00804 | -0.0106 | 134.3035
9 | 1.1341 | 0.00849 | -0.0106 | 133.5807
9.5 | 1.1813 | 0.00893 | -0.0089 | 132.2844
10 | 1.2293 | 0.00932 | -0.0075 | 131.8991
10.5 | 1.2769 | 0.00981 | -0.0061 | 130.1631
11 | 1.3255 | 0.01023 | -0.005 | 129.5699
11.5 | 1.3728 | 0.01078 | -0.0037 | 127.3469
12 | 1.4204 | 0.01127 | -0.0025 | 126.0337
12.5 | 1.4665 | 0.01187 | -0.0012 | 123.5468
13 | 1.5119 | 0.01249 | 0.0002 | 121.0488
13.5 | 1.5565 | 0.01311 | 0.0017 | 118.7262
14 | 1.5988 | 0.01386 | 0.0035 | 115.3535
14.5 | 1.6403 | 0.01459 | 0.0053 | 112.4263
15 | 1.6807 | 0.01535 | 0.0072 | 109.4919
15.5 | 1.7181 | 0.01623 | 0.0095 | 105.8595
16 | 1.7514 | 0.0173 | 0.0121 | 101.237
16.5 | 1.7786 | 0.01833 | 0.0158 | 97.0322
17 | 1.8054 | 0.01946 | 0.019 | 92.7749
17.5 | 1.828 | 0.02098 | 0.0219 | 87.1306
18 | 1.8442 | 0.0231 | 0.0245 | 79.8355
18.5 | 1.8574 | 0.02578 | 0.0262 | 72.0481
19 | 1.8592 | 0.02998 | 0.0268 | 62.0147
19.5 | 1.8585 | 0.03503 | 0.0262 | 53.0545
20 | 1.8408 | 0.04267 | 0.0237 | 43.1404

## 99. Re 8M Mach 0.10 (1)
BIGFOIL.COM POLAR EXPORT
v23010
BOEING-VERTOL V23010-1.58 |  |  |  | Cl Max: | 1.4 | at alpha= | 14 | deg
JavaFoil+Calcfoil stall+Eppler ext transition |  |  |  | L/D Max: | 152.536 | at alpha= | 6.5 | deg
Re: | 8000000 |  |  | Cd Min: | 0.00443 | at alpha= | 2 | deg
Mach: | 0.1 |  |  | Cl=0 at alpha= | -1.0702 | deg
|  |  |  | @ Cl=0.1, Cd= | 0.0052127
|  |  |  | @ Cl=0.4, Cd= | 0.0044647
|  |  |  | @ Cl=0.6, Cd= | 0.0052385
alpha (deg) | Cl | Cd | Cm | Cl/Cd
-18.5 | -0.608 | 0.12699 | 0.004 | -4.784
-18 | -0.623 | 0.11864 | 0.004 | -5.248
-17.5 | -0.635 | 0.11484 | 0.004 | -5.526
-17 | -0.647 | 0.1096 | 0.003 | -5.904
-16.5 | -0.658 | 0.10467 | 0.003 | -6.289
-16 | -0.668 | 0.09995 | 0.003 | -6.687
-15.5 | -0.677 | 0.09527 | 0.003 | -7.109
-15 | -0.688 | 0.08699 | 0.003 | -7.912
-14.5 | -0.69 | 0.08684 | 0.002 | -7.948
-14 | -0.694 | 0.08278 | 0.002 | -8.383
-13.5 | -0.695 | 0.07916 | 0.002 | -8.784
-13 | -0.695 | 0.07592 | 0.002 | -9.15
-12.5 | -0.692 | 0.07257 | 0.002 | -9.531
-12 | -0.689 | 0.06765 | 0.001 | -10.182
-11.5 | -0.679 | 0.06604 | 0.001 | -10.286
-11 | -0.672 | 0.06034 | 0.001 | -11.138
-10.5 | -0.658 | 0.05799 | 0.001 | -11.34
-10 | -0.642 | 0.05503 | 0.001 | -11.67
-9.5 | -0.628 | 0.05002 | 0 | -12.553
-9 | -0.607 | 0.04762 | 0 | -12.739
-8.5 | -0.582 | 0.04559 | 0 | -12.774
-8 | -0.676 | 0.00714 | -0.001 | -94.776
-7.5 | -0.642 | 0.00692 | -0.001 | -92.826
-7 | -0.604 | 0.00605 | -0.001 | -99.954
-6.5 | -0.563 | 0.00595 | -0.002 | -94.778
-6 | -0.52 | 0.00569 | -0.002 | -91.337
-5.5 | -0.474 | 0.00557 | -0.003 | -85.114
-5 | -0.426 | 0.00539 | -0.003 | -79.186
-4.5 | -0.377 | 0.00527 | -0.004 | -71.495
-4 | -0.325 | 0.00517 | -0.004 | -62.936
-3.5 | -0.272 | 0.00555 | -0.004 | -48.992
-3 | -0.218 | 0.00548 | -0.005 | -39.749
-2.5 | -0.162 | 0.00541 | -0.005 | -30.046
-2 | -0.106 | 0.00535 | -0.006 | -19.874
-1.5 | -0.049 | 0.00528 | -0.006 | -9.366
-1 | 0.008 | 0.00529 | -0.007 | 1.515
-0.5 | 0.066 | 0.00523 | -0.007 | 12.599
0 | 0.125 | 0.0052 | -0.008 | 24.044
0.5 | 0.184 | 0.00515 | -0.008 | 35.703
1 | 0.242 | 0.00516 | -0.009 | 46.978
1.5 | 0.301 | 0.00512 | -0.009 | 58.767
2 | 0.359 | 0.00443 | -0.01 | 81.12
2.5 | 0.418 | 0.00448 | -0.01 | 93.333
3 | 0.476 | 0.00444 | -0.011 | 107.226
3.5 | 0.535 | 0.00493 | -0.011 | 108.418
4 | 0.593 | 0.00523 | -0.012 | 113.243
4.5 | 0.651 | 0.0053 | -0.012 | 122.88
5 | 0.708 | 0.0052 | -0.013 | 136.165
5.5 | 0.765 | 0.0054 | -0.013 | 141.691
6 | 0.82 | 0.00559 | -0.014 | 146.716
6.5 | 0.875 | 0.00574 | -0.014 | 152.536
7 | 0.929 | 0.00702 | -0.015 | 132.253
7.5 | 0.982 | 0.00729 | -0.015 | 134.648
8 | 1.033 | 0.00764 | -0.016 | 135.152
8.5 | 1.083 | 0.00922 | -0.016 | 117.486
9 | 1.131 | 0.00858 | -0.017 | 131.759
9.5 | 1.177 | 0.00888 | -0.017 | 132.605
10 | 1.209 | 0.01074 | -0.017 | 112.632
10.5 | 1.248 | 0.01136 | -0.018 | 109.817
11 | 1.284 | 0.01204 | -0.018 | 106.596
11.5 | 1.316 | 0.01311 | -0.019 | 100.326
12 | 1.34 | 0.01441 | -0.019 | 92.965
12.5 | 1.364 | 0.01572 | -0.019 | 86.736
13 | 1.385 | 0.01728 | -0.02 | 80.15
13.5 | 1.392 | 0.02039 | -0.02 | 68.24
14 | 1.4 | 0.02326 | -0.02 | 60.171
14.5 | 1.392 | 0.02704 | -0.02 | 51.486
15 | 1.379 | 0.03123 | -0.021 | 44.161
15.5 | 1.358 | 0.03679 | -0.021 | 36.913
16 | 1.332 | 0.04362 | -0.021 | 30.546
16.5 | 1.308 | 0.04927 | -0.021 | 26.546
17 | 1.278 | 0.05601 | -0.021 | 22.823
17.5 | 1.243 | 0.06494 | -0.021 | 19.138
18 | 1.2 | 0.07859 | -0.021 | 15.269
18.5 | 1.163 | 0.08837 | -0.021 | 13.158
19 | 1.127 | 0.09637 | -0.021 | 11.694

## 100. Re 8M Mach 0.10 (2)
BIGFOIL.COM POLAR EXPORT
v23010
BOEING-VERTOL V23010-1.58 |  |  |  | Cl Max: | 1.8481 | at alpha= | 18.5 | deg
XFOIL ncrit=9 |  |  |  | L/D Max: | 145.398 | at alpha= | 7.5 | deg
Re: | 8000000 |  |  | Cd Min: | 0.05141 | at alpha= | 20 | deg
Mach: | 0.1 |  |  | Cl=0 at alpha= | -1.0629 | deg
|  |  |  | @ Cl=0.1, Cd= | 0.0065477
|  |  |  | @ Cl=0.4, Cd= | 0.0055675
|  |  |  | @ Cl=0.6, Cd= | 0.0051665
alpha (deg) | Cl | Cd | Cm | Cl/Cd
-18.5 | -1.4683 | 0.04937 | -0.0496 | -29.7407
-18 | -1.5077 | 0.03882 | -0.0549 | -38.8382
-17.5 | -1.4893 | 0.03583 | -0.0549 | -41.5657
-17 | -1.5002 | 0.03067 | -0.0538 | -48.9142
-16.5 | -1.4962 | 0.02743 | -0.0505 | -54.5461
-16 | -1.4898 | 0.02482 | -0.0453 | -60.0242
-15.5 | -1.4656 | 0.02301 | -0.0413 | -63.694
-15 | -1.4352 | 0.02135 | -0.0379 | -67.2225
-14.5 | -1.4005 | 0.01989 | -0.0348 | -70.4123
-14 | -1.3602 | 0.01886 | -0.0322 | -72.1209
-13.5 | -1.3205 | 0.01763 | -0.0296 | -74.9007
-13 | -1.2768 | 0.01674 | -0.0273 | -76.2724
-12.5 | -1.2318 | 0.01592 | -0.0252 | -77.3744
-12 | -1.1868 | 0.01503 | -0.023 | -78.9621
-11.5 | -1.1411 | 0.01419 | -0.0209 | -80.4158
-11 | -1.0936 | 0.01363 | -0.019 | -80.2348
-10 | -0.9966 | 0.01067 | -0.0165 | -93.4021
-9.5 | -0.936 | 0.01004 | -0.0173 | -93.2271
-9 | -0.8744 | 0.00956 | -0.0182 | -91.4644
-8.5 | -0.7993 | 0.00909 | -0.022 | -87.9318
-8 | -0.7527 | 0.00886 | -0.0196 | -84.9549
-7.5 | -0.7022 | 0.00863 | -0.0181 | -81.3673
-7 | -0.6489 | 0.00829 | -0.0172 | -78.275
-6.5 | -0.5954 | 0.00791 | -0.0163 | -75.2718
-6 | -0.5416 | 0.00755 | -0.0154 | -71.7351
-5.5 | -0.488 | 0.0073 | -0.0145 | -66.8493
-5 | -0.434 | 0.0071 | -0.0137 | -61.1268
-4.5 | -0.3795 | 0.0069 | -0.013 | -55
-4 | -0.325 | 0.00681 | -0.0124 | -47.7239
-3 | -0.2154 | 0.00682 | -0.0112 | -31.5836
-2.5 | -0.1603 | 0.00676 | -0.0106 | -23.713
-2 | -0.1055 | 0.00673 | -0.01 | -15.6761
-1.5 | -0.0493 | 0.00667 | -0.0097 | -7.3913
-1 | 0.0071 | 0.00662 | -0.0094 | 1.0725
-0.5 | 0.0634 | 0.00658 | -0.0091 | 9.6353
0 | 0.1201 | 0.00653 | -0.0089 | 18.392
0.5 | 0.1767 | 0.00652 | -0.0086 | 27.1012
1 | 0.2334 | 0.00647 | -0.0084 | 36.0742
1.5 | 0.2901 | 0.00647 | -0.0082 | 44.8377
2 | 0.3463 | 0.00644 | -0.0079 | 53.7733
2.5 | 0.3964 | 0.00559 | -0.0068 | 70.9123
3 | 0.4491 | 0.00526 | -0.006 | 85.3802
3.5 | 0.5038 | 0.00518 | -0.0055 | 97.2587
4 | 0.5578 | 0.00511 | -0.0048 | 109.1585
4.5 | 0.6101 | 0.00518 | -0.0038 | 117.7799
5 | 0.6622 | 0.00543 | -0.0029 | 121.9521
5.5 | 0.7136 | 0.00552 | -0.0016 | 129.2754
6 | 0.7741 | 0.00575 | -0.0024 | 134.6261
6.5 | 0.8445 | 0.00596 | -0.0055 | 141.6946
7 | 0.9038 | 0.00628 | -0.0062 | 143.9172
7.5 | 0.9669 | 0.00665 | -0.0077 | 145.3985
8 | 1.0266 | 0.00753 | -0.0089 | 136.3347
8.5 | 1.0876 | 0.00812 | -0.0102 | 133.9409
9 | 1.1419 | 0.00856 | -0.0099 | 133.3995
9.5 | 1.1897 | 0.009 | -0.0083 | 132.1889
10 | 1.238 | 0.00942 | -0.0067 | 131.4225
10.5 | 1.2863 | 0.0099 | -0.0053 | 129.9293
11 | 1.3352 | 0.01036 | -0.004 | 128.8803
11.5 | 1.3831 | 0.01092 | -0.0026 | 126.6575
12 | 1.4312 | 0.01144 | -0.0013 | 125.1049
12.5 | 1.4774 | 0.01209 | 0.0003 | 122.2002
13 | 1.5236 | 0.01269 | 0.0018 | 120.063
13.5 | 1.5679 | 0.01339 | 0.0036 | 117.0948
14 | 1.6102 | 0.0142 | 0.0056 | 113.3944
14.5 | 1.6526 | 0.01491 | 0.0075 | 110.8384
15 | 1.6922 | 0.01576 | 0.0098 | 107.3731
15.5 | 1.7281 | 0.01678 | 0.0124 | 102.9857
16 | 1.7595 | 0.01787 | 0.0157 | 98.4611
16.5 | 1.7856 | 0.01897 | 0.0195 | 94.1276
17 | 1.8106 | 0.02036 | 0.0227 | 88.9293
17.5 | 1.8287 | 0.02233 | 0.0257 | 81.8943
18 | 1.8394 | 0.02519 | 0.0279 | 73.021
18.5 | 1.8481 | 0.02873 | 0.0289 | 64.3265
19 | 1.8419 | 0.03438 | 0.0283 | 53.5748
19.5 | 1.8306 | 0.04128 | 0.0261 | 44.3459
20 | 1.8 | 0.05141 | 0.0217 | 35.0126

## 101. Re 8M Mach 0.25 (1)
BIGFOIL.COM POLAR EXPORT
v23010
BOEING-VERTOL V23010-1.58 |  |  |  | Cl Max: | 1.333 | at alpha= | 13.5 | deg
JavaFoil+Calcfoil stall+Eppler ext transition |  |  |  | L/D Max: | 156.233 | at alpha= | 6.5 | deg
Re: | 8000000 |  |  | Cd Min: | 0.00435 | at alpha= | 2 | deg
Mach: | 0.25 |  |  | Cl=0 at alpha= | -1.0678 | deg
|  |  |  | @ Cl=0.1, Cd= | 0.0051587
|  |  |  | @ Cl=0.4, Cd= | 0.0043707
|  |  |  | @ Cl=0.6, Cd= | 0.0050755
alpha (deg) | Cl | Cd | Cm | Cl/Cd
-15 | -0.418 | 0.09062 | 0.003 | -4.611
-14.5 | -0.452 | 0.0859 | 0.003 | -5.263
-14 | -0.483 | 0.08155 | 0.002 | -5.927
-13.5 | -0.511 | 0.07718 | 0.002 | -6.626
-13 | -0.534 | 0.07434 | 0.002 | -7.189
-12.5 | -0.558 | 0.06749 | 0.002 | -8.267
-12 | -0.574 | 0.06477 | 0.002 | -8.858
-11.5 | -0.586 | 0.06108 | 0.001 | -9.598
-11 | -0.706 | 0.01042 | 0.002 | -67.76
-10.5 | -0.713 | 0.00979 | 0.001 | -72.836
-10 | -0.714 | 0.0091 | 0.001 | -78.43
-9.5 | -0.708 | 0.00841 | 0.001 | -84.226
-9 | -0.574 | 0.04949 | 0 | -11.597
-8.5 | -0.561 | 0.0461 | 0 | -12.159
-8 | -0.542 | 0.04361 | 0 | -12.421
-7.5 | -0.516 | 0.04291 | -0.001 | -12.032
-7 | -0.6 | 0.00689 | -0.002 | -87.053
-6.5 | -0.563 | 0.00592 | -0.002 | -95.12
-6 | -0.523 | 0.00573 | -0.002 | -91.251
-5.5 | -0.479 | 0.00551 | -0.003 | -86.924
-5 | -0.433 | 0.00539 | -0.003 | -80.294
-4.5 | -0.383 | 0.00524 | -0.004 | -73.06
-4 | -0.332 | 0.00512 | -0.004 | -64.734
-3.5 | -0.278 | 0.00543 | -0.005 | -51.204
-3 | -0.223 | 0.00533 | -0.005 | -41.807
-2.5 | -0.166 | 0.00533 | -0.006 | -31.242
-2 | -0.109 | 0.00524 | -0.006 | -20.786
-1.5 | -0.051 | 0.00516 | -0.006 | -9.817
-1 | 0.008 | 0.00517 | -0.007 | 1.593
-0.5 | 0.068 | 0.00518 | -0.007 | 13.063
0 | 0.128 | 0.00514 | -0.008 | 24.955
0.5 | 0.189 | 0.00515 | -0.008 | 36.662
1 | 0.249 | 0.00509 | -0.009 | 48.878
1.5 | 0.309 | 0.00511 | -0.009 | 60.469
2 | 0.369 | 0.00435 | -0.01 | 84.978
2.5 | 0.429 | 0.00439 | -0.01 | 97.813
3 | 0.489 | 0.00479 | -0.011 | 102.098
3.5 | 0.549 | 0.00488 | -0.011 | 112.512
4 | 0.609 | 0.00511 | -0.012 | 119.126
4.5 | 0.668 | 0.00532 | -0.012 | 125.592
5 | 0.727 | 0.00518 | -0.013 | 140.422
5.5 | 0.785 | 0.00539 | -0.013 | 145.519
6 | 0.841 | 0.00562 | -0.014 | 149.744
6.5 | 0.897 | 0.00574 | -0.014 | 156.233
7 | 0.951 | 0.00715 | -0.015 | 133.014
7.5 | 1.004 | 0.00753 | -0.016 | 133.373
8 | 1.055 | 0.00794 | -0.016 | 132.952
8.5 | 1.105 | 0.00965 | -0.017 | 114.494
9 | 1.152 | 0.01016 | -0.017 | 113.34
9.5 | 1.182 | 0.01091 | -0.017 | 108.313
10 | 1.22 | 0.01169 | -0.018 | 104.362
10.5 | 1.253 | 0.01249 | -0.018 | 100.37
11 | 1.279 | 0.01367 | -0.019 | 93.602
11.5 | 1.302 | 0.01516 | -0.019 | 85.828
12 | 1.32 | 0.01702 | -0.019 | 77.576
12.5 | 1.325 | 0.01981 | -0.019 | 66.886
13 | 1.327 | 0.02371 | -0.02 | 55.943
13.5 | 1.333 | 0.02623 | -0.02 | 50.826
14 | 1.322 | 0.0313 | -0.02 | 42.246
14.5 | 1.288 | 0.03749 | -0.02 | 34.371
15 | 1.244 | 0.04607 | -0.02 | 27.011
15.5 | 1.196 | 0.05431 | -0.02 | 22.027
16 | 1.143 | 0.06274 | -0.02 | 18.217
16.5 | 1.08 | 0.07514 | -0.02 | 14.37
17 | 1.005 | 0.09436 | -0.019 | 10.654
17.5 | 0.937 | 0.1087 | -0.019 | 8.62
18 | 0.868 | 0.11815 | -0.019 | 7.35
18.5 | 0.791 | 0.13358 | -0.018 | 5.924

## 102. Re 8M Mach 0.25 (2)
BIGFOIL.COM POLAR EXPORT
v23010
BOEING-VERTOL V23010-1.58 |  |  |  | Cl Max: | 1.7951 | at alpha= | 16.5 | deg
XFOIL ncrit=9 |  |  |  | L/D Max: | 146.184 | at alpha= | 7 | deg
Re: | 8000000 |  |  | Cd Min: | 0.15016 | at alpha= | -14 | deg
Mach: | 0.25 |  |  | Cl=0 at alpha= | -1.0642 | deg
|  |  |  | @ Cl=0.1, Cd= | 0.0065807
|  |  |  | @ Cl=0.4, Cd= | 0.0058371
|  |  |  | @ Cl=0.6, Cd= | 0.0052739
alpha (deg) | Cl | Cd | Cm | Cl/Cd
-14 | -0.64 | 0.15016 | 0.0239 | -4.2621
-13.5 | -0.63 | 0.14295 | 0.0209 | -4.4071
-13 | -0.6203 | 0.13581 | 0.0179 | -4.5674
-12.5 | -0.6152 | 0.12747 | 0.0144 | -4.8262
-11.5 | -0.6416 | 0.1027 | 0.0025 | -6.2473
-11 | -0.6415 | 0.09394 | -0.0021 | -6.8288
-10.5 | -0.649 | 0.08347 | -0.0086 | -7.7752
-10 | -0.6727 | 0.06651 | -0.0259 | -10.1143
-9.5 | -0.7275 | 0.05463 | -0.0321 | -13.3169
-9 | -0.8918 | 0.01535 | -0.0258 | -58.0977
-8.5 | -0.8245 | 0.01104 | -0.0289 | -74.683
-8 | -0.7772 | 0.0105 | -0.0255 | -74.019
-7.5 | -0.7243 | 0.01008 | -0.0233 | -71.8552
-7 | -0.6683 | 0.00961 | -0.0218 | -69.5421
-6.5 | -0.6129 | 0.00902 | -0.0203 | -67.949
-6 | -0.5578 | 0.0084 | -0.0189 | -66.4048
-5.5 | -0.5028 | 0.00797 | -0.0174 | -63.0866
-5 | -0.4474 | 0.00761 | -0.0161 | -58.7911
-4.5 | -0.3916 | 0.00728 | -0.0149 | -53.7912
-4 | -0.3356 | 0.00707 | -0.0139 | -47.4682
-3.5 | -0.2799 | 0.00701 | -0.0128 | -39.9287
-3 | -0.2228 | 0.00693 | -0.0121 | -32.1501
-2.5 | -0.1654 | 0.00695 | -0.0114 | -23.7986
-2 | -0.109 | 0.00682 | -0.0106 | -15.9824
-1.5 | -0.0509 | 0.00673 | -0.0101 | -7.5632
-1 | 0.0075 | 0.00666 | -0.0098 | 1.1261
-0.5 | 0.0657 | 0.00661 | -0.0094 | 9.9395
0 | 0.1242 | 0.00656 | -0.009 | 18.9329
0.5 | 0.1827 | 0.00654 | -0.0087 | 27.9358
1 | 0.2413 | 0.00649 | -0.0085 | 37.1803
1.5 | 0.2998 | 0.0065 | -0.0082 | 46.1231
2 | 0.3581 | 0.00647 | -0.0079 | 55.3478
2.5 | 0.4104 | 0.00568 | -0.0067 | 72.2535
3 | 0.4644 | 0.00534 | -0.0057 | 86.9663
3.5 | 0.5211 | 0.00523 | -0.0051 | 99.6367
4 | 0.5767 | 0.0052 | -0.0042 | 110.9038
4.5 | 0.6303 | 0.00537 | -0.003 | 117.3743
5 | 0.6848 | 0.00557 | -0.0019 | 122.9443
5.5 | 0.7385 | 0.00564 | -0.0004 | 130.9397
6 | 0.8022 | 0.00586 | -0.0012 | 136.8942
7 | 0.9385 | 0.00642 | -0.0046 | 146.1838
7.5 | 1.0031 | 0.00711 | -0.0059 | 141.083
8 | 1.0663 | 0.00801 | -0.0068 | 133.1211
8.5 | 1.1316 | 0.00851 | -0.0078 | 132.973
9 | 1.1848 | 0.009 | -0.0062 | 131.6444
9.5 | 1.2358 | 0.00946 | -0.0041 | 130.6342
10 | 1.2868 | 0.00997 | -0.002 | 129.0672
10.5 | 1.3385 | 0.0105 | 0 | 127.4762
11 | 1.3897 | 0.01111 | 0.0021 | 125.0855
11.5 | 1.4405 | 0.01176 | 0.0042 | 122.4915
12 | 1.4902 | 0.01247 | 0.0066 | 119.5028
12.5 | 1.5391 | 0.01322 | 0.009 | 116.4221
13 | 1.585 | 0.01415 | 0.0119 | 112.0141
13.5 | 1.631 | 0.01501 | 0.0148 | 108.6609
14 | 1.6732 | 0.01605 | 0.0181 | 104.2492
14.5 | 1.7097 | 0.01735 | 0.022 | 98.5418
15 | 1.738 | 0.0186 | 0.0271 | 93.4409
15.5 | 1.7642 | 0.02018 | 0.0315 | 87.4232
16 | 1.7835 | 0.02244 | 0.0352 | 79.4786
16.5 | 1.7951 | 0.02575 | 0.0377 | 69.7126
17 | 1.793 | 0.03104 | 0.038 | 57.7642
17.5 | 1.7772 | 0.03871 | 0.0357 | 45.9106
18 | 1.7394 | 0.05011 | 0.03 | 34.7116
18.5 | 1.6573 | 0.06801 | 0.0203 | 24.3685
19 | 1.5458 | 0.0897 | 0.0086 | 17.233
19.5 | 1.4552 | 0.10934 | -0.0022 | 13.3089
20 | 1.3913 | 0.126 | -0.0114 | 11.0421

## 103. Re 8M Mach 0.50 (1)
BIGFOIL.COM POLAR EXPORT
v23010
BOEING-VERTOL V23010-1.58 |  |  |  | Cl Max: | 1.171 | at alpha= | 20 | deg
JavaFoil+Calcfoil stall+Eppler ext transition |  |  |  | L/D Max: | 144.119 | at alpha= | 5.5 | deg
Re: | 8000000 |  |  | Cd Min: | 0.00451 | at alpha= | 2 | deg
Mach: | 0.5 |  |  | Cl=0 at alpha= | -1.0692 | deg
|  |  |  | @ Cl=0.1, Cd= | 0.0052527
|  |  |  | @ Cl=0.4, Cd= | 0.0046479
|  |  |  | @ Cl=0.6, Cd= | 0.0053
alpha (deg) | Cl | Cd | Cm | Cl/Cd
-20 | -0.982 | 0.15199 | 0.005 | -6.458
-19.5 | -0.957 | 0.14647 | 0.005 | -6.532
-19 | -0.931 | 0.14075 | 0.005 | -6.616
-18.5 | -0.906 | 0.13558 | 0.004 | -6.68
-18 | -0.879 | 0.13313 | 0.004 | -6.605
-17.5 | -0.853 | 0.12839 | 0.004 | -6.641
-17 | -0.828 | 0.12515 | 0.004 | -6.614
-16.5 | -0.803 | 0.11832 | 0.003 | -6.783
-16 | -0.778 | 0.11645 | 0.003 | -6.678
-15.5 | -0.753 | 0.11111 | 0.003 | -6.772
-15 | -0.727 | 0.10615 | 0.003 | -6.852
-14.5 | -0.702 | 0.10227 | 0.003 | -6.867
-14 | -0.677 | 0.09852 | 0.002 | -6.873
-13.5 | -0.652 | 0.0927 | 0.002 | -7.032
-13 | -0.627 | 0.08455 | 0.002 | -7.411
-12.5 | -0.601 | 0.07776 | 0.002 | -7.733
-12 | -0.576 | 0.07461 | 0.002 | -7.718
-11.5 | -0.551 | 0.06777 | 0.001 | -8.124
-11 | -0.526 | 0.06243 | 0.001 | -8.426
-10.5 | -0.5 | 0.05995 | 0.001 | -8.335
-10 | -0.471 | 0.07164 | 0.001 | -6.568
-9.5 | -0.445 | 0.06296 | 0 | -7.065
-9 | -0.42 | 0.05454 | 0 | -7.704
-8.5 | -0.395 | 0.04929 | 0 | -8.012
-8 | -0.371 | 0.04426 | 0 | -8.378
-7.5 | -0.416 | 0.00819 | -0.001 | -50.78
-7 | -0.385 | 0.00786 | -0.002 | -48.968
-6.5 | -0.353 | 0.00741 | -0.002 | -47.725
-6 | -0.322 | 0.00705 | -0.003 | -45.627
-5.5 | -0.29 | 0.00675 | -0.003 | -42.875
-5 | -0.372 | 0.00655 | -0.004 | -56.834
-4.5 | -0.31 | 0.03045 | -0.002 | -10.169
-4 | -0.28 | 0.03143 | -0.002 | -8.904
-3.5 | -0.296 | 0.00579 | -0.005 | -51.163
-3 | -0.242 | 0.00571 | -0.006 | -42.352
-2.5 | -0.183 | 0.00554 | -0.006 | -32.946
-2 | -0.12 | 0.00546 | -0.007 | -22.046
-1.5 | -0.056 | 0.00539 | -0.007 | -10.432
-1 | 0.009 | 0.00532 | -0.008 | 1.722
-0.5 | 0.075 | 0.00526 | -0.008 | 14.336
0 | 0.143 | 0.00524 | -0.009 | 27.365
0.5 | 0.211 | 0.00527 | -0.009 | 40.022
1 | 0.278 | 0.00522 | -0.01 | 53.259
1.5 | 0.345 | 0.00528 | -0.011 | 65.407
2 | 0.412 | 0.00451 | -0.011 | 91.461
2.5 | 0.479 | 0.00457 | -0.012 | 104.87
3 | 0.546 | 0.00512 | -0.012 | 106.562
3.5 | 0.612 | 0.00534 | -0.013 | 114.542
4 | 0.678 | 0.0056 | -0.013 | 121.098
4.5 | 0.744 | 0.0058 | -0.014 | 128.367
5 | 0.808 | 0.00581 | -0.014 | 139.099
5.5 | 0.87 | 0.00604 | -0.015 | 144.119
6 | 0.929 | 0.00884 | -0.016 | 105.08
6.5 | 0.974 | 0.0096 | -0.016 | 101.447
7 | 1.023 | 0.01036 | -0.017 | 98.808
7.5 | 1.064 | 0.0115 | -0.017 | 92.544
8 | 1.092 | 0.0129 | -0.017 | 84.675
8.5 | 1.107 | 0.01459 | -0.018 | 75.833
9 | 1.089 | 0.01793 | -0.018 | 60.725
9.5 | 1.036 | 0.02193 | -0.018 | 47.247
10 | 0.681 | 0.0272 | -0.018 | 25.035
10.5 | 0.689 | 0.03835 | -0.018 | 17.97
11 | 0.7 | 0.05095 | -0.017 | 13.739
11.5 | 0.708 | 0.07076 | -0.016 | 10
12 | 0.728 | 0.08347 | -0.015 | 8.725
12.5 | 0.771 | 0.06967 | -0.017 | 11.064
13 | 0.792 | 0.08244 | -0.017 | 9.607
13.5 | 0.818 | 0.0865 | -0.017 | 9.452
14 | 0.846 | 0.08975 | -0.018 | 9.424
14.5 | 0.864 | 0.10796 | -0.017 | 8.008
15 | 0.89 | 0.10371 | -0.017 | 8.583
15.5 | 0.919 | 0.11015 | -0.018 | 8.347
16 | 0.949 | 0.11381 | -0.019 | 8.34
16.5 | 0.974 | 0.12516 | -0.019 | 7.783
17 | 0.991 | 0.12023 | -0.018 | 8.243
17.5 | 1.024 | 0.12208 | -0.019 | 8.387
18 | 1.058 | 0.1226 | -0.02 | 8.632
18.5 | 1.093 | 0.12187 | -0.021 | 8.965
19 | 1.123 | 0.12801 | -0.022 | 8.773
19.5 | 1.139 | 0.157 | -0.021 | 7.254
20 | 1.171 | 0.16095 | -0.022 | 7.276

## 104. Re 8M Mach 0.50 (2)
BIGFOIL.COM POLAR EXPORT
v23010
BOEING-VERTOL V23010-1.58 |  |  |  | Cl Max: | 1.5392 | at alpha= | 10.5 | deg
XFOIL ncrit=9 |  |  |  | L/D Max: | 150.367 | at alpha= | 6.5 | deg
Re: | 8000000 |  |  | Cd Min: | 0.26422 | at alpha= | -20 | deg
Mach: | 0.5 |  |  | Cl=0 at alpha= | -1.074 | deg
|  |  |  | @ Cl=0.1, Cd= | 0.0067517
|  |  |  | @ Cl=0.4, Cd= | 0.0066283
|  |  |  | @ Cl=0.6, Cd= | 0.0056787
alpha (deg) | Cl | Cd | Cm | Cl/Cd
-20 | -0.8515 | 0.26422 | 0.0807 | -3.2227
-19.5 | -0.8307 | 0.25622 | 0.0758 | -3.2421
-19 | -0.8093 | 0.24881 | 0.0714 | -3.2527
-18.5 | -0.7883 | 0.24103 | 0.0668 | -3.2705
-18 | -0.7699 | 0.23167 | 0.0619 | -3.3233
-17.5 | -0.7504 | 0.22346 | 0.0574 | -3.3581
-17 | -0.7291 | 0.21661 | 0.0536 | -3.366
-16.5 | -0.7092 | 0.20915 | 0.0496 | -3.3909
-16 | -0.6903 | 0.20125 | 0.0457 | -3.4301
-15.5 | -0.6747 | 0.19193 | 0.0412 | -3.5153
-15 | -0.656 | 0.1845 | 0.0375 | -3.5556
-14.5 | -0.6373 | 0.17737 | 0.0342 | -3.5931
-14 | -0.6195 | 0.17006 | 0.0308 | -3.6428
-13.5 | -0.6034 | 0.16218 | 0.0273 | -3.7206
-13 | -0.5914 | 0.15329 | 0.0236 | -3.858
-12.5 | -0.5797 | 0.14503 | 0.0201 | -3.9971
-12 | -0.5643 | 0.13787 | 0.0171 | -4.093
-11.5 | -0.5514 | 0.13036 | 0.014 | -4.2298
-11 | -0.5381 | 0.12305 | 0.0111 | -4.373
-10.5 | -0.5276 | 0.11525 | 0.0078 | -4.5779
-10 | -0.524 | 0.1059 | 0.0038 | -4.9481
-9.5 | -0.5089 | 0.09628 | -0.0035 | -5.2856
-9 | -0.4459 | 0.08112 | -0.029 | -5.4968
-8.5 | -0.4369 | 0.07278 | -0.0359 | -6.003
-8 | -0.4333 | 0.06534 | -0.0402 | -6.6315
-7.5 | -0.4544 | 0.0543 | -0.0504 | -8.3683
-7 | -0.4886 | 0.04806 | -0.0479 | -10.1665
-6.5 | -0.4919 | 0.04222 | -0.0456 | -11.6509
-6 | -0.4842 | 0.03622 | -0.0424 | -13.3683
-5.5 | -0.4683 | 0.02964 | -0.0383 | -15.7996
-5 | -0.4407 | 0.02364 | -0.0337 | -18.6421
-4.5 | -0.408 | 0.01743 | -0.0285 | -23.4079
-4 | -0.3588 | 0.01381 | -0.0247 | -25.9812
-3.5 | -0.305 | 0.01028 | -0.0214 | -29.6693
-3 | -0.2473 | 0.00866 | -0.0184 | -28.5566
-2.5 | -0.1859 | 0.00787 | -0.0159 | -23.6213
-2 | -0.1215 | 0.00745 | -0.0142 | -16.3087
-1.5 | -0.0558 | 0.00717 | -0.0128 | -7.7824
-1 | 0.0097 | 0.00687 | -0.0115 | 1.4119
-0.5 | 0.0763 | 0.00678 | -0.0106 | 11.2537
0 | 0.1432 | 0.0067 | -0.0099 | 21.3731
0.5 | 0.2102 | 0.00664 | -0.0092 | 31.6566
1 | 0.2771 | 0.00665 | -0.0085 | 41.6692
1.5 | 0.3443 | 0.00662 | -0.0079 | 52.0091
2 | 0.4117 | 0.00663 | -0.0072 | 62.0965
2.5 | 0.4754 | 0.00632 | -0.006 | 75.2215
3 | 0.5341 | 0.00564 | -0.004 | 94.6986
3.5 | 0.5971 | 0.00567 | -0.0024 | 105.3086
4 | 0.6602 | 0.00586 | -0.0006 | 112.6621
4.5 | 0.7244 | 0.00592 | 0.0014 | 122.3649
5 | 0.7898 | 0.00607 | 0.0033 | 130.1153
5.5 | 0.8533 | 0.00617 | 0.0061 | 138.2982
6 | 0.9345 | 0.00638 | 0.0056 | 146.4734
6.5 | 1.0255 | 0.00682 | 0.0035 | 150.3666
7 | 1.0964 | 0.0081 | 0.0049 | 135.358
7.5 | 1.1783 | 0.00889 | 0.0052 | 132.5422
8 | 1.2622 | 0.0096 | 0.006 | 131.4792
8.5 | 1.3261 | 0.01028 | 0.0109 | 128.9981
9 | 1.3896 | 0.01104 | 0.0163 | 125.8696
9.5 | 1.4527 | 0.01204 | 0.0222 | 120.6561
10 | 1.5099 | 0.01351 | 0.0292 | 111.7617
10.5 | 1.5392 | 0.01639 | 0.0385 | 93.9109
11 | 1.5257 | 0.02034 | 0.0495 | 75.0098
11.5 | 1.4933 | 0.02761 | 0.0516 | 54.0855
12 | 1.4523 | 0.03945 | 0.0439 | 36.8137
12.5 | 1.4034 | 0.05328 | 0.0352 | 26.3401
13 | 1.3514 | 0.06572 | 0.0283 | 20.563
13.5 | 1.3008 | 0.07804 | 0.0211 | 16.6684
14 | 1.2567 | 0.0901 | 0.0141 | 13.9478
14.5 | 1.219 | 0.10208 | 0.0072 | 11.9416
15 | 1.188 | 0.11391 | 0.0005 | 10.4293
15.5 | 1.1641 | 0.12518 | -0.0057 | 9.2994

## 105. Re 10M Mach 0.00 (1)
BIGFOIL.COM POLAR EXPORT
v23010
BOEING-VERTOL V23010-1.58 |  |  |  | Cl Max: | 1.412 | at alpha= | 13.5 | deg
JavaFoil+Calcfoil stall+Eppler ext transition |  |  |  | L/D Max: | 151.056 | at alpha= | 6 | deg
Re: | 10000000 |  |  | Cd Min: | 0.0043 | at alpha= | 2 | deg
Mach: | 0 |  |  | Cl=0 at alpha= | -1.0702 | deg
|  |  |  | @ Cl=0.1, Cd= | 0.0050214
|  |  |  | @ Cl=0.4, Cd= | 0.0043362
|  |  |  | @ Cl=0.6, Cd= | 0.0051021
alpha (deg) | Cl | Cd | Cm | Cl/Cd
-16 | -0.704 | 0.09875 | 0.003 | -7.132
-15.5 | -0.709 | 0.09569 | 0.003 | -7.408
-15 | -0.737 | 0.07016 | 0.003 | -10.504
-14.5 | -0.717 | 0.08599 | 0.002 | -8.341
-14 | -0.718 | 0.08197 | 0.002 | -8.762
-13.5 | -0.717 | 0.07826 | 0.002 | -9.166
-13 | -0.716 | 0.07324 | 0.002 | -9.779
-12.5 | -0.71 | 0.07108 | 0.002 | -9.983
-12 | -0.707 | 0.0637 | 0.002 | -11.104
-11.5 | -0.692 | 0.06472 | 0.001 | -10.686
-11 | -0.815 | 0.00987 | 0.002 | -82.639
-10.5 | -0.805 | 0.00869 | 0.001 | -92.629
-10 | -0.788 | 0.00801 | 0.001 | -98.466
-9.5 | -0.766 | 0.00768 | 0.001 | -99.664
-9 | -0.74 | 0.00751 | 0 | -98.498
-8.5 | -0.71 | 0.00735 | 0 | -96.703
-8 | -0.678 | 0.00696 | -0.001 | -97.534
-7.5 | -0.643 | 0.00607 | -0.001 | -105.921
-7 | -0.604 | 0.00588 | -0.001 | -102.811
-6.5 | -0.563 | 0.00591 | -0.002 | -95.184
-6 | -0.519 | 0.00558 | -0.002 | -93.088
-5.5 | -0.473 | 0.00539 | -0.003 | -87.762
-5 | -0.425 | 0.00524 | -0.003 | -81.221
-4.5 | -0.375 | 0.00534 | -0.004 | -70.354
-4 | -0.324 | 0.0054 | -0.004 | -59.977
-3.5 | -0.271 | 0.00532 | -0.004 | -50.956
-3 | -0.217 | 0.00532 | -0.005 | -40.746
-2.5 | -0.162 | 0.00526 | -0.005 | -30.778
-2 | -0.106 | 0.0052 | -0.006 | -20.34
-1.5 | -0.049 | 0.00513 | -0.006 | -9.596
-1 | 0.008 | 0.00507 | -0.007 | 1.574
-0.5 | 0.066 | 0.00508 | -0.007 | 12.905
0 | 0.124 | 0.00498 | -0.008 | 24.987
0.5 | 0.183 | 0.005 | -0.008 | 36.589
1 | 0.241 | 0.00501 | -0.009 | 48.158
1.5 | 0.299 | 0.00496 | -0.009 | 60.372
2 | 0.358 | 0.0043 | -0.01 | 83.152
2.5 | 0.416 | 0.00435 | -0.01 | 95.635
3 | 0.474 | 0.00497 | -0.011 | 95.367
3.5 | 0.532 | 0.00483 | -0.011 | 110.221
4 | 0.59 | 0.00509 | -0.012 | 115.845
4.5 | 0.648 | 0.00516 | -0.012 | 125.474
5 | 0.705 | 0.00512 | -0.013 | 137.533
5.5 | 0.761 | 0.0054 | -0.013 | 140.969
6 | 0.816 | 0.0054 | -0.014 | 151.056
6.5 | 0.871 | 0.00646 | -0.014 | 134.914
7 | 0.925 | 0.00678 | -0.015 | 136.463
7.5 | 0.977 | 0.00701 | -0.015 | 139.317
8 | 1.029 | 0.00739 | -0.016 | 139.135
8.5 | 1.079 | 0.0078 | -0.016 | 138.365
9 | 1.127 | 0.00823 | -0.017 | 136.95
9.5 | 1.174 | 0.00863 | -0.017 | 136.009
10 | 1.219 | 0.00902 | -0.018 | 135.13
10.5 | 1.249 | 0.01079 | -0.018 | 115.678
11 | 1.285 | 0.01145 | -0.018 | 112.225
11.5 | 1.319 | 0.01214 | -0.019 | 108.588
12 | 1.349 | 0.01314 | -0.019 | 102.697
12.5 | 1.371 | 0.01453 | -0.019 | 94.356
13 | 1.394 | 0.01566 | -0.02 | 89.03
13.5 | 1.412 | 0.01764 | -0.02 | 80.042
14 | 1.411 | 0.02168 | -0.02 | 65.069
14.5 | 1.408 | 0.02439 | -0.02 | 57.743
15 | 1.403 | 0.02727 | -0.021 | 51.443
15.5 | 1.392 | 0.03028 | -0.021 | 45.983
16 | 1.366 | 0.03743 | -0.021 | 36.492
16.5 | 1.343 | 0.04308 | -0.021 | 31.164
17 | 1.319 | 0.0483 | -0.021 | 27.315
17.5 | 1.281 | 0.06002 | -0.021 | 21.338
18 | 1.246 | 0.07005 | -0.021 | 17.786
18.5 | 1.206 | 0.08381 | -0.021 | 14.389

## 106. Re 10M Mach 0.00 (2)
BIGFOIL.COM POLAR EXPORT
v23010
BOEING-VERTOL V23010-1.58 |  |  |  | Cl Max: | 1.8965 | at alpha= | 19.5 | deg
XFOIL ncrit=9 |  |  |  | L/D Max: | 144.667 | at alpha= | 6.5 | deg
Re: | 10000000 |  |  | Cd Min: | 0.03663 | at alpha= | 20 | deg
Mach: | 0 |  |  | Cl=0 at alpha= | -1.057 | deg
|  |  |  | @ Cl=0.1, Cd= | 0.0063102
|  |  |  | @ Cl=0.4, Cd= | 0.0055545
|  |  |  | @ Cl=0.6, Cd= | 0.0052091
alpha (deg) | Cl | Cd | Cm | Cl/Cd
-20 | -1.7699 | 0.02904 | -0.0554 | -60.947
-19.5 | -1.7604 | 0.02606 | -0.0534 | -67.5518
-19 | -1.7419 | 0.02406 | -0.0509 | -72.3982
-18.5 | -1.7208 | 0.02237 | -0.0478 | -76.9245
-18 | -1.697 | 0.02095 | -0.0443 | -81.0024
-17.5 | -1.6642 | 0.0203 | -0.041 | -81.9803
-17 | -1.631 | 0.01919 | -0.0381 | -84.9922
-16.5 | -1.5923 | 0.01841 | -0.0357 | -86.491
-16 | -1.554 | 0.01751 | -0.0332 | -88.7493
-15.5 | -1.5141 | 0.01664 | -0.0309 | -90.9916
-15 | -1.4711 | 0.01597 | -0.0289 | -92.1165
-14.5 | -1.4279 | 0.01525 | -0.0269 | -93.6328
-14 | -1.3816 | 0.01476 | -0.0252 | -93.6043
-13.5 | -1.3366 | 0.01408 | -0.0234 | -94.929
-13 | -1.2892 | 0.01359 | -0.0218 | -94.8639
-12.5 | -1.2415 | 0.01311 | -0.0202 | -94.6987
-12 | -1.1944 | 0.01255 | -0.0186 | -95.1713
-11.5 | -1.1475 | 0.012 | -0.0168 | -95.625
-11 | -1.0992 | 0.01163 | -0.0151 | -94.5142
-10.5 | -1.0386 | 0.01123 | -0.0162 | -92.4844
-10 | -0.985 | 0.00954 | -0.0164 | -103.2495
-9.5 | -0.9272 | 0.00888 | -0.0169 | -104.4144
-9 | -0.8543 | 0.00833 | -0.0206 | -102.557
-8.5 | -0.8079 | 0.00817 | -0.0183 | -98.8862
-8 | -0.758 | 0.008 | -0.0169 | -94.75
-7.5 | -0.7049 | 0.0077 | -0.0161 | -91.5455
-7 | -0.6511 | 0.00743 | -0.0154 | -87.6312
-6.5 | -0.5972 | 0.00717 | -0.0147 | -83.2915
-6 | -0.5436 | 0.00698 | -0.014 | -77.8797
-5.5 | -0.4896 | 0.00682 | -0.0133 | -71.7889
-5 | -0.4351 | 0.00667 | -0.0127 | -65.2324
-4.5 | -0.3805 | 0.00656 | -0.0122 | -58.003
-4 | -0.3264 | 0.00656 | -0.0116 | -49.7561
-3.5 | -0.2715 | 0.00656 | -0.0111 | -41.3872
-3 | -0.216 | 0.00655 | -0.0107 | -32.9771
-2.5 | -0.1607 | 0.0066 | -0.0103 | -24.3485
-2 | -0.1056 | 0.00651 | -0.0098 | -16.2212
-1.5 | -0.0497 | 0.00643 | -0.0095 | -7.7294
-1 | 0.0064 | 0.00639 | -0.0092 | 1.0016
-0.5 | 0.0628 | 0.00633 | -0.009 | 9.921
0 | 0.1191 | 0.0063 | -0.0088 | 18.9048
0.5 | 0.1757 | 0.00627 | -0.0086 | 28.0223
1 | 0.2322 | 0.00625 | -0.0084 | 37.152
1.5 | 0.2884 | 0.00626 | -0.0082 | 46.0703
2 | 0.3447 | 0.00621 | -0.0081 | 55.5072
2.5 | 0.3963 | 0.00558 | -0.0072 | 71.0215
3 | 0.4485 | 0.00522 | -0.0064 | 85.9195
3.5 | 0.5026 | 0.00506 | -0.0059 | 99.3281
4 | 0.5568 | 0.00505 | -0.0054 | 110.2574
4.5 | 0.6084 | 0.00524 | -0.0044 | 116.1069
5 | 0.6617 | 0.00538 | -0.0038 | 122.9926
5.5 | 0.7152 | 0.00549 | -0.0032 | 130.2732
6 | 0.7664 | 0.00554 | -0.002 | 138.3394
6.5 | 0.8246 | 0.0057 | -0.0024 | 144.6667
8 | 1.0111 | 0.00727 | -0.0073 | 139.0784
8.5 | 1.0721 | 0.00777 | -0.0087 | 137.9794
9 | 1.1325 | 0.00819 | -0.01 | 138.2784
9.5 | 1.1863 | 0.00858 | -0.0098 | 138.2634
10 | 1.2337 | 0.009 | -0.0083 | 137.0778
10.5 | 1.2819 | 0.0094 | -0.007 | 136.3723
11 | 1.3299 | 0.00987 | -0.0057 | 134.7416
11.5 | 1.3781 | 0.01034 | -0.0046 | 133.2785
12 | 1.4259 | 0.01084 | -0.0034 | 131.5406
12.5 | 1.4724 | 0.01143 | -0.0021 | 128.8189
13 | 1.5191 | 0.01196 | -0.0009 | 127.0151
13.5 | 1.5635 | 0.01264 | 0.0006 | 123.6946
14 | 1.6076 | 0.0133 | 0.0021 | 120.8722
14.5 | 1.6508 | 0.01395 | 0.0037 | 118.3369
15 | 1.6913 | 0.01475 | 0.0056 | 114.6644
15.5 | 1.7296 | 0.01564 | 0.0077 | 110.5882
16 | 1.7673 | 0.01648 | 0.0098 | 107.2391
16.5 | 1.8022 | 0.01741 | 0.0122 | 103.5152
17 | 1.8274 | 0.01845 | 0.0161 | 99.0461
17.5 | 1.8489 | 0.0199 | 0.0196 | 92.9095
18 | 1.8654 | 0.02183 | 0.0227 | 85.4512
18.5 | 1.8806 | 0.02414 | 0.0249 | 77.9039
19 | 1.8912 | 0.02721 | 0.0263 | 69.5039
19.5 | 1.8965 | 0.03128 | 0.0264 | 60.6298
20 | 1.8938 | 0.03663 | 0.0255 | 51.7008

## 107. Re 10M Mach 0.10 (1)
BIGFOIL.COM POLAR EXPORT
v23010
BOEING-VERTOL V23010-1.58 |  |  |  | Cl Max: | 1.404 | at alpha= | 13.5 | deg
JavaFoil+Calcfoil stall+Eppler ext transition |  |  |  | L/D Max: | 152.981 | at alpha= | 6 | deg
Re: | 10000000 |  |  | Cd Min: | 0.00425 | at alpha= | 2 | deg
Mach: | 0.1 |  |  | Cl=0 at alpha= | -1.0702 | deg
|  |  |  | @ Cl=0.1, Cd= | 0.0050227
|  |  |  | @ Cl=0.4, Cd= | 0.0043403
|  |  |  | @ Cl=0.6, Cd= | 0.0050572
alpha (deg) | Cl | Cd | Cm | Cl/Cd
-16 | -0.67 | 0.09759 | 0.003 | -6.866
-15.5 | -0.678 | 0.09427 | 0.003 | -7.195
-15 | -0.695 | 0.08053 | 0.003 | -8.629
-14.5 | -0.693 | 0.08388 | 0.003 | -8.262
-14 | -0.695 | 0.0819 | 0.002 | -8.486
-13.5 | -0.697 | 0.078 | 0.002 | -8.934
-13 | -0.698 | 0.07287 | 0.002 | -9.581
-12.5 | -0.694 | 0.07059 | 0.002 | -9.839
-12 | -0.695 | 0.06277 | 0.002 | -11.075
-11.5 | -0.682 | 0.0637 | 0.001 | -10.707
-11 | -0.809 | 0.00936 | 0.002 | -86.485
-10.5 | -0.795 | 0.00881 | 0.001 | -90.273
-10 | -0.779 | 0.00819 | 0.001 | -95.21
-9.5 | -0.76 | 0.00772 | 0.001 | -98.414
-9 | -0.736 | 0.00756 | 0 | -97.345
-8.5 | -0.708 | 0.00728 | 0 | -97.166
-8 | -0.677 | 0.00695 | -0.001 | -97.364
-7.5 | -0.642 | 0.00604 | -0.001 | -106.262
-7 | -0.604 | 0.00585 | -0.001 | -103.284
-6.5 | -0.564 | 0.00589 | -0.002 | -95.687
-6 | -0.52 | 0.00551 | -0.002 | -94.389
-5.5 | -0.474 | 0.0054 | -0.003 | -87.822
-5 | -0.427 | 0.0052 | -0.003 | -82.004
-4.5 | -0.377 | 0.0053 | -0.004 | -71.033
-4 | -0.325 | 0.00545 | -0.004 | -59.699
-3.5 | -0.272 | 0.00536 | -0.004 | -50.721
-3 | -0.218 | 0.00529 | -0.005 | -41.173
-2.5 | -0.163 | 0.00522 | -0.005 | -31.139
-2 | -0.106 | 0.00524 | -0.006 | -20.283
-1.5 | -0.049 | 0.00516 | -0.006 | -9.573
-1 | 0.008 | 0.00511 | -0.007 | 1.57
-0.5 | 0.066 | 0.00504 | -0.007 | 13.057
0 | 0.125 | 0.00501 | -0.008 | 24.923
0.5 | 0.184 | 0.00503 | -0.008 | 36.512
1 | 0.242 | 0.00498 | -0.009 | 48.677
1.5 | 0.301 | 0.005 | -0.009 | 60.214
2 | 0.359 | 0.00425 | -0.01 | 84.507
2.5 | 0.418 | 0.00438 | -0.01 | 95.384
3 | 0.476 | 0.00492 | -0.011 | 96.762
3.5 | 0.535 | 0.00487 | -0.011 | 109.847
4 | 0.593 | 0.00505 | -0.012 | 117.479
4.5 | 0.651 | 0.00511 | -0.012 | 127.385
5 | 0.708 | 0.00517 | -0.013 | 137.031
5.5 | 0.765 | 0.00541 | -0.013 | 141.284
6 | 0.82 | 0.00536 | -0.014 | 152.981
6.5 | 0.875 | 0.00648 | -0.014 | 134.932
7 | 0.929 | 0.00674 | -0.015 | 137.827
7.5 | 0.982 | 0.00707 | -0.015 | 138.773
8 | 1.033 | 0.00746 | -0.016 | 138.51
8.5 | 1.083 | 0.00785 | -0.016 | 137.847
9 | 1.131 | 0.0083 | -0.017 | 136.315
9.5 | 1.177 | 0.0087 | -0.017 | 135.378
10 | 1.222 | 0.00905 | -0.018 | 135.087
10.5 | 1.25 | 0.01104 | -0.018 | 113.268
11 | 1.286 | 0.01163 | -0.018 | 110.587
11.5 | 1.319 | 0.01238 | -0.019 | 106.593
12 | 1.347 | 0.0135 | -0.019 | 99.761
12.5 | 1.367 | 0.01496 | -0.019 | 91.372
13 | 1.389 | 0.01625 | -0.02 | 85.497
13.5 | 1.404 | 0.01842 | -0.02 | 76.241
14 | 1.404 | 0.02213 | -0.02 | 63.453
14.5 | 1.398 | 0.02505 | -0.021 | 55.807
15 | 1.387 | 0.02869 | -0.021 | 48.347
15.5 | 1.372 | 0.03238 | -0.021 | 42.36
16 | 1.341 | 0.03997 | -0.021 | 33.551
16.5 | 1.316 | 0.0453 | -0.021 | 29.063
17 | 1.283 | 0.05366 | -0.021 | 23.899
17.5 | 1.239 | 0.06655 | -0.021 | 18.624
18 | 1.202 | 0.07697 | -0.021 | 15.612
18.5 | 1.161 | 0.08976 | -0.02 | 12.93

## 108. Re 10M Mach 0.10 (2)
BIGFOIL.COM POLAR EXPORT
v23010
BOEING-VERTOL V23010-1.58 |  |  |  | Cl Max: | 1.8847 | at alpha= | 19 | deg
XFOIL ncrit=9 |  |  |  | L/D Max: | 150.15 | at alpha= | 7 | deg
Re: | 10000000 |  |  | Cd Min: | 0.04298 | at alpha= | 20 | deg
Mach: | 0.1 |  |  | Cl=0 at alpha= | -1.0575 | deg
|  |  |  | @ Cl=0.1, Cd= | 0.006317
|  |  |  | @ Cl=0.4, Cd= | 0.0055818
|  |  |  | @ Cl=0.6, Cd= | 0.0052237
alpha (deg) | Cl | Cd | Cm | Cl/Cd
-20 | -1.6697 | 0.04268 | -0.0566 | -39.1214
-19.5 | -1.6917 | 0.0351 | -0.0589 | -48.1966
-19 | -1.6874 | 0.031 | -0.0584 | -54.4323
-18.5 | -1.6831 | 0.02742 | -0.0564 | -61.3822
-18 | -1.6711 | 0.02486 | -0.0533 | -67.2204
-17.5 | -1.6408 | 0.02376 | -0.0504 | -69.0572
-17 | -1.6219 | 0.02206 | -0.0457 | -73.5222
-16.5 | -1.5905 | 0.0208 | -0.0422 | -76.4663
-16 | -1.5567 | 0.01947 | -0.039 | -79.9538
-15.5 | -1.5195 | 0.0183 | -0.036 | -83.0328
-15 | -1.4787 | 0.01734 | -0.0334 | -85.2768
-14.5 | -1.4368 | 0.01639 | -0.0309 | -87.6632
-14 | -1.3912 | 0.01573 | -0.0288 | -88.4425
-13.5 | -1.3466 | 0.01488 | -0.0266 | -90.4973
-13 | -1.2993 | 0.01427 | -0.0246 | -91.0512
-12.5 | -1.2514 | 0.01368 | -0.0228 | -91.4766
-12 | -1.204 | 0.01303 | -0.0209 | -92.4021
-11.5 | -1.1566 | 0.0124 | -0.0189 | -93.2742
-11 | -1.1085 | 0.01198 | -0.0169 | -92.5292
-10.5 | -1.0478 | 0.01154 | -0.0176 | -90.7972
-10 | -0.9866 | 0.01106 | -0.0184 | -89.2043
-9.5 | -0.9344 | 0.00923 | -0.0181 | -101.2351
-9 | -0.8601 | 0.00856 | -0.0218 | -100.479
-8.5 | -0.8134 | 0.00836 | -0.0194 | -97.2967
-8 | -0.7632 | 0.00816 | -0.0178 | -93.5294
-7.5 | -0.7097 | 0.00784 | -0.0169 | -90.523
-7 | -0.6554 | 0.00754 | -0.0161 | -86.9231
-6.5 | -0.6011 | 0.00726 | -0.0153 | -82.7961
-6 | -0.5472 | 0.00705 | -0.0145 | -77.617
-5.5 | -0.4928 | 0.00688 | -0.0137 | -71.6279
-5 | -0.4379 | 0.00671 | -0.0131 | -65.2608
-4.5 | -0.3829 | 0.00659 | -0.0125 | -58.1032
-4 | -0.3285 | 0.00659 | -0.0118 | -49.8483
-3.5 | -0.2733 | 0.00658 | -0.0113 | -41.535
-2.5 | -0.1618 | 0.00662 | -0.0104 | -24.4411
-2 | -0.1062 | 0.00653 | -0.0099 | -16.2634
-1.5 | -0.05 | 0.00644 | -0.0096 | -7.764
-1 | 0.0065 | 0.0064 | -0.0093 | 1.0156
-0.5 | 0.0632 | 0.00633 | -0.0091 | 9.9842
0 | 0.1199 | 0.00631 | -0.0088 | 19.0016
0.5 | 0.1768 | 0.00627 | -0.0086 | 28.1978
1 | 0.2336 | 0.00625 | -0.0084 | 37.376
1.5 | 0.2902 | 0.00626 | -0.0082 | 46.3578
2 | 0.3469 | 0.00622 | -0.008 | 55.7717
2.5 | 0.3988 | 0.00559 | -0.0071 | 71.3417
3 | 0.4513 | 0.00523 | -0.0063 | 86.2906
3.5 | 0.5057 | 0.00507 | -0.0058 | 99.7436
4 | 0.5602 | 0.00507 | -0.0053 | 110.4931
4.5 | 0.612 | 0.00527 | -0.0043 | 116.129
5 | 0.6659 | 0.0054 | -0.0037 | 123.3148
5.5 | 0.7197 | 0.00551 | -0.003 | 130.6171
6 | 0.7714 | 0.00556 | -0.0018 | 138.741
6.5 | 0.8301 | 0.00573 | -0.0022 | 144.8691
7 | 0.9009 | 0.006 | -0.0054 | 150.15
7.5 | 0.9584 | 0.00658 | -0.0059 | 145.6535
8 | 1.0182 | 0.00734 | -0.007 | 138.7193
8.5 | 1.0799 | 0.00784 | -0.0083 | 137.7423
9 | 1.1409 | 0.00827 | -0.0096 | 137.9565
9.5 | 1.1946 | 0.00865 | -0.0092 | 138.104
10 | 1.2425 | 0.0091 | -0.0075 | 136.5385
10.5 | 1.2914 | 0.00949 | -0.0061 | 136.0801
11 | 1.3397 | 0.01 | -0.0047 | 133.97
11.5 | 1.3887 | 0.01047 | -0.0035 | 132.6361
12 | 1.4366 | 0.01102 | -0.0021 | 130.363
12.5 | 1.4841 | 0.01159 | -0.0007 | 128.05
13 | 1.5309 | 0.01218 | 0.0007 | 125.6897
13.5 | 1.5754 | 0.01291 | 0.0024 | 122.0294
14 | 1.6204 | 0.01355 | 0.0041 | 119.5867
14.5 | 1.6633 | 0.01429 | 0.0059 | 116.3961
15 | 1.7032 | 0.01519 | 0.0081 | 112.1264
15.5 | 1.742 | 0.01608 | 0.0104 | 108.3333
16 | 1.7792 | 0.01697 | 0.0128 | 104.8438
16.5 | 1.8083 | 0.018 | 0.0165 | 100.4611
17 | 1.832 | 0.01932 | 0.0203 | 94.824
17.5 | 1.8499 | 0.02115 | 0.0238 | 87.4657
18 | 1.8653 | 0.02342 | 0.0265 | 79.6456
18.5 | 1.8783 | 0.02626 | 0.0282 | 71.527
19 | 1.8847 | 0.03023 | 0.0286 | 62.3454
19.5 | 1.8833 | 0.03546 | 0.0279 | 53.1105
20 | 1.8674 | 0.04298 | 0.0254 | 43.4481

## 109. Re 10M Mach 0.25 (1)
BIGFOIL.COM POLAR EXPORT
v23010
BOEING-VERTOL V23010-1.58 |  |  |  | Cl Max: | 1.339 | at alpha= | 12.5 | deg
JavaFoil+Calcfoil stall+Eppler ext transition |  |  |  | L/D Max: | 156.908 | at alpha= | 6 | deg
Re: | 10000000 |  |  | Cd Min: | 0.00423 | at alpha= | 2 | deg
Mach: | 0.25 |  |  | Cl=0 at alpha= | -1.0678 | deg
|  |  |  | @ Cl=0.1, Cd= | 0.0049333
|  |  |  | @ Cl=0.4, Cd= | 0.0042558
|  |  |  | @ Cl=0.6, Cd= | 0.004967
alpha (deg) | Cl | Cd | Cm | Cl/Cd
-15.5 | -0.382 | 0.09231 | 0.003 | -4.134
-15 | -0.418 | 0.09008 | 0.003 | -4.641
-14.5 | -0.454 | 0.0825 | 0.003 | -5.508
-14 | -0.486 | 0.07789 | 0.003 | -6.24
-13.5 | -0.514 | 0.07411 | 0.002 | -6.932
-13 | -0.536 | 0.07299 | 0.002 | -7.341
-12.5 | -0.642 | 0.01667 | 0.003 | -38.514
-12 | -0.651 | 0.01909 | 0.002 | -34.123
-11.5 | -0.69 | 0.01189 | 0.002 | -58.007
-11 | -0.711 | 0.0095 | 0.002 | -74.875
-10.5 | -0.717 | 0.00893 | 0.001 | -80.24
-10 | -0.716 | 0.00863 | 0.001 | -82.981
-9.5 | -0.71 | 0.00803 | 0.001 | -88.456
-9 | -0.697 | 0.00793 | 0 | -87.879
-8.5 | -0.681 | 0.00752 | 0 | -90.619
-8 | -0.659 | 0.00719 | -0.001 | -91.61
-7.5 | -0.517 | 0.04233 | -0.001 | -12.215
-7 | -0.6 | 0.00591 | -0.002 | -101.562
-6.5 | -0.563 | 0.00594 | -0.002 | -94.856
-6 | -0.523 | 0.00553 | -0.002 | -94.638
-5.5 | -0.479 | 0.0054 | -0.003 | -88.761
-5 | -0.433 | 0.00518 | -0.003 | -83.59
-4.5 | -0.383 | 0.00526 | -0.004 | -72.925
-4 | -0.332 | 0.00531 | -0.004 | -62.441
-3.5 | -0.278 | 0.0053 | -0.005 | -52.433
-3 | -0.223 | 0.0052 | -0.005 | -42.829
-2.5 | -0.166 | 0.00512 | -0.006 | -32.54
-2 | -0.109 | 0.00512 | -0.006 | -21.277
-1.5 | -0.051 | 0.00503 | -0.006 | -10.073
-1 | 0.008 | 0.00495 | -0.007 | 1.664
-0.5 | 0.068 | 0.00496 | -0.007 | 13.642
0 | 0.128 | 0.00491 | -0.008 | 26.126
0.5 | 0.189 | 0.00485 | -0.008 | 38.917
1 | 0.249 | 0.00487 | -0.009 | 51.182
1.5 | 0.309 | 0.00497 | -0.009 | 62.248
2 | 0.369 | 0.00423 | -0.01 | 87.282
2.5 | 0.429 | 0.00428 | -0.01 | 100.369
3 | 0.489 | 0.00495 | -0.011 | 98.907
3.5 | 0.549 | 0.00478 | -0.011 | 114.839
4 | 0.609 | 0.005 | -0.012 | 121.84
4.5 | 0.668 | 0.0052 | -0.012 | 128.412
5 | 0.727 | 0.00511 | -0.013 | 142.189
5.5 | 0.785 | 0.00531 | -0.013 | 147.826
6 | 0.841 | 0.00536 | -0.014 | 156.908
6.5 | 0.897 | 0.00655 | -0.014 | 136.899
7 | 0.951 | 0.00684 | -0.015 | 139.088
7.5 | 1.004 | 0.00719 | -0.016 | 139.583
8 | 1.055 | 0.00763 | -0.016 | 138.355
8.5 | 1.105 | 0.00811 | -0.017 | 136.21
9 | 1.152 | 0.00858 | -0.017 | 134.218
9.5 | 1.184 | 0.01057 | -0.017 | 111.994
10 | 1.222 | 0.01121 | -0.018 | 108.952
10.5 | 1.256 | 0.01205 | -0.018 | 104.242
11 | 1.287 | 0.01286 | -0.019 | 100.068
11.5 | 1.307 | 0.01409 | -0.019 | 92.752
12 | 1.324 | 0.01596 | -0.019 | 82.967
12.5 | 1.339 | 0.01771 | -0.02 | 75.623
13 | 1.334 | 0.0219 | -0.02 | 60.905
13.5 | 1.334 | 0.02571 | -0.02 | 51.871
14 | 1.328 | 0.02952 | -0.02 | 44.979
14.5 | 1.291 | 0.03621 | -0.02 | 35.66
15 | 1.251 | 0.04299 | -0.02 | 29.109
15.5 | 1.206 | 0.0497 | -0.02 | 24.263
16 | 1.147 | 0.06033 | -0.02 | 19.008
16.5 | 1.08 | 0.07444 | -0.02 | 14.511
17 | 1.006 | 0.09405 | -0.019 | 10.694
17.5 | 0.94 | 0.1043 | -0.019 | 9.01

## 110. Re 10M Mach 0.25 (2)
BIGFOIL.COM POLAR EXPORT
v23010
BOEING-VERTOL V23010-1.58 |  |  |  | Cl Max: | 1.8321 | at alpha= | 17 | deg
XFOIL ncrit=9 |  |  |  | L/D Max: | 151.131 | at alpha= | 7 | deg
Re: | 10000000 |  |  | Cd Min: | 0.16375 | at alpha= | -15 | deg
Mach: | 0.25 |  |  | Cl=0 at alpha= | -1.0592 | deg
|  |  |  | @ Cl=0.1, Cd= | 0.0063423
|  |  |  | @ Cl=0.4, Cd= | 0.0058127
|  |  |  | @ Cl=0.6, Cd= | 0.0052702
alpha (deg) | Cl | Cd | Cm | Cl/Cd
-15 | -0.6674 | 0.16375 | 0.0305 | -4.0757
-14.5 | -0.6615 | 0.15513 | 0.0267 | -4.2642
-14 | -0.6494 | 0.14835 | 0.0237 | -4.3775
-13.5 | -0.6397 | 0.14116 | 0.0207 | -4.5317
-13 | -0.6301 | 0.13393 | 0.0176 | -4.7047
-12.5 | -0.6428 | 0.12113 | 0.0119 | -5.3067
-12 | -0.6459 | 0.11126 | 0.0073 | -5.8053
-10 | -1.0216 | 0.01537 | -0.0266 | -66.4671
-9.5 | -0.9633 | 0.01353 | -0.0261 | -71.1973
-9 | -0.8786 | 0.01207 | -0.0307 | -72.792
-8 | -0.7897 | 0.00949 | -0.0236 | -83.2139
-7.5 | -0.7342 | 0.00891 | -0.0219 | -82.4018
-7 | -0.6775 | 0.00848 | -0.0205 | -79.8939
-6.5 | -0.6212 | 0.00803 | -0.0191 | -77.3599
-6 | -0.5657 | 0.00765 | -0.0176 | -73.9477
-5.5 | -0.5095 | 0.00735 | -0.0163 | -69.3197
-5 | -0.4528 | 0.00707 | -0.0152 | -64.0453
-4.5 | -0.3961 | 0.00685 | -0.0142 | -57.8248
-4 | -0.3399 | 0.00679 | -0.0132 | -50.0589
-3.5 | -0.2828 | 0.00671 | -0.0123 | -42.1461
-3 | -0.2252 | 0.00666 | -0.0117 | -33.8138
-2.5 | -0.1675 | 0.00668 | -0.0111 | -25.0749
-2 | -0.1092 | 0.00665 | -0.0106 | -16.4211
-1.5 | -0.0514 | 0.00648 | -0.0101 | -7.9321
-1 | 0.0069 | 0.00642 | -0.0097 | 1.0748
-0.5 | 0.0655 | 0.00636 | -0.0093 | 10.2987
0 | 0.124 | 0.00633 | -0.009 | 19.5893
0.5 | 0.1829 | 0.00629 | -0.0088 | 29.0779
1 | 0.2415 | 0.00629 | -0.0085 | 38.3943
1.5 | 0.3001 | 0.00628 | -0.0082 | 47.7866
2 | 0.3588 | 0.00625 | -0.008 | 57.408
2.5 | 0.4125 | 0.00568 | -0.007 | 72.6232
3 | 0.4668 | 0.00527 | -0.0061 | 88.5769
3.5 | 0.5226 | 0.00516 | -0.0054 | 101.2791
4 | 0.5789 | 0.0052 | -0.0047 | 111.3269
4.5 | 0.633 | 0.00538 | -0.0036 | 117.658
5 | 0.6892 | 0.00549 | -0.0028 | 125.5373
5.5 | 0.7449 | 0.00561 | -0.0019 | 132.7807
6 | 0.799 | 0.00565 | -0.0004 | 141.4159
6.5 | 0.8611 | 0.00588 | -0.0008 | 146.4456
7 | 0.9355 | 0.00619 | -0.0039 | 151.1309
7.5 | 0.9943 | 0.00705 | -0.004 | 141.0355
8 | 1.0583 | 0.00771 | -0.0049 | 137.2633
8.5 | 1.1239 | 0.00818 | -0.006 | 137.3961
9 | 1.1887 | 0.00864 | -0.0068 | 137.581
9.5 | 1.2409 | 0.00913 | -0.005 | 135.9146
10 | 1.2925 | 0.00957 | -0.0029 | 135.0575
10.5 | 1.3436 | 0.01013 | -0.0008 | 132.6357
11 | 1.3959 | 0.01065 | 0.0012 | 131.0704
11.5 | 1.4467 | 0.01133 | 0.0034 | 127.6876
12 | 1.498 | 0.01195 | 0.0055 | 125.3556
12.5 | 1.547 | 0.01273 | 0.0079 | 121.524
13 | 1.5959 | 0.01349 | 0.0104 | 118.3024
13.5 | 1.6425 | 0.01437 | 0.0132 | 114.3006
14 | 1.6855 | 0.01544 | 0.0165 | 109.1645
14.5 | 1.7279 | 0.01645 | 0.0198 | 105.0395
15 | 1.7643 | 0.01762 | 0.0238 | 100.1305
15.5 | 1.7882 | 0.01908 | 0.0292 | 93.7212
16 | 1.808 | 0.02112 | 0.0336 | 85.6061
16.5 | 1.821 | 0.02401 | 0.0369 | 75.8434
17 | 1.8321 | 0.02772 | 0.0385 | 66.0931
17.5 | 1.8306 | 0.03336 | 0.038 | 54.8741
18 | 1.8106 | 0.0418 | 0.0349 | 43.3158
18.5 | 1.7623 | 0.05462 | 0.0283 | 32.2647
19 | 1.6512 | 0.07612 | 0.0165 | 21.6921
19.5 | 1.5206 | 0.10054 | 0.0029 | 15.1243
20 | 1.438 | 0.11954 | -0.0079 | 12.0294

## 111. Re 10M Mach 0.50 (1)
BIGFOIL.COM POLAR EXPORT
v23010
BOEING-VERTOL V23010-1.58 |  |  |  | Cl Max: | 1.165 | at alpha= | 20 | deg
JavaFoil+Calcfoil stall+Eppler ext transition |  |  |  | L/D Max: | 149.98 | at alpha= | 5.5 | deg
Re: | 10000000 |  |  | Cd Min: | 0.00438 | at alpha= | 2 | deg
Mach: | 0.5 |  |  | Cl=0 at alpha= | -1.0692 | deg
|  |  |  | @ Cl=0.1, Cd= | 0.0050896
|  |  |  | @ Cl=0.4, Cd= | 0.0045143
|  |  |  | @ Cl=0.6, Cd= | 0.0051409
alpha (deg) | Cl | Cd | Cm | Cl/Cd
-20 | -0.983 | 0.15174 | 0.005 | -6.479
-19.5 | -0.958 | 0.14321 | 0.005 | -6.691
-19 | -0.932 | 0.13781 | 0.005 | -6.762
-18.5 | -0.907 | 0.13402 | 0.005 | -6.764
-18 | -0.88 | 0.12921 | 0.004 | -6.814
-17.5 | -0.854 | 0.12538 | 0.004 | -6.808
-17 | -0.828 | 0.12182 | 0.004 | -6.796
-16.5 | -0.803 | 0.11743 | 0.003 | -6.837
-16 | -0.778 | 0.11263 | 0.003 | -6.906
-15.5 | -0.753 | 0.10923 | 0.003 | -6.891
-15 | -0.728 | 0.10451 | 0.003 | -6.962
-14.5 | -0.703 | 0.10065 | 0.003 | -6.98
-14 | -0.677 | 0.09803 | 0.002 | -6.909
-13.5 | -0.652 | 0.09074 | 0.002 | -7.186
-13 | -0.627 | 0.08359 | 0.002 | -7.499
-12.5 | -0.602 | 0.07669 | 0.002 | -7.844
-12 | -0.576 | 0.07361 | 0.002 | -7.826
-11.5 | -0.552 | 0.06624 | 0.001 | -8.335
-11 | -0.531 | 0.05841 | 0.001 | -9.084
-10.5 | -0.502 | 0.05787 | 0.001 | -8.669
-10 | -0.471 | 0.06938 | 0.001 | -6.784
-9.5 | -0.445 | 0.06181 | 0 | -7.2
-9 | -0.42 | 0.05394 | 0 | -7.794
-8.5 | -0.395 | 0.0493 | 0 | -8.011
-8 | -0.375 | 0.04079 | 0 | -9.19
-7.5 | -0.416 | 0.00787 | -0.001 | -52.913
-7 | -0.385 | 0.0076 | -0.002 | -50.652
-6.5 | -0.354 | 0.00734 | -0.002 | -48.166
-6 | -0.322 | 0.00686 | -0.003 | -46.875
-5.5 | -0.29 | 0.00646 | -0.003 | -44.85
-5 | -0.372 | 0.00562 | -0.004 | -66.29
-4.5 | -0.377 | 0.00587 | -0.004 | -64.12
-4 | -0.281 | 0.03074 | -0.003 | -9.127
-3.5 | -0.296 | 0.00558 | -0.005 | -53.14
-3 | -0.242 | 0.0055 | -0.006 | -43.971
-2.5 | -0.183 | 0.00541 | -0.006 | -33.712
-2 | -0.12 | 0.00533 | -0.007 | -22.57
-1.5 | -0.056 | 0.00517 | -0.007 | -10.881
-1 | 0.009 | 0.00518 | -0.008 | 1.767
-0.5 | 0.075 | 0.00513 | -0.008 | 14.708
0 | 0.143 | 0.00502 | -0.009 | 28.553
0.5 | 0.211 | 0.00505 | -0.009 | 41.78
1 | 0.278 | 0.00501 | -0.01 | 55.523
1.5 | 0.345 | 0.00513 | -0.011 | 67.267
2 | 0.412 | 0.00438 | -0.011 | 94.025
2.5 | 0.479 | 0.00489 | -0.012 | 98.018
3 | 0.546 | 0.00528 | -0.012 | 103.374
3.5 | 0.612 | 0.00511 | -0.013 | 119.778
4 | 0.678 | 0.00547 | -0.013 | 124.074
4.5 | 0.744 | 0.00556 | -0.014 | 133.831
5 | 0.808 | 0.00562 | -0.014 | 143.715
5.5 | 0.87 | 0.0058 | -0.015 | 149.98
6 | 0.929 | 0.00737 | -0.016 | 126.069
6.5 | 0.975 | 0.00923 | -0.016 | 105.649
7 | 1.024 | 0.01011 | -0.017 | 101.256
7.5 | 1.066 | 0.01103 | -0.017 | 96.652
8 | 1.097 | 0.01228 | -0.018 | 89.331
8.5 | 1.109 | 0.01393 | -0.018 | 79.616
9 | 1.1 | 0.01639 | -0.018 | 67.11
9.5 | 1.04 | 0.02087 | -0.018 | 49.808
10 | 0.68 | 0.02715 | -0.018 | 25.06
10.5 | 0.694 | 0.03566 | -0.018 | 19.462
11 | 0.703 | 0.04882 | -0.017 | 14.394
11.5 | 0.709 | 0.06958 | -0.016 | 10.184
12 | 0.731 | 0.07931 | -0.016 | 9.22
12.5 | 0.773 | 0.06736 | -0.017 | 11.482
13 | 0.794 | 0.07996 | -0.017 | 9.925
13.5 | 0.82 | 0.08346 | -0.018 | 9.825
14 | 0.846 | 0.09039 | -0.018 | 9.357
14.5 | 0.867 | 0.10474 | -0.017 | 8.279
15 | 0.896 | 0.09847 | -0.018 | 9.104
15.5 | 0.924 | 0.10488 | -0.018 | 8.806
16 | 0.952 | 0.1094 | -0.019 | 8.702
16.5 | 0.977 | 0.12028 | -0.019 | 8.119
17 | 0.991 | 0.13542 | -0.018 | 7.319
17.5 | 1.021 | 0.13697 | -0.019 | 7.453
18 | 1.05 | 0.14475 | -0.019 | 7.256
18.5 | 1.08 | 0.14675 | -0.02 | 7.359
19 | 1.11 | 0.15703 | -0.021 | 7.066
19.5 | 1.137 | 0.1774 | -0.021 | 6.41
20 | 1.165 | 0.17786 | -0.021 | 6.551

## 112. Re 10M Mach 0.50 (2)
BIGFOIL.COM POLAR EXPORT
v23010
BOEING-VERTOL V23010-1.58 |  |  |  | Cl Max: | 1.5448 | at alpha= | 10 | deg
XFOIL ncrit=9 |  |  |  | L/D Max: | 155.716 | at alpha= | 6.5 | deg
Re: | 10000000 |  |  | Cd Min: | 0.01218 | at alpha= | 10 | deg
Mach: | 0.5 |  |  | Cl=0 at alpha= | -99 | deg
|  |  |  | @ Cl=0.1, Cd= | 0.00644
|  |  |  | @ Cl=0.4, Cd= | 0.0064128
|  |  |  | @ Cl=0.6, Cd= | 0.0056842
alpha (deg) | Cl | Cd | Cm | Cl/Cd
0 | 0.1432 | 0.00644 | -0.0099 | 22.236
0.5 | 0.2102 | 0.00641 | -0.0092 | 32.7925
1 | 0.2775 | 0.00639 | -0.0086 | 43.4272
1.5 | 0.3449 | 0.00638 | -0.008 | 54.0596
2 | 0.4121 | 0.00642 | -0.0073 | 64.19
2.5 | 0.4796 | 0.0064 | -0.0066 | 74.9375
3 | 0.5368 | 0.0056 | -0.0044 | 95.8571
3.5 | 0.5977 | 0.00568 | -0.0025 | 105.2289
4 | 0.6633 | 0.0058 | -0.0011 | 114.3621
4.5 | 0.7288 | 0.00582 | 0.0006 | 125.2234
5 | 0.795 | 0.00596 | 0.0024 | 133.3893
5.5 | 0.8626 | 0.00606 | 0.0043 | 142.3432
6 | 0.9261 | 0.00614 | 0.0074 | 150.8306
6.5 | 1.0106 | 0.00649 | 0.0066 | 155.7165
7 | 1.0917 | 0.00787 | 0.0059 | 138.7166
7.5 | 1.1702 | 0.0085 | 0.007 | 137.6706
8 | 1.2543 | 0.00914 | 0.0078 | 137.2319
8.5 | 1.3347 | 0.00986 | 0.0098 | 135.3651
9 | 1.3993 | 0.01054 | 0.0152 | 132.7609
9.5 | 1.4643 | 0.01142 | 0.021 | 128.2224
10 | 1.5448 | 0.01218 | 0.0287 | 126.8309

## 113. Re 12M Mach 0.00 (1)
BIGFOIL.COM POLAR EXPORT
v23010
BOEING-VERTOL V23010-1.58 |  |  |  | Cl Max: | 1.417 | at alpha= | 14 | deg
JavaFoil+Calcfoil stall+Eppler ext transition |  |  |  | L/D Max: | 155.226 | at alpha= | 6 | deg
Re: | 12000000 |  |  | Cd Min: | 0.00437 | at alpha= | 2 | deg
Mach: | 0 |  |  | Cl=0 at alpha= | -1.0702 | deg
|  |  |  | @ Cl=0.1, Cd= | 0.0048783
|  |  |  | @ Cl=0.4, Cd= | 0.0045003
|  |  |  | @ Cl=0.6, Cd= | 0.004911
alpha (deg) | Cl | Cd | Cm | Cl/Cd
-17 | -0.688 | 0.10766 | 0.003 | -6.393
-16.5 | -0.697 | 0.10318 | 0.003 | -6.756
-16 | -0.704 | 0.09832 | 0.003 | -7.163
-15.5 | -0.71 | 0.09348 | 0.003 | -7.599
-15 | -0.798 | 0.03118 | 0.004 | -25.58
-14.5 | -0.72 | 0.08297 | 0.003 | -8.676
-14 | -0.721 | 0.07912 | 0.002 | -9.115
-13.5 | -0.72 | 0.07551 | 0.002 | -9.538
-13 | -0.717 | 0.07214 | 0.002 | -9.943
-12.5 | -0.711 | 0.07009 | 0.002 | -10.141
-12 | -0.84 | 0.01059 | 0.002 | -79.27
-11.5 | -0.694 | 0.0632 | 0.001 | -10.976
-11 | -0.824 | 0.00867 | 0.002 | -95.044
-10.5 | -0.808 | 0.00828 | 0.001 | -97.52
-10 | -0.789 | 0.00783 | 0.001 | -100.755
-9.5 | -0.767 | 0.00745 | 0.001 | -102.841
-9 | -0.74 | 0.00728 | 0 | -101.626
-8.5 | -0.711 | 0.00714 | 0 | -99.576
-8 | -0.679 | 0.00608 | -0.001 | -111.656
-7.5 | -0.643 | 0.00597 | -0.001 | -107.728
-7 | -0.604 | 0.00569 | -0.001 | -106.134
-6.5 | -0.563 | 0.00561 | -0.002 | -100.272
-6 | -0.519 | 0.00541 | -0.002 | -96.042
-5.5 | -0.473 | 0.00529 | -0.003 | -89.395
-5 | -0.425 | 0.00526 | -0.003 | -80.827
-4.5 | -0.375 | 0.00538 | -0.004 | -69.788
-4 | -0.324 | 0.0053 | -0.004 | -61.115
-3.5 | -0.271 | 0.00522 | -0.004 | -51.92
-3 | -0.217 | 0.00514 | -0.005 | -42.191
-2.5 | -0.162 | 0.00508 | -0.005 | -31.837
-2 | -0.106 | 0.0051 | -0.006 | -20.76
-1.5 | -0.049 | 0.00495 | -0.006 | -9.94
-1 | 0.008 | 0.00496 | -0.007 | 1.608
-0.5 | 0.066 | 0.00489 | -0.007 | 13.398
0 | 0.124 | 0.00487 | -0.008 | 25.517
0.5 | 0.183 | 0.00488 | -0.008 | 37.457
1 | 0.241 | 0.00483 | -0.009 | 49.954
1.5 | 0.299 | 0.00492 | -0.009 | 60.848
2 | 0.358 | 0.00437 | -0.01 | 81.931
2.5 | 0.416 | 0.00455 | -0.01 | 91.433
3 | 0.474 | 0.0047 | -0.011 | 100.78
3.5 | 0.532 | 0.00478 | -0.011 | 111.267
4 | 0.59 | 0.00488 | -0.012 | 120.948
4.5 | 0.648 | 0.00506 | -0.012 | 128.074
5 | 0.705 | 0.00503 | -0.013 | 140.077
5.5 | 0.761 | 0.0052 | -0.013 | 146.237
6 | 0.816 | 0.00526 | -0.014 | 155.226
6.5 | 0.871 | 0.00629 | -0.014 | 138.514
7 | 0.925 | 0.00652 | -0.015 | 141.884
7.5 | 0.977 | 0.00683 | -0.015 | 142.99
8 | 1.029 | 0.00722 | -0.016 | 142.523
8.5 | 1.079 | 0.00762 | -0.016 | 141.629
9 | 1.127 | 0.00797 | -0.017 | 141.421
9.5 | 1.174 | 0.00837 | -0.017 | 140.301
10 | 1.219 | 0.00879 | -0.018 | 138.607
10.5 | 1.261 | 0.00924 | -0.018 | 136.504
11 | 1.287 | 0.01099 | -0.018 | 117.136
11.5 | 1.321 | 0.01171 | -0.019 | 112.83
12 | 1.352 | 0.01259 | -0.019 | 107.352
12.5 | 1.376 | 0.01369 | -0.02 | 100.521
13 | 1.397 | 0.01504 | -0.02 | 92.851
13.5 | 1.416 | 0.01669 | -0.02 | 84.865
14 | 1.417 | 0.02029 | -0.02 | 69.84
14.5 | 1.414 | 0.02279 | -0.021 | 62.061
15 | 1.408 | 0.02568 | -0.021 | 54.824
15.5 | 1.399 | 0.02827 | -0.021 | 49.48
16 | 1.375 | 0.03436 | -0.021 | 40.009
16.5 | 1.35 | 0.04004 | -0.021 | 33.715
17 | 1.321 | 0.04743 | -0.021 | 27.842
17.5 | 1.277 | 0.06197 | -0.021 | 20.599
18 | 1.244 | 0.07119 | -0.021 | 17.468
18.5 | 1.207 | 0.0827 | -0.021 | 14.596
19 | 1.173 | 0.09231 | -0.021 | 12.711

## 114. Re 12M Mach 0.00 (2)
BIGFOIL.COM POLAR EXPORT
v23010
BOEING-VERTOL V23010-1.58 |  |  |  | Cl Max: | 1.927 | at alpha= | 20 | deg
XFOIL ncrit=9 |  |  |  | L/D Max: | 152.487 | at alpha= | 7 | deg
Re: | 12000000 |  |  | Cd Min: | 0.0332 | at alpha= | 20 | deg
Mach: | 0 |  |  | Cl=0 at alpha= | -1.0552 | deg
|  |  |  | @ Cl=0.1, Cd= | 0.0061335
|  |  |  | @ Cl=0.4, Cd= | 0.0056533
|  |  |  | @ Cl=0.6, Cd= | 0.0052106
alpha (deg) | Cl | Cd | Cm | Cl/Cd
-20 | -1.8367 | 0.024 | -0.0527 | -76.5292
-19.5 | -1.8181 | 0.02214 | -0.0497 | -82.1183
-19 | -1.793 | 0.0208 | -0.0466 | -86.2019
-18.5 | -1.7661 | 0.01965 | -0.0431 | -89.8779
-18 | -1.7363 | 0.01861 | -0.0396 | -93.2993
-17.5 | -1.6964 | 0.01799 | -0.0374 | -94.2968
-17 | -1.6587 | 0.0171 | -0.0349 | -97
-16.5 | -1.6171 | 0.01646 | -0.0327 | -98.2442
-16 | -1.5757 | 0.01573 | -0.0306 | -100.1716
-15.5 | -1.5333 | 0.015 | -0.0285 | -102.22
-15 | -1.4883 | 0.01444 | -0.0266 | -103.0679
-14.5 | -1.4432 | 0.01382 | -0.0248 | -104.4284
-14 | -1.3956 | 0.0134 | -0.0233 | -104.1493
-13.5 | -1.3491 | 0.01282 | -0.0217 | -105.234
-13 | -1.3007 | 0.0124 | -0.0202 | -104.8952
-12.5 | -1.2521 | 0.01198 | -0.0187 | -104.5159
-12 | -1.2043 | 0.0115 | -0.0171 | -104.7217
-11.5 | -1.1574 | 0.01102 | -0.0153 | -105.0272
-11 | -1.0972 | 0.01067 | -0.0162 | -102.8304
-10.5 | -1.0369 | 0.01032 | -0.0171 | -100.4748
-10 | -0.9786 | 0.0099 | -0.0176 | -98.8485
-9.5 | -0.9084 | 0.00866 | -0.0212 | -104.8961
-9 | -0.8632 | 0.00829 | -0.0188 | -104.1255
-8.5 | -0.8135 | 0.00801 | -0.0173 | -101.5605
-8 | -0.7615 | 0.0077 | -0.0163 | -98.8961
-7.5 | -0.7081 | 0.00736 | -0.0156 | -96.2092
-7 | -0.6544 | 0.00709 | -0.0149 | -92.299
-6.5 | -0.6008 | 0.0069 | -0.0141 | -87.0725
-6 | -0.547 | 0.00674 | -0.0134 | -81.1573
-5.5 | -0.4923 | 0.00658 | -0.0129 | -74.8176
-4.5 | -0.383 | 0.00641 | -0.0118 | -59.7504
-4 | -0.3284 | 0.00641 | -0.0112 | -51.2324
-3.5 | -0.273 | 0.00638 | -0.0108 | -42.79
-3 | -0.2175 | 0.00639 | -0.0105 | -34.0376
-2.5 | -0.1619 | 0.00643 | -0.0101 | -25.1788
-2 | -0.1058 | 0.00639 | -0.0098 | -16.5571
-1.5 | -0.05 | 0.00626 | -0.0095 | -7.9872
-1 | 0.0062 | 0.00621 | -0.0092 | 0.99839
-0.5 | 0.0626 | 0.00616 | -0.009 | 10.1623
0 | 0.1191 | 0.00612 | -0.0088 | 19.4608
0.5 | 0.1757 | 0.00609 | -0.0086 | 28.8506
1 | 0.2322 | 0.0061 | -0.0085 | 38.0656
1.5 | 0.2887 | 0.00608 | -0.0083 | 47.4836
2 | 0.3452 | 0.00605 | -0.0081 | 57.0579
2.5 | 0.3983 | 0.00567 | -0.0075 | 70.2469
3 | 0.4501 | 0.00516 | -0.0066 | 87.2287
3.5 | 0.5036 | 0.00502 | -0.006 | 100.3187
4 | 0.5582 | 0.00509 | -0.0056 | 109.666
4.5 | 0.6102 | 0.00524 | -0.0048 | 116.4504
5 | 0.6643 | 0.00531 | -0.0043 | 125.1036
5.5 | 0.7184 | 0.00545 | -0.0038 | 131.8165
6 | 0.7724 | 0.00551 | -0.0033 | 140.1815
6.5 | 0.8232 | 0.00561 | -0.0021 | 146.738
7 | 0.8829 | 0.00579 | -0.0029 | 152.487
7.5 | 0.9486 | 0.00649 | -0.0055 | 146.1633
8 | 1.0052 | 0.00711 | -0.0059 | 141.3783
8.5 | 1.066 | 0.00753 | -0.0073 | 141.5671
9 | 1.1267 | 0.00794 | -0.0086 | 141.9018
9.5 | 1.1867 | 0.00832 | -0.0098 | 142.6322
10 | 1.2378 | 0.00873 | -0.0091 | 141.7869
10.5 | 1.2858 | 0.00911 | -0.0077 | 141.1416
11 | 1.3335 | 0.00959 | -0.0063 | 139.0511
11.5 | 1.3822 | 0.01001 | -0.0053 | 138.0819
12 | 1.4298 | 0.01054 | -0.0041 | 135.6546
12.5 | 1.4775 | 0.01104 | -0.0029 | 133.8315
13 | 1.5241 | 0.01161 | -0.0017 | 131.2748
13.5 | 1.5693 | 0.01226 | -0.0003 | 128.0016
14 | 1.6147 | 0.01284 | 0.001 | 125.7555
14.5 | 1.658 | 0.01352 | 0.0026 | 122.6331
15 | 1.699 | 0.01434 | 0.0044 | 118.4798
15.5 | 1.7398 | 0.01508 | 0.0062 | 115.3714
16 | 1.7789 | 0.01587 | 0.0081 | 112.092
16.5 | 1.8151 | 0.01678 | 0.0104 | 108.1704
17 | 1.8425 | 0.01786 | 0.0139 | 103.1635
17.5 | 1.8643 | 0.01919 | 0.0178 | 97.1496
18 | 1.8858 | 0.02069 | 0.0208 | 91.1455
18.5 | 1.9041 | 0.02258 | 0.0234 | 84.3268
19 | 1.9176 | 0.02514 | 0.0253 | 76.2768
19.5 | 1.9266 | 0.02849 | 0.0262 | 67.6237
20 | 1.927 | 0.0332 | 0.026 | 58.0422

## 115. Re 12M Mach 0.10 (1)
BIGFOIL.COM POLAR EXPORT
v23010
BOEING-VERTOL V23010-1.58 |  |  |  | Cl Max: | 1.411 | at alpha= | 13.5 | deg
JavaFoil+Calcfoil stall+Eppler ext transition |  |  |  | L/D Max: | 154.632 | at alpha= | 6 | deg
Re: | 12000000 |  |  | Cd Min: | 0.00427 | at alpha= | 2 | deg
Mach: | 0.1 |  |  | Cl=0 at alpha= | -1.0702 | deg
|  |  |  | @ Cl=0.1, Cd= | 0.0049127
|  |  |  | @ Cl=0.4, Cd= | 0.0044854
|  |  |  | @ Cl=0.6, Cd= | 0.0048957
alpha (deg) | Cl | Cd | Cm | Cl/Cd
-17 | -0.648 | 0.10862 | 0.003 | -5.963
-16.5 | -0.659 | 0.10348 | 0.003 | -6.368
-16 | -0.669 | 0.09853 | 0.003 | -6.79
-15.5 | -0.678 | 0.09402 | 0.003 | -7.214
-15 | -0.751 | 0.03908 | 0.004 | -19.207
-14.5 | -0.693 | 0.08317 | 0.003 | -8.337
-14 | -0.698 | 0.07905 | 0.002 | -8.828
-13.5 | -0.7 | 0.07517 | 0.002 | -9.312
-13 | -0.7 | 0.07165 | 0.002 | -9.765
-12.5 | -0.695 | 0.06982 | 0.002 | -9.958
-12 | -0.825 | 0.01047 | 0.002 | -78.761
-11.5 | -0.683 | 0.06266 | 0.001 | -10.906
-11 | -0.812 | 0.00885 | 0.002 | -91.792
-10.5 | -0.799 | 0.00833 | 0.001 | -95.871
-10 | -0.781 | 0.00794 | 0.001 | -98.408
-9.5 | -0.761 | 0.00753 | 0.001 | -101.039
-9 | -0.736 | 0.00733 | 0 | -100.456
-8.5 | -0.708 | 0.0072 | 0 | -98.273
-8 | -0.677 | 0.0068 | -0.001 | -99.564
-7.5 | -0.642 | 0.00594 | -0.001 | -108.154
-7 | -0.604 | 0.00574 | -0.001 | -105.236
-6.5 | -0.564 | 0.00566 | -0.002 | -99.54
-6 | -0.52 | 0.00545 | -0.002 | -95.418
-5.5 | -0.474 | 0.00522 | -0.003 | -90.876
-5 | -0.427 | 0.00531 | -0.003 | -80.384
-4.5 | -0.377 | 0.00542 | -0.004 | -69.468
-4 | -0.325 | 0.00534 | -0.004 | -60.871
-3.5 | -0.272 | 0.0052 | -0.004 | -52.352
-3 | -0.218 | 0.00518 | -0.005 | -42.046
-2.5 | -0.163 | 0.00512 | -0.005 | -31.748
-2 | -0.106 | 0.00499 | -0.006 | -21.303
-1.5 | -0.049 | 0.00498 | -0.006 | -9.917
-1 | 0.008 | 0.005 | -0.007 | 1.604
-0.5 | 0.066 | 0.00493 | -0.007 | 13.368
0 | 0.125 | 0.0049 | -0.008 | 25.482
0.5 | 0.184 | 0.00485 | -0.008 | 37.917
1 | 0.242 | 0.00486 | -0.009 | 49.858
1.5 | 0.301 | 0.00488 | -0.009 | 61.711
2 | 0.359 | 0.00427 | -0.01 | 84.167
2.5 | 0.418 | 0.00458 | -0.01 | 91.182
3 | 0.476 | 0.00465 | -0.011 | 102.341
3.5 | 0.535 | 0.00482 | -0.011 | 110.946
4 | 0.593 | 0.00488 | -0.012 | 121.552
4.5 | 0.651 | 0.00501 | -0.012 | 129.954
5 | 0.708 | 0.00507 | -0.013 | 139.613
5.5 | 0.765 | 0.00515 | -0.013 | 148.445
6 | 0.82 | 0.0053 | -0.014 | 154.632
6.5 | 0.875 | 0.00622 | -0.014 | 140.674
7 | 0.929 | 0.00657 | -0.015 | 141.329
7.5 | 0.982 | 0.00691 | -0.015 | 142.134
8 | 1.033 | 0.00728 | -0.016 | 141.939
8.5 | 1.083 | 0.00767 | -0.016 | 141.147
9 | 1.131 | 0.00813 | -0.017 | 139.155
9.5 | 1.177 | 0.00843 | -0.017 | 139.688
10 | 1.222 | 0.00888 | -0.018 | 137.582
10.5 | 1.252 | 0.01083 | -0.018 | 115.564
11 | 1.289 | 0.01116 | -0.018 | 115.419
11.5 | 1.321 | 0.01193 | -0.019 | 110.717
12 | 1.35 | 0.01292 | -0.019 | 104.476
12.5 | 1.372 | 0.01414 | -0.02 | 97.051
13 | 1.393 | 0.01549 | -0.02 | 89.914
13.5 | 1.411 | 0.01721 | -0.02 | 81.938
14 | 1.41 | 0.02072 | -0.02 | 68.055
14.5 | 1.404 | 0.02358 | -0.021 | 59.543
15 | 1.393 | 0.02693 | -0.021 | 51.716
15.5 | 1.38 | 0.02985 | -0.021 | 46.222
16 | 1.35 | 0.03663 | -0.021 | 36.86
16.5 | 1.323 | 0.04231 | -0.021 | 31.271
17 | 1.289 | 0.05043 | -0.021 | 25.562
17.5 | 1.241 | 0.06547 | -0.021 | 18.957
18 | 1.202 | 0.07623 | -0.021 | 15.772
18.5 | 1.159 | 0.09122 | -0.02 | 12.703

## 116. Re 12M Mach 0.10 (2)
BIGFOIL.COM POLAR EXPORT
v23010
BOEING-VERTOL V23010-1.58 |  |  |  | Cl Max: | 1.916 | at alpha= | 19.5 | deg
XFOIL ncrit=9 |  |  |  | L/D Max: | 152.504 | at alpha= | 7 | deg
Re: | 12000000 |  |  | Cd Min: | 0.03875 | at alpha= | 20 | deg
Mach: | 0.1 |  |  | Cl=0 at alpha= | -1.0557 | deg
|  |  |  | @ Cl=0.1, Cd= | 0.0061439
|  |  |  | @ Cl=0.4, Cd= | 0.005828
|  |  |  | @ Cl=0.6, Cd= | 0.0052302
alpha (deg) | Cl | Cd | Cm | Cl/Cd
-20 | -1.7988 | 0.03 | -0.0604 | -59.96
-19.5 | -1.7926 | 0.02659 | -0.0584 | -67.4163
-19 | -1.776 | 0.02432 | -0.0556 | -73.0263
-18.5 | -1.757 | 0.02242 | -0.0521 | -78.3675
-18 | -1.7338 | 0.02089 | -0.048 | -82.9966
-17.5 | -1.7008 | 0.0201 | -0.0443 | -84.6169
-17 | -1.6661 | 0.0189 | -0.0412 | -88.1534
-16.5 | -1.6265 | 0.01799 | -0.0385 | -90.4113
-16 | -1.5867 | 0.01701 | -0.0357 | -93.2804
-15.5 | -1.5452 | 0.0161 | -0.0331 | -95.9752
-15 | -1.5008 | 0.01537 | -0.0308 | -97.6448
-14.5 | -1.4559 | 0.01461 | -0.0286 | -99.6509
-14 | -1.4082 | 0.01407 | -0.0267 | -100.0853
-13.5 | -1.3615 | 0.01339 | -0.0247 | -101.6804
-13 | -1.3126 | 0.01289 | -0.0229 | -101.8309
-12.5 | -1.2635 | 0.0124 | -0.0212 | -101.8952
-12 | -1.215 | 0.01186 | -0.0193 | -102.4452
-11.5 | -1.1672 | 0.01133 | -0.0173 | -103.0185
-11 | -1.1076 | 0.01096 | -0.0177 | -101.0584
-10.5 | -1.0463 | 0.01058 | -0.0185 | -98.8941
-10 | -0.9872 | 0.01012 | -0.0188 | -97.5494
-9.5 | -0.9109 | 0.00954 | -0.023 | -95.4822
-9 | -0.8687 | 0.00858 | -0.02 | -101.2471
-8.5 | -0.8192 | 0.0082 | -0.0184 | -99.9024
-8 | -0.7669 | 0.00784 | -0.0172 | -97.8189
-7.5 | -0.7131 | 0.00747 | -0.0163 | -95.4618
-7 | -0.659 | 0.00718 | -0.0155 | -91.7827
-6.5 | -0.6049 | 0.00697 | -0.0147 | -86.7862
-6 | -0.5507 | 0.00679 | -0.0139 | -81.1046
-5.5 | -0.4957 | 0.00662 | -0.0133 | -74.8792
-5 | -0.4404 | 0.00648 | -0.0127 | -67.963
-4.5 | -0.3856 | 0.00644 | -0.012 | -59.8758
-4 | -0.3306 | 0.00643 | -0.0114 | -51.4152
-3.5 | -0.2748 | 0.00639 | -0.011 | -43.0047
-3 | -0.2189 | 0.0064 | -0.0106 | -34.2031
-2.5 | -0.163 | 0.00644 | -0.0102 | -25.3106
-2 | -0.1065 | 0.0064 | -0.0099 | -16.6406
-1.5 | -0.0502 | 0.00627 | -0.0096 | -8.0064
-1 | 0.0063 | 0.00621 | -0.0093 | 1.0145
-0.5 | 0.063 | 0.00617 | -0.009 | 10.2107
0 | 0.1198 | 0.00613 | -0.0088 | 19.5432
0.5 | 0.1768 | 0.00609 | -0.0086 | 29.0312
1 | 0.2336 | 0.0061 | -0.0085 | 38.2951
1.5 | 0.2905 | 0.00608 | -0.0083 | 47.7796
2 | 0.3473 | 0.00605 | -0.0081 | 57.405
2.5 | 0.4019 | 0.00582 | -0.0076 | 69.055
3 | 0.453 | 0.00517 | -0.0066 | 87.6209
3.5 | 0.5067 | 0.00503 | -0.006 | 100.7356
4.5 | 0.6139 | 0.00526 | -0.0047 | 116.711
5 | 0.6685 | 0.00533 | -0.0042 | 125.4221
5.5 | 0.723 | 0.00547 | -0.0036 | 132.1755
6 | 0.7774 | 0.00552 | -0.0031 | 140.8333
6.5 | 0.8286 | 0.00563 | -0.0018 | 147.1758
7 | 0.8891 | 0.00583 | -0.0027 | 152.5043
7.5 | 0.9551 | 0.00655 | -0.0052 | 145.8168
8 | 1.0124 | 0.00717 | -0.0056 | 141.1994
8.5 | 1.0738 | 0.00758 | -0.0069 | 141.6623
9 | 1.1352 | 0.008 | -0.0081 | 141.9
9.5 | 1.1958 | 0.00841 | -0.0093 | 142.1879
10 | 1.2468 | 0.00881 | -0.0083 | 141.521
10.5 | 1.2952 | 0.00921 | -0.0068 | 140.6298
11 | 1.3437 | 0.00969 | -0.0054 | 138.6687
11.5 | 1.3928 | 0.01015 | -0.0041 | 137.2217
12 | 1.4409 | 0.0107 | -0.0028 | 134.6636
12.5 | 1.4893 | 0.01121 | -0.0016 | 132.8546
13 | 1.5359 | 0.01184 | -0.0001 | 129.7213
13.5 | 1.5821 | 0.01246 | 0.0014 | 126.9743
14 | 1.6276 | 0.0131 | 0.003 | 124.2443
14.5 | 1.6705 | 0.01388 | 0.0048 | 120.353
15 | 1.7121 | 0.0147 | 0.0068 | 116.4694
15.5 | 1.7532 | 0.01547 | 0.0088 | 113.329
16 | 1.7913 | 0.01637 | 0.0111 | 109.4258
16.5 | 1.8246 | 0.01743 | 0.014 | 104.6816
17 | 1.8469 | 0.01867 | 0.0184 | 98.9234
17.5 | 1.8694 | 0.02013 | 0.0219 | 92.8664
18 | 1.8891 | 0.02194 | 0.0248 | 86.103
18.5 | 1.9044 | 0.02435 | 0.0271 | 78.2094
19 | 1.9127 | 0.02775 | 0.0283 | 68.9261
19.5 | 1.916 | 0.03221 | 0.0283 | 59.4846
20 | 1.9046 | 0.03875 | 0.0269 | 49.151

## 117. Re 12M Mach 0.25 (1)
BIGFOIL.COM POLAR EXPORT
v23010
BOEING-VERTOL V23010-1.58 |  |  |  | Cl Max: | 1.344 | at alpha= | 12.5 | deg
JavaFoil+Calcfoil stall+Eppler ext transition |  |  |  | L/D Max: | 159.118 | at alpha= | 6 | deg
Re: | 12000000 |  |  | Cd Min: | 0.00428 | at alpha= | 2 | deg
Mach: | 0.25 |  |  | Cl=0 at alpha= | -1.0678 | deg
|  |  |  | @ Cl=0.1, Cd= | 0.0047613
|  |  |  | @ Cl=0.4, Cd= | 0.0043833
|  |  |  | @ Cl=0.6, Cd= | 0.004811
alpha (deg) | Cl | Cd | Cm | Cl/Cd
-15.5 | -0.381 | 0.0929 | 0.003 | -4.104
-15 | -0.419 | 0.08874 | 0.003 | -4.718
-14.5 | -0.456 | 0.08019 | 0.003 | -5.684
-14 | -0.488 | 0.07494 | 0.003 | -6.516
-13.5 | -0.531 | 0.05698 | 0.003 | -9.318
-13 | -0.538 | 0.07016 | 0.002 | -7.672
-12.5 | -0.66 | 0.01176 | 0.003 | -56.136
-12 | -0.679 | 0.0115 | 0.002 | -59.041
-11.5 | -0.699 | 0.01027 | 0.002 | -68.043
-11 | -0.712 | 0.00924 | 0.002 | -77.018
-10.5 | -0.717 | 0.00887 | 0.001 | -80.851
-10 | -0.716 | 0.00831 | 0.001 | -86.236
-9.5 | -0.71 | 0.00788 | 0.001 | -90.204
-9 | -0.698 | 0.0076 | 0 | -91.959
-8.5 | -0.682 | 0.00731 | 0 | -93.224
-8 | -0.659 | 0.00701 | -0.001 | -94.064
-7.5 | -0.632 | 0.00669 | -0.001 | -94.487
-7 | -0.6 | 0.0057 | -0.002 | -105.236
-6.5 | -0.563 | 0.0056 | -0.002 | -100.676
-6 | -0.523 | 0.00537 | -0.002 | -97.422
-5.5 | -0.479 | 0.00524 | -0.003 | -91.472
-5 | -0.433 | 0.00526 | -0.003 | -82.306
-4.5 | -0.383 | 0.00535 | -0.004 | -71.647
-4 | -0.332 | 0.00525 | -0.004 | -63.129
-3.5 | -0.278 | 0.00508 | -0.005 | -54.702
-3 | -0.223 | 0.00508 | -0.005 | -43.925
-2.5 | -0.166 | 0.00499 | -0.006 | -33.373
-2 | -0.109 | 0.00491 | -0.006 | -22.205
-1.5 | -0.051 | 0.0049 | -0.006 | -10.347
-1 | 0.008 | 0.00482 | -0.007 | 1.709
-0.5 | 0.068 | 0.00482 | -0.007 | 14.033
0 | 0.128 | 0.00471 | -0.008 | 27.267
0.5 | 0.189 | 0.00472 | -0.008 | 40.042
1 | 0.249 | 0.00474 | -0.009 | 52.498
1.5 | 0.309 | 0.00483 | -0.009 | 64.022
2 | 0.369 | 0.00428 | -0.01 | 86.272
2.5 | 0.429 | 0.00448 | -0.01 | 95.905
3 | 0.489 | 0.0047 | -0.011 | 104.087
3.5 | 0.549 | 0.00476 | -0.011 | 115.248
4 | 0.609 | 0.00482 | -0.012 | 126.309
4.5 | 0.668 | 0.00508 | -0.012 | 131.684
5 | 0.727 | 0.005 | -0.013 | 145.447
5.5 | 0.785 | 0.00522 | -0.013 | 150.219
6 | 0.841 | 0.00529 | -0.014 | 159.118
6.5 | 0.897 | 0.00638 | -0.014 | 140.548
7 | 0.951 | 0.00666 | -0.015 | 142.786
7.5 | 1.004 | 0.00702 | -0.016 | 143.156
8 | 1.055 | 0.00742 | -0.016 | 142.218
8.5 | 1.105 | 0.00801 | -0.017 | 137.853
9 | 1.152 | 0.00836 | -0.017 | 137.707
9.5 | 1.196 | 0.01017 | -0.018 | 117.585
10 | 1.223 | 0.01097 | -0.018 | 111.501
10.5 | 1.258 | 0.01171 | -0.018 | 107.388
11 | 1.289 | 0.01225 | -0.019 | 105.18
11.5 | 1.312 | 0.01348 | -0.019 | 97.324
12 | 1.327 | 0.01532 | -0.019 | 86.64
12.5 | 1.344 | 0.01657 | -0.02 | 81.107
13 | 1.34 | 0.02048 | -0.02 | 65.396
13.5 | 1.339 | 0.02435 | -0.02 | 54.995
14 | 1.336 | 0.02728 | -0.02 | 48.967
14.5 | 1.301 | 0.03316 | -0.02 | 39.225
15 | 1.258 | 0.03997 | -0.02 | 31.485
15.5 | 1.213 | 0.0464 | -0.021 | 26.137
16 | 1.145 | 0.06116 | -0.02 | 18.723
16.5 | 1.077 | 0.07668 | -0.02 | 14.04
17 | 1.006 | 0.09371 | -0.019 | 10.733
17.5 | 0.937 | 0.10709 | -0.019 | 8.749

## 118. Re 12M Mach 0.25 (2)
BIGFOIL.COM POLAR EXPORT
v23010
BOEING-VERTOL V23010-1.58 |  |  |  | Cl Max: | 1.8643 | at alpha= | 17.5 | deg
XFOIL ncrit=9 |  |  |  | L/D Max: | 153.167 | at alpha= | 7 | deg
Re: | 12000000 |  |  | Cd Min: | 0.17875 | at alpha= | -16 | deg
Mach: | 0.25 |  |  | Cl=0 at alpha= | -1.0574 | deg
|  |  |  | @ Cl=0.1, Cd= | 0.0061605
|  |  |  | @ Cl=0.4, Cd= | 0.006083
|  |  |  | @ Cl=0.6, Cd= | 0.0052902
alpha (deg) | Cl | Cd | Cm | Cl/Cd
-16 | -0.6929 | 0.17875 | 0.038 | -3.8764
-15.5 | -0.6882 | 0.16889 | 0.0334 | -4.0748
-15 | -0.6751 | 0.16218 | 0.0303 | -4.1627
-14.5 | -0.6676 | 0.15408 | 0.0267 | -4.3328
-14 | -0.656 | 0.14717 | 0.0237 | -4.4574
-13.5 | -0.6468 | 0.13985 | 0.0205 | -4.625
-13 | -0.6413 | 0.13151 | 0.0169 | -4.8764
-11 | -1.1352 | 0.01721 | -0.03 | -65.9617
-10.5 | -1.0891 | 0.01441 | -0.0277 | -75.5795
-10 | -1.0271 | 0.01293 | -0.0274 | -79.4354
-9.5 | -0.9517 | 0.0115 | -0.0299 | -82.7565
-9 | -0.8954 | 0.01102 | -0.0281 | -81.2523
-8.5 | -0.8419 | 0.01064 | -0.0258 | -79.1259
-8 | -0.7872 | 0.01002 | -0.0239 | -78.5629
-7.5 | -0.7392 | 0.00839 | -0.0212 | -88.1049
-7 | -0.6832 | 0.00788 | -0.0197 | -86.7005
-6.5 | -0.6271 | 0.00751 | -0.0182 | -83.502
-6 | -0.5709 | 0.00721 | -0.0168 | -79.1817
-5.5 | -0.5137 | 0.00695 | -0.0157 | -73.9137
-5 | -0.4564 | 0.00674 | -0.0147 | -67.7151
-4.5 | -0.3995 | 0.00663 | -0.0137 | -60.2564
-4 | -0.3425 | 0.00658 | -0.0128 | -52.0517
-3.5 | -0.2846 | 0.0065 | -0.0121 | -43.7846
-3 | -0.2269 | 0.00649 | -0.0114 | -34.9615
-2.5 | -0.1686 | 0.00648 | -0.0109 | -26.0185
-2 | -0.1101 | 0.00643 | -0.0105 | -17.1229
-1.5 | -0.0517 | 0.00633 | -0.01 | -8.1675
-1 | 0.0067 | 0.00624 | -0.0096 | 1.0737
-0.5 | 0.0652 | 0.00619 | -0.0093 | 10.5331
0 | 0.1241 | 0.00614 | -0.009 | 20.2117
0.5 | 0.1829 | 0.00611 | -0.0088 | 29.9345
1 | 0.2415 | 0.00612 | -0.0085 | 39.4608
1.5 | 0.3004 | 0.00609 | -0.0083 | 49.3268
2 | 0.3592 | 0.00609 | -0.0081 | 58.9819
2.5 | 0.4173 | 0.00608 | -0.0077 | 68.6349
3 | 0.4686 | 0.00523 | -0.0064 | 89.5985
3.5 | 0.5241 | 0.00508 | -0.0056 | 103.1693
4 | 0.58 | 0.00525 | -0.0049 | 110.4762
4.5 | 0.6348 | 0.00536 | -0.0039 | 118.4328
5 | 0.6917 | 0.00543 | -0.0033 | 127.3849
5.5 | 0.7486 | 0.00555 | -0.0026 | 134.8829
6 | 0.8053 | 0.00563 | -0.0018 | 143.0373
6.5 | 0.8587 | 0.00574 | -0.0002 | 149.5993
7 | 0.9236 | 0.00603 | -0.0013 | 153.1675
7.5 | 0.991 | 0.00697 | -0.0032 | 142.1808
8 | 1.0524 | 0.00749 | -0.0035 | 140.5073
8.5 | 1.1176 | 0.00793 | -0.0045 | 140.9332
9 | 1.1829 | 0.00835 | -0.0054 | 141.6647
9.5 | 1.2456 | 0.00883 | -0.0058 | 141.0646
10 | 1.2969 | 0.00928 | -0.0036 | 139.7522
10.5 | 1.3482 | 0.00979 | -0.0015 | 137.712
11 | 1.4003 | 0.01033 | 0.0005 | 135.5566
11.5 | 1.4522 | 0.01094 | 0.0026 | 132.7422
12 | 1.5035 | 0.01159 | 0.0047 | 129.7239
12.5 | 1.5537 | 0.01231 | 0.007 | 126.2145
13 | 1.6036 | 0.01302 | 0.0094 | 123.1644
13.5 | 1.6504 | 0.01394 | 0.0122 | 118.3931
14 | 1.6965 | 0.01484 | 0.0151 | 114.3194
14.5 | 1.7404 | 0.01582 | 0.0182 | 110.0126
15 | 1.7804 | 0.01696 | 0.0218 | 104.9764
15.5 | 1.8048 | 0.01841 | 0.0274 | 98.0337
16 | 1.8289 | 0.02008 | 0.032 | 91.0807
16.5 | 1.8488 | 0.0223 | 0.0357 | 82.9058
17 | 1.8616 | 0.0255 | 0.0382 | 73.0039
17.5 | 1.8643 | 0.0303 | 0.0388 | 61.5281
18 | 1.8519 | 0.03739 | 0.0371 | 49.5293
18.5 | 1.8189 | 0.04781 | 0.0324 | 38.0443
19 | 1.741 | 0.06475 | 0.0232 | 26.888
19.5 | 1.6187 | 0.08757 | 0.0107 | 18.4846
20 | 1.5021 | 0.11066 | -0.0025 | 13.574

## 119. Re 12M Mach 0.50 (1)
BIGFOIL.COM POLAR EXPORT
v23010
BOEING-VERTOL V23010-1.58 |  |  |  | Cl Max: | 1.162 | at alpha= | 20 | deg
JavaFoil+Calcfoil stall+Eppler ext transition |  |  |  | L/D Max: | 151.471 | at alpha= | 5.5 | deg
Re: | 12000000 |  |  | Cd Min: | 0.00473 | at alpha= | 2 | deg
Mach: | 0.5 |  |  | Cl=0 at alpha= | -1.0692 | deg
|  |  |  | @ Cl=0.1, Cd= | 0.0049532
|  |  |  | @ Cl=0.4, Cd= | 0.0047766
|  |  |  | @ Cl=0.6, Cd= | 0.0050518
alpha (deg) | Cl | Cd | Cm | Cl/Cd
-20 | -0.984 | 0.14702 | 0.005 | -6.695
-19.5 | -0.959 | 0.14071 | 0.005 | -6.815
-19 | -0.933 | 0.13618 | 0.005 | -6.851
-18.5 | -0.907 | 0.13229 | 0.005 | -6.857
-18 | -0.881 | 0.12767 | 0.004 | -6.903
-17.5 | -0.855 | 0.12508 | 0.004 | -6.835
-17 | -0.828 | 0.12042 | 0.004 | -6.876
-16.5 | -0.803 | 0.11585 | 0.003 | -6.932
-16 | -0.778 | 0.11063 | 0.003 | -7.032
-15.5 | -0.753 | 0.10788 | 0.003 | -6.979
-15 | -0.728 | 0.10391 | 0.003 | -7.004
-14.5 | -0.703 | 0.10008 | 0.003 | -7.021
-14 | -0.677 | 0.09635 | 0.002 | -7.031
-13.5 | -0.652 | 0.0905 | 0.002 | -7.207
-13 | -0.627 | 0.08256 | 0.002 | -7.595
-12.5 | -0.602 | 0.07648 | 0.002 | -7.869
-12 | -0.576 | 0.07287 | 0.002 | -7.907
-11.5 | -0.554 | 0.06452 | 0.001 | -8.584
-11 | -0.624 | 0.01224 | 0.002 | -50.963
-10.5 | -0.505 | 0.05487 | 0.001 | -9.209
-10 | -0.471 | 0.0694 | 0.001 | -6.782
-9.5 | -0.445 | 0.06108 | 0 | -7.286
-9 | -0.421 | 0.05319 | 0 | -7.911
-8.5 | -0.395 | 0.04869 | 0 | -8.115
-8 | -0.448 | 0.00803 | -0.001 | -55.734
-7.5 | -0.417 | 0.00764 | -0.001 | -54.575
-7 | -0.385 | 0.0075 | -0.002 | -51.417
-6.5 | -0.354 | 0.00703 | -0.002 | -50.339
-6 | -0.322 | 0.00669 | -0.003 | -48.102
-5.5 | -0.29 | 0.00634 | -0.003 | -45.75
-5 | -0.372 | 0.00589 | -0.004 | -63.239
-4.5 | -0.377 | 0.0057 | -0.004 | -66.11
-4 | -0.343 | 0.00556 | -0.005 | -61.765
-3.5 | -0.296 | 0.00545 | -0.005 | -54.348
-3 | -0.242 | 0.00537 | -0.006 | -45.027
-2.5 | -0.183 | 0.00528 | -0.006 | -34.538
-2 | -0.12 | 0.0052 | -0.007 | -23.146
-1.5 | -0.056 | 0.00504 | -0.007 | -11.156
-1 | 0.009 | 0.00497 | -0.008 | 1.842
-0.5 | 0.075 | 0.00499 | -0.008 | 15.107
0 | 0.143 | 0.00489 | -0.009 | 29.31
0.5 | 0.211 | 0.00491 | -0.009 | 42.926
1 | 0.278 | 0.00487 | -0.01 | 57.157
1.5 | 0.345 | 0.00499 | -0.011 | 69.241
2 | 0.412 | 0.00473 | -0.011 | 87.152
2.5 | 0.479 | 0.00477 | -0.012 | 100.481
3 | 0.546 | 0.00497 | -0.012 | 109.922
3.5 | 0.612 | 0.00507 | -0.013 | 120.779
4 | 0.678 | 0.00512 | -0.013 | 132.422
4.5 | 0.744 | 0.00544 | -0.014 | 136.919
5 | 0.808 | 0.00554 | -0.014 | 145.956
5.5 | 0.87 | 0.00574 | -0.015 | 151.471
6 | 0.929 | 0.00724 | -0.016 | 128.407
6.5 | 0.986 | 0.00885 | -0.016 | 111.337
7 | 1.025 | 0.00969 | -0.017 | 105.842
7.5 | 1.067 | 0.01069 | -0.017 | 99.825
8 | 1.1 | 0.0115 | -0.018 | 95.671
8.5 | 1.112 | 0.01336 | -0.018 | 83.206
9 | 1.105 | 0.01542 | -0.018 | 71.689
9.5 | 1.043 | 0.01986 | -0.018 | 52.53
10 | 0.685 | 0.02538 | -0.018 | 26.977
10.5 | 0.7 | 0.03284 | -0.018 | 21.319
11 | 0.706 | 0.04671 | -0.017 | 15.111
11.5 | 0.711 | 0.06769 | -0.016 | 10.505
12 | 0.732 | 0.07802 | -0.016 | 9.386
12.5 | 0.775 | 0.06493 | -0.018 | 11.942
13 | 0.796 | 0.07597 | -0.017 | 10.477
13.5 | 0.822 | 0.08098 | -0.018 | 10.146
14 | 0.847 | 0.08718 | -0.018 | 9.716
14.5 | 0.87 | 0.09816 | -0.018 | 8.86
15 | 0.892 | 0.10306 | -0.018 | 8.655
15.5 | 0.92 | 0.10994 | -0.018 | 8.367
16 | 0.95 | 0.11523 | -0.019 | 8.241
16.5 | 0.974 | 0.12497 | -0.019 | 7.79
17 | 0.991 | 0.14811 | -0.018 | 6.691
17.5 | 1.018 | 0.15313 | -0.018 | 6.65
18 | 1.047 | 0.15687 | -0.019 | 6.676
18.5 | 1.078 | 0.16286 | -0.02 | 6.616
19 | 1.106 | 0.1692 | -0.02 | 6.539
19.5 | 1.136 | 0.1862 | -0.021 | 6.101
20 | 1.162 | 0.1998 | -0.021 | 5.816

## 120. Re 12M Mach 0.50 (2)
BIGFOIL.COM POLAR EXPORT
v23010
BOEING-VERTOL V23010-1.58 |  |  |  | Cl Max: | 1.5702 | at alpha= | 10.5 | deg
XFOIL ncrit=9 |  |  |  | L/D Max: | 158.146 | at alpha= | 6.5 | deg
Re: | 12000000 |  |  | Cd Min: | 0.26442 | at alpha= | -20 | deg
Mach: | 0.5 |  |  | Cl=0 at alpha= | -1.0675 | deg
|  |  |  | @ Cl=0.1, Cd= | 0.0062885
|  |  |  | @ Cl=0.4, Cd= | 0.0062344
|  |  |  | @ Cl=0.6, Cd= | 0.0056501
alpha (deg) | Cl | Cd | Cm | Cl/Cd
-20 | -0.8596 | 0.26442 | 0.0827 | -3.2509
-19.5 | -0.8394 | 0.25586 | 0.0777 | -3.2807
-19 | -0.819 | 0.24766 | 0.0729 | -3.307
-18.5 | -0.7976 | 0.24023 | 0.0685 | -3.3202
-18 | -0.7779 | 0.23183 | 0.0638 | -3.3555
-17.5 | -0.7592 | 0.2231 | 0.0591 | -3.403
-17 | -0.7397 | 0.21525 | 0.0548 | -3.4365
-16.5 | -0.72 | 0.20768 | 0.0508 | -3.4669
-16 | -0.6993 | 0.20059 | 0.047 | -3.4862
-15.5 | -0.6829 | 0.1917 | 0.0426 | -3.5623
-15 | -0.6659 | 0.18348 | 0.0386 | -3.6293
-14.5 | -0.6496 | 0.1755 | 0.0348 | -3.7014
-14 | -0.6304 | 0.1686 | 0.0316 | -3.739
-13.5 | -0.6121 | 0.16147 | 0.0283 | -3.7908
-13 | -0.5993 | 0.15297 | 0.0246 | -3.9178
-12.5 | -0.5896 | 0.14393 | 0.0208 | -4.0964
-12 | -0.5797 | 0.13539 | 0.0171 | -4.2817
-11.5 | -0.5679 | 0.12761 | 0.0137 | -4.4503
-11 | -0.5312 | 0.11888 | 0.0045 | -4.4684
-10 | -0.4533 | 0.09583 | -0.0245 | -4.7303
-9.5 | -0.448 | 0.08777 | -0.0285 | -5.1042
-9 | -0.4487 | 0.07885 | -0.0332 | -5.6906
-8.5 | -0.452 | 0.07012 | -0.0381 | -6.4461
-8 | -0.4581 | 0.06098 | -0.0445 | -7.5123
-7.5 | -0.4961 | 0.05079 | -0.052 | -9.7677
-7 | -0.5249 | 0.0447 | -0.0478 | -11.7427
-6.5 | -0.5173 | 0.03949 | -0.0451 | -13.0995
-6 | -0.4993 | 0.03436 | -0.0418 | -14.5314
-5.5 | -0.4769 | 0.02874 | -0.0377 | -16.5936
-5 | -0.4511 | 0.02248 | -0.0327 | -20.0667
-4.5 | -0.4198 | 0.01574 | -0.0273 | -26.6709
-3.5 | -0.3163 | 0.00866 | -0.0201 | -36.5242
-3 | -0.256 | 0.00756 | -0.0171 | -33.8624
-2.5 | -0.1918 | 0.00702 | -0.015 | -27.3219
-2 | -0.1257 | 0.00672 | -0.0135 | -18.7054
-1.5 | -0.0583 | 0.00654 | -0.0123 | -8.9144
-1 | 0.0091 | 0.00648 | -0.0114 | 1.4043
-0.5 | 0.0759 | 0.00631 | -0.0105 | 12.0285
0 | 0.1431 | 0.00625 | -0.0098 | 22.896
0.5 | 0.2103 | 0.00623 | -0.0092 | 33.756
1 | 0.2778 | 0.0062 | -0.0086 | 44.8065
1.5 | 0.3452 | 0.00621 | -0.0081 | 55.5878
2 | 0.4127 | 0.00624 | -0.0074 | 66.1378
2.5 | 0.4799 | 0.00626 | -0.0067 | 76.6613
3.5 | 0.5999 | 0.00565 | -0.0028 | 106.177
4 | 0.6657 | 0.00569 | -0.0015 | 116.9947
4.5 | 0.7313 | 0.00574 | 0.0002 | 127.4042
5 | 0.799 | 0.00584 | 0.0017 | 136.8151
5.5 | 0.8675 | 0.00595 | 0.0035 | 145.7983
6 | 0.9343 | 0.00615 | 0.0058 | 151.9187
6.5 | 0.9979 | 0.00631 | 0.0091 | 158.1458
7 | 1.0843 | 0.00762 | 0.0075 | 142.2966
7.5 | 1.1646 | 0.00822 | 0.0083 | 141.6788
8 | 1.2476 | 0.0088 | 0.0093 | 141.7727
8.5 | 1.3329 | 0.00948 | 0.0105 | 140.6013
9 | 1.4067 | 0.01019 | 0.0143 | 138.0471
9.5 | 1.4731 | 0.01096 | 0.0201 | 134.4069
10 | 1.5365 | 0.01216 | 0.0268 | 126.3569
10.5 | 1.5702 | 0.01509 | 0.0364 | 104.0557
11 | 1.5491 | 0.01955 | 0.0486 | 79.2379
11.5 | 1.5153 | 0.02636 | 0.0523 | 57.4848
12 | 1.4749 | 0.03778 | 0.0452 | 39.0392
12.5 | 1.4252 | 0.05187 | 0.0359 | 27.4764
13 | 1.378 | 0.06393 | 0.0296 | 21.5548
13.5 | 1.333 | 0.07566 | 0.0229 | 17.6183
14 | 1.2903 | 0.0875 | 0.0161 | 14.7463
14.5 | 1.2506 | 0.09959 | 0.0089 | 12.5575
15 | 1.217 | 0.11161 | 0.002 | 10.904
15.5 | 1.1902 | 0.12323 | -0.0046 | 9.6584

## 121. Re 14M Mach 0.00 (1)
BIGFOIL.COM POLAR EXPORT
v23010
BOEING-VERTOL V23010-1.58 |  |  |  | Cl Max: | 1.431 | at alpha= | 14 | deg
JavaFoil+Calcfoil stall+Eppler ext transition |  |  |  | L/D Max: | 157.062 | at alpha= | 6 | deg
Re: | 14000000 |  |  | Cd Min: | 0.00424 | at alpha= | 2 | deg
Mach: | 0 |  |  | Cl=0 at alpha= | -1.0702 | deg
|  |  |  | @ Cl=0.1, Cd= | 0.0047683
|  |  |  | @ Cl=0.4, Cd= | 0.0045079
|  |  |  | @ Cl=0.6, Cd= | 0.0048059
alpha (deg) | Cl | Cd | Cm | Cl/Cd
-17 | -0.689 | 0.10652 | 0.003 | -6.468
-16.5 | -0.698 | 0.10203 | 0.003 | -6.838
-16 | -0.705 | 0.09715 | 0.003 | -7.257
-15.5 | -0.712 | 0.0917 | 0.003 | -7.766
-15 | -0.805 | 0.0278 | 0.004 | -28.936
-14.5 | -0.724 | 0.07901 | 0.003 | -9.167
-14 | -0.726 | 0.07474 | 0.002 | -9.718
-13.5 | -0.726 | 0.07078 | 0.002 | -10.259
-13 | -0.724 | 0.06704 | 0.002 | -10.798
-12.5 | -0.718 | 0.06437 | 0.002 | -11.154
-12 | -0.846 | 0.00965 | 0.002 | -87.761
-11.5 | -0.699 | 0.05956 | 0.001 | -11.736
-11 | -0.825 | 0.00847 | 0.002 | -97.347
-10.5 | -0.809 | 0.00816 | 0.001 | -99.165
-10 | -0.79 | 0.00764 | 0.001 | -103.383
-9.5 | -0.767 | 0.00734 | 0.001 | -104.425
-9 | -0.741 | 0.0071 | 0 | -104.287
-8.5 | -0.712 | 0.007 | 0 | -101.656
-8 | -0.679 | 0.00611 | -0.001 | -111.025
-7.5 | -0.643 | 0.00583 | -0.001 | -110.274
-7 | -0.604 | 0.00561 | -0.001 | -107.751
-6.5 | -0.563 | 0.00544 | -0.002 | -103.543
-6 | -0.519 | 0.00531 | -0.002 | -97.888
-5.5 | -0.473 | 0.00531 | -0.003 | -89.112
-5 | -0.425 | 0.00536 | -0.003 | -79.404
-4.5 | -0.375 | 0.00527 | -0.004 | -71.171
-4 | -0.324 | 0.00519 | -0.004 | -62.359
-3.5 | -0.271 | 0.00512 | -0.004 | -52.957
-3 | -0.217 | 0.00505 | -0.005 | -42.977
-2.5 | -0.162 | 0.00498 | -0.005 | -32.495
-2 | -0.106 | 0.00491 | -0.006 | -21.54
-1.5 | -0.049 | 0.00484 | -0.006 | -10.168
-1 | 0.008 | 0.00485 | -0.007 | 1.645
-0.5 | 0.066 | 0.00478 | -0.007 | 13.709
0 | 0.124 | 0.00476 | -0.008 | 26.12
0.5 | 0.183 | 0.0047 | -0.008 | 38.895
1 | 0.241 | 0.00471 | -0.009 | 51.173
1.5 | 0.299 | 0.00481 | -0.009 | 62.29
2 | 0.358 | 0.00424 | -0.01 | 84.426
2.5 | 0.416 | 0.00461 | -0.01 | 90.217
3 | 0.474 | 0.00461 | -0.011 | 102.793
3.5 | 0.532 | 0.00472 | -0.011 | 112.674
4 | 0.59 | 0.00478 | -0.012 | 123.383
4.5 | 0.648 | 0.00493 | -0.012 | 131.244
5 | 0.705 | 0.00492 | -0.013 | 143.298
5.5 | 0.761 | 0.00509 | -0.013 | 149.552
6 | 0.816 | 0.0052 | -0.014 | 157.062
6.5 | 0.871 | 0.00624 | -0.014 | 139.484
7 | 0.925 | 0.0064 | -0.015 | 144.536
7.5 | 0.977 | 0.00672 | -0.015 | 145.499
8 | 1.029 | 0.00705 | -0.016 | 145.931
8.5 | 1.079 | 0.00742 | -0.016 | 145.453
9 | 1.127 | 0.0078 | -0.017 | 144.444
9.5 | 1.174 | 0.00823 | -0.017 | 142.675
10 | 1.219 | 0.00854 | -0.018 | 142.611
10.5 | 1.261 | 0.00902 | -0.018 | 139.761
11 | 1.302 | 0.01072 | -0.019 | 121.406
11.5 | 1.322 | 0.01157 | -0.019 | 114.339
12 | 1.354 | 0.01231 | -0.019 | 110.022
12.5 | 1.38 | 0.01325 | -0.02 | 104.193
13 | 1.401 | 0.01442 | -0.02 | 97.131
13.5 | 1.418 | 0.01612 | -0.02 | 87.968
14 | 1.431 | 0.01809 | -0.021 | 79.092
14.5 | 1.42 | 0.02146 | -0.021 | 66.182
15 | 1.412 | 0.02439 | -0.021 | 57.897
15.5 | 1.401 | 0.02748 | -0.021 | 50.983
16 | 1.381 | 0.03205 | -0.021 | 43.105
16.5 | 1.354 | 0.03844 | -0.021 | 35.233
17 | 1.318 | 0.04878 | -0.021 | 27.01
17.5 | 1.28 | 0.05993 | -0.021 | 21.36
18 | 1.245 | 0.07024 | -0.021 | 17.721
18.5 | 1.212 | 0.07929 | -0.021 | 15.283
19 | 1.177 | 0.08881 | -0.021 | 13.257

## 122. Re 14M Mach 0.00 (2)
BIGFOIL.COM POLAR EXPORT
v23010
BOEING-VERTOL V23010-1.58 |  |  |  | Cl Max: | 1.9479 | at alpha= | 19.5 | deg
XFOIL ncrit=9 |  |  |  | L/D Max: | 153.014 | at alpha= | 7 | deg
Re: | 14000000 |  |  | Cd Min: | 0.03121 | at alpha= | 20 | deg
Mach: | 0 |  |  | Cl=0 at alpha= | -1.0542 | deg
|  |  |  | @ Cl=0.1, Cd= | 0.0059902
|  |  |  | @ Cl=0.4, Cd= | 0.0059205
|  |  |  | @ Cl=0.6, Cd= | 0.0052041
alpha (deg) | Cl | Cd | Cm | Cl/Cd
-20 | -1.8738 | 0.02165 | -0.0499 | -86.5497
-19.5 | -1.8508 | 0.02021 | -0.0466 | -91.5784
-19 | -1.8236 | 0.0191 | -0.0432 | -95.4764
-18.5 | -1.7938 | 0.01812 | -0.0396 | -98.9956
-18 | -1.7574 | 0.01721 | -0.0371 | -102.115
-17.5 | -1.7164 | 0.01658 | -0.0349 | -103.5223
-17 | -1.6763 | 0.01582 | -0.0327 | -105.9608
-16.5 | -1.6332 | 0.01524 | -0.0307 | -107.1654
-16 | -1.59 | 0.01458 | -0.0287 | -109.0535
-15.5 | -1.546 | 0.01394 | -0.0268 | -110.9039
-15 | -1.4999 | 0.01343 | -0.0251 | -111.6828
-14.5 | -1.4536 | 0.01288 | -0.0234 | -112.8571
-14 | -1.4053 | 0.01249 | -0.022 | -112.514
-13.5 | -1.3579 | 0.01197 | -0.0204 | -113.4419
-13 | -1.309 | 0.01158 | -0.019 | -113.0397
-12.5 | -1.2601 | 0.01118 | -0.0176 | -112.7102
-12 | -1.2121 | 0.01074 | -0.0159 | -112.8585
-11.5 | -1.1559 | 0.01029 | -0.0161 | -112.3324
-10.5 | -1.0361 | 0.00963 | -0.0177 | -107.5909
-10 | -0.9705 | 0.0092 | -0.0198 | -105.4891
-9.5 | -0.9115 | 0.00893 | -0.0204 | -102.0717
-9 | -0.8645 | 0.00852 | -0.0185 | -101.4671
-8.5 | -0.8153 | 0.00799 | -0.017 | -102.0401
-8 | -0.7629 | 0.00759 | -0.0161 | -100.5138
-7.5 | -0.7098 | 0.00723 | -0.0153 | -98.1743
-7 | -0.6565 | 0.00699 | -0.0145 | -93.9199
-6.5 | -0.603 | 0.00681 | -0.0138 | -88.5463
-6 | -0.5489 | 0.00661 | -0.0131 | -83.0408
-5.5 | -0.4941 | 0.00644 | -0.0126 | -76.7236
-5 | -0.4394 | 0.00635 | -0.012 | -69.1969
-4.5 | -0.3849 | 0.00633 | -0.0115 | -60.8057
-4 | -0.3297 | 0.00628 | -0.011 | -52.5
-3.5 | -0.2742 | 0.00625 | -0.0106 | -43.872
-3 | -0.2186 | 0.00626 | -0.0103 | -34.9201
-2.5 | -0.1626 | 0.00626 | -0.01 | -25.9744
-1.5 | -0.0502 | 0.00615 | -0.0094 | -8.1626
-1 | 0.0061 | 0.00607 | -0.0092 | 1.0049
-0.5 | 0.0624 | 0.00603 | -0.009 | 10.3483
0 | 0.1191 | 0.00597 | -0.0088 | 19.9497
0.5 | 0.1756 | 0.00596 | -0.0086 | 29.4631
1 | 0.2323 | 0.00596 | -0.0085 | 38.9765
1.5 | 0.289 | 0.00593 | -0.0083 | 48.7352
2 | 0.3454 | 0.00594 | -0.0082 | 58.1481
2.5 | 0.4015 | 0.00592 | -0.008 | 67.8209
3 | 0.4514 | 0.00514 | -0.0069 | 87.821
3.5 | 0.5051 | 0.00499 | -0.0063 | 101.2224
4 | 0.5583 | 0.00511 | -0.0057 | 109.2564
4.5 | 0.6115 | 0.00523 | -0.005 | 116.9216
5 | 0.6659 | 0.00529 | -0.0046 | 125.879
5.5 | 0.7207 | 0.00538 | -0.0043 | 133.9591
6 | 0.7752 | 0.00548 | -0.0039 | 141.4599
6.5 | 0.8282 | 0.00559 | -0.0032 | 148.1574
7 | 0.8783 | 0.00574 | -0.0019 | 153.0139
7.5 | 0.9395 | 0.00641 | -0.0034 | 146.5679
8 | 1.0022 | 0.00694 | -0.0052 | 144.4092
8.5 | 1.0614 | 0.00733 | -0.0061 | 144.8022
9 | 1.1219 | 0.00772 | -0.0074 | 145.3238
9.5 | 1.1819 | 0.00812 | -0.0086 | 145.5542
10 | 1.2413 | 0.0085 | -0.0097 | 146.0353
10.5 | 1.2889 | 0.0089 | -0.0082 | 144.8202
11 | 1.3368 | 0.00932 | -0.0069 | 143.4335
11.5 | 1.3853 | 0.00977 | -0.0058 | 141.7912
12 | 1.4333 | 0.01028 | -0.0046 | 139.4261
12.5 | 1.4815 | 0.01075 | -0.0036 | 137.814
13 | 1.5279 | 0.01135 | -0.0023 | 134.6167
13.5 | 1.5744 | 0.01191 | -0.0011 | 132.1914
14 | 1.62 | 0.01249 | 0.0002 | 129.7038
14.5 | 1.6632 | 0.01322 | 0.0018 | 125.8094
15 | 1.7059 | 0.01393 | 0.0033 | 122.4623
15.5 | 1.7479 | 0.01462 | 0.005 | 119.5554
16 | 1.7875 | 0.01542 | 0.0069 | 115.9209
16.5 | 1.8239 | 0.01636 | 0.0091 | 111.4853
17 | 1.8554 | 0.01741 | 0.0119 | 106.5709
17.5 | 1.8796 | 0.01849 | 0.0158 | 101.6549
18 | 1.903 | 0.0198 | 0.019 | 96.1111
18.5 | 1.9227 | 0.02145 | 0.0219 | 89.6364
19 | 1.9366 | 0.02379 | 0.0243 | 81.404
19.5 | 1.9479 | 0.02671 | 0.0257 | 72.9277
20 | 1.9478 | 0.03121 | 0.026 | 62.4095

## 123. Re 14M Mach 0.10 (1)
BIGFOIL.COM POLAR EXPORT
v23010
BOEING-VERTOL V23010-1.58 |  |  |  | Cl Max: | 1.421 | at alpha= | 14 | deg
JavaFoil+Calcfoil stall+Eppler ext transition |  |  |  | L/D Max: | 157.441 | at alpha= | 6 | deg
Re: | 14000000 |  |  | Cd Min: | 0.00419 | at alpha= | 2 | deg
Mach: | 0.1 |  |  | Cl=0 at alpha= | -1.0702 | deg
|  |  |  | @ Cl=0.1, Cd= | 0.0047985
|  |  |  | @ Cl=0.4, Cd= | 0.0044749
|  |  |  | @ Cl=0.6, Cd= | 0.0048272
alpha (deg) | Cl | Cd | Cm | Cl/Cd
-17 | -0.648 | 0.10776 | 0.003 | -6.017
-16.5 | -0.66 | 0.10203 | 0.003 | -6.468
-16 | -0.67 | 0.09704 | 0.003 | -6.906
-15.5 | -0.679 | 0.09246 | 0.003 | -7.347
-15 | -0.783 | 0.02324 | 0.004 | -33.677
-14.5 | -0.697 | 0.07975 | 0.003 | -8.739
-14 | -0.702 | 0.07515 | 0.002 | -9.343
-13.5 | -0.705 | 0.0709 | 0.002 | -9.943
-13 | -0.706 | 0.06687 | 0.002 | -10.554
-12.5 | -0.703 | 0.06355 | 0.002 | -11.07
-12 | -0.829 | 0.00978 | 0.002 | -84.773
-11.5 | -0.69 | 0.05805 | 0.001 | -11.887
-11 | -0.813 | 0.00849 | 0.002 | -95.768
-10.5 | -0.799 | 0.00825 | 0.001 | -96.867
-10 | -0.782 | 0.00779 | 0.001 | -100.395
-9.5 | -0.761 | 0.00743 | 0.001 | -102.457
-9 | -0.737 | 0.00708 | 0 | -103.985
-8.5 | -0.709 | 0.00709 | 0 | -100.009
-8 | -0.677 | 0.00609 | -0.001 | -111.136
-7.5 | -0.642 | 0.00576 | -0.001 | -111.615
-7 | -0.604 | 0.00566 | -0.001 | -106.831
-6.5 | -0.564 | 0.00549 | -0.002 | -102.726
-6 | -0.52 | 0.00527 | -0.002 | -98.631
-5.5 | -0.474 | 0.0053 | -0.003 | -89.451
-5 | -0.427 | 0.0054 | -0.003 | -79.019
-4.5 | -0.377 | 0.00532 | -0.004 | -70.816
-4 | -0.325 | 0.00515 | -0.004 | -63.09
-3.5 | -0.272 | 0.00515 | -0.004 | -52.795
-3 | -0.218 | 0.00508 | -0.005 | -42.854
-2.5 | -0.163 | 0.00501 | -0.005 | -32.407
-2 | -0.106 | 0.00495 | -0.006 | -21.481
-1.5 | -0.049 | 0.00487 | -0.006 | -10.145
-1 | 0.008 | 0.00488 | -0.007 | 1.642
-0.5 | 0.066 | 0.00481 | -0.007 | 13.683
0 | 0.125 | 0.00479 | -0.008 | 26.079
0.5 | 0.184 | 0.00473 | -0.008 | 38.825
1 | 0.242 | 0.00475 | -0.009 | 51.075
1.5 | 0.301 | 0.00476 | -0.009 | 63.199
2 | 0.359 | 0.00419 | -0.01 | 85.855
2.5 | 0.418 | 0.0046 | -0.01 | 90.908
3 | 0.476 | 0.00456 | -0.011 | 104.475
3.5 | 0.535 | 0.00472 | -0.011 | 113.317
4 | 0.593 | 0.00482 | -0.012 | 123.019
4.5 | 0.651 | 0.00488 | -0.012 | 133.329
5 | 0.708 | 0.00496 | -0.013 | 142.861
5.5 | 0.765 | 0.00503 | -0.013 | 151.88
6 | 0.82 | 0.00521 | -0.014 | 157.441
6.5 | 0.875 | 0.0063 | -0.014 | 138.925
7 | 0.929 | 0.00645 | -0.015 | 144.088
7.5 | 0.982 | 0.00669 | -0.015 | 146.819
8 | 1.033 | 0.00702 | -0.016 | 147.07
8.5 | 1.083 | 0.00747 | -0.016 | 144.94
9 | 1.131 | 0.00786 | -0.017 | 143.87
9.5 | 1.177 | 0.00822 | -0.017 | 143.192
10 | 1.222 | 0.00865 | -0.018 | 141.331
10.5 | 1.264 | 0.00915 | -0.018 | 138.135
11 | 1.291 | 0.01103 | -0.018 | 117.049
11.5 | 1.323 | 0.01177 | -0.019 | 112.361
12 | 1.353 | 0.01257 | -0.019 | 107.644
12.5 | 1.376 | 0.01368 | -0.02 | 100.561
13 | 1.396 | 0.01488 | -0.02 | 93.797
13.5 | 1.413 | 0.01663 | -0.02 | 84.982
14 | 1.421 | 0.01899 | -0.021 | 74.816
14.5 | 1.406 | 0.02301 | -0.021 | 61.081
15 | 1.397 | 0.02558 | -0.021 | 54.622
15.5 | 1.382 | 0.02896 | -0.021 | 47.726
16 | 1.358 | 0.03405 | -0.021 | 39.865
16.5 | 1.326 | 0.0409 | -0.021 | 32.423
17 | 1.287 | 0.05132 | -0.021 | 25.074
17.5 | 1.245 | 0.06325 | -0.021 | 19.678
18 | 1.203 | 0.07526 | -0.021 | 15.99
18.5 | 1.163 | 0.08779 | -0.021 | 13.245
19 | 1.127 | 0.09542 | -0.021 | 11.817

## 124. Re 14M Mach 0.10 (2)
BIGFOIL.COM POLAR EXPORT
v23010
BOEING-VERTOL V23010-1.58 |  |  |  | Cl Max: | 1.9369 | at alpha= | 19.5 | deg
XFOIL ncrit=9 |  |  |  | L/D Max: | 153.507 | at alpha= | 7 | deg
Re: | 14000000 |  |  | Cd Min: | 0.03641 | at alpha= | 20 | deg
Mach: | 0.1 |  |  | Cl=0 at alpha= | -1.0539 | deg
|  |  |  | @ Cl=0.1, Cd= | 0.0059975
|  |  |  | @ Cl=0.4, Cd= | 0.0059221
|  |  |  | @ Cl=0.6, Cd= | 0.0052113
alpha (deg) | Cl | Cd | Cm | Cl/Cd
-20 | -1.8535 | 0.02584 | -0.0591 | -71.7299
-19.5 | -1.8397 | 0.02342 | -0.0561 | -78.5525
-19 | -1.8194 | 0.02164 | -0.0525 | -84.0758
-18.5 | -1.7956 | 0.02018 | -0.0484 | -88.9792
-18 | -1.768 | 0.01898 | -0.0441 | -93.1507
-17.5 | -1.7288 | 0.01813 | -0.0414 | -95.3558
-17 | -1.6902 | 0.01713 | -0.0385 | -98.669
-16.5 | -1.6477 | 0.01637 | -0.036 | -100.6536
-16 | -1.605 | 0.01556 | -0.0336 | -103.1491
-15.5 | -1.5611 | 0.01477 | -0.0312 | -105.694
-15 | -1.5149 | 0.01414 | -0.0291 | -107.1358
-14.5 | -1.4684 | 0.01349 | -0.027 | -108.851
-14 | -1.4196 | 0.01301 | -0.0253 | -109.1161
-13.5 | -1.3716 | 0.01241 | -0.0234 | -110.5238
-13 | -1.3219 | 0.01197 | -0.0217 | -110.4344
-12.5 | -1.2722 | 0.01153 | -0.02 | -110.3382
-12 | -1.2233 | 0.01104 | -0.0182 | -110.8062
-11 | -1.1061 | 0.01022 | -0.0185 | -108.229
-10.5 | -1.0454 | 0.00986 | -0.0191 | -106.0243
-10 | -0.9796 | 0.00939 | -0.0209 | -104.3237
-9.5 | -0.9188 | 0.00909 | -0.0216 | -101.0781
-9 | -0.8689 | 0.00899 | -0.0199 | -96.6518
-8.5 | -0.8205 | 0.00825 | -0.0182 | -99.4545
-8 | -0.7682 | 0.00775 | -0.017 | -99.1226
-7.5 | -0.7148 | 0.00734 | -0.0161 | -97.3842
-7 | -0.6612 | 0.00707 | -0.0152 | -93.5219
-6.5 | -0.6073 | 0.00687 | -0.0143 | -88.3988
-6 | -0.5527 | 0.00666 | -0.0136 | -82.988
-5.5 | -0.4975 | 0.00648 | -0.013 | -76.7747
-5 | -0.4424 | 0.00638 | -0.0124 | -69.3417
-4.5 | -0.3875 | 0.00635 | -0.0117 | -61.0236
-4 | -0.3319 | 0.0063 | -0.0112 | -52.6825
-3.5 | -0.276 | 0.00626 | -0.0108 | -44.0895
-3 | -0.22 | 0.00628 | -0.0104 | -35.0318
-2.5 | -0.1636 | 0.00627 | -0.0101 | -26.0925
-2 | -0.107 | 0.00622 | -0.0098 | -17.2026
-1.5 | -0.0505 | 0.00616 | -0.0095 | -8.1981
-1 | 0.0061 | 0.00608 | -0.0092 | 1.0033
-0.5 | 0.0629 | 0.00603 | -0.009 | 10.4312
0 | 0.1199 | 0.00598 | -0.0088 | 20.0502
0.5 | 0.1767 | 0.00596 | -0.0086 | 29.6477
1 | 0.2337 | 0.00596 | -0.0085 | 39.2114
1.5 | 0.2908 | 0.00593 | -0.0083 | 49.0388
2 | 0.3475 | 0.00595 | -0.0082 | 58.4034
2.5 | 0.404 | 0.00592 | -0.008 | 68.2432
3 | 0.4542 | 0.00515 | -0.0068 | 88.1942
3.5 | 0.5083 | 0.005 | -0.0062 | 101.66
4 | 0.5617 | 0.00514 | -0.0056 | 109.2802
4.5 | 0.6154 | 0.00524 | -0.0049 | 117.4427
5 | 0.6701 | 0.0053 | -0.0045 | 126.434
5.5 | 0.7254 | 0.0054 | -0.0041 | 134.3333
6 | 0.7802 | 0.0055 | -0.0037 | 141.8545
6.5 | 0.8337 | 0.00561 | -0.0029 | 148.6096
7 | 0.8842 | 0.00576 | -0.0016 | 153.5069
7.5 | 0.9461 | 0.00647 | -0.0031 | 146.2287
8 | 1.0093 | 0.007 | -0.0048 | 144.1857
8.5 | 1.0691 | 0.00739 | -0.0057 | 144.6685
9 | 1.1303 | 0.00777 | -0.0069 | 145.4698
9.5 | 1.1909 | 0.00819 | -0.0081 | 145.409
10 | 1.2504 | 0.00857 | -0.0089 | 145.9043
10.5 | 1.2982 | 0.00901 | -0.0073 | 144.0844
11 | 1.3471 | 0.00942 | -0.0059 | 143.0042
11.5 | 1.3958 | 0.00992 | -0.0046 | 140.7056
12 | 1.4448 | 0.01041 | -0.0034 | 138.7896
12.5 | 1.4932 | 0.01093 | -0.0022 | 136.6148
13 | 1.5401 | 0.01156 | -0.0008 | 133.2266
13.5 | 1.5874 | 0.01211 | 0.0006 | 131.0818
14 | 1.6328 | 0.01278 | 0.0021 | 127.7621
14.5 | 1.6763 | 0.01355 | 0.0039 | 123.7122
15 | 1.7199 | 0.01424 | 0.0057 | 120.7795
15.5 | 1.7615 | 0.01502 | 0.0076 | 117.277
16 | 1.7998 | 0.01595 | 0.0099 | 112.8401
16.5 | 1.8352 | 0.01699 | 0.0125 | 108.0165
17 | 1.8616 | 0.01806 | 0.0165 | 103.0786
17.5 | 1.8863 | 0.0193 | 0.0201 | 97.7358
18 | 1.9066 | 0.02095 | 0.0234 | 91.0072
18.5 | 1.9233 | 0.02308 | 0.026 | 83.3319
19 | 1.9317 | 0.02624 | 0.0278 | 73.6166
19.5 | 1.9369 | 0.03026 | 0.0283 | 64.0086
20 | 1.9267 | 0.03641 | 0.0274 | 52.9168

## 125. Re 14M Mach 0.25 (1)
BIGFOIL.COM POLAR EXPORT
v23010
BOEING-VERTOL V23010-1.58 |  |  |  | Cl Max: | 1.347 | at alpha= | 12.5 | deg
JavaFoil+Calcfoil stall+Eppler ext transition |  |  |  | L/D Max: | 162.744 | at alpha= | 6 | deg
Re: | 14000000 |  |  | Cd Min: | 0.00446 | at alpha= | 2 | deg
Mach: | 0.25 |  |  | Cl=0 at alpha= | -1.0678 | deg
|  |  |  | @ Cl=0.1, Cd= | 0.004716
|  |  |  | @ Cl=0.4, Cd= | 0.0044858
|  |  |  | @ Cl=0.6, Cd= | 0.004691
alpha (deg) | Cl | Cd | Cm | Cl/Cd
-15.5 | -0.382 | 0.09166 | 0.003 | -4.166
-15 | -0.42 | 0.08666 | 0.003 | -4.844
-14.5 | -0.464 | 0.06943 | 0.003 | -6.685
-14 | -0.517 | 0.04513 | 0.003 | -11.467
-13.5 | -0.516 | 0.07183 | 0.002 | -7.177
-13 | -0.542 | 0.06668 | 0.002 | -8.122
-12.5 | -0.661 | 0.01151 | 0.003 | -57.445
-12 | -0.679 | 0.01142 | 0.002 | -59.439
-11.5 | -0.699 | 0.01001 | 0.002 | -69.812
-11 | -0.713 | 0.00901 | 0.002 | -79.125
-10.5 | -0.718 | 0.00849 | 0.001 | -84.559
-10 | -0.717 | 0.00809 | 0.001 | -88.605
-9.5 | -0.711 | 0.0077 | 0.001 | -92.344
-9 | -0.699 | 0.00744 | 0 | -93.94
-8.5 | -0.682 | 0.00734 | 0 | -92.975
-8 | -0.66 | 0.00687 | -0.001 | -96.089
-7.5 | -0.632 | 0.0066 | -0.001 | -95.866
-7 | -0.6 | 0.00569 | -0.002 | -105.364
-6.5 | -0.563 | 0.00548 | -0.002 | -102.737
-6 | -0.523 | 0.00526 | -0.002 | -99.547
-5.5 | -0.479 | 0.00532 | -0.003 | -90.082
-5 | -0.433 | 0.00534 | -0.003 | -81.088
-4.5 | -0.383 | 0.00523 | -0.004 | -73.324
-4 | -0.332 | 0.00513 | -0.004 | -64.684
-3.5 | -0.278 | 0.00503 | -0.005 | -55.341
-3 | -0.223 | 0.00503 | -0.005 | -44.346
-2.5 | -0.167 | 0.00494 | -0.006 | -33.709
-2 | -0.109 | 0.00486 | -0.006 | -22.455
-1.5 | -0.051 | 0.00485 | -0.006 | -10.45
-1 | 0.008 | 0.00476 | -0.007 | 1.728
-0.5 | 0.068 | 0.00478 | -0.007 | 14.154
0 | 0.128 | 0.00466 | -0.008 | 27.555
0.5 | 0.189 | 0.00467 | -0.008 | 40.446
1 | 0.249 | 0.00468 | -0.009 | 53.2
1.5 | 0.309 | 0.00469 | -0.009 | 65.864
2 | 0.369 | 0.00446 | -0.01 | 82.741
2.5 | 0.429 | 0.00451 | -0.01 | 95.18
3 | 0.489 | 0.00458 | -0.011 | 106.834
3.5 | 0.549 | 0.00464 | -0.011 | 118.215
4 | 0.609 | 0.0047 | -0.012 | 129.4
4.5 | 0.668 | 0.00492 | -0.012 | 135.876
5 | 0.727 | 0.00491 | -0.013 | 148.21
5.5 | 0.785 | 0.00509 | -0.013 | 154.048
6 | 0.841 | 0.00517 | -0.014 | 162.744
6.5 | 0.897 | 0.00643 | -0.014 | 139.561
7 | 0.951 | 0.00649 | -0.015 | 146.58
7.5 | 1.004 | 0.00688 | -0.016 | 145.877
8 | 1.055 | 0.00724 | -0.016 | 145.75
8.5 | 1.105 | 0.00767 | -0.017 | 143.939
9 | 1.152 | 0.00812 | -0.017 | 141.871
9.5 | 1.196 | 0.00858 | -0.018 | 139.499
10 | 1.225 | 0.01064 | -0.018 | 115.107
10.5 | 1.259 | 0.01147 | -0.018 | 109.772
11 | 1.291 | 0.01211 | -0.019 | 106.596
11.5 | 1.316 | 0.01305 | -0.019 | 100.836
12 | 1.33 | 0.0149 | -0.019 | 89.251
12.5 | 1.347 | 0.016 | -0.02 | 84.221
13 | 1.344 | 0.01958 | -0.02 | 68.61
13.5 | 1.343 | 0.02312 | -0.02 | 58.09
14 | 1.339 | 0.02634 | -0.02 | 50.847
14.5 | 1.308 | 0.03096 | -0.021 | 42.246
15 | 1.264 | 0.03772 | -0.021 | 33.513
15.5 | 1.218 | 0.04377 | -0.021 | 27.83
16 | 1.141 | 0.06352 | -0.02 | 17.959
16.5 | 1.081 | 0.07354 | -0.02 | 14.703
17 | 1.005 | 0.09378 | -0.019 | 10.72
17.5 | 0.94 | 0.10347 | -0.019 | 9.082

## 126. Re 14M Mach 0.25 (2)
BIGFOIL.COM POLAR EXPORT
v23010
BOEING-VERTOL V23010-1.58 |  |  |  | Cl Max: | 1.8877 | at alpha= | 17.5 | deg
XFOIL ncrit=9 |  |  |  | L/D Max: | 153.384 | at alpha= | 7 | deg
Re: | 14000000 |  |  | Cd Min: | 0.10325 | at alpha= | 20 | deg
Mach: | 0.25 |  |  | Cl=0 at alpha= | -1.0556 | deg
|  |  |  | @ Cl=0.1, Cd= | 0.0060145
|  |  |  | @ Cl=0.4, Cd= | 0.0059592
|  |  |  | @ Cl=0.6, Cd= | 0.0052609
alpha (deg) | Cl | Cd | Cm | Cl/Cd
-12 | -1.2188 | 0.02143 | -0.0371 | -56.8735
-11.5 | -1.2022 | 0.01622 | -0.0318 | -74.1184
-11 | -1.155 | 0.01405 | -0.029 | -82.2064
-10.5 | -1.0925 | 0.01265 | -0.0285 | -86.3636
-10 | -1.0287 | 0.01147 | -0.0282 | -89.6861
-9.5 | -0.9569 | 0.01062 | -0.0295 | -90.1036
-9 | -0.9047 | 0.01031 | -0.0268 | -87.7498
-8.5 | -0.8487 | 0.00994 | -0.0249 | -85.3823
-8 | -0.7926 | 0.00937 | -0.0232 | -84.5891
-7.5 | -0.7389 | 0.0085 | -0.0213 | -86.9294
-7 | -0.6859 | 0.00772 | -0.0193 | -88.8472
-6.5 | -0.6303 | 0.00734 | -0.0177 | -85.8719
-6 | -0.5736 | 0.007 | -0.0164 | -81.9429
-5.5 | -0.5162 | 0.00674 | -0.0153 | -76.5875
-5 | -0.4588 | 0.00658 | -0.0143 | -69.7264
-4 | -0.344 | 0.00642 | -0.0125 | -53.5826
-3.5 | -0.286 | 0.00635 | -0.0118 | -45.0394
-3 | -0.2279 | 0.00634 | -0.0112 | -35.9464
-2.5 | -0.1694 | 0.00631 | -0.0108 | -26.8463
-2 | -0.1106 | 0.00625 | -0.0104 | -17.696
-1.5 | -0.0519 | 0.00621 | -0.01 | -8.3575
-1 | 0.0065 | 0.00612 | -0.0096 | 1.0621
-0.5 | 0.0652 | 0.00605 | -0.0093 | 10.7769
0 | 0.1241 | 0.00599 | -0.009 | 20.7179
0.5 | 0.1828 | 0.00598 | -0.0088 | 30.5686
1 | 0.2417 | 0.00597 | -0.0086 | 40.4858
1.5 | 0.3007 | 0.00595 | -0.0084 | 50.5378
2 | 0.3593 | 0.00598 | -0.0081 | 60.0836
2.5 | 0.4179 | 0.00595 | -0.0078 | 70.2353
3 | 0.4695 | 0.00523 | -0.0065 | 89.7706
3.5 | 0.5251 | 0.00512 | -0.0058 | 102.5586
4 | 0.5804 | 0.00524 | -0.005 | 110.7634
4.5 | 0.6366 | 0.0053 | -0.0043 | 120.1132
5 | 0.6935 | 0.00539 | -0.0036 | 128.6642
5.5 | 0.7513 | 0.00547 | -0.0031 | 137.3492
6 | 0.8081 | 0.00561 | -0.0024 | 144.0463
7 | 0.9157 | 0.00597 | 0.0005 | 153.3836
7.5 | 0.9834 | 0.00681 | -0.0015 | 144.4053
8 | 1.0487 | 0.00729 | -0.0026 | 143.8546
8.5 | 1.1127 | 0.00771 | -0.0033 | 144.3191
9 | 1.1778 | 0.00814 | -0.0042 | 144.6929
9.5 | 1.2424 | 0.00858 | -0.0049 | 144.8019
10 | 1.3005 | 0.00907 | -0.0042 | 143.3848
10.5 | 1.3521 | 0.00953 | -0.0021 | 141.8783
11 | 1.4038 | 0.01009 | 0 | 139.1278
11.5 | 1.4564 | 0.01064 | 0.0019 | 136.8797
12 | 1.5077 | 0.01131 | 0.0041 | 133.3068
12.5 | 1.5593 | 0.01195 | 0.0062 | 130.4854
13 | 1.6093 | 0.01269 | 0.0086 | 126.8164
13.5 | 1.6571 | 0.01357 | 0.0113 | 122.115
14 | 1.7049 | 0.01439 | 0.014 | 118.4781
14.5 | 1.7494 | 0.01537 | 0.0171 | 113.8191
15 | 1.7903 | 0.01651 | 0.0206 | 108.4373
15.5 | 1.8212 | 0.0178 | 0.0255 | 102.3146
16 | 1.8478 | 0.01921 | 0.0303 | 96.1895
16.5 | 1.8698 | 0.02114 | 0.0345 | 88.4484
17 | 1.8827 | 0.02408 | 0.0377 | 78.1852
17.5 | 1.8877 | 0.02835 | 0.0391 | 66.5855
18 | 1.8784 | 0.03479 | 0.0382 | 53.9925
18.5 | 1.8524 | 0.04402 | 0.0345 | 42.0809
19 | 1.792 | 0.05834 | 0.0271 | 30.7165
19.5 | 1.6818 | 0.07954 | 0.0154 | 21.1441
20 | 1.5564 | 0.10325 | 0.002 | 15.0741

## 127. Re 14M Mach 0.50 (1)
BIGFOIL.COM POLAR EXPORT
v23010
BOEING-VERTOL V23010-1.58 |  |  |  | Cl Max: | 1.163 | at alpha= | 20 | deg
JavaFoil+Calcfoil stall+Eppler ext transition |  |  |  | L/D Max: | 154.706 | at alpha= | 5.5 | deg
Re: | 14000000 |  |  | Cd Min: | 0.00467 | at alpha= | 2.5 | deg
Mach: | 0.5 |  |  | Cl=0 at alpha= | -1.0692 | deg
|  |  |  | @ Cl=0.1, Cd= | 0.0048232
|  |  |  | @ Cl=0.4, Cd= | 0.0047533
|  |  |  | @ Cl=0.6, Cd= | 0.0049373
alpha (deg) | Cl | Cd | Cm | Cl/Cd
-20 | -0.985 | 0.14412 | 0.005 | -6.834
-19.5 | -0.961 | 0.13801 | 0.005 | -6.964
-19 | -0.936 | 0.133 | 0.005 | -7.035
-18.5 | -0.908 | 0.12984 | 0.005 | -6.997
-18 | -0.882 | 0.12512 | 0.004 | -7.051
-17.5 | -0.856 | 0.1215 | 0.004 | -7.045
-17 | -0.829 | 0.1182 | 0.004 | -7.014
-16.5 | -0.803 | 0.11446 | 0.003 | -7.016
-16 | -0.778 | 0.11042 | 0.003 | -7.046
-15.5 | -0.753 | 0.10705 | 0.003 | -7.034
-15 | -0.728 | 0.10305 | 0.003 | -7.063
-14.5 | -0.703 | 0.09923 | 0.003 | -7.082
-14 | -0.678 | 0.09551 | 0.002 | -7.094
-13.5 | -0.652 | 0.08983 | 0.002 | -7.261
-13 | -0.627 | 0.08212 | 0.002 | -7.636
-12.5 | -0.602 | 0.07525 | 0.002 | -7.998
-12 | -0.577 | 0.0719 | 0.002 | -8.019
-11.5 | -0.556 | 0.06213 | 0.001 | -8.953
-11 | -0.627 | 0.0115 | 0.002 | -54.517
-10.5 | -0.506 | 0.05399 | 0.001 | -9.378
-10 | -0.471 | 0.06794 | 0.001 | -6.928
-9.5 | -0.445 | 0.06028 | 0 | -7.385
-9 | -0.421 | 0.05313 | 0 | -7.918
-8.5 | -0.395 | 0.04857 | 0 | -8.136
-8 | -0.448 | 0.00779 | -0.001 | -57.539
-7.5 | -0.417 | 0.00737 | -0.001 | -56.585
-7 | -0.386 | 0.00721 | -0.002 | -53.45
-6.5 | -0.354 | 0.0069 | -0.002 | -51.3
-6 | -0.322 | 0.00652 | -0.003 | -49.379
-5.5 | -0.29 | 0.00571 | -0.003 | -50.794
-5 | -0.372 | 0.00568 | -0.004 | -65.618
-4.5 | -0.377 | 0.00558 | -0.004 | -67.488
-4 | -0.343 | 0.00539 | -0.005 | -63.687
-3.5 | -0.296 | 0.00533 | -0.005 | -55.649
-3 | -0.242 | 0.00524 | -0.006 | -46.112
-2.5 | -0.183 | 0.00516 | -0.006 | -35.405
-2 | -0.12 | 0.00507 | -0.007 | -23.736
-1.5 | -0.056 | 0.00491 | -0.007 | -11.457
-1 | 0.009 | 0.00484 | -0.008 | 1.893
-0.5 | 0.075 | 0.00486 | -0.008 | 15.518
0 | 0.143 | 0.00476 | -0.009 | 30.121
0.5 | 0.211 | 0.00478 | -0.009 | 44.118
1 | 0.278 | 0.00482 | -0.01 | 57.716
1.5 | 0.345 | 0.00486 | -0.011 | 71.117
2 | 0.412 | 0.00473 | -0.011 | 87.241
2.5 | 0.479 | 0.00467 | -0.012 | 102.704
3 | 0.546 | 0.00488 | -0.012 | 111.841
3.5 | 0.612 | 0.00495 | -0.013 | 123.745
4 | 0.678 | 0.00518 | -0.013 | 131.034
4.5 | 0.744 | 0.00526 | -0.014 | 141.525
5 | 0.808 | 0.0054 | -0.014 | 149.73
5.5 | 0.87 | 0.00562 | -0.015 | 154.706
6 | 0.929 | 0.00713 | -0.016 | 130.377
6.5 | 0.986 | 0.00895 | -0.016 | 110.075
7 | 1.026 | 0.00955 | -0.017 | 107.386
7.5 | 1.068 | 0.01039 | -0.017 | 102.785
8 | 1.101 | 0.01119 | -0.018 | 98.443
8.5 | 1.115 | 0.01289 | -0.018 | 86.483
9 | 1.108 | 0.01486 | -0.018 | 74.52
9.5 | 1.048 | 0.01877 | -0.018 | 55.826
10 | 0.688 | 0.02391 | -0.018 | 28.79
10.5 | 0.703 | 0.03136 | -0.018 | 22.41
11 | 0.71 | 0.04414 | -0.018 | 16.087
11.5 | 0.713 | 0.06555 | -0.016 | 10.875
12 | 0.734 | 0.07621 | -0.016 | 9.629
12.5 | 0.779 | 0.06238 | -0.018 | 12.485
13 | 0.796 | 0.07596 | -0.017 | 10.483
13.5 | 0.824 | 0.07858 | -0.018 | 10.481
14 | 0.849 | 0.0844 | -0.018 | 10.061
14.5 | 0.871 | 0.09611 | -0.018 | 9.062
15 | 0.883 | 0.11997 | -0.016 | 7.358
15.5 | 0.911 | 0.1256 | -0.017 | 7.25
16 | 0.941 | 0.12869 | -0.018 | 7.309
16.5 | 0.971 | 0.13505 | -0.018 | 7.187
17 | 0.991 | 0.15632 | -0.018 | 6.341
17.5 | 1.018 | 0.16512 | -0.018 | 6.166
18 | 1.049 | 0.16594 | -0.019 | 6.32
18.5 | 1.078 | 0.16464 | -0.02 | 6.545
19 | 1.105 | 0.17864 | -0.02 | 6.187
19.5 | 1.134 | 0.19342 | -0.021 | 5.864
20 | 1.163 | 0.20173 | -0.021 | 5.767

## 128. Re 14M Mach 0.50 (2)
BIGFOIL.COM POLAR EXPORT
v23010
BOEING-VERTOL V23010-1.58 |  |  |  | Cl Max: | 1.5424 | at alpha= | 10 | deg
XFOIL ncrit=9 |  |  |  | L/D Max: | 158.268 | at alpha= | 6.5 | deg
Re: | 14000000 |  |  | Cd Min: | 0.01194 | at alpha= | 10 | deg
Mach: | 0.5 |  |  | Cl=0 at alpha= | -99 | deg
|  |  |  | @ Cl=0.1, Cd= | 0.00611
|  |  |  | @ Cl=0.4, Cd= | 0.00608
|  |  |  | @ Cl=0.6, Cd= | 0.005641
alpha (deg) | Cl | Cd | Cm | Cl/Cd
0 | 0.143 | 0.00611 | -0.0098 | 23.4043
0.5 | 0.2105 | 0.00607 | -0.0092 | 34.6787
1 | 0.278 | 0.00605 | -0.0087 | 45.9504
1.5 | 0.3454 | 0.00608 | -0.0081 | 56.8092
2 | 0.4132 | 0.00608 | -0.0075 | 67.9605
2.5 | 0.4803 | 0.00614 | -0.0068 | 78.2248
3 | 0.5387 | 0.00568 | -0.0047 | 94.8415
3.5 | 0.6015 | 0.00564 | -0.0031 | 106.6489
4 | 0.6673 | 0.00559 | -0.0017 | 119.3739
4.5 | 0.7336 | 0.00567 | -0.0002 | 129.3827
5 | 0.8019 | 0.00574 | 0.0013 | 139.7038
5.5 | 0.8707 | 0.00588 | 0.0029 | 148.0782
6 | 0.9389 | 0.00608 | 0.005 | 154.4243
6.5 | 1.005 | 0.00635 | 0.0077 | 158.2677
7 | 1.0667 | 0.00736 | 0.011 | 144.9321
7.5 | 1.1633 | 0.00801 | 0.0087 | 145.231
8 | 1.2424 | 0.00853 | 0.0104 | 145.6506
8.5 | 1.3275 | 0.00916 | 0.0117 | 144.9236
9 | 1.4131 | 0.00989 | 0.0136 | 142.8817
9.5 | 1.4801 | 0.0106 | 0.0194 | 139.6321
10 | 1.5424 | 0.01194 | 0.0266 | 129.1792

## 129. Re 16M Mach 0.00 (1)
BIGFOIL.COM POLAR EXPORT
v23010
BOEING-VERTOL V23010-1.58 |  |  |  | Cl Max: | 1.435 | at alpha= | 14 | deg
JavaFoil+Calcfoil stall+Eppler ext transition |  |  |  | L/D Max: | 160.608 | at alpha= | 6 | deg
Re: | 16000000 |  |  | Cd Min: | 0.00443 | at alpha= | 2 | deg
Mach: | 0 |  |  | Cl=0 at alpha= | -1.0702 | deg
|  |  |  | @ Cl=0.1, Cd= | 0.0046524
|  |  |  | @ Cl=0.4, Cd= | 0.0045024
|  |  |  | @ Cl=0.6, Cd= | 0.0046976
alpha (deg) | Cl | Cd | Cm | Cl/Cd
-17 | -0.69 | 0.10506 | 0.004 | -6.572
-16.5 | -0.699 | 0.10001 | 0.003 | -6.991
-16 | -0.707 | 0.09508 | 0.003 | -7.434
-15.5 | -0.714 | 0.0902 | 0.003 | -7.911
-15 | -0.826 | 0.01952 | 0.004 | -42.294
-14.5 | -0.727 | 0.07642 | 0.003 | -9.515
-14 | -0.756 | 0.05307 | 0.003 | -14.255
-13.5 | -0.784 | 0.03518 | 0.003 | -22.273
-13 | -0.836 | 0.01453 | 0.003 | -57.524
-12.5 | -0.841 | 0.01192 | 0.003 | -70.504
-12 | -0.849 | 0.00926 | 0.002 | -91.682
-11.5 | -0.832 | 0.00942 | 0.002 | -88.304
-11 | -0.826 | 0.00826 | 0.002 | -99.94
-10.5 | -0.809 | 0.00788 | 0.001 | -102.702
-10 | -0.79 | 0.00754 | 0.001 | -104.808
-9.5 | -0.767 | 0.00722 | 0.001 | -106.279
-9 | -0.741 | 0.00685 | 0 | -108.196
-8.5 | -0.712 | 0.00675 | 0 | -105.517
-8 | -0.679 | 0.00583 | -0.001 | -116.453
-7.5 | -0.643 | 0.00574 | -0.001 | -112.014
-7 | -0.604 | 0.00555 | -0.001 | -108.943
-6.5 | -0.563 | 0.00534 | -0.002 | -105.519
-6 | -0.519 | 0.00532 | -0.002 | -97.71
-5.5 | -0.473 | 0.00534 | -0.003 | -88.715
-5 | -0.425 | 0.00525 | -0.003 | -80.949
-4.5 | -0.375 | 0.00516 | -0.004 | -72.759
-4 | -0.324 | 0.00509 | -0.004 | -63.672
-3.5 | -0.271 | 0.00501 | -0.004 | -54.066
-3 | -0.217 | 0.00494 | -0.005 | -43.882
-2.5 | -0.162 | 0.00487 | -0.005 | -33.214
-2 | -0.106 | 0.00481 | -0.006 | -22.012
-1.5 | -0.049 | 0.00473 | -0.006 | -10.397
-1 | 0.008 | 0.00474 | -0.007 | 1.684
-0.5 | 0.066 | 0.00467 | -0.007 | 14.037
0 | 0.124 | 0.00464 | -0.008 | 26.805
0.5 | 0.183 | 0.00458 | -0.008 | 39.934
1 | 0.241 | 0.00467 | -0.009 | 51.648
1.5 | 0.299 | 0.00469 | -0.009 | 63.885
2 | 0.358 | 0.00443 | -0.01 | 80.752
2.5 | 0.416 | 0.00453 | -0.01 | 91.802
3 | 0.474 | 0.00465 | -0.011 | 101.846
3.5 | 0.532 | 0.00458 | -0.011 | 116.103
4 | 0.59 | 0.00467 | -0.012 | 126.219
4.5 | 0.648 | 0.00483 | -0.012 | 134.072
5 | 0.705 | 0.0049 | -0.013 | 143.869
5.5 | 0.761 | 0.00498 | -0.013 | 152.919
6 | 0.816 | 0.00508 | -0.014 | 160.608
6.5 | 0.871 | 0.00612 | -0.014 | 142.306
7 | 0.925 | 0.00632 | -0.015 | 146.301
7.5 | 0.977 | 0.00671 | -0.015 | 145.568
8 | 1.029 | 0.0069 | -0.016 | 149.089
8.5 | 1.079 | 0.00726 | -0.016 | 148.525
9 | 1.127 | 0.00758 | -0.017 | 148.748
9.5 | 1.174 | 0.00799 | -0.017 | 146.867
10 | 1.219 | 0.00838 | -0.018 | 145.369
10.5 | 1.261 | 0.00882 | -0.018 | 142.995
11 | 1.302 | 0.00924 | -0.019 | 140.971
11.5 | 1.324 | 0.01139 | -0.019 | 116.295
12 | 1.356 | 0.0121 | -0.019 | 112.011
12.5 | 1.383 | 0.01284 | -0.02 | 107.713
13 | 1.405 | 0.01383 | -0.02 | 101.637
13.5 | 1.421 | 0.01555 | -0.02 | 91.382
14 | 1.435 | 0.01736 | -0.021 | 82.642
14.5 | 1.425 | 0.02031 | -0.021 | 70.177
15 | 1.416 | 0.02323 | -0.021 | 60.974
15.5 | 1.405 | 0.02627 | -0.021 | 53.484
16 | 1.388 | 0.03014 | -0.022 | 46.041
16.5 | 1.348 | 0.04057 | -0.021 | 33.228
17 | 1.324 | 0.0459 | -0.021 | 28.837
17.5 | 1.281 | 0.05934 | -0.021 | 21.592
18 | 1.242 | 0.07159 | -0.021 | 17.354
18.5 | 1.209 | 0.0808 | -0.021 | 14.968
19 | 1.178 | 0.08817 | -0.021 | 13.359

## 130. Re 16M Mach 0.00 (2)
BIGFOIL.COM POLAR EXPORT
v23010
BOEING-VERTOL V23010-1.58 |  |  |  | Cl Max: | 1.9623 | at alpha= | 20 | deg
XFOIL ncrit=9 |  |  |  | L/D Max: | 149.766 | at alpha= | 6.5 | deg
Re: | 16000000 |  |  | Cd Min: | 0.02988 | at alpha= | 20 | deg
Mach: | 0 |  |  | Cl=0 at alpha= | -1.0525 | deg
|  |  |  | @ Cl=0.1, Cd= | 0.0058768
|  |  |  | @ Cl=0.4, Cd= | 0.005811
|  |  |  | @ Cl=0.6, Cd= | 0.0051784
alpha (deg) | Cl | Cd | Cm | Cl/Cd
-20 | -1.896 | 0.02039 | -0.0479 | -92.9868
-19.5 | -1.871 | 0.01915 | -0.0444 | -97.7023
-19 | -1.8446 | 0.01811 | -0.0404 | -101.8553
-18.5 | -1.8094 | 0.01715 | -0.0377 | -105.5044
-18 | -1.7714 | 0.0163 | -0.0353 | -108.6748
-17.5 | -1.7302 | 0.01562 | -0.0332 | -110.7682
-17 | -1.6887 | 0.01492 | -0.031 | -113.1836
-16.5 | -1.6446 | 0.01437 | -0.0292 | -114.4468
-16 | -1.6003 | 0.01377 | -0.0273 | -116.2164
-15.5 | -1.5553 | 0.01318 | -0.0255 | -118.0046
-15 | -1.5084 | 0.0127 | -0.0239 | -118.7717
-14.5 | -1.4614 | 0.01219 | -0.0223 | -119.8852
-14 | -1.4127 | 0.01181 | -0.021 | -119.619
-13.5 | -1.3647 | 0.01132 | -0.0195 | -120.5565
-13 | -1.3155 | 0.01095 | -0.0181 | -120.137
-12.5 | -1.2664 | 0.01057 | -0.0166 | -119.8108
-11.5 | -1.1541 | 0.00971 | -0.0168 | -118.8568
-11 | -1.0943 | 0.0094 | -0.0176 | -116.4149
-10.5 | -1.0341 | 0.00908 | -0.0184 | -113.8877
-10 | -0.9642 | 0.00868 | -0.0215 | -111.0829
-9.5 | -0.9181 | 0.00857 | -0.0192 | -107.1295
-9 | -0.8675 | 0.00848 | -0.0179 | -102.2995
-8.5 | -0.8143 | 0.00822 | -0.0172 | -99.0633
-8 | -0.7632 | 0.00761 | -0.0161 | -100.2891
-7.5 | -0.7108 | 0.0072 | -0.0152 | -98.7222
-7 | -0.6582 | 0.00698 | -0.0143 | -94.298
-6.5 | -0.6043 | 0.00675 | -0.0136 | -89.5259
-6 | -0.55 | 0.00652 | -0.0129 | -84.3558
-5.5 | -0.4953 | 0.00637 | -0.0124 | -77.7551
-5 | -0.4408 | 0.0063 | -0.0118 | -69.9683
-4.5 | -0.3861 | 0.00624 | -0.0113 | -61.875
-4 | -0.3307 | 0.00617 | -0.0109 | -53.5981
-3.5 | -0.2751 | 0.00615 | -0.0105 | -44.7317
-3 | -0.2193 | 0.00615 | -0.0102 | -35.6585
-2.5 | -0.1632 | 0.00614 | -0.0099 | -26.5798
-2 | -0.1067 | 0.00608 | -0.0097 | -17.5493
-1.5 | -0.0503 | 0.00604 | -0.0094 | -8.3278
-1 | 0.0059 | 0.00597 | -0.0092 | 0.98827
-0.5 | 0.0624 | 0.00591 | -0.009 | 10.5584
0 | 0.1191 | 0.00586 | -0.0088 | 20.3242
0.5 | 0.1756 | 0.00585 | -0.0086 | 30.0171
1 | 0.2324 | 0.00583 | -0.0085 | 39.8628
1.5 | 0.2892 | 0.00581 | -0.0084 | 49.7762
2 | 0.3455 | 0.00584 | -0.0082 | 59.161
2.5 | 0.4019 | 0.00581 | -0.0081 | 69.1738
3 | 0.4521 | 0.00514 | -0.007 | 87.9572
3.5 | 0.5058 | 0.00502 | -0.0064 | 100.757
4 | 0.5586 | 0.00511 | -0.0057 | 109.3151
4.5 | 0.6131 | 0.0052 | -0.0053 | 117.9038
5 | 0.6672 | 0.00525 | -0.0048 | 127.0857
5.5 | 0.7226 | 0.00533 | -0.0046 | 135.5722
6 | 0.777 | 0.00547 | -0.0042 | 142.0475
6.5 | 0.8312 | 0.00555 | -0.0038 | 149.7658
7.5 | 0.9295 | 0.00631 | -0.0011 | 147.3059
8 | 0.998 | 0.00681 | -0.0042 | 146.5492
8.5 | 1.0577 | 0.00719 | -0.0052 | 147.1071
9 | 1.1178 | 0.00753 | -0.0064 | 148.4462
9.5 | 1.1779 | 0.00793 | -0.0076 | 148.5372
10 | 1.2373 | 0.00829 | -0.0087 | 149.2521
10.5 | 1.2916 | 0.00873 | -0.0087 | 147.9496
11 | 1.3397 | 0.00911 | -0.0074 | 147.0582
11.5 | 1.3878 | 0.00959 | -0.0062 | 144.7132
12 | 1.4364 | 0.01004 | -0.0051 | 143.0677
12.5 | 1.4844 | 0.01054 | -0.004 | 140.8349
13 | 1.5314 | 0.01111 | -0.0029 | 137.8398
13.5 | 1.5785 | 0.01163 | -0.0018 | 135.7266
14 | 1.624 | 0.01224 | -0.0005 | 132.6797
14.5 | 1.6679 | 0.01294 | 0.001 | 128.8949
15 | 1.7118 | 0.01358 | 0.0024 | 126.053
15.5 | 1.7542 | 0.01427 | 0.004 | 122.9292
16 | 1.7938 | 0.0151 | 0.0059 | 118.7947
16.5 | 1.8311 | 0.01602 | 0.008 | 114.3009
17 | 1.8665 | 0.01697 | 0.0102 | 109.9882
17.5 | 1.8929 | 0.01793 | 0.014 | 105.5717
18 | 1.9163 | 0.01915 | 0.0175 | 100.0679
18.5 | 1.9371 | 0.02065 | 0.0206 | 93.8063
19 | 1.9504 | 0.02288 | 0.0234 | 85.2448
19.5 | 1.962 | 0.02561 | 0.0252 | 76.6107
20 | 1.9623 | 0.02988 | 0.0259 | 65.6727

## 131. Re 16M Mach 0.10 (1)
BIGFOIL.COM POLAR EXPORT
v23010
BOEING-VERTOL V23010-1.58 |  |  |  | Cl Max: | 1.428 | at alpha= | 14 | deg
JavaFoil+Calcfoil stall+Eppler ext transition |  |  |  | L/D Max: | 160.023 | at alpha= | 6 | deg
Re: | 16000000 |  |  | Cd Min: | 0.00446 | at alpha= | 2 | deg
Mach: | 0.1 |  |  | Cl=0 at alpha= | -1.0702 | deg
|  |  |  | @ Cl=0.1, Cd= | 0.0046827
|  |  |  | @ Cl=0.4, Cd= | 0.0045295
|  |  |  | @ Cl=0.6, Cd= | 0.0047172
alpha (deg) | Cl | Cd | Cm | Cl/Cd
-17 | -0.649 | 0.10631 | 0.003 | -6.105
-16.5 | -0.661 | 0.10111 | 0.003 | -6.534
-16 | -0.671 | 0.09605 | 0.003 | -6.987
-15.5 | -0.681 | 0.09106 | 0.003 | -7.476
-15 | -0.782 | 0.02349 | 0.004 | -33.277
-14.5 | -0.72 | 0.06112 | 0.003 | -11.78
-14 | -0.756 | 0.03817 | 0.003 | -19.811
-13.5 | -0.79 | 0.02242 | 0.003 | -35.254
-13 | -0.812 | 0.01525 | 0.003 | -53.234
-12.5 | -0.821 | 0.01218 | 0.003 | -67.368
-12 | -0.832 | 0.00938 | 0.002 | -88.659
-11.5 | -0.819 | 0.00942 | 0.002 | -86.935
-11 | -0.814 | 0.00829 | 0.002 | -98.204
-10.5 | -0.8 | 0.00798 | 0.001 | -100.26
-10 | -0.782 | 0.00761 | 0.001 | -102.785
-9.5 | -0.761 | 0.00731 | 0.001 | -104.214
-9 | -0.737 | 0.00694 | 0 | -106.18
-8.5 | -0.709 | 0.00684 | 0 | -103.709
-8 | -0.677 | 0.00588 | -0.001 | -115.184
-7.5 | -0.642 | 0.0057 | -0.001 | -112.714
-7 | -0.604 | 0.00548 | -0.001 | -110.351
-6.5 | -0.564 | 0.00538 | -0.002 | -104.675
-6 | -0.52 | 0.00536 | -0.002 | -97.049
-5.5 | -0.475 | 0.00538 | -0.003 | -88.21
-5 | -0.427 | 0.00522 | -0.003 | -81.789
-4.5 | -0.377 | 0.00512 | -0.004 | -73.547
-4 | -0.325 | 0.00505 | -0.004 | -64.413
-3.5 | -0.272 | 0.00497 | -0.005 | -54.742
-3 | -0.218 | 0.00498 | -0.005 | -43.746
-2.5 | -0.163 | 0.00491 | -0.005 | -33.128
-2 | -0.106 | 0.00484 | -0.006 | -21.96
-1.5 | -0.049 | 0.00476 | -0.006 | -10.373
-1 | 0.008 | 0.00477 | -0.007 | 1.681
-0.5 | 0.066 | 0.0047 | -0.007 | 14.007
0 | 0.125 | 0.00467 | -0.008 | 26.759
0.5 | 0.184 | 0.00461 | -0.008 | 39.858
1 | 0.242 | 0.00462 | -0.009 | 52.412
1.5 | 0.301 | 0.00464 | -0.009 | 64.882
2 | 0.359 | 0.00446 | -0.01 | 80.617
2.5 | 0.418 | 0.00456 | -0.01 | 91.579
3 | 0.476 | 0.0046 | -0.011 | 103.613
3.5 | 0.535 | 0.00462 | -0.011 | 115.797
4 | 0.593 | 0.00471 | -0.012 | 125.874
4.5 | 0.651 | 0.00477 | -0.012 | 136.317
5 | 0.708 | 0.00494 | -0.013 | 143.396
5.5 | 0.765 | 0.00492 | -0.013 | 155.444
6 | 0.82 | 0.00513 | -0.014 | 160.023
6.5 | 0.875 | 0.00608 | -0.014 | 144.029
7 | 0.929 | 0.00649 | -0.015 | 143.164
7.5 | 0.982 | 0.00669 | -0.015 | 146.796
8 | 1.033 | 0.00696 | -0.016 | 148.505
8.5 | 1.083 | 0.00731 | -0.016 | 148.027
9 | 1.131 | 0.00764 | -0.017 | 148.102
9.5 | 1.177 | 0.00805 | -0.017 | 146.235
10 | 1.222 | 0.00847 | -0.018 | 144.357
10.5 | 1.264 | 0.00898 | -0.018 | 140.721
11 | 1.304 | 0.01062 | -0.019 | 122.865
11.5 | 1.325 | 0.01158 | -0.019 | 114.367
12 | 1.354 | 0.01242 | -0.019 | 109.065
12.5 | 1.38 | 0.01323 | -0.02 | 104.283
13 | 1.399 | 0.01445 | -0.02 | 96.797
13.5 | 1.416 | 0.01602 | -0.02 | 88.369
14 | 1.428 | 0.0178 | -0.021 | 80.245
14.5 | 1.411 | 0.02184 | -0.021 | 64.583
15 | 1.403 | 0.02411 | -0.021 | 58.175
15.5 | 1.386 | 0.02767 | -0.021 | 50.088
16 | 1.364 | 0.03203 | -0.021 | 42.574
16.5 | 1.323 | 0.0421 | -0.021 | 31.429
17 | 1.284 | 0.05248 | -0.021 | 24.471
17.5 | 1.245 | 0.06319 | -0.021 | 19.698
18 | 1.201 | 0.07705 | -0.021 | 15.581
18.5 | 1.16 | 0.08987 | -0.02 | 12.908
19 | 1.124 | 0.09844 | -0.02 | 11.415

## 132. Re 16M Mach 0.10 (2)
BIGFOIL.COM POLAR EXPORT
v23010
BOEING-VERTOL V23010-1.58 |  |  |  | Cl Max: | 1.951 | at alpha= | 19.5 | deg
XFOIL ncrit=9 |  |  |  | L/D Max: | 151.519 | at alpha= | 7 | deg
Re: | 16000000 |  |  | Cd Min: | 0.03449 | at alpha= | 20 | deg
Mach: | 0.1 |  |  | Cl=0 at alpha= | -1.053 | deg
|  |  |  | @ Cl=0.1, Cd= | 0.0058775
|  |  |  | @ Cl=0.4, Cd= | 0.0058131
|  |  |  | @ Cl=0.6, Cd= | 0.0051823
alpha (deg) | Cl | Cd | Cm | Cl/Cd
-20 | -1.88 | 0.02409 | -0.0578 | -78.0407
-19.5 | -1.8636 | 0.02202 | -0.0543 | -84.6322
-19 | -1.8427 | 0.02038 | -0.0502 | -90.4171
-18.5 | -1.8193 | 0.01904 | -0.0456 | -95.5515
-18 | -1.7851 | 0.0179 | -0.0423 | -99.7263
-17.5 | -1.7461 | 0.01694 | -0.0394 | -103.0756
-17 | -1.7055 | 0.01603 | -0.0367 | -106.3943
-16.5 | -1.662 | 0.0153 | -0.0343 | -108.6275
-16 | -1.6176 | 0.01457 | -0.032 | -111.0226
-15.5 | -1.5723 | 0.01387 | -0.0298 | -113.3598
-15 | -1.525 | 0.01329 | -0.0278 | -114.7479
-14.5 | -1.4774 | 0.01269 | -0.0259 | -116.4224
-14 | -1.4279 | 0.01225 | -0.0241 | -116.5633
-13.5 | -1.3791 | 0.01171 | -0.0224 | -117.7711
-13 | -1.329 | 0.01129 | -0.0207 | -117.7148
-12.5 | -1.2789 | 0.01088 | -0.019 | -117.546
-11.5 | -1.1658 | 0.00996 | -0.0185 | -117.0482
-11 | -1.1048 | 0.00963 | -0.0192 | -114.7248
-10.5 | -1.0442 | 0.00928 | -0.0198 | -112.5216
-10 | -0.9721 | 0.00885 | -0.0229 | -109.8418
-9.5 | -0.9256 | 0.00873 | -0.0204 | -106.0252
-9 | -0.8743 | 0.00862 | -0.019 | -101.4269
-8.5 | -0.8202 | 0.00838 | -0.0182 | -97.8759
-8 | -0.7677 | 0.00786 | -0.0171 | -97.6718
-7.5 | -0.7156 | 0.00733 | -0.016 | -97.6262
-7 | -0.6628 | 0.00707 | -0.0149 | -93.7482
-6.5 | -0.6085 | 0.00681 | -0.0141 | -89.3539
-6 | -0.5538 | 0.00657 | -0.0134 | -84.2922
-5.5 | -0.4987 | 0.00641 | -0.0128 | -77.8003
-5 | -0.4438 | 0.00632 | -0.0121 | -70.2215
-4.5 | -0.3887 | 0.00627 | -0.0115 | -61.9936
-4 | -0.3329 | 0.00619 | -0.0111 | -53.7803
-3 | -0.2207 | 0.00616 | -0.0103 | -35.8279
-2.5 | -0.1643 | 0.00614 | -0.01 | -26.759
-2 | -0.1074 | 0.00608 | -0.0098 | -17.6645
-1.5 | -0.0506 | 0.00604 | -0.0095 | -8.3775
-1 | 0.006 | 0.00598 | -0.0092 | 1.0033
-0.5 | 0.0629 | 0.00591 | -0.009 | 10.643
0 | 0.1199 | 0.00586 | -0.0088 | 20.4608
0.5 | 0.1767 | 0.00585 | -0.0086 | 30.2051
1 | 0.2339 | 0.00583 | -0.0085 | 40.1201
1.5 | 0.2909 | 0.00582 | -0.0084 | 49.9828
2 | 0.3476 | 0.00585 | -0.0082 | 59.4188
2.5 | 0.4044 | 0.00581 | -0.008 | 69.6041
3 | 0.4549 | 0.00515 | -0.0069 | 88.3301
3.5 | 0.5089 | 0.00503 | -0.0064 | 101.173
4 | 0.562 | 0.00512 | -0.0056 | 109.7656
4.5 | 0.6169 | 0.00521 | -0.0052 | 118.4069
5 | 0.6714 | 0.00526 | -0.0047 | 127.6426
5.5 | 0.7272 | 0.00534 | -0.0044 | 136.1798
6 | 0.782 | 0.00549 | -0.004 | 142.4408
6.5 | 0.8367 | 0.00557 | -0.0035 | 150.2154
7 | 0.8879 | 0.00586 | -0.0024 | 151.5188
7.5 | 0.9355 | 0.00638 | -0.0007 | 146.6301
8 | 1.0053 | 0.00687 | -0.0038 | 146.3319
8.5 | 1.0654 | 0.00725 | -0.0048 | 146.9517
9 | 1.1263 | 0.00759 | -0.0059 | 148.3926
9.5 | 1.187 | 0.008 | -0.0071 | 148.375
10 | 1.2471 | 0.00837 | -0.0081 | 148.9964
10.5 | 1.3012 | 0.00882 | -0.0078 | 147.5283
11 | 1.3499 | 0.00922 | -0.0064 | 146.41
11.5 | 1.3985 | 0.00972 | -0.0051 | 143.8786
12 | 1.4479 | 0.01017 | -0.0039 | 142.3697
12.5 | 1.4961 | 0.01072 | -0.0027 | 139.5616
13 | 1.5441 | 0.01128 | -0.0014 | 136.8883
13.5 | 1.5915 | 0.01184 | -0.0001 | 134.4172
14 | 1.637 | 0.01253 | 0.0015 | 130.6464
14.5 | 1.6819 | 0.01321 | 0.0031 | 127.3202
15 | 1.7261 | 0.01388 | 0.0047 | 124.3588
15.5 | 1.7678 | 0.01469 | 0.0067 | 120.3404
16 | 1.8066 | 0.01563 | 0.0089 | 115.5854
16.5 | 1.8435 | 0.01659 | 0.0113 | 111.1212
17 | 1.8754 | 0.01754 | 0.0145 | 106.9213
17.5 | 1.8998 | 0.01869 | 0.0185 | 101.6479
18 | 1.9196 | 0.02027 | 0.0221 | 94.7015
18.5 | 1.937 | 0.02223 | 0.0251 | 87.1345
19 | 1.9452 | 0.02523 | 0.0273 | 77.0987
19.5 | 1.951 | 0.02901 | 0.0282 | 67.2527
20 | 1.9454 | 0.03449 | 0.0277 | 56.4048

## 133. Re 16M Mach 0.25 (1)
BIGFOIL.COM POLAR EXPORT
v23010
BOEING-VERTOL V23010-1.58 |  |  |  | Cl Max: | 1.355 | at alpha= | 13 | deg
JavaFoil+Calcfoil stall+Eppler ext transition |  |  |  | L/D Max: | 158.205 | at alpha= | 5.5 | deg
Re: | 16000000 |  |  | Cd Min: | 0.00436 | at alpha= | 2 | deg
Mach: | 0.25 |  |  | Cl=0 at alpha= | -1.0678 | deg
|  |  |  | @ Cl=0.1, Cd= | 0.004624
|  |  |  | @ Cl=0.4, Cd= | 0.0044375
|  |  |  | @ Cl=0.6, Cd= | 0.00469
alpha (deg) | Cl | Cd | Cm | Cl/Cd
-15.5 | -0.383 | 0.08997 | 0.003 | -4.252
-15 | -0.421 | 0.08475 | 0.003 | -4.966
-14.5 | -0.456 | 0.07912 | 0.003 | -5.77
-14 | -0.489 | 0.07401 | 0.003 | -6.604
-13.5 | -0.544 | 0.04533 | 0.003 | -12.001
-13 | -0.582 | 0.03458 | 0.003 | -16.841
-12.5 | -0.663 | 0.01088 | 0.003 | -60.98
-12 | -0.683 | 0.01055 | 0.002 | -64.721
-11.5 | -0.701 | 0.0094 | 0.002 | -74.644
-11 | -0.713 | 0.00887 | 0.002 | -80.382
-10.5 | -0.718 | 0.00834 | 0.001 | -86.16
-10 | -0.718 | 0.00793 | 0.001 | -90.487
-9.5 | -0.711 | 0.00753 | 0.001 | -94.443
-9 | -0.7 | 0.00718 | 0 | -97.49
-8.5 | -0.682 | 0.00706 | 0 | -96.608
-8 | -0.66 | 0.00672 | -0.001 | -98.198
-7.5 | -0.632 | 0.00577 | -0.001 | -109.676
-7 | -0.6 | 0.00552 | -0.002 | -108.707
-6.5 | -0.564 | 0.00541 | -0.002 | -104.094
-6 | -0.523 | 0.00532 | -0.002 | -98.386
-5.5 | -0.479 | 0.00532 | -0.003 | -90.055
-5 | -0.433 | 0.00521 | -0.003 | -83.068
-4.5 | -0.383 | 0.0051 | -0.004 | -75.198
-4 | -0.332 | 0.005 | -0.004 | -66.342
-3.5 | -0.278 | 0.0049 | -0.005 | -56.769
-3 | -0.223 | 0.0049 | -0.005 | -45.471
-2.5 | -0.167 | 0.00481 | -0.006 | -34.612
-2 | -0.109 | 0.00481 | -0.006 | -22.642
-1.5 | -0.051 | 0.00472 | -0.006 | -10.735
-1 | 0.008 | 0.00463 | -0.007 | 1.776
-0.5 | 0.068 | 0.00464 | -0.007 | 14.576
0 | 0.128 | 0.00461 | -0.008 | 27.87
0.5 | 0.189 | 0.00453 | -0.008 | 41.719
1 | 0.249 | 0.00454 | -0.009 | 54.871
1.5 | 0.309 | 0.00455 | -0.009 | 67.928
2 | 0.369 | 0.00436 | -0.01 | 84.757
2.5 | 0.429 | 0.00451 | -0.01 | 95.094
3 | 0.489 | 0.00446 | -0.011 | 109.8
3.5 | 0.549 | 0.00452 | -0.011 | 121.482
4 | 0.609 | 0.00472 | -0.012 | 128.881
4.5 | 0.668 | 0.00479 | -0.012 | 139.444
5 | 0.727 | 0.00488 | -0.013 | 148.973
5.5 | 0.785 | 0.00496 | -0.013 | 158.205
6 | 0.841 | 0.00599 | -0.014 | 140.548
6.5 | 0.897 | 0.00633 | -0.014 | 141.717
7 | 0.951 | 0.00666 | -0.015 | 142.886
7.5 | 1.004 | 0.00675 | -0.016 | 148.83
8 | 1.055 | 0.0071 | -0.016 | 148.584
8.5 | 1.105 | 0.00751 | -0.017 | 147.019
9 | 1.152 | 0.00797 | -0.017 | 144.561
9.5 | 1.196 | 0.0084 | -0.018 | 142.397
10 | 1.238 | 0.01026 | -0.018 | 120.648
10.5 | 1.26 | 0.01115 | -0.018 | 113.012
11 | 1.293 | 0.01184 | -0.019 | 109.143
11.5 | 1.319 | 0.0127 | -0.019 | 103.814
12 | 1.332 | 0.01444 | -0.02 | 92.253
12.5 | 1.35 | 0.01551 | -0.02 | 87.049
13 | 1.355 | 0.01794 | -0.02 | 75.518
13.5 | 1.348 | 0.022 | -0.02 | 61.246
14 | 1.343 | 0.02513 | -0.021 | 53.444
14.5 | 1.312 | 0.02963 | -0.021 | 44.277
15 | 1.27 | 0.03563 | -0.021 | 35.642
15.5 | 1.218 | 0.04391 | -0.021 | 27.734
16 | 1.141 | 0.06315 | -0.02 | 18.066
16.5 | 1.084 | 0.07104 | -0.02 | 15.265
17 | 1.005 | 0.09318 | -0.019 | 10.79
17.5 | 0.942 | 0.10137 | -0.019 | 9.289
18 | 0.865 | 0.12029 | -0.018 | 7.19

## 134. Re 16M Mach 0.25 (2)
BIGFOIL.COM POLAR EXPORT
v23010
BOEING-VERTOL V23010-1.58 |  |  |  | Cl Max: | 1.9049 | at alpha= | 17.5 | deg
XFOIL ncrit=9 |  |  |  | L/D Max: | 152.694 | at alpha= | 6.5 | deg
Re: | 16000000 |  |  | Cd Min: | 0.19757 | at alpha= | -17.5 | deg
Mach: | 0.25 |  |  | Cl=0 at alpha= | -1.0546 | deg
|  |  |  | @ Cl=0.1, Cd= | 0.0059004
|  |  |  | @ Cl=0.4, Cd= | 0.0058493
|  |  |  | @ Cl=0.6, Cd= | 0.0052333
alpha (deg) | Cl | Cd | Cm | Cl/Cd
-17.5 | -0.7431 | 0.19757 | 0.0484 | -3.7612
-17 | -0.7311 | 0.18987 | 0.0444 | -3.8505
-16.5 | -0.724 | 0.18082 | 0.04 | -4.004
-16 | -0.7087 | 0.17464 | 0.0369 | -4.0581
-15.5 | -0.6977 | 0.16711 | 0.0333 | -4.1751
-15 | -0.6897 | 0.15898 | 0.0295 | -4.3383
-14.5 | -0.6784 | 0.15195 | 0.0264 | -4.4646
-14 | -0.6931 | 0.13826 | 0.02 | -5.013
-13.5 | -0.6872 | 0.13021 | 0.0163 | -5.2776
-12.5 | -1.2873 | 0.0203 | -0.0391 | -63.4138
-12 | -1.2627 | 0.01621 | -0.0342 | -77.8964
-11.5 | -1.2208 | 0.0139 | -0.0304 | -87.8273
-11 | -1.1581 | 0.01254 | -0.0297 | -92.3525
-10.5 | -1.097 | 0.0115 | -0.0285 | -95.3913
-10 | -1.0136 | 0.01045 | -0.032 | -96.9952
-9.5 | -0.9658 | 0.01005 | -0.0282 | -96.0995
-9 | -0.9113 | 0.00978 | -0.0259 | -93.18
-8.5 | -0.8538 | 0.0094 | -0.0242 | -90.8298
-8 | -0.797 | 0.00887 | -0.0226 | -89.8534
-7.5 | -0.7401 | 0.00847 | -0.0211 | -87.379
-7 | -0.6864 | 0.00786 | -0.0192 | -87.3282
-6.5 | -0.6315 | 0.0073 | -0.0175 | -86.5068
-6 | -0.5749 | 0.0069 | -0.0162 | -83.3188
-5.5 | -0.5177 | 0.00666 | -0.0151 | -77.7327
-5 | -0.4605 | 0.00651 | -0.014 | -70.7373
-4.5 | -0.4032 | 0.00641 | -0.0131 | -62.9017
-4 | -0.3451 | 0.00629 | -0.0124 | -54.8649
-3.5 | -0.2872 | 0.00625 | -0.0116 | -45.952
-3 | -0.2287 | 0.00621 | -0.0111 | -36.8277
-2.5 | -0.17 | 0.00617 | -0.0107 | -27.5527
-2 | -0.1111 | 0.00611 | -0.0103 | -18.1833
-1.5 | -0.0522 | 0.00606 | -0.01 | -8.6139
-1 | 0.0064 | 0.00601 | -0.0096 | 1.0649
-0.5 | 0.0652 | 0.00593 | -0.0093 | 10.9949
0 | 0.124 | 0.00588 | -0.009 | 21.0884
0.5 | 0.1828 | 0.00587 | -0.0088 | 31.1414
1 | 0.2419 | 0.00584 | -0.0086 | 41.4212
1.5 | 0.3008 | 0.00584 | -0.0084 | 51.5068
2 | 0.3595 | 0.00587 | -0.0081 | 61.2436
2.5 | 0.4182 | 0.00584 | -0.0079 | 71.6096
3 | 0.4706 | 0.0052 | -0.0067 | 90.5
3.5 | 0.5258 | 0.00514 | -0.0059 | 102.2957
4 | 0.5809 | 0.00521 | -0.0051 | 111.4971
4.5 | 0.6382 | 0.00528 | -0.0045 | 120.8712
5 | 0.695 | 0.00533 | -0.0039 | 130.394
5.5 | 0.7532 | 0.00542 | -0.0034 | 138.9668
6 | 0.8103 | 0.00558 | -0.0028 | 145.2151
6.5 | 0.8673 | 0.00568 | -0.002 | 152.6937
7 | 0.9194 | 0.0061 | -0.0004 | 150.7213
7.5 | 0.9706 | 0.00668 | 0.0014 | 145.2994
8 | 1.0463 | 0.00712 | -0.002 | 146.9522
8.5 | 1.109 | 0.00752 | -0.0024 | 147.4734
9 | 1.1735 | 0.00796 | -0.0031 | 147.4246
9.5 | 1.2384 | 0.00836 | -0.0039 | 148.134
10 | 1.3021 | 0.00887 | -0.0044 | 146.7982
10.5 | 1.3553 | 0.00932 | -0.0026 | 145.4185
11 | 1.407 | 0.00987 | -0.0005 | 142.5532
11.5 | 1.4598 | 0.01041 | 0.0015 | 140.2305
12 | 1.5115 | 0.01106 | 0.0035 | 136.6637
12.5 | 1.5637 | 0.01167 | 0.0056 | 133.9931
13 | 1.6137 | 0.01243 | 0.008 | 129.823
13.5 | 1.6632 | 0.01321 | 0.0105 | 125.9046
14 | 1.7115 | 0.01403 | 0.0131 | 121.9886
14.5 | 1.7562 | 0.01504 | 0.0162 | 116.7686
15 | 1.7984 | 0.01613 | 0.0196 | 111.4941
15.5 | 1.8367 | 0.01727 | 0.0235 | 106.3521
16 | 1.8626 | 0.01858 | 0.0288 | 100.2476
16.5 | 1.8858 | 0.02033 | 0.0334 | 92.7595
17 | 1.8981 | 0.02312 | 0.0371 | 82.0978
17.5 | 1.9049 | 0.02699 | 0.0391 | 70.578
18 | 1.8988 | 0.03292 | 0.0388 | 57.6792
18.5 | 1.8791 | 0.04113 | 0.0361 | 45.6868
19 | 1.8286 | 0.0539 | 0.0297 | 33.9258
19.5 | 1.7234 | 0.07436 | 0.0185 | 23.1764
20 | 1.5989 | 0.09764 | 0.0054 | 16.3755

## 135. Re 16M Mach 0.50 (1)
BIGFOIL.COM POLAR EXPORT
v23010
BOEING-VERTOL V23010-1.58 |  |  |  | Cl Max: | 1.163 | at alpha= | 20 | deg
JavaFoil+Calcfoil stall+Eppler ext transition |  |  |  | L/D Max: | 158.69 | at alpha= | 5.5 | deg
Re: | 16000000 |  |  | Cd Min: | 0.00469 | at alpha= | 1 | deg
Mach: | 0.5 |  |  | Cl=0 at alpha= | -1.0692 | deg
|  |  |  | @ Cl=0.1, Cd= | 0.0047732
|  |  |  | @ Cl=0.4, Cd= | 0.0050466
|  |  |  | @ Cl=0.6, Cd= | 0.0049254
alpha (deg) | Cl | Cd | Cm | Cl/Cd
-20 | -0.986 | 0.14367 | 0.005 | -6.861
-19.5 | -0.962 | 0.13602 | 0.005 | -7.071
-19 | -0.936 | 0.13241 | 0.005 | -7.067
-18.5 | -0.909 | 0.12715 | 0.005 | -7.153
-18 | -0.883 | 0.12369 | 0.004 | -7.136
-17.5 | -0.857 | 0.1203 | 0.004 | -7.121
-17 | -0.83 | 0.11709 | 0.004 | -7.088
-16.5 | -0.803 | 0.11365 | 0.003 | -7.067
-16 | -0.778 | 0.1096 | 0.003 | -7.1
-15.5 | -0.753 | 0.1049 | 0.003 | -7.179
-15 | -0.728 | 0.10212 | 0.003 | -7.128
-14.5 | -0.703 | 0.09832 | 0.003 | -7.149
-14 | -0.678 | 0.09461 | 0.002 | -7.163
-13.5 | -0.652 | 0.08826 | 0.002 | -7.391
-13 | -0.627 | 0.08129 | 0.002 | -7.715
-12.5 | -0.603 | 0.07445 | 0.002 | -8.097
-12 | -0.577 | 0.07089 | 0.002 | -8.146
-11.5 | -0.642 | 0.01558 | 0.002 | -41.188
-11 | -0.63 | 0.01058 | 0.002 | -59.615
-10.5 | -0.59 | 0.01217 | 0.001 | -48.481
-10 | -0.471 | 0.06722 | 0.001 | -7.004
-9.5 | -0.445 | 0.06047 | 0 | -7.364
-9 | -0.421 | 0.05281 | 0 | -7.968
-8.5 | -0.395 | 0.04879 | 0 | -8.098
-8 | -0.448 | 0.00766 | -0.001 | -58.571
-7.5 | -0.417 | 0.00723 | -0.001 | -57.706
-7 | -0.386 | 0.00706 | -0.002 | -54.674
-6.5 | -0.354 | 0.00674 | -0.002 | -52.54
-6 | -0.322 | 0.00642 | -0.003 | -50.161
-5.5 | -0.29 | 0.00577 | -0.003 | -50.212
-5 | -0.372 | 0.00561 | -0.004 | -66.367
-4.5 | -0.377 | 0.00553 | -0.004 | -68.166
-4 | -0.343 | 0.00543 | -0.005 | -63.206
-3.5 | -0.296 | 0.0052 | -0.005 | -57.016
-3 | -0.242 | 0.00512 | -0.006 | -47.194
-2.5 | -0.183 | 0.00504 | -0.006 | -36.255
-2 | -0.12 | 0.00495 | -0.007 | -24.342
-1.5 | -0.056 | 0.00478 | -0.007 | -11.763
-1 | 0.009 | 0.00479 | -0.008 | 1.911
-0.5 | 0.075 | 0.00481 | -0.008 | 15.672
0 | 0.143 | 0.00471 | -0.009 | 30.451
0.5 | 0.211 | 0.00473 | -0.009 | 44.559
1 | 0.278 | 0.00469 | -0.01 | 59.35
1.5 | 0.345 | 0.00471 | -0.011 | 73.262
2 | 0.412 | 0.00512 | -0.011 | 80.468
2.5 | 0.479 | 0.0047 | -0.012 | 102.027
3 | 0.546 | 0.00477 | -0.012 | 114.31
3.5 | 0.612 | 0.00496 | -0.013 | 123.536
4 | 0.678 | 0.00505 | -0.013 | 134.402
4.5 | 0.744 | 0.00525 | -0.014 | 141.832
5 | 0.808 | 0.00531 | -0.014 | 152.336
5.5 | 0.87 | 0.00548 | -0.015 | 158.69
6 | 0.929 | 0.00698 | -0.016 | 133.07
6.5 | 0.986 | 0.00758 | -0.016 | 130.068
7 | 1.026 | 0.00942 | -0.017 | 108.98
7.5 | 1.068 | 0.01017 | -0.017 | 105.053
8 | 1.101 | 0.01113 | -0.018 | 98.937
8.5 | 1.118 | 0.01238 | -0.018 | 90.315
9 | 1.109 | 0.01447 | -0.018 | 76.657
9.5 | 1.051 | 0.01811 | -0.018 | 58.019
10 | 0.691 | 0.0229 | -0.019 | 30.18
10.5 | 0.706 | 0.02996 | -0.018 | 23.553
11 | 0.714 | 0.04214 | -0.018 | 16.931
11.5 | 0.714 | 0.06441 | -0.016 | 11.078
12 | 0.735 | 0.07452 | -0.016 | 9.862
12.5 | 0.781 | 0.06032 | -0.018 | 12.956
13 | 0.798 | 0.07423 | -0.018 | 10.744
13.5 | 0.819 | 0.08236 | -0.017 | 9.946
14 | 0.845 | 0.08945 | -0.018 | 9.451
14.5 | 0.868 | 0.10083 | -0.018 | 8.612
15 | 0.881 | 0.127 | -0.016 | 6.937
15.5 | 0.91 | 0.13165 | -0.017 | 6.912
16 | 0.939 | 0.13565 | -0.017 | 6.921
16.5 | 0.968 | 0.14365 | -0.018 | 6.74
17 | 0.991 | 0.16615 | -0.018 | 5.963
17.5 | 1.019 | 0.16253 | -0.018 | 6.271
18 | 1.049 | 0.16691 | -0.019 | 6.285
18.5 | 1.076 | 0.17466 | -0.019 | 6.159
19 | 1.105 | 0.18132 | -0.02 | 6.097
19.5 | 1.134 | 0.2044 | -0.021 | 5.548
20 | 1.163 | 0.20372 | -0.021 | 5.707

## 136. Re 16M Mach 0.50 (2)
BIGFOIL.COM POLAR EXPORT
v23010
BOEING-VERTOL V23010-1.58 |  |  |  | Cl Max: | 1.4859 | at alpha= | 9.5 | deg
XFOIL ncrit=9 |  |  |  | L/D Max: | 157.067 | at alpha= | 6 | deg
Re: | 16000000 |  |  | Cd Min: | 0.01032 | at alpha= | 9.5 | deg
Mach: | 0.5 |  |  | Cl=0 at alpha= | -99 | deg
|  |  |  | @ Cl=0.1, Cd= | 0.00599
|  |  |  | @ Cl=0.4, Cd= | 0.005958
|  |  |  | @ Cl=0.6, Cd= | 0.0055968
alpha (deg) | Cl | Cd | Cm | Cl/Cd
0 | 0.143 | 0.00599 | -0.0098 | 23.8731
0.5 | 0.2107 | 0.00594 | -0.0093 | 35.4714
1 | 0.2781 | 0.00593 | -0.0087 | 46.8971
1.5 | 0.3457 | 0.00595 | -0.0082 | 58.1008
2 | 0.4136 | 0.00596 | -0.0076 | 69.396
2.5 | 0.4804 | 0.00604 | -0.0068 | 79.5364
3 | 0.5395 | 0.00573 | -0.0048 | 94.1536
3.5 | 0.6031 | 0.00559 | -0.0033 | 107.8891
4 | 0.6684 | 0.00552 | -0.0019 | 121.087
4.5 | 0.7359 | 0.00562 | -0.0006 | 130.9431
5 | 0.804 | 0.00564 | 0.0009 | 142.5532
5.5 | 0.873 | 0.00583 | 0.0025 | 149.7427
6 | 0.9424 | 0.006 | 0.0044 | 157.0667
6.5 | 1.0072 | 0.00649 | 0.0072 | 155.1926
7 | 1.0628 | 0.00728 | 0.0119 | 145.989
7.5 | 1.1529 | 0.00778 | 0.0109 | 148.1877
8 | 1.2406 | 0.00833 | 0.0109 | 148.9316
8.5 | 1.3228 | 0.0089 | 0.0127 | 148.6292
9 | 1.409 | 0.00959 | 0.0145 | 146.9239
9.5 | 1.4859 | 0.01032 | 0.0187 | 143.9826

## 137. Re 18M Mach 0.00 (1)
BIGFOIL.COM POLAR EXPORT
v23010
BOEING-VERTOL V23010-1.58 |  |  |  | Cl Max: | 1.437 | at alpha= | 14 | deg
JavaFoil+Calcfoil stall+Eppler ext transition |  |  |  | L/D Max: | 152.607 | at alpha= | 5.5 | deg
Re: | 18000000 |  |  | Cd Min: | 0.00438 | at alpha= | 2 | deg
Mach: | 0 |  |  | Cl=0 at alpha= | -1.0702 | deg
|  |  |  | @ Cl=0.1, Cd= | 0.0046124
|  |  |  | @ Cl=0.4, Cd= | 0.0044741
|  |  |  | @ Cl=0.6, Cd= | 0.0046703
alpha (deg) | Cl | Cd | Cm | Cl/Cd
-17 | -0.692 | 0.10298 | 0.004 | -6.718
-16.5 | -0.701 | 0.09795 | 0.003 | -7.156
-16 | -0.709 | 0.09303 | 0.003 | -7.617
-15.5 | -0.715 | 0.08812 | 0.003 | -8.119
-15 | -0.799 | 0.03008 | 0.004 | -26.554
-14.5 | -0.79 | 0.03465 | 0.004 | -22.802
-14 | -0.817 | 0.02229 | 0.004 | -36.67
-13.5 | -0.835 | 0.01585 | 0.003 | -52.697
-13 | -0.845 | 0.01254 | 0.003 | -67.372
-12.5 | -0.846 | 0.01097 | 0.003 | -77.144
-12 | -0.849 | 0.00897 | 0.002 | -94.629
-11.5 | -0.836 | 0.00895 | 0.002 | -93.334
-11 | -0.826 | 0.00812 | 0.002 | -101.76
-10.5 | -0.81 | 0.00775 | 0.001 | -104.561
-10 | -0.79 | 0.00742 | 0.001 | -106.538
-9.5 | -0.768 | 0.00709 | 0.001 | -108.185
-9 | -0.742 | 0.00674 | 0 | -110.003
-8.5 | -0.712 | 0.00602 | 0 | -118.155
-8 | -0.679 | 0.00574 | -0.001 | -118.38
-7.5 | -0.643 | 0.00565 | -0.001 | -113.907
-7 | -0.604 | 0.00535 | -0.001 | -112.877
-6.5 | -0.563 | 0.00531 | -0.002 | -106.054
-6 | -0.519 | 0.00522 | -0.002 | -99.489
-5.5 | -0.473 | 0.0053 | -0.003 | -89.366
-5 | -0.425 | 0.00521 | -0.003 | -81.674
-4.5 | -0.375 | 0.00505 | -0.004 | -74.274
-4 | -0.324 | 0.00498 | -0.004 | -65.067
-3.5 | -0.271 | 0.00491 | -0.004 | -55.196
-3 | -0.217 | 0.00484 | -0.005 | -44.867
-2.5 | -0.162 | 0.00477 | -0.005 | -33.924
-2 | -0.106 | 0.00469 | -0.006 | -22.576
-1.5 | -0.049 | 0.00462 | -0.006 | -10.645
-1 | 0.008 | 0.0047 | -0.007 | 1.698
-0.5 | 0.066 | 0.00463 | -0.007 | 14.16
0 | 0.124 | 0.0046 | -0.008 | 27.02
0.5 | 0.183 | 0.00461 | -0.008 | 39.641
1 | 0.241 | 0.00456 | -0.009 | 52.921
1.5 | 0.299 | 0.00457 | -0.009 | 65.457
2 | 0.358 | 0.00438 | -0.01 | 81.678
2.5 | 0.416 | 0.00451 | -0.01 | 92.192
3 | 0.474 | 0.00457 | -0.011 | 103.646
3.5 | 0.532 | 0.00452 | -0.011 | 117.603
4 | 0.59 | 0.00466 | -0.012 | 126.444
4.5 | 0.648 | 0.00472 | -0.012 | 137.143
5 | 0.705 | 0.00482 | -0.013 | 146.155
5.5 | 0.761 | 0.00499 | -0.013 | 152.607
6 | 0.816 | 0.00581 | -0.014 | 140.604
6.5 | 0.871 | 0.006 | -0.014 | 145.116
7 | 0.925 | 0.00634 | -0.015 | 145.954
7.5 | 0.977 | 0.00653 | -0.015 | 149.564
8 | 1.029 | 0.00685 | -0.016 | 150.125
8.5 | 1.079 | 0.00713 | -0.016 | 151.263
9 | 1.127 | 0.00746 | -0.017 | 150.973
9.5 | 1.174 | 0.00785 | -0.017 | 149.504
10 | 1.219 | 0.00819 | -0.018 | 148.708
10.5 | 1.261 | 0.00853 | -0.018 | 147.879
11 | 1.302 | 0.00908 | -0.019 | 143.391
11.5 | 1.326 | 0.01111 | -0.019 | 119.35
12 | 1.357 | 0.01186 | -0.019 | 114.43
12.5 | 1.386 | 0.01248 | -0.02 | 111.052
13 | 1.408 | 0.01349 | -0.02 | 104.415
13.5 | 1.423 | 0.01506 | -0.02 | 94.496
14 | 1.437 | 0.01678 | -0.021 | 85.653
14.5 | 1.436 | 0.01857 | -0.021 | 77.326
15 | 1.423 | 0.02173 | -0.021 | 65.499
15.5 | 1.408 | 0.02531 | -0.021 | 55.639
16 | 1.389 | 0.02953 | -0.022 | 47.05
16.5 | 1.351 | 0.03935 | -0.021 | 34.345
17 | 1.315 | 0.04961 | -0.021 | 26.508
17.5 | 1.29 | 0.05481 | -0.021 | 23.532
18 | 1.247 | 0.06904 | -0.021 | 18.056
18.5 | 1.206 | 0.08308 | -0.021 | 14.515
19 | 1.175 | 0.0903 | -0.021 | 13.013

## 138. Re 18M Mach 0.00 (2)
BIGFOIL.COM POLAR EXPORT
v23010
BOEING-VERTOL V23010-1.58 |  |  |  | Cl Max: | 1.9757 | at alpha= | 20 | deg
XFOIL ncrit=9 |  |  |  | L/D Max: | 151.771 | at alpha= | 10 | deg
Re: | 18000000 |  |  | Cd Min: | 0.02868 | at alpha= | 20 | deg
Mach: | 0 |  |  | Cl=0 at alpha= | -1.0514 | deg
|  |  |  | @ Cl=0.1, Cd= | 0.0057801
|  |  |  | @ Cl=0.4, Cd= | 0.0057207
|  |  |  | @ Cl=0.6, Cd= | 0.0051446
alpha (deg) | Cl | Cd | Cm | Cl/Cd
-20 | -1.9097 | 0.01971 | -0.0464 | -96.8899
-19.5 | -1.8844 | 0.01855 | -0.0426 | -101.5849
-19 | -1.8558 | 0.0175 | -0.039 | -106.0457
-18.5 | -1.8199 | 0.01652 | -0.0364 | -110.1634
-18 | -1.7811 | 0.01569 | -0.034 | -113.5182
-17.5 | -1.7403 | 0.01494 | -0.0318 | -116.4859
-17 | -1.6978 | 0.01427 | -0.0298 | -118.9769
-16.5 | -1.6532 | 0.01372 | -0.028 | -120.4956
-16 | -1.6081 | 0.01316 | -0.0262 | -122.196
-15.5 | -1.5624 | 0.0126 | -0.0245 | -124
-15 | -1.5151 | 0.01214 | -0.023 | -124.8023
-14.5 | -1.4675 | 0.01166 | -0.0215 | -125.8576
-14 | -1.4186 | 0.01128 | -0.0201 | -125.7624
-13.5 | -1.3701 | 0.01082 | -0.0187 | -126.6266
-13 | -1.3208 | 0.01045 | -0.0173 | -126.3923
-12.5 | -1.2718 | 0.01008 | -0.0158 | -126.1706
-12 | -1.2122 | 0.00965 | -0.0166 | -125.6166
-11.5 | -1.1525 | 0.00925 | -0.0175 | -124.5946
-11 | -1.0946 | 0.00895 | -0.0178 | -122.3017
-10.5 | -1.0224 | 0.0086 | -0.0213 | -118.8837
-10 | -0.973 | 0.00844 | -0.0198 | -115.2844
-9.5 | -0.9237 | 0.00833 | -0.0182 | -110.8884
-9 | -0.871 | 0.00813 | -0.0174 | -107.1341
-8.5 | -0.8174 | 0.0079 | -0.0167 | -103.4684
-8 | -0.7639 | 0.00759 | -0.016 | -100.6456
-7.5 | -0.7113 | 0.00732 | -0.0151 | -97.1721
-7 | -0.659 | 0.00699 | -0.0142 | -94.2775
-6.5 | -0.6052 | 0.00672 | -0.0135 | -90.0595
-6 | -0.551 | 0.00648 | -0.0128 | -85.0309
-5 | -0.4419 | 0.00627 | -0.0117 | -70.4785
-4.5 | -0.3869 | 0.00617 | -0.0112 | -62.7066
-4 | -0.3314 | 0.00608 | -0.0107 | -54.5066
-3 | -0.2199 | 0.00605 | -0.0101 | -36.3471
-2.5 | -0.1636 | 0.00601 | -0.0098 | -27.2213
-1 | 0.0058 | 0.00588 | -0.0092 | 0.98639
-0.5 | 0.0625 | 0.0058 | -0.009 | 10.7759
0 | 0.119 | 0.00577 | -0.0088 | 20.6239
0.5 | 0.1756 | 0.00575 | -0.0086 | 30.5391
1 | 0.2325 | 0.00572 | -0.0085 | 40.6469
1.5 | 0.2892 | 0.00573 | -0.0084 | 50.4712
2 | 0.3457 | 0.00574 | -0.0082 | 60.2265
2.5 | 0.4021 | 0.00572 | -0.0081 | 70.2972
3 | 0.4531 | 0.00513 | -0.0071 | 88.3236
3.5 | 0.5065 | 0.00502 | -0.0065 | 100.8964
4 | 0.559 | 0.0051 | -0.0058 | 109.6078
4.5 | 0.6141 | 0.00516 | -0.0055 | 119.0116
5 | 0.6684 | 0.00521 | -0.0051 | 128.2917
5.5 | 0.7239 | 0.00529 | -0.0049 | 136.8431
6 | 0.7786 | 0.00545 | -0.0045 | 142.8624
6.5 | 0.8326 | 0.00556 | -0.0041 | 149.7482
7 | 0.8842 | 0.00594 | -0.0033 | 148.8552
7.5 | 0.9325 | 0.00636 | -0.0018 | 146.6195
8 | 0.9875 | 0.00667 | -0.0017 | 148.051
8.5 | 1.0557 | 0.00706 | -0.0047 | 149.5326
9 | 1.1143 | 0.00738 | -0.0055 | 150.9892
9.5 | 1.1744 | 0.00777 | -0.0067 | 151.1454
10 | 1.2339 | 0.00813 | -0.0078 | 151.7712
10.5 | 1.2925 | 0.00856 | -0.0088 | 150.993
11 | 1.3421 | 0.00894 | -0.0078 | 150.123
11.5 | 1.39 | 0.00942 | -0.0066 | 147.5584
12 | 1.439 | 0.00984 | -0.0056 | 146.2398
12.5 | 1.4868 | 0.01037 | -0.0044 | 143.3751
13 | 1.5346 | 0.01088 | -0.0034 | 141.0478
13.5 | 1.5818 | 0.0114 | -0.0023 | 138.7544
14 | 1.6274 | 0.01204 | -0.001 | 135.1661
14.5 | 1.6723 | 0.01267 | 0.0003 | 131.989
15 | 1.7167 | 0.01328 | 0.0017 | 129.2696
15.5 | 1.7591 | 0.014 | 0.0033 | 125.65
16 | 1.7989 | 0.01484 | 0.0051 | 121.2197
16.5 | 1.8374 | 0.0157 | 0.0071 | 117.0318
17 | 1.8747 | 0.01655 | 0.0091 | 113.2749
17.5 | 1.9043 | 0.01749 | 0.0123 | 108.8794
18 | 1.927 | 0.01867 | 0.0162 | 103.2137
18.5 | 1.948 | 0.02009 | 0.0195 | 96.9637
19 | 1.9609 | 0.02223 | 0.0226 | 88.2096
19.5 | 1.9725 | 0.02485 | 0.0247 | 79.3763
20 | 1.9757 | 0.02868 | 0.0257 | 68.8877

## 139. Re 18M Mach 0.10 (1)
BIGFOIL.COM POLAR EXPORT
v23010
BOEING-VERTOL V23010-1.58 |  |  |  | Cl Max: | 1.431 | at alpha= | 14 | deg
JavaFoil+Calcfoil stall+Eppler ext transition |  |  |  | L/D Max: | 152.138 | at alpha= | 5.5 | deg
Re: | 18000000 |  |  | Cd Min: | 0.00441 | at alpha= | 2 | deg
Mach: | 0.1 |  |  | Cl=0 at alpha= | -1.0702 | deg
|  |  |  | @ Cl=0.1, Cd= | 0.0045727
|  |  |  | @ Cl=0.4, Cd= | 0.0044447
|  |  |  | @ Cl=0.6, Cd= | 0.0046269
alpha (deg) | Cl | Cd | Cm | Cl/Cd
-17 | -0.65 | 0.1043 | 0.004 | -6.235
-16.5 | -0.662 | 0.09909 | 0.003 | -6.681
-16 | -0.673 | 0.09408 | 0.003 | -7.152
-15.5 | -0.682 | 0.08909 | 0.003 | -7.66
-15 | -0.782 | 0.02327 | 0.004 | -33.584
-14.5 | -0.743 | 0.04544 | 0.003 | -16.342
-14 | -0.779 | 0.02677 | 0.003 | -29.115
-13.5 | -0.806 | 0.01739 | 0.003 | -46.319
-13 | -0.82 | 0.01328 | 0.003 | -61.732
-12.5 | -0.826 | 0.01128 | 0.003 | -73.242
-12 | -0.831 | 0.00926 | 0.002 | -89.753
-11.5 | -0.822 | 0.00904 | 0.002 | -90.851
-11 | -0.815 | 0.00823 | 0.002 | -98.924
-10.5 | -0.8 | 0.00784 | 0.001 | -102.065
-10 | -0.783 | 0.0075 | 0.001 | -104.366
-9.5 | -0.761 | 0.00722 | 0.001 | -105.405
-9 | -0.737 | 0.00684 | 0 | -107.847
-8.5 | -0.709 | 0.00673 | 0 | -105.319
-8 | -0.677 | 0.00578 | -0.001 | -117.112
-7.5 | -0.642 | 0.0056 | -0.001 | -114.725
-7 | -0.604 | 0.0054 | -0.001 | -111.918
-6.5 | -0.564 | 0.00535 | -0.002 | -105.284
-6 | -0.52 | 0.00526 | -0.002 | -98.837
-5.5 | -0.475 | 0.00528 | -0.003 | -89.81
-5 | -0.427 | 0.00511 | -0.003 | -83.486
-4.5 | -0.377 | 0.00502 | -0.004 | -75.125
-4 | -0.325 | 0.00494 | -0.004 | -65.864
-3.5 | -0.272 | 0.00494 | -0.005 | -55.042
-3 | -0.218 | 0.00487 | -0.005 | -44.725
-2.5 | -0.163 | 0.0048 | -0.005 | -33.832
-2 | -0.106 | 0.00472 | -0.006 | -22.518
-1.5 | -0.049 | 0.00465 | -0.006 | -10.621
-1 | 0.008 | 0.00466 | -0.007 | 1.721
-0.5 | 0.066 | 0.00459 | -0.007 | 14.355
0 | 0.125 | 0.00456 | -0.008 | 27.424
0.5 | 0.184 | 0.00449 | -0.008 | 40.883
1 | 0.242 | 0.00451 | -0.009 | 53.773
1.5 | 0.301 | 0.0046 | -0.009 | 65.391
2 | 0.359 | 0.00441 | -0.01 | 81.511
2.5 | 0.418 | 0.00446 | -0.01 | 93.737
3 | 0.476 | 0.0046 | -0.011 | 103.464
3.5 | 0.535 | 0.00456 | -0.011 | 117.312
4 | 0.593 | 0.00461 | -0.012 | 128.594
4.5 | 0.651 | 0.00475 | -0.012 | 136.92
5 | 0.708 | 0.00486 | -0.013 | 145.68
5.5 | 0.765 | 0.00503 | -0.013 | 152.138
6 | 0.82 | 0.00575 | -0.014 | 142.606
6.5 | 0.875 | 0.00604 | -0.014 | 144.754
7 | 0.929 | 0.00638 | -0.015 | 145.659
7.5 | 0.982 | 0.00659 | -0.015 | 148.984
8 | 1.033 | 0.00691 | -0.016 | 149.527
8.5 | 1.083 | 0.00718 | -0.016 | 150.836
9 | 1.131 | 0.0075 | -0.017 | 150.823
9.5 | 1.177 | 0.00791 | -0.017 | 148.879
10 | 1.222 | 0.00832 | -0.018 | 146.788
10.5 | 1.264 | 0.00865 | -0.018 | 146.149
11 | 1.304 | 0.00919 | -0.019 | 141.938
11.5 | 1.326 | 0.01131 | -0.019 | 117.251
12 | 1.356 | 0.0121 | -0.019 | 112.09
12.5 | 1.383 | 0.01277 | -0.02 | 108.267
13 | 1.402 | 0.01396 | -0.02 | 100.434
13.5 | 1.418 | 0.01552 | -0.02 | 91.4
14 | 1.431 | 0.0172 | -0.021 | 83.18
14.5 | 1.415 | 0.02078 | -0.021 | 68.104
15 | 1.407 | 0.02302 | -0.021 | 61.122
15.5 | 1.39 | 0.02662 | -0.021 | 52.196
16 | 1.36 | 0.03313 | -0.021 | 41.055
16.5 | 1.326 | 0.04097 | -0.021 | 32.356
17 | 1.284 | 0.05247 | -0.021 | 24.463
17.5 | 1.247 | 0.06183 | -0.021 | 20.167
18 | 1.205 | 0.07397 | -0.021 | 16.292
18.5 | 1.164 | 0.08654 | -0.021 | 13.449
19 | 1.124 | 0.09788 | -0.02 | 11.48

## 140. Re 18M Mach 0.10 (2)
BIGFOIL.COM POLAR EXPORT
v23010
BOEING-VERTOL V23010-1.58 |  |  |  | Cl Max: | 1.9643 | at alpha= | 19.5 | deg
XFOIL ncrit=9 |  |  |  | L/D Max: | 151.474 | at alpha= | 10 | deg
Re: | 18000000 |  |  | Cd Min: | 0.03276 | at alpha= | 20 | deg
Mach: | 0.1 |  |  | Cl=0 at alpha= | -1.0519 | deg
|  |  |  | @ Cl=0.1, Cd= | 0.0057904
|  |  |  | @ Cl=0.4, Cd= | 0.0057216
|  |  |  | @ Cl=0.6, Cd= | 0.0051506
alpha (deg) | Cl | Cd | Cm | Cl/Cd
-20 | -1.8944 | 0.02326 | -0.0569 | -81.4445
-19.5 | -1.8771 | 0.02134 | -0.0531 | -87.9616
-19 | -1.8565 | 0.01974 | -0.0487 | -94.0476
-18.5 | -1.8318 | 0.0184 | -0.0441 | -99.5543
-18 | -1.7956 | 0.01729 | -0.041 | -103.8519
-17.5 | -1.7576 | 0.01618 | -0.0381 | -108.6279
-17 | -1.7161 | 0.0153 | -0.0355 | -112.1634
-16.5 | -1.6722 | 0.01454 | -0.0331 | -115.0069
-16 | -1.6269 | 0.01385 | -0.0308 | -117.4657
-15.5 | -1.5806 | 0.01319 | -0.0287 | -119.8332
-15 | -1.5326 | 0.01265 | -0.0268 | -121.1542
-14.5 | -1.4843 | 0.0121 | -0.0249 | -122.6694
-14 | -1.4344 | 0.01167 | -0.0233 | -122.9135
-13.5 | -1.385 | 0.01116 | -0.0215 | -124.1039
-13 | -1.3346 | 0.01076 | -0.0199 | -124.0335
-12.5 | -1.2845 | 0.01037 | -0.0182 | -123.8669
-12 | -1.2252 | 0.00991 | -0.0185 | -123.6327
-11.5 | -1.1642 | 0.00948 | -0.0192 | -122.8059
-11 | -1.1055 | 0.00917 | -0.0193 | -120.5562
-10.5 | -1.0324 | 0.00878 | -0.0226 | -117.5854
-10 | -0.9812 | 0.00861 | -0.0211 | -113.9605
-9.5 | -0.9313 | 0.00847 | -0.0194 | -109.9528
-9 | -0.8779 | 0.00827 | -0.0185 | -106.1548
-8.5 | -0.8236 | 0.00803 | -0.0176 | -102.5654
-8 | -0.7696 | 0.0077 | -0.0168 | -99.9481
-7.5 | -0.7159 | 0.00748 | -0.0159 | -95.7086
-7 | -0.6634 | 0.0071 | -0.0148 | -93.4366
-6.5 | -0.6094 | 0.0068 | -0.014 | -89.6176
-6 | -0.5548 | 0.00653 | -0.0133 | -84.9617
-5 | -0.4449 | 0.00629 | -0.012 | -70.7313
-4.5 | -0.3895 | 0.0062 | -0.0114 | -62.8226
-4 | -0.3337 | 0.00611 | -0.011 | -54.6154
-3.5 | -0.2777 | 0.00608 | -0.0105 | -45.6743
-3 | -0.2213 | 0.00605 | -0.0102 | -36.5785
-2.5 | -0.1646 | 0.00602 | -0.0099 | -27.3422
-2 | -0.1078 | 0.00597 | -0.0097 | -18.057
-1.5 | -0.0509 | 0.00592 | -0.0095 | -8.598
-1 | 0.0059 | 0.00589 | -0.0092 | 1.0017
-0.5 | 0.0629 | 0.00581 | -0.009 | 10.8262
0 | 0.1198 | 0.00578 | -0.0088 | 20.7266
0.5 | 0.1767 | 0.00575 | -0.0086 | 30.7304
1 | 0.234 | 0.00572 | -0.0085 | 40.9091
1.5 | 0.2909 | 0.00573 | -0.0084 | 50.7679
2 | 0.3478 | 0.00574 | -0.0082 | 60.5923
2.5 | 0.4045 | 0.00572 | -0.0081 | 70.7168
3 | 0.456 | 0.00514 | -0.0071 | 88.716
3.5 | 0.5094 | 0.00505 | -0.0064 | 100.8713
4 | 0.5624 | 0.00511 | -0.0057 | 110.0587
4.5 | 0.6179 | 0.00517 | -0.0054 | 119.5164
5 | 0.6727 | 0.00522 | -0.0049 | 128.8697
5.5 | 0.7285 | 0.0053 | -0.0047 | 137.4528
6 | 0.7837 | 0.00546 | -0.0043 | 143.5348
6.5 | 0.8381 | 0.00559 | -0.0038 | 149.9284
7 | 0.89 | 0.00597 | -0.0029 | 149.0787
7.5 | 0.9386 | 0.0064 | -0.0014 | 146.6562
8 | 0.9948 | 0.00672 | -0.0014 | 148.0357
8.5 | 1.0635 | 0.00711 | -0.0043 | 149.5781
9 | 1.1226 | 0.00745 | -0.005 | 150.6846
9.5 | 1.1836 | 0.00783 | -0.0062 | 151.1622
10 | 1.2436 | 0.00821 | -0.0072 | 151.4738
10.5 | 1.303 | 0.00864 | -0.0081 | 150.8102
11 | 1.3523 | 0.00905 | -0.0068 | 149.4254
11.5 | 1.401 | 0.00953 | -0.0055 | 147.0094
12 | 1.4505 | 0.00998 | -0.0043 | 145.3407
12.5 | 1.4988 | 0.01054 | -0.0031 | 142.2011
13 | 1.5474 | 0.01104 | -0.0019 | 140.163
13.5 | 1.5947 | 0.01163 | -0.0006 | 137.1195
14 | 1.6407 | 0.0123 | 0.0009 | 133.3902
14.5 | 1.6865 | 0.01292 | 0.0024 | 130.5341
15 | 1.7311 | 0.0136 | 0.004 | 127.2868
15.5 | 1.7726 | 0.01444 | 0.0059 | 122.7562
16 | 1.8126 | 0.01532 | 0.008 | 118.3159
16.5 | 1.8516 | 0.01619 | 0.0102 | 114.3669
17 | 1.8871 | 0.01713 | 0.0128 | 110.1635
17.5 | 1.9106 | 0.01823 | 0.0171 | 104.8053
18 | 1.9296 | 0.01978 | 0.0211 | 97.5531
18.5 | 1.9475 | 0.02162 | 0.0242 | 90.0786
19 | 1.9572 | 0.02437 | 0.0268 | 80.3119
19.5 | 1.9643 | 0.02787 | 0.028 | 70.4808
20 | 1.963 | 0.03276 | 0.028 | 59.9206

## 141. Re 18M Mach 0.25 (1)
BIGFOIL.COM POLAR EXPORT
v23010
BOEING-VERTOL V23010-1.58 |  |  |  | Cl Max: | 1.36 | at alpha= | 13 | deg
JavaFoil+Calcfoil stall+Eppler ext transition |  |  |  | L/D Max: | 158.483 | at alpha= | 5.5 | deg
Re: | 18000000 |  |  | Cd Min: | 0.00434 | at alpha= | 2 | deg
Mach: | 0.25 |  |  | Cl=0 at alpha= | -1.0678 | deg
|  |  |  | @ Cl=0.1, Cd= | 0.0044887
|  |  |  | @ Cl=0.4, Cd= | 0.0043917
|  |  |  | @ Cl=0.6, Cd= | 0.004595
alpha (deg) | Cl | Cd | Cm | Cl/Cd
-15.5 | -0.384 | 0.088 | 0.003 | -4.359
-15 | -0.421 | 0.0838 | 0.003 | -5.027
-14.5 | -0.457 | 0.07844 | 0.003 | -5.823
-14 | -0.489 | 0.0731 | 0.003 | -6.694
-13.5 | -0.557 | 0.03562 | 0.003 | -15.632
-13 | -0.613 | 0.01885 | 0.003 | -32.502
-12.5 | -0.665 | 0.01034 | 0.003 | -64.254
-12 | -0.685 | 0.00991 | 0.002 | -69.117
-11.5 | -0.701 | 0.00935 | 0.002 | -75.006
-11 | -0.714 | 0.00856 | 0.002 | -83.379
-10.5 | -0.719 | 0.00814 | 0.001 | -88.332
-10 | -0.718 | 0.00776 | 0.001 | -92.474
-9.5 | -0.711 | 0.00753 | 0.001 | -94.427
-9 | -0.7 | 0.00706 | 0 | -99.092
-8.5 | -0.683 | 0.00692 | 0 | -98.657
-8 | -0.66 | 0.00662 | -0.001 | -99.755
-7.5 | -0.632 | 0.00572 | -0.001 | -110.646
-7 | -0.6 | 0.0054 | -0.002 | -111.079
-6.5 | -0.564 | 0.00553 | -0.002 | -101.912
-6 | -0.523 | 0.00525 | -0.002 | -99.599
-5.5 | -0.479 | 0.00526 | -0.003 | -91.103
-5 | -0.433 | 0.00515 | -0.003 | -83.99
-4.5 | -0.383 | 0.00498 | -0.004 | -76.979
-4 | -0.332 | 0.00488 | -0.004 | -67.944
-3.5 | -0.278 | 0.00488 | -0.005 | -57.023
-3 | -0.223 | 0.00479 | -0.005 | -46.562
-2.5 | -0.167 | 0.0047 | -0.006 | -35.413
-2 | -0.109 | 0.00468 | -0.006 | -23.317
-1.5 | -0.051 | 0.00459 | -0.006 | -11.045
-1 | 0.008 | 0.00458 | -0.007 | 1.796
-0.5 | 0.068 | 0.00451 | -0.007 | 15.011
0 | 0.128 | 0.00447 | -0.008 | 28.737
0.5 | 0.189 | 0.00449 | -0.008 | 42.059
1 | 0.249 | 0.0045 | -0.009 | 55.396
1.5 | 0.309 | 0.0045 | -0.009 | 68.655
2 | 0.369 | 0.00434 | -0.01 | 85.126
2.5 | 0.429 | 0.00444 | -0.01 | 96.631
3 | 0.489 | 0.0045 | -0.011 | 108.834
3.5 | 0.549 | 0.00451 | -0.011 | 121.865
4 | 0.609 | 0.00461 | -0.012 | 132.023
4.5 | 0.668 | 0.00468 | -0.012 | 142.865
5 | 0.727 | 0.00488 | -0.013 | 148.912
5.5 | 0.785 | 0.00495 | -0.013 | 158.483
6 | 0.841 | 0.00584 | -0.014 | 143.991
6.5 | 0.897 | 0.0062 | -0.014 | 144.752
7 | 0.951 | 0.00656 | -0.015 | 145.073
7.5 | 1.004 | 0.00674 | -0.016 | 148.928
8 | 1.055 | 0.00698 | -0.016 | 151.262
8.5 | 1.105 | 0.00736 | -0.017 | 150.194
9 | 1.152 | 0.0078 | -0.017 | 147.63
9.5 | 1.196 | 0.00825 | -0.018 | 144.932
10 | 1.238 | 0.00875 | -0.018 | 141.479
10.5 | 1.262 | 0.0109 | -0.018 | 115.77
11 | 1.294 | 0.01138 | -0.019 | 113.642
11.5 | 1.319 | 0.01262 | -0.019 | 104.508
12 | 1.335 | 0.01405 | -0.02 | 95.076
12.5 | 1.352 | 0.01512 | -0.02 | 89.399
13 | 1.36 | 0.0171 | -0.02 | 79.548
13.5 | 1.355 | 0.02031 | -0.02 | 66.731
14 | 1.346 | 0.02418 | -0.021 | 55.653
14.5 | 1.317 | 0.02826 | -0.021 | 46.593
15 | 1.276 | 0.03369 | -0.021 | 37.869
15.5 | 1.215 | 0.04484 | -0.021 | 27.104
16 | 1.145 | 0.06097 | -0.02 | 18.775
16.5 | 1.077 | 0.07636 | -0.02 | 14.1
17 | 1.005 | 0.09351 | -0.019 | 10.745
17.5 | 0.937 | 0.1061 | -0.019 | 8.831
18 | 0.872 | 0.1104 | -0.019 | 7.897

## 142. Re 18M Mach 0.25 (2)
BIGFOIL.COM POLAR EXPORT
v23010
BOEING-VERTOL V23010-1.58 |  |  |  | Cl Max: | 1.9194 | at alpha= | 17.5 | deg
XFOIL ncrit=9 |  |  |  | L/D Max: | 151.853 | at alpha= | 6.5 | deg
Re: | 18000000 |  |  | Cd Min: | 0.20588 | at alpha= | -18 | deg
Mach: | 0.25 |  |  | Cl=0 at alpha= | -1.0535 | deg
|  |  |  | @ Cl=0.1, Cd= | 0.0058063
|  |  |  | @ Cl=0.4, Cd= | 0.0057669
|  |  |  | @ Cl=0.6, Cd= | 0.0051956
alpha (deg) | Cl | Cd | Cm | Cl/Cd
-18 | -0.756 | 0.20588 | 0.0531 | -3.672
-17.5 | -0.753 | 0.19439 | 0.0473 | -3.8737
-17 | -0.7417 | 0.18663 | 0.0432 | -3.9742
-16.5 | -0.7275 | 0.18015 | 0.0399 | -4.0383
-16 | -0.7116 | 0.17416 | 0.0369 | -4.0859
-15.5 | -0.7007 | 0.16662 | 0.0333 | -4.2054
-15 | -0.692 | 0.15875 | 0.0297 | -4.3591
-14.5 | -1.0115 | 0.07748 | -0.0254 | -13.055
-14 | -1.0611 | 0.0595 | -0.0427 | -17.8336
-13.5 | -1.1263 | 0.04699 | -0.0512 | -23.9689
-13 | -1.3483 | 0.02024 | -0.0417 | -66.6156
-12.5 | -1.3215 | 0.0165 | -0.0369 | -80.0909
-12 | -1.2812 | 0.01419 | -0.0327 | -90.2889
-11.5 | -1.2238 | 0.01255 | -0.031 | -97.5139
-11 | -1.1592 | 0.01155 | -0.0303 | -100.3636
-10.5 | -1.0892 | 0.01061 | -0.0308 | -102.6579
-10 | -1.0254 | 0.01004 | -0.0301 | -102.1315
-9.5 | -0.973 | 0.00967 | -0.0272 | -100.6205
-9 | -0.9159 | 0.00932 | -0.0253 | -98.2725
-8.5 | -0.8579 | 0.00896 | -0.0237 | -95.7478
-8 | -0.8008 | 0.00848 | -0.0221 | -94.434
-7.5 | -0.7441 | 0.00816 | -0.0205 | -91.1887
-7 | -0.6869 | 0.00793 | -0.0191 | -86.6204
-6.5 | -0.6313 | 0.0074 | -0.0176 | -85.3108
-6 | -0.5757 | 0.0069 | -0.0161 | -83.4348
-5.5 | -0.5187 | 0.00662 | -0.0149 | -78.3535
-5 | -0.4617 | 0.00648 | -0.0139 | -71.25
-4.5 | -0.404 | 0.00634 | -0.013 | -63.7224
-4 | -0.3459 | 0.00622 | -0.0122 | -55.6109
-3.5 | -0.288 | 0.00616 | -0.0115 | -46.7532
-3 | -0.2292 | 0.00609 | -0.011 | -37.6355
-2.5 | -0.1704 | 0.00604 | -0.0106 | -28.2119
-2 | -0.1115 | 0.006 | -0.0102 | -18.5833
-1.5 | -0.0526 | 0.00595 | -0.0099 | -8.8403
-1 | 0.0063 | 0.00591 | -0.0096 | 1.066
-0.5 | 0.0652 | 0.00583 | -0.0093 | 11.1835
0 | 0.1239 | 0.00579 | -0.009 | 21.399
0.5 | 0.1829 | 0.00576 | -0.0088 | 31.7535
1.5 | 0.3008 | 0.00576 | -0.0084 | 52.2222
2 | 0.3598 | 0.00576 | -0.0082 | 62.4653
2.5 | 0.4182 | 0.00577 | -0.0079 | 72.4783
3 | 0.4715 | 0.0052 | -0.0068 | 90.6731
3.5 | 0.5264 | 0.00515 | -0.006 | 102.2136
4 | 0.5816 | 0.00517 | -0.0052 | 112.4952
4.5 | 0.6392 | 0.00525 | -0.0047 | 121.7524
5 | 0.6964 | 0.00528 | -0.0041 | 131.8939
5.5 | 0.7545 | 0.00538 | -0.0037 | 140.2416
6 | 0.8122 | 0.00554 | -0.0031 | 146.6065
6.5 | 0.8686 | 0.00572 | -0.0023 | 151.8531
7 | 0.9218 | 0.00622 | -0.001 | 148.1994
7.5 | 0.9723 | 0.00664 | 0.0011 | 146.4307
8 | 1.0364 | 0.00696 | 0.0003 | 148.908
8.5 | 1.1073 | 0.00737 | -0.0019 | 150.2442
9 | 1.1698 | 0.00779 | -0.0022 | 150.1669
9.5 | 1.2349 | 0.00819 | -0.003 | 150.7814
10 | 1.2985 | 0.00868 | -0.0035 | 149.5968
10.5 | 1.358 | 0.00917 | -0.003 | 148.0916
11 | 1.4099 | 0.00967 | -0.0009 | 145.8014
11.5 | 1.4624 | 0.01023 | 0.0011 | 142.9521
12 | 1.515 | 0.01082 | 0.003 | 140.0185
12.5 | 1.5673 | 0.01144 | 0.0051 | 137.0017
13 | 1.6176 | 0.01221 | 0.0074 | 132.4816
13.5 | 1.6682 | 0.01292 | 0.0098 | 129.1176
14 | 1.7167 | 0.01375 | 0.0124 | 124.8509
14.5 | 1.762 | 0.01475 | 0.0155 | 119.4576
15 | 1.8063 | 0.01575 | 0.0186 | 114.6857
15.5 | 1.8478 | 0.01684 | 0.0221 | 109.7268
16 | 1.8748 | 0.0181 | 0.0275 | 103.5801
16.5 | 1.8982 | 0.01975 | 0.0323 | 96.1114
17 | 1.9106 | 0.02238 | 0.0365 | 85.3709
17.5 | 1.9194 | 0.02591 | 0.039 | 74.0795
18 | 1.9187 | 0.03111 | 0.0394 | 61.6747
18.5 | 1.9093 | 0.03792 | 0.0378 | 50.3507
19 | 1.8681 | 0.04922 | 0.0326 | 37.9541
19.5 | 1.7865 | 0.0664 | 0.0233 | 26.9051
20 | 1.6385 | 0.09255 | 0.0085 | 17.7039

## 143. Re 18M Mach 0.50 (1)
BIGFOIL.COM POLAR EXPORT
v23010
BOEING-VERTOL V23010-1.58 |  |  |  | Cl Max: | 1.163 | at alpha= | 20 | deg
JavaFoil+Calcfoil stall+Eppler ext transition |  |  |  | L/D Max: | 154.026 | at alpha= | 5 | deg
Re: | 18000000 |  |  | Cd Min: | 0.0046 | at alpha= | 0.5 | deg
Mach: | 0.5 |  |  | Cl=0 at alpha= | -1.0692 | deg
|  |  |  | @ Cl=0.1, Cd= | 0.004669
|  |  |  | @ Cl=0.4, Cd= | 0.0049846
|  |  |  | @ Cl=0.6, Cd= | 0.0048246
alpha (deg) | Cl | Cd | Cm | Cl/Cd
-20 | -0.982 | 0.15353 | 0.005 | -6.398
-19.5 | -0.961 | 0.13686 | 0.005 | -7.024
-19 | -0.936 | 0.13118 | 0.005 | -7.137
-18.5 | -0.911 | 0.12702 | 0.005 | -7.171
-18 | -0.883 | 0.12303 | 0.004 | -7.18
-17.5 | -0.857 | 0.11856 | 0.004 | -7.229
-17 | -0.831 | 0.11582 | 0.004 | -7.171
-16.5 | -0.804 | 0.11347 | 0.003 | -7.082
-16 | -0.778 | 0.10944 | 0.003 | -7.111
-15.5 | -0.753 | 0.10468 | 0.003 | -7.194
-15 | -0.728 | 0.10069 | 0.003 | -7.23
-14.5 | -0.703 | 0.09684 | 0.003 | -7.258
-14 | -0.678 | 0.09312 | 0.002 | -7.277
-13.5 | -0.652 | 0.08731 | 0.002 | -7.472
-13 | -0.627 | 0.08094 | 0.002 | -7.75
-12.5 | -0.604 | 0.07382 | 0.002 | -8.178
-12 | -0.578 | 0.06983 | 0.002 | -8.279
-11.5 | -0.652 | 0.01286 | 0.002 | -50.714
-11 | -0.632 | 0.01016 | 0.002 | -62.233
-10.5 | -0.598 | 0.01063 | 0.001 | -56.248
-10 | -0.471 | 0.06776 | 0.001 | -6.948
-9.5 | -0.445 | 0.06056 | 0 | -7.356
-9 | -0.421 | 0.05256 | 0 | -8.008
-8.5 | -0.397 | 0.04674 | 0 | -8.498
-8 | -0.449 | 0.00755 | -0.001 | -59.393
-7.5 | -0.417 | 0.00711 | -0.001 | -58.752
-7 | -0.386 | 0.00693 | -0.002 | -55.654
-6.5 | -0.354 | 0.00658 | -0.002 | -53.804
-6 | -0.322 | 0.00643 | -0.003 | -50.162
-5.5 | -0.29 | 0.00565 | -0.003 | -51.332
-5 | -0.372 | 0.00549 | -0.004 | -67.891
-4.5 | -0.377 | 0.00541 | -0.004 | -69.668
-4 | -0.343 | 0.00532 | -0.005 | -64.614
-3.5 | -0.296 | 0.00514 | -0.005 | -57.622
-3 | -0.242 | 0.00506 | -0.006 | -47.75
-2.5 | -0.183 | 0.00498 | -0.006 | -36.625
-2 | -0.12 | 0.00489 | -0.007 | -24.612
-1.5 | -0.056 | 0.00472 | -0.007 | -11.907
-1 | 0.009 | 0.00474 | -0.008 | 1.93
-0.5 | 0.075 | 0.00468 | -0.008 | 16.099
0 | 0.143 | 0.00465 | -0.009 | 30.825
0.5 | 0.211 | 0.0046 | -0.009 | 45.866
1 | 0.278 | 0.00462 | -0.01 | 60.172
1.5 | 0.345 | 0.00496 | -0.011 | 69.65
2 | 0.412 | 0.00499 | -0.011 | 82.559
2.5 | 0.479 | 0.00471 | -0.012 | 101.656
3 | 0.546 | 0.0048 | -0.012 | 113.754
3.5 | 0.612 | 0.00483 | -0.013 | 126.819
4 | 0.678 | 0.00496 | -0.013 | 136.812
4.5 | 0.744 | 0.00516 | -0.014 | 144.19
5 | 0.808 | 0.00525 | -0.014 | 154.026
5.5 | 0.87 | 0.00639 | -0.015 | 136.056
6 | 0.929 | 0.00687 | -0.016 | 135.25
6.5 | 0.986 | 0.00744 | -0.016 | 132.547
7 | 1.027 | 0.00919 | -0.017 | 111.8
7.5 | 1.069 | 0.01001 | -0.017 | 106.855
8 | 1.103 | 0.01077 | -0.018 | 102.418
8.5 | 1.12 | 0.01208 | -0.018 | 92.747
9 | 1.111 | 0.01407 | -0.018 | 78.967
9.5 | 1.054 | 0.01746 | -0.019 | 60.339
10 | 0.693 | 0.02211 | -0.019 | 31.336
10.5 | 0.708 | 0.02887 | -0.019 | 24.52
11 | 0.717 | 0.04024 | -0.018 | 17.816
11.5 | 0.715 | 0.0634 | -0.016 | 11.276
12 | 0.736 | 0.07387 | -0.016 | 9.963
12.5 | 0.781 | 0.0603 | -0.018 | 12.953
13 | 0.799 | 0.07318 | -0.018 | 10.914
13.5 | 0.813 | 0.09142 | -0.017 | 8.889
14 | 0.84 | 0.09792 | -0.017 | 8.573
14.5 | 0.865 | 0.10738 | -0.017 | 8.055
15 | 0.881 | 0.13207 | -0.016 | 6.67
15.5 | 0.91 | 0.13465 | -0.017 | 6.758
16 | 0.939 | 0.14006 | -0.017 | 6.703
16.5 | 0.968 | 0.14679 | -0.018 | 6.596
17 | 0.991 | 0.15918 | -0.018 | 6.226
17.5 | 1.019 | 0.16597 | -0.018 | 6.141
18 | 1.048 | 0.17126 | -0.019 | 6.121
18.5 | 1.077 | 0.17401 | -0.02 | 6.191
19 | 1.107 | 0.18063 | -0.02 | 6.127
19.5 | 1.134 | 0.20046 | -0.021 | 5.658
20 | 1.163 | 0.21097 | -0.021 | 5.515

## 144. Re 18M Mach 0.50 (2)
BIGFOIL.COM POLAR EXPORT
v23010
BOEING-VERTOL V23010-1.58 |  |  |  | Cl Max: | 1.5583 | at alpha= | 10 | deg
XFOIL ncrit=9 |  |  |  | L/D Max: | 159.108 | at alpha= | 6 | deg
Re: | 18000000 |  |  | Cd Min: | 0.01107 | at alpha= | 10 | deg
Mach: | 0.5 |  |  | Cl=0 at alpha= | -99 | deg
|  |  |  | @ Cl=0.1, Cd= | 0.00588
|  |  |  | @ Cl=0.4, Cd= | 0.005885
|  |  |  | @ Cl=0.6, Cd= | 0.0055527
alpha (deg) | Cl | Cd | Cm | Cl/Cd
0 | 0.1431 | 0.00588 | -0.0099 | 24.3367
0.5 | 0.2108 | 0.00583 | -0.0093 | 36.1578
1 | 0.2781 | 0.00584 | -0.0087 | 47.6199
2 | 0.4135 | 0.00589 | -0.0076 | 70.2037
2.5 | 0.4802 | 0.00599 | -0.0068 | 80.1669
3 | 0.5405 | 0.00572 | -0.0049 | 94.493
3.5 | 0.6045 | 0.00554 | -0.0035 | 109.1155
4 | 0.6694 | 0.00547 | -0.002 | 122.3766
4.5 | 0.7376 | 0.00554 | -0.0008 | 133.1408
5 | 0.806 | 0.00559 | 0.0006 | 144.186
5.5 | 0.8749 | 0.00578 | 0.0022 | 151.3668
6 | 0.9451 | 0.00594 | 0.004 | 159.1077
6.5 | 1.0075 | 0.00663 | 0.0071 | 151.9608
7 | 1.0697 | 0.0073 | 0.0107 | 146.5342
7.5 | 1.1339 | 0.00756 | 0.0146 | 149.9868
8 | 1.238 | 0.00815 | 0.0116 | 151.9018
8.5 | 1.3186 | 0.00869 | 0.0137 | 151.7376
9 | 1.4049 | 0.00935 | 0.0154 | 150.2567
9.5 | 1.4909 | 0.0101 | 0.0182 | 147.6139
10 | 1.5583 | 0.01107 | 0.0248 | 140.7678

## 145. Re 20M Mach 0.00 (1)
BIGFOIL.COM POLAR EXPORT
v23010
BOEING-VERTOL V23010-1.58 |  |  |  | Cl Max: | 1.442 | at alpha= | 14.5 | deg
JavaFoil+Calcfoil stall+Eppler ext transition |  |  |  | L/D Max: | 156.161 | at alpha= | 5.5 | deg
Re: | 20000000 |  |  | Cd Min: | 0.00442 | at alpha= | 2.5 | deg
Mach: | 0 |  |  | Cl=0 at alpha= | -1.0702 | deg
|  |  |  | @ Cl=0.1, Cd= | 0.0045314
|  |  |  | @ Cl=0.4, Cd= | 0.0045276
|  |  |  | @ Cl=0.6, Cd= | 0.0045772
alpha (deg) | Cl | Cd | Cm | Cl/Cd
-18 | -0.69 | 0.08993 | 0.005 | -7.676
-17.5 | -0.683 | 0.10645 | 0.004 | -6.42
-17 | -0.693 | 0.10115 | 0.004 | -6.853
-16.5 | -0.702 | 0.09616 | 0.003 | -7.304
-16 | -0.71 | 0.09092 | 0.003 | -7.814
-15.5 | -0.718 | 0.0855 | 0.003 | -8.397
-15 | -0.818 | 0.02197 | 0.004 | -37.219
-14.5 | -0.819 | 0.02175 | 0.004 | -37.679
-14 | -0.838 | 0.01585 | 0.004 | -52.863
-13.5 | -0.849 | 0.01276 | 0.003 | -66.484
-13 | -0.853 | 0.01105 | 0.003 | -77.148
-12.5 | -0.851 | 0.01 | 0.003 | -85.128
-12 | -0.85 | 0.00863 | 0.002 | -98.548
-11.5 | -0.838 | 0.0088 | 0.002 | -95.154
-11 | -0.827 | 0.00798 | 0.002 | -103.539
-10.5 | -0.81 | 0.00763 | 0.001 | -106.202
-10 | -0.791 | 0.00727 | 0.001 | -108.74
-9.5 | -0.768 | 0.00703 | 0.001 | -109.106
-9 | -0.742 | 0.00663 | 0 | -111.971
-8.5 | -0.712 | 0.00593 | 0 | -119.986
-8 | -0.679 | 0.00567 | -0.001 | -119.667
-7.5 | -0.643 | 0.00558 | -0.001 | -115.181
-7 | -0.604 | 0.00546 | -0.001 | -110.676
-6.5 | -0.563 | 0.00536 | -0.002 | -105.148
-6 | -0.519 | 0.00527 | -0.002 | -98.475
-5.5 | -0.473 | 0.0052 | -0.003 | -91.126
-5 | -0.425 | 0.0051 | -0.003 | -83.402
-4.5 | -0.375 | 0.00501 | -0.004 | -75.009
-4 | -0.324 | 0.00493 | -0.004 | -65.67
-3.5 | -0.271 | 0.00487 | -0.004 | -55.694
-3 | -0.217 | 0.00479 | -0.005 | -45.253
-2.5 | -0.162 | 0.00473 | -0.005 | -34.242
-2 | -0.106 | 0.00472 | -0.006 | -22.421
-1.5 | -0.049 | 0.00465 | -0.006 | -10.569
-1 | 0.008 | 0.00459 | -0.007 | 1.739
-0.5 | 0.066 | 0.00459 | -0.007 | 14.292
0 | 0.124 | 0.00449 | -0.008 | 27.672
0.5 | 0.183 | 0.0045 | -0.008 | 40.61
1 | 0.241 | 0.0045 | -0.009 | 53.534
1.5 | 0.299 | 0.00471 | -0.009 | 63.626
2 | 0.358 | 0.00481 | -0.01 | 74.368
2.5 | 0.416 | 0.00442 | -0.01 | 94.108
3 | 0.474 | 0.00446 | -0.011 | 106.238
3.5 | 0.532 | 0.00461 | -0.011 | 115.488
4 | 0.59 | 0.00456 | -0.012 | 129.477
4.5 | 0.648 | 0.00466 | -0.012 | 138.86
5 | 0.705 | 0.00481 | -0.013 | 146.579
5.5 | 0.761 | 0.00487 | -0.013 | 156.161
6 | 0.816 | 0.00579 | -0.014 | 141.039
6.5 | 0.871 | 0.00591 | -0.014 | 147.26
7 | 0.925 | 0.00621 | -0.015 | 148.918
7.5 | 0.977 | 0.00644 | -0.015 | 151.762
8 | 1.029 | 0.00674 | -0.016 | 152.616
8.5 | 1.079 | 0.00706 | -0.016 | 152.872
9 | 1.127 | 0.00733 | -0.017 | 153.822
9.5 | 1.174 | 0.00771 | -0.017 | 152.272
10 | 1.219 | 0.00804 | -0.018 | 151.483
10.5 | 1.261 | 0.00853 | -0.018 | 147.879
11 | 1.302 | 0.00893 | -0.019 | 145.723
11.5 | 1.34 | 0.01072 | -0.019 | 125.088
12 | 1.359 | 0.01159 | -0.019 | 117.259
12.5 | 1.387 | 0.01232 | -0.02 | 112.611
13 | 1.412 | 0.01306 | -0.02 | 108.081
13.5 | 1.426 | 0.01472 | -0.02 | 96.891
14 | 1.44 | 0.01627 | -0.021 | 88.466
14.5 | 1.442 | 0.01758 | -0.021 | 82.025
15 | 1.427 | 0.02078 | -0.021 | 68.681
15.5 | 1.411 | 0.02439 | -0.021 | 57.868
16 | 1.387 | 0.03019 | -0.022 | 45.944
16.5 | 1.352 | 0.03899 | -0.021 | 34.677
17 | 1.316 | 0.04932 | -0.021 | 26.679
17.5 | 1.283 | 0.05819 | -0.021 | 22.049
18 | 1.243 | 0.07104 | -0.021 | 17.497
18.5 | 1.209 | 0.08032 | -0.021 | 15.057
19 | 1.175 | 0.08993 | -0.021 | 13.067
19.5 | 1.148 | 0.09303 | -0.021 | 12.34

## 146. Re 20M Mach 0.00 (2)
BIGFOIL.COM POLAR EXPORT
v23010
BOEING-VERTOL V23010-1.58 |  |  |  | Cl Max: | 1.9887 | at alpha= | 20 | deg
XFOIL ncrit=9 |  |  |  | L/D Max: | 153.85 | at alpha= | 10 | deg
Re: | 20000000 |  |  | Cd Min: | 0.02755 | at alpha= | 20 | deg
Mach: | 0 |  |  | Cl=0 at alpha= | -1.0503 | deg
|  |  |  | @ Cl=0.1, Cd= | 0.0057067
|  |  |  | @ Cl=0.4, Cd= | 0.0056596
|  |  |  | @ Cl=0.6, Cd= | 0.0051131
alpha (deg) | Cl | Cd | Cm | Cl/Cd
-20 | -1.9186 | 0.01932 | -0.0453 | -99.3064
-19.5 | -1.894 | 0.0182 | -0.0413 | -104.0659
-19 | -1.8633 | 0.01712 | -0.038 | -108.8376
-18.5 | -1.8273 | 0.01611 | -0.0354 | -113.4264
-18 | -1.788 | 0.01528 | -0.033 | -117.0157
-17.5 | -1.7477 | 0.01445 | -0.0308 | -120.9481
-17 | -1.7049 | 0.01378 | -0.0288 | -123.7228
-16.5 | -1.6601 | 0.01322 | -0.027 | -125.5749
-16 | -1.6145 | 0.01268 | -0.0253 | -127.3265
-15.5 | -1.5681 | 0.01214 | -0.0237 | -129.168
-15 | -1.5204 | 0.01169 | -0.0222 | -130.0599
-14.5 | -1.4725 | 0.01123 | -0.0207 | -131.122
-14 | -1.4233 | 0.01085 | -0.0194 | -131.1797
-13.5 | -1.3746 | 0.01041 | -0.018 | -132.0461
-13 | -1.3252 | 0.01005 | -0.0166 | -131.8607
-12 | -1.2104 | 0.00926 | -0.0173 | -130.7127
-11.5 | -1.1513 | 0.00887 | -0.018 | -129.7971
-11 | -1.0879 | 0.00856 | -0.0195 | -127.0911
-10.5 | -1.0254 | 0.0083 | -0.0209 | -123.5422
-10 | -0.9775 | 0.00818 | -0.019 | -119.4988
-9.5 | -0.9273 | 0.00807 | -0.0176 | -114.9071
-9 | -0.874 | 0.00784 | -0.0169 | -111.4796
-8.5 | -0.8202 | 0.00763 | -0.0162 | -107.4967
-8 | -0.7667 | 0.00736 | -0.0155 | -104.1712
-7.5 | -0.7136 | 0.0072 | -0.0147 | -99.1111
-7 | -0.6593 | 0.00702 | -0.0141 | -93.9174
-6.5 | -0.6056 | 0.00673 | -0.0134 | -89.9851
-6 | -0.5516 | 0.00647 | -0.0127 | -85.255
-5.5 | -0.4973 | 0.00632 | -0.0121 | -78.6867
-5 | -0.4427 | 0.00623 | -0.0116 | -71.0594
-4.5 | -0.3874 | 0.00611 | -0.0111 | -63.4043
-4 | -0.3321 | 0.00603 | -0.0106 | -55.0746
-3.5 | -0.2765 | 0.00599 | -0.0103 | -46.1603
-3 | -0.2203 | 0.00595 | -0.01 | -37.0252
-2.5 | -0.1639 | 0.00591 | -0.0098 | -27.7327
-2 | -0.1075 | 0.00587 | -0.0095 | -18.3135
-1.5 | -0.0509 | 0.00583 | -0.0093 | -8.7307
-1 | 0.0057 | 0.00579 | -0.0092 | 0.98446
-0.5 | 0.0624 | 0.00572 | -0.009 | 10.9091
0 | 0.1189 | 0.0057 | -0.0088 | 20.8596
0.5 | 0.1757 | 0.00565 | -0.0086 | 31.0973
1 | 0.2326 | 0.00563 | -0.0085 | 41.3144
1.5 | 0.2892 | 0.00566 | -0.0084 | 51.0954
2 | 0.3459 | 0.00565 | -0.0083 | 61.2212
2.5 | 0.402 | 0.00566 | -0.0081 | 71.0247
3 | 0.4538 | 0.00511 | -0.0072 | 88.8063
3.5 | 0.5069 | 0.00507 | -0.0066 | 99.9803
4.5 | 0.6148 | 0.00512 | -0.0056 | 120.0781
5.5 | 0.7248 | 0.00528 | -0.005 | 137.2727
6 | 0.7799 | 0.0054 | -0.0048 | 144.4259
6.5 | 0.8339 | 0.00558 | -0.0043 | 149.4444
7 | 0.8851 | 0.00601 | -0.0035 | 147.2712
7.5 | 0.9357 | 0.00641 | -0.0025 | 145.975
8 | 0.985 | 0.0066 | -0.0011 | 149.2424
8.5 | 1.0487 | 0.00692 | -0.003 | 151.5462
9 | 1.1115 | 0.00726 | -0.0048 | 153.0992
9.5 | 1.1711 | 0.00762 | -0.0059 | 153.6877
10 | 1.2308 | 0.008 | -0.007 | 153.85
10.5 | 1.2894 | 0.0084 | -0.008 | 153.5
11 | 1.3443 | 0.00881 | -0.0082 | 152.588
11.5 | 1.3922 | 0.00925 | -0.0069 | 150.5081
12 | 1.4411 | 0.00968 | -0.0059 | 148.874
12.5 | 1.489 | 0.01021 | -0.0048 | 145.8374
13 | 1.5373 | 0.01068 | -0.0038 | 143.9419
13.5 | 1.5845 | 0.01123 | -0.0027 | 141.0953
14 | 1.6304 | 0.01185 | -0.0015 | 137.5865
14.5 | 1.676 | 0.01243 | -0.0003 | 134.8351
15 | 1.7208 | 0.01304 | 0.0011 | 131.9632
16 | 1.8036 | 0.0146 | 0.0044 | 123.5342
16.5 | 1.8434 | 0.01539 | 0.0062 | 119.7791
17 | 1.8816 | 0.01621 | 0.0081 | 116.0765
17.5 | 1.9142 | 0.01715 | 0.0108 | 111.6152
18 | 1.9353 | 0.01831 | 0.0151 | 105.6963
18.5 | 1.9564 | 0.01967 | 0.0186 | 99.4611
19 | 1.9705 | 0.02166 | 0.0218 | 90.9741
19.5 | 1.9827 | 0.02412 | 0.0241 | 82.2015
20 | 1.9887 | 0.02755 | 0.0255 | 72.1851

## 147. Re 20M Mach 0.10 (1)
BIGFOIL.COM POLAR EXPORT
v23010
BOEING-VERTOL V23010-1.58 |  |  |  | Cl Max: | 1.433 | at alpha= | 14 | deg
JavaFoil+Calcfoil stall+Eppler ext transition |  |  |  | L/D Max: | 155.665 | at alpha= | 5.5 | deg
Re: | 20000000 |  |  | Cd Min: | 0.00445 | at alpha= | 2.5 | deg
Mach: | 0.1 |  |  | Cl=0 at alpha= | -1.0702 | deg
|  |  |  | @ Cl=0.1, Cd= | 0.0045624
|  |  |  | @ Cl=0.4, Cd= | 0.0045415
|  |  |  | @ Cl=0.6, Cd= | 0.0046033
alpha (deg) | Cl | Cd | Cm | Cl/Cd
-17 | -0.652 | 0.10262 | 0.004 | -6.35
-16.5 | -0.663 | 0.0974 | 0.003 | -6.81
-16 | -0.674 | 0.09241 | 0.003 | -7.296
-15.5 | -0.684 | 0.08709 | 0.003 | -7.856
-15 | -0.772 | 0.02744 | 0.004 | -28.121
-14.5 | -0.78 | 0.02541 | 0.004 | -30.714
-14 | -0.805 | 0.01756 | 0.004 | -45.826
-13.5 | -0.82 | 0.01362 | 0.003 | -60.209
-13 | -0.829 | 0.01142 | 0.003 | -72.555
-12.5 | -0.831 | 0.01021 | 0.003 | -81.416
-12 | -0.834 | 0.00864 | 0.002 | -96.465
-11.5 | -0.824 | 0.00892 | 0.002 | -92.288
-11 | -0.815 | 0.00809 | 0.002 | -100.752
-10.5 | -0.801 | 0.00772 | 0.001 | -103.652
-10 | -0.783 | 0.00736 | 0.001 | -106.417
-9.5 | -0.762 | 0.00712 | 0.001 | -107.064
-9 | -0.738 | 0.00672 | 0 | -109.717
-8.5 | -0.709 | 0.00597 | 0 | -118.725
-8 | -0.677 | 0.00572 | -0.001 | -118.421
-7.5 | -0.642 | 0.0055 | -0.001 | -116.856
-7 | -0.604 | 0.00547 | -0.001 | -110.544
-6.5 | -0.564 | 0.0054 | -0.002 | -104.467
-6 | -0.52 | 0.00532 | -0.002 | -97.843
-5.5 | -0.475 | 0.00524 | -0.003 | -90.646
-5 | -0.427 | 0.00514 | -0.003 | -83.048
-4.5 | -0.377 | 0.00496 | -0.004 | -75.936
-4 | -0.325 | 0.00489 | -0.004 | -66.543
-3.5 | -0.272 | 0.0049 | -0.005 | -55.56
-3 | -0.218 | 0.00483 | -0.005 | -45.143
-2.5 | -0.163 | 0.00476 | -0.005 | -34.184
-2 | -0.106 | 0.00467 | -0.006 | -22.748
-1.5 | -0.049 | 0.00454 | -0.006 | -10.893
-1 | 0.008 | 0.00462 | -0.007 | 1.736
-0.5 | 0.066 | 0.00462 | -0.007 | 14.274
0 | 0.125 | 0.00452 | -0.008 | 27.652
0.5 | 0.184 | 0.00453 | -0.008 | 40.58
1 | 0.242 | 0.00446 | -0.009 | 54.284
1.5 | 0.301 | 0.00474 | -0.009 | 63.523
2 | 0.359 | 0.00475 | -0.01 | 75.618
2.5 | 0.418 | 0.00445 | -0.01 | 93.96
3 | 0.476 | 0.00449 | -0.011 | 105.999
3.5 | 0.535 | 0.00455 | -0.011 | 117.601
4 | 0.593 | 0.00459 | -0.012 | 129.253
4.5 | 0.651 | 0.0047 | -0.012 | 138.512
5 | 0.708 | 0.00475 | -0.013 | 149.134
5.5 | 0.765 | 0.00491 | -0.013 | 155.665
6 | 0.82 | 0.0058 | -0.014 | 141.499
6.5 | 0.875 | 0.00596 | -0.014 | 146.771
7 | 0.929 | 0.00637 | -0.015 | 145.706
7.5 | 0.982 | 0.0065 | -0.015 | 151.035
8 | 1.033 | 0.00679 | -0.016 | 152.088
8.5 | 1.083 | 0.0071 | -0.016 | 152.533
9 | 1.131 | 0.00738 | -0.017 | 153.226
9.5 | 1.177 | 0.00779 | -0.017 | 151.204
10 | 1.222 | 0.00822 | -0.018 | 148.724
10.5 | 1.264 | 0.00861 | -0.018 | 146.904
11 | 1.304 | 0.00902 | -0.019 | 144.598
11.5 | 1.327 | 0.01113 | -0.019 | 119.209
12 | 1.358 | 0.01182 | -0.019 | 114.899
12.5 | 1.384 | 0.01268 | -0.02 | 109.178
13 | 1.406 | 0.01352 | -0.02 | 104.019
13.5 | 1.42 | 0.01524 | -0.02 | 93.142
14 | 1.433 | 0.01668 | -0.021 | 85.915
14.5 | 1.421 | 0.01974 | -0.021 | 71.976
15 | 1.411 | 0.02201 | -0.021 | 64.102
15.5 | 1.393 | 0.02564 | -0.021 | 54.327
16 | 1.359 | 0.03322 | -0.021 | 40.923
16.5 | 1.323 | 0.04218 | -0.021 | 31.357
17 | 1.284 | 0.05226 | -0.021 | 24.576
17.5 | 1.242 | 0.06453 | -0.021 | 19.243
18 | 1.206 | 0.07326 | -0.021 | 16.465
18.5 | 1.168 | 0.08274 | -0.021 | 14.121
19 | 1.129 | 0.09382 | -0.021 | 12.03

## 148. Re 20M Mach 0.10 (2)
BIGFOIL.COM POLAR EXPORT
v23010
BOEING-VERTOL V23010-1.58 |  |  |  | Cl Max: | 1.9813 | at alpha= | 20 | deg
XFOIL ncrit=9 |  |  |  | L/D Max: | 153.672 | at alpha= | 9.5 | deg
Re: | 20000000 |  |  | Cd Min: | 0.03102 | at alpha= | 20 | deg
Mach: | 0.1 |  |  | Cl=0 at alpha= | -1.0509 | deg
|  |  |  | @ Cl=0.1, Cd= | 0.0057069
|  |  |  | @ Cl=0.4, Cd= | 0.0056696
|  |  |  | @ Cl=0.6, Cd= | 0.0051132
alpha (deg) | Cl | Cd | Cm | Cl/Cd
-20 | -1.902 | 0.02288 | -0.0563 | -83.1294
-19.5 | -1.8851 | 0.02099 | -0.0523 | -89.8094
-19 | -1.8655 | 0.0194 | -0.0476 | -96.1598
-18.5 | -1.8392 | 0.01804 | -0.0432 | -101.9512
-18 | -1.8025 | 0.01692 | -0.0401 | -106.5307
-17.5 | -1.7653 | 0.0157 | -0.0371 | -112.4395
-17 | -1.7235 | 0.01481 | -0.0345 | -116.3741
-16.5 | -1.6799 | 0.01399 | -0.0321 | -120.0786
-16 | -1.634 | 0.01331 | -0.0299 | -122.7648
-15.5 | -1.5871 | 0.01268 | -0.0279 | -125.1656
-15 | -1.5387 | 0.01216 | -0.026 | -126.5378
-14.5 | -1.4898 | 0.01163 | -0.0242 | -128.0997
-14 | -1.4396 | 0.01121 | -0.0226 | -128.4211
-13.5 | -1.3898 | 0.01073 | -0.0209 | -129.5247
-13 | -1.3393 | 0.01034 | -0.0192 | -129.5261
-12 | -1.2234 | 0.00949 | -0.0192 | -128.9146
-11.5 | -1.163 | 0.00909 | -0.0197 | -127.9428
-11 | -1.0992 | 0.00877 | -0.021 | -125.3364
-10.5 | -1.0343 | 0.00847 | -0.0224 | -122.1133
-10 | -0.9859 | 0.00834 | -0.0203 | -118.2134
-9.5 | -0.9351 | 0.00821 | -0.0188 | -113.8977
-9 | -0.881 | 0.00797 | -0.018 | -110.5395
-8.5 | -0.8266 | 0.00774 | -0.0172 | -106.7959
-8 | -0.7725 | 0.00746 | -0.0163 | -103.5523
-7.5 | -0.7188 | 0.00728 | -0.0154 | -98.7363
-7 | -0.664 | 0.0071 | -0.0148 | -93.5211
-6.5 | -0.6096 | 0.00683 | -0.014 | -89.2533
-6 | -0.5554 | 0.00652 | -0.0132 | -85.184
-5.5 | -0.5007 | 0.00636 | -0.0125 | -78.7264
-5 | -0.4457 | 0.00626 | -0.0119 | -71.1981
-4.5 | -0.39 | 0.00613 | -0.0114 | -63.6215
-4 | -0.3343 | 0.00605 | -0.0109 | -55.2562
-3.5 | -0.2783 | 0.006 | -0.0104 | -46.3833
-3 | -0.2218 | 0.00596 | -0.0101 | -37.2148
-2.5 | -0.1649 | 0.00591 | -0.0099 | -27.9019
-2 | -0.1081 | 0.00587 | -0.0096 | -18.4157
-1.5 | -0.0512 | 0.00583 | -0.0094 | -8.7822
-1 | 0.0058 | 0.00579 | -0.0092 | 1.0017
-0.5 | 0.0629 | 0.00572 | -0.009 | 10.9965
0 | 0.1197 | 0.0057 | -0.0088 | 21
0.5 | 0.1768 | 0.00566 | -0.0087 | 31.2367
1 | 0.234 | 0.00563 | -0.0085 | 41.5631
1.5 | 0.2909 | 0.00566 | -0.0084 | 51.3958
2.5 | 0.4045 | 0.00567 | -0.0081 | 71.3404
3 | 0.4566 | 0.00513 | -0.0072 | 89.0058
3.5 | 0.51 | 0.00509 | -0.0065 | 100.1965
4 | 0.5631 | 0.00508 | -0.0058 | 110.8465
4.5 | 0.6186 | 0.00513 | -0.0055 | 120.5848
5.5 | 0.7294 | 0.00529 | -0.0048 | 137.8828
6 | 0.7851 | 0.00541 | -0.0046 | 145.1201
6.5 | 0.8395 | 0.0056 | -0.0041 | 149.9107
7 | 0.8909 | 0.00605 | -0.0031 | 147.2562
7.5 | 0.9418 | 0.00646 | -0.0021 | 145.7895
8 | 0.9916 | 0.00663 | -0.0006 | 149.5626
8.5 | 1.0569 | 0.00697 | -0.0027 | 151.6356
9 | 1.1198 | 0.00733 | -0.0043 | 152.7694
9.5 | 1.1802 | 0.00768 | -0.0053 | 153.6719
10 | 1.2404 | 0.00808 | -0.0064 | 153.5149
10.5 | 1.2999 | 0.00848 | -0.0073 | 153.2901
11 | 1.3543 | 0.00893 | -0.0072 | 151.6573
11.5 | 1.4033 | 0.00936 | -0.0059 | 149.9252
12 | 1.4525 | 0.00983 | -0.0047 | 147.762
12.5 | 1.5013 | 0.01036 | -0.0035 | 144.9131
13 | 1.5502 | 0.01085 | -0.0023 | 142.8756
13.5 | 1.5974 | 0.01146 | -0.001 | 139.3892
14 | 1.6442 | 0.01208 | 0.0004 | 136.1093
14.5 | 1.6904 | 0.01269 | 0.0018 | 133.2072
15 | 1.7351 | 0.01337 | 0.0034 | 129.7756
15.5 | 1.777 | 0.01421 | 0.0053 | 125.0528
16 | 1.8182 | 0.01502 | 0.0072 | 121.0519
16.5 | 1.8583 | 0.01584 | 0.0092 | 117.3169
17 | 1.8952 | 0.01679 | 0.0116 | 112.8767
17.5 | 1.9191 | 0.01789 | 0.016 | 107.2722
18 | 1.9383 | 0.01937 | 0.0201 | 100.0671
18.5 | 1.9569 | 0.02109 | 0.0235 | 92.7881
19 | 1.9685 | 0.02361 | 0.0262 | 83.3757
19.5 | 1.9786 | 0.02669 | 0.0278 | 74.1326
20 | 1.9813 | 0.03102 | 0.0281 | 63.8717

## 149. Re 20M Mach 0.25 (1)
BIGFOIL.COM POLAR EXPORT
v23010
BOEING-VERTOL V23010-1.58 |  |  |  | Cl Max: | 1.363 | at alpha= | 13 | deg
JavaFoil+Calcfoil stall+Eppler ext transition |  |  |  | L/D Max: | 159.239 | at alpha= | 5.5 | deg
Re: | 20000000 |  |  | Cd Min: | 0.00433 | at alpha= | 2.5 | deg
Mach: | 0.25 |  |  | Cl=0 at alpha= | -1.0678 | deg
|  |  |  | @ Cl=0.1, Cd= | 0.0044387
|  |  |  | @ Cl=0.4, Cd= | 0.0045185
|  |  |  | @ Cl=0.6, Cd= | 0.0044875
alpha (deg) | Cl | Cd | Cm | Cl/Cd
-15.5 | -0.384 | 0.08723 | 0.003 | -4.402
-15 | -0.42 | 0.0864 | 0.003 | -4.859
-14.5 | -0.464 | 0.06865 | 0.003 | -6.763
-14 | -0.521 | 0.04177 | 0.003 | -12.471
-13.5 | -0.58 | 0.02204 | 0.003 | -26.291
-13 | -0.625 | 0.01441 | 0.003 | -43.373
-12.5 | -0.664 | 0.01032 | 0.003 | -64.405
-12 | -0.683 | 0.0101 | 0.002 | -67.646
-11.5 | -0.702 | 0.00938 | 0.002 | -74.875
-11 | -0.714 | 0.00842 | 0.002 | -84.796
-10.5 | -0.719 | 0.008 | 0.001 | -89.823
-10 | -0.718 | 0.0078 | 0.001 | -92.062
-9.5 | -0.711 | 0.00742 | 0.001 | -95.873
-9 | -0.7 | 0.00713 | 0 | -98.267
-8.5 | -0.683 | 0.00681 | 0 | -100.228
-8 | -0.66 | 0.00575 | -0.001 | -114.929
-7.5 | -0.632 | 0.00561 | -0.001 | -112.816
-7 | -0.6 | 0.00535 | -0.002 | -112.277
-6.5 | -0.564 | 0.00535 | -0.002 | -105.306
-6 | -0.523 | 0.00534 | -0.002 | -97.918
-5.5 | -0.479 | 0.00514 | -0.003 | -93.367
-5 | -0.433 | 0.00502 | -0.003 | -86.133
-4.5 | -0.383 | 0.00491 | -0.004 | -78.098
-4 | -0.332 | 0.0049 | -0.004 | -67.689
-3.5 | -0.278 | 0.00481 | -0.005 | -57.805
-3 | -0.223 | 0.00472 | -0.005 | -47.246
-2.5 | -0.167 | 0.00472 | -0.006 | -35.307
-2 | -0.109 | 0.00462 | -0.006 | -23.595
-1.5 | -0.051 | 0.00454 | -0.007 | -11.173
-1 | 0.008 | 0.00453 | -0.007 | 1.815
-0.5 | 0.068 | 0.00446 | -0.007 | 15.181
0 | 0.128 | 0.00442 | -0.008 | 29.044
0.5 | 0.189 | 0.00443 | -0.008 | 42.648
1 | 0.249 | 0.00443 | -0.009 | 56.222
1.5 | 0.309 | 0.00471 | -0.009 | 65.615
2 | 0.369 | 0.00472 | -0.01 | 78.258
2.5 | 0.429 | 0.00433 | -0.01 | 99.119
3 | 0.489 | 0.00447 | -0.011 | 109.521
3.5 | 0.549 | 0.00453 | -0.011 | 121.303
4 | 0.609 | 0.00448 | -0.012 | 135.917
4.5 | 0.668 | 0.0047 | -0.012 | 142.203
5 | 0.727 | 0.00475 | -0.013 | 152.984
5.5 | 0.785 | 0.00493 | -0.013 | 159.239
6 | 0.841 | 0.0058 | -0.014 | 144.94
6.5 | 0.897 | 0.00609 | -0.014 | 147.388
7 | 0.951 | 0.00628 | -0.015 | 151.527
7.5 | 1.004 | 0.00664 | -0.016 | 151.224
8 | 1.055 | 0.00696 | -0.016 | 151.637
8.5 | 1.105 | 0.00745 | -0.017 | 148.364
9 | 1.152 | 0.00766 | -0.017 | 150.375
9.5 | 1.196 | 0.00809 | -0.018 | 147.793
10 | 1.238 | 0.00861 | -0.018 | 143.793
10.5 | 1.263 | 0.01067 | -0.018 | 118.42
11 | 1.295 | 0.01129 | -0.019 | 114.758
11.5 | 1.321 | 0.01232 | -0.019 | 107.186
12 | 1.339 | 0.01362 | -0.02 | 98.325
12.5 | 1.353 | 0.01487 | -0.02 | 90.983
13 | 1.363 | 0.0166 | -0.02 | 82.084
13.5 | 1.359 | 0.01969 | -0.02 | 69
14 | 1.349 | 0.02336 | -0.021 | 57.732
14.5 | 1.32 | 0.02708 | -0.021 | 48.759
15 | 1.28 | 0.03203 | -0.021 | 39.977
15.5 | 1.217 | 0.04436 | -0.021 | 27.423
16 | 1.139 | 0.06419 | -0.02 | 17.739
16.5 | 1.081 | 0.07308 | -0.02 | 14.789
17 | 1.005 | 0.09336 | -0.019 | 10.769
17.5 | 0.945 | 0.0979 | -0.019 | 9.651
18 | 0.87 | 0.11347 | -0.019 | 7.664

## 150. Re 20M Mach 0.25 (2)
BIGFOIL.COM POLAR EXPORT
v23010
BOEING-VERTOL V23010-1.58 |  |  |  | Cl Max: | 1.9387 | at alpha= | 18 | deg
XFOIL ncrit=9 |  |  |  | L/D Max: | 153.159 | at alpha= | 9.5 | deg
Re: | 20000000 |  |  | Cd Min: | 0.22913 | at alpha= | -20 | deg
Mach: | 0.25 |  |  | Cl=0 at alpha= | -1.0521 | deg
|  |  |  | @ Cl=0.1, Cd= | 0.0057263
|  |  |  | @ Cl=0.4, Cd= | 0.0056906
|  |  |  | @ Cl=0.6, Cd= | 0.0051544
alpha (deg) | Cl | Cd | Cm | Cl/Cd
-20 | -0.8256 | 0.22913 | 0.0675 | -3.6032
-19.5 | -0.8086 | 0.22331 | 0.0638 | -3.621
-19 | -0.7923 | 0.21722 | 0.0601 | -3.6475
-18 | -0.7759 | 0.19852 | 0.0499 | -3.9084
-17.5 | -0.7447 | 0.19814 | 0.0492 | -3.7585
-15.5 | -1.1156 | 0.07509 | -0.032 | -14.8568
-15 | -1.1752 | 0.05734 | -0.0484 | -20.4953
-14.5 | -1.2117 | 0.04739 | -0.055 | -25.5687
-14 | -1.3194 | 0.03552 | -0.0522 | -37.1453
-13.5 | -1.4035 | 0.02089 | -0.0448 | -67.1853
-13 | -1.3797 | 0.01695 | -0.0398 | -81.3982
-12.5 | -1.3396 | 0.01461 | -0.0355 | -91.6906
-12 | -1.289 | 0.01289 | -0.0324 | -100
-11.5 | -1.2245 | 0.01164 | -0.0317 | -105.1976
-11 | -1.1622 | 0.0108 | -0.0303 | -107.6111
-10.5 | -1.0817 | 0.00999 | -0.0328 | -108.2783
-10 | -1.0318 | 0.00964 | -0.0292 | -107.0332
-9.5 | -0.9778 | 0.0093 | -0.0266 | -105.1398
-9 | -0.9198 | 0.00894 | -0.0248 | -102.8859
-8.5 | -0.8615 | 0.00861 | -0.0232 | -100.0581
-8 | -0.8043 | 0.00819 | -0.0216 | -98.2051
-7.5 | -0.7475 | 0.00791 | -0.02 | -94.5006
-7 | -0.6897 | 0.00766 | -0.0187 | -90.0392
-6.5 | -0.6323 | 0.00734 | -0.0174 | -86.1444
-5 | -0.4625 | 0.00646 | -0.0138 | -71.5944
-4.5 | -0.4046 | 0.00628 | -0.0129 | -64.4268
-4 | -0.3466 | 0.00616 | -0.0121 | -56.2662
-3.5 | -0.2885 | 0.00607 | -0.0114 | -47.5288
-3 | -0.2298 | 0.006 | -0.0109 | -38.3
-2.5 | -0.1708 | 0.00594 | -0.0105 | -28.7542
-2 | -0.1118 | 0.00589 | -0.0102 | -18.9813
-1.5 | -0.0529 | 0.00585 | -0.0098 | -9.0427
-0.5 | 0.0652 | 0.00575 | -0.0093 | 11.3391
0 | 0.1239 | 0.00571 | -0.009 | 21.6988
0.5 | 0.183 | 0.00567 | -0.0088 | 32.2751
1 | 0.242 | 0.00565 | -0.0086 | 42.8319
1.5 | 0.3009 | 0.00568 | -0.0084 | 52.9754
2 | 0.3599 | 0.00567 | -0.0082 | 63.4744
2.5 | 0.4183 | 0.0057 | -0.0079 | 73.386
3 | 0.472 | 0.00523 | -0.0069 | 90.2486
3.5 | 0.5269 | 0.00519 | -0.0061 | 101.5222
4 | 0.5825 | 0.00513 | -0.0053 | 113.5478
4.5 | 0.64 | 0.00521 | -0.0048 | 122.8407
5.5 | 0.7554 | 0.00537 | -0.0038 | 140.6704
6 | 0.8137 | 0.00549 | -0.0034 | 148.2149
6.5 | 0.8702 | 0.0057 | -0.0026 | 152.6667
7 | 0.9229 | 0.00629 | -0.0012 | 146.725
7.5 | 0.9764 | 0.00667 | 0.0002 | 146.3868
8 | 1.0285 | 0.00686 | 0.0021 | 149.9271
8.5 | 1.1027 | 0.00723 | -0.0008 | 152.5173
9 | 1.1666 | 0.00764 | -0.0014 | 152.6963
9.5 | 1.2314 | 0.00804 | -0.0022 | 153.1592
10 | 1.2955 | 0.0085 | -0.0027 | 152.4118
10.5 | 1.3588 | 0.00903 | -0.0031 | 150.4762
11 | 1.4125 | 0.00949 | -0.0013 | 148.8409
11.5 | 1.4648 | 0.01007 | 0.0007 | 145.4618
12 | 1.5179 | 0.01062 | 0.0026 | 142.9284
12.5 | 1.5702 | 0.01126 | 0.0047 | 139.4494
13 | 1.6213 | 0.01198 | 0.0069 | 135.3339
13.5 | 1.6724 | 0.01267 | 0.0092 | 131.9968
14 | 1.7209 | 0.01353 | 0.0119 | 127.1914
14.5 | 1.7671 | 0.01449 | 0.0148 | 121.9531
15 | 1.8132 | 0.01541 | 0.0178 | 117.6639
15.5 | 1.8554 | 0.01648 | 0.0212 | 112.585
16 | 1.8848 | 0.01773 | 0.0264 | 106.3057
16.5 | 1.9081 | 0.01931 | 0.0315 | 98.8141
17 | 1.9219 | 0.02175 | 0.036 | 88.3632
17.5 | 1.9333 | 0.02493 | 0.0388 | 77.5491
18 | 1.9387 | 0.02936 | 0.0398 | 66.032
18.5 | 1.9335 | 0.0355 | 0.0389 | 54.4648
19 | 1.9035 | 0.04514 | 0.0351 | 42.1688
19.5 | 1.8352 | 0.0603 | 0.0271 | 30.4345
20 | 1.6994 | 0.08459 | 0.0135 | 20.0898

## 151. Re 20M Mach 0.50 (1)
BIGFOIL.COM POLAR EXPORT
v23010
BOEING-VERTOL V23010-1.58 |  |  |  | Cl Max: | 1.163 | at alpha= | 20 | deg
JavaFoil+Calcfoil stall+Eppler ext transition |  |  |  | L/D Max: | 154.665 | at alpha= | 5 | deg
Re: | 20000000 |  |  | Cd Min: | 0.00446 | at alpha= | 0.5 | deg
Mach: | 0.5 |  |  | Cl=0 at alpha= | -1.0692 | deg
|  |  |  | @ Cl=0.1, Cd= | 0.0045327
|  |  |  | @ Cl=0.4, Cd= | 0.0049885
|  |  |  | @ Cl=0.6, Cd= | 0.0048354
alpha (deg) | Cl | Cd | Cm | Cl/Cd
-20 | -0.982 | 0.15456 | 0.005 | -6.351
-19.5 | -0.959 | 0.14376 | 0.005 | -6.669
-19 | -0.933 | 0.13898 | 0.005 | -6.712
-18.5 | -0.908 | 0.13088 | 0.005 | -6.941
-18 | -0.882 | 0.12505 | 0.004 | -7.055
-17.5 | -0.856 | 0.12335 | 0.004 | -6.936
-17 | -0.83 | 0.12008 | 0.004 | -6.908
-16.5 | -0.803 | 0.11558 | 0.003 | -6.949
-16 | -0.778 | 0.11128 | 0.003 | -6.993
-15.5 | -0.753 | 0.10703 | 0.003 | -7.036
-15 | -0.728 | 0.10268 | 0.003 | -7.09
-14.5 | -0.703 | 0.09853 | 0.003 | -7.133
-14 | -0.678 | 0.09484 | 0.002 | -7.145
-13.5 | -0.652 | 0.08668 | 0.002 | -7.527
-13 | -0.627 | 0.08004 | 0.002 | -7.838
-12.5 | -0.604 | 0.07359 | 0.002 | -8.208
-12 | -0.579 | 0.06892 | 0.002 | -8.396
-11.5 | -0.657 | 0.01171 | 0.002 | -56.113
-11 | -0.633 | 0.00998 | 0.002 | -63.492
-10.5 | -0.6 | 0.01 | 0.002 | -60.025
-10 | -0.471 | 0.067 | 0.001 | -7.027
-9.5 | -0.446 | 0.06003 | 0 | -7.423
-9 | -0.421 | 0.05217 | 0 | -8.068
-8.5 | -0.398 | 0.04625 | 0 | -8.597
-8 | -0.449 | 0.00732 | -0.001 | -61.333
-7.5 | -0.418 | 0.00719 | -0.001 | -58.073
-7 | -0.386 | 0.00678 | -0.002 | -56.952
-6.5 | -0.354 | 0.00663 | -0.002 | -53.463
-6 | -0.322 | 0.00576 | -0.003 | -55.936
-5.5 | -0.29 | 0.00559 | -0.003 | -51.903
-5 | -0.372 | 0.00551 | -0.004 | -67.558
-4.5 | -0.377 | 0.00529 | -0.004 | -71.268
-4 | -0.343 | 0.00519 | -0.005 | -66.162
-3.5 | -0.296 | 0.00501 | -0.005 | -59.115
-3 | -0.242 | 0.00494 | -0.006 | -48.992
-2.5 | -0.183 | 0.00485 | -0.006 | -37.628
-2 | -0.12 | 0.00476 | -0.007 | -25.295
-1.5 | -0.056 | 0.00468 | -0.007 | -12.021
-1 | 0.009 | 0.00461 | -0.008 | 1.987
-0.5 | 0.075 | 0.00454 | -0.008 | 16.594
0 | 0.143 | 0.00452 | -0.009 | 31.707
0.5 | 0.211 | 0.00446 | -0.009 | 47.252
1 | 0.278 | 0.00458 | -0.01 | 60.731
1.5 | 0.345 | 0.00489 | -0.011 | 70.547
2 | 0.412 | 0.00501 | -0.011 | 82.353
2.5 | 0.479 | 0.0046 | -0.012 | 104.17
3 | 0.546 | 0.00477 | -0.012 | 114.379
3.5 | 0.612 | 0.00485 | -0.013 | 126.258
4 | 0.678 | 0.00485 | -0.013 | 139.877
4.5 | 0.744 | 0.00503 | -0.014 | 148.01
5 | 0.808 | 0.00523 | -0.014 | 154.665
5.5 | 0.87 | 0.00641 | -0.015 | 135.69
6 | 0.929 | 0.00672 | -0.016 | 138.298
6.5 | 0.986 | 0.00709 | -0.016 | 139.042
7 | 1.027 | 0.00912 | -0.017 | 112.658
7.5 | 1.07 | 0.00973 | -0.017 | 110.071
8 | 1.104 | 0.01065 | -0.018 | 103.671
8.5 | 1.122 | 0.01177 | -0.018 | 95.349
9 | 1.111 | 0.0139 | -0.018 | 79.984
9.5 | 1.06 | 0.01658 | -0.019 | 63.891
10 | 0.694 | 0.02146 | -0.019 | 32.354
10.5 | 0.711 | 0.02754 | -0.019 | 25.821
11 | 0.719 | 0.0393 | -0.018 | 18.283
11.5 | 0.716 | 0.06177 | -0.017 | 11.586
12 | 0.736 | 0.07342 | -0.016 | 10.024
12.5 | 0.783 | 0.05954 | -0.018 | 13.143
13 | 0.8 | 0.07189 | -0.018 | 11.126
13.5 | 0.804 | 0.101 | -0.016 | 7.962
14 | 0.834 | 0.1057 | -0.016 | 7.886
14.5 | 0.861 | 0.11155 | -0.017 | 7.718
15 | 0.881 | 0.13123 | -0.016 | 6.716
15.5 | 0.91 | 0.13541 | -0.017 | 6.718
16 | 0.939 | 0.14397 | -0.017 | 6.52
16.5 | 0.968 | 0.14691 | -0.018 | 6.591
17 | 0.991 | 0.16532 | -0.018 | 5.995
17.5 | 1.019 | 0.16574 | -0.018 | 6.15
18 | 1.049 | 0.17242 | -0.019 | 6.084
18.5 | 1.078 | 0.17309 | -0.02 | 6.227
19 | 1.106 | 0.18961 | -0.02 | 5.832
19.5 | 1.134 | 0.20199 | -0.021 | 5.615
20 | 1.163 | 0.21206 | -0.021 | 5.486

## 152. Re 20M Mach 0.50 (2)
BIGFOIL.COM POLAR EXPORT
v23010
BOEING-VERTOL V23010-1.58 |  |  |  | Cl Max: | 1.5498 | at alpha= | 10.5 | deg
XFOIL ncrit=9 |  |  |  | L/D Max: | 520.067 | at alpha= | 10.5 | deg
Re: | 20000000 |  |  | Cd Min: | 0.26299 | at alpha= | -20 | deg
Mach: | 0.5 |  |  | Cl=0 at alpha= | -1.0565 | deg
|  |  |  | @ Cl=0.1, Cd= | 0.0058283
|  |  |  | @ Cl=0.4, Cd= | 0.005804
|  |  |  | @ Cl=0.6, Cd= | 0.0055287
alpha (deg) | Cl | Cd | Cm | Cl/Cd
-20 | -0.8696 | 0.26299 | 0.0841 | -3.3066
-19.5 | -0.8488 | 0.25504 | 0.0793 | -3.3281
-19 | -0.8286 | 0.24677 | 0.0744 | -3.3578
-18.5 | -0.8075 | 0.23915 | 0.0699 | -3.3765
-18 | -0.7896 | 0.2299 | 0.0648 | -3.4345
-17.5 | -0.7692 | 0.22221 | 0.0605 | -3.4616
-17 | -0.75 | 0.21428 | 0.0561 | -3.5001
-16.5 | -0.7309 | 0.20635 | 0.0518 | -3.542
-16 | -0.7103 | 0.19918 | 0.048 | -3.5661
-15.5 | -0.6948 | 0.19008 | 0.0434 | -3.6553
-15 | -0.6767 | 0.18231 | 0.0395 | -3.7118
-14.5 | -0.6607 | 0.17423 | 0.0356 | -3.7921
-14 | -0.6414 | 0.16724 | 0.0323 | -3.8352
-13.5 | -0.6171 | 0.15888 | 0.0265 | -3.8841
-13 | -0.5846 | 0.1455 | 0.0132 | -4.0179
-12 | -0.5107 | 0.12398 | -0.011 | -4.1192
-11.5 | -0.5003 | 0.11607 | -0.0148 | -4.3103
-11 | -0.4811 | 0.10998 | -0.0177 | -4.3744
-10.5 | -0.4734 | 0.10187 | -0.0217 | -4.6471
-10 | -0.4686 | 0.09361 | -0.0258 | -5.0059
-9 | -0.4655 | 0.07672 | -0.0347 | -6.0675
-8.5 | -0.4751 | 0.06689 | -0.0408 | -7.1027
-7 | -0.5459 | 0.04283 | -0.0477 | -12.7457
-6.5 | -0.5452 | 0.03642 | -0.0443 | -14.9698
-6 | -0.5234 | 0.03143 | -0.0406 | -16.6529
-5.5 | -0.498 | 0.0258 | -0.0362 | -19.3023
-5 | -0.4708 | 0.01921 | -0.0309 | -24.5081
-4.5 | -0.4393 | 0.01203 | -0.0255 | -36.517
-4 | -0.3918 | 0.00805 | -0.0213 | -48.6708
-3.5 | -0.3304 | 0.007 | -0.0181 | -47.2
-3 | -0.2647 | 0.00646 | -0.0158 | -40.9752
-2.5 | -0.1969 | 0.00622 | -0.0142 | -31.6559
-2 | -0.1286 | 0.00606 | -0.013 | -21.2211
-1.5 | -0.0604 | 0.00596 | -0.012 | -10.1342
-1 | 0.0077 | 0.00591 | -0.0112 | 1.3029
-0.5 | 0.0754 | 0.00585 | -0.0105 | 12.8889
0 | 0.1433 | 0.00579 | -0.0099 | 24.7496
0.5 | 0.2108 | 0.00575 | -0.0093 | 36.6609
1 | 0.2782 | 0.00575 | -0.0087 | 48.3826
2 | 0.4136 | 0.00581 | -0.0076 | 71.1876
3.5 | 0.6058 | 0.00552 | -0.0037 | 109.7464
4 | 0.6707 | 0.00543 | -0.0022 | 123.5175
4.5 | 0.739 | 0.00547 | -0.001 | 135.1005
5 | 0.8079 | 0.00556 | 0.0003 | 145.3058
5.5 | 0.8765 | 0.00572 | 0.002 | 153.2343
6 | 0.9472 | 0.00588 | 0.0037 | 161.0884
7 | 1.0736 | 0.00725 | 0.01 | 148.0828
7.5 | 1.1389 | 0.00753 | 0.0137 | 151.2483
8 | 1.2258 | 0.00796 | 0.014 | 153.995
8.5 | 1.3151 | 0.00851 | 0.0144 | 154.5358
9 | 1.4008 | 0.00914 | 0.0163 | 153.2604
9.5 | 1.4887 | 0.00986 | 0.0187 | 150.9838
10.5 | 1.5498 | 0.00298 | 0.0355 | 520.0671
12 | 1.5056 | 0.03521 | 0.0474 | 42.7606
12.5 | 1.452 | 0.0499 | 0.0371 | 29.0982
13 | 1.428 | 0.0597 | 0.033 | 23.9196
13.5 | 1.3789 | 0.07177 | 0.0262 | 19.2128
14 | 1.3398 | 0.0831 | 0.0197 | 16.1227
14.5 | 1.3021 | 0.09467 | 0.013 | 13.7541
15 | 1.2673 | 0.10657 | 0.006 | 11.8917
15.5 | 1.2382 | 0.1183 | -0.0008 | 10.4666