## index
index | Re | Mach | Datasource
1 | 50000 | 0 | JavaFoil+Calcfoil stall+Eppler ext transition
2 | 50000 | 0 | XFOIL ncrit=9
3 | 50000 | 0.1 | JavaFoil+Calcfoil stall+Eppler ext transition
4 | 50000 | 0.1 | XFOIL ncrit=9
5 | 50000 | 0.25 | JavaFoil+Calcfoil stall+Eppler ext transition
6 | 50000 | 0.25 | XFOIL ncrit=9
7 | 50000 | 0.5 | JavaFoil+Calcfoil stall+Eppler ext transition
8 | 50000 | 0.5 | XFOIL ncrit=9
9 | 100000 | 0 | JavaFoil+Calcfoil stall+Eppler ext transition
10 | 100000 | 0 | XFOIL ncrit=9
11 | 100000 | 0.1 | JavaFoil+Calcfoil stall+Eppler ext transition
12 | 100000 | 0.1 | XFOIL ncrit=9
13 | 100000 | 0.25 | JavaFoil+Calcfoil stall+Eppler ext transition
14 | 100000 | 0.25 | XFOIL ncrit=9
15 | 100000 | 0.5 | JavaFoil+Calcfoil stall+Eppler ext transition
16 | 100000 | 0.5 | XFOIL ncrit=9
17 | 250000 | 0 | JavaFoil+Calcfoil stall+Eppler ext transition
18 | 250000 | 0 | XFOIL ncrit=9
19 | 250000 | 0.1 | JavaFoil+Calcfoil stall+Eppler ext transition
20 | 250000 | 0.1 | XFOIL ncrit=9
21 | 250000 | 0.25 | JavaFoil+Calcfoil stall+Eppler ext transition
22 | 250000 | 0.25 | XFOIL ncrit=9
23 | 250000 | 0.5 | JavaFoil+Calcfoil stall+Eppler ext transition
24 | 250000 | 0.5 | XFOIL ncrit=9
25 | 500000 | 0 | JavaFoil+Calcfoil stall+Eppler ext transition
26 | 500000 | 0 | XFOIL ncrit=9
27 | 500000 | 0.1 | JavaFoil+Calcfoil stall+Eppler ext transition
28 | 500000 | 0.1 | XFOIL ncrit=9
29 | 500000 | 0.25 | JavaFoil+Calcfoil stall+Eppler ext transition
30 | 500000 | 0.25 | XFOIL ncrit=9
31 | 500000 | 0.5 | JavaFoil+Calcfoil stall+Eppler ext transition
32 | 500000 | 0.5 | XFOIL ncrit=9
33 | 750000 | 0 | JavaFoil+Calcfoil stall+Eppler ext transition
34 | 750000 | 0 | XFOIL ncrit=9
35 | 750000 | 0.1 | JavaFoil+Calcfoil stall+Eppler ext transition
36 | 750000 | 0.1 | XFOIL ncrit=9
37 | 750000 | 0.25 | JavaFoil+Calcfoil stall+Eppler ext transition
38 | 750000 | 0.25 | XFOIL ncrit=9
39 | 750000 | 0.5 | JavaFoil+Calcfoil stall+Eppler ext transition
40 | 750000 | 0.5 | XFOIL ncrit=9
41 | 1000000 | 0 | JavaFoil+Calcfoil stall+Eppler ext transition
42 | 1000000 | 0 | XFOIL ncrit=9
43 | 1000000 | 0.1 | JavaFoil+Calcfoil stall+Eppler ext transition
44 | 1000000 | 0.1 | XFOIL ncrit=9
45 | 1000000 | 0.25 | JavaFoil+Calcfoil stall+Eppler ext transition
46 | 1000000 | 0.25 | XFOIL ncrit=9
47 | 1000000 | 0.5 | JavaFoil+Calcfoil stall+Eppler ext transition
48 | 1000000 | 0.5 | XFOIL ncrit=9
49 | 2000000 | 0 | JavaFoil+Calcfoil stall+Eppler ext transition
50 | 2000000 | 0 | XFOIL ncrit=9
51 | 2000000 | 0.1 | JavaFoil+Calcfoil stall+Eppler ext transition
52 | 2000000 | 0.1 | XFOIL ncrit=9
53 | 2000000 | 0.25 | JavaFoil+Calcfoil stall+Eppler ext transition
54 | 2000000 | 0.25 | XFOIL ncrit=9
55 | 2000000 | 0.5 | JavaFoil+Calcfoil stall+Eppler ext transition
56 | 2000000 | 0.5 | XFOIL ncrit=9
57 | 3000000 | 0 | JavaFoil+Calcfoil stall+Eppler ext transition
58 | 3000000 | 0 | XFOIL ncrit=9
59 | 3000000 | 0.1 | JavaFoil+Calcfoil stall+Eppler ext transition
60 | 3000000 | 0.1 | XFOIL ncrit=9
61 | 3000000 | 0.25 | JavaFoil+Calcfoil stall+Eppler ext transition
62 | 3000000 | 0.25 | XFOIL ncrit=9
63 | 3000000 | 0.5 | JavaFoil+Calcfoil stall+Eppler ext transition
64 | 3000000 | 0.5 | XFOIL ncrit=9
65 | 4000000 | 0 | JavaFoil+Calcfoil stall+Eppler ext transition
66 | 4000000 | 0 | XFOIL ncrit=9
67 | 4000000 | 0.1 | JavaFoil+Calcfoil stall+Eppler ext transition
68 | 4000000 | 0.1 | XFOIL ncrit=9
69 | 4000000 | 0.25 | JavaFoil+Calcfoil stall+Eppler ext transition
70 | 4000000 | 0.25 | XFOIL ncrit=9
71 | 4000000 | 0.5 | JavaFoil+Calcfoil stall+Eppler ext transition
72 | 4000000 | 0.5 | XFOIL ncrit=9
73 | 5000000 | 0 | JavaFoil+Calcfoil stall+Eppler ext transition
74 | 5000000 | 0 | XFOIL ncrit=9
75 | 5000000 | 0.1 | JavaFoil+Calcfoil stall+Eppler ext transition
76 | 5000000 | 0.1 | XFOIL ncrit=9
77 | 5000000 | 0.25 | JavaFoil+Calcfoil stall+Eppler ext transition
78 | 5000000 | 0.25 | XFOIL ncrit=9
79 | 5000000 | 0.5 | JavaFoil+Calcfoil stall+Eppler ext transition
80 | 5000000 | 0.5 | XFOIL ncrit=9
81 | 6000000 | 0 | JavaFoil+Calcfoil stall+Eppler ext transition
82 | 6000000 | 0 | XFOIL ncrit=9
83 | 6000000 | 0.1 | JavaFoil+Calcfoil stall+Eppler ext transition
84 | 6000000 | 0.1 | XFOIL ncrit=9
85 | 6000000 | 0.25 | JavaFoil+Calcfoil stall+Eppler ext transition
86 | 6000000 | 0.25 | XFOIL ncrit=9
87 | 6000000 | 0.5 | JavaFoil+Calcfoil stall+Eppler ext transition
88 | 6000000 | 0.5 | XFOIL ncrit=9
89 | 7000000 | 0 | JavaFoil+Calcfoil stall+Eppler ext transition
90 | 7000000 | 0 | XFOIL ncrit=9
91 | 7000000 | 0.1 | JavaFoil+Calcfoil stall+Eppler ext transition
92 | 7000000 | 0.1 | XFOIL ncrit=9
93 | 7000000 | 0.25 | JavaFoil+Calcfoil stall+Eppler ext transition
94 | 7000000 | 0.25 | XFOIL ncrit=9
95 | 7000000 | 0.5 | JavaFoil+Calcfoil stall+Eppler ext transition
96 | 7000000 | 0.5 | XFOIL ncrit=9
97 | 8000000 | 0 | JavaFoil+Calcfoil stall+Eppler ext transition
98 | 8000000 | 0 | XFOIL ncrit=9
99 | 8000000 | 0.1 | JavaFoil+Calcfoil stall+Eppler ext transition
100 | 8000000 | 0.1 | XFOIL ncrit=9
101 | 8000000 | 0.25 | JavaFoil+Calcfoil stall+Eppler ext transition
102 | 8000000 | 0.25 | XFOIL ncrit=9
103 | 8000000 | 0.5 | JavaFoil+Calcfoil stall+Eppler ext transition
104 | 8000000 | 0.5 | XFOIL ncrit=9
105 | 10000000 | 0 | JavaFoil+Calcfoil stall+Eppler ext transition
106 | 10000000 | 0 | XFOIL ncrit=9
107 | 10000000 | 0.1 | JavaFoil+Calcfoil stall+Eppler ext transition
108 | 10000000 | 0.1 | XFOIL ncrit=9
109 | 10000000 | 0.25 | JavaFoil+Calcfoil stall+Eppler ext transition
110 | 10000000 | 0.25 | XFOIL ncrit=9
111 | 10000000 | 0.5 | JavaFoil+Calcfoil stall+Eppler ext transition
112 | 10000000 | 0.5 | XFOIL ncrit=9
113 | 12000000 | 0 | JavaFoil+Calcfoil stall+Eppler ext transition
114 | 12000000 | 0 | XFOIL ncrit=9
115 | 12000000 | 0.1 | JavaFoil+Calcfoil stall+Eppler ext transition
116 | 12000000 | 0.1 | XFOIL ncrit=9
117 | 12000000 | 0.25 | JavaFoil+Calcfoil stall+Eppler ext transition
118 | 12000000 | 0.25 | XFOIL ncrit=9
119 | 12000000 | 0.5 | JavaFoil+Calcfoil stall+Eppler ext transition
120 | 12000000 | 0.5 | XFOIL ncrit=9
121 | 14000000 | 0 | JavaFoil+Calcfoil stall+Eppler ext transition
122 | 14000000 | 0 | XFOIL ncrit=9
123 | 14000000 | 0.1 | JavaFoil+Calcfoil stall+Eppler ext transition
124 | 14000000 | 0.1 | XFOIL ncrit=9
125 | 14000000 | 0.25 | JavaFoil+Calcfoil stall+Eppler ext transition
126 | 14000000 | 0.25 | XFOIL ncrit=9
127 | 14000000 | 0.5 | JavaFoil+Calcfoil stall+Eppler ext transition
128 | 14000000 | 0.5 | XFOIL ncrit=9
129 | 16000000 | 0 | JavaFoil+Calcfoil stall+Eppler ext transition
130 | 16000000 | 0 | XFOIL ncrit=9
131 | 16000000 | 0.1 | JavaFoil+Calcfoil stall+Eppler ext transition
132 | 16000000 | 0.1 | XFOIL ncrit=9
133 | 16000000 | 0.25 | JavaFoil+Calcfoil stall+Eppler ext transition
134 | 16000000 | 0.25 | XFOIL ncrit=9
135 | 16000000 | 0.5 | JavaFoil+Calcfoil stall+Eppler ext transition
136 | 16000000 | 0.5 | XFOIL ncrit=9
137 | 18000000 | 0 | JavaFoil+Calcfoil stall+Eppler ext transition
138 | 18000000 | 0 | XFOIL ncrit=9
139 | 18000000 | 0.1 | JavaFoil+Calcfoil stall+Eppler ext transition
140 | 18000000 | 0.1 | XFOIL ncrit=9
141 | 18000000 | 0.25 | JavaFoil+Calcfoil stall+Eppler ext transition
142 | 18000000 | 0.25 | XFOIL ncrit=9
143 | 18000000 | 0.5 | JavaFoil+Calcfoil stall+Eppler ext transition
144 | 18000000 | 0.5 | XFOIL ncrit=9
145 | 20000000 | 0 | JavaFoil+Calcfoil stall+Eppler ext transition
146 | 20000000 | 0 | XFOIL ncrit=9
147 | 20000000 | 0.1 | JavaFoil+Calcfoil stall+Eppler ext transition
148 | 20000000 | 0.1 | XFOIL ncrit=9
149 | 20000000 | 0.25 | JavaFoil+Calcfoil stall+Eppler ext transition
150 | 20000000 | 0.25 | XFOIL ncrit=9
151 | 20000000 | 0.5 | JavaFoil+Calcfoil stall+Eppler ext transition
152 | 20000000 | 0.5 | XFOIL ncrit=9

## 1. Re 50k Mach 0.00 (1)
BIGFOIL.COM POLAR EXPORT
ag25
AG25 |  |  |  | Cl Max: | 0.983 | at alpha= | 6 | deg
JavaFoil+Calcfoil stall+Eppler ext transition |  |  |  | L/D Max: | 41.116 | at alpha= | 6 | deg
Re: | 50000 |  |  | Cd Min: | 0.01557 | at alpha= | -0.5 | deg
Mach: | 0 |  |  | Cl=0 at alpha= | -2.8113 | deg
|  |  |  | @ Cl=0.1, Cd= | 0.016658
|  |  |  | @ Cl=0.4, Cd= | 0.016098
|  |  |  | @ Cl=0.6, Cd= | 0.017615
alpha (deg) | Cl | Cd | Cm | Cl/Cd
-14.5 | -0.249 | 0.25479 | -0.019 | -0.979
-14 | -0.263 | 0.22986 | -0.019 | -1.145
-13.5 | -0.277 | 0.22393 | -0.019 | -1.238
-13 | -0.291 | 0.26771 | -0.019 | -1.088
-12.5 | -0.305 | 0.19258 | -0.019 | -1.586
-12 | -0.319 | 0.17216 | -0.019 | -1.852
-11.5 | -0.331 | 0.19642 | -0.019 | -1.688
-11 | -0.343 | 0.17719 | -0.018 | -1.934
-10.5 | -0.352 | 0.15975 | -0.019 | -2.205
-10 | -0.359 | 0.14784 | -0.019 | -2.429
-9.5 | -0.363 | 0.12937 | -0.018 | -2.806
-9 | -0.363 | 0.11473 | -0.018 | -3.165
-8.5 | -0.359 | 0.10664 | -0.018 | -3.366
-8 | -0.35 | 0.09326 | -0.018 | -3.754
-7.5 | -0.336 | 0.087 | -0.018 | -3.864
-7 | -0.317 | 0.0755 | -0.018 | -4.199
-6.5 | -0.293 | 0.06945 | -0.018 | -4.216
-6 | -0.264 | 0.06202 | -0.018 | -4.252
-5.5 | -0.23 | 0.05629 | -0.018 | -4.09
-5 | -0.193 | 0.05172 | -0.018 | -3.732
-4.5 | -0.153 | 0.0473 | -0.019 | -3.228
-4 | -0.11 | 0.04381 | -0.02 | -2.506
-3.5 | -0.065 | 0.04146 | -0.021 | -1.576
-3 | -0.02 | 0.03958 | -0.022 | -0.501
-2.5 | 0.033 | 0.01702 | -0.062 | 1.936
-2 | 0.091 | 0.0167 | -0.063 | 5.455
-1.5 | 0.149 | 0.01643 | -0.063 | 9.097
-1 | 0.208 | 0.01616 | -0.063 | 12.866
-0.5 | 0.266 | 0.01557 | -0.063 | 17.081
0 | 0.324 | 0.01577 | -0.063 | 20.577
0.5 | 0.382 | 0.016 | -0.063 | 23.899
1 | 0.441 | 0.01632 | -0.063 | 26.988
1.5 | 0.498 | 0.01671 | -0.063 | 29.833
2 | 0.556 | 0.01719 | -0.064 | 32.365
2.5 | 0.614 | 0.01775 | -0.064 | 34.59
3 | 0.671 | 0.01839 | -0.064 | 36.494
3.5 | 0.728 | 0.0191 | -0.064 | 38.123
4 | 0.785 | 0.01993 | -0.064 | 39.369
4.5 | 0.839 | 0.02089 | -0.064 | 40.188
5 | 0.891 | 0.02199 | -0.064 | 40.513
5.5 | 0.939 | 0.02328 | -0.064 | 40.322
6 | 0.983 | 0.0239 | -0.065 | 41.116
6.5 | 0.817 | 0.05199 | -0.019 | 15.724
7 | 0.844 | 0.05718 | -0.018 | 14.753
7.5 | 0.862 | 0.06276 | -0.017 | 13.732
8 | 0.872 | 0.06902 | -0.016 | 12.638
8.5 | 0.875 | 0.07647 | -0.016 | 11.445
9 | 0.87 | 0.08529 | -0.016 | 10.205
9.5 | 0.858 | 0.09447 | -0.016 | 9.083
10 | 0.839 | 0.10904 | -0.016 | 7.693
10.5 | 0.814 | 0.11985 | -0.016 | 6.789
11 | 0.783 | 0.13382 | -0.016 | 5.855

## 2. Re 50k Mach 0.00 (2)
BIGFOIL.COM POLAR EXPORT
ag25
AG25 |  |  |  | Cl Max: | 1.1442 | at alpha= | 9.5 | deg
XFOIL ncrit=9 |  |  |  | L/D Max: | 35.8128 | at alpha= | 5.5 | deg
Re: | 50000 |  |  | Cd Min: | 0.01517 | at alpha= | -2 | deg
Mach: | 0 |  |  | Cl=0 at alpha= | -1.5502 | deg
|  |  |  | @ Cl=0.1, Cd= | 0.015994
|  |  |  | @ Cl=0.4, Cd= | 0.022432
|  |  |  | @ Cl=0.6, Cd= | 0.02347
alpha (deg) | Cl | Cd | Cm | Cl/Cd
-20 | -0.8004 | 0.26622 | 0.0713 | -3.0065
-19.5 | -0.7906 | 0.26788 | 0.0648 | -2.9513
-19 | -0.7641 | 0.2502 | 0.0642 | -3.054
-18.5 | -0.7454 | 0.24303 | 0.061 | -3.0671
-18 | -0.7287 | 0.23751 | 0.0567 | -3.0681
-17.5 | -0.7186 | 0.23696 | 0.0505 | -3.0326
-17 | -0.6971 | 0.22557 | 0.0483 | -3.0904
-16.5 | -0.6776 | 0.21764 | 0.0459 | -3.1134
-16 | -0.6627 | 0.21226 | 0.0417 | -3.1221
-15.5 | -0.6596 | 0.21237 | 0.0356 | -3.1059
-15 | -0.6308 | 0.19826 | 0.0353 | -3.1817
-14.5 | -0.6159 | 0.19201 | 0.0321 | -3.2076
-14 | -0.6171 | 0.19139 | 0.0263 | -3.2243
-13.5 | -0.5871 | 0.17818 | 0.0264 | -3.295
-13 | -0.5809 | 0.17385 | 0.0223 | -3.3414
-12.5 | -0.5638 | 0.16505 | 0.0205 | -3.4159
-12 | -0.5563 | 0.15976 | 0.0173 | -3.4821
-11.5 | -0.5389 | 0.15122 | 0.0161 | -3.5637
-11 | -0.5497 | 0.14921 | 0.0105 | -3.6841
-10.5 | -0.5274 | 0.1396 | 0.0103 | -3.7779
-10 | -0.5093 | 0.1311 | 0.0095 | -3.8848
-9.5 | -0.4993 | 0.12409 | 0.0076 | -4.0237
-9 | -0.4913 | 0.11743 | 0.0056 | -4.1838
-8.5 | -0.4815 | 0.11068 | 0.004 | -4.3504
-8 | -0.4718 | 0.1041 | 0.0026 | -4.5322
-7.5 | -0.4759 | 0.09919 | -0.0005 | -4.7979
-7 | -0.4558 | 0.09147 | 0.0006 | -4.9831
-6.5 | -0.4535 | 0.08611 | -0.0023 | -5.2665
-6 | -0.4298 | 0.07852 | 0.0007 | -5.4738
-5.5 | -0.4169 | 0.07228 | 0.0003 | -5.7678
-5 | -0.3445 | 0.04703 | -0.0505 | -7.3251
-4.5 | -0.2882 | 0.03602 | -0.056 | -8.0011
-4 | -0.2338 | 0.02986 | -0.0569 | -7.8299
-3.5 | -0.178 | 0.02498 | -0.0564 | -7.1257
-3 | -0.126 | 0.02137 | -0.055 | -5.8961
-2.5 | -0.0791 | 0.0175 | -0.0516 | -4.52
-2 | -0.0573 | 0.01517 | -0.0401 | -3.7772
-1.5 | 0.0064 | 0.01525 | -0.0445 | 0.41967
-1 | 0.0587 | 0.01558 | -0.0454 | 3.7677
-0.5 | 0.1086 | 0.01608 | -0.0459 | 6.7537
0 | 0.1566 | 0.01676 | -0.0464 | 9.3437
0.5 | 0.2026 | 0.01768 | -0.0471 | 11.4593
1 | 0.2464 | 0.0189 | -0.0481 | 13.037
1.5 | 0.2873 | 0.02051 | -0.0495 | 14.0078
2 | 0.4028 | 0.02248 | -0.0641 | 17.9181
2.5 | 0.5235 | 0.02347 | -0.0767 | 22.3051
3 | 0.6226 | 0.02347 | -0.082 | 26.5275
3.5 | 0.6934 | 0.02311 | -0.0804 | 30.0043
4 | 0.7465 | 0.02302 | -0.0755 | 32.4283
4.5 | 0.7952 | 0.02316 | -0.0701 | 34.3351
5 | 0.8424 | 0.02367 | -0.065 | 35.5894
5.5 | 0.8878 | 0.02479 | -0.0606 | 35.8128
6 | 0.9324 | 0.02638 | -0.0566 | 35.345
6.5 | 0.9754 | 0.02852 | -0.0529 | 34.2006
7 | 1.0166 | 0.03133 | -0.0496 | 32.4481
7.5 | 1.0555 | 0.0352 | -0.0464 | 29.9858
8 | 1.0907 | 0.04042 | -0.0433 | 26.9842
8.5 | 1.1218 | 0.04731 | -0.0403 | 23.7117
9 | 1.1358 | 0.05695 | -0.0373 | 19.9438
9.5 | 1.1442 | 0.06569 | -0.035 | 17.4182
10 | 1.1213 | 0.07668 | -0.0336 | 14.6231
11.5 | 0.8935 | 0.15261 | -0.091 | 5.8548
12 | 0.8981 | 0.16186 | -0.0929 | 5.5486
12.5 | 0.9133 | 0.1707 | -0.0931 | 5.3503
13 | 0.9107 | 0.17821 | -0.0966 | 5.1103
13.5 | 0.9162 | 0.18618 | -0.0995 | 4.921
14 | 0.9468 | 0.19842 | -0.099 | 4.7717
14.5 | 0.9374 | 0.20204 | -0.1049 | 4.6397

## 3. Re 50k Mach 0.10 (1)
BIGFOIL.COM POLAR EXPORT
ag25
AG25 |  |  |  | Cl Max: | 0.986 | at alpha= | 6 | deg
JavaFoil+Calcfoil stall+Eppler ext transition |  |  |  | L/D Max: | 41.044 | at alpha= | 6 | deg
Re: | 50000 |  |  | Cd Min: | 0.01559 | at alpha= | -0.5 | deg
Mach: | 0.1 |  |  | Cl=0 at alpha= | -2.8113 | deg
|  |  |  | @ Cl=0.1, Cd= | 0.016719
|  |  |  | @ Cl=0.4, Cd= | 0.016117
|  |  |  | @ Cl=0.6, Cd= | 0.017633
alpha (deg) | Cl | Cd | Cm | Cl/Cd
-14 | -0.227 | 0.26161 | -0.02 | -0.867
-13.5 | -0.243 | 0.23809 | -0.02 | -1.019
-13 | -0.259 | 0.21552 | -0.019 | -1.201
-12.5 | -0.275 | 0.26284 | -0.019 | -1.046
-12 | -0.291 | 0.17223 | -0.019 | -1.689
-11.5 | -0.306 | 0.16585 | -0.019 | -1.846
-11 | -0.32 | 0.18559 | -0.019 | -1.726
-10.5 | -0.333 | 0.17625 | -0.019 | -1.888
-10 | -0.343 | 0.14648 | -0.019 | -2.34
-9.5 | -0.35 | 0.13714 | -0.019 | -2.549
-9 | -0.353 | 0.12601 | -0.019 | -2.798
-8.5 | -0.351 | 0.11303 | -0.018 | -3.105
-8 | -0.344 | 0.09766 | -0.018 | -3.527
-7.5 | -0.332 | 0.08828 | -0.018 | -3.765
-7 | -0.315 | 0.07731 | -0.018 | -4.072
-6.5 | -0.292 | 0.07092 | -0.018 | -4.114
-6 | -0.263 | 0.06264 | -0.018 | -4.206
-5.5 | -0.23 | 0.05679 | -0.018 | -4.058
-5 | -0.193 | 0.05201 | -0.018 | -3.72
-4.5 | -0.153 | 0.04765 | -0.019 | -3.216
-4 | -0.11 | 0.04399 | -0.02 | -2.506
-3.5 | -0.066 | 0.04148 | -0.021 | -1.582
-3 | -0.02 | 0.03954 | -0.022 | -0.504
-2.5 | 0.033 | 0.01704 | -0.063 | 1.943
-2 | 0.092 | 0.01676 | -0.063 | 5.464
-1.5 | 0.15 | 0.01646 | -0.063 | 9.126
-1 | 0.209 | 0.0162 | -0.063 | 12.895
-0.5 | 0.267 | 0.01559 | -0.063 | 17.141
0 | 0.326 | 0.01579 | -0.063 | 20.647
0.5 | 0.384 | 0.01603 | -0.063 | 23.974
1 | 0.443 | 0.01635 | -0.064 | 27.077
1.5 | 0.501 | 0.01675 | -0.064 | 29.913
2 | 0.559 | 0.01723 | -0.064 | 32.438
2.5 | 0.617 | 0.0178 | -0.064 | 34.656
3 | 0.675 | 0.01845 | -0.064 | 36.553
3.5 | 0.732 | 0.01917 | -0.064 | 38.163
4 | 0.788 | 0.02001 | -0.064 | 39.394
4.5 | 0.843 | 0.02098 | -0.065 | 40.2
5 | 0.895 | 0.02212 | -0.065 | 40.453
5.5 | 0.943 | 0.02344 | -0.065 | 40.231
6 | 0.986 | 0.02403 | -0.065 | 41.044
6.5 | 0.82 | 0.05225 | -0.019 | 15.698
7 | 0.846 | 0.05702 | -0.018 | 14.828
7.5 | 0.862 | 0.06241 | -0.016 | 13.818
8 | 0.871 | 0.0697 | -0.016 | 12.498
8.5 | 0.872 | 0.07738 | -0.016 | 11.263
9 | 0.864 | 0.0868 | -0.016 | 9.95
9.5 | 0.848 | 0.09673 | -0.016 | 8.763
10 | 0.824 | 0.10873 | -0.016 | 7.58
10.5 | 0.794 | 0.12153 | -0.016 | 6.536
11 | 0.759 | 0.14081 | -0.016 | 5.392

## 4. Re 50k Mach 0.10 (2)
BIGFOIL.COM POLAR EXPORT
ag25
AG25 |  |  |  | Cl Max: | 1.1342 | at alpha= | 9 | deg
XFOIL ncrit=9 |  |  |  | L/D Max: | 35.7675 | at alpha= | 5.5 | deg
Re: | 50000 |  |  | Cd Min: | 0.01529 | at alpha= | -1.5 | deg
Mach: | 0.1 |  |  | Cl=0 at alpha= | -1.5373 | deg
|  |  |  | @ Cl=0.1, Cd= | 0.016048
|  |  |  | @ Cl=0.4, Cd= | 0.022412
|  |  |  | @ Cl=0.6, Cd= | 0.023498
alpha (deg) | Cl | Cd | Cm | Cl/Cd
-20 | -0.8037 | 0.26796 | 0.0715 | -2.9993
-19.5 | -0.7943 | 0.27 | 0.0649 | -2.9419
-19 | -0.766 | 0.25058 | 0.0648 | -3.0569
-18.5 | -0.7475 | 0.24369 | 0.0614 | -3.0674
-18 | -0.7309 | 0.23846 | 0.0569 | -3.0651
-17.5 | -0.7219 | 0.23871 | 0.0504 | -3.0242
-17 | -0.6977 | 0.22553 | 0.0489 | -3.0936
-16.5 | -0.6789 | 0.21815 | 0.0461 | -3.1121
-16 | -0.6646 | 0.2132 | 0.0417 | -3.1173
-15.5 | -0.6627 | 0.21396 | 0.0354 | -3.0973
-15 | -0.6311 | 0.19857 | 0.0356 | -3.1782
-14.5 | -0.6171 | 0.19271 | 0.0321 | -3.2022
-14 | -0.6202 | 0.19281 | 0.026 | -3.2166
-13.5 | -0.5871 | 0.17851 | 0.0265 | -3.2889
-13 | -0.5833 | 0.17497 | 0.022 | -3.3337
-12.5 | -0.5624 | 0.16515 | 0.0208 | -3.4054
-12 | -0.5586 | 0.1608 | 0.0169 | -3.4739
-11.5 | -0.5383 | 0.15158 | 0.0161 | -3.5513
-11 | -0.5346 | 0.14583 | 0.0127 | -3.6659
-10.5 | -0.53 | 0.14061 | 0.0098 | -3.7693
-10 | -0.5098 | 0.13166 | 0.0093 | -3.8721
-9.5 | -0.4979 | 0.12438 | 0.0077 | -4.0031
-9 | -0.4888 | 0.11759 | 0.0058 | -4.1568
-8.5 | -0.4793 | 0.11089 | 0.0041 | -4.3223
-8 | -0.4715 | 0.10454 | 0.0024 | -4.5102
-7.5 | -0.4793 | 0.10005 | -0.0012 | -4.7906
-7 | -0.4576 | 0.09211 | 0.0003 | -4.968
-6 | -0.4284 | 0.07878 | 0.001 | -5.4379
-5.5 | -0.4159 | 0.07252 | 0.0007 | -5.735
-5 | -0.3465 | 0.04765 | -0.0503 | -7.2718
-4.5 | -0.2917 | 0.03676 | -0.0557 | -7.9353
-4 | -0.2367 | 0.03028 | -0.057 | -7.817
-3.5 | -0.1803 | 0.0253 | -0.0566 | -7.1265
-3 | -0.128 | 0.0216 | -0.0552 | -5.9259
-2.5 | -0.079 | 0.01772 | -0.0523 | -4.4582
-2 | -0.0632 | 0.01542 | -0.039 | -4.0986
-1.5 | 0.0051 | 0.01529 | -0.0445 | 0.33355
-1 | 0.0579 | 0.01562 | -0.0455 | 3.7068
-0.5 | 0.1081 | 0.01613 | -0.046 | 6.7018
0 | 0.1563 | 0.01683 | -0.0466 | 9.287
0.5 | 0.2025 | 0.01776 | -0.0473 | 11.402
1 | 0.2463 | 0.01901 | -0.0483 | 12.9563
1.5 | 0.2873 | 0.02065 | -0.0497 | 13.9128
2 | 0.4127 | 0.02261 | -0.0659 | 18.253
2.5 | 0.5352 | 0.02347 | -0.0784 | 22.8036
3 | 0.6267 | 0.02351 | -0.0823 | 26.6567
3.5 | 0.6945 | 0.02327 | -0.0802 | 29.8453
4 | 0.7507 | 0.02299 | -0.0753 | 32.6533
4.5 | 0.7995 | 0.02316 | -0.0698 | 34.5207
5 | 0.8458 | 0.02389 | -0.0649 | 35.4039
5.5 | 0.8924 | 0.02495 | -0.0603 | 35.7675
6 | 0.9371 | 0.0266 | -0.0563 | 35.2293
6.5 | 0.9799 | 0.02885 | -0.0527 | 33.9653
7 | 1.0205 | 0.03192 | -0.0492 | 31.9706
7.5 | 1.0587 | 0.03593 | -0.0459 | 29.4656
8 | 1.0957 | 0.04117 | -0.0429 | 26.614
8.5 | 1.1247 | 0.04834 | -0.0398 | 23.2664
9 | 1.1342 | 0.05836 | -0.0369 | 19.4345
9.5 | 1.1222 | 0.06856 | -0.0348 | 16.3681
10 | 1.1037 | 0.07831 | -0.0339 | 14.094
11 | 0.9449 | 0.12578 | -0.0676 | 7.5123
12 | 0.8996 | 0.16261 | -0.0933 | 5.5323
12.5 | 0.9004 | 0.17002 | -0.0953 | 5.2958
13.5 | 0.9159 | 0.18665 | -0.1003 | 4.907
14 | 0.9501 | 0.19951 | -0.0993 | 4.7622

## 5. Re 50k Mach 0.25 (1)
BIGFOIL.COM POLAR EXPORT
ag25
AG25 |  |  |  | Cl Max: | 1.007 | at alpha= | 6 | deg
JavaFoil+Calcfoil stall+Eppler ext transition |  |  |  | L/D Max: | 40.436 | at alpha= | 6 | deg
Re: | 50000 |  |  | Cd Min: | 0.01573 | at alpha= | -0.5 | deg
Mach: | 0.25 |  |  | Cl=0 at alpha= | -2.7872 | deg
|  |  |  | @ Cl=0.1, Cd= | 0.016912
|  |  |  | @ Cl=0.4, Cd= | 0.01622
|  |  |  | @ Cl=0.6, Cd= | 0.19535
alpha (deg) | Cl | Cd | Cm | Cl/Cd
-12.5 | -0.055 | 0.30213 | -0.022 | -0.181
-12 | -0.052 | 0.2559 | -0.021 | -0.203
-11.5 | -0.049 | 0.21352 | -0.021 | -0.23
-11 | -0.065 | 0.19655 | -0.021 | -0.329
-10.5 | -0.144 | 0.17637 | -0.02 | -0.814
-10 | -0.189 | 0.14722 | -0.02 | -1.286
-9.5 | -0.227 | 0.19913 | -0.02 | -1.14
-9 | -0.257 | 0.16098 | -0.019 | -1.599
-8.5 | -0.28 | 0.14163 | -0.02 | -1.978
-8 | -0.294 | 0.12248 | -0.019 | -2.403
-7.5 | -0.299 | 0.10763 | -0.019 | -2.782
-7 | -0.295 | 0.08849 | -0.019 | -3.334
-6.5 | -0.281 | 0.07966 | -0.018 | -3.534
-6 | -0.26 | 0.06965 | -0.019 | -3.728
-5.5 | -0.231 | 0.06043 | -0.019 | -3.817
-5 | -0.196 | 0.05375 | -0.019 | -3.64
-4.5 | -0.156 | 0.04851 | -0.019 | -3.216
-4 | -0.113 | 0.04489 | -0.02 | -2.509
-3.5 | -0.067 | 0.04201 | -0.021 | -1.6
-3 | -0.02 | 0.03982 | -0.022 | -0.513
-2.5 | 0.027 | 0.03809 | -0.027 | 0.717
-2 | 0.094 | 0.01694 | -0.065 | 5.553
-1.5 | 0.154 | 0.01666 | -0.065 | 9.267
-1 | 0.215 | 0.01644 | -0.065 | 13.055
-0.5 | 0.275 | 0.01573 | -0.065 | 17.459
0 | 0.335 | 0.01593 | -0.065 | 21.034
0.5 | 0.395 | 0.01619 | -0.065 | 24.396
1 | 0.455 | 0.01655 | -0.065 | 27.491
1.5 | 0.515 | 0.01698 | -0.066 | 30.313
2 | 0.574 | 0.01749 | -0.066 | 32.837
2.5 | 0.634 | 0.01811 | -0.066 | 35.003
3 | 0.693 | 0.0188 | -0.066 | 36.867
3.5 | 0.752 | 0.01957 | -0.066 | 38.4
4 | 0.81 | 0.0205 | -0.066 | 39.491
4.5 | 0.866 | 0.0216 | -0.066 | 40.086
5 | 0.918 | 0.02282 | -0.066 | 40.212
5.5 | 0.965 | 0.02434 | -0.067 | 39.653
6 | 1.007 | 0.0249 | -0.067 | 40.436
6.5 | 0.833 | 0.05359 | -0.019 | 15.546
7 | 0.853 | 0.05913 | -0.018 | 14.429
7.5 | 0.861 | 0.06572 | -0.016 | 13.098
8 | 0.856 | 0.07535 | -0.016 | 11.353
8.5 | 0.837 | 0.08706 | -0.017 | 9.609
9 | 0.803 | 0.09891 | -0.017 | 8.12
9.5 | 0.756 | 0.11557 | -0.017 | 6.538
10 | 0.695 | 0.14131 | -0.017 | 4.917
10.5 | 0.623 | 0.16634 | -0.017 | 3.743
11 | 0.541 | 0.19535 | -0.017 | 2.77

## 6. Re 50k Mach 0.25 (2)
BIGFOIL.COM POLAR EXPORT
ag25
AG25 |  |  |  | Cl Max: | 1.1356 | at alpha= | 20 | deg
XFOIL ncrit=9 |  |  |  | L/D Max: | 35.0262 | at alpha= | 5 | deg
Re: | 50000 |  |  | Cd Min: | 0.01551 | at alpha= | -1.5 | deg
Mach: | 0.25 |  |  | Cl=0 at alpha= | -1.475 | deg
|  |  |  | @ Cl=0.1, Cd= | 0.016367
|  |  |  | @ Cl=0.4, Cd= | 0.022619
|  |  |  | @ Cl=0.6, Cd= | 0.023731
alpha (deg) | Cl | Cd | Cm | Cl/Cd
-20 | -0.8237 | 0.27916 | 0.0723 | -2.9506
-19.5 | -0.7981 | 0.26193 | 0.0709 | -3.047
-19 | -0.7781 | 0.25398 | 0.0676 | -3.0636
-18.5 | -0.7597 | 0.24789 | 0.0632 | -3.0647
-18 | -0.7458 | 0.24599 | 0.0571 | -3.0318
-17.5 | -0.7273 | 0.23759 | 0.0533 | -3.0612
-17 | -0.7049 | 0.22769 | 0.0512 | -3.0959
-16.5 | -0.6875 | 0.2216 | 0.0472 | -3.1024
-16 | -0.6786 | 0.22044 | 0.0411 | -3.0784
-15.5 | -0.6541 | 0.20828 | 0.0394 | -3.1405
-15 | -0.6355 | 0.20098 | 0.0366 | -3.162
-14.5 | -0.6289 | 0.1987 | 0.0311 | -3.1651
-14 | -0.605 | 0.18756 | 0.0297 | -3.2256
-13.5 | -0.5907 | 0.18137 | 0.0265 | -3.2569
-13 | -0.5852 | 0.17685 | 0.022 | -3.309
-12.5 | -0.5617 | 0.1672 | 0.0211 | -3.3594
-12 | -0.5522 | 0.16078 | 0.0179 | -3.4345
-11.5 | -0.5456 | 0.15575 | 0.0148 | -3.503
-11 | -0.5247 | 0.14652 | 0.0139 | -3.5811
-10.5 | -0.515 | 0.13964 | 0.0115 | -3.6881
-10 | -0.523 | 0.13673 | 0.0068 | -3.8251
-9.5 | -0.5046 | 0.12809 | 0.006 | -3.9394
-9 | -0.4915 | 0.12061 | 0.0047 | -4.0751
-8.5 | -0.4851 | 0.11429 | 0.0025 | -4.2445
-8 | -0.4776 | 0.10752 | 0.0008 | -4.442
-7.5 | -0.453 | 0.0991 | 0.0018 | -4.5711
-7 | -0.4425 | 0.09262 | 0.0016 | -4.7776
-6.5 | -0.4339 | 0.08652 | 0.0019 | -5.015
-5.5 | -0.4098 | 0.07372 | 0.0019 | -5.5589
-5 | -0.3615 | 0.05279 | -0.0443 | -6.8479
-4.5 | -0.3084 | 0.04055 | -0.0537 | -7.6054
-4 | -0.2525 | 0.03268 | -0.0569 | -7.7264
-3.5 | -0.1943 | 0.02685 | -0.0575 | -7.2365
-3 | -0.1385 | 0.02284 | -0.0564 | -6.0639
-2.5 | -0.0831 | 0.01915 | -0.0551 | -4.3394
-2 | -0.0566 | 0.01656 | -0.0451 | -3.4179
-1.5 | -0.0028 | 0.01551 | -0.0446 | -0.18053
-1 | 0.0531 | 0.01586 | -0.0461 | 3.348
-0.5 | 0.1049 | 0.01642 | -0.0468 | 6.3886
0 | 0.1543 | 0.01719 | -0.0475 | 8.9761
0.5 | 0.2013 | 0.01823 | -0.0483 | 11.0422
1 | 0.2457 | 0.01961 | -0.0495 | 12.5293
1.5 | 0.3128 | 0.0215 | -0.0556 | 14.5488
2 | 0.4453 | 0.0232 | -0.0717 | 19.194
2.5 | 0.5625 | 0.02377 | -0.0816 | 23.6643
3 | 0.6487 | 0.02368 | -0.0832 | 27.3944
3.5 | 0.7124 | 0.02355 | -0.0797 | 30.2505
4 | 0.7671 | 0.02358 | -0.0745 | 32.5318
4.5 | 0.8179 | 0.02396 | -0.069 | 34.1361
5 | 0.8676 | 0.02477 | -0.0639 | 35.0262
5.5 | 0.9149 | 0.02625 | -0.0594 | 34.8533
6 | 0.9607 | 0.02832 | -0.0552 | 33.923
6.5 | 1.0043 | 0.03107 | -0.0513 | 32.3238
7 | 1.0445 | 0.03463 | -0.0474 | 30.1617
7.5 | 1.0817 | 0.03983 | -0.0439 | 27.1579
8 | 1.1102 | 0.04685 | -0.0405 | 23.6969
8.5 | 1.1209 | 0.05542 | -0.0374 | 20.2256
9 | 1.1241 | 0.06491 | -0.0351 | 17.3178
9.5 | 1.0948 | 0.07578 | -0.0346 | 14.4471
10.5 | 0.9884 | 0.10702 | -0.0524 | 9.2357
11.5 | 0.8976 | 0.15665 | -0.0933 | 5.73
12 | 0.9091 | 0.1667 | -0.0951 | 5.4535
12.5 | 0.9047 | 0.1736 | -0.0982 | 5.2114
13 | 0.9116 | 0.18145 | -0.1008 | 5.024
13.5 | 0.9225 | 0.19009 | -0.1036 | 4.853
14 | 0.9337 | 0.19801 | -0.1066 | 4.7154
14.5 | 0.9466 | 0.20602 | -0.1097 | 4.5947
15 | 0.967 | 0.21611 | -0.1118 | 4.4746
15.5 | 0.9908 | 0.22731 | -0.1135 | 4.3588
16 | 0.9917 | 0.23001 | -0.12 | 4.3116
16.5 | 1.0052 | 0.2374 | -0.1246 | 4.2342
17 | 1.0346 | 0.25124 | -0.125 | 4.118
17.5 | 1.0377 | 0.2526 | -0.1331 | 4.1081
18 | 1.0645 | 0.26602 | -0.1341 | 4.0016
18.5 | 1.0714 | 0.26757 | -0.142 | 4.0042
19 | 1.0951 | 0.2796 | -0.1437 | 3.9167
19.5 | 1.1057 | 0.2821 | -0.1511 | 3.9195
20 | 1.1356 | 0.30032 | -0.1506 | 3.7813

## 7. Re 50k Mach 0.50 (1)
BIGFOIL.COM POLAR EXPORT
ag25
AG25 |  |  |  | Cl Max: | 1.203 | at alpha= | 20 | deg
JavaFoil+Calcfoil stall+Eppler ext transition |  |  |  | L/D Max: | 42.083 | at alpha= | 4.5 | deg
Re: | 50000 |  |  | Cd Min: | 0.01661 | at alpha= | 0 | deg
Mach: | 0.5 |  |  | Cl=0 at alpha= | -2.783 | deg
|  |  |  | @ Cl=0.1, Cd= | 0.019233
|  |  |  | @ Cl=0.4, Cd= | 0.01675
|  |  |  | @ Cl=0.6, Cd= | 0.018311
alpha (deg) | Cl | Cd | Cm | Cl/Cd
-20 | -0.918 | 0.45054 | -0.038 | -2.038
-19.5 | -0.892 | 0.44569 | -0.038 | -2.002
-19 | -0.864 | 0.41049 | -0.037 | -2.105
-18.5 | -0.838 | 0.40071 | -0.037 | -2.092
-18 | -0.812 | 0.41371 | -0.037 | -1.964
-17.5 | -0.787 | 0.39784 | -0.037 | -1.977
-17 | -0.761 | 0.39451 | -0.037 | -1.928
-16.5 | -0.733 | 0.35601 | -0.035 | -2.058
-16 | -0.707 | 0.35231 | -0.035 | -2.005
-15.5 | -0.68 | 0.34525 | -0.035 | -1.971
-15 | -0.654 | 0.33976 | -0.035 | -1.925
-14.5 | -0.628 | 0.33564 | -0.035 | -1.871
-14 | -0.6 | 0.30787 | -0.033 | -1.95
-13.5 | -0.574 | 0.29719 | -0.033 | -1.931
-13 | -0.547 | 0.29382 | -0.033 | -1.863
-12.5 | -0.521 | 0.28961 | -0.033 | -1.799
-12 | -0.494 | 0.27719 | -0.033 | -1.784
-11.5 | -0.467 | 0.26218 | -0.03 | -1.781
-11 | -0.44 | 0.25768 | -0.03 | -1.709
-10.5 | -0.414 | 0.25472 | -0.031 | -1.625
-10 | -0.387 | 0.25184 | -0.031 | -1.538
-9.5 | -0.36 | 0.21986 | -0.029 | -1.638
-9 | -0.334 | 0.21505 | -0.029 | -1.551
-8.5 | -0.307 | 0.2114 | -0.029 | -1.451
-8 | -0.28 | 0.20825 | -0.029 | -1.345
-7.5 | -0.253 | 0.19024 | -0.027 | -1.33
-7 | -0.226 | 0.17969 | -0.027 | -1.26
-6.5 | -0.199 | 0.11128 | -0.025 | -1.792
-6 | -0.173 | 0.17722 | -0.025 | -0.974
-5.5 | -0.146 | 0.09305 | -0.023 | -1.566
-5 | -0.119 | 0.06684 | -0.023 | -1.779
-4.5 | -0.153 | 0.0663 | -0.022 | -2.313
-4 | -0.119 | 0.053 | -0.022 | -2.253
-3.5 | -0.073 | 0.04555 | -0.022 | -1.61
-3 | -0.023 | 0.04167 | -0.024 | -0.542
-2.5 | 0.03 | 0.0393 | -0.027 | 0.772
-2 | 0.105 | 0.0178 | -0.072 | 5.898
-1.5 | 0.172 | 0.01741 | -0.072 | 9.906
-1 | 0.24 | 0.01723 | -0.073 | 13.926
-0.5 | 0.307 | 0.01716 | -0.073 | 17.901
0 | 0.374 | 0.01661 | -0.073 | 22.536
0.5 | 0.441 | 0.01697 | -0.073 | 26.015
1 | 0.508 | 0.01744 | -0.073 | 29.141
1.5 | 0.575 | 0.01805 | -0.073 | 31.858
2 | 0.642 | 0.01875 | -0.073 | 34.214
2.5 | 0.708 | 0.01956 | -0.074 | 36.18
3 | 0.773 | 0.02051 | -0.074 | 37.721
3.5 | 0.838 | 0.02164 | -0.074 | 38.737
4 | 0.902 | 0.02305 | -0.074 | 39.14
4.5 | 0.957 | 0.02275 | -0.074 | 42.083
5 | 1 | 0.026 | -0.073 | 38.471
5.5 | 1.03 | 0.02719 | -0.073 | 37.872
6 | 0.838 | 0.05612 | -0.02 | 14.939
6.5 | 0.767 | 0.06931 | -0.02 | 11.066
7 | 0.522 | 0.10684 | -0.021 | 4.885
7.5 | 0.548 | 0.12752 | -0.023 | 4.3
8 | 0.575 | 0.1914 | -0.025 | 3.003
8.5 | 0.601 | 0.21036 | -0.027 | 2.858
9 | 0.628 | 0.22019 | -0.029 | 2.852
9.5 | 0.654 | 0.22881 | -0.029 | 2.858
10 | 0.681 | 0.24077 | -0.032 | 2.828
10.5 | 0.707 | 0.25499 | -0.032 | 2.772
11 | 0.734 | 0.2765 | -0.035 | 2.654
11.5 | 0.76 | 0.28056 | -0.035 | 2.708
12 | 0.787 | 0.30368 | -0.037 | 2.593
12.5 | 0.813 | 0.3065 | -0.038 | 2.653
13 | 0.839 | 0.31432 | -0.038 | 2.669
13.5 | 0.867 | 0.35844 | -0.04 | 2.418
14 | 0.892 | 0.36129 | -0.04 | 2.47
14.5 | 0.918 | 0.3552 | -0.04 | 2.584
15 | 0.944 | 0.37181 | -0.041 | 2.539
15.5 | 0.971 | 0.39625 | -0.042 | 2.451
16 | 0.997 | 0.39532 | -0.043 | 2.522
16.5 | 1.022 | 0.41242 | -0.043 | 2.479
17 | 1.05 | 0.43441 | -0.044 | 2.417
17.5 | 1.075 | 0.42811 | -0.045 | 2.512
18 | 1.101 | 0.42092 | -0.045 | 2.615
18.5 | 1.128 | 0.4682 | -0.046 | 2.41
19 | 1.153 | 0.46665 | -0.046 | 2.472
19.5 | 1.178 | 0.4842 | -0.047 | 2.433
20 | 1.203 | 0.47056 | -0.047 | 2.558

## 8. Re 50k Mach 0.50 (2)
BIGFOIL.COM POLAR EXPORT
ag25
AG25 |  |  |  | Cl Max: | 1.2459 | at alpha= | 20 | deg
XFOIL ncrit=9 |  |  |  | L/D Max: | 31.583 | at alpha= | 4.5 | deg
Re: | 50000 |  |  | Cd Min: | 0.01703 | at alpha= | -1 | deg
Mach: | 0.5 |  |  | Cl=0 at alpha= | -1.2644 | deg
|  |  |  | @ Cl=0.1, Cd= | 0.01809
|  |  |  | @ Cl=0.4, Cd= | 0.02368
|  |  |  | @ Cl=0.6, Cd= | 0.025131
alpha (deg) | Cl | Cd | Cm | Cl/Cd
-20 | -0.8898 | 0.29221 | 0.0887 | -3.0451
-19.5 | -0.8692 | 0.2885 | 0.0819 | -3.0128
-19 | -0.848 | 0.28155 | 0.0761 | -3.0119
-18.5 | -0.8213 | 0.26796 | 0.0731 | -3.065
-18 | -0.7985 | 0.26015 | 0.0682 | -3.0694
-17.5 | -0.7793 | 0.25619 | 0.0618 | -3.0419
-17 | -0.7571 | 0.24736 | 0.057 | -3.0607
-16.5 | -0.7309 | 0.23616 | 0.054 | -3.0949
-16 | -0.7102 | 0.22961 | 0.049 | -3.0931
-15.5 | -0.6982 | 0.22817 | 0.0424 | -3.06
-15 | -0.6659 | 0.21284 | 0.041 | -3.1286
-14.5 | -0.6492 | 0.20771 | 0.0359 | -3.1255
-14 | -0.6269 | 0.19834 | 0.0325 | -3.1607
-13.5 | -0.6067 | 0.19088 | 0.029 | -3.1784
-13 | -0.5874 | 0.18284 | 0.0256 | -3.2126
-12.5 | -0.5772 | 0.17856 | 0.0212 | -3.2325
-12 | -0.5505 | 0.16776 | 0.0196 | -3.2815
-11.5 | -0.5369 | 0.16096 | 0.0162 | -3.3356
-11 | -0.5299 | 0.15624 | 0.0127 | -3.3916
-10.5 | -0.5048 | 0.14622 | 0.0114 | -3.4523
-10 | -0.4883 | 0.13841 | 0.0093 | -3.5279
-9.5 | -0.475 | 0.13125 | 0.0072 | -3.619
-9 | -0.4619 | 0.12416 | 0.0053 | -3.7202
-8.5 | -0.4504 | 0.1175 | 0.0037 | -3.8332
-8 | -0.446 | 0.1117 | 0.0018 | -3.9928
-7.5 | -0.431 | 0.10467 | 0.0015 | -4.1177
-7 | -0.4116 | 0.09676 | 0.0012 | -4.2538
-6 | -0.3971 | 0.08474 | 0.0009 | -4.6861
-5.5 | -0.3822 | 0.07766 | 0.0015 | -4.9215
-5 | -0.3754 | 0.06381 | -0.0322 | -5.8831
-4.5 | -0.3511 | 0.05382 | -0.0419 | -6.5236
-4 | -0.3118 | 0.04419 | -0.0511 | -7.0559
-3.5 | -0.2587 | 0.03581 | -0.0564 | -7.2242
-3 | -0.195 | 0.02925 | -0.0593 | -6.6667
-2.5 | -0.1306 | 0.02458 | -0.0595 | -5.3133
-2 | -0.065 | 0.02105 | -0.0589 | -3.0879
-1.5 | -0.0188 | 0.01844 | -0.0523 | -1.0195
-1 | 0.0211 | 0.01703 | -0.0467 | 1.239
-0.5 | 0.0855 | 0.0178 | -0.0497 | 4.8034
0 | 0.1411 | 0.01891 | -0.0513 | 7.4617
0.5 | 0.192 | 0.02039 | -0.0529 | 9.4164
1 | 0.3094 | 0.02259 | -0.0666 | 13.6963
1.5 | 0.4441 | 0.02421 | -0.0806 | 18.3437
2 | 0.554 | 0.02502 | -0.087 | 22.1423
2.5 | 0.6455 | 0.02524 | -0.0875 | 25.5745
3 | 0.7158 | 0.02563 | -0.0838 | 27.9282
3.5 | 0.7803 | 0.02615 | -0.0787 | 29.8394
4 | 0.8411 | 0.02706 | -0.0731 | 31.0828
4.5 | 0.8998 | 0.02849 | -0.0675 | 31.583
5 | 0.9537 | 0.03079 | -0.0623 | 30.9743
5.5 | 1.0033 | 0.03397 | -0.0572 | 29.5349
6 | 1.0437 | 0.03837 | -0.0523 | 27.2009
6.5 | 1.0708 | 0.04442 | -0.0478 | 24.1063
7 | 1.0846 | 0.05144 | -0.0437 | 21.0848
7.5 | 1.0494 | 0.06261 | -0.0447 | 16.7609
8 | 1.0082 | 0.0747 | -0.049 | 13.4967
8.5 | 0.9728 | 0.08951 | -0.0584 | 10.8681
9 | 0.9498 | 0.10353 | -0.0663 | 9.1742
9.5 | 0.929 | 0.11673 | -0.0739 | 7.9585
10 | 0.929 | 0.12724 | -0.077 | 7.3012
10.5 | 0.9324 | 0.13931 | -0.0814 | 6.693
11.5 | 0.916 | 0.16927 | -0.1046 | 5.4115
12 | 0.9225 | 0.177 | -0.1076 | 5.2119
12.5 | 0.9383 | 0.187 | -0.1111 | 5.0176
13 | 0.952 | 0.19543 | -0.1145 | 4.8713
13.5 | 0.9695 | 0.20459 | -0.1181 | 4.7387
14 | 0.9875 | 0.2141 | -0.1222 | 4.6123
14.5 | 1.0064 | 0.22321 | -0.1262 | 4.5088
15 | 1.0271 | 0.23283 | -0.1302 | 4.4114
15.5 | 1.0574 | 0.24673 | -0.1323 | 4.2857
16 | 1.0658 | 0.25037 | -0.14 | 4.2569
16.5 | 1.0874 | 0.26005 | -0.1447 | 4.1815
17 | 1.1154 | 0.27344 | -0.1475 | 4.0791
17.5 | 1.1295 | 0.27774 | -0.1551 | 4.0668
18 | 1.157 | 0.29176 | -0.1582 | 3.9656
18.5 | 1.173 | 0.2962 | -0.1661 | 3.9602
19 | 1.2019 | 0.3122 | -0.1686 | 3.8498
19.5 | 1.2171 | 0.31467 | -0.1774 | 3.8679
20 | 1.2459 | 0.33192 | -0.1797 | 3.7536

## 9. Re 100k Mach 0.00 (1)
BIGFOIL.COM POLAR EXPORT
ag25
AG25 |  |  |  | Cl Max: | 0.983 | at alpha= | 6 | deg
JavaFoil+Calcfoil stall+Eppler ext transition |  |  |  | L/D Max: | 50.121 | at alpha= | 5 | deg
Re: | 100000 |  |  | Cd Min: | 0.01161 | at alpha= | -0.5 | deg
Mach: | 0 |  |  | Cl=0 at alpha= | -2.8113 | deg
|  |  |  | @ Cl=0.1, Cd= | 0.013052
|  |  |  | @ Cl=0.4, Cd= | 0.012148
|  |  |  | @ Cl=0.6, Cd= | 0.013657
alpha (deg) | Cl | Cd | Cm | Cl/Cd
-14.5 | -0.249 | 0.20417 | -0.02 | -1.222
-14 | -0.263 | 0.19403 | -0.02 | -1.357
-13.5 | -0.277 | 0.17945 | -0.02 | -1.545
-13 | -0.291 | 0.16408 | -0.019 | -1.776
-12.5 | -0.305 | 0.15415 | -0.02 | -1.981
-12 | -0.319 | 0.14111 | -0.02 | -2.26
-11.5 | -0.331 | 0.12929 | -0.019 | -2.564
-11 | -0.343 | 0.14489 | -0.019 | -2.366
-10.5 | -0.352 | 0.13194 | -0.019 | -2.669
-10 | -0.359 | 0.11815 | -0.019 | -3.04
-9.5 | -0.363 | 0.10919 | -0.019 | -3.324
-9 | -0.363 | 0.09745 | -0.019 | -3.727
-8.5 | -0.359 | 0.08898 | -0.019 | -4.035
-8 | -0.35 | 0.08095 | -0.019 | -4.325
-7.5 | -0.336 | 0.07338 | -0.018 | -4.581
-7 | -0.317 | 0.06575 | -0.018 | -4.822
-6.5 | -0.293 | 0.06077 | -0.018 | -4.818
-6 | -0.264 | 0.05505 | -0.018 | -4.79
-5.5 | -0.23 | 0.05055 | -0.018 | -4.554
-5 | -0.193 | 0.04614 | -0.018 | -4.183
-4.5 | -0.153 | 0.04269 | -0.019 | -3.577
-4 | -0.11 | 0.04009 | -0.02 | -2.739
-3.5 | -0.065 | 0.03803 | -0.021 | -1.718
-3 | -0.02 | 0.03638 | -0.023 | -0.545
-2.5 | 0.033 | 0.01394 | -0.062 | 2.364
-2 | 0.091 | 0.0131 | -0.063 | 6.956
-1.5 | 0.149 | 0.01279 | -0.063 | 11.689
-1 | 0.208 | 0.01243 | -0.063 | 16.725
-0.5 | 0.266 | 0.01161 | -0.063 | 22.912
0 | 0.324 | 0.0118 | -0.063 | 27.48
0.5 | 0.382 | 0.01205 | -0.063 | 31.742
1 | 0.441 | 0.01237 | -0.063 | 35.611
1.5 | 0.498 | 0.01276 | -0.063 | 39.058
2 | 0.556 | 0.01324 | -0.064 | 42.023
2.5 | 0.614 | 0.01379 | -0.064 | 44.508
3 | 0.671 | 0.01442 | -0.064 | 46.543
3.5 | 0.728 | 0.01509 | -0.064 | 48.259
4 | 0.785 | 0.01587 | -0.064 | 49.444
4.5 | 0.839 | 0.01675 | -0.064 | 50.107
5 | 0.891 | 0.01777 | -0.064 | 50.121
5.5 | 0.939 | 0.01897 | -0.064 | 49.486
6 | 0.983 | 0.02031 | -0.065 | 48.384
6.5 | 0.818 | 0.04813 | -0.022 | 16.996
7 | 0.844 | 0.05209 | -0.019 | 16.195
7.5 | 0.862 | 0.05637 | -0.017 | 15.288
8 | 0.872 | 0.06248 | -0.016 | 13.961
8.5 | 0.875 | 0.06828 | -0.016 | 12.817
9 | 0.87 | 0.07526 | -0.016 | 11.564
9.5 | 0.858 | 0.0837 | -0.017 | 10.252
10 | 0.839 | 0.09326 | -0.016 | 8.995
10.5 | 0.814 | 0.10368 | -0.016 | 7.848
11 | 0.784 | 0.11491 | -0.016 | 6.819

## 10. Re 100k Mach 0.00 (2)
BIGFOIL.COM POLAR EXPORT
ag25
AG25 |  |  |  | Cl Max: | 1.1854 | at alpha= | 9.5 | deg
XFOIL ncrit=9 |  |  |  | L/D Max: | 53.5482 | at alpha= | 4.5 | deg
Re: | 100000 |  |  | Cd Min: | 0.01127 | at alpha= | -1.5 | deg
Mach: | 0 |  |  | Cl=0 at alpha= | -1.8422 | deg
|  |  |  | @ Cl=0.1, Cd= | 0.011967
|  |  |  | @ Cl=0.4, Cd= | 0.013311
|  |  |  | @ Cl=0.6, Cd= | 0.013014
alpha (deg) | Cl | Cd | Cm | Cl/Cd
-20 | -0.7994 | 0.26038 | 0.0754 | -3.0701
-19.5 | -0.7816 | 0.25409 | 0.0713 | -3.0761
-19 | -0.7639 | 0.24779 | 0.0671 | -3.0829
-18.5 | -0.7461 | 0.24168 | 0.0627 | -3.0871
-18 | -0.7295 | 0.23724 | 0.0573 | -3.0749
-17.5 | -0.7175 | 0.23501 | 0.0513 | -3.0531
-17 | -0.7084 | 0.23279 | 0.0456 | -3.0431
-16.5 | -0.6809 | 0.2164 | 0.0454 | -3.1465
-16 | -0.662 | 0.20832 | 0.0435 | -3.1778
-15.5 | -0.6453 | 0.20159 | 0.0404 | -3.2011
-15 | -0.6294 | 0.19495 | 0.037 | -3.2285
-14.5 | -0.6152 | 0.18881 | 0.0329 | -3.2583
-14 | -0.6107 | 0.18613 | 0.0266 | -3.281
-13.5 | -0.6097 | 0.18298 | 0.0204 | -3.3321
-13 | -0.5737 | 0.16734 | 0.0241 | -3.4283
-12.5 | -0.5608 | 0.16052 | 0.0213 | -3.4936
-12 | -0.5555 | 0.15529 | 0.0162 | -3.5772
-11.5 | -0.5602 | 0.15169 | 0.0088 | -3.6931
-11 | -0.5306 | 0.13913 | 0.012 | -3.8137
-10.5 | -0.5181 | 0.13213 | 0.0099 | -3.9211
-10 | -0.518 | 0.12658 | 0.0037 | -4.0923
-9.5 | -0.5274 | 0.12193 | -0.0062 | -4.3254
-9 | -0.4916 | 0.11072 | 0.0009 | -4.44
-8.5 | -0.4935 | 0.10477 | -0.0067 | -4.7103
-8 | -0.4824 | 0.09634 | -0.0084 | -5.0073
-7.5 | -0.4703 | 0.08969 | -0.0106 | -5.2436
-7 | -0.4607 | 0.08125 | -0.0193 | -5.6702
-6.5 | -0.4407 | 0.07226 | -0.0305 | -6.0988
-6 | -0.4164 | 0.06525 | -0.0325 | -6.3816
-5.5 | -0.3864 | 0.05657 | -0.0421 | -6.8305
-5 | -0.3257 | 0.03847 | -0.056 | -8.4663
-4.5 | -0.2708 | 0.02814 | -0.0566 | -9.6233
-4 | -0.2203 | 0.02251 | -0.0564 | -9.7868
-3.5 | -0.167 | 0.01921 | -0.0551 | -8.6934
-3 | -0.1138 | 0.01622 | -0.0546 | -7.016
-2.5 | -0.0566 | 0.01305 | -0.0558 | -4.3372
-2 | -0.0107 | 0.01199 | -0.0533 | -0.89241
-1.5 | 0.0232 | 0.01127 | -0.0479 | 2.0586
-1 | 0.0767 | 0.01169 | -0.0491 | 6.5612
-0.5 | 0.1272 | 0.01229 | -0.05 | 10.3499
0 | 0.2118 | 0.01297 | -0.0574 | 16.33
0.5 | 0.3161 | 0.01332 | -0.0675 | 23.7312
1 | 0.41 | 0.01331 | -0.0745 | 30.8039
1.5 | 0.4838 | 0.01313 | -0.0765 | 36.8469
2 | 0.5418 | 0.01297 | -0.0747 | 41.7733
2.5 | 0.5921 | 0.01299 | -0.0716 | 45.5812
3 | 0.6415 | 0.01314 | -0.0685 | 48.8204
3.5 | 0.6909 | 0.01347 | -0.0656 | 51.2918
4 | 0.7402 | 0.014 | -0.0632 | 52.8714
4.5 | 0.7893 | 0.01474 | -0.061 | 53.5482
5 | 0.8377 | 0.01569 | -0.0591 | 53.3907
5.5 | 0.8852 | 0.01683 | -0.0573 | 52.5966
6 | 0.9313 | 0.01822 | -0.0555 | 51.1142
6.5 | 0.9756 | 0.01995 | -0.0538 | 48.9023
7 | 1.0174 | 0.02216 | -0.0519 | 45.9116
7.5 | 1.0555 | 0.02534 | -0.0497 | 41.6535
8 | 1.0937 | 0.02938 | -0.0472 | 37.226
8.5 | 1.1337 | 0.03453 | -0.0446 | 32.8323
9 | 1.1676 | 0.04117 | -0.0422 | 28.3605
9.5 | 1.1854 | 0.0492 | -0.0382 | 24.0935
10 | 1.1815 | 0.0578 | -0.0343 | 20.4412
10.5 | 1.1538 | 0.06664 | -0.0309 | 17.3139
11 | 1.11 | 0.07663 | -0.0315 | 14.4852
11.5 | 1.0671 | 0.09003 | -0.0388 | 11.8527
12 | 1.0339 | 0.10543 | -0.0472 | 9.8065
12.5 | 0.9518 | 0.14906 | -0.0749 | 6.3853
13 | 0.9506 | 0.16817 | -0.0822 | 5.6526
13.5 | 0.9298 | 0.17774 | -0.0935 | 5.2312
14 | 0.9662 | 0.18797 | -0.0883 | 5.1402
14.5 | 0.9446 | 0.19546 | -0.1015 | 4.8327

## 11. Re 100k Mach 0.10 (1)
BIGFOIL.COM POLAR EXPORT
ag25
AG25 |  |  |  | Cl Max: | 0.986 | at alpha= | 6 | deg
JavaFoil+Calcfoil stall+Eppler ext transition |  |  |  | L/D Max: | 50.102 | at alpha= | 4.5 | deg
Re: | 100000 |  |  | Cd Min: | 0.01163 | at alpha= | -0.5 | deg
Mach: | 0.1 |  |  | Cl=0 at alpha= | -2.8113 | deg
|  |  |  | @ Cl=0.1, Cd= | 0.013079
|  |  |  | @ Cl=0.4, Cd= | 0.012167
|  |  |  | @ Cl=0.6, Cd= | 0.013676
alpha (deg) | Cl | Cd | Cm | Cl/Cd
-14 | -0.227 | 0.20459 | -0.02 | -1.109
-13.5 | -0.243 | 0.18607 | -0.02 | -1.304
-13 | -0.259 | 0.17247 | -0.02 | -1.5
-12.5 | -0.275 | 0.15771 | -0.019 | -1.743
-12 | -0.291 | 0.14898 | -0.02 | -1.953
-11.5 | -0.306 | 0.13586 | -0.02 | -2.254
-11 | -0.32 | 0.11944 | -0.02 | -2.682
-10.5 | -0.333 | 0.11503 | -0.02 | -2.893
-10 | -0.343 | 0.11996 | -0.019 | -2.857
-9.5 | -0.35 | 0.11077 | -0.019 | -3.156
-9 | -0.353 | 0.09874 | -0.019 | -3.571
-8.5 | -0.351 | 0.09068 | -0.018 | -3.871
-8 | -0.344 | 0.08242 | -0.018 | -4.18
-7.5 | -0.332 | 0.07426 | -0.018 | -4.477
-7 | -0.315 | 0.06706 | -0.018 | -4.695
-6.5 | -0.292 | 0.06184 | -0.018 | -4.718
-6 | -0.263 | 0.05455 | -0.018 | -4.83
-5.5 | -0.23 | 0.05092 | -0.018 | -4.527
-5 | -0.193 | 0.04634 | -0.018 | -4.175
-4.5 | -0.153 | 0.04293 | -0.019 | -3.57
-4 | -0.11 | 0.04027 | -0.02 | -2.738
-3.5 | -0.066 | 0.03806 | -0.021 | -1.725
-3 | -0.02 | 0.03641 | -0.023 | -0.547
-2.5 | 0.033 | 0.01395 | -0.063 | 2.373
-2 | 0.092 | 0.01312 | -0.063 | 6.978
-1.5 | 0.15 | 0.01282 | -0.063 | 11.722
-1 | 0.209 | 0.01247 | -0.063 | 16.749
-0.5 | 0.267 | 0.01163 | -0.063 | 22.989
0 | 0.326 | 0.01183 | -0.063 | 27.569
0.5 | 0.384 | 0.01208 | -0.063 | 31.832
1 | 0.443 | 0.0124 | -0.064 | 35.716
1.5 | 0.501 | 0.01279 | -0.064 | 39.153
2 | 0.559 | 0.01328 | -0.064 | 42.099
2.5 | 0.617 | 0.01384 | -0.064 | 44.572
3 | 0.675 | 0.01447 | -0.064 | 46.608
3.5 | 0.732 | 0.01516 | -0.064 | 48.275
4 | 0.788 | 0.01594 | -0.064 | 49.467
4.5 | 0.843 | 0.01684 | -0.065 | 50.102
5 | 0.895 | 0.01788 | -0.065 | 50.048
5.5 | 0.943 | 0.01909 | -0.065 | 49.388
6 | 0.986 | 0.02043 | -0.065 | 48.277
6.5 | 0.821 | 0.0483 | -0.022 | 16.989
7 | 0.846 | 0.05263 | -0.019 | 16.068
7.5 | 0.862 | 0.05707 | -0.017 | 15.112
8 | 0.871 | 0.06295 | -0.016 | 13.838
8.5 | 0.872 | 0.06891 | -0.016 | 12.648
9 | 0.864 | 0.07632 | -0.016 | 11.317
9.5 | 0.848 | 0.08531 | -0.017 | 9.936
10 | 0.824 | 0.09469 | -0.016 | 8.704
10.5 | 0.794 | 0.10459 | -0.016 | 7.595
11 | 0.759 | 0.11631 | -0.016 | 6.528

## 12. Re 100k Mach 0.10 (2)
BIGFOIL.COM POLAR EXPORT
ag25
AG25 |  |  |  | Cl Max: | 1.1833 | at alpha= | 9.5 | deg
XFOIL ncrit=9 |  |  |  | L/D Max: | 53.4501 | at alpha= | 4.5 | deg
Re: | 100000 |  |  | Cd Min: | 0.01131 | at alpha= | -1.5 | deg
Mach: | 0.1 |  |  | Cl=0 at alpha= | -1.8364 | deg
|  |  |  | @ Cl=0.1, Cd= | 0.012018
|  |  |  | @ Cl=0.4, Cd= | 0.013311
|  |  |  | @ Cl=0.6, Cd= | 0.013017
alpha (deg) | Cl | Cd | Cm | Cl/Cd
-20 | -0.802 | 0.26116 | 0.0759 | -3.0709
-19.5 | -0.784 | 0.25483 | 0.0717 | -3.0766
-19 | -0.7661 | 0.24849 | 0.0675 | -3.083
-18.5 | -0.7481 | 0.24244 | 0.0629 | -3.0857
-18 | -0.7318 | 0.23839 | 0.0573 | -3.0698
-17.5 | -0.72 | 0.23627 | 0.0513 | -3.0474
-17 | -0.7108 | 0.234 | 0.0457 | -3.0376
-16.5 | -0.6814 | 0.21639 | 0.0461 | -3.1489
-16 | -0.663 | 0.20877 | 0.0438 | -3.1757
-15.5 | -0.6461 | 0.20203 | 0.0406 | -3.198
-15 | -0.6302 | 0.19538 | 0.0371 | -3.2255
-14.5 | -0.6162 | 0.1895 | 0.0327 | -3.2517
-14 | -0.6127 | 0.1872 | 0.0263 | -3.273
-13.5 | -0.5927 | 0.17585 | 0.025 | -3.3705
-13 | -0.5733 | 0.16768 | 0.0243 | -3.419
-12.5 | -0.5606 | 0.1609 | 0.0212 | -3.4842
-12 | -0.5571 | 0.1562 | 0.0157 | -3.5666
-11.5 | -0.5611 | 0.15246 | 0.0084 | -3.6803
-11 | -0.5288 | 0.13941 | 0.0123 | -3.7931
-10.5 | -0.5172 | 0.13248 | 0.0099 | -3.904
-10 | -0.5196 | 0.12739 | 0.0029 | -4.0788
-9.5 | -0.5104 | 0.11867 | 0.0003 | -4.301
-9 | -0.49 | 0.11107 | 0.001 | -4.4116
-8.5 | -0.4956 | 0.10552 | -0.008 | -4.6967
-8 | -0.478 | 0.0967 | -0.0072 | -4.9431
-7.5 | -0.4704 | 0.09015 | -0.0113 | -5.218
-7 | -0.4588 | 0.0821 | -0.0169 | -5.5883
-6.5 | -0.4407 | 0.07342 | -0.0273 | -6.0025
-6 | -0.4169 | 0.06604 | -0.0312 | -6.3128
-5.5 | -0.3877 | 0.05719 | -0.0415 | -6.7792
-5 | -0.3581 | 0.05077 | -0.041 | -7.0534
-4.5 | -0.3066 | 0.03988 | -0.0512 | -7.6881
-4 | -0.2227 | 0.02279 | -0.0566 | -9.7718
-3.5 | -0.1693 | 0.01941 | -0.0554 | -8.7223
-3 | -0.1158 | 0.01654 | -0.0547 | -7.0012
-2.5 | -0.0578 | 0.01319 | -0.056 | -4.3821
-2 | -0.0107 | 0.01209 | -0.0538 | -0.88503
-1.5 | 0.022 | 0.01131 | -0.048 | 1.9452
-1 | 0.0761 | 0.01173 | -0.0493 | 6.4876
-0.5 | 0.1268 | 0.01234 | -0.0502 | 10.2755
0 | 0.2169 | 0.01302 | -0.0585 | 16.659
1 | 0.4122 | 0.01333 | -0.0748 | 30.9227
1.5 | 0.4873 | 0.01312 | -0.0768 | 37.1418
2 | 0.5437 | 0.01301 | -0.0748 | 41.7909
2.5 | 0.5949 | 0.013 | -0.0716 | 45.7615
3 | 0.6445 | 0.01317 | -0.0685 | 48.937
3.5 | 0.6942 | 0.01353 | -0.0657 | 51.3082
4 | 0.7439 | 0.01408 | -0.0632 | 52.8338
4.5 | 0.7932 | 0.01484 | -0.0611 | 53.4501
5 | 0.842 | 0.01581 | -0.0591 | 53.2574
5.5 | 0.8896 | 0.017 | -0.0572 | 52.3294
6 | 0.9361 | 0.01842 | -0.0554 | 50.8198
6.5 | 0.9805 | 0.02018 | -0.0536 | 48.5877
7 | 1.0219 | 0.02253 | -0.0516 | 45.3573
7.5 | 1.0607 | 0.02576 | -0.0492 | 41.1762
8 | 1.0986 | 0.03007 | -0.0467 | 36.5348
8.5 | 1.1383 | 0.0353 | -0.044 | 32.2465
9 | 1.1699 | 0.0423 | -0.0413 | 27.6572
9.5 | 1.1833 | 0.0506 | -0.0373 | 23.3854
10 | 1.1741 | 0.05942 | -0.0335 | 19.7593
10.5 | 1.1419 | 0.06814 | -0.0303 | 16.7581
11 | 1.0996 | 0.07856 | -0.0324 | 13.9969
11.5 | 1.0596 | 0.09221 | -0.0402 | 11.4912
12 | 0.9733 | 0.12698 | -0.0666 | 7.665
12.5 | 0.9684 | 0.13855 | -0.0693 | 6.9895
13 | 0.9522 | 0.16902 | -0.0825 | 5.6337
13.5 | 0.9301 | 0.17848 | -0.0943 | 5.2112
14 | 0.9688 | 0.18894 | -0.0885 | 5.1276
14.5 | 0.9467 | 0.19624 | -0.102 | 4.8242

## 13. Re 100k Mach 0.25 (1)
BIGFOIL.COM POLAR EXPORT
ag25
AG25 |  |  |  | Cl Max: | 1.007 | at alpha= | 6 | deg
JavaFoil+Calcfoil stall+Eppler ext transition |  |  |  | L/D Max: | 49.866 | at alpha= | 4.5 | deg
Re: | 100000 |  |  | Cd Min: | 0.01174 | at alpha= | -0.5 | deg
Mach: | 0.25 |  |  | Cl=0 at alpha= | -2.8148 | deg
|  |  |  | @ Cl=0.1, Cd= | 0.01327
|  |  |  | @ Cl=0.4, Cd= | 0.01224
|  |  |  | @ Cl=0.6, Cd= | 0.12983
alpha (deg) | Cl | Cd | Cm | Cl/Cd
-12.5 | -0.055 | 0.22761 | -0.022 | -0.241
-12 | -0.052 | 0.20785 | -0.021 | -0.25
-11.5 | -0.049 | 0.17592 | -0.021 | -0.279
-11 | -0.065 | 0.15668 | -0.021 | -0.413
-10.5 | -0.144 | 0.14219 | -0.021 | -1.009
-10 | -0.189 | 0.12051 | -0.02 | -1.571
-9.5 | -0.227 | 0.11148 | -0.02 | -2.036
-9 | -0.257 | 0.12982 | -0.019 | -1.983
-8.5 | -0.28 | 0.09236 | -0.02 | -3.034
-8 | -0.294 | 0.099 | -0.019 | -2.973
-7.5 | -0.299 | 0.0855 | -0.019 | -3.502
-7 | -0.295 | 0.07427 | -0.019 | -3.972
-6.5 | -0.282 | 0.06794 | -0.019 | -4.143
-6 | -0.26 | 0.05924 | -0.019 | -4.384
-5.5 | -0.231 | 0.05259 | -0.019 | -4.386
-5 | -0.196 | 0.04828 | -0.019 | -4.052
-4.5 | -0.156 | 0.04404 | -0.02 | -3.542
-4 | -0.113 | 0.04097 | -0.02 | -2.75
-3.5 | -0.067 | 0.03846 | -0.021 | -1.748
-3 | -0.02 | 0.0366 | -0.023 | -0.558
-2.5 | 0.034 | 0.01404 | -0.064 | 2.422
-2 | 0.094 | 0.0133 | -0.065 | 7.075
-1.5 | 0.154 | 0.013 | -0.065 | 11.871
-1 | 0.215 | 0.01272 | -0.065 | 16.878
-0.5 | 0.275 | 0.01174 | -0.065 | 23.396
0 | 0.335 | 0.01194 | -0.065 | 28.048
0.5 | 0.395 | 0.01221 | -0.065 | 32.34
1 | 0.455 | 0.01257 | -0.065 | 36.204
1.5 | 0.515 | 0.013 | -0.066 | 39.601
2 | 0.574 | 0.01351 | -0.066 | 42.518
2.5 | 0.634 | 0.01411 | -0.066 | 44.902
3 | 0.693 | 0.01477 | -0.066 | 46.917
3.5 | 0.752 | 0.0155 | -0.066 | 48.504
4 | 0.81 | 0.01635 | -0.066 | 49.507
4.5 | 0.866 | 0.01736 | -0.066 | 49.866
5 | 0.918 | 0.01845 | -0.066 | 49.744
5.5 | 0.965 | 0.01981 | -0.067 | 48.712
6 | 1.007 | 0.02119 | -0.067 | 47.503
6.5 | 0.833 | 0.04935 | -0.02 | 16.885
7 | 0.853 | 0.05381 | -0.018 | 15.858
7.5 | 0.861 | 0.05939 | -0.017 | 14.495
8 | 0.856 | 0.06578 | -0.017 | 13.007
8.5 | 0.837 | 0.07354 | -0.017 | 11.375
9 | 0.803 | 0.08121 | -0.017 | 9.89
9.5 | 0.756 | 0.09866 | -0.017 | 7.659
10 | 0.695 | 0.10366 | -0.017 | 6.704
10.5 | 0.623 | 0.11577 | -0.018 | 5.378
11 | 0.541 | 0.12983 | -0.018 | 4.168

## 14. Re 100k Mach 0.25 (2)
BIGFOIL.COM POLAR EXPORT
ag25
AG25 |  |  |  | Cl Max: | 1.1716 | at alpha= | 9 | deg
XFOIL ncrit=9 |  |  |  | L/D Max: | 52.8321 | at alpha= | 4.5 | deg
Re: | 100000 |  |  | Cd Min: | 0.01164 | at alpha= | -1.5 | deg
Mach: | 0.25 |  |  | Cl=0 at alpha= | -1.8037 | deg
|  |  |  | @ Cl=0.1, Cd= | 0.012321
|  |  |  | @ Cl=0.4, Cd= | 0.013385
|  |  |  | @ Cl=0.6, Cd= | 0.013154
alpha (deg) | Cl | Cd | Cm | Cl/Cd
-20 | -0.8166 | 0.26564 | 0.0786 | -3.0741
-19.5 | -0.7977 | 0.25907 | 0.0741 | -3.0791
-19 | -0.7787 | 0.25266 | 0.0695 | -3.082
-18.5 | -0.7603 | 0.24778 | 0.0639 | -3.0684
-18 | -0.7459 | 0.24543 | 0.0576 | -3.0392
-17.5 | -0.7344 | 0.24332 | 0.0517 | -3.0182
-17 | -0.7077 | 0.22716 | 0.0508 | -3.1154
-16.5 | -0.6874 | 0.21837 | 0.0487 | -3.1479
-16 | -0.6692 | 0.2114 | 0.0454 | -3.1656
-15.5 | -0.6516 | 0.20457 | 0.0417 | -3.1852
-15 | -0.635 | 0.19808 | 0.0375 | -3.2058
-14.5 | -0.6252 | 0.19477 | 0.0314 | -3.2099
-14 | -0.6239 | 0.19292 | 0.0252 | -3.234
-13.5 | -0.5882 | 0.17657 | 0.0275 | -3.3313
-13 | -0.5729 | 0.16961 | 0.0247 | -3.3777
-12.5 | -0.5627 | 0.16382 | 0.0202 | -3.4349
-12 | -0.5663 | 0.16118 | 0.0131 | -3.5135
-11.5 | -0.5379 | 0.14841 | 0.0146 | -3.6244
-11 | -0.5228 | 0.14107 | 0.0129 | -3.706
-10.5 | -0.5174 | 0.13518 | 0.0082 | -3.8275
-10 | -0.5265 | 0.13157 | -0.0008 | -4.0017
-9.5 | -0.4928 | 0.11965 | 0.004 | -4.1187
-9 | -0.4871 | 0.11335 | -0.0004 | -4.2973
-8.5 | -0.4893 | 0.10655 | -0.0073 | -4.5922
-8 | -0.465 | 0.09859 | -0.0053 | -4.7165
-7.5 | -0.4785 | 0.09299 | -0.0243 | -5.1457
-7 | -0.4528 | 0.08496 | -0.015 | -5.3296
-6.5 | -0.4365 | 0.07738 | -0.0192 | -5.641
-6 | -0.4171 | 0.06939 | -0.0267 | -6.011
-5.5 | -0.3933 | 0.06045 | -0.0376 | -6.5062
-5 | -0.3663 | 0.05364 | -0.038 | -6.8289
-4.5 | -0.2933 | 0.03158 | -0.0568 | -9.2875
-4 | -0.2367 | 0.02466 | -0.0574 | -9.5985
-3.5 | -0.1828 | 0.0207 | -0.0567 | -8.8309
-3 | -0.1268 | 0.01749 | -0.0559 | -7.2499
-2.5 | -0.067 | 0.01448 | -0.0565 | -4.6271
-2 | -0.0128 | 0.01266 | -0.0562 | -1.0111
-1.5 | 0.0198 | 0.01164 | -0.0492 | 1.701
-1 | 0.072 | 0.01198 | -0.0501 | 6.01
-0.5 | 0.1279 | 0.01266 | -0.0519 | 10.1027
0 | 0.2393 | 0.01323 | -0.0635 | 18.0877
0.5 | 0.3459 | 0.01343 | -0.0731 | 25.7558
1 | 0.431 | 0.01336 | -0.0774 | 32.2605
1.5 | 0.4999 | 0.01319 | -0.0776 | 37.8999
2 | 0.5571 | 0.01308 | -0.0751 | 42.5917
2.5 | 0.6091 | 0.01317 | -0.0718 | 46.2491
3 | 0.6609 | 0.01342 | -0.0686 | 49.2474
3.5 | 0.7125 | 0.01388 | -0.0659 | 51.3329
4 | 0.7641 | 0.01454 | -0.0634 | 52.5516
4.5 | 0.8152 | 0.01543 | -0.0611 | 52.8321
5 | 0.8655 | 0.01654 | -0.059 | 52.3277
5.5 | 0.9146 | 0.01789 | -0.0569 | 51.1235
6 | 0.9618 | 0.01957 | -0.0547 | 49.1467
6.5 | 1.0066 | 0.02166 | -0.0525 | 46.4728
7 | 1.0476 | 0.02459 | -0.0498 | 42.6027
7.5 | 1.0857 | 0.02849 | -0.0469 | 38.1081
8 | 1.1247 | 0.03355 | -0.0438 | 33.5231
8.5 | 1.1568 | 0.03994 | -0.0404 | 28.9634
9 | 1.1716 | 0.04841 | -0.037 | 24.2016
9.5 | 1.1625 | 0.05707 | -0.033 | 20.3697
10 | 1.1328 | 0.0656 | -0.03 | 17.2683
10.5 | 1.0956 | 0.07559 | -0.0318 | 14.494
11.5 | 0.9772 | 0.11962 | -0.0648 | 8.1692
12 | 0.9609 | 0.13449 | -0.0716 | 7.1448
13 | 0.9583 | 0.17352 | -0.0851 | 5.5227
13.5 | 0.9356 | 0.18238 | -0.0977 | 5.1299
14 | 0.9498 | 0.19096 | -0.1003 | 4.9738

## 15. Re 100k Mach 0.50 (1)
BIGFOIL.COM POLAR EXPORT
ag25
AG25 |  |  |  | Cl Max: | 1.204 | at alpha= | 20 | deg
JavaFoil+Calcfoil stall+Eppler ext transition |  |  |  | L/D Max: | 49.034 | at alpha= | 4 | deg
Re: | 100000 |  |  | Cd Min: | 0.01252 | at alpha= | 0 | deg
Mach: | 0.5 |  |  | Cl=0 at alpha= | -2.783 | deg
|  |  |  | @ Cl=0.1, Cd= | 0.015587
|  |  |  | @ Cl=0.4, Cd= | 0.01266
|  |  |  | @ Cl=0.6, Cd= | 0.014186
alpha (deg) | Cl | Cd | Cm | Cl/Cd
-20 | -0.918 | 0.34831 | -0.038 | -2.636
-19.5 | -0.892 | 0.34346 | -0.038 | -2.598
-19 | -0.864 | 0.33254 | -0.037 | -2.599
-18.5 | -0.838 | 0.3199 | -0.037 | -2.621
-18 | -0.812 | 0.31922 | -0.037 | -2.545
-17.5 | -0.787 | 0.30672 | -0.037 | -2.565
-17 | -0.761 | 0.30307 | -0.037 | -2.51
-16.5 | -0.733 | 0.2831 | -0.035 | -2.589
-16 | -0.707 | 0.28016 | -0.035 | -2.522
-15.5 | -0.68 | 0.27503 | -0.035 | -2.474
-15 | -0.654 | 0.26991 | -0.035 | -2.424
-14.5 | -0.628 | 0.256 | -0.035 | -2.453
-14 | -0.6 | 0.24244 | -0.033 | -2.476
-13.5 | -0.574 | 0.23661 | -0.033 | -2.425
-13 | -0.547 | 0.23324 | -0.033 | -2.347
-12.5 | -0.521 | 0.22924 | -0.033 | -2.273
-12 | -0.494 | 0.2189 | -0.033 | -2.259
-11.5 | -0.467 | 0.20535 | -0.03 | -2.274
-11 | -0.44 | 0.20115 | -0.031 | -2.19
-10.5 | -0.414 | 0.19816 | -0.031 | -2.089
-10 | -0.387 | 0.19526 | -0.031 | -1.983
-9.5 | -0.36 | 0.16977 | -0.029 | -2.122
-9 | -0.334 | 0.16567 | -0.029 | -2.013
-8.5 | -0.307 | 0.16239 | -0.029 | -1.889
-8 | -0.28 | 0.15949 | -0.029 | -1.756
-7.5 | -0.253 | 0.14543 | -0.027 | -1.74
-7 | -0.226 | 0.1423 | -0.027 | -1.591
-6.5 | -0.199 | 0.09223 | -0.025 | -2.162
-6 | -0.173 | 0.13732 | -0.025 | -1.257
-5.5 | -0.146 | 0.07725 | -0.024 | -1.887
-5 | -0.119 | 0.05686 | -0.023 | -2.092
-4.5 | -0.153 | 0.05554 | -0.022 | -2.761
-4 | -0.119 | 0.04625 | -0.022 | -2.582
-3.5 | -0.073 | 0.04102 | -0.022 | -1.788
-3 | -0.023 | 0.03799 | -0.024 | -0.594
-2.5 | 0.03 | 0.03599 | -0.028 | 0.843
-2 | 0.105 | 0.01413 | -0.072 | 7.43
-1.5 | 0.172 | 0.01367 | -0.072 | 12.618
-1 | 0.24 | 0.01347 | -0.073 | 17.816
-0.5 | 0.307 | 0.01332 | -0.073 | 23.063
0 | 0.374 | 0.01252 | -0.073 | 29.902
0.5 | 0.441 | 0.01288 | -0.073 | 34.286
1 | 0.508 | 0.01335 | -0.073 | 38.073
1.5 | 0.575 | 0.01394 | -0.073 | 41.262
2 | 0.642 | 0.0146 | -0.073 | 43.929
2.5 | 0.708 | 0.01536 | -0.074 | 46.077
3 | 0.773 | 0.01619 | -0.074 | 47.765
3.5 | 0.838 | 0.01719 | -0.074 | 48.76
4 | 0.902 | 0.0184 | -0.074 | 49.034
4.5 | 0.962 | 0.01981 | -0.074 | 48.559
5 | 1.012 | 0.0217 | -0.074 | 46.605
5.5 | 1.038 | 0.02324 | -0.074 | 44.648
6 | 0.838 | 0.05064 | -0.02 | 16.558
6.5 | 0.767 | 0.06058 | -0.02 | 12.662
7 | 0.522 | 0.08382 | -0.021 | 6.227
7.5 | 0.548 | 0.10393 | -0.023 | 5.277
8 | 0.575 | 0.12066 | -0.025 | 4.764
8.5 | 0.601 | 0.16052 | -0.027 | 3.746
9 | 0.628 | 0.16913 | -0.029 | 3.713
9.5 | 0.654 | 0.17379 | -0.029 | 3.763
10 | 0.681 | 0.18845 | -0.032 | 3.613
10.5 | 0.707 | 0.19741 | -0.032 | 3.581
11 | 0.734 | 0.20763 | -0.035 | 3.535
11.5 | 0.76 | 0.21143 | -0.035 | 3.594
12 | 0.787 | 0.23738 | -0.038 | 3.317
12.5 | 0.813 | 0.24027 | -0.038 | 3.385
13 | 0.839 | 0.2445 | -0.038 | 3.431
13.5 | 0.867 | 0.26964 | -0.04 | 3.214
14 | 0.892 | 0.27273 | -0.04 | 3.272
14.5 | 0.918 | 0.28785 | -0.04 | 3.189
15 | 0.944 | 0.28489 | -0.041 | 3.315
15.5 | 0.971 | 0.30035 | -0.042 | 3.234
16 | 0.997 | 0.31072 | -0.043 | 3.208
16.5 | 1.022 | 0.30718 | -0.043 | 3.329
17 | 1.05 | 0.3304 | -0.044 | 3.178
17.5 | 1.075 | 0.3389 | -0.045 | 3.173
18 | 1.101 | 0.3373 | -0.045 | 3.263
18.5 | 1.128 | 0.35736 | -0.046 | 3.158
19 | 1.153 | 0.3695 | -0.046 | 3.122
19.5 | 1.178 | 0.3681 | -0.047 | 3.201
20 | 1.204 | 0.38113 | -0.047 | 3.158

## 16. Re 100k Mach 0.50 (2)
BIGFOIL.COM POLAR EXPORT
ag25
AG25 |  |  |  | Cl Max: | 1.2413 | at alpha= | 20 | deg
XFOIL ncrit=9 |  |  |  | L/D Max: | 50.4725 | at alpha= | 4 | deg
Re: | 100000 |  |  | Cd Min: | 0.01346 | at alpha= | -1 | deg
Mach: | 0.5 |  |  | Cl=0 at alpha= | -1.6674 | deg
|  |  |  | @ Cl=0.1, Cd= | 0.013487
|  |  |  | @ Cl=0.4, Cd= | 0.013769
|  |  |  | @ Cl=0.6, Cd= | 0.013816
alpha (deg) | Cl | Cd | Cm | Cl/Cd
-20 | -0.8903 | 0.2932 | 0.0895 | -3.0365
-19.5 | -0.8703 | 0.29042 | 0.0821 | -2.9967
-18.5 | -0.822 | 0.26698 | 0.0739 | -3.0789
-18 | -0.7984 | 0.25734 | 0.07 | -3.1025
-17.5 | -0.7753 | 0.24905 | 0.0655 | -3.113
-17 | -0.7524 | 0.24104 | 0.0607 | -3.1215
-16.5 | -0.7298 | 0.23334 | 0.0557 | -3.1276
-16 | -0.7097 | 0.22804 | 0.0493 | -3.1122
-15.5 | -0.6961 | 0.22576 | 0.0423 | -3.0834
-15 | -0.666 | 0.21005 | 0.0412 | -3.1707
-14.5 | -0.643 | 0.20137 | 0.0382 | -3.1931
-14 | -0.6226 | 0.19391 | 0.0339 | -3.2108
-13.5 | -0.6106 | 0.19031 | 0.0271 | -3.2084
-13 | -0.5931 | 0.18186 | 0.0231 | -3.2613
-12.5 | -0.5652 | 0.17042 | 0.0225 | -3.3165
-12 | -0.5472 | 0.16295 | 0.0192 | -3.3581
-11.5 | -0.5431 | 0.15938 | 0.0126 | -3.4076
-11 | -0.5195 | 0.14848 | 0.0112 | -3.4988
-10.5 | -0.4996 | 0.14027 | 0.0096 | -3.5617
-10 | -0.4983 | 0.13586 | 0.0035 | -3.6677
-9.5 | -0.4769 | 0.12597 | 0.0025 | -3.7858
-9 | -0.461 | 0.11863 | 0.0005 | -3.886
-8.5 | -0.4536 | 0.11166 | -0.0035 | -4.0623
-8 | -0.4488 | 0.10617 | -0.0082 | -4.2272
-7.5 | -0.4256 | 0.09732 | -0.0076 | -4.3732
-7 | -0.4228 | 0.09087 | -0.0125 | -4.6528
-6.5 | -0.4275 | 0.08599 | -0.021 | -4.9715
-6 | -0.3998 | 0.07724 | -0.0166 | -5.1761
-5.5 | -0.3885 | 0.07014 | -0.0216 | -5.5389
-5 | -0.3764 | 0.06293 | -0.0273 | -5.9812
-4.5 | -0.3423 | 0.04564 | -0.0486 | -7.5
-4 | -0.3055 | 0.0366 | -0.0534 | -8.347
-3.5 | -0.2508 | 0.02872 | -0.0577 | -8.7326
-3 | -0.184 | 0.02274 | -0.0595 | -8.0915
-2.5 | -0.1164 | 0.01891 | -0.0599 | -6.1555
-2 | -0.0451 | 0.01614 | -0.0609 | -2.7943
-1.5 | 0.0227 | 0.01431 | -0.0623 | 1.5863
-1 | 0.0829 | 0.01346 | -0.0595 | 6.159
-0.5 | 0.2107 | 0.01366 | -0.072 | 15.4246
0 | 0.321 | 0.01382 | -0.0803 | 23.2272
0.5 | 0.4135 | 0.01376 | -0.0838 | 30.0509
1 | 0.4887 | 0.01364 | -0.0832 | 35.8284
1.5 | 0.5527 | 0.01367 | -0.0803 | 40.4316
2 | 0.6142 | 0.01386 | -0.0769 | 44.3146
2.5 | 0.6747 | 0.01426 | -0.0736 | 47.3142
3 | 0.7352 | 0.01489 | -0.0704 | 49.3754
3.5 | 0.7952 | 0.01578 | -0.0674 | 50.3929
4 | 0.8545 | 0.01693 | -0.0644 | 50.4725
4.5 | 0.9128 | 0.01838 | -0.0613 | 49.6627
5 | 0.9693 | 0.02018 | -0.058 | 48.0327
5.5 | 1.0229 | 0.02246 | -0.0543 | 45.5432
6 | 1.0712 | 0.02541 | -0.0501 | 42.1566
6.5 | 1.1115 | 0.02971 | -0.0452 | 37.4116
7 | 1.1378 | 0.03587 | -0.0401 | 31.7201
7.5 | 1.1403 | 0.04336 | -0.0356 | 26.2984
8 | 1.1161 | 0.05176 | -0.0325 | 21.563
8.5 | 1.0808 | 0.06206 | -0.0353 | 17.4154
9 | 1.0334 | 0.07739 | -0.0467 | 13.3531
9.5 | 0.9938 | 0.09479 | -0.0591 | 10.4842
10 | 0.9679 | 0.11075 | -0.0683 | 8.7395
10.5 | 0.9526 | 0.1248 | -0.0756 | 7.633
11 | 0.9453 | 0.13785 | -0.0822 | 6.8575
11.5 | 0.9448 | 0.14985 | -0.0882 | 6.305
12 | 0.959 | 0.15871 | -0.0897 | 6.0425
12.5 | 0.9644 | 0.17944 | -0.1006 | 5.3745
13 | 0.978 | 0.19064 | -0.1054 | 5.1301
13.5 | 0.9776 | 0.19823 | -0.1142 | 4.9316
14 | 1.0002 | 0.20883 | -0.1166 | 4.7895
14.5 | 1.0117 | 0.21709 | -0.1237 | 4.6603
15 | 1.0497 | 0.23266 | -0.1223 | 4.5117
15.5 | 1.0492 | 0.23641 | -0.1341 | 4.4381
16 | 1.0753 | 0.24698 | -0.1363 | 4.3538
16.5 | 1.09 | 0.25525 | -0.1444 | 4.2703
17 | 1.1108 | 0.26421 | -0.15 | 4.2042
18 | 1.1544 | 0.28423 | -0.1603 | 4.0615
18.5 | 1.1748 | 0.29258 | -0.1674 | 4.0153
19 | 1.1984 | 0.30249 | -0.1718 | 3.9618
19.5 | 1.2256 | 0.31891 | -0.1738 | 3.8431
20 | 1.2413 | 0.32132 | -0.1849 | 3.8631

## 17. Re 250k Mach 0.00 (1)
BIGFOIL.COM POLAR EXPORT
ag25
AG25 |  |  |  | Cl Max: | 1.054 | at alpha= | 7 | deg
JavaFoil+Calcfoil stall+Eppler ext transition |  |  |  | L/D Max: | 64.518 | at alpha= | 4.5 | deg
Re: | 250000 |  |  | Cd Min: | 0.00817 | at alpha= | -0.5 | deg
Mach: | 0 |  |  | Cl=0 at alpha= | -2.7845 | deg
|  |  |  | @ Cl=0.1, Cd= | 0.0098288
|  |  |  | @ Cl=0.4, Cd= | 0.0087146
|  |  |  | @ Cl=0.6, Cd= | 0.010172
alpha (deg) | Cl | Cd | Cm | Cl/Cd
-14.5 | -0.25 | 0.16277 | -0.021 | -1.533
-14 | -0.263 | 0.15732 | -0.021 | -1.674
-13.5 | -0.277 | 0.14422 | -0.021 | -1.923
-13 | -0.291 | 0.13626 | -0.02 | -2.139
-12.5 | -0.305 | 0.12482 | -0.021 | -2.447
-12 | -0.319 | 0.11358 | -0.02 | -2.808
-11.5 | -0.332 | 0.10719 | -0.02 | -3.093
-11 | -0.343 | 0.10066 | -0.02 | -3.406
-10.5 | -0.352 | 0.09029 | -0.02 | -3.901
-10 | -0.359 | 0.0852 | -0.02 | -4.216
-9.5 | -0.363 | 0.07982 | -0.02 | -4.549
-9 | -0.363 | 0.07257 | -0.02 | -5.005
-8.5 | -0.359 | 0.07348 | -0.019 | -4.886
-8 | -0.35 | 0.06734 | -0.019 | -5.2
-7.5 | -0.336 | 0.06184 | -0.018 | -5.436
-7 | -0.317 | 0.0566 | -0.019 | -5.602
-6.5 | -0.293 | 0.05267 | -0.019 | -5.56
-6 | -0.264 | 0.04863 | -0.019 | -5.423
-5.5 | -0.23 | 0.04481 | -0.019 | -5.138
-5 | -0.193 | 0.04156 | -0.019 | -4.644
-4.5 | -0.153 | 0.03882 | -0.019 | -3.934
-4 | -0.11 | 0.03669 | -0.02 | -2.993
-3.5 | -0.065 | 0.03506 | -0.022 | -1.864
-3 | -0.025 | 0.01117 | -0.062 | -2.214
-2.5 | 0.033 | 0.01103 | -0.062 | 2.988
-2 | 0.091 | 0.00988 | -0.063 | 9.219
-1.5 | 0.149 | 0.00955 | -0.063 | 15.648
-1 | 0.208 | 0.00917 | -0.063 | 22.656
-0.5 | 0.266 | 0.00817 | -0.063 | 32.569
0 | 0.324 | 0.00836 | -0.063 | 38.788
0.5 | 0.382 | 0.00862 | -0.063 | 44.386
1 | 0.441 | 0.00893 | -0.063 | 49.321
1.5 | 0.498 | 0.00932 | -0.063 | 53.507
2 | 0.556 | 0.00977 | -0.064 | 56.925
2.5 | 0.614 | 0.0103 | -0.064 | 59.609
3 | 0.671 | 0.01088 | -0.064 | 61.663
3.5 | 0.728 | 0.0115 | -0.064 | 63.304
4 | 0.785 | 0.01221 | -0.064 | 64.263
4.5 | 0.839 | 0.01301 | -0.064 | 64.518
5 | 0.891 | 0.01394 | -0.064 | 63.891
5.5 | 0.939 | 0.01503 | -0.064 | 62.449
6 | 0.983 | 0.0167 | -0.065 | 58.832
6.5 | 1.021 | 0.01754 | -0.065 | 58.241
7 | 1.054 | 0.01835 | -0.065 | 57.434
7.5 | 0.862 | 0.05177 | -0.018 | 16.649
8 | 0.872 | 0.05582 | -0.016 | 15.628
8.5 | 0.875 | 0.06056 | -0.017 | 14.453
9 | 0.87 | 0.06567 | -0.017 | 13.254
9.5 | 0.858 | 0.06973 | -0.017 | 12.305
10 | 0.839 | 0.07656 | -0.017 | 10.957
10.5 | 0.814 | 0.08358 | -0.017 | 9.736
11 | 0.784 | 0.09027 | -0.017 | 8.68
11.5 | 0.75 | 0.09955 | -0.018 | 7.53
12 | 0.713 | 0.10648 | -0.018 | 6.695

## 18. Re 250k Mach 0.00 (2)
BIGFOIL.COM POLAR EXPORT
ag25
AG25 |  |  |  | Cl Max: | 1.2505 | at alpha= | 10.5 | deg
XFOIL ncrit=9 |  |  |  | L/D Max: | 76.1816 | at alpha= | 4 | deg
Re: | 250000 |  |  | Cd Min: | 0.00705 | at alpha= | 0 | deg
Mach: | 0 |  |  | Cl=0 at alpha= | -2.3239 | deg
|  |  |  | @ Cl=0.1, Cd= | 0.0083361
|  |  |  | @ Cl=0.4, Cd= | 0.0071835
|  |  |  | @ Cl=0.6, Cd= | 0.0082544
alpha (deg) | Cl | Cd | Cm | Cl/Cd
-19.5 | -0.7848 | 0.25365 | 0.0723 | -3.094
-19 | -0.7677 | 0.24696 | 0.0691 | -3.1086
-18.5 | -0.7504 | 0.24058 | 0.0652 | -3.1191
-18 | -0.733 | 0.23413 | 0.0614 | -3.1307
-17.5 | -0.7155 | 0.22746 | 0.0574 | -3.1456
-17 | -0.6978 | 0.22081 | 0.0532 | -3.1602
-16.5 | -0.681 | 0.21495 | 0.0481 | -3.1682
-16 | -0.6671 | 0.20938 | 0.043 | -3.1861
-15.5 | -0.6543 | 0.20343 | 0.0384 | -3.2163
-15 | -0.6404 | 0.19676 | 0.0345 | -3.2547
-14.5 | -0.621 | 0.18546 | 0.0342 | -3.3484
-14 | -0.6055 | 0.17851 | 0.0321 | -3.392
-13.5 | -0.5913 | 0.17166 | 0.0293 | -3.4446
-13 | -0.578 | 0.16468 | 0.0264 | -3.5098
-12.5 | -0.5654 | 0.15752 | 0.0234 | -3.5894
-12 | -0.5537 | 0.15029 | 0.0199 | -3.6842
-11.5 | -0.547 | 0.14386 | 0.0142 | -3.8023
-11 | -0.5372 | 0.13671 | 0.0096 | -3.9295
-10.5 | -0.5271 | 0.12905 | 0.0057 | -4.0845
-10 | -0.52 | 0.11915 | 0.0061 | -4.3642
-9.5 | -0.5066 | 0.11263 | 0.0048 | -4.4979
-9 | -0.4969 | 0.10559 | 0.0013 | -4.7059
-7.5 | -0.473 | 0.07732 | -0.0275 | -6.1174
-7 | -0.4591 | 0.07025 | -0.0281 | -6.5352
-6.5 | -0.4318 | 0.06142 | -0.0369 | -7.0303
-6 | -0.3885 | 0.04945 | -0.0517 | -7.8564
-5.5 | -0.3642 | 0.03896 | -0.0542 | -9.348
-5 | -0.3201 | 0.03631 | -0.0542 | -8.8158
-4.5 | -0.2655 | 0.01887 | -0.0553 | -14.07
-4 | -0.2167 | 0.01627 | -0.0545 | -13.319
-3.5 | -0.163 | 0.01377 | -0.0538 | -11.8373
-3 | -0.1078 | 0.01205 | -0.0541 | -8.9461
-2.5 | -0.0293 | 0.00984 | -0.0597 | -2.9776
-2 | 0.0539 | 0.00883 | -0.0661 | 6.1042
-1.5 | 0.1323 | 0.00799 | -0.0705 | 16.5582
-1 | 0.197 | 0.00716 | -0.0705 | 27.514
-0.5 | 0.2615 | 0.00708 | -0.0716 | 36.935
0 | 0.3163 | 0.00705 | -0.0706 | 44.8652
0.5 | 0.3687 | 0.0071 | -0.069 | 51.9296
1 | 0.4212 | 0.00724 | -0.0675 | 58.1768
1.5 | 0.474 | 0.00745 | -0.0662 | 63.6242
2 | 0.5271 | 0.00773 | -0.0651 | 68.1889
2.5 | 0.5802 | 0.00809 | -0.0641 | 71.7182
3 | 0.6332 | 0.00853 | -0.0633 | 74.2321
3.5 | 0.6858 | 0.00907 | -0.0625 | 75.6119
4 | 0.7382 | 0.00969 | -0.0617 | 76.1816
4.5 | 0.7901 | 0.0104 | -0.0611 | 75.9712
5 | 0.8416 | 0.01121 | -0.0604 | 75.0758
5.5 | 0.8926 | 0.0121 | -0.0598 | 73.7686
6 | 0.9426 | 0.01316 | -0.0591 | 71.6261
6.5 | 0.9916 | 0.0144 | -0.0584 | 68.8611
7 | 1.0386 | 0.01598 | -0.0575 | 64.9937
7.5 | 1.081 | 0.01839 | -0.0559 | 58.7819
8 | 1.1219 | 0.02099 | -0.0537 | 53.4493
8.5 | 1.159 | 0.02411 | -0.0512 | 48.0713
9 | 1.1886 | 0.02918 | -0.048 | 40.7334
9.5 | 1.219 | 0.03456 | -0.0448 | 35.272
10 | 1.2406 | 0.0401 | -0.0412 | 30.9377
10.5 | 1.2505 | 0.04534 | -0.0374 | 27.5805
11 | 1.2309 | 0.05241 | -0.0322 | 23.486
11.5 | 1.1954 | 0.06135 | -0.0311 | 19.4849
12 | 1.1551 | 0.07371 | -0.0369 | 15.6709
12.5 | 1.1122 | 0.09025 | -0.0484 | 12.3235
13 | 1.0604 | 0.11231 | -0.0633 | 9.4417
13.5 | 0.9515 | 0.16608 | -0.0895 | 5.7292
14 | 0.9545 | 0.17652 | -0.0942 | 5.4073
14.5 | 0.9682 | 0.18275 | -0.0951 | 5.2979
15 | 0.9694 | 0.1949 | -0.0999 | 4.9738
15.5 | 0.9736 | 0.20627 | -0.1099 | 4.72

## 19. Re 250k Mach 0.10 (1)
BIGFOIL.COM POLAR EXPORT
ag25
AG25 |  |  |  | Cl Max: | 1.025 | at alpha= | 6.5 | deg
JavaFoil+Calcfoil stall+Eppler ext transition |  |  |  | L/D Max: | 64.489 | at alpha= | 4.5 | deg
Re: | 250000 |  |  | Cd Min: | 0.00818 | at alpha= | -0.5 | deg
Mach: | 0.1 |  |  | Cl=0 at alpha= | -2.7845 | deg
|  |  |  | @ Cl=0.1, Cd= | 0.0098645
|  |  |  | @ Cl=0.4, Cd= | 0.0087268
|  |  |  | @ Cl=0.6, Cd= | 0.010185
alpha (deg) | Cl | Cd | Cm | Cl/Cd
-14 | -0.227 | 0.16504 | -0.021 | -1.375
-13.5 | -0.243 | 0.15006 | -0.021 | -1.618
-13 | -0.259 | 0.13826 | -0.021 | -1.872
-12.5 | -0.275 | 0.13088 | -0.021 | -2.101
-12 | -0.291 | 0.11608 | -0.021 | -2.507
-11.5 | -0.306 | 0.10942 | -0.021 | -2.8
-11 | -0.32 | 0.10226 | -0.021 | -3.134
-10.5 | -0.333 | 0.09247 | -0.02 | -3.599
-10 | -0.343 | 0.08607 | -0.02 | -3.983
-9.5 | -0.35 | 0.0796 | -0.02 | -4.392
-9 | -0.353 | 0.07476 | -0.02 | -4.717
-8.5 | -0.351 | 0.07565 | -0.019 | -4.64
-8 | -0.344 | 0.06911 | -0.019 | -4.985
-7.5 | -0.332 | 0.06422 | -0.019 | -5.177
-7 | -0.315 | 0.05742 | -0.019 | -5.484
-6.5 | -0.292 | 0.05334 | -0.019 | -5.471
-6 | -0.263 | 0.04836 | -0.019 | -5.449
-5.5 | -0.23 | 0.04503 | -0.019 | -5.119
-5 | -0.194 | 0.04168 | -0.019 | -4.642
-4.5 | -0.153 | 0.03898 | -0.019 | -3.932
-4 | -0.11 | 0.03685 | -0.021 | -2.992
-3.5 | -0.066 | 0.03503 | -0.022 | -1.874
-3 | -0.025 | 0.01118 | -0.063 | -2.223
-2.5 | 0.033 | 0.01104 | -0.063 | 2.998
-2 | 0.092 | 0.00991 | -0.063 | 9.243
-1.5 | 0.15 | 0.00958 | -0.063 | 15.683
-1 | 0.209 | 0.00922 | -0.063 | 22.662
-0.5 | 0.267 | 0.00818 | -0.063 | 32.667
0 | 0.326 | 0.00839 | -0.063 | 38.881
0.5 | 0.384 | 0.00864 | -0.063 | 44.49
1 | 0.443 | 0.00896 | -0.064 | 49.428
1.5 | 0.501 | 0.00934 | -0.064 | 53.608
2 | 0.559 | 0.00981 | -0.064 | 56.999
2.5 | 0.617 | 0.01034 | -0.064 | 59.669
3 | 0.675 | 0.01093 | -0.064 | 61.725
3.5 | 0.732 | 0.01156 | -0.064 | 63.3
4 | 0.788 | 0.01227 | -0.064 | 64.254
4.5 | 0.843 | 0.01308 | -0.065 | 64.489
5 | 0.895 | 0.01403 | -0.065 | 63.8
5.5 | 0.943 | 0.01513 | -0.065 | 62.336
6 | 0.986 | 0.01681 | -0.065 | 58.68
6.5 | 1.025 | 0.01767 | -0.065 | 57.988
7 | 0.847 | 0.04825 | -0.024 | 17.548
7.5 | 0.863 | 0.05189 | -0.018 | 16.623
8 | 0.871 | 0.0561 | -0.016 | 15.529
8.5 | 0.872 | 0.06087 | -0.017 | 14.321
9 | 0.864 | 0.06623 | -0.017 | 13.042
9.5 | 0.848 | 0.07223 | -0.018 | 11.736
10 | 0.824 | 0.07766 | -0.017 | 10.615
10.5 | 0.794 | 0.08588 | -0.018 | 9.251
11 | 0.759 | 0.09296 | -0.018 | 8.169
11.5 | 0.72 | 0.09903 | -0.018 | 7.274

## 20. Re 250k Mach 0.10 (2)
BIGFOIL.COM POLAR EXPORT
ag25
AG25 |  |  |  | Cl Max: | 1.2395 | at alpha= | 10.5 | deg
XFOIL ncrit=9 |  |  |  | L/D Max: | 76.0348 | at alpha= | 4 | deg
Re: | 250000 |  |  | Cd Min: | 0.00706 | at alpha= | 0 | deg
Mach: | 0.1 |  |  | Cl=0 at alpha= | -2.3349 | deg
|  |  |  | @ Cl=0.1, Cd= | 0.0083981
|  |  |  | @ Cl=0.4, Cd= | 0.0071988
|  |  |  | @ Cl=0.6, Cd= | 0.0082718
alpha (deg) | Cl | Cd | Cm | Cl/Cd
-19.5 | -0.7872 | 0.25431 | 0.0729 | -3.0954
-19 | -0.77 | 0.24768 | 0.0695 | -3.1089
-18.5 | -0.7525 | 0.24125 | 0.0656 | -3.1192
-18 | -0.7348 | 0.23474 | 0.0617 | -3.1303
-17.5 | -0.7171 | 0.22802 | 0.0577 | -3.1449
-17 | -0.6991 | 0.2214 | 0.0534 | -3.1576
-16.5 | -0.6825 | 0.21566 | 0.0481 | -3.1647
-16 | -0.6685 | 0.21006 | 0.043 | -3.1824
-15.5 | -0.6555 | 0.20405 | 0.0384 | -3.2124
-15 | -0.6412 | 0.1973 | 0.0346 | -3.2499
-14.5 | -0.621 | 0.18586 | 0.0347 | -3.3412
-14 | -0.6056 | 0.17895 | 0.0323 | -3.3842
-13.5 | -0.5912 | 0.17206 | 0.0295 | -3.436
-13 | -0.5778 | 0.16505 | 0.0265 | -3.5008
-12.5 | -0.5649 | 0.15787 | 0.0234 | -3.5783
-12 | -0.5531 | 0.15068 | 0.0197 | -3.6707
-11.5 | -0.5466 | 0.14436 | 0.0139 | -3.7864
-11 | -0.5364 | 0.13714 | 0.0095 | -3.9113
-10.5 | -0.5262 | 0.12945 | 0.0056 | -4.0649
-10 | -0.5173 | 0.11971 | 0.0067 | -4.3213
-9.5 | -0.5047 | 0.11311 | 0.005 | -4.462
-9 | -0.4953 | 0.10595 | 0.0012 | -4.6748
-8.5 | -0.4889 | 0.09833 | -0.0075 | -4.972
-8 | -0.48 | 0.09039 | -0.0149 | -5.3103
-7.5 | -0.4767 | 0.07825 | -0.0241 | -6.092
-7 | -0.459 | 0.07177 | -0.0254 | -6.3954
-6.5 | -0.4324 | 0.06269 | -0.0351 | -6.8974
-6 | -0.3893 | 0.05027 | -0.0515 | -7.7442
-5.5 | -0.3661 | 0.03979 | -0.0539 | -9.2008
-5 | -0.3282 | 0.03401 | -0.0545 | -9.6501
-4.5 | -0.2686 | 0.01928 | -0.0555 | -13.9315
-4 | -0.2196 | 0.01654 | -0.0547 | -13.2769
-3.5 | -0.1654 | 0.01393 | -0.054 | -11.8737
-3 | -0.1097 | 0.01213 | -0.0543 | -9.0437
-2.5 | -0.0277 | 0.00989 | -0.0604 | -2.8008
-2 | 0.0562 | 0.00887 | -0.0669 | 6.336
-1.5 | 0.1351 | 0.00802 | -0.0713 | 16.8454
-1 | 0.1984 | 0.00716 | -0.0709 | 27.7095
-0.5 | 0.2625 | 0.00708 | -0.0719 | 37.0763
0 | 0.3177 | 0.00706 | -0.0708 | 45
0.5 | 0.3703 | 0.00712 | -0.0692 | 52.0084
1 | 0.4231 | 0.00726 | -0.0677 | 58.2782
1.5 | 0.4763 | 0.00747 | -0.0664 | 63.7617
2 | 0.5298 | 0.00776 | -0.0653 | 68.2732
2.5 | 0.5832 | 0.00813 | -0.0643 | 71.7343
3 | 0.6365 | 0.00858 | -0.0634 | 74.1841
3.5 | 0.6895 | 0.00912 | -0.0626 | 75.6031
4 | 0.7421 | 0.00976 | -0.0619 | 76.0348
4.5 | 0.7944 | 0.01047 | -0.0612 | 75.8739
5 | 0.8463 | 0.01129 | -0.0605 | 74.9601
5.5 | 0.8974 | 0.01223 | -0.0598 | 73.3769
6 | 0.9479 | 0.01328 | -0.0591 | 71.378
6.5 | 0.997 | 0.01457 | -0.0583 | 68.4283
7 | 1.0442 | 0.01621 | -0.0573 | 64.417
7.5 | 1.0871 | 0.01862 | -0.0556 | 58.3835
8 | 1.1257 | 0.02165 | -0.0531 | 51.9954
8.5 | 1.1635 | 0.0247 | -0.0505 | 47.1053
9 | 1.1913 | 0.03048 | -0.047 | 39.0846
9.5 | 1.2203 | 0.0358 | -0.0437 | 34.0866
10 | 1.2372 | 0.04166 | -0.0398 | 29.6976
10.5 | 1.2395 | 0.04736 | -0.0356 | 26.1719
11 | 1.2143 | 0.05439 | -0.0312 | 22.3258
11.5 | 1.1782 | 0.06422 | -0.0324 | 18.3463
12 | 1.1383 | 0.07776 | -0.0402 | 14.6386
12.5 | 1.0939 | 0.09586 | -0.0531 | 11.4114
13 | 1.0363 | 0.11863 | -0.0662 | 8.7356
13.5 | 0.9513 | 0.16713 | -0.0903 | 5.692
14 | 0.9546 | 0.17768 | -0.0952 | 5.3726
14.5 | 0.9666 | 0.18501 | -0.0972 | 5.2246
15 | 0.971 | 0.19585 | -0.1005 | 4.9579
15.5 | 0.9755 | 0.20712 | -0.1106 | 4.7098

## 21. Re 250k Mach 0.25 (1)
BIGFOIL.COM POLAR EXPORT
ag25
AG25 |  |  |  | Cl Max: | 1.041 | at alpha= | 6.5 | deg
JavaFoil+Calcfoil stall+Eppler ext transition |  |  |  | L/D Max: | 64.152 | at alpha= | 4 | deg
Re: | 250000 |  |  | Cd Min: | 0.00828 | at alpha= | -0.5 | deg
Mach: | 0.25 |  |  | Cl=0 at alpha= | -2.7881 | deg
|  |  |  | @ Cl=0.1, Cd= | 0.010039
|  |  |  | @ Cl=0.4, Cd= | 0.0087883
|  |  |  | @ Cl=0.6, Cd= | 0.11003
alpha (deg) | Cl | Cd | Cm | Cl/Cd
-12.5 | -0.055 | 0.12634 | -0.023 | -0.433
-12 | -0.052 | 0.1218 | -0.023 | -0.427
-11.5 | -0.049 | 0.1109 | -0.023 | -0.443
-11 | -0.065 | 0.12041 | -0.022 | -0.538
-10.5 | -0.144 | 0.11159 | -0.022 | -1.286
-10 | -0.189 | 0.10056 | -0.022 | -1.884
-9.5 | -0.227 | 0.08926 | -0.021 | -2.543
-9 | -0.257 | 0.08319 | -0.021 | -3.095
-8.5 | -0.28 | 0.07464 | -0.021 | -3.755
-8 | -0.294 | 0.0796 | -0.02 | -3.699
-7.5 | -0.299 | 0.07072 | -0.02 | -4.234
-7 | -0.295 | 0.0629 | -0.02 | -4.691
-6.5 | -0.282 | 0.05741 | -0.019 | -4.904
-6 | -0.26 | 0.0514 | -0.019 | -5.053
-5.5 | -0.231 | 0.04615 | -0.019 | -4.998
-5 | -0.196 | 0.04282 | -0.019 | -4.569
-4.5 | -0.156 | 0.03967 | -0.02 | -3.932
-4 | -0.113 | 0.03722 | -0.021 | -3.027
-3.5 | -0.067 | 0.03533 | -0.022 | -1.904
-3 | -0.025 | 0.01129 | -0.064 | -2.257
-2.5 | 0.034 | 0.01114 | -0.064 | 3.052
-2 | 0.094 | 0.01007 | -0.065 | 9.338
-1.5 | 0.154 | 0.00976 | -0.065 | 15.821
-1 | 0.215 | 0.00946 | -0.065 | 22.69
-0.5 | 0.275 | 0.00828 | -0.065 | 33.189
0 | 0.335 | 0.00849 | -0.065 | 39.457
0.5 | 0.395 | 0.00876 | -0.065 | 45.075
1 | 0.455 | 0.0091 | -0.065 | 49.977
1.5 | 0.515 | 0.00952 | -0.066 | 54.064
2 | 0.574 | 0.01001 | -0.066 | 57.386
2.5 | 0.634 | 0.01058 | -0.066 | 59.886
3 | 0.693 | 0.01118 | -0.066 | 61.956
3.5 | 0.752 | 0.01185 | -0.066 | 63.449
4 | 0.81 | 0.01262 | -0.066 | 64.152
4.5 | 0.866 | 0.01354 | -0.066 | 63.954
5 | 0.918 | 0.0145 | -0.066 | 63.293
5.5 | 0.965 | 0.01573 | -0.067 | 61.341
6 | 1.007 | 0.0174 | -0.067 | 57.859
6.5 | 1.041 | 0.01841 | -0.067 | 56.544
7 | 0.853 | 0.04902 | -0.019 | 17.41
7.5 | 0.861 | 0.05359 | -0.018 | 16.064
8 | 0.856 | 0.05854 | -0.018 | 14.615
8.5 | 0.837 | 0.06347 | -0.018 | 13.18
9 | 0.803 | 0.07057 | -0.018 | 11.383
9.5 | 0.756 | 0.0768 | -0.018 | 9.84
10 | 0.695 | 0.08519 | -0.018 | 8.158
10.5 | 0.623 | 0.0959 | -0.019 | 6.494
11 | 0.541 | 0.1072 | -0.019 | 5.048
11.5 | 0.452 | 0.11003 | -0.02 | 4.111

## 22. Re 250k Mach 0.25 (2)
BIGFOIL.COM POLAR EXPORT
ag25
AG25 |  |  |  | Cl Max: | 1.2093 | at alpha= | 9.5 | deg
XFOIL ncrit=9 |  |  |  | L/D Max: | 75.4941 | at alpha= | 4 | deg
Re: | 250000 |  |  | Cd Min: | 0.00711 | at alpha= | -0.5 | deg
Mach: | 0.25 |  |  | Cl=0 at alpha= | -2.3759 | deg
|  |  |  | @ Cl=0.1, Cd= | 0.008679
|  |  |  | @ Cl=0.4, Cd= | 0.0072648
|  |  |  | @ Cl=0.6, Cd= | 0.0083427
alpha (deg) | Cl | Cd | Cm | Cl/Cd
-20 | -0.8193 | 0.26603 | 0.0792 | -3.0797
-19.5 | -0.8012 | 0.25848 | 0.076 | -3.0997
-19 | -0.7828 | 0.25179 | 0.072 | -3.1089
-18.5 | -0.7641 | 0.24505 | 0.0678 | -3.1181
-18 | -0.7454 | 0.23822 | 0.0636 | -3.129
-17.5 | -0.7262 | 0.23131 | 0.0592 | -3.1395
-17 | -0.7075 | 0.22523 | 0.0539 | -3.1412
-16.5 | -0.6915 | 0.21969 | 0.0485 | -3.1476
-16 | -0.677 | 0.21386 | 0.0435 | -3.1656
-15.5 | -0.6619 | 0.20734 | 0.0391 | -3.1923
-15 | -0.64 | 0.19544 | 0.0388 | -3.2747
-14.5 | -0.6231 | 0.18826 | 0.0363 | -3.3098
-14 | -0.6071 | 0.1813 | 0.0332 | -3.3486
-13.5 | -0.5917 | 0.1742 | 0.0301 | -3.3967
-13 | -0.577 | 0.167 | 0.0268 | -3.4551
-12.5 | -0.5631 | 0.15978 | 0.0233 | -3.5242
-12 | -0.5537 | 0.15356 | 0.0178 | -3.6058
-11.5 | -0.5447 | 0.14685 | 0.0129 | -3.7092
-11 | -0.5331 | 0.13931 | 0.0091 | -3.8267
-10.5 | -0.5211 | 0.12907 | 0.0097 | -4.0373
-10 | -0.5074 | 0.12217 | 0.0083 | -4.1532
-9.5 | -0.4963 | 0.11519 | 0.0053 | -4.3085
-9 | -0.4896 | 0.10811 | -0.002 | -4.5287
-8.5 | -0.4808 | 0.10079 | -0.0086 | -4.7703
-8 | -0.479 | 0.09067 | -0.0132 | -5.2829
-7.5 | -0.4659 | 0.08399 | -0.0125 | -5.5471
-7 | -0.4535 | 0.07698 | -0.0169 | -5.8911
-6.5 | -0.4323 | 0.06767 | -0.0281 | -6.3884
-6 | -0.3925 | 0.05426 | -0.05 | -7.2337
-5.5 | -0.3752 | 0.04472 | -0.051 | -8.39
-5 | -0.3414 | 0.03775 | -0.0531 | -9.0437
-4.5 | -0.2862 | 0.02168 | -0.0563 | -13.2011
-4 | -0.2354 | 0.01799 | -0.0557 | -13.085
-3.5 | -0.1793 | 0.01494 | -0.0551 | -12.0013
-3 | -0.1091 | 0.01254 | -0.0575 | -8.7002
-2.5 | -0.0212 | 0.01026 | -0.0639 | -2.0663
-2 | 0.0642 | 0.00905 | -0.0703 | 7.0939
-1.5 | 0.1443 | 0.00822 | -0.0745 | 17.5547
-1 | 0.2014 | 0.00739 | -0.0724 | 27.253
-0.5 | 0.2687 | 0.00711 | -0.0732 | 37.7918
0 | 0.3246 | 0.00711 | -0.0718 | 45.654
0.5 | 0.3791 | 0.0072 | -0.0702 | 52.6528
1 | 0.4339 | 0.00737 | -0.0688 | 58.8738
1.5 | 0.4891 | 0.00761 | -0.0675 | 64.2707
2 | 0.5444 | 0.00794 | -0.0664 | 68.5642
2.5 | 0.5997 | 0.00834 | -0.0654 | 71.9065
3 | 0.6547 | 0.00884 | -0.0644 | 74.0611
3.5 | 0.7096 | 0.00943 | -0.0635 | 75.2492
4 | 0.764 | 0.01012 | -0.0626 | 75.4941
4.5 | 0.8181 | 0.01091 | -0.0618 | 74.9863
5 | 0.8719 | 0.01179 | -0.0609 | 73.9525
5.5 | 0.9248 | 0.01282 | -0.06 | 72.1373
6 | 0.9766 | 0.01405 | -0.0589 | 69.5089
6.5 | 1.0269 | 0.01556 | -0.0577 | 65.9961
7 | 1.073 | 0.01779 | -0.0559 | 60.3148
7.5 | 1.114 | 0.02082 | -0.0531 | 53.5062
8 | 1.1501 | 0.02453 | -0.0497 | 46.8854
8.5 | 1.1853 | 0.0284 | -0.0464 | 41.7359
9 | 1.203 | 0.03578 | -0.042 | 33.6221
9.5 | 1.2093 | 0.04267 | -0.0374 | 28.3408
10 | 1.191 | 0.04977 | -0.0323 | 23.9301
10.5 | 1.1609 | 0.05829 | -0.0316 | 19.9159
11 | 1.1264 | 0.06987 | -0.0369 | 16.1214
12 | 1.0651 | 0.09954 | -0.057 | 10.7002
12.5 | 1.0322 | 0.11902 | -0.0697 | 8.6725
13 | 0.9707 | 0.15062 | -0.0853 | 6.4447
13.5 | 0.9643 | 0.16407 | -0.0913 | 5.8774
14 | 0.7565 | 0.1498 | -0.0642 | 5.0501
15 | 0.9814 | 0.20088 | -0.1043 | 4.8855
15.5 | 0.9902 | 0.2111 | -0.1124 | 4.6907
16 | 0.9998 | 0.22078 | -0.1204 | 4.5285
16.5 | 1.0151 | 0.22871 | -0.1246 | 4.4384
17 | 1.0337 | 0.23564 | -0.1265 | 4.3868
17.5 | 1.049 | 0.24656 | -0.1292 | 4.2545
18 | 1.0638 | 0.25494 | -0.1355 | 4.1727
18.5 | 1.0772 | 0.26255 | -0.1445 | 4.1028
19 | 1.0944 | 0.27059 | -0.1499 | 4.0445
19.5 | 1.1115 | 0.27804 | -0.1546 | 3.9976
20 | 1.1289 | 0.28505 | -0.1588 | 3.9604

## 23. Re 250k Mach 0.50 (1)
BIGFOIL.COM POLAR EXPORT
ag25
AG25 |  |  |  | Cl Max: | 1.204 | at alpha= | 20 | deg
JavaFoil+Calcfoil stall+Eppler ext transition |  |  |  | L/D Max: | 63.241 | at alpha= | 3.5 | deg
Re: | 250000 |  |  | Cd Min: | 0.00898 | at alpha= | 0 | deg
Mach: | 0.5 |  |  | Cl=0 at alpha= | -2.8115 | deg
|  |  |  | @ Cl=0.1, Cd= | 0.010926
|  |  |  | @ Cl=0.4, Cd= | 0.0091158
|  |  |  | @ Cl=0.6, Cd= | 0.010571
alpha (deg) | Cl | Cd | Cm | Cl/Cd
-20 | -0.918 | 0.26663 | -0.038 | -3.443
-19.5 | -0.892 | 0.26177 | -0.038 | -3.409
-19 | -0.864 | 0.25014 | -0.037 | -3.456
-18.5 | -0.838 | 0.24653 | -0.037 | -3.401
-18 | -0.813 | 0.24363 | -0.037 | -3.335
-17.5 | -0.787 | 0.23363 | -0.037 | -3.367
-17 | -0.761 | 0.22973 | -0.037 | -3.311
-16.5 | -0.733 | 0.21426 | -0.035 | -3.421
-16 | -0.707 | 0.20815 | -0.035 | -3.394
-15.5 | -0.68 | 0.20403 | -0.035 | -3.335
-15 | -0.654 | 0.19928 | -0.035 | -3.283
-14.5 | -0.628 | 0.19193 | -0.035 | -3.272
-14 | -0.6 | 0.17992 | -0.033 | -3.337
-13.5 | -0.574 | 0.17536 | -0.033 | -3.272
-13 | -0.547 | 0.17194 | -0.033 | -3.184
-12.5 | -0.521 | 0.16812 | -0.033 | -3.099
-12 | -0.494 | 0.1601 | -0.033 | -3.089
-11.5 | -0.467 | 0.15273 | -0.031 | -3.058
-11 | -0.441 | 0.14881 | -0.031 | -2.96
-10.5 | -0.414 | 0.14579 | -0.031 | -2.839
-10 | -0.387 | 0.14288 | -0.031 | -2.711
-9.5 | -0.36 | 0.13001 | -0.029 | -2.771
-9 | -0.334 | 0.12311 | -0.029 | -2.709
-8.5 | -0.307 | 0.12019 | -0.029 | -2.553
-8 | -0.28 | 0.11755 | -0.029 | -2.383
-7.5 | -0.253 | 0.10928 | -0.027 | -2.316
-7 | -0.226 | 0.10508 | -0.027 | -2.154
-6.5 | -0.199 | 0.07014 | -0.026 | -2.844
-6 | -0.173 | 0.05606 | -0.026 | -3.08
-5.5 | -0.146 | 0.06141 | -0.024 | -2.374
-5 | -0.119 | 0.04831 | -0.024 | -2.462
-4.5 | -0.153 | 0.04362 | -0.023 | -3.516
-4 | -0.119 | 0.04072 | -0.022 | -2.932
-3.5 | -0.073 | 0.03699 | -0.022 | -1.982
-3 | -0.023 | 0.03466 | -0.025 | -0.652
-2.5 | 0.038 | 0.01162 | -0.072 | 3.255
-2 | 0.105 | 0.01087 | -0.072 | 9.659
-1.5 | 0.172 | 0.01039 | -0.072 | 16.604
-1 | 0.24 | 0.01015 | -0.073 | 23.644
-0.5 | 0.307 | 0.00998 | -0.073 | 30.776
0 | 0.374 | 0.00898 | -0.073 | 41.683
0.5 | 0.441 | 0.00933 | -0.073 | 47.317
1 | 0.508 | 0.00979 | -0.073 | 51.917
1.5 | 0.575 | 0.01034 | -0.073 | 55.628
2 | 0.642 | 0.01096 | -0.073 | 58.549
2.5 | 0.708 | 0.01164 | -0.074 | 60.795
3 | 0.773 | 0.01237 | -0.074 | 62.51
3.5 | 0.838 | 0.01326 | -0.074 | 63.241
4 | 0.902 | 0.01431 | -0.074 | 63.053
4.5 | 0.962 | 0.0155 | -0.074 | 62.06
5 | 1.012 | 0.01707 | -0.074 | 59.248
5.5 | 1.045 | 0.01949 | -0.074 | 53.639
6 | 0.839 | 0.04575 | -0.022 | 18.33
6.5 | 0.767 | 0.05275 | -0.021 | 14.542
7 | 0.522 | 0.07129 | -0.022 | 7.323
7.5 | 0.548 | 0.08394 | -0.024 | 6.534
8 | 0.575 | 0.09233 | -0.026 | 6.227
8.5 | 0.601 | 0.12056 | -0.027 | 4.988
9 | 0.628 | 0.12855 | -0.029 | 4.885
9.5 | 0.654 | 0.1329 | -0.03 | 4.922
10 | 0.681 | 0.14004 | -0.032 | 4.862
10.5 | 0.707 | 0.14418 | -0.032 | 4.903
11 | 0.734 | 0.15677 | -0.035 | 4.682
11.5 | 0.76 | 0.16029 | -0.035 | 4.741
12 | 0.787 | 0.17047 | -0.038 | 4.619
12.5 | 0.813 | 0.17349 | -0.038 | 4.688
13 | 0.839 | 0.18068 | -0.038 | 4.644
13.5 | 0.867 | 0.19842 | -0.04 | 4.368
14 | 0.892 | 0.2017 | -0.04 | 4.424
14.5 | 0.918 | 0.21229 | -0.04 | 4.325
15 | 0.945 | 0.21636 | -0.041 | 4.367
15.5 | 0.971 | 0.22351 | -0.042 | 4.346
16 | 0.997 | 0.22715 | -0.043 | 4.389
16.5 | 1.023 | 0.23608 | -0.043 | 4.332
17 | 1.05 | 0.24719 | -0.044 | 4.248
17.5 | 1.075 | 0.25069 | -0.045 | 4.289
18 | 1.101 | 0.24975 | -0.045 | 4.407
18.5 | 1.129 | 0.26897 | -0.046 | 4.196
19 | 1.154 | 0.27287 | -0.046 | 4.227
19.5 | 1.178 | 0.2787 | -0.047 | 4.228
20 | 1.204 | 0.27945 | -0.047 | 4.308

## 24. Re 250k Mach 0.50 (2)
BIGFOIL.COM POLAR EXPORT
ag25
AG25 |  |  |  | Cl Max: | 1.2448 | at alpha= | 20 | deg
XFOIL ncrit=9 |  |  |  | L/D Max: | 73.6313 | at alpha= | 3.5 | deg
Re: | 250000 |  |  | Cd Min: | 0.00743 | at alpha= | 0 | deg
Mach: | 0.5 |  |  | Cl=0 at alpha= | -2.5355 | deg
|  |  |  | @ Cl=0.1, Cd= | 0.0097422
|  |  |  | @ Cl=0.4, Cd= | 0.0075689
|  |  |  | @ Cl=0.6, Cd= | 0.0086973
alpha (deg) | Cl | Cd | Cm | Cl/Cd
-20 | -0.8941 | 0.28981 | 0.0939 | -3.0851
-19.5 | -0.871 | 0.28152 | 0.0886 | -3.0939
-19 | -0.8477 | 0.2732 | 0.0833 | -3.1029
-18.5 | -0.8235 | 0.26511 | 0.0776 | -3.1063
-18 | -0.801 | 0.2594 | 0.0703 | -3.0879
-17.5 | -0.7801 | 0.25287 | 0.0641 | -3.085
-17 | -0.7572 | 0.24299 | 0.0596 | -3.1162
-16.5 | -0.7331 | 0.23163 | 0.0574 | -3.165
-16 | -0.7109 | 0.2234 | 0.0535 | -3.1822
-15.5 | -0.689 | 0.21543 | 0.0492 | -3.1983
-15 | -0.6674 | 0.20748 | 0.0449 | -3.2167
-14.5 | -0.646 | 0.1995 | 0.0407 | -3.2381
-14 | -0.6249 | 0.19158 | 0.0362 | -3.2618
-13.5 | -0.6059 | 0.18494 | 0.0303 | -3.2762
-13 | -0.5915 | 0.17881 | 0.0246 | -3.308
-12.5 | -0.577 | 0.17178 | 0.0198 | -3.3589
-12 | -0.5522 | 0.15961 | 0.0197 | -3.4597
-11.5 | -0.534 | 0.15176 | 0.0176 | -3.5187
-11 | -0.5175 | 0.14419 | 0.0146 | -3.589
-10.5 | -0.5026 | 0.13685 | 0.0106 | -3.6726
-10 | -0.497 | 0.13142 | 0.0029 | -3.7818
-9.5 | -0.4845 | 0.12179 | 0.0006 | -3.9782
-9 | -0.4644 | 0.11348 | 0.0009 | -4.0924
-8.5 | -0.4503 | 0.10627 | -0.0016 | -4.2373
-8 | -0.4381 | 0.09901 | -0.0053 | -4.4248
-7.5 | -0.4318 | 0.09231 | -0.0147 | -4.6777
-7 | -0.4229 | 0.08473 | -0.0216 | -4.9911
-6.5 | -0.4115 | 0.07619 | -0.0196 | -5.401
-6 | -0.3982 | 0.06931 | -0.0232 | -5.7452
-5.5 | -0.3826 | 0.06125 | -0.0316 | -6.2465
-5 | -0.3669 | 0.05008 | -0.0475 | -7.3263
-4.5 | -0.3504 | 0.03963 | -0.0479 | -8.8418
-4 | -0.2962 | 0.02863 | -0.0571 | -10.3458
-3.5 | -0.1947 | 0.01949 | -0.0676 | -9.9897
-3 | -0.0941 | 0.01453 | -0.0733 | -6.4763
-2.5 | 0.0072 | 0.01171 | -0.0794 | 0.61486
-2 | 0.0984 | 0.00976 | -0.0844 | 10.082
-1.5 | 0.1758 | 0.0089 | -0.0857 | 19.7528
-1 | 0.239 | 0.00821 | -0.0836 | 29.1108
-0.5 | 0.2852 | 0.00752 | -0.0769 | 37.9255
0 | 0.3559 | 0.00743 | -0.0765 | 47.9004
0.5 | 0.4194 | 0.00763 | -0.0751 | 54.9672
1 | 0.483 | 0.00792 | -0.0738 | 60.9848
1.5 | 0.5464 | 0.0083 | -0.0725 | 65.8313
2 | 0.6098 | 0.00877 | -0.0712 | 69.5325
2.5 | 0.673 | 0.00936 | -0.0698 | 71.9017
3 | 0.7361 | 0.01004 | -0.0685 | 73.3167
3.5 | 0.7989 | 0.01085 | -0.067 | 73.6313
4 | 0.8615 | 0.01176 | -0.0654 | 73.2568
4.5 | 0.9236 | 0.01285 | -0.0635 | 71.8755
5 | 0.9848 | 0.01412 | -0.0613 | 69.745
5.5 | 1.0438 | 0.01576 | -0.0587 | 66.231
6 | 1.0993 | 0.01791 | -0.0553 | 61.3791
6.5 | 1.1436 | 0.02137 | -0.0506 | 53.5143
7 | 1.1736 | 0.02633 | -0.0445 | 44.5727
7.5 | 1.189 | 0.03258 | -0.0382 | 36.4948
8 | 1.175 | 0.03972 | -0.0331 | 29.5821
8.5 | 1.1479 | 0.04918 | -0.0343 | 23.3408
9 | 1.1163 | 0.0617 | -0.0421 | 18.0924
9.5 | 1.0828 | 0.07651 | -0.0525 | 14.1524
10 | 1.0484 | 0.09236 | -0.0625 | 11.3512
10.5 | 1.0162 | 0.10846 | -0.0714 | 9.3694
11 | 0.9929 | 0.12362 | -0.0789 | 8.0319
11.5 | 0.981 | 0.13717 | -0.0855 | 7.1517
12 | 0.9767 | 0.14918 | -0.0915 | 6.5471
12.5 | 0.9769 | 0.16236 | -0.0982 | 6.0169
13 | 0.9833 | 0.17465 | -0.1044 | 5.6301
13.5 | 0.9937 | 0.18592 | -0.1099 | 5.3448
14 | 0.7529 | 0.1648 | -0.0764 | 4.5686
14.5 | 0.7529 | 0.17324 | -0.0798 | 4.346
15 | 1.0358 | 0.22268 | -0.1299 | 4.6515
15.5 | 1.0555 | 0.23211 | -0.1347 | 4.5474
16 | 1.0808 | 0.24329 | -0.1349 | 4.4424
16.5 | 1.0947 | 0.25227 | -0.1448 | 4.3394
17 | 1.1145 | 0.26213 | -0.1525 | 4.2517
17.5 | 1.1358 | 0.27147 | -0.1579 | 4.1839
18 | 1.1579 | 0.28051 | -0.1623 | 4.1278
18.5 | 1.1834 | 0.29414 | -0.1635 | 4.0233
19 | 1.2029 | 0.30318 | -0.1709 | 3.9676
19.5 | 1.2221 | 0.31104 | -0.1798 | 3.9291
20 | 1.2448 | 0.32055 | -0.1879 | 3.8833

## 25. Re 500k Mach 0.00 (1)
BIGFOIL.COM POLAR EXPORT
ag25
AG25 |  |  |  | Cl Max: | 1.077 | at alpha= | 7.5 | deg
JavaFoil+Calcfoil stall+Eppler ext transition |  |  |  | L/D Max: | 76.499 | at alpha= | 4 | deg
Re: | 500000 |  |  | Cd Min: | 0.00645 | at alpha= | -0.5 | deg
Mach: | 0 |  |  | Cl=0 at alpha= | -2.7845 | deg
|  |  |  | @ Cl=0.1, Cd= | 0.0081719
|  |  |  | @ Cl=0.4, Cd= | 0.0069815
|  |  |  | @ Cl=0.6, Cd= | 0.0083617
alpha (deg) | Cl | Cd | Cm | Cl/Cd
-14.5 | -0.25 | 0.12934 | -0.022 | -1.93
-14 | -0.263 | 0.12359 | -0.023 | -2.132
-13.5 | -0.277 | 0.11399 | -0.022 | -2.434
-13 | -0.292 | 0.10764 | -0.022 | -2.709
-12.5 | -0.306 | 0.10208 | -0.022 | -2.994
-12 | -0.319 | 0.09414 | -0.022 | -3.39
-11.5 | -0.332 | 0.08887 | -0.021 | -3.732
-11 | -0.343 | 0.08847 | -0.021 | -3.876
-10.5 | -0.352 | 0.08304 | -0.021 | -4.244
-10 | -0.359 | 0.07795 | -0.021 | -4.61
-9.5 | -0.363 | 0.07091 | -0.02 | -5.121
-9 | -0.363 | 0.06696 | -0.021 | -5.426
-8.5 | -0.359 | 0.06166 | -0.02 | -5.824
-8 | -0.35 | 0.05755 | -0.02 | -6.085
-7.5 | -0.336 | 0.05475 | -0.019 | -6.141
-7 | -0.317 | 0.05082 | -0.02 | -6.24
-6.5 | -0.293 | 0.04845 | -0.019 | -6.044
-6 | -0.264 | 0.04496 | -0.019 | -5.866
-5.5 | -0.23 | 0.04204 | -0.019 | -5.476
-5 | -0.193 | 0.03914 | -0.019 | -4.931
-4.5 | -0.153 | 0.03688 | -0.02 | -4.141
-4 | -0.11 | 0.03504 | -0.022 | -3.135
-3.5 | -0.082 | 0.00974 | -0.062 | -8.37
-3 | -0.025 | 0.00962 | -0.062 | -2.571
-2.5 | 0.033 | 0.00947 | -0.062 | 3.48
-2 | 0.091 | 0.00822 | -0.063 | 11.088
-1.5 | 0.149 | 0.00791 | -0.063 | 18.893
-1 | 0.208 | 0.00752 | -0.063 | 27.638
-0.5 | 0.266 | 0.00645 | -0.063 | 41.259
0 | 0.324 | 0.00664 | -0.063 | 48.834
0.5 | 0.382 | 0.00689 | -0.063 | 55.533
1 | 0.441 | 0.00719 | -0.063 | 61.28
1.5 | 0.498 | 0.00756 | -0.063 | 65.962
2 | 0.556 | 0.00799 | -0.064 | 69.655
2.5 | 0.614 | 0.00848 | -0.064 | 72.379
3 | 0.671 | 0.00903 | -0.064 | 74.304
3.5 | 0.728 | 0.0096 | -0.064 | 75.823
4 | 0.785 | 0.01026 | -0.064 | 76.499
4.5 | 0.839 | 0.011 | -0.064 | 76.319
5 | 0.891 | 0.01186 | -0.064 | 75.13
5.5 | 0.939 | 0.01287 | -0.064 | 72.949
6 | 0.983 | 0.0146 | -0.065 | 67.282
6.5 | 1.021 | 0.01533 | -0.065 | 66.603
7 | 1.054 | 0.01612 | -0.065 | 65.377
7.5 | 1.077 | 0.01684 | -0.065 | 63.95
8 | 0.872 | 0.05281 | -0.018 | 16.52
8.5 | 0.875 | 0.05668 | -0.018 | 15.444
9 | 0.87 | 0.06066 | -0.018 | 14.349
9.5 | 0.858 | 0.06509 | -0.018 | 13.186
10 | 0.839 | 0.07081 | -0.018 | 11.848
10.5 | 0.814 | 0.07702 | -0.019 | 10.567
11 | 0.784 | 0.08263 | -0.019 | 9.485
11.5 | 0.75 | 0.08839 | -0.019 | 8.483
12 | 0.713 | 0.09343 | -0.02 | 7.632
12.5 | 0.675 | 0.10116 | -0.021 | 6.672

## 26. Re 500k Mach 0.00 (2)
BIGFOIL.COM POLAR EXPORT
ag25
AG25 |  |  |  | Cl Max: | 1.3126 | at alpha= | 11 | deg
XFOIL ncrit=9 |  |  |  | L/D Max: | 92.0223 | at alpha= | 4 | deg
Re: | 500000 |  |  | Cd Min: | 0.00506 | at alpha= | 0 | deg
Mach: | 0 |  |  | Cl=0 at alpha= | -2.8061 | deg
|  |  |  | @ Cl=0.1, Cd= | 0.0066512
|  |  |  | @ Cl=0.4, Cd= | 0.0054432
|  |  |  | @ Cl=0.6, Cd= | 0.0067059
alpha (deg) | Cl | Cd | Cm | Cl/Cd
-7.5 | -0.488 | 0.0729 | -0.0209 | -6.6941
-7 | -0.4627 | 0.06398 | -0.0316 | -7.2319
-6.5 | -0.4295 | 0.05298 | -0.0442 | -8.1068
-6 | -0.3873 | 0.0422 | -0.0519 | -9.1777
-5.5 | -0.363 | 0.02941 | -0.0552 | -12.3427
-5 | -0.3185 | 0.0197 | -0.0545 | -16.1675
-4.5 | -0.2502 | 0.01401 | -0.0575 | -17.8587
-4 | -0.176 | 0.0113 | -0.0612 | -15.5752
-3.5 | -0.1005 | 0.00985 | -0.0654 | -10.203
-3 | -0.0261 | 0.00844 | -0.0693 | -3.0924
-2.5 | 0.0412 | 0.00734 | -0.0721 | 5.6131
-2 | 0.1001 | 0.00665 | -0.0726 | 15.0526
-1.5 | 0.1528 | 0.00616 | -0.0716 | 24.8052
-1 | 0.2043 | 0.00573 | -0.0702 | 35.6545
-0.5 | 0.2518 | 0.00527 | -0.0675 | 47.7799
0 | 0.3047 | 0.00506 | -0.0659 | 60.2174
0.5 | 0.3597 | 0.00526 | -0.0654 | 68.384
1 | 0.4147 | 0.00551 | -0.0649 | 75.2632
1.5 | 0.4698 | 0.00579 | -0.0645 | 81.1399
2 | 0.5246 | 0.00613 | -0.0642 | 85.5791
2.5 | 0.5792 | 0.00653 | -0.0639 | 88.6983
3 | 0.6336 | 0.00699 | -0.0636 | 90.6438
3.5 | 0.6877 | 0.0075 | -0.0633 | 91.6933
4 | 0.7417 | 0.00806 | -0.063 | 92.0223
4.5 | 0.7952 | 0.00867 | -0.0627 | 91.7186
5 | 0.8482 | 0.00937 | -0.0624 | 90.5229
5.5 | 0.9006 | 0.01016 | -0.0621 | 88.6417
6 | 0.9521 | 0.01107 | -0.0617 | 86.0072
6.5 | 1.0026 | 0.01213 | -0.0611 | 82.6546
7 | 1.0518 | 0.01337 | -0.0604 | 78.6687
7.5 | 1.0987 | 0.01504 | -0.0593 | 73.0519
8 | 1.1445 | 0.01685 | -0.0579 | 67.9228
8.5 | 1.183 | 0.01974 | -0.0555 | 59.9291
9 | 1.2251 | 0.02171 | -0.0537 | 56.4302
9.5 | 1.2626 | 0.02412 | -0.0517 | 52.3466
10 | 1.2795 | 0.02998 | -0.0473 | 42.6785
10.5 | 1.3042 | 0.03364 | -0.044 | 38.7693
11 | 1.3126 | 0.03856 | -0.0396 | 34.0405
11.5 | 1.2974 | 0.04444 | -0.0343 | 29.1944
12 | 1.2713 | 0.05258 | -0.033 | 24.1784
12.5 | 1.239 | 0.0638 | -0.0373 | 19.4201
13 | 1.2028 | 0.07835 | -0.0461 | 15.3516
13.5 | 1.1631 | 0.09574 | -0.0572 | 12.1485
14 | 1.1198 | 0.1155 | -0.0691 | 9.6952
15 | 1.0321 | 0.16369 | -0.0941 | 6.3052
15.5 | 0.7399 | 0.17048 | -0.0718 | 4.3401
16 | 0.9908 | 0.21185 | -0.1148 | 4.6769

## 27. Re 500k Mach 0.10 (1)
BIGFOIL.COM POLAR EXPORT
ag25
AG25 |  |  |  | Cl Max: | 1.057 | at alpha= | 7 | deg
JavaFoil+Calcfoil stall+Eppler ext transition |  |  |  | L/D Max: | 76.436 | at alpha= | 4 | deg
Re: | 500000 |  |  | Cd Min: | 0.00646 | at alpha= | -0.5 | deg
Mach: | 0.1 |  |  | Cl=0 at alpha= | -2.7845 | deg
|  |  |  | @ Cl=0.1, Cd= | 0.0082159
|  |  |  | @ Cl=0.4, Cd= | 0.0069914
|  |  |  | @ Cl=0.6, Cd= | 0.0083734
alpha (deg) | Cl | Cd | Cm | Cl/Cd
-14 | -0.227 | 0.12641 | -0.023 | -1.796
-13.5 | -0.243 | 0.11718 | -0.023 | -2.073
-13 | -0.259 | 0.10868 | -0.022 | -2.383
-12.5 | -0.275 | 0.10295 | -0.022 | -2.673
-12 | -0.291 | 0.09615 | -0.022 | -3.028
-11.5 | -0.306 | 0.09066 | -0.022 | -3.38
-11 | -0.321 | 0.08394 | -0.022 | -3.819
-10.5 | -0.333 | 0.08365 | -0.021 | -3.98
-10 | -0.343 | 0.07853 | -0.022 | -4.367
-9.5 | -0.35 | 0.0719 | -0.021 | -4.864
-9 | -0.353 | 0.06819 | -0.021 | -5.173
-8.5 | -0.351 | 0.06373 | -0.02 | -5.51
-8 | -0.345 | 0.05821 | -0.02 | -5.919
-7.5 | -0.333 | 0.05472 | -0.019 | -6.076
-7 | -0.315 | 0.05118 | -0.02 | -6.153
-6.5 | -0.292 | 0.0489 | -0.019 | -5.968
-6 | -0.263 | 0.04486 | -0.019 | -5.874
-5.5 | -0.231 | 0.04219 | -0.019 | -5.463
-5 | -0.194 | 0.03923 | -0.019 | -4.933
-4.5 | -0.153 | 0.03702 | -0.02 | -4.14
-4 | -0.11 | 0.03514 | -0.022 | -3.139
-3.5 | -0.082 | 0.00976 | -0.062 | -8.39
-3 | -0.025 | 0.00963 | -0.063 | -2.58
-2.5 | 0.033 | 0.00948 | -0.063 | 3.492
-2 | 0.092 | 0.00826 | -0.063 | 11.093
-1.5 | 0.15 | 0.00794 | -0.063 | 18.927
-1 | 0.209 | 0.00756 | -0.063 | 27.628
-0.5 | 0.267 | 0.00646 | -0.063 | 41.369
0 | 0.326 | 0.00666 | -0.063 | 48.962
0.5 | 0.384 | 0.00691 | -0.063 | 55.643
1 | 0.443 | 0.00721 | -0.064 | 61.376
1.5 | 0.501 | 0.00758 | -0.064 | 66.066
2 | 0.559 | 0.00802 | -0.064 | 69.703
2.5 | 0.617 | 0.00852 | -0.064 | 72.406
3 | 0.675 | 0.00907 | -0.064 | 74.366
3.5 | 0.732 | 0.00966 | -0.064 | 75.765
4 | 0.788 | 0.01031 | -0.064 | 76.436
4.5 | 0.843 | 0.01106 | -0.065 | 76.265
5 | 0.895 | 0.01193 | -0.065 | 74.987
5.5 | 0.943 | 0.01295 | -0.065 | 72.807
6 | 0.986 | 0.0147 | -0.065 | 67.106
6.5 | 1.025 | 0.01545 | -0.065 | 66.332
7 | 1.057 | 0.01626 | -0.065 | 64.989
7.5 | 0.864 | 0.04944 | -0.024 | 17.467
8 | 0.871 | 0.05339 | -0.018 | 16.32
8.5 | 0.872 | 0.05696 | -0.018 | 15.305
9 | 0.864 | 0.06111 | -0.018 | 14.136
9.5 | 0.848 | 0.0657 | -0.018 | 12.905
10 | 0.824 | 0.07208 | -0.019 | 11.438
10.5 | 0.795 | 0.0781 | -0.019 | 10.175
11 | 0.76 | 0.08383 | -0.019 | 9.06
11.5 | 0.721 | 0.0886 | -0.02 | 8.133
12 | 0.679 | 0.09567 | -0.021 | 7.097

## 28. Re 500k Mach 0.10 (2)
BIGFOIL.COM POLAR EXPORT
ag25
AG25 |  |  |  | Cl Max: | 1.3003 | at alpha= | 10.5 | deg
XFOIL ncrit=9 |  |  |  | L/D Max: | 91.9605 | at alpha= | 4 | deg
Re: | 500000 |  |  | Cd Min: | 0.00508 | at alpha= | 0 | deg
Mach: | 0.1 |  |  | Cl=0 at alpha= | -2.8093 | deg
|  |  |  | @ Cl=0.1, Cd= | 0.0066724
|  |  |  | @ Cl=0.4, Cd= | 0.0054468
|  |  |  | @ Cl=0.6, Cd= | 0.0067189
alpha (deg) | Cl | Cd | Cm | Cl/Cd
-20 | -0.8086 | 0.26179 | 0.0796 | -3.0887
-19.5 | -0.7899 | 0.25502 | 0.0752 | -3.0974
-19 | -0.771 | 0.24826 | 0.0704 | -3.1056
-18.5 | -0.7534 | 0.24163 | 0.0654 | -3.118
-18 | -0.7369 | 0.23499 | 0.0605 | -3.1359
-17.5 | -0.7202 | 0.22669 | 0.0579 | -3.177
-17 | -0.7037 | 0.22021 | 0.0549 | -3.1956
-16.5 | -0.6871 | 0.21377 | 0.0514 | -3.2142
-16 | -0.6704 | 0.20703 | 0.0478 | -3.2382
-15.5 | -0.6542 | 0.20003 | 0.0442 | -3.2705
-15 | -0.6383 | 0.19292 | 0.0407 | -3.3086
-14.5 | -0.6225 | 0.18568 | 0.0369 | -3.3525
-14 | -0.6083 | 0.17853 | 0.0326 | -3.4073
-13.5 | -0.5962 | 0.17134 | 0.0285 | -3.4796
-13 | -0.5837 | 0.16398 | 0.025 | -3.5596
-12.5 | -0.5718 | 0.15641 | 0.0217 | -3.6558
-12 | -0.5642 | 0.14712 | 0.0192 | -3.835
-11.5 | -0.5505 | 0.14035 | 0.018 | -3.9223
-11 | -0.5391 | 0.13346 | 0.0156 | -4.0394
-10.5 | -0.5286 | 0.12626 | 0.0128 | -4.1866
-10 | -0.519 | 0.11876 | 0.0096 | -4.3702
-9.5 | -0.5102 | 0.11085 | 0.0057 | -4.6026
-9 | -0.4997 | 0.10264 | -0.0002 | -4.8685
-8.5 | -0.4905 | 0.09439 | -0.0052 | -5.1965
-8 | -0.4827 | 0.08566 | -0.0108 | -5.6351
-7.5 | -0.4869 | 0.0747 | -0.0183 | -6.5181
-7 | -0.463 | 0.06613 | -0.0284 | -7.0014
-6.5 | -0.4303 | 0.05483 | -0.0422 | -7.8479
-6 | -0.3879 | 0.04323 | -0.0515 | -8.9729
-5.5 | -0.3654 | 0.03022 | -0.0552 | -12.0913
-5 | -0.3219 | 0.02124 | -0.0543 | -15.1554
-4.5 | -0.2511 | 0.01426 | -0.0581 | -17.6087
-4 | -0.1764 | 0.01155 | -0.0618 | -15.2727
-3.5 | -0.1002 | 0.0099 | -0.0661 | -10.1212
-3 | -0.0257 | 0.0085 | -0.0698 | -3.0235
-2.5 | 0.0417 | 0.00738 | -0.0725 | 5.6504
-2 | 0.1002 | 0.00667 | -0.0729 | 15.0225
-1.5 | 0.1534 | 0.00619 | -0.0719 | 24.7819
-1 | 0.2053 | 0.00577 | -0.0704 | 35.5806
-0.5 | 0.2535 | 0.00531 | -0.0679 | 47.7401
0 | 0.306 | 0.00508 | -0.0661 | 60.2362
0.5 | 0.3615 | 0.00528 | -0.0656 | 68.4659
1 | 0.4169 | 0.00552 | -0.0652 | 75.5254
1.5 | 0.4722 | 0.00582 | -0.0648 | 81.134
2 | 0.5274 | 0.00617 | -0.0644 | 85.4781
2.5 | 0.5823 | 0.00657 | -0.0641 | 88.6301
3 | 0.637 | 0.00703 | -0.0638 | 90.6117
3.5 | 0.6916 | 0.00754 | -0.0635 | 91.7241
4 | 0.7458 | 0.00811 | -0.0632 | 91.9605
4.5 | 0.7997 | 0.00874 | -0.0629 | 91.4989
5 | 0.853 | 0.00946 | -0.0626 | 90.1691
5.5 | 0.9057 | 0.01026 | -0.0622 | 88.2749
6 | 0.9576 | 0.01119 | -0.0617 | 85.5764
6.5 | 1.0084 | 0.01228 | -0.0611 | 82.1173
7 | 1.058 | 0.01354 | -0.0603 | 78.1388
7.5 | 1.1053 | 0.01521 | -0.0591 | 72.6693
8 | 1.1508 | 0.01715 | -0.0575 | 67.102
8.5 | 1.1887 | 0.02018 | -0.0549 | 58.9049
9 | 1.2303 | 0.02226 | -0.053 | 55.2695
9.5 | 1.2655 | 0.02507 | -0.0506 | 50.4787
10 | 1.2793 | 0.03136 | -0.0459 | 40.794
10.5 | 1.3003 | 0.03526 | -0.0423 | 36.8775
11 | 1.2983 | 0.04054 | -0.0369 | 32.0252
11.5 | 1.2777 | 0.04726 | -0.0331 | 27.0355
12 | 1.249 | 0.05667 | -0.0344 | 22.0399
12.5 | 1.2156 | 0.06938 | -0.0411 | 17.5209
13 | 1.1789 | 0.08519 | -0.0512 | 13.8385
13.5 | 1.1389 | 0.10334 | -0.0625 | 11.0209
14 | 1.0945 | 0.12382 | -0.0742 | 8.8394
14.5 | 1.0178 | 0.16014 | -0.092 | 6.3557
15 | 0.9822 | 0.18532 | -0.103 | 5.3
15.5 | 0.98 | 0.20199 | -0.1089 | 4.8517

## 29. Re 500k Mach 0.25 (1)
BIGFOIL.COM POLAR EXPORT
ag25
AG25 |  |  |  | Cl Max: | 1.066 | at alpha= | 7 | deg
JavaFoil+Calcfoil stall+Eppler ext transition |  |  |  | L/D Max: | 76.189 | at alpha= | 4 | deg
Re: | 500000 |  |  | Cd Min: | 0.00676 | at alpha= | 0 | deg
Mach: | 0.25 |  |  | Cl=0 at alpha= | -2.7881 | deg
|  |  |  | @ Cl=0.1, Cd= | 0.008379
|  |  |  | @ Cl=0.4, Cd= | 0.10662
|  |  |  | @ Cl=0.6, Cd= | 0.10662
alpha (deg) | Cl | Cd | Cm | Cl/Cd
-12.5 | -0.055 | 0.1036 | -0.024 | -0.529
-12 | -0.052 | 0.10495 | -0.024 | -0.495
-11.5 | -0.049 | 0.09761 | -0.024 | -0.504
-11 | -0.065 | 0.08921 | -0.023 | -0.726
-10.5 | -0.144 | 0.08323 | -0.023 | -1.725
-10 | -0.189 | 0.07744 | -0.023 | -2.447
-9.5 | -0.227 | 0.0804 | -0.022 | -2.825
-9 | -0.258 | 0.07339 | -0.022 | -3.51
-8.5 | -0.28 | 0.06819 | -0.022 | -4.112
-8 | -0.294 | 0.06235 | -0.021 | -4.724
-7.5 | -0.299 | 0.05836 | -0.021 | -5.132
-7 | -0.295 | 0.05272 | -0.021 | -5.598
-6.5 | -0.282 | 0.04944 | -0.02 | -5.695
-6 | -0.26 | 0.04732 | -0.02 | -5.488
-5.5 | -0.231 | 0.043 | -0.02 | -5.364
-5 | -0.196 | 0.03993 | -0.02 | -4.9
-4.5 | -0.156 | 0.03737 | -0.02 | -4.175
-4 | -0.113 | 0.03543 | -0.021 | -3.181
-3.5 | -0.067 | 0.0337 | -0.024 | -1.997
-3 | -0.025 | 0.00972 | -0.064 | -2.623
-2.5 | 0.034 | 0.00958 | -0.064 | 3.551
-2 | 0.094 | 0.00841 | -0.065 | 11.184
-1.5 | 0.154 | 0.0081 | -0.065 | 19.057
-1 | 0.215 | 0.00781 | -0.065 | 27.494
-0.5 | 0.275 | 0.0069 | -0.065 | 39.845
0 | 0.335 | 0.00676 | -0.065 | 49.587
0.5 | 0.395 | 0.00702 | -0.065 | 56.258
1 | 0.455 | 0.00734 | -0.065 | 61.956
1.5 | 0.515 | 0.00774 | -0.066 | 66.491
2 | 0.574 | 0.0082 | -0.066 | 70.022
2.5 | 0.634 | 0.00874 | -0.066 | 72.509
3 | 0.693 | 0.0093 | -0.066 | 74.497
3.5 | 0.752 | 0.00991 | -0.066 | 75.818
4 | 0.81 | 0.01063 | -0.066 | 76.189
4.5 | 0.866 | 0.01147 | -0.066 | 75.488
5 | 0.918 | 0.01235 | -0.066 | 74.299
5.5 | 0.965 | 0.01349 | -0.067 | 71.532
6 | 1.007 | 0.0152 | -0.067 | 66.241
6.5 | 1.041 | 0.01608 | -0.067 | 64.745
7 | 1.066 | 0.01698 | -0.067 | 62.777
7.5 | 0.861 | 0.05036 | -0.019 | 17.099
8 | 0.856 | 0.0545 | -0.019 | 15.702
8.5 | 0.837 | 0.0595 | -0.019 | 14.062
9 | 0.803 | 0.06469 | -0.019 | 12.419
9.5 | 0.756 | 0.07092 | -0.02 | 10.658
10 | 0.695 | 0.07792 | -0.02 | 8.921
10.5 | 0.623 | 0.08176 | -0.021 | 7.618
11 | 0.541 | 0.08975 | -0.021 | 6.031
11.5 | 0.452 | 0.09709 | -0.022 | 4.66
12 | 0.357 | 0.10662 | -0.022 | 3.349

## 30. Re 500k Mach 0.25 (2)
BIGFOIL.COM POLAR EXPORT
ag25
AG25 |  |  |  | Cl Max: | 1.2722 | at alpha= | 9.5 | deg
XFOIL ncrit=9 |  |  |  | L/D Max: | 91.6329 | at alpha= | 4 | deg
Re: | 500000 |  |  | Cd Min: | 0.00516 | at alpha= | 0 | deg
Mach: | 0.25 |  |  | Cl=0 at alpha= | -99 | deg
|  |  |  | @ Cl=0.1, Cd= | 0.00516
|  |  |  | @ Cl=0.4, Cd= | 0.0055096
|  |  |  | @ Cl=0.6, Cd= | 0.0067635
alpha (deg) | Cl | Cd | Cm | Cl/Cd
0 | 0.3141 | 0.00516 | -0.0675 | 60.8721
0.5 | 0.3715 | 0.00538 | -0.0671 | 69.052
1 | 0.4287 | 0.00564 | -0.0666 | 76.0106
1.5 | 0.4858 | 0.00595 | -0.0662 | 81.6471
2 | 0.5428 | 0.00633 | -0.0658 | 85.7504
2.5 | 0.5996 | 0.00676 | -0.0654 | 88.6982
3 | 0.6561 | 0.00725 | -0.065 | 90.4966
3.5 | 0.7126 | 0.00779 | -0.0646 | 91.4763
4 | 0.7688 | 0.00839 | -0.0642 | 91.6329
4.5 | 0.8247 | 0.00907 | -0.0638 | 90.9261
5 | 0.88 | 0.00984 | -0.0632 | 89.4309
5.5 | 0.9347 | 0.01073 | -0.0626 | 87.1109
6 | 0.9883 | 0.01178 | -0.0618 | 83.8964
6.5 | 1.0405 | 0.01306 | -0.0608 | 79.6708
7 | 1.091 | 0.01465 | -0.0594 | 74.471
7.5 | 1.1376 | 0.01689 | -0.0572 | 67.3535
8 | 1.178 | 0.01987 | -0.0543 | 59.2854
8.5 | 1.2152 | 0.02316 | -0.051 | 52.4698
9 | 1.2513 | 0.02617 | -0.0479 | 47.8143
9.5 | 1.2722 | 0.03085 | -0.0437 | 41.2382
10 | 1.2644 | 0.03766 | -0.0377 | 33.5741
11 | 1.2089 | 0.05494 | -0.0354 | 22.004
11.5 | 1.1783 | 0.06767 | -0.0427 | 17.4124

## 31. Re 500k Mach 0.50 (1)
BIGFOIL.COM POLAR EXPORT
ag25
AG25 |  |  |  | Cl Max: | 1.204 | at alpha= | 20 | deg
JavaFoil+Calcfoil stall+Eppler ext transition |  |  |  | L/D Max: | 75.116 | at alpha= | 3.5 | deg
Re: | 500000 |  |  | Cd Min: | 0.00746 | at alpha= | 0 | deg
Mach: | 0.5 |  |  | Cl=0 at alpha= | -2.8115 | deg
|  |  |  | @ Cl=0.1, Cd= | 0.0092042
|  |  |  | @ Cl=0.4, Cd= | 0.0074872
|  |  |  | @ Cl=0.6, Cd= | 0.0086964
alpha (deg) | Cl | Cd | Cm | Cl/Cd
-20 | -0.918 | 0.22939 | -0.038 | -4.003
-19.5 | -0.893 | 0.22454 | -0.038 | -3.975
-19 | -0.865 | 0.21679 | -0.037 | -3.988
-18.5 | -0.839 | 0.21053 | -0.037 | -3.983
-18 | -0.813 | 0.20379 | -0.037 | -3.987
-17.5 | -0.787 | 0.19512 | -0.037 | -4.032
-17 | -0.761 | 0.19108 | -0.037 | -3.981
-16.5 | -0.733 | 0.18243 | -0.035 | -4.019
-16 | -0.707 | 0.17764 | -0.035 | -3.978
-15.5 | -0.68 | 0.17084 | -0.035 | -3.983
-15 | -0.654 | 0.16625 | -0.035 | -3.935
-14.5 | -0.628 | 0.16191 | -0.035 | -3.878
-14 | -0.601 | 0.15505 | -0.034 | -3.874
-13.5 | -0.574 | 0.14616 | -0.033 | -3.926
-13 | -0.547 | 0.14275 | -0.033 | -3.835
-12.5 | -0.521 | 0.13903 | -0.033 | -3.748
-12 | -0.495 | 0.13505 | -0.033 | -3.662
-11.5 | -0.467 | 0.12838 | -0.031 | -3.639
-11 | -0.441 | 0.1245 | -0.031 | -3.539
-10.5 | -0.414 | 0.12147 | -0.031 | -3.408
-10 | -0.387 | 0.11855 | -0.031 | -3.268
-9.5 | -0.36 | 0.1064 | -0.029 | -3.386
-9 | -0.334 | 0.10354 | -0.029 | -3.222
-8.5 | -0.307 | 0.10089 | -0.029 | -3.042
-8 | -0.28 | 0.09621 | -0.029 | -2.912
-7.5 | -0.253 | 0.06382 | -0.028 | -3.967
-7 | -0.226 | 0.0552 | -0.028 | -4.102
-6.5 | -0.2 | 0.06313 | -0.026 | -3.161
-6 | -0.173 | 0.04993 | -0.026 | -3.458
-5.5 | -0.146 | 0.04643 | -0.025 | -3.141
-5 | -0.119 | 0.04389 | -0.025 | -2.71
-4.5 | -0.153 | 0.04023 | -0.023 | -3.813
-4 | -0.119 | 0.03743 | -0.023 | -3.19
-3.5 | -0.073 | 0.03509 | -0.023 | -2.09
-3 | -0.023 | 0.0329 | -0.03 | -0.688
-2.5 | 0.038 | 0.01 | -0.072 | 3.781
-2 | 0.105 | 0.00914 | -0.072 | 11.49
-1.5 | 0.172 | 0.00869 | -0.072 | 19.859
-1 | 0.24 | 0.00845 | -0.073 | 28.398
-0.5 | 0.307 | 0.00828 | -0.073 | 37.104
0 | 0.374 | 0.00746 | -0.073 | 50.182
0.5 | 0.441 | 0.00753 | -0.073 | 58.624
1 | 0.508 | 0.00797 | -0.073 | 63.784
1.5 | 0.575 | 0.00848 | -0.073 | 67.842
2 | 0.642 | 0.00906 | -0.073 | 70.822
2.5 | 0.708 | 0.00969 | -0.074 | 73.036
3 | 0.773 | 0.01036 | -0.074 | 74.681
3.5 | 0.838 | 0.01116 | -0.074 | 75.116
4 | 0.902 | 0.01212 | -0.074 | 74.437
4.5 | 0.962 | 0.01318 | -0.074 | 72.969
5 | 1.012 | 0.01459 | -0.074 | 69.329
5.5 | 1.045 | 0.01692 | -0.074 | 61.791
6 | 1.048 | 0.01852 | -0.075 | 56.581
6.5 | 0.767 | 0.04868 | -0.021 | 15.76
7 | 0.522 | 0.0543 | -0.023 | 9.616
7.5 | 0.549 | 0.06072 | -0.025 | 9.035
8 | 0.575 | 0.07988 | -0.027 | 7.199
8.5 | 0.601 | 0.07592 | -0.028 | 7.923
9 | 0.628 | 0.10668 | -0.03 | 5.888
9.5 | 0.654 | 0.10931 | -0.03 | 5.986
10 | 0.681 | 0.11516 | -0.032 | 5.913
10.5 | 0.707 | 0.1192 | -0.032 | 5.931
11 | 0.734 | 0.12802 | -0.035 | 5.734
11.5 | 0.76 | 0.1314 | -0.035 | 5.783
12 | 0.788 | 0.14282 | -0.038 | 5.514
12.5 | 0.813 | 0.1458 | -0.038 | 5.579
13 | 0.839 | 0.15189 | -0.038 | 5.525
13.5 | 0.867 | 0.16086 | -0.04 | 5.388
14 | 0.892 | 0.16424 | -0.04 | 5.434
14.5 | 0.918 | 0.17078 | -0.04 | 5.376
15 | 0.946 | 0.17793 | -0.042 | 5.315
15.5 | 0.971 | 0.18306 | -0.042 | 5.307
16 | 0.997 | 0.18751 | -0.043 | 5.317
16.5 | 1.023 | 0.1965 | -0.043 | 5.206
17 | 1.05 | 0.20348 | -0.045 | 5.161
17.5 | 1.075 | 0.2093 | -0.045 | 5.138
18 | 1.101 | 0.20864 | -0.045 | 5.276
18.5 | 1.129 | 0.22261 | -0.046 | 5.07
19 | 1.154 | 0.22262 | -0.047 | 5.182
19.5 | 1.178 | 0.23044 | -0.047 | 5.114
20 | 1.204 | 0.23518 | -0.047 | 5.121

## 32. Re 500k Mach 0.50 (2)
BIGFOIL.COM POLAR EXPORT
ag25
AG25 |  |  |  | Cl Max: | 1.2289 | at alpha= | 7.5 | deg
XFOIL ncrit=9 |  |  |  | L/D Max: | 90.8446 | at alpha= | 3.5 | deg
Re: | 500000 |  |  | Cd Min: | 0.00582 | at alpha= | 0.5 | deg
Mach: | 0.5 |  |  | Cl=0 at alpha= | -2.8063 | deg
|  |  |  | @ Cl=0.1, Cd= | 0.0076353
|  |  |  | @ Cl=0.4, Cd= | 0.0058559
|  |  |  | @ Cl=0.6, Cd= | 0.0069767
alpha (deg) | Cl | Cd | Cm | Cl/Cd
-20 | -0.8946 | 0.2907 | 0.0941 | -3.0774
-19.5 | -0.8717 | 0.28252 | 0.0883 | -3.0854
-18.5 | -0.8266 | 0.26446 | 0.079 | -3.1256
-18 | -0.8044 | 0.2563 | 0.0744 | -3.1385
-17.5 | -0.7818 | 0.24814 | 0.0695 | -3.1506
-17 | -0.759 | 0.2399 | 0.0647 | -3.1638
-16.5 | -0.7358 | 0.23156 | 0.0598 | -3.1776
-16 | -0.7124 | 0.22365 | 0.0539 | -3.1853
-15.5 | -0.6912 | 0.21584 | 0.0486 | -3.2024
-15 | -0.6707 | 0.20794 | 0.0436 | -3.2254
-14 | -0.6292 | 0.19012 | 0.0367 | -3.3095
-13.5 | -0.6095 | 0.1822 | 0.0336 | -3.3452
-13 | -0.5904 | 0.17447 | 0.0301 | -3.384
-12.5 | -0.5718 | 0.16665 | 0.0265 | -3.4311
-12 | -0.5541 | 0.15879 | 0.0229 | -3.4895
-11.5 | -0.5371 | 0.15085 | 0.0193 | -3.5605
-11 | -0.5219 | 0.14323 | 0.014 | -3.6438
-10.5 | -0.5088 | 0.13556 | 0.0096 | -3.7533
-10 | -0.4949 | 0.12758 | 0.006 | -3.8791
-9.5 | -0.4826 | 0.11857 | 0.0051 | -4.0702
-9 | -0.4684 | 0.11145 | 0.0028 | -4.2028
-8.5 | -0.4552 | 0.10414 | -0.0004 | -4.371
-8 | -0.4418 | 0.09672 | -0.0073 | -4.5678
-7.5 | -0.4284 | 0.08902 | -0.0121 | -4.8124
-7 | -0.4235 | 0.07988 | -0.0168 | -5.3017
-6.5 | -0.4155 | 0.07256 | -0.0195 | -5.7263
-6 | -0.4018 | 0.06517 | -0.0253 | -6.1654
-5.5 | -0.3869 | 0.05698 | -0.0336 | -6.7901
-5 | -0.3677 | 0.04763 | -0.043 | -7.7199
-4 | -0.19 | 0.01743 | -0.0789 | -10.9007
-3.5 | -0.1038 | 0.01249 | -0.0829 | -8.3106
-3 | -0.0265 | 0.01014 | -0.0834 | -2.6134
-2.5 | 0.0419 | 0.00859 | -0.0825 | 4.8778
-2 | 0.1058 | 0.00754 | -0.0813 | 14.0318
-1.5 | 0.1694 | 0.00695 | -0.0802 | 24.3741
-1 | 0.2331 | 0.0066 | -0.0791 | 35.3182
-0.5 | 0.2963 | 0.00631 | -0.0779 | 46.9572
0 | 0.3547 | 0.00596 | -0.0755 | 59.5134
0.5 | 0.4156 | 0.00582 | -0.0733 | 71.4089
1 | 0.481 | 0.00617 | -0.0727 | 77.9579
1.5 | 0.5462 | 0.00658 | -0.0722 | 83.0091
2 | 0.6113 | 0.00706 | -0.0715 | 86.5864
2.5 | 0.6764 | 0.0076 | -0.0708 | 89
3 | 0.7416 | 0.0082 | -0.07 | 90.439
3.5 | 0.8067 | 0.00888 | -0.0691 | 90.8446
4 | 0.8717 | 0.00966 | -0.0679 | 90.2381
4.5 | 0.9365 | 0.01055 | -0.0664 | 88.7678
5 | 1.0008 | 0.01161 | -0.0646 | 86.2016
5.5 | 1.0639 | 0.01291 | -0.0623 | 82.409
6 | 1.124 | 0.01471 | -0.0594 | 76.4106
6.5 | 1.1745 | 0.01774 | -0.0547 | 66.2063
7 | 1.2108 | 0.02201 | -0.0485 | 55.0114
7.5 | 1.2289 | 0.0278 | -0.0416 | 44.205
8 | 1.2162 | 0.03475 | -0.0351 | 34.9986
8.5 | 1.1885 | 0.0441 | -0.0354 | 26.9501
9 | 1.1568 | 0.05686 | -0.0433 | 20.3447
9.5 | 1.1237 | 0.07188 | -0.0539 | 15.633
10 | 1.0897 | 0.08731 | -0.0633 | 12.4808
10.5 | 1.0572 | 0.10255 | -0.0713 | 10.3091
11 | 1.0286 | 0.11759 | -0.0787 | 8.7473
11.5 | 1.0076 | 0.13225 | -0.0859 | 7.6189
12 | 0.996 | 0.14626 | -0.0928 | 6.8098
12.5 | 0.9922 | 0.1596 | -0.0995 | 6.2168

## 33. Re 750k Mach 0.00 (1)
BIGFOIL.COM POLAR EXPORT
ag25
AG25 |  |  |  | Cl Max: | 1.077 | at alpha= | 7.5 | deg
JavaFoil+Calcfoil stall+Eppler ext transition |  |  |  | L/D Max: | 83.979 | at alpha= | 4 | deg
Re: | 750000 |  |  | Cd Min: | 0.00608 | at alpha= | 0 | deg
Mach: | 0 |  |  | Cl=0 at alpha= | -2.7845 | deg
|  |  |  | @ Cl=0.1, Cd= | 0.0075919
|  |  |  | @ Cl=0.4, Cd= | 0.0064054
|  |  |  | @ Cl=0.6, Cd= | 0.0076086
alpha (deg) | Cl | Cd | Cm | Cl/Cd
-14.5 | -0.25 | 0.11804 | -0.024 | -2.116
-14 | -0.264 | 0.11155 | -0.024 | -2.363
-13.5 | -0.278 | 0.11001 | -0.023 | -2.523
-13 | -0.292 | 0.10197 | -0.023 | -2.861
-12.5 | -0.306 | 0.09756 | -0.023 | -3.134
-12 | -0.319 | 0.09096 | -0.023 | -3.51
-11.5 | -0.332 | 0.08454 | -0.022 | -3.925
-11 | -0.343 | 0.08009 | -0.022 | -4.283
-10.5 | -0.352 | 0.0747 | -0.022 | -4.719
-10 | -0.359 | 0.07021 | -0.022 | -5.119
-9.5 | -0.363 | 0.06682 | -0.022 | -5.436
-9 | -0.363 | 0.06324 | -0.021 | -5.746
-8.5 | -0.359 | 0.05994 | -0.021 | -5.993
-8 | -0.35 | 0.05621 | -0.021 | -6.233
-7.5 | -0.336 | 0.05284 | -0.02 | -6.365
-7 | -0.317 | 0.04897 | -0.02 | -6.476
-6.5 | -0.293 | 0.04572 | -0.02 | -6.405
-6 | -0.264 | 0.04292 | -0.02 | -6.145
-5.5 | -0.23 | 0.04064 | -0.019 | -5.666
-5 | -0.193 | 0.0383 | -0.019 | -5.04
-4.5 | -0.153 | 0.03614 | -0.021 | -4.227
-4 | -0.11 | 0.03425 | -0.025 | -3.212
-3.5 | -0.082 | 0.00914 | -0.062 | -8.918
-3 | -0.025 | 0.00901 | -0.062 | -2.745
-2.5 | 0.033 | 0.00888 | -0.062 | 3.711
-2 | 0.091 | 0.00764 | -0.063 | 11.927
-1.5 | 0.149 | 0.00733 | -0.063 | 20.396
-1 | 0.208 | 0.00708 | -0.063 | 29.359
-0.5 | 0.266 | 0.00668 | -0.063 | 39.814
0 | 0.324 | 0.00608 | -0.063 | 53.33
0.5 | 0.382 | 0.00632 | -0.063 | 60.506
1 | 0.441 | 0.0066 | -0.063 | 66.722
1.5 | 0.498 | 0.00693 | -0.063 | 71.883
2 | 0.556 | 0.00729 | -0.064 | 76.26
2.5 | 0.614 | 0.00771 | -0.064 | 79.645
3 | 0.671 | 0.00817 | -0.064 | 82.117
3.5 | 0.728 | 0.00872 | -0.064 | 83.487
4 | 0.785 | 0.00934 | -0.064 | 83.979
4.5 | 0.839 | 0.01005 | -0.064 | 83.548
5 | 0.891 | 0.01087 | -0.064 | 81.968
5.5 | 0.939 | 0.01183 | -0.064 | 79.338
6 | 0.983 | 0.01356 | -0.065 | 72.433
6.5 | 1.021 | 0.01424 | -0.065 | 71.733
7 | 1.054 | 0.01495 | -0.065 | 70.487
7.5 | 1.077 | 0.01571 | -0.065 | 68.556
8 | 0.873 | 0.05172 | -0.021 | 16.877
8.5 | 0.876 | 0.05521 | -0.021 | 15.864
9 | 0.871 | 0.05905 | -0.019 | 14.745
9.5 | 0.858 | 0.06372 | -0.021 | 13.473
10 | 0.839 | 0.06916 | -0.019 | 12.134
10.5 | 0.814 | 0.07308 | -0.021 | 11.14
11 | 0.784 | 0.0789 | -0.021 | 9.935
11.5 | 0.75 | 0.08362 | -0.021 | 8.969
12 | 0.713 | 0.08906 | -0.022 | 8.01
12.5 | 0.675 | 0.09606 | -0.023 | 7.028

## 34. Re 750k Mach 0.00 (2)
BIGFOIL.COM POLAR EXPORT
ag25
AG25 |  |  |  | Cl Max: | 1.3583 | at alpha= | 11.5 | deg
XFOIL ncrit=9 |  |  |  | L/D Max: | 100.568 | at alpha= | 4 | deg
Re: | 750000 |  |  | Cd Min: | 0.00465 | at alpha= | 0.5 | deg
Mach: | 0 |  |  | Cl=0 at alpha= | -2.8673 | deg
|  |  |  | @ Cl=0.1, Cd= | 0.0059927
|  |  |  | @ Cl=0.4, Cd= | 0.0048457
|  |  |  | @ Cl=0.6, Cd= | 0.0061256
alpha (deg) | Cl | Cd | Cm | Cl/Cd
-5 | -0.2837 | 0.01385 | -0.0613 | -20.4838
-4.5 | -0.2137 | 0.01055 | -0.0644 | -20.2559
-4 | -0.1411 | 0.00919 | -0.0681 | -15.3536
-3.5 | -0.0744 | 0.00813 | -0.0702 | -9.1513
-3 | -0.0142 | 0.00735 | -0.0708 | -1.932
-2.5 | 0.0393 | 0.00663 | -0.0702 | 5.9276
-2 | 0.0923 | 0.00605 | -0.0695 | 15.2562
-1.5 | 0.1461 | 0.00565 | -0.0689 | 25.8584
-1 | 0.2002 | 0.00539 | -0.0683 | 37.1429
-0.5 | 0.2545 | 0.00511 | -0.0677 | 49.8043
0 | 0.3052 | 0.00477 | -0.0662 | 63.9832
0.5 | 0.358 | 0.00465 | -0.0649 | 76.9892
1 | 0.4138 | 0.00491 | -0.0647 | 84.277
1.5 | 0.4694 | 0.00522 | -0.0645 | 89.9234
2 | 0.5248 | 0.00558 | -0.0644 | 94.0502
2.5 | 0.5801 | 0.00597 | -0.0643 | 97.1692
3 | 0.6351 | 0.0064 | -0.0642 | 99.2344
3.5 | 0.6898 | 0.00688 | -0.064 | 100.2616
4 | 0.7442 | 0.0074 | -0.0639 | 100.5676
4.5 | 0.7983 | 0.00797 | -0.0637 | 100.1631
5 | 0.8518 | 0.0086 | -0.0635 | 99.0465
5.5 | 0.9047 | 0.00934 | -0.0632 | 96.863
6 | 0.9566 | 0.01021 | -0.0628 | 93.6925
6.5 | 1.0078 | 0.01117 | -0.0623 | 90.2238
7 | 1.0581 | 0.01223 | -0.0618 | 86.5168
7.5 | 1.1065 | 0.01364 | -0.0608 | 81.1217
8 | 1.1542 | 0.01514 | -0.0596 | 76.2351
8.5 | 1.1991 | 0.01698 | -0.0582 | 70.6184
9 | 1.2426 | 0.01882 | -0.0566 | 66.0255
9.5 | 1.2835 | 0.02086 | -0.0547 | 61.5292
10 | 1.3213 | 0.02308 | -0.0527 | 57.2487
10.5 | 1.3426 | 0.02734 | -0.0489 | 49.1075
11 | 1.3544 | 0.03232 | -0.0443 | 41.9059
11.5 | 1.3583 | 0.03651 | -0.0393 | 37.2035
12 | 1.3436 | 0.04228 | -0.0349 | 31.7786
12.5 | 1.32 | 0.0506 | -0.0349 | 26.087
13 | 1.2897 | 0.06213 | -0.0397 | 20.7581
13.5 | 1.2535 | 0.07701 | -0.0485 | 16.2771
14 | 1.2123 | 0.09448 | -0.0589 | 12.8313
14.5 | 1.1666 | 0.11396 | -0.0698 | 10.2369
15.5 | 0.9999 | 0.19121 | -0.1066 | 5.2293
16 | 0.9916 | 0.20896 | -0.1141 | 4.7454
16.5 | 1.0054 | 0.21936 | -0.1199 | 4.5833

## 35. Re 750k Mach 0.10 (1)
BIGFOIL.COM POLAR EXPORT
ag25
AG25 |  |  |  | Cl Max: | 1.078 | at alpha= | 7.5 | deg
JavaFoil+Calcfoil stall+Eppler ext transition |  |  |  | L/D Max: | 83.892 | at alpha= | 4 | deg
Re: | 750000 |  |  | Cd Min: | 0.0061 | at alpha= | 0 | deg
Mach: | 0.1 |  |  | Cl=0 at alpha= | -2.7845 | deg
|  |  |  | @ Cl=0.1, Cd= | 0.0076172
|  |  |  | @ Cl=0.4, Cd= | 0.0064159
|  |  |  | @ Cl=0.6, Cd= | 0.0076169
alpha (deg) | Cl | Cd | Cm | Cl/Cd
-14 | -0.227 | 0.11383 | -0.024 | -1.996
-13.5 | -0.243 | 0.10602 | -0.024 | -2.292
-13 | -0.259 | 0.10518 | -0.023 | -2.463
-12.5 | -0.275 | 0.0978 | -0.023 | -2.814
-12 | -0.291 | 0.09251 | -0.023 | -3.149
-11.5 | -0.307 | 0.0856 | -0.023 | -3.581
-11 | -0.321 | 0.08002 | -0.023 | -4.008
-10.5 | -0.333 | 0.07611 | -0.022 | -4.376
-10 | -0.343 | 0.07044 | -0.022 | -4.87
-9.5 | -0.35 | 0.06693 | -0.022 | -5.227
-9 | -0.353 | 0.06305 | -0.022 | -5.596
-8.5 | -0.351 | 0.06126 | -0.021 | -5.734
-8 | -0.345 | 0.056 | -0.021 | -6.155
-7.5 | -0.333 | 0.05269 | -0.02 | -6.313
-7 | -0.315 | 0.04924 | -0.02 | -6.396
-6.5 | -0.292 | 0.04599 | -0.02 | -6.346
-6 | -0.264 | 0.04297 | -0.02 | -6.132
-5.5 | -0.231 | 0.04097 | -0.019 | -5.627
-5 | -0.194 | 0.03837 | -0.019 | -5.044
-4.5 | -0.153 | 0.03619 | -0.021 | -4.236
-4 | -0.11 | 0.03437 | -0.024 | -3.212
-3.5 | -0.082 | 0.00915 | -0.062 | -8.952
-3 | -0.025 | 0.00902 | -0.063 | -2.754
-2.5 | 0.033 | 0.00889 | -0.063 | 3.724
-2 | 0.092 | 0.00766 | -0.063 | 11.952
-1.5 | 0.15 | 0.00735 | -0.063 | 20.434
-1 | 0.209 | 0.00711 | -0.063 | 29.385
-0.5 | 0.267 | 0.00675 | -0.063 | 39.642
0 | 0.326 | 0.0061 | -0.063 | 53.461
0.5 | 0.384 | 0.00634 | -0.063 | 60.629
1 | 0.443 | 0.00662 | -0.064 | 66.834
1.5 | 0.501 | 0.00696 | -0.064 | 71.993
2 | 0.559 | 0.00732 | -0.064 | 76.336
2.5 | 0.617 | 0.00774 | -0.064 | 79.681
3 | 0.675 | 0.0082 | -0.064 | 82.208
3.5 | 0.732 | 0.00877 | -0.064 | 83.405
4 | 0.788 | 0.0094 | -0.064 | 83.892
4.5 | 0.843 | 0.0101 | -0.065 | 83.48
5 | 0.895 | 0.01094 | -0.065 | 81.803
5.5 | 0.943 | 0.01191 | -0.065 | 79.179
6 | 0.986 | 0.01365 | -0.065 | 72.268
6.5 | 1.025 | 0.01434 | -0.065 | 71.451
7 | 1.057 | 0.01508 | -0.065 | 70.076
7.5 | 1.078 | 0.01584 | -0.065 | 68.03
8 | 0.872 | 0.0519 | -0.021 | 16.797
8.5 | 0.872 | 0.05544 | -0.021 | 15.731
9 | 0.864 | 0.05916 | -0.019 | 14.603
9.5 | 0.848 | 0.06413 | -0.02 | 13.223
10 | 0.825 | 0.06935 | -0.021 | 11.893
10.5 | 0.795 | 0.07398 | -0.021 | 10.745
11 | 0.76 | 0.07891 | -0.021 | 9.628
11.5 | 0.721 | 0.0841 | -0.022 | 8.571
12 | 0.679 | 0.09099 | -0.022 | 7.464
12.5 | 0.636 | 0.09658 | -0.023 | 6.587

## 36. Re 750k Mach 0.10 (2)
BIGFOIL.COM POLAR EXPORT
ag25
AG25 |  |  |  | Cl Max: | 1.3467 | at alpha= | 11 | deg
XFOIL ncrit=9 |  |  |  | L/D Max: | 100.605 | at alpha= | 4 | deg
Re: | 750000 |  |  | Cd Min: | 0.00467 | at alpha= | 0.5 | deg
Mach: | 0.1 |  |  | Cl=0 at alpha= | -2.863 | deg
|  |  |  | @ Cl=0.1, Cd= | 0.0060246
|  |  |  | @ Cl=0.4, Cd= | 0.0048559
|  |  |  | @ Cl=0.6, Cd= | 0.0061229
alpha (deg) | Cl | Cd | Cm | Cl/Cd
-5 | -0.285 | 0.01427 | -0.0619 | -19.972
-4.5 | -0.2145 | 0.01083 | -0.065 | -19.8061
-4 | -0.1415 | 0.00926 | -0.0687 | -15.2808
-3.5 | -0.0745 | 0.00817 | -0.0707 | -9.1187
-3 | -0.0148 | 0.00739 | -0.0711 | -2.0027
-2.5 | 0.0392 | 0.00666 | -0.0705 | 5.8859
-2 | 0.0925 | 0.00608 | -0.0698 | 15.2138
-1.5 | 0.1466 | 0.00568 | -0.0692 | 25.8099
-1 | 0.2013 | 0.00541 | -0.0686 | 37.2089
-0.5 | 0.2558 | 0.00514 | -0.068 | 49.7665
0 | 0.3071 | 0.00481 | -0.0666 | 63.8462
0.5 | 0.3599 | 0.00467 | -0.0652 | 77.0664
1 | 0.416 | 0.00493 | -0.065 | 84.3813
1.5 | 0.472 | 0.00524 | -0.0648 | 90.0763
2 | 0.5277 | 0.0056 | -0.0647 | 94.2321
2.5 | 0.5833 | 0.00599 | -0.0645 | 97.379
3 | 0.6386 | 0.00643 | -0.0644 | 99.3157
3.5 | 0.6937 | 0.00691 | -0.0643 | 100.3907
4 | 0.7485 | 0.00744 | -0.0641 | 100.6048
4.5 | 0.8029 | 0.00802 | -0.0639 | 100.1122
5 | 0.8568 | 0.00868 | -0.0636 | 98.7097
5.5 | 0.91 | 0.00942 | -0.0633 | 96.603
6 | 0.9624 | 0.01028 | -0.0629 | 93.6187
6.5 | 1.0137 | 0.01131 | -0.0623 | 89.6286
7 | 1.0643 | 0.01242 | -0.0616 | 85.6924
7.5 | 1.1134 | 0.01378 | -0.0607 | 80.7983
8 | 1.161 | 0.01539 | -0.0593 | 75.4386
8.5 | 1.2037 | 0.01766 | -0.0575 | 68.1597
9 | 1.2485 | 0.01934 | -0.0559 | 64.5553
9.5 | 1.2884 | 0.02155 | -0.0538 | 59.7865
10 | 1.3243 | 0.02406 | -0.0514 | 55.0416
10.5 | 1.336 | 0.02959 | -0.0466 | 45.1504
11 | 1.3467 | 0.03423 | -0.042 | 39.3427
11.5 | 1.3389 | 0.03907 | -0.0365 | 34.2693
12 | 1.3188 | 0.04614 | -0.0342 | 28.5826
12.5 | 1.2914 | 0.05622 | -0.0371 | 22.9705
13 | 1.2583 | 0.06971 | -0.0446 | 18.0505
13.5 | 1.2199 | 0.08612 | -0.0546 | 14.1651
14 | 1.1774 | 0.10444 | -0.0652 | 11.2735
15 | 1.1037 | 0.14191 | -0.085 | 7.7775
15.5 | 1.0841 | 0.15853 | -0.0935 | 6.8385
16 | 0.9934 | 0.21003 | -0.115 | 4.7298

## 37. Re 750k Mach 0.25 (1)
BIGFOIL.COM POLAR EXPORT
ag25
AG25 |  |  |  | Cl Max: | 1.076 | at alpha= | 7.5 | deg
JavaFoil+Calcfoil stall+Eppler ext transition |  |  |  | L/D Max: | 83.575 | at alpha= | 4 | deg
Re: | 750000 |  |  | Cd Min: | 0.00644 | at alpha= | 0.5 | deg
Mach: | 0.25 |  |  | Cl=0 at alpha= | -2.7881 | deg
|  |  |  | @ Cl=0.1, Cd= | 0.007771
|  |  |  | @ Cl=0.4, Cd= | 0.10322
|  |  |  | @ Cl=0.6, Cd= | 0.10322
alpha (deg) | Cl | Cd | Cm | Cl/Cd
-12.5 | -0.055 | 0.09827 | -0.025 | -0.558
-12 | -0.052 | 0.09322 | -0.025 | -0.558
-11.5 | -0.049 | 0.08658 | -0.025 | -0.568
-11 | -0.065 | 0.08519 | -0.024 | -0.76
-10.5 | -0.144 | 0.08036 | -0.024 | -1.788
-10 | -0.19 | 0.07555 | -0.024 | -2.509
-9.5 | -0.227 | 0.06901 | -0.023 | -3.292
-9 | -0.258 | 0.06606 | -0.023 | -3.9
-8.5 | -0.28 | 0.06078 | -0.023 | -4.614
-8 | -0.295 | 0.05969 | -0.022 | -4.935
-7.5 | -0.3 | 0.05505 | -0.022 | -5.442
-7 | -0.295 | 0.05062 | -0.022 | -5.831
-6.5 | -0.282 | 0.04727 | -0.021 | -5.958
-6 | -0.26 | 0.0441 | -0.02 | -5.89
-5.5 | -0.231 | 0.04162 | -0.02 | -5.543
-5 | -0.196 | 0.0387 | -0.02 | -5.056
-4.5 | -0.156 | 0.03651 | -0.021 | -4.274
-4 | -0.113 | 0.03468 | -0.022 | -3.25
-3.5 | -0.084 | 0.00928 | -0.064 | -9.043
-3 | -0.025 | 0.0091 | -0.064 | -2.8
-2.5 | 0.034 | 0.00899 | -0.064 | 3.782
-2 | 0.094 | 0.0078 | -0.065 | 12.054
-1.5 | 0.154 | 0.00751 | -0.065 | 20.568
-1 | 0.215 | 0.00725 | -0.065 | 29.628
-0.5 | 0.275 | 0.00698 | -0.065 | 39.343
0 | 0.335 | 0.00647 | -0.065 | 51.779
0.5 | 0.395 | 0.00644 | -0.065 | 61.345
1 | 0.455 | 0.00675 | -0.065 | 67.439
1.5 | 0.515 | 0.00709 | -0.066 | 72.571
2 | 0.574 | 0.00748 | -0.066 | 76.747
2.5 | 0.634 | 0.00792 | -0.066 | 80.013
3 | 0.693 | 0.00843 | -0.066 | 82.221
3.5 | 0.752 | 0.00901 | -0.066 | 83.403
4 | 0.81 | 0.00969 | -0.066 | 83.575
4.5 | 0.866 | 0.01049 | -0.066 | 82.512
5 | 0.918 | 0.01133 | -0.066 | 81.029
5.5 | 0.965 | 0.01242 | -0.067 | 77.723
6 | 1.007 | 0.01411 | -0.067 | 71.357
6.5 | 1.041 | 0.01492 | -0.067 | 69.791
7 | 1.066 | 0.01575 | -0.067 | 67.689
7.5 | 1.076 | 0.01663 | -0.067 | 64.694
8 | 0.856 | 0.053 | -0.022 | 16.156
8.5 | 0.837 | 0.05682 | -0.02 | 14.727
9 | 0.804 | 0.06192 | -0.021 | 12.978
9.5 | 0.756 | 0.06668 | -0.022 | 11.339
10 | 0.695 | 0.07245 | -0.022 | 9.597
10.5 | 0.623 | 0.07738 | -0.022 | 8.052
11 | 0.541 | 0.08505 | -0.022 | 6.366
11.5 | 0.453 | 0.09092 | -0.024 | 4.979
12 | 0.357 | 0.09755 | -0.024 | 3.662
12.5 | 0.251 | 0.10322 | -0.024 | 2.429

## 38. Re 750k Mach 0.25 (2)
BIGFOIL.COM POLAR EXPORT
ag25
AG25 |  |  |  | Cl Max: | 1.3193 | at alpha= | 10 | deg
XFOIL ncrit=9 |  |  |  | L/D Max: | 100.521 | at alpha= | 4 | deg
Re: | 750000 |  |  | Cd Min: | 0.00476 | at alpha= | 0.5 | deg
Mach: | 0.25 |  |  | Cl=0 at alpha= | -2.8444 | deg
|  |  |  | @ Cl=0.1, Cd= | 0.0061823
|  |  |  | @ Cl=0.4, Cd= | 0.0049093
|  |  |  | @ Cl=0.6, Cd= | 0.0061536
alpha (deg) | Cl | Cd | Cm | Cl/Cd
-20 | -0.8223 | 0.26611 | 0.0817 | -3.0901
-19 | -0.7856 | 0.25141 | 0.073 | -3.1248
-18.5 | -0.7683 | 0.2446 | 0.0695 | -3.141
-18 | -0.7503 | 0.23797 | 0.0655 | -3.1529
-17.5 | -0.7321 | 0.23114 | 0.0615 | -3.1673
-17 | -0.714 | 0.2241 | 0.0575 | -3.1861
-16.5 | -0.6953 | 0.21671 | 0.0534 | -3.2084
-16 | -0.6768 | 0.2093 | 0.0488 | -3.2336
-15.5 | -0.6602 | 0.20203 | 0.0442 | -3.2678
-15 | -0.644 | 0.19469 | 0.0403 | -3.3078
-14.5 | -0.6284 | 0.18729 | 0.0367 | -3.3552
-14 | -0.6132 | 0.17977 | 0.0332 | -3.411
-13.5 | -0.5998 | 0.17158 | 0.0313 | -3.4957
-13 | -0.5856 | 0.16467 | 0.0286 | -3.5562
-12.5 | -0.572 | 0.15758 | 0.0257 | -3.6299
-12 | -0.5592 | 0.15031 | 0.0228 | -3.7203
-11.5 | -0.5471 | 0.14288 | 0.0198 | -3.8291
-11 | -0.5357 | 0.13528 | 0.0168 | -3.9599
-10.5 | -0.5247 | 0.12727 | 0.0132 | -4.1227
-10 | -0.5146 | 0.1192 | 0.0086 | -4.3171
-9.5 | -0.5044 | 0.11119 | 0.005 | -4.5364
-9 | -0.4953 | 0.10296 | 0.0012 | -4.8106
-8.5 | -0.4971 | 0.09307 | -0.003 | -5.3411
-8 | -0.4862 | 0.08671 | -0.006 | -5.6072
-7.5 | -0.4766 | 0.07956 | -0.0105 | -5.9904
-7 | -0.4625 | 0.07054 | -0.0198 | -6.5566
-6.5 | -0.426 | 0.05778 | -0.0374 | -7.3728
-6 | -0.3945 | 0.04409 | -0.0494 | -8.9476
-5.5 | -0.3689 | 0.02966 | -0.0575 | -12.4376
-5 | -0.2928 | 0.01768 | -0.0646 | -16.5611
-4.5 | -0.2189 | 0.01268 | -0.0683 | -17.2634
-3.5 | -0.0775 | 0.00851 | -0.0731 | -9.1069
-3 | -0.0173 | 0.00761 | -0.0729 | -2.2733
-2.5 | 0.0383 | 0.00685 | -0.0721 | 5.5912
-2 | 0.0936 | 0.00623 | -0.0713 | 15.0241
-1.5 | 0.1499 | 0.00581 | -0.0708 | 25.8003
-1 | 0.2066 | 0.00555 | -0.0703 | 37.2252
-0.5 | 0.2631 | 0.0053 | -0.0698 | 49.6415
0 | 0.3175 | 0.00501 | -0.0686 | 63.3733
0.5 | 0.3702 | 0.00476 | -0.0667 | 77.7731
1 | 0.4281 | 0.00505 | -0.0665 | 84.7723
1.5 | 0.4859 | 0.00537 | -0.0663 | 90.4842
2 | 0.5434 | 0.00575 | -0.0661 | 94.5043
2.5 | 0.6009 | 0.00616 | -0.0659 | 97.5487
3 | 0.6581 | 0.00662 | -0.0657 | 99.4109
3.5 | 0.7152 | 0.00713 | -0.0655 | 100.3086
4 | 0.772 | 0.00768 | -0.0652 | 100.5208
4.5 | 0.8285 | 0.0083 | -0.0648 | 99.8193
5 | 0.8844 | 0.009 | -0.0644 | 98.2667
5.5 | 0.9396 | 0.00983 | -0.0638 | 95.5849
6 | 0.9938 | 0.01082 | -0.063 | 91.8484
6.5 | 1.0472 | 0.01193 | -0.0621 | 87.7787
7 | 1.099 | 0.0133 | -0.0609 | 82.6316
7.5 | 1.148 | 0.01522 | -0.059 | 75.4271
8 | 1.1965 | 0.01704 | -0.0571 | 70.2171
8.5 | 1.2367 | 0.0199 | -0.0541 | 62.1457
9 | 1.2737 | 0.02296 | -0.0509 | 55.4747
9.5 | 1.3033 | 0.02663 | -0.0471 | 48.941
10 | 1.3193 | 0.03119 | -0.0425 | 42.2988
10.5 | 1.3068 | 0.03697 | -0.0363 | 35.3476
11 | 1.2806 | 0.0449 | -0.0343 | 28.5212
11.5 | 1.2509 | 0.056 | -0.0387 | 22.3375
12 | 1.2208 | 0.06993 | -0.0474 | 17.4575
12.5 | 1.1896 | 0.08548 | -0.0571 | 13.9167
13 | 1.1576 | 0.10159 | -0.066 | 11.3948
13.5 | 1.122 | 0.11895 | -0.0748 | 9.4325
14 | 1.0781 | 0.13973 | -0.0852 | 7.7156
14.5 | 1.0075 | 0.17271 | -0.1004 | 5.8335
15 | 0.9995 | 0.189 | -0.1081 | 5.2884

## 39. Re 750k Mach 0.50 (1)
BIGFOIL.COM POLAR EXPORT
ag25
AG25 |  |  |  | Cl Max: | 1.205 | at alpha= | 20 | deg
JavaFoil+Calcfoil stall+Eppler ext transition |  |  |  | L/D Max: | 82.393 | at alpha= | 3.5 | deg
Re: | 750000 |  |  | Cd Min: | 0.0069 | at alpha= | 0.5 | deg
Mach: | 0.5 |  |  | Cl=0 at alpha= | -2.7879 | deg
|  |  |  | @ Cl=0.1, Cd= | 0.0085749
|  |  |  | @ Cl=0.4, Cd= | 0.0072672
|  |  |  | @ Cl=0.6, Cd= | 0.0078828
alpha (deg) | Cl | Cd | Cm | Cl/Cd
-20 | -0.918 | 0.2094 | -0.038 | -4.385
-19.5 | -0.893 | 0.20455 | -0.038 | -4.364
-19 | -0.865 | 0.19723 | -0.037 | -4.384
-18.5 | -0.839 | 0.19183 | -0.037 | -4.372
-18 | -0.813 | 0.18644 | -0.037 | -4.358
-17.5 | -0.787 | 0.17829 | -0.037 | -4.412
-17 | -0.761 | 0.1742 | -0.037 | -4.367
-16.5 | -0.733 | 0.1672 | -0.036 | -4.386
-16 | -0.707 | 0.16153 | -0.035 | -4.375
-15.5 | -0.681 | 0.15643 | -0.035 | -4.35
-15 | -0.654 | 0.15191 | -0.035 | -4.307
-14.5 | -0.628 | 0.14588 | -0.035 | -4.305
-14 | -0.601 | 0.14179 | -0.034 | -4.238
-13.5 | -0.574 | 0.1356 | -0.033 | -4.232
-13 | -0.547 | 0.12972 | -0.033 | -4.221
-12.5 | -0.521 | 0.12604 | -0.033 | -4.134
-12 | -0.495 | 0.12149 | -0.033 | -4.071
-11.5 | -0.467 | 0.11713 | -0.031 | -3.989
-11 | -0.441 | 0.11323 | -0.031 | -3.892
-10.5 | -0.414 | 0.11019 | -0.031 | -3.758
-10 | -0.387 | 0.10727 | -0.031 | -3.612
-9.5 | -0.36 | 0.09855 | -0.03 | -3.657
-9 | -0.334 | 0.09413 | -0.03 | -3.545
-8.5 | -0.307 | 0.09167 | -0.03 | -3.349
-8 | -0.28 | 0.08751 | -0.03 | -3.202
-7.5 | -0.253 | 0.06101 | -0.028 | -4.151
-7 | -0.226 | 0.05294 | -0.028 | -4.278
-6.5 | -0.2 | 0.05831 | -0.027 | -3.422
-6 | -0.173 | 0.04817 | -0.027 | -3.586
-5.5 | -0.146 | 0.04442 | -0.026 | -3.284
-5 | -0.119 | 0.04085 | -0.025 | -2.913
-4.5 | -0.153 | 0.03921 | -0.024 | -3.912
-4 | -0.119 | 0.03634 | -0.023 | -3.286
-3.5 | -0.073 | 0.0343 | -0.024 | -2.139
-3 | -0.028 | 0.00956 | -0.072 | -2.948
-2.5 | 0.038 | 0.00938 | -0.072 | 4.031
-2 | 0.105 | 0.00851 | -0.072 | 12.338
-1.5 | 0.172 | 0.00805 | -0.072 | 21.427
-1 | 0.24 | 0.00784 | -0.073 | 30.604
-0.5 | 0.307 | 0.0077 | -0.073 | 39.909
0 | 0.374 | 0.0075 | -0.073 | 49.917
0.5 | 0.441 | 0.0069 | -0.073 | 64.02
1 | 0.508 | 0.00727 | -0.073 | 69.943
1.5 | 0.575 | 0.0077 | -0.073 | 74.693
2 | 0.642 | 0.00819 | -0.073 | 78.338
2.5 | 0.708 | 0.00879 | -0.074 | 80.563
3 | 0.773 | 0.00941 | -0.074 | 82.166
3.5 | 0.838 | 0.01018 | -0.074 | 82.393
4 | 0.902 | 0.01108 | -0.074 | 81.408
4.5 | 0.962 | 0.01209 | -0.074 | 79.607
5 | 1.012 | 0.01341 | -0.074 | 75.445
5.5 | 1.045 | 0.01566 | -0.074 | 66.734
6 | 1.048 | 0.0171 | -0.075 | 61.279
6.5 | 0.767 | 0.04675 | -0.023 | 16.413
7 | 0.522 | 0.05214 | -0.024 | 10.015
7.5 | 0.549 | 0.0588 | -0.026 | 9.333
8 | 0.575 | 0.07428 | -0.027 | 7.743
8.5 | 0.602 | 0.07106 | -0.028 | 8.466
9 | 0.628 | 0.09603 | -0.03 | 6.542
9.5 | 0.654 | 0.10147 | -0.031 | 6.45
10 | 0.681 | 0.10571 | -0.032 | 6.442
10.5 | 0.707 | 0.10953 | -0.033 | 6.456
11 | 0.734 | 0.11514 | -0.035 | 6.376
11.5 | 0.76 | 0.12091 | -0.035 | 6.286
12 | 0.788 | 0.12798 | -0.038 | 6.154
12.5 | 0.813 | 0.13096 | -0.038 | 6.211
13 | 0.839 | 0.1367 | -0.038 | 6.14
13.5 | 0.867 | 0.14785 | -0.04 | 5.863
14 | 0.892 | 0.15124 | -0.04 | 5.901
14.5 | 0.918 | 0.15252 | -0.04 | 6.021
15 | 0.946 | 0.16519 | -0.042 | 5.727
15.5 | 0.971 | 0.16544 | -0.042 | 5.872
16 | 0.997 | 0.1702 | -0.043 | 5.858
16.5 | 1.023 | 0.17768 | -0.043 | 5.759
17 | 1.05 | 0.18458 | -0.045 | 5.69
17.5 | 1.075 | 0.18787 | -0.045 | 5.725
18 | 1.101 | 0.19033 | -0.045 | 5.785
18.5 | 1.129 | 0.19784 | -0.046 | 5.704
19 | 1.154 | 0.20479 | -0.047 | 5.633
19.5 | 1.179 | 0.21265 | -0.047 | 5.542
20 | 1.205 | 0.21777 | -0.047 | 5.533

## 40. Re 750k Mach 0.50 (2)
BIGFOIL.COM POLAR EXPORT
ag25
AG25 |  |  |  | Cl Max: | 1.2519 | at alpha= | 7.5 | deg
XFOIL ncrit=9 |  |  |  | L/D Max: | 100.695 | at alpha= | 3.5 | deg
Re: | 750000 |  |  | Cd Min: | 0.00548 | at alpha= | 0.5 | deg
Mach: | 0.5 |  |  | Cl=0 at alpha= | -2.7542 | deg
|  |  |  | @ Cl=0.1, Cd= | 0.0069126
|  |  |  | @ Cl=0.4, Cd= | 0.0055673
|  |  |  | @ Cl=0.6, Cd= | 0.0062887
alpha (deg) | Cl | Cd | Cm | Cl/Cd
-20 | -0.8974 | 0.28998 | 0.0958 | -3.0947
-19.5 | -0.8751 | 0.28181 | 0.0906 | -3.1053
-19 | -0.8524 | 0.27362 | 0.0855 | -3.1153
-18.5 | -0.8294 | 0.2653 | 0.0803 | -3.1263
-18 | -0.8064 | 0.25694 | 0.0753 | -3.1385
-17.5 | -0.7833 | 0.24846 | 0.0703 | -3.1526
-17 | -0.759 | 0.23974 | 0.0649 | -3.1659
-16.5 | -0.7362 | 0.2314 | 0.0593 | -3.1815
-16 | -0.7146 | 0.22321 | 0.054 | -3.2015
-15.5 | -0.6935 | 0.21421 | 0.0505 | -3.2375
-15 | -0.6726 | 0.20622 | 0.0467 | -3.2616
-14.5 | -0.6518 | 0.19832 | 0.0427 | -3.2866
-14 | -0.6314 | 0.19039 | 0.0387 | -3.3164
-13.5 | -0.6116 | 0.18243 | 0.0348 | -3.3525
-13 | -0.5924 | 0.17445 | 0.031 | -3.3958
-12.5 | -0.5738 | 0.16639 | 0.0272 | -3.4485
-12 | -0.5554 | 0.15822 | 0.0231 | -3.5103
-11.5 | -0.5397 | 0.15021 | 0.0184 | -3.593
-11 | -0.5249 | 0.14218 | 0.0146 | -3.6918
-10.5 | -0.5104 | 0.1341 | 0.0111 | -3.8061
-10 | -0.4991 | 0.12535 | 0.009 | -3.9817
-9.5 | -0.4848 | 0.11814 | 0.0067 | -4.1036
-9 | -0.4714 | 0.11081 | 0.0037 | -4.2541
-8.5 | -0.4586 | 0.10318 | 0.0002 | -4.4447
-8 | -0.4443 | 0.0952 | -0.0057 | -4.667
-7.5 | -0.4317 | 0.08732 | -0.01 | -4.9439
-7 | -0.4291 | 0.07828 | -0.0146 | -5.4816
-6.5 | -0.4173 | 0.07187 | -0.0177 | -5.8063
-6 | -0.4036 | 0.06403 | -0.025 | -6.3033
-5.5 | -0.3905 | 0.05553 | -0.0337 | -7.0322
-5 | -0.3251 | 0.03795 | -0.0605 | -8.5665
-4.5 | -0.2458 | 0.02109 | -0.0791 | -11.6548
-4 | -0.1683 | 0.01347 | -0.0834 | -12.4944
-3.5 | -0.0981 | 0.01039 | -0.0827 | -9.4418
-3 | -0.0324 | 0.00862 | -0.081 | -3.7587
-2.5 | 0.0335 | 0.00772 | -0.0794 | 4.3394
-2 | 0.0991 | 0.00692 | -0.0786 | 14.3208
-1.5 | 0.1646 | 0.00638 | -0.0781 | 25.7994
-1 | 0.2301 | 0.00609 | -0.0776 | 37.7833
-0.5 | 0.2954 | 0.00591 | -0.0771 | 49.9831
0 | 0.36 | 0.00575 | -0.0765 | 62.6087
0.5 | 0.4191 | 0.00548 | -0.0745 | 76.4781
1 | 0.4817 | 0.00553 | -0.073 | 87.1067
1.5 | 0.5477 | 0.00594 | -0.0727 | 92.2054
2 | 0.6137 | 0.00638 | -0.0723 | 96.1912
2.5 | 0.6796 | 0.00688 | -0.0718 | 98.7791
3 | 0.7456 | 0.00744 | -0.0711 | 100.2151
3.5 | 0.8116 | 0.00806 | -0.0703 | 100.6948
4 | 0.8775 | 0.00877 | -0.0692 | 100.057
4.5 | 0.9433 | 0.00959 | -0.0679 | 98.3629
5 | 1.0088 | 0.01054 | -0.0662 | 95.7116
5.5 | 1.0731 | 0.01175 | -0.064 | 91.3277
6 | 1.1348 | 0.01338 | -0.0612 | 84.8132
6.5 | 1.1907 | 0.01592 | -0.0568 | 74.7927
7 | 1.2314 | 0.01993 | -0.0507 | 61.7863
7.5 | 1.2519 | 0.02556 | -0.0435 | 48.9789
8 | 1.2407 | 0.03242 | -0.0364 | 38.2696
8.5 | 1.2116 | 0.04148 | -0.0355 | 29.2093
9 | 1.1792 | 0.05422 | -0.0433 | 21.7484
9.5 | 1.1458 | 0.06937 | -0.054 | 16.5172
10 | 1.1114 | 0.08476 | -0.0632 | 13.1123
10.5 | 1.0783 | 0.09977 | -0.071 | 10.8079
11 | 1.0484 | 0.11463 | -0.0782 | 9.1459
11.5 | 1.0243 | 0.12942 | -0.0855 | 7.9145
12 | 1.0084 | 0.14389 | -0.0926 | 7.0081
12.5 | 1.0019 | 0.15755 | -0.0995 | 6.3593

## 41. Re 1M Mach 0.00 (1)
BIGFOIL.COM POLAR EXPORT
ag25
AG25 |  |  |  | Cl Max: | 1.094 | at alpha= | 8.5 | deg
JavaFoil+Calcfoil stall+Eppler ext transition |  |  |  | L/D Max: | 89.416 | at alpha= | 4 | deg
Re: | 1000000 |  |  | Cd Min: | 0.00604 | at alpha= | 0.5 | deg
Mach: | 0 |  |  | Cl=0 at alpha= | -2.7845 | deg
|  |  |  | @ Cl=0.1, Cd= | 0.0072705
|  |  |  | @ Cl=0.4, Cd= | 0.0061315
|  |  |  | @ Cl=0.6, Cd= | 0.10554
alpha (deg) | Cl | Cd | Cm | Cl/Cd
-14 | -0.264 | 0.1094 | -0.025 | -2.411
-13.5 | -0.278 | 0.10215 | -0.024 | -2.719
-13 | -0.292 | 0.09797 | -0.024 | -2.979
-12.5 | -0.306 | 0.09297 | -0.024 | -3.291
-12 | -0.319 | 0.08648 | -0.024 | -3.693
-11.5 | -0.332 | 0.08328 | -0.023 | -3.986
-11 | -0.343 | 0.07902 | -0.023 | -4.343
-10.5 | -0.353 | 0.07258 | -0.023 | -4.858
-10 | -0.36 | 0.06947 | -0.023 | -5.176
-9.5 | -0.363 | 0.06461 | -0.022 | -5.624
-9 | -0.364 | 0.0607 | -0.022 | -5.989
-8.5 | -0.359 | 0.05701 | -0.022 | -6.302
-8 | -0.35 | 0.05398 | -0.022 | -6.491
-7.5 | -0.336 | 0.05174 | -0.021 | -6.501
-7 | -0.317 | 0.04782 | -0.021 | -6.633
-6.5 | -0.293 | 0.0448 | -0.02 | -6.538
-6 | -0.264 | 0.04248 | -0.021 | -6.21
-5.5 | -0.23 | 0.04002 | -0.02 | -5.754
-5 | -0.193 | 0.03768 | -0.02 | -5.123
-4.5 | -0.153 | 0.03568 | -0.021 | -4.282
-4 | -0.137 | 0.00893 | -0.062 | -15.344
-3.5 | -0.082 | 0.0088 | -0.062 | -9.262
-3 | -0.025 | 0.00866 | -0.062 | -2.855
-2.5 | 0.033 | 0.00856 | -0.062 | 3.85
-2 | 0.091 | 0.0073 | -0.063 | 12.478
-1.5 | 0.149 | 0.00711 | -0.063 | 21.04
-1 | 0.208 | 0.00696 | -0.063 | 29.875
-0.5 | 0.266 | 0.00682 | -0.063 | 39.029
0 | 0.324 | 0.00633 | -0.063 | 51.241
0.5 | 0.382 | 0.00604 | -0.063 | 63.275
1 | 0.441 | 0.00634 | -0.063 | 69.507
1.5 | 0.498 | 0.00666 | -0.063 | 74.833
2 | 0.556 | 0.00702 | -0.064 | 79.283
2.5 | 0.614 | 0.0074 | -0.064 | 82.948
3 | 0.671 | 0.00783 | -0.064 | 85.697
3.5 | 0.728 | 0.00827 | -0.064 | 88.083
4 | 0.785 | 0.00877 | -0.064 | 89.416
4.5 | 0.839 | 0.00945 | -0.064 | 88.783
5 | 0.891 | 0.01025 | -0.064 | 86.927
5.5 | 0.939 | 0.01118 | -0.064 | 83.979
6 | 0.983 | 0.0129 | -0.065 | 76.193
6.5 | 1.021 | 0.01353 | -0.065 | 75.478
7 | 1.054 | 0.0142 | -0.065 | 74.234
7.5 | 1.077 | 0.01492 | -0.065 | 72.181
8 | 1.09 | 0.01572 | -0.065 | 69.36
8.5 | 1.094 | 0.01657 | -0.065 | 65.993
9 | 0.872 | 0.05832 | -0.026 | 14.955
9.5 | 0.859 | 0.06248 | -0.024 | 13.752
10 | 0.839 | 0.06732 | -0.021 | 12.47
10.5 | 0.815 | 0.07203 | -0.024 | 11.31
11 | 0.784 | 0.07702 | -0.023 | 10.182
11.5 | 0.75 | 0.08165 | -0.024 | 9.192
12 | 0.714 | 0.08745 | -0.024 | 8.162
12.5 | 0.676 | 0.09304 | -0.024 | 7.261
13 | 0.637 | 0.09961 | -0.025 | 6.392
13.5 | 0.598 | 0.10554 | -0.024 | 5.662

## 42. Re 1M Mach 0.00 (2)
BIGFOIL.COM POLAR EXPORT
ag25
AG25 |  |  |  | Cl Max: | 1.4285 | at alpha= | 12 | deg
XFOIL ncrit=9 |  |  |  | L/D Max: | 106.586 | at alpha= | 4 | deg
Re: | 1000000 |  |  | Cd Min: | 0.0045 | at alpha= | 0.5 | deg
Mach: | 0 |  |  | Cl=0 at alpha= | -2.815 | deg
|  |  |  | @ Cl=0.1, Cd= | 0.0057218
|  |  |  | @ Cl=0.4, Cd= | 0.0045831
|  |  |  | @ Cl=0.6, Cd= | 0.0057909
alpha (deg) | Cl | Cd | Cm | Cl/Cd
-20 | -0.8087 | 0.26154 | 0.0801 | -3.0921
-19.5 | -0.7907 | 0.25483 | 0.0759 | -3.1029
-19 | -0.7722 | 0.24789 | 0.0716 | -3.1151
-18.5 | -0.7541 | 0.24089 | 0.0673 | -3.1305
-18 | -0.7368 | 0.23382 | 0.063 | -3.1511
-17.5 | -0.72 | 0.22657 | 0.0587 | -3.1778
-17 | -0.7036 | 0.21934 | 0.0546 | -3.2078
-16.5 | -0.6892 | 0.21189 | 0.0518 | -3.2526
-16 | -0.6732 | 0.20545 | 0.0484 | -3.2767
-15.5 | -0.6574 | 0.19878 | 0.045 | -3.3072
-15 | -0.6421 | 0.192 | 0.0416 | -3.3443
-14.5 | -0.6273 | 0.18494 | 0.0383 | -3.3919
-14 | -0.6131 | 0.17767 | 0.0351 | -3.4508
-13.5 | -0.5993 | 0.17018 | 0.0319 | -3.5216
-13 | -0.5861 | 0.16243 | 0.0282 | -3.6083
-12.5 | -0.5746 | 0.1547 | 0.0247 | -3.7143
-12 | -0.5636 | 0.14706 | 0.0216 | -3.8324
-11.5 | -0.5533 | 0.13927 | 0.0185 | -3.9729
-11 | -0.5436 | 0.13135 | 0.0153 | -4.1386
-10.5 | -0.5347 | 0.12331 | 0.0122 | -4.3362
-10 | -0.5348 | 0.11322 | 0.0085 | -4.7235
-9.5 | -0.5264 | 0.10614 | 0.0055 | -4.9595
-9 | -0.5165 | 0.09931 | 0.0024 | -5.2009
-8.5 | -0.508 | 0.09189 | -0.0016 | -5.5283
-8 | -0.5013 | 0.08376 | -0.0067 | -5.985
-7.5 | -0.4859 | 0.07353 | -0.0167 | -6.6082
-7 | -0.4553 | 0.05846 | -0.0363 | -7.7882
-6.5 | -0.425 | 0.03974 | -0.0517 | -10.6945
-6 | -0.4022 | 0.02491 | -0.0571 | -16.1461
-5.5 | -0.3331 | 0.01515 | -0.0623 | -21.9868
-5 | -0.2646 | 0.01073 | -0.0652 | -24.6598
-4.5 | -0.195 | 0.00937 | -0.0681 | -20.8111
-4 | -0.1308 | 0.00807 | -0.0698 | -16.2082
-3.5 | -0.0735 | 0.00758 | -0.0698 | -9.6966
-3 | -0.0198 | 0.00687 | -0.0689 | -2.8821
-2.5 | 0.0337 | 0.0063 | -0.0683 | 5.3492
-2 | 0.0881 | 0.0058 | -0.0679 | 15.1897
-1.5 | 0.1429 | 0.00544 | -0.0677 | 26.2684
-1 | 0.1984 | 0.00521 | -0.0675 | 38.0806
-0.5 | 0.2538 | 0.00501 | -0.0673 | 50.6587
0.5 | 0.3573 | 0.0045 | -0.065 | 79.4
1 | 0.4138 | 0.00461 | -0.0648 | 89.7614
1.5 | 0.4698 | 0.00492 | -0.0648 | 95.4878
2 | 0.5255 | 0.00527 | -0.0647 | 99.7154
2.5 | 0.581 | 0.00565 | -0.0647 | 102.8319
3 | 0.6363 | 0.00606 | -0.0646 | 105
3.5 | 0.6914 | 0.00651 | -0.0646 | 106.2058
4 | 0.7461 | 0.007 | -0.0645 | 106.5857
4.5 | 0.8003 | 0.00756 | -0.0643 | 105.8598
5 | 0.8541 | 0.00816 | -0.0641 | 104.6691
5.5 | 0.9072 | 0.00887 | -0.0639 | 102.2773
6 | 0.9595 | 0.00968 | -0.0635 | 99.1219
6.5 | 1.0111 | 0.01059 | -0.0631 | 95.4769
7 | 1.0621 | 0.01154 | -0.0626 | 92.0364
7.5 | 1.112 | 0.01266 | -0.0618 | 87.8357
8 | 1.1609 | 0.01394 | -0.0609 | 83.2783
8.5 | 1.2086 | 0.01531 | -0.0598 | 78.9419
9 | 1.255 | 0.01673 | -0.0586 | 75.0149
9.5 | 1.2908 | 0.01975 | -0.056 | 65.357
10 | 1.3329 | 0.02143 | -0.0544 | 62.1979
10.5 | 1.3696 | 0.02366 | -0.0522 | 57.8867
11 | 1.4003 | 0.02634 | -0.0495 | 53.1625
11.5 | 1.4229 | 0.02947 | -0.0461 | 48.283
12 | 1.4285 | 0.03322 | -0.041 | 43.0012
12.5 | 1.4173 | 0.03826 | -0.0364 | 37.0439
13 | 1.3986 | 0.04563 | -0.0355 | 30.6509
13.5 | 1.3723 | 0.05615 | -0.0392 | 24.4399
14 | 1.3374 | 0.07024 | -0.0468 | 19.0404
14.5 | 1.2921 | 0.08777 | -0.0566 | 14.7214
15 | 1.2394 | 0.10779 | -0.0673 | 11.4983
15.5 | 1.1834 | 0.13016 | -0.0789 | 9.0919
16 | 1.1216 | 0.15692 | -0.0929 | 7.1476
16.5 | 1.0054 | 0.21593 | -0.1192 | 4.6561
17 | 1.0168 | 0.22577 | -0.1242 | 4.5037

## 43. Re 1M Mach 0.10 (1)
BIGFOIL.COM POLAR EXPORT
ag25
AG25 |  |  |  | Cl Max: | 1.089 | at alpha= | 8 | deg
JavaFoil+Calcfoil stall+Eppler ext transition |  |  |  | L/D Max: | 89.336 | at alpha= | 4 | deg
Re: | 1000000 |  |  | Cd Min: | 0.00606 | at alpha= | 0.5 | deg
Mach: | 0.1 |  |  | Cl=0 at alpha= | -2.7845 | deg
|  |  |  | @ Cl=0.1, Cd= | 0.0072938
|  |  |  | @ Cl=0.4, Cd= | 0.0061414
|  |  |  | @ Cl=0.6, Cd= | 0.09906
alpha (deg) | Cl | Cd | Cm | Cl/Cd
-14 | -0.227 | 0.10952 | -0.025 | -2.076
-13.5 | -0.243 | 0.10443 | -0.025 | -2.328
-13 | -0.259 | 0.09775 | -0.024 | -2.652
-12.5 | -0.275 | 0.09261 | -0.024 | -2.974
-12 | -0.291 | 0.08677 | -0.024 | -3.359
-11.5 | -0.307 | 0.08263 | -0.024 | -3.711
-11 | -0.321 | 0.07942 | -0.024 | -4.04
-10.5 | -0.333 | 0.07383 | -0.023 | -4.512
-10 | -0.343 | 0.06852 | -0.023 | -5.008
-9.5 | -0.35 | 0.06485 | -0.023 | -5.397
-9 | -0.353 | 0.06092 | -0.023 | -5.793
-8.5 | -0.351 | 0.05748 | -0.022 | -6.111
-8 | -0.345 | 0.05468 | -0.021 | -6.304
-7.5 | -0.333 | 0.05148 | -0.021 | -6.462
-7 | -0.315 | 0.04803 | -0.021 | -6.559
-6.5 | -0.292 | 0.04507 | -0.021 | -6.476
-6 | -0.264 | 0.04224 | -0.02 | -6.24
-5.5 | -0.231 | 0.04009 | -0.02 | -5.752
-5 | -0.194 | 0.03781 | -0.02 | -5.12
-4.5 | -0.153 | 0.03574 | -0.021 | -4.289
-4 | -0.138 | 0.00894 | -0.062 | -15.389
-3.5 | -0.082 | 0.00881 | -0.062 | -9.301
-3 | -0.025 | 0.0087 | -0.063 | -2.857
-2.5 | 0.033 | 0.00857 | -0.063 | 3.864
-2 | 0.092 | 0.00732 | -0.063 | 12.509
-1.5 | 0.15 | 0.00713 | -0.063 | 21.087
-1 | 0.209 | 0.00698 | -0.063 | 29.945
-0.5 | 0.267 | 0.00685 | -0.063 | 39.023
0 | 0.326 | 0.00635 | -0.063 | 51.334
0.5 | 0.384 | 0.00606 | -0.063 | 63.395
1 | 0.443 | 0.00636 | -0.064 | 69.628
1.5 | 0.501 | 0.00668 | -0.064 | 74.949
2 | 0.559 | 0.00704 | -0.064 | 79.395
2.5 | 0.617 | 0.00743 | -0.064 | 83.032
3 | 0.675 | 0.00787 | -0.064 | 85.683
3.5 | 0.732 | 0.0083 | -0.064 | 88.118
4 | 0.788 | 0.00882 | -0.064 | 89.336
4.5 | 0.843 | 0.00951 | -0.065 | 88.707
5 | 0.895 | 0.01031 | -0.065 | 86.774
5.5 | 0.943 | 0.01125 | -0.065 | 83.78
6 | 0.986 | 0.01298 | -0.065 | 76.017
6.5 | 1.025 | 0.01363 | -0.065 | 75.189
7 | 1.057 | 0.01431 | -0.065 | 73.812
7.5 | 1.078 | 0.01505 | -0.065 | 71.631
8 | 1.089 | 0.01587 | -0.065 | 68.6
8.5 | 1.089 | 0.01676 | -0.066 | 64.994
9 | 0.865 | 0.05861 | -0.024 | 14.754
9.5 | 0.849 | 0.06276 | -0.023 | 13.522
10 | 0.825 | 0.06755 | -0.024 | 12.219
10.5 | 0.795 | 0.07251 | -0.024 | 10.971
11 | 0.76 | 0.07738 | -0.023 | 9.824
11.5 | 0.721 | 0.083 | -0.024 | 8.69
12 | 0.68 | 0.08766 | -0.024 | 7.753
12.5 | 0.637 | 0.09458 | -0.025 | 6.731
13 | 0.593 | 0.09906 | -0.024 | 5.987

## 44. Re 1M Mach 0.10 (2)
BIGFOIL.COM POLAR EXPORT
ag25
AG25 |  |  |  | Cl Max: | 1.4108 | at alpha= | 11.5 | deg
XFOIL ncrit=9 |  |  |  | L/D Max: | 106.591 | at alpha= | 4 | deg
Re: | 1000000 |  |  | Cd Min: | 0.00454 | at alpha= | 0.5 | deg
Mach: | 0.1 |  |  | Cl=0 at alpha= | -99 | deg
|  |  |  | @ Cl=0.1, Cd= | 0.00485
|  |  |  | @ Cl=0.4, Cd= | 0.0046043
|  |  |  | @ Cl=0.6, Cd= | 0.0057886
alpha (deg) | Cl | Cd | Cm | Cl/Cd
0 | 0.3103 | 0.00485 | -0.0673 | 63.9794
0.5 | 0.3599 | 0.00454 | -0.0654 | 79.2731
1 | 0.416 | 0.00463 | -0.0651 | 89.8488
1.5 | 0.4723 | 0.00494 | -0.065 | 95.6073
2 | 0.5284 | 0.00529 | -0.065 | 99.8866
2.5 | 0.5843 | 0.00567 | -0.065 | 103.0511
3 | 0.6399 | 0.00609 | -0.0649 | 105.0739
3.5 | 0.6953 | 0.00655 | -0.0648 | 106.1527
4 | 0.7504 | 0.00704 | -0.0647 | 106.5909
4.5 | 0.805 | 0.0076 | -0.0645 | 105.9211
5 | 0.8591 | 0.00822 | -0.0643 | 104.5134
5.5 | 0.9127 | 0.00893 | -0.064 | 102.206
6.5 | 1.0172 | 0.0107 | -0.0631 | 95.0654
7 | 1.0685 | 0.01168 | -0.0625 | 91.4812
7.5 | 1.1185 | 0.0129 | -0.0616 | 86.7054
8 | 1.1669 | 0.01439 | -0.0604 | 81.091
8.5 | 1.2157 | 0.0156 | -0.0593 | 77.9295
9 | 1.2615 | 0.01722 | -0.0579 | 73.2578
9.5 | 1.2972 | 0.02025 | -0.0552 | 64.0593
10 | 1.3375 | 0.02223 | -0.0532 | 60.1664
10.5 | 1.3713 | 0.02485 | -0.0506 | 55.1831
11 | 1.3971 | 0.02804 | -0.0472 | 49.8252
11.5 | 1.4108 | 0.03184 | -0.043 | 44.309
12 | 1.4026 | 0.03641 | -0.0373 | 38.5224
12.5 | 1.3848 | 0.04311 | -0.035 | 32.1225
13 | 1.3588 | 0.05297 | -0.0375 | 25.6523
13.5 | 1.3234 | 0.06679 | -0.0449 | 19.8143
14 | 1.2811 | 0.08372 | -0.0547 | 15.3022
14.5 | 1.2324 | 0.10278 | -0.0651 | 11.9907
15 | 1.1837 | 0.123 | -0.0756 | 9.6236
15.5 | 1.1316 | 0.14603 | -0.0875 | 7.7491
16 | 1.0074 | 0.20317 | -0.1134 | 4.9584

## 45. Re 1M Mach 0.25 (1)
BIGFOIL.COM POLAR EXPORT
ag25
AG25 |  |  |  | Cl Max: | 1.076 | at alpha= | 7.5 | deg
JavaFoil+Calcfoil stall+Eppler ext transition |  |  |  | L/D Max: | 88.951 | at alpha= | 4 | deg
Re: | 1000000 |  |  | Cd Min: | 0.00616 | at alpha= | 0.5 | deg
Mach: | 0.25 |  |  | Cl=0 at alpha= | -2.7881 | deg
|  |  |  | @ Cl=0.1, Cd= | 0.007437
|  |  |  | @ Cl=0.4, Cd= | 0.09989
|  |  |  | @ Cl=0.6, Cd= | 0.09989
alpha (deg) | Cl | Cd | Cm | Cl/Cd
-12.5 | -0.055 | 0.09366 | -0.026 | -0.585
-12 | -0.052 | 0.09032 | -0.026 | -0.576
-11.5 | -0.049 | 0.08525 | -0.026 | -0.578
-11 | -0.065 | 0.07975 | -0.025 | -0.813
-10.5 | -0.144 | 0.07509 | -0.025 | -1.914
-10 | -0.19 | 0.07085 | -0.024 | -2.676
-9.5 | -0.227 | 0.06683 | -0.024 | -3.4
-9 | -0.258 | 0.06426 | -0.024 | -4.011
-8.5 | -0.281 | 0.0594 | -0.024 | -4.722
-8 | -0.295 | 0.05586 | -0.023 | -5.275
-7.5 | -0.3 | 0.05252 | -0.023 | -5.705
-7 | -0.295 | 0.04949 | -0.022 | -5.965
-6.5 | -0.282 | 0.04652 | -0.021 | -6.054
-6 | -0.26 | 0.04337 | -0.021 | -5.99
-5.5 | -0.231 | 0.04044 | -0.021 | -5.705
-5 | -0.196 | 0.03811 | -0.021 | -5.135
-4.5 | -0.156 | 0.03607 | -0.022 | -4.326
-4 | -0.113 | 0.03428 | -0.024 | -3.29
-3.5 | -0.084 | 0.00892 | -0.064 | -9.409
-3 | -0.025 | 0.00877 | -0.064 | -2.905
-2.5 | 0.034 | 0.00866 | -0.064 | 3.924
-2 | 0.094 | 0.00746 | -0.065 | 12.616
-1.5 | 0.154 | 0.00723 | -0.065 | 21.345
-1 | 0.215 | 0.0071 | -0.065 | 30.238
-0.5 | 0.275 | 0.00698 | -0.065 | 39.364
0 | 0.335 | 0.00668 | -0.065 | 50.139
0.5 | 0.395 | 0.00616 | -0.065 | 64.088
1 | 0.455 | 0.00647 | -0.065 | 70.293
1.5 | 0.515 | 0.00681 | -0.066 | 75.545
2 | 0.574 | 0.0072 | -0.066 | 79.823
2.5 | 0.634 | 0.00759 | -0.066 | 83.476
3 | 0.693 | 0.00803 | -0.066 | 86.261
3.5 | 0.752 | 0.00851 | -0.066 | 88.33
4 | 0.81 | 0.0091 | -0.066 | 88.951
4.5 | 0.866 | 0.00988 | -0.066 | 87.608
5 | 0.918 | 0.01068 | -0.066 | 85.896
5.5 | 0.965 | 0.01174 | -0.067 | 82.2
6 | 1.007 | 0.01341 | -0.067 | 75.081
6.5 | 1.041 | 0.01416 | -0.067 | 73.494
7 | 1.066 | 0.01495 | -0.067 | 71.319
7.5 | 1.076 | 0.01586 | -0.067 | 67.824
8 | 1.069 | 0.01689 | -0.067 | 63.315
8.5 | 0.837 | 0.05625 | -0.023 | 14.887
9 | 0.804 | 0.06082 | -0.024 | 13.221
9.5 | 0.756 | 0.0655 | -0.024 | 11.549
10 | 0.696 | 0.07074 | -0.024 | 9.834
10.5 | 0.623 | 0.07659 | -0.024 | 8.14
11 | 0.542 | 0.08108 | -0.024 | 6.68
11.5 | 0.453 | 0.0869 | -0.025 | 5.212
12 | 0.357 | 0.09397 | -0.026 | 3.803
12.5 | 0.251 | 0.09989 | -0.026 | 2.511

## 46. Re 1M Mach 0.25 (2)
BIGFOIL.COM POLAR EXPORT
ag25
AG25 |  |  |  | Cl Max: | 1.3382 | at alpha= | 10 | deg
XFOIL ncrit=9 |  |  |  | L/D Max: | 106.479 | at alpha= | 4 | deg
Re: | 1000000 |  |  | Cd Min: | 0.00474 | at alpha= | 0.5 | deg
Mach: | 0.25 |  |  | Cl=0 at alpha= | -2.7922 | deg
|  |  |  | @ Cl=0.1, Cd= | 0.0059029
|  |  |  | @ Cl=0.4, Cd= | 0.00474
|  |  |  | @ Cl=0.6, Cd= | 0.0058058
alpha (deg) | Cl | Cd | Cm | Cl/Cd
-20 | -0.8257 | 0.26679 | 0.0833 | -3.0949
-19.5 | -0.8062 | 0.25969 | 0.0789 | -3.1045
-19 | -0.7867 | 0.25249 | 0.0743 | -3.1158
-18.5 | -0.7677 | 0.24526 | 0.0697 | -3.1301
-18 | -0.7491 | 0.23796 | 0.0652 | -3.148
-17.5 | -0.731 | 0.23051 | 0.0607 | -3.1712
-16.5 | -0.6976 | 0.21578 | 0.0537 | -3.2329
-16 | -0.6803 | 0.20905 | 0.05 | -3.2542
-15.5 | -0.6631 | 0.20206 | 0.0464 | -3.2817
-15 | -0.6464 | 0.19497 | 0.0428 | -3.3154
-14.5 | -0.6302 | 0.18767 | 0.0393 | -3.358
-14 | -0.6141 | 0.18013 | 0.0358 | -3.4092
-13.5 | -0.5986 | 0.17241 | 0.0319 | -3.472
-13 | -0.5851 | 0.16475 | 0.0282 | -3.5514
-12.5 | -0.5721 | 0.15709 | 0.0249 | -3.6419
-12 | -0.5599 | 0.14939 | 0.0217 | -3.7479
-11.5 | -0.5483 | 0.14158 | 0.0186 | -3.8727
-11 | -0.5376 | 0.13369 | 0.0155 | -4.0212
-10.5 | -0.5331 | 0.12438 | 0.0123 | -4.2861
-10 | -0.5222 | 0.11753 | 0.0101 | -4.4431
-9.5 | -0.5115 | 0.11053 | 0.0072 | -4.6277
-9 | -0.5017 | 0.10322 | 0.0039 | -4.8605
-8.5 | -0.4928 | 0.09548 | 0 | -5.1613
-8 | -0.4818 | 0.08671 | -0.0058 | -5.5565
-7.5 | -0.4734 | 0.07803 | -0.0117 | -6.0669
-7 | -0.4578 | 0.06746 | -0.023 | -6.7862
-6.5 | -0.4267 | 0.05273 | -0.0416 | -8.0922
-6 | -0.416 | 0.03523 | -0.0535 | -11.8081
-5.5 | -0.3468 | 0.02729 | -0.0628 | -12.708
-5 | -0.2743 | 0.01306 | -0.0691 | -21.0031
-4.5 | -0.2019 | 0.01016 | -0.0718 | -19.872
-4 | -0.1374 | 0.00881 | -0.0727 | -15.5959
-3.5 | -0.0794 | 0.00775 | -0.0721 | -10.2452
-3 | -0.0234 | 0.00711 | -0.071 | -3.2911
-2.5 | 0.0329 | 0.0065 | -0.0702 | 5.0615
-2 | 0.0899 | 0.00597 | -0.0699 | 15.0586
-1.5 | 0.1471 | 0.00559 | -0.0697 | 26.3148
-1 | 0.2048 | 0.00535 | -0.0695 | 38.2804
-0.5 | 0.2624 | 0.00517 | -0.0693 | 50.7544
0.5 | 0.3732 | 0.00474 | -0.0678 | 78.7342
1 | 0.4283 | 0.00474 | -0.0667 | 90.3586
1.5 | 0.4864 | 0.00507 | -0.0666 | 95.9369
2 | 0.5443 | 0.00543 | -0.0665 | 100.2394
2.5 | 0.6021 | 0.00582 | -0.0664 | 103.4536
3 | 0.6597 | 0.00626 | -0.0663 | 105.3834
3.5 | 0.7171 | 0.00674 | -0.0661 | 106.3947
4 | 0.7741 | 0.00727 | -0.0658 | 106.4787
4.5 | 0.8309 | 0.00786 | -0.0655 | 105.7125
5 | 0.8871 | 0.00852 | -0.0651 | 104.1197
5.5 | 0.9427 | 0.00931 | -0.0645 | 101.2567
6 | 0.9974 | 0.01023 | -0.0638 | 97.4976
6.5 | 1.0513 | 0.01127 | -0.0629 | 93.2831
7 | 1.104 | 0.01252 | -0.0618 | 88.1789
7.5 | 1.1558 | 0.01395 | -0.0603 | 82.853
8 | 1.2049 | 0.01573 | -0.0584 | 76.5989
8.5 | 1.2521 | 0.01763 | -0.0563 | 71.021
9 | 1.2851 | 0.02135 | -0.0526 | 60.192
9.5 | 1.3189 | 0.02459 | -0.0491 | 53.6356
10 | 1.3382 | 0.0291 | -0.0444 | 45.9863
10.5 | 1.3336 | 0.03456 | -0.0382 | 38.588
11 | 1.3095 | 0.0416 | -0.0343 | 31.4784
11.5 | 1.2801 | 0.05191 | -0.0372 | 24.66
12 | 1.2474 | 0.06586 | -0.0458 | 18.9402
12.5 | 1.2124 | 0.08208 | -0.0561 | 14.771
13 | 1.1759 | 0.09899 | -0.0655 | 11.879
13.5 | 1.1392 | 0.11613 | -0.0742 | 9.8097
14 | 1.1038 | 0.13394 | -0.0829 | 8.241
14.5 | 1.07 | 0.15287 | -0.0922 | 6.9994
15 | 1.0308 | 0.1763 | -0.1037 | 5.8469

## 47. Re 1M Mach 0.50 (1)
BIGFOIL.COM POLAR EXPORT
ag25
AG25 |  |  |  | Cl Max: | 1.205 | at alpha= | 20 | deg
JavaFoil+Calcfoil stall+Eppler ext transition |  |  |  | L/D Max: | 87.676 | at alpha= | 3.5 | deg
Re: | 1000000 |  |  | Cd Min: | 0.00697 | at alpha= | 1 | deg
Mach: | 0.5 |  |  | Cl=0 at alpha= | -2.7879 | deg
|  |  |  | @ Cl=0.1, Cd= | 0.0081957
|  |  |  | @ Cl=0.4, Cd= | 0.0073425
|  |  |  | @ Cl=0.6, Cd= | 0.0075579
alpha (deg) | Cl | Cd | Cm | Cl/Cd
-20 | -0.918 | 0.19764 | -0.038 | -4.646
-19.5 | -0.893 | 0.19279 | -0.038 | -4.63
-19 | -0.865 | 0.18868 | -0.037 | -4.584
-18.5 | -0.839 | 0.18063 | -0.037 | -4.643
-18 | -0.813 | 0.17613 | -0.037 | -4.614
-17.5 | -0.787 | 0.17114 | -0.037 | -4.597
-17 | -0.761 | 0.16706 | -0.037 | -4.554
-16.5 | -0.734 | 0.16054 | -0.036 | -4.57
-16 | -0.707 | 0.15176 | -0.035 | -4.657
-15.5 | -0.681 | 0.14782 | -0.035 | -4.604
-15 | -0.654 | 0.14334 | -0.035 | -4.565
-14.5 | -0.628 | 0.13857 | -0.035 | -4.532
-14 | -0.601 | 0.13546 | -0.035 | -4.439
-13.5 | -0.574 | 0.12698 | -0.033 | -4.52
-13 | -0.548 | 0.12367 | -0.033 | -4.427
-12.5 | -0.521 | 0.12004 | -0.033 | -4.341
-12 | -0.495 | 0.11504 | -0.033 | -4.3
-11.5 | -0.467 | 0.10984 | -0.031 | -4.254
-11 | -0.441 | 0.10592 | -0.031 | -4.161
-10.5 | -0.414 | 0.10287 | -0.031 | -4.026
-10 | -0.387 | 0.09994 | -0.031 | -3.877
-9.5 | -0.36 | 0.08537 | -0.03 | -4.222
-9 | -0.334 | 0.06918 | -0.03 | -4.825
-8.5 | -0.307 | 0.06111 | -0.03 | -5.025
-8 | -0.28 | 0.05553 | -0.03 | -5.048
-7.5 | -0.253 | 0.05801 | -0.028 | -4.366
-7 | -0.227 | 0.05074 | -0.029 | -4.464
-6.5 | -0.2 | 0.05544 | -0.028 | -3.6
-6 | -0.173 | 0.04642 | -0.027 | -3.721
-5.5 | -0.146 | 0.04332 | -0.027 | -3.367
-5 | -0.119 | 0.04023 | -0.026 | -2.958
-4.5 | -0.153 | 0.03825 | -0.024 | -4.011
-4 | -0.119 | 0.03571 | -0.023 | -3.344
-3.5 | -0.073 | 0.03392 | -0.025 | -2.163
-3 | -0.028 | 0.00921 | -0.072 | -3.06
-2.5 | 0.038 | 0.00901 | -0.072 | 4.197
-2 | 0.105 | 0.00813 | -0.072 | 12.907
-1.5 | 0.172 | 0.0077 | -0.072 | 22.389
-1 | 0.24 | 0.00758 | -0.073 | 31.645
-0.5 | 0.307 | 0.00753 | -0.073 | 40.804
0 | 0.374 | 0.00749 | -0.073 | 49.971
0.5 | 0.441 | 0.00711 | -0.073 | 62.113
1 | 0.508 | 0.00697 | -0.073 | 72.945
1.5 | 0.575 | 0.00739 | -0.073 | 77.773
2 | 0.642 | 0.00784 | -0.073 | 81.825
2.5 | 0.708 | 0.00832 | -0.074 | 85.084
3 | 0.773 | 0.00887 | -0.074 | 87.19
3.5 | 0.838 | 0.00956 | -0.074 | 87.676
4 | 0.902 | 0.01043 | -0.074 | 86.462
4.5 | 0.962 | 0.0114 | -0.074 | 84.428
5 | 1.012 | 0.01266 | -0.074 | 79.903
5.5 | 1.045 | 0.01487 | -0.074 | 70.3
6 | 1.048 | 0.01618 | -0.075 | 64.736
6.5 | 0.958 | 0.01767 | -0.075 | 54.252
7 | 0.522 | 0.05137 | -0.026 | 10.171
7.5 | 0.549 | 0.05598 | -0.027 | 9.806
8 | 0.575 | 0.06177 | -0.028 | 9.315
8.5 | 0.602 | 0.06813 | -0.029 | 8.832
9 | 0.628 | 0.07029 | -0.031 | 8.941
9.5 | 0.655 | 0.09295 | -0.031 | 7.043
10 | 0.681 | 0.09966 | -0.033 | 6.834
10.5 | 0.707 | 0.10331 | -0.033 | 6.846
11 | 0.734 | 0.10907 | -0.035 | 6.731
11.5 | 0.76 | 0.11231 | -0.035 | 6.768
12 | 0.788 | 0.11904 | -0.038 | 6.617
12.5 | 0.813 | 0.12201 | -0.038 | 6.667
13 | 0.839 | 0.12956 | -0.038 | 6.479
13.5 | 0.867 | 0.13729 | -0.04 | 6.314
14 | 0.892 | 0.1407 | -0.04 | 6.343
14.5 | 0.918 | 0.1456 | -0.041 | 6.307
15 | 0.946 | 0.15113 | -0.043 | 6.263
15.5 | 0.972 | 0.15498 | -0.043 | 6.269
16 | 0.997 | 0.1598 | -0.043 | 6.24
16.5 | 1.024 | 0.16857 | -0.044 | 6.073
17 | 1.05 | 0.17346 | -0.045 | 6.055
17.5 | 1.076 | 0.17802 | -0.045 | 6.042
18 | 1.101 | 0.179 | -0.045 | 6.152
18.5 | 1.129 | 0.18755 | -0.046 | 6.018
19 | 1.154 | 0.19106 | -0.047 | 6.038
19.5 | 1.179 | 0.20132 | -0.047 | 5.856
20 | 1.205 | 0.20304 | -0.048 | 5.936

## 48. Re 1M Mach 0.50 (2)
BIGFOIL.COM POLAR EXPORT
ag25
AG25 |  |  |  | Cl Max: | 1.2681 | at alpha= | 7.5 | deg
XFOIL ncrit=9 |  |  |  | L/D Max: | 107.48 | at alpha= | 3.5 | deg
Re: | 1000000 |  |  | Cd Min: | 0.00519 | at alpha= | 1 | deg
Mach: | 0.5 |  |  | Cl=0 at alpha= | -2.7181 | deg
|  |  |  | @ Cl=0.1, Cd= | 0.0065626
|  |  |  | @ Cl=0.4, Cd= | 0.0055429
|  |  |  | @ Cl=0.6, Cd= | 0.0059143
alpha (deg) | Cl | Cd | Cm | Cl/Cd
-17 | -0.7615 | 0.23939 | 0.0656 | -3.181
-16.5 | -0.7395 | 0.23143 | 0.061 | -3.1954
-16 | -0.7173 | 0.22329 | 0.0564 | -3.2124
-15.5 | -0.6954 | 0.21506 | 0.052 | -3.2335
-15 | -0.6722 | 0.20657 | 0.0469 | -3.2541
-14.5 | -0.6512 | 0.1983 | 0.0422 | -3.2839
-14 | -0.6311 | 0.19007 | 0.0378 | -3.3204
-13.5 | -0.612 | 0.18185 | 0.0335 | -3.3654
-13 | -0.5933 | 0.17367 | 0.0296 | -3.4162
-12.5 | -0.5753 | 0.16548 | 0.0258 | -3.4766
-12 | -0.5595 | 0.15706 | 0.0234 | -3.5623
-11.5 | -0.543 | 0.14948 | 0.0204 | -3.6326
-11 | -0.5274 | 0.14186 | 0.0173 | -3.7177
-10.5 | -0.5125 | 0.13415 | 0.0141 | -3.8204
-10 | -0.4985 | 0.12632 | 0.0109 | -3.9463
-9.5 | -0.4844 | 0.11801 | 0.0065 | -4.1047
-9 | -0.4717 | 0.10996 | 0.0025 | -4.2897
-8.5 | -0.4596 | 0.10187 | -0.0012 | -4.5116
-8 | -0.4544 | 0.09303 | -0.0048 | -4.8844
-7.5 | -0.4413 | 0.08635 | -0.0076 | -5.1106
-7 | -0.429 | 0.07916 | -0.0118 | -5.4194
-6.5 | -0.4176 | 0.07153 | -0.0171 | -5.8381
-6 | -0.3958 | 0.06285 | -0.0268 | -6.2975
-4.5 | -0.236 | 0.01928 | -0.0813 | -12.2407
-4 | -0.17 | 0.01239 | -0.0824 | -13.7207
-3.5 | -0.1047 | 0.00927 | -0.0807 | -11.2945
-3 | -0.038 | 0.0081 | -0.0792 | -4.6914
-2.5 | 0.0294 | 0.00721 | -0.0781 | 4.0777
-2 | 0.0963 | 0.00659 | -0.0775 | 14.6131
-1.5 | 0.1626 | 0.0061 | -0.0773 | 26.6557
-1 | 0.2289 | 0.00583 | -0.077 | 39.2624
-0.5 | 0.2949 | 0.00569 | -0.0768 | 51.8278
0 | 0.3606 | 0.00561 | -0.0765 | 64.2781
0.5 | 0.4252 | 0.0055 | -0.076 | 77.3091
1 | 0.4827 | 0.00519 | -0.0734 | 93.0058
2 | 0.6155 | 0.00601 | -0.0729 | 102.4126
2.5 | 0.6819 | 0.00647 | -0.0725 | 105.3941
3 | 0.7484 | 0.00699 | -0.0719 | 107.0672
3.5 | 0.8147 | 0.00758 | -0.0711 | 107.4802
4 | 0.8812 | 0.00824 | -0.0701 | 106.9417
4.5 | 0.9476 | 0.00901 | -0.0688 | 105.172
5 | 1.0138 | 0.0099 | -0.0671 | 102.404
5.5 | 1.0787 | 0.01104 | -0.065 | 97.7083
6 | 1.1415 | 0.01259 | -0.0622 | 90.6672
6.5 | 1.1997 | 0.01492 | -0.058 | 80.4088
7 | 1.2458 | 0.01853 | -0.0521 | 67.2315
7.5 | 1.2681 | 0.02418 | -0.0446 | 52.4442
8 | 1.2581 | 0.03112 | -0.0371 | 40.4274
8.5 | 1.2285 | 0.03976 | -0.0351 | 30.8979
9 | 1.197 | 0.05205 | -0.0423 | 22.9971
9.5 | 1.1656 | 0.06695 | -0.0532 | 17.41
10 | 1.1334 | 0.08202 | -0.0623 | 13.8186
10.5 | 1.1014 | 0.09663 | -0.0698 | 11.3981
11 | 1.0708 | 0.11116 | -0.0771 | 9.633
11.5 | 1.0444 | 0.12579 | -0.0843 | 8.3027
12 | 1.0256 | 0.14027 | -0.0915 | 7.3116
12.5 | 1.0144 | 0.15452 | -0.0986 | 6.5648

## 49. Re 2M Mach 0.00 (1)
BIGFOIL.COM POLAR EXPORT
ag25
AG25 |  |  |  | Cl Max: | 1.094 | at alpha= | 8.5 | deg
JavaFoil+Calcfoil stall+Eppler ext transition |  |  |  | L/D Max: | 98.058 | at alpha= | 4.5 | deg
Re: | 2000000 |  |  | Cd Min: | 0.00623 | at alpha= | 1.5 | deg
Mach: | 0 |  |  | Cl=0 at alpha= | -2.7845 | deg
|  |  |  | @ Cl=0.1, Cd= | 0.0070032
|  |  |  | @ Cl=0.4, Cd= | 0.0068403
|  |  |  | @ Cl=0.6, Cd= | 0.0068003
alpha (deg) | Cl | Cd | Cm | Cl/Cd
-14.5 | -0.25 | 0.10687 | -0.027 | -2.344
-14 | -0.264 | 0.10242 | -0.027 | -2.58
-13.5 | -0.278 | 0.09708 | -0.027 | -2.867
-13 | -0.292 | 0.09178 | -0.027 | -3.186
-12.5 | -0.306 | 0.08699 | -0.027 | -3.523
-12 | -0.32 | 0.08175 | -0.027 | -3.915
-11.5 | -0.333 | 0.07728 | -0.026 | -4.304
-11 | -0.344 | 0.07377 | -0.025 | -4.658
-10.5 | -0.353 | 0.06908 | -0.025 | -5.111
-10 | -0.36 | 0.06507 | -0.026 | -5.534
-9.5 | -0.364 | 0.06153 | -0.026 | -5.915
-9 | -0.364 | 0.05794 | -0.025 | -6.284
-8.5 | -0.36 | 0.05439 | -0.025 | -6.616
-8 | -0.351 | 0.05123 | -0.025 | -6.851
-7.5 | -0.337 | 0.049 | -0.024 | -6.871
-7 | -0.317 | 0.04576 | -0.023 | -6.937
-6.5 | -0.293 | 0.04346 | -0.023 | -6.745
-6 | -0.264 | 0.04107 | -0.023 | -6.429
-5.5 | -0.23 | 0.03889 | -0.023 | -5.927
-5 | -0.193 | 0.03664 | -0.026 | -5.28
-4.5 | -0.191 | 0.00843 | -0.062 | -22.605
-4 | -0.137 | 0.0083 | -0.062 | -16.515
-3.5 | -0.082 | 0.00817 | -0.062 | -9.976
-3 | -0.025 | 0.00806 | -0.062 | -3.069
-2.5 | 0.033 | 0.00796 | -0.062 | 4.142
-2 | 0.091 | 0.00702 | -0.063 | 12.973
-1.5 | 0.15 | 0.00691 | -0.063 | 21.635
-1 | 0.208 | 0.00686 | -0.063 | 30.295
-0.5 | 0.266 | 0.00686 | -0.063 | 38.812
0 | 0.324 | 0.00686 | -0.063 | 47.274
0.5 | 0.382 | 0.00688 | -0.063 | 55.558
1 | 0.441 | 0.00675 | -0.063 | 65.226
1.5 | 0.498 | 0.00623 | -0.063 | 79.961
2 | 0.556 | 0.00655 | -0.064 | 84.875
2.5 | 0.614 | 0.00688 | -0.064 | 89.227
3 | 0.671 | 0.00724 | -0.064 | 92.765
3.5 | 0.728 | 0.00763 | -0.064 | 95.378
4 | 0.785 | 0.00807 | -0.064 | 97.268
4.5 | 0.839 | 0.00856 | -0.064 | 98.058
5 | 0.891 | 0.00911 | -0.064 | 97.758
5.5 | 0.939 | 0.00983 | -0.064 | 95.508
6 | 0.983 | 0.01148 | -0.065 | 85.596
6.5 | 1.021 | 0.01204 | -0.065 | 84.85
7 | 1.054 | 0.01261 | -0.065 | 83.606
7.5 | 1.077 | 0.01322 | -0.065 | 81.462
8 | 1.09 | 0.01394 | -0.065 | 78.225
8.5 | 1.094 | 0.01467 | -0.065 | 74.562
9 | 1.088 | 0.01553 | -0.065 | 70.047
9.5 | 1.072 | 0.01665 | -0.065 | 64.388
10 | 1.035 | 0.01767 | -0.065 | 58.567
10.5 | 0.988 | 0.01975 | -0.064 | 50.024
11 | 0.893 | 0.03155 | -0.059 | 28.309
11.5 | 0.795 | 0.0569 | -0.05 | 13.971
12 | 0.733 | 0.07356 | -0.043 | 9.964
12.5 | 0.686 | 0.08309 | -0.039 | 8.258
13 | 0.644 | 0.09032 | -0.037 | 7.126
13.5 | 0.602 | 0.09722 | -0.034 | 6.195

## 50. Re 2M Mach 0.00 (2)
BIGFOIL.COM POLAR EXPORT
ag25
AG25 |  |  |  | Cl Max: | 1.5699 | at alpha= | 13 | deg
XFOIL ncrit=9 |  |  |  | L/D Max: | 119.617 | at alpha= | 4 | deg
Re: | 2000000 |  |  | Cd Min: | 0.00453 | at alpha= | 1.5 | deg
Mach: | 0 |  |  | Cl=0 at alpha= | -2.7393 | deg
|  |  |  | @ Cl=0.1, Cd= | 0.0053733
|  |  |  | @ Cl=0.4, Cd= | 0.0047664
|  |  |  | @ Cl=0.6, Cd= | 0.0051789
alpha (deg) | Cl | Cd | Cm | Cl/Cd
-17 | -0.7087 | 0.21895 | 0.0565 | -3.2368
-16.5 | -0.6921 | 0.21271 | 0.0529 | -3.2537
-16 | -0.6758 | 0.20607 | 0.0493 | -3.2795
-15.5 | -0.6599 | 0.19901 | 0.0458 | -3.3159
-15 | -0.6437 | 0.19163 | 0.0424 | -3.3591
-14.5 | -0.6289 | 0.18423 | 0.0389 | -3.4137
-14 | -0.615 | 0.17677 | 0.0355 | -3.4791
-13.5 | -0.602 | 0.16933 | 0.0323 | -3.5552
-13 | -0.5897 | 0.16177 | 0.0293 | -3.6453
-12.5 | -0.5782 | 0.15412 | 0.0262 | -3.7516
-12 | -0.5676 | 0.14639 | 0.0233 | -3.8773
-11.5 | -0.5577 | 0.13855 | 0.0203 | -4.0253
-11 | -0.5486 | 0.13059 | 0.0172 | -4.2009
-10.5 | -0.5402 | 0.12253 | 0.0141 | -4.4087
-10 | -0.5328 | 0.11431 | 0.0108 | -4.661
-9.5 | -0.5263 | 0.10589 | 0.0072 | -4.9703
-9 | -0.5345 | 0.09389 | 0.0017 | -5.6928
-7.5 | -0.5448 | 0.02012 | -0.0602 | -27.0775
-7 | -0.4954 | 0.01502 | -0.0615 | -32.9827
-6.5 | -0.4305 | 0.01179 | -0.0646 | -36.514
-6 | -0.3663 | 0.00993 | -0.0668 | -36.8882
-5.5 | -0.3035 | 0.0087 | -0.0685 | -34.8851
-5 | -0.2475 | 0.00777 | -0.0684 | -31.8533
-4.5 | -0.1943 | 0.00738 | -0.0675 | -26.3279
-4 | -0.1402 | 0.00665 | -0.0668 | -21.0827
-3.5 | -0.0852 | 0.0064 | -0.0664 | -13.3125
-3 | -0.0293 | 0.00605 | -0.0661 | -4.843
-2.5 | 0.0269 | 0.00577 | -0.0661 | 4.662
-2 | 0.0831 | 0.00546 | -0.0662 | 15.2198
-1.5 | 0.1396 | 0.00517 | -0.0664 | 27.0019
-1 | 0.1961 | 0.00498 | -0.0666 | 39.3775
-0.5 | 0.2526 | 0.00489 | -0.0667 | 51.6564
0 | 0.309 | 0.00483 | -0.0669 | 63.9752
0.5 | 0.3653 | 0.00481 | -0.067 | 75.9459
1 | 0.421 | 0.00474 | -0.067 | 88.8186
1.5 | 0.4713 | 0.00453 | -0.0656 | 104.0397
2 | 0.5276 | 0.00474 | -0.0656 | 111.308
2.5 | 0.5836 | 0.00507 | -0.0656 | 115.1085
3 | 0.6393 | 0.00544 | -0.0657 | 117.5184
3.5 | 0.6949 | 0.00583 | -0.0657 | 119.1938
4 | 0.75 | 0.00627 | -0.0656 | 119.6172
4.5 | 0.8048 | 0.00674 | -0.0655 | 119.4065
5 | 0.859 | 0.00729 | -0.0654 | 117.8326
5.5 | 0.9126 | 0.00795 | -0.0652 | 114.7925
6 | 0.9655 | 0.00868 | -0.0649 | 111.2327
6.5 | 1.0184 | 0.00938 | -0.0646 | 108.5714
7 | 1.0706 | 0.01015 | -0.0642 | 105.4778
7.5 | 1.1221 | 0.011 | -0.0636 | 102.0091
8 | 1.173 | 0.01191 | -0.063 | 98.4887
8.5 | 1.2237 | 0.01277 | -0.0623 | 95.8262
9 | 1.2735 | 0.01371 | -0.0616 | 92.8884
9.5 | 1.3205 | 0.01506 | -0.0605 | 87.6826
10 | 1.3646 | 0.01674 | -0.059 | 81.5173
10.5 | 1.4107 | 0.01786 | -0.0579 | 78.9866
11 | 1.4536 | 0.01935 | -0.0564 | 75.1214
11.5 | 1.4927 | 0.02114 | -0.0546 | 70.6102
12 | 1.5269 | 0.02329 | -0.0522 | 65.5603
12.5 | 1.5539 | 0.02588 | -0.0491 | 60.0425
13 | 1.5699 | 0.02894 | -0.045 | 54.2467
13.5 | 1.5604 | 0.03299 | -0.0387 | 47.2992
14 | 1.5396 | 0.03949 | -0.0359 | 38.9871
14.5 | 1.5162 | 0.04856 | -0.0378 | 31.2232
15 | 1.48 | 0.06197 | -0.0444 | 23.8825
15.5 | 1.44 | 0.07773 | -0.0529 | 18.5257
16 | 1.3936 | 0.09515 | -0.0617 | 14.6463
16.5 | 1.3423 | 0.11397 | -0.0707 | 11.7777
17 | 1.2888 | 0.13421 | -0.0807 | 9.6029
17.5 | 1.2324 | 0.15678 | -0.0925 | 7.8607
18 | 1.1732 | 0.18327 | -0.1072 | 6.4015

## 51. Re 2M Mach 0.10 (1)
BIGFOIL.COM POLAR EXPORT
ag25
AG25 |  |  |  | Cl Max: | 1.089 | at alpha= | 8 | deg
JavaFoil+Calcfoil stall+Eppler ext transition |  |  |  | L/D Max: | 98.008 | at alpha= | 4.5 | deg
Re: | 2000000 |  |  | Cd Min: | 0.00625 | at alpha= | 1.5 | deg
Mach: | 0.1 |  |  | Cl=0 at alpha= | -2.7845 | deg
|  |  |  | @ Cl=0.1, Cd= | 0.0070248
|  |  |  | @ Cl=0.4, Cd= | 0.0068702
|  |  |  | @ Cl=0.6, Cd= | 0.09238
alpha (deg) | Cl | Cd | Cm | Cl/Cd
-14 | -0.228 | 0.10251 | -0.027 | -2.222
-13.5 | -0.244 | 0.09766 | -0.027 | -2.494
-13 | -0.26 | 0.09266 | -0.027 | -2.803
-12.5 | -0.276 | 0.08708 | -0.027 | -3.168
-12 | -0.292 | 0.082 | -0.027 | -3.561
-11.5 | -0.307 | 0.07734 | -0.027 | -3.973
-11 | -0.321 | 0.07367 | -0.026 | -4.363
-10.5 | -0.334 | 0.06924 | -0.026 | -4.819
-10 | -0.344 | 0.06528 | -0.026 | -5.265
-9.5 | -0.35 | 0.06151 | -0.026 | -5.698
-9 | -0.353 | 0.05794 | -0.026 | -6.1
-8.5 | -0.352 | 0.05483 | -0.025 | -6.417
-8 | -0.345 | 0.05154 | -0.025 | -6.698
-7.5 | -0.333 | 0.04905 | -0.024 | -6.79
-7 | -0.315 | 0.04613 | -0.023 | -6.835
-6.5 | -0.292 | 0.04366 | -0.023 | -6.69
-6 | -0.264 | 0.04106 | -0.023 | -6.424
-5.5 | -0.231 | 0.039 | -0.023 | -5.916
-5 | -0.194 | 0.03674 | -0.026 | -5.28
-4.5 | -0.191 | 0.00845 | -0.062 | -22.648
-4 | -0.138 | 0.00832 | -0.062 | -16.536
-3.5 | -0.082 | 0.00818 | -0.062 | -10.019
-3 | -0.025 | 0.00807 | -0.063 | -3.08
-2.5 | 0.033 | 0.00797 | -0.063 | 4.157
-2 | 0.092 | 0.00704 | -0.063 | 13.007
-1.5 | 0.15 | 0.00693 | -0.063 | 21.669
-1 | 0.209 | 0.00687 | -0.063 | 30.393
-0.5 | 0.267 | 0.00687 | -0.063 | 38.93
0 | 0.326 | 0.00689 | -0.063 | 47.314
0.5 | 0.384 | 0.0069 | -0.064 | 55.688
1 | 0.443 | 0.00679 | -0.064 | 65.187
1.5 | 0.501 | 0.00625 | -0.064 | 80.134
2 | 0.559 | 0.00658 | -0.064 | 84.98
2.5 | 0.617 | 0.0069 | -0.064 | 89.354
3 | 0.675 | 0.00726 | -0.064 | 92.865
3.5 | 0.732 | 0.00767 | -0.064 | 95.447
4 | 0.788 | 0.0081 | -0.064 | 97.309
4.5 | 0.843 | 0.00861 | -0.065 | 98.008
5 | 0.895 | 0.00916 | -0.065 | 97.675
5.5 | 0.943 | 0.0099 | -0.065 | 95.274
6 | 0.986 | 0.01155 | -0.065 | 85.375
6.5 | 1.025 | 0.01212 | -0.065 | 84.515
7 | 1.057 | 0.0127 | -0.065 | 83.199
7.5 | 1.078 | 0.01333 | -0.065 | 80.835
8 | 1.089 | 0.01407 | -0.065 | 77.38
8.5 | 1.089 | 0.01484 | -0.066 | 73.422
9 | 1.079 | 0.01574 | -0.066 | 68.574
9.5 | 1.055 | 0.01525 | -0.065 | 69.172
10 | 1.015 | 0.01806 | -0.065 | 56.169
10.5 | 0.957 | 0.02089 | -0.063 | 45.8
11 | 0.829 | 0.04406 | -0.054 | 18.818
11.5 | 0.746 | 0.06713 | -0.045 | 11.109
12 | 0.692 | 0.07789 | -0.04 | 8.883
12.5 | 0.644 | 0.08593 | -0.037 | 7.492
13 | 0.598 | 0.09238 | -0.035 | 6.472

## 52. Re 2M Mach 0.10 (2)
BIGFOIL.COM POLAR EXPORT
ag25
AG25 |  |  |  | Cl Max: | 1.5409 | at alpha= | 12.5 | deg
XFOIL ncrit=9 |  |  |  | L/D Max: | 324.416 | at alpha= | -0.5 | deg
Re: | 2000000 |  |  | Cd Min: | 0.00077 | at alpha= | -0.5 | deg
Mach: | 0.1 |  |  | Cl=0 at alpha= | -2.7303 | deg
|  |  |  | @ Cl=0.1, Cd= | 0.00086032
|  |  |  | @ Cl=0.4, Cd= | 0.0047892
|  |  |  | @ Cl=0.6, Cd= | 0.0051841
alpha (deg) | Cl | Cd | Cm | Cl/Cd
-17 | -0.71 | 0.21951 | 0.0568 | -3.2345
-16.5 | -0.6933 | 0.21325 | 0.0532 | -3.2511
-16 | -0.6768 | 0.20658 | 0.0496 | -3.2762
-15.5 | -0.6606 | 0.19947 | 0.046 | -3.3118
-15 | -0.6442 | 0.19206 | 0.0425 | -3.3542
-14.5 | -0.6293 | 0.18465 | 0.039 | -3.4081
-14 | -0.6151 | 0.17718 | 0.0356 | -3.4716
-13.5 | -0.6019 | 0.16972 | 0.0324 | -3.5464
-13 | -0.5894 | 0.16216 | 0.0293 | -3.6347
-12.5 | -0.5777 | 0.1545 | 0.0263 | -3.7392
-12 | -0.5669 | 0.14678 | 0.0233 | -3.8622
-11.5 | -0.5567 | 0.13894 | 0.0203 | -4.0068
-11 | -0.5474 | 0.13099 | 0.0173 | -4.1789
-10.5 | -0.5389 | 0.12296 | 0.0142 | -4.3827
-10 | -0.5312 | 0.11477 | 0.0109 | -4.6284
-9.5 | -0.5244 | 0.10639 | 0.0074 | -4.929
-9 | -0.5323 | 0.09457 | 0.0019 | -5.6286
-7.5 | -0.5269 | 0.01094 | -0.0576 | -48.1627
-7 | -0.4734 | 0.00511 | -0.063 | -92.6419
-6.5 | -0.4145 | 0.00294 | -0.0656 | -140.9864
-6 | -0.3537 | 0.00211 | -0.0674 | -167.6303
-5.5 | -0.2996 | 0.00165 | -0.0674 | -181.5758
-5 | -0.2477 | 0.00136 | -0.0667 | -182.1324
-4.5 | -0.1947 | 0.00126 | -0.0659 | -154.5238
-4 | -0.1406 | 0.00111 | -0.0655 | -126.6667
-3.5 | -0.0857 | 0.00106 | -0.0651 | -80.8491
-3 | -0.0301 | 0.00099 | -0.0649 | -30.404
-2.5 | 0.0257 | 0.00094 | -0.0649 | 27.3404
-2 | 0.0816 | 0.00088 | -0.065 | 92.7273
-1.5 | 0.1377 | 0.00082 | -0.0652 | 167.9268
-1 | 0.1938 | 0.00079 | -0.0654 | 245.3165
-0.5 | 0.2498 | 0.00077 | -0.0655 | 324.4156
0 | 0.3107 | 0.00485 | -0.0672 | 64.0619
0.5 | 0.3673 | 0.00483 | -0.0673 | 76.0455
1 | 0.4234 | 0.00476 | -0.0673 | 88.9496
1.5 | 0.4744 | 0.00457 | -0.066 | 103.8074
2 | 0.5305 | 0.00475 | -0.0659 | 111.6842
2.5 | 0.5869 | 0.0051 | -0.0659 | 115.0784
3 | 0.643 | 0.00546 | -0.0659 | 117.7656
3.5 | 0.6989 | 0.00585 | -0.0659 | 119.4701
4 | 0.7544 | 0.0063 | -0.0659 | 119.746
4.5 | 0.8095 | 0.00678 | -0.0657 | 119.3953
5 | 0.8642 | 0.00735 | -0.0656 | 117.5782
5.5 | 0.9182 | 0.008 | -0.0653 | 114.775
6 | 0.9715 | 0.00874 | -0.065 | 111.1556
6.5 | 1.0248 | 0.00945 | -0.0646 | 108.4444
7 | 1.0774 | 0.01024 | -0.0641 | 105.2148
7.5 | 1.1291 | 0.01117 | -0.0635 | 101.0833
8 | 1.1802 | 0.01214 | -0.0627 | 97.2158
8.5 | 1.2317 | 0.01296 | -0.062 | 95.0386
9 | 1.2816 | 0.01399 | -0.0611 | 91.6083
9.5 | 1.3266 | 0.01578 | -0.0595 | 84.0684
10 | 1.3729 | 0.01713 | -0.0582 | 80.1459
10.5 | 1.4178 | 0.01852 | -0.0568 | 76.5551
11 | 1.4584 | 0.02037 | -0.0549 | 71.5955
11.5 | 1.4939 | 0.02261 | -0.0524 | 66.0725
12 | 1.5221 | 0.02535 | -0.0492 | 60.0434
12.5 | 1.5409 | 0.02848 | -0.0453 | 54.1046
13 | 1.54 | 0.03203 | -0.0394 | 48.0799
13.5 | 1.5259 | 0.03747 | -0.0357 | 40.7232
14 | 1.5015 | 0.04614 | -0.0365 | 32.5423
14.5 | 1.4732 | 0.05788 | -0.042 | 25.4527
15 | 1.4309 | 0.07391 | -0.051 | 19.36
15.5 | 1.3814 | 0.092 | -0.0604 | 15.0152
16 | 1.3255 | 0.11164 | -0.0699 | 11.873
16.5 | 1.2636 | 0.13365 | -0.0807 | 9.4545
17 | 1.205 | 0.15701 | -0.0929 | 7.6747
17.5 | 1.1471 | 0.18365 | -0.1076 | 6.2461

## 53. Re 2M Mach 0.25 (1)
BIGFOIL.COM POLAR EXPORT
ag25
AG25 |  |  |  | Cl Max: | 1.076 | at alpha= | 7.5 | deg
JavaFoil+Calcfoil stall+Eppler ext transition |  |  |  | L/D Max: | 97.789 | at alpha= | 4.5 | deg
Re: | 2000000 |  |  | Cd Min: | 0.0067 | at alpha= | 2 | deg
Mach: | 0.25 |  |  | Cl=0 at alpha= | -2.7881 | deg
|  |  |  | @ Cl=0.1, Cd= | 0.007127
|  |  |  | @ Cl=0.4, Cd= | 0.0929
|  |  |  | @ Cl=0.6, Cd= | 0.0929
alpha (deg) | Cl | Cd | Cm | Cl/Cd
-12.5 | -0.055 | 0.0889 | -0.028 | -0.618
-12 | -0.052 | 0.08449 | -0.028 | -0.617
-11.5 | -0.049 | 0.07941 | -0.028 | -0.621
-11 | -0.065 | 0.07482 | -0.028 | -0.868
-10.5 | -0.144 | 0.07082 | -0.028 | -2.033
-10 | -0.19 | 0.06644 | -0.028 | -2.859
-9.5 | -0.228 | 0.06287 | -0.026 | -3.619
-9 | -0.258 | 0.05994 | -0.026 | -4.305
-8.5 | -0.281 | 0.05582 | -0.026 | -5.032
-8 | -0.295 | 0.05286 | -0.026 | -5.581
-7.5 | -0.3 | 0.0498 | -0.025 | -6.024
-7 | -0.296 | 0.04662 | -0.026 | -6.341
-6.5 | -0.282 | 0.04417 | -0.024 | -6.382
-6 | -0.26 | 0.04184 | -0.023 | -6.212
-5.5 | -0.231 | 0.0392 | -0.023 | -5.888
-5 | -0.196 | 0.03715 | -0.025 | -5.275
-4.5 | -0.195 | 0.00856 | -0.064 | -22.757
-4 | -0.141 | 0.00842 | -0.064 | -16.692
-3.5 | -0.084 | 0.00827 | -0.064 | -10.143
-3 | -0.025 | 0.00814 | -0.064 | -3.132
-2.5 | 0.034 | 0.00805 | -0.064 | 4.223
-2 | 0.094 | 0.00714 | -0.065 | 13.169
-1.5 | 0.154 | 0.00701 | -0.065 | 22.013
-1 | 0.215 | 0.00696 | -0.065 | 30.834
-0.5 | 0.275 | 0.00696 | -0.065 | 39.495
0 | 0.335 | 0.00699 | -0.065 | 47.943
0.5 | 0.395 | 0.00701 | -0.065 | 56.323
1 | 0.455 | 0.00697 | -0.065 | 65.232
1.5 | 0.515 | 0.00675 | -0.066 | 76.302
2 | 0.574 | 0.0067 | -0.066 | 85.754
2.5 | 0.634 | 0.00704 | -0.066 | 90.058
3 | 0.693 | 0.00742 | -0.066 | 93.41
3.5 | 0.752 | 0.00784 | -0.066 | 95.844
4 | 0.81 | 0.0083 | -0.066 | 97.536
4.5 | 0.866 | 0.00885 | -0.066 | 97.789
5 | 0.918 | 0.00946 | -0.066 | 97.005
5.5 | 0.965 | 0.01033 | -0.067 | 93.387
6 | 1.007 | 0.01193 | -0.067 | 84.385
6.5 | 1.041 | 0.01258 | -0.067 | 82.765
7 | 1.066 | 0.01325 | -0.067 | 80.488
7.5 | 1.076 | 0.01403 | -0.067 | 76.676
8 | 1.069 | 0.01491 | -0.067 | 71.712
8.5 | 1.045 | 0.01593 | -0.067 | 65.632
9 | 0.997 | 0.01483 | -0.067 | 67.267
9.5 | 0.927 | 0.01848 | -0.066 | 50.167
10 | 0.746 | 0.04606 | -0.053 | 16.196
10.5 | 0.633 | 0.06832 | -0.04 | 9.269
11 | 0.545 | 0.07607 | -0.034 | 7.17
11.5 | 0.456 | 0.08143 | -0.035 | 5.599
12 | 0.36 | 0.08682 | -0.034 | 4.142
12.5 | 0.252 | 0.0929 | -0.033 | 2.713

## 54. Re 2M Mach 0.25 (2)
BIGFOIL.COM POLAR EXPORT
ag25
AG25 |  |  |  | Cl Max: | 1.4187 | at alpha= | 10.5 | deg
XFOIL ncrit=9 |  |  |  | L/D Max: | 120.355 | at alpha= | 4 | deg
Re: | 2000000 |  |  | Cd Min: | 0.00474 | at alpha= | 1.5 | deg
Mach: | 0.25 |  |  | Cl=0 at alpha= | -2.7266 | deg
|  |  |  | @ Cl=0.1, Cd= | 0.0055025
|  |  |  | @ Cl=0.4, Cd= | 0.0049214
|  |  |  | @ Cl=0.6, Cd= | 0.0051785
alpha (deg) | Cl | Cd | Cm | Cl/Cd
-20 | -0.8259 | 0.26672 | 0.084 | -3.0965
-19.5 | -0.8071 | 0.25965 | 0.0795 | -3.1084
-19 | -0.7885 | 0.25246 | 0.075 | -3.1233
-18.5 | -0.7699 | 0.24523 | 0.0707 | -3.1395
-18 | -0.7516 | 0.23791 | 0.0665 | -3.1592
-17.5 | -0.7336 | 0.23044 | 0.0623 | -3.1835
-17 | -0.7181 | 0.22272 | 0.0584 | -3.2242
-16.5 | -0.7005 | 0.21629 | 0.0547 | -3.2387
-16 | -0.6829 | 0.20944 | 0.0509 | -3.2606
-15.5 | -0.665 | 0.20202 | 0.0472 | -3.2918
-15 | -0.6477 | 0.19447 | 0.0434 | -3.3306
-14.5 | -0.6319 | 0.18697 | 0.0398 | -3.3797
-14 | -0.6166 | 0.17941 | 0.0363 | -3.4368
-13.5 | -0.602 | 0.17183 | 0.0329 | -3.5035
-13 | -0.5885 | 0.16425 | 0.0297 | -3.583
-12.5 | -0.5756 | 0.15653 | 0.0266 | -3.6773
-12 | -0.5637 | 0.1488 | 0.0236 | -3.7883
-11.5 | -0.5524 | 0.14095 | 0.0205 | -3.9191
-11 | -0.5421 | 0.13306 | 0.0175 | -4.0741
-10.5 | -0.5323 | 0.12507 | 0.0144 | -4.256
-10 | -0.5234 | 0.11698 | 0.0112 | -4.4743
-9.5 | -0.524 | 0.10694 | 0.0072 | -4.8999
-9 | -0.5162 | 0.09928 | 0.0035 | -5.1994
-8.5 | -0.5074 | 0.09182 | -0.0004 | -5.526
-8 | -0.4993 | 0.08412 | -0.0049 | -5.9356
-7.5 | -0.4925 | 0.07587 | -0.0109 | -6.4914
-7 | -0.4668 | 0.06514 | -0.0238 | -7.1661
-6.5 | -0.4351 | 0.04849 | -0.0448 | -8.973
-6 | -0.3835 | 0.01392 | -0.0703 | -27.5503
-5.5 | -0.3194 | 0.01101 | -0.0718 | -29.01
-5 | -0.262 | 0.00883 | -0.0712 | -29.6716
-4.5 | -0.2059 | 0.00771 | -0.0701 | -26.7056
-4 | -0.1487 | 0.00693 | -0.0694 | -21.4574
-3.5 | -0.0907 | 0.00653 | -0.0688 | -13.8897
-3 | -0.0321 | 0.00621 | -0.0685 | -5.1691
-2.5 | 0.0266 | 0.0059 | -0.0683 | 4.5085
-2 | 0.0853 | 0.00558 | -0.0683 | 15.2867
-1.5 | 0.1441 | 0.00527 | -0.0685 | 27.3435
-1 | 0.2028 | 0.00507 | -0.0687 | 40
-0.5 | 0.2615 | 0.00499 | -0.0688 | 52.4048
0 | 0.32 | 0.00494 | -0.0689 | 64.7773
0.5 | 0.3784 | 0.00494 | -0.069 | 76.5992
1 | 0.4364 | 0.00489 | -0.0691 | 89.2434
1.5 | 0.4911 | 0.00474 | -0.0682 | 103.6076
2 | 0.5469 | 0.00485 | -0.0675 | 112.7629
2.5 | 0.6051 | 0.00521 | -0.0675 | 116.142
3 | 0.6632 | 0.00559 | -0.0674 | 118.6404
3.5 | 0.7212 | 0.006 | -0.0673 | 120.2
4 | 0.7787 | 0.00647 | -0.0671 | 120.3555
4.5 | 0.8361 | 0.00698 | -0.0668 | 119.7851
5 | 0.8929 | 0.00759 | -0.0664 | 117.6416
5.5 | 0.949 | 0.0083 | -0.066 | 114.3373
6 | 1.0046 | 0.0091 | -0.0653 | 110.3956
6.5 | 1.0602 | 0.00991 | -0.0646 | 106.9828
7 | 1.1149 | 0.01086 | -0.0637 | 102.6611
7.5 | 1.1689 | 0.0119 | -0.0625 | 98.2269
8 | 1.2225 | 0.01303 | -0.0612 | 93.8219
8.5 | 1.2746 | 0.01429 | -0.0596 | 89.1952
9 | 1.3193 | 0.01666 | -0.0571 | 79.1897
9.5 | 1.3637 | 0.0188 | -0.0546 | 72.5372
10 | 1.3988 | 0.02192 | -0.051 | 63.8139
10.5 | 1.4187 | 0.02633 | -0.0462 | 53.8815
11 | 1.4143 | 0.03176 | -0.0396 | 44.5309
11.5 | 1.3873 | 0.03843 | -0.0345 | 36.0994
12 | 1.3555 | 0.04869 | -0.037 | 27.8394
12.5 | 1.3212 | 0.06287 | -0.0457 | 21.0148
13 | 1.2847 | 0.07925 | -0.0559 | 16.2107
13.5 | 1.2456 | 0.09612 | -0.0649 | 12.9588
14 | 1.2062 | 0.11297 | -0.0729 | 10.6772
14.5 | 1.17 | 0.12968 | -0.0808 | 9.0222
15 | 1.1362 | 0.14699 | -0.0893 | 7.7298
15.5 | 1.1064 | 0.16493 | -0.0985 | 6.7083

## 55. Re 2M Mach 0.50 (1)
BIGFOIL.COM POLAR EXPORT
ag25
AG25 |  |  |  | Cl Max: | 1.208 | at alpha= | 20 | deg
JavaFoil+Calcfoil stall+Eppler ext transition |  |  |  | L/D Max: | 96.74 | at alpha= | 4 | deg
Re: | 2000000 |  |  | Cd Min: | 0.00723 | at alpha= | 2 | deg
Mach: | 0.5 |  |  | Cl=0 at alpha= | -2.7879 | deg
|  |  |  | @ Cl=0.1, Cd= | 0.0076767
|  |  |  | @ Cl=0.4, Cd= | 0.007451
|  |  |  | @ Cl=0.6, Cd= | 0.0073178
alpha (deg) | Cl | Cd | Cm | Cl/Cd
-20 | -0.919 | 0.17822 | -0.038 | -5.154
-19.5 | -0.893 | 0.17337 | -0.039 | -5.15
-19 | -0.866 | 0.16815 | -0.038 | -5.151
-18.5 | -0.839 | 0.16425 | -0.037 | -5.109
-18 | -0.813 | 0.1583 | -0.037 | -5.135
-17.5 | -0.787 | 0.1518 | -0.037 | -5.185
-17 | -0.761 | 0.14777 | -0.037 | -5.15
-16.5 | -0.735 | 0.14198 | -0.037 | -5.174
-16 | -0.707 | 0.13735 | -0.035 | -5.148
-15.5 | -0.681 | 0.13234 | -0.035 | -5.144
-15 | -0.655 | 0.12788 | -0.035 | -5.119
-14.5 | -0.628 | 0.12231 | -0.036 | -5.137
-14 | -0.602 | 0.12095 | -0.035 | -4.976
-13.5 | -0.574 | 0.11389 | -0.034 | -5.042
-13 | -0.548 | 0.10928 | -0.034 | -5.013
-12.5 | -0.521 | 0.10573 | -0.034 | -4.931
-12 | -0.495 | 0.10086 | -0.034 | -4.906
-11.5 | -0.468 | 0.09782 | -0.032 | -4.78
-11 | -0.441 | 0.09359 | -0.032 | -4.712
-10.5 | -0.414 | 0.09055 | -0.032 | -4.577
-10 | -0.388 | 0.08762 | -0.032 | -4.426
-9.5 | -0.361 | 0.07805 | -0.031 | -4.622
-9 | -0.334 | 0.06431 | -0.031 | -5.195
-8.5 | -0.307 | 0.05751 | -0.032 | -5.347
-8 | -0.281 | 0.05225 | -0.033 | -5.374
-7.5 | -0.253 | 0.05418 | -0.03 | -4.678
-7 | -0.227 | 0.04801 | -0.03 | -4.721
-6.5 | -0.2 | 0.04584 | -0.03 | -4.359
-6 | -0.173 | 0.04302 | -0.03 | -4.02
-5.5 | -0.146 | 0.04129 | -0.029 | -3.536
-5 | -0.119 | 0.03868 | -0.029 | -3.081
-4.5 | -0.153 | 0.03682 | -0.026 | -4.168
-4 | -0.119 | 0.03486 | -0.026 | -3.428
-3.5 | -0.092 | 0.00871 | -0.072 | -10.51
-3 | -0.028 | 0.00851 | -0.072 | -3.311
-2.5 | 0.038 | 0.00838 | -0.072 | 4.514
-2 | 0.105 | 0.00762 | -0.072 | 13.786
-1.5 | 0.172 | 0.00738 | -0.072 | 23.388
-1 | 0.24 | 0.00734 | -0.073 | 32.716
-0.5 | 0.307 | 0.00735 | -0.073 | 41.775
0 | 0.374 | 0.00742 | -0.073 | 50.486
0.5 | 0.441 | 0.0075 | -0.073 | 58.822
1 | 0.508 | 0.00758 | -0.073 | 67.058
1.5 | 0.575 | 0.00737 | -0.073 | 78.004
2 | 0.642 | 0.00723 | -0.073 | 88.762
2.5 | 0.708 | 0.00766 | -0.074 | 92.42
3 | 0.773 | 0.00814 | -0.074 | 95.019
3.5 | 0.838 | 0.00868 | -0.074 | 96.621
4 | 0.902 | 0.00932 | -0.074 | 96.74
4.5 | 0.962 | 0.01006 | -0.074 | 95.612
5 | 1.012 | 0.01113 | -0.074 | 90.903
5.5 | 1.045 | 0.01318 | -0.074 | 79.283
6 | 1.048 | 0.01428 | -0.075 | 73.348
6.5 | 0.958 | 0.01561 | -0.075 | 61.385
7 | 0.648 | 0.01569 | -0.074 | 41.3
7.5 | 0.648 | 0.02183 | -0.07 | 29.681
8 | 0.578 | 0.05764 | -0.037 | 10.035
8.5 | 0.602 | 0.06298 | -0.031 | 9.561
9 | 0.63 | 0.06536 | -0.036 | 9.644
9.5 | 0.655 | 0.0852 | -0.033 | 7.69
10 | 0.681 | 0.08744 | -0.034 | 7.794
10.5 | 0.708 | 0.09022 | -0.034 | 7.845
11 | 0.734 | 0.09582 | -0.036 | 7.665
11.5 | 0.76 | 0.09886 | -0.036 | 7.691
12 | 0.788 | 0.1039 | -0.038 | 7.583
12.5 | 0.814 | 0.10844 | -0.038 | 7.504
13 | 0.84 | 0.11322 | -0.039 | 7.418
13.5 | 0.867 | 0.1196 | -0.04 | 7.251
14 | 0.893 | 0.12295 | -0.041 | 7.261
14.5 | 0.919 | 0.12851 | -0.041 | 7.15
15 | 0.948 | 0.13592 | -0.044 | 6.973
15.5 | 0.972 | 0.13707 | -0.043 | 7.091
16 | 0.998 | 0.14189 | -0.043 | 7.033
16.5 | 1.026 | 0.14915 | -0.045 | 6.877
17 | 1.051 | 0.15031 | -0.045 | 6.99
17.5 | 1.076 | 0.15714 | -0.045 | 6.849
18 | 1.102 | 0.15945 | -0.046 | 6.914
18.5 | 1.129 | 0.16362 | -0.047 | 6.9
19 | 1.154 | 0.17001 | -0.047 | 6.789
19.5 | 1.18 | 0.17672 | -0.047 | 6.676
20 | 1.208 | 0.18037 | -0.049 | 6.697

## 56. Re 2M Mach 0.50 (2)
BIGFOIL.COM POLAR EXPORT
ag25
AG25 |  |  |  | Cl Max: | 1.3023 | at alpha= | 7.5 | deg
XFOIL ncrit=9 |  |  |  | L/D Max: | 400.694 | at alpha= | -0.5 | deg
Re: | 2000000 |  |  | Cd Min: | 0.00072 | at alpha= | -0.5 | deg
Mach: | 0.5 |  |  | Cl=0 at alpha= | -2.6713 | deg
|  |  |  | @ Cl=0.1, Cd= | 0.00084114
|  |  |  | @ Cl=0.4, Cd= | 0.0053632
|  |  |  | @ Cl=0.6, Cd= | 0.0053199
alpha (deg) | Cl | Cd | Cm | Cl/Cd
-20 | -0.8996 | 0.29095 | 0.0972 | -3.0919
-19.5 | -0.8766 | 0.28241 | 0.0918 | -3.104
-19 | -0.8536 | 0.27378 | 0.0865 | -3.1178
-18.5 | -0.8306 | 0.26511 | 0.0812 | -3.133
-18 | -0.8077 | 0.25646 | 0.0761 | -3.1494
-17.5 | -0.7855 | 0.2475 | 0.0711 | -3.1737
-17 | -0.7641 | 0.23958 | 0.0666 | -3.1893
-16.5 | -0.742 | 0.23165 | 0.0619 | -3.2031
-16 | -0.7198 | 0.22344 | 0.0574 | -3.2214
-15.5 | -0.6966 | 0.21469 | 0.0526 | -3.2447
-15 | -0.6751 | 0.20627 | 0.048 | -3.2729
-14.5 | -0.6542 | 0.1979 | 0.0436 | -3.3057
-14 | -0.634 | 0.1896 | 0.0394 | -3.3439
-13.5 | -0.6147 | 0.18139 | 0.0354 | -3.3888
-13 | -0.596 | 0.17319 | 0.0316 | -3.4413
-12.5 | -0.5781 | 0.16499 | 0.0279 | -3.5038
-12 | -0.5614 | 0.15686 | 0.0244 | -3.579
-11.5 | -0.548 | 0.14817 | 0.0211 | -3.6985
-11 | -0.533 | 0.14061 | 0.0181 | -3.7906
-10.5 | -0.5184 | 0.133 | 0.015 | -3.8977
-10 | -0.5045 | 0.12536 | 0.0119 | -4.0244
-9.5 | -0.4911 | 0.11759 | 0.0086 | -4.1764
-9 | -0.4786 | 0.10969 | 0.0053 | -4.3632
-8.5 | -0.4653 | 0.10123 | 0.0011 | -4.5965
-8 | -0.4546 | 0.09309 | -0.0027 | -4.8834
-7.5 | -0.4445 | 0.08491 | -0.0069 | -5.235
-7 | -0.4347 | 0.07677 | -0.0116 | -5.6624
-6.5 | -0.3519 | 0.05005 | -0.0254 | -7.031
-6 | -0.3411 | 0.03882 | -0.0381 | -8.7867
-5.5 | -0.323 | 0.02587 | -0.0562 | -12.4855
-5 | -0.29 | 0.0129 | -0.0696 | -22.4806
-4.5 | -0.2421 | 0.00449 | -0.0758 | -53.9198
-4 | -0.1799 | 0.0018 | -0.0766 | -99.9444
-3.5 | -0.1125 | 0.00117 | -0.076 | -96.1538
-3 | -0.0445 | 0.00102 | -0.0752 | -43.6275
-2.5 | 0.0232 | 0.00092 | -0.0746 | 25.2174
-2 | 0.0902 | 0.00085 | -0.0743 | 106.1176
-1.5 | 0.1566 | 0.00079 | -0.0743 | 198.2278
-1 | 0.2228 | 0.00074 | -0.0743 | 301.0811
-0.5 | 0.2885 | 0.00072 | -0.0743 | 400.6944
0 | 0.3613 | 0.00534 | -0.0765 | 67.6592
0.5 | 0.4279 | 0.00538 | -0.0765 | 79.5353
1 | 0.4943 | 0.00541 | -0.0765 | 91.3678
1.5 | 0.5597 | 0.00538 | -0.0762 | 104.0335
2 | 0.62 | 0.00529 | -0.0742 | 117.2023
2.5 | 0.6871 | 0.00569 | -0.0739 | 120.7557
3 | 0.7543 | 0.00614 | -0.0734 | 122.8502
3.5 | 0.8215 | 0.00665 | -0.0727 | 123.5338
4 | 0.8888 | 0.00724 | -0.0718 | 122.7624
4.5 | 0.9563 | 0.0079 | -0.0705 | 121.0506
5 | 1.0236 | 0.00868 | -0.069 | 117.9263
5.5 | 1.0903 | 0.00967 | -0.067 | 112.7508
6 | 1.1556 | 0.01097 | -0.0644 | 105.3418
6.5 | 1.2202 | 0.01265 | -0.0607 | 96.4585
7 | 1.2737 | 0.01574 | -0.055 | 80.9212
7.5 | 1.3023 | 0.02117 | -0.0474 | 61.5163
8 | 1.2975 | 0.02842 | -0.0395 | 45.6545
8.5 | 1.2655 | 0.0362 | -0.0346 | 34.9586
9 | 1.2322 | 0.04775 | -0.0401 | 25.8052
9.5 | 1.2002 | 0.06261 | -0.0514 | 19.1695
10 | 1.1673 | 0.07802 | -0.0611 | 14.9615
10.5 | 1.1328 | 0.09284 | -0.0686 | 12.2016
11 | 1.1018 | 0.10705 | -0.0753 | 10.2924
11.5 | 1.0749 | 0.12115 | -0.0821 | 8.8725
12 | 1.0534 | 0.1354 | -0.0893 | 7.7799
12.5 | 1.038 | 0.14973 | -0.0967 | 6.9325

## 57. Re 3M Mach 0.00 (1)
BIGFOIL.COM POLAR EXPORT
ag25
AG25 |  |  |  | Cl Max: | 1.094 | at alpha= | 8.5 | deg
JavaFoil+Calcfoil stall+Eppler ext transition |  |  |  | L/D Max: | 102.453 | at alpha= | 5 | deg
Re: | 3000000 |  |  | Cd Min: | 0.00665 | at alpha= | 2.5 | deg
Mach: | 0 |  |  | Cl=0 at alpha= | -2.7845 | deg
|  |  |  | @ Cl=0.1, Cd= | 0.0070047
|  |  |  | @ Cl=0.4, Cd= | 0.0070314
|  |  |  | @ Cl=0.6, Cd= | 0.0067079
alpha (deg) | Cl | Cd | Cm | Cl/Cd
-14.5 | -0.251 | 0.10272 | -0.029 | -2.443
-14 | -0.265 | 0.09843 | -0.029 | -2.69
-13.5 | -0.279 | 0.09334 | -0.029 | -2.987
-13 | -0.293 | 0.08837 | -0.029 | -3.315
-12.5 | -0.307 | 0.08374 | -0.029 | -3.667
-12 | -0.321 | 0.07918 | -0.029 | -4.049
-11.5 | -0.333 | 0.07487 | -0.028 | -4.449
-11 | -0.344 | 0.0717 | -0.028 | -4.801
-10.5 | -0.354 | 0.06671 | -0.028 | -5.304
-10 | -0.361 | 0.06292 | -0.029 | -5.738
-9.5 | -0.365 | 0.05933 | -0.029 | -6.15
-9 | -0.365 | 0.0558 | -0.029 | -6.546
-8.5 | -0.361 | 0.05266 | -0.029 | -6.856
-8 | -0.352 | 0.04957 | -0.03 | -7.108
-7.5 | -0.338 | 0.0476 | -0.028 | -7.092
-7 | -0.319 | 0.0446 | -0.028 | -7.141
-6.5 | -0.294 | 0.04248 | -0.028 | -6.922
-6 | -0.267 | 0.03784 | -0.035 | -7.068
-5.5 | -0.287 | 0.00842 | -0.062 | -34.143
-5 | -0.241 | 0.00829 | -0.062 | -29.057
-4.5 | -0.191 | 0.00816 | -0.062 | -23.372
-4 | -0.137 | 0.00801 | -0.062 | -17.103
-3.5 | -0.082 | 0.0079 | -0.062 | -10.319
-3 | -0.025 | 0.00782 | -0.062 | -3.161
-2.5 | 0.033 | 0.00775 | -0.062 | 4.253
-2 | 0.091 | 0.00702 | -0.063 | 12.982
-1.5 | 0.15 | 0.00692 | -0.063 | 21.604
-1 | 0.208 | 0.0069 | -0.063 | 30.132
-0.5 | 0.266 | 0.00691 | -0.063 | 38.5
0 | 0.324 | 0.00695 | -0.063 | 46.672
0.5 | 0.382 | 0.00701 | -0.063 | 54.541
1 | 0.441 | 0.00708 | -0.063 | 62.253
1.5 | 0.498 | 0.00711 | -0.063 | 70.145
2 | 0.556 | 0.00689 | -0.064 | 80.739
2.5 | 0.614 | 0.00665 | -0.064 | 92.282
3 | 0.671 | 0.00699 | -0.064 | 96.046
3.5 | 0.728 | 0.00735 | -0.064 | 99.041
4 | 0.785 | 0.00776 | -0.064 | 101.161
4.5 | 0.839 | 0.0082 | -0.064 | 102.365
5 | 0.891 | 0.00869 | -0.064 | 102.453
5.5 | 0.939 | 0.00931 | -0.064 | 100.823
6 | 0.983 | 0.01076 | -0.065 | 91.325
6.5 | 1.021 | 0.01128 | -0.065 | 90.572
7 | 1.054 | 0.0118 | -0.065 | 89.36
7.5 | 1.077 | 0.01236 | -0.065 | 87.134
8 | 1.09 | 0.013 | -0.065 | 83.829
8.5 | 1.094 | 0.01366 | -0.065 | 80.07
9 | 1.088 | 0.01442 | -0.065 | 75.447
9.5 | 1.072 | 0.01534 | -0.065 | 69.895
10 | 1.042 | 0.01496 | -0.065 | 69.647
10.5 | 1.002 | 0.01762 | -0.065 | 56.852
11 | 0.95 | 0.01976 | -0.064 | 48.045
11.5 | 0.885 | 0.02456 | -0.062 | 36.014
12 | 0.808 | 0.03546 | -0.058 | 22.775
12.5 | 0.725 | 0.05627 | -0.052 | 12.892
13 | 0.663 | 0.07347 | -0.047 | 9.029
13.5 | 0.616 | 0.08341 | -0.044 | 7.383

## 58. Re 3M Mach 0.00 (2)
BIGFOIL.COM POLAR EXPORT
ag25
AG25 |  |  |  | Cl Max: | 1.6389 | at alpha= | 14 | deg
XFOIL ncrit=9 |  |  |  | L/D Max: | 126.599 | at alpha= | 4 | deg
Re: | 3000000 |  |  | Cd Min: | 0.00479 | at alpha= | 2 | deg
Mach: | 0 |  |  | Cl=0 at alpha= | -2.7231 | deg
|  |  |  | @ Cl=0.1, Cd= | 0.0052407
|  |  |  | @ Cl=0.4, Cd= | 0.0048683
|  |  |  | @ Cl=0.6, Cd= | 0.0049111
alpha (deg) | Cl | Cd | Cm | Cl/Cd
-8 | -0.5953 | 0.01893 | -0.0614 | -31.4474
-7.5 | -0.5432 | 0.01464 | -0.0629 | -37.1038
-7 | -0.4799 | 0.01186 | -0.0657 | -40.4637
-6.5 | -0.419 | 0.00989 | -0.0673 | -42.366
-6 | -0.362 | 0.00867 | -0.0677 | -41.7532
-5.5 | -0.3089 | 0.00807 | -0.0669 | -38.2776
-5 | -0.2551 | 0.00679 | -0.0664 | -37.57
-4.5 | -0.2001 | 0.00648 | -0.066 | -30.8796
-4 | -0.1444 | 0.00627 | -0.0658 | -23.0303
-3.5 | -0.088 | 0.00593 | -0.0657 | -14.8398
-3 | -0.0314 | 0.00575 | -0.0656 | -5.4609
-2.5 | 0.0253 | 0.00553 | -0.0657 | 4.575
-2 | 0.0821 | 0.00531 | -0.0659 | 15.4614
-1.5 | 0.1389 | 0.00509 | -0.0661 | 27.2888
-1 | 0.1957 | 0.00491 | -0.0664 | 39.8574
-0.5 | 0.2524 | 0.00486 | -0.0666 | 51.9342
0 | 0.309 | 0.00483 | -0.0668 | 63.9752
0.5 | 0.3655 | 0.00485 | -0.067 | 75.3608
1 | 0.4219 | 0.00488 | -0.0672 | 86.4549
1.5 | 0.478 | 0.00487 | -0.0673 | 98.152
2 | 0.5326 | 0.00479 | -0.0671 | 111.19
2.5 | 0.585 | 0.00482 | -0.0661 | 121.3693
3 | 0.641 | 0.00516 | -0.0662 | 124.2248
3.5 | 0.6966 | 0.00553 | -0.0662 | 125.9675
4 | 0.752 | 0.00594 | -0.0662 | 126.5993
4.5 | 0.807 | 0.00638 | -0.0661 | 126.489
5 | 0.8615 | 0.0069 | -0.066 | 124.8551
5.5 | 0.9153 | 0.00752 | -0.0658 | 121.7154
6 | 0.969 | 0.00813 | -0.0656 | 119.1882
6.5 | 1.0222 | 0.00877 | -0.0653 | 116.5564
7 | 1.0749 | 0.00946 | -0.0649 | 113.6258
7.5 | 1.1273 | 0.01015 | -0.0645 | 111.064
8 | 1.1794 | 0.01087 | -0.0641 | 108.5005
8.5 | 1.2303 | 0.01173 | -0.0634 | 104.8849
9 | 1.2805 | 0.01265 | -0.0627 | 101.2253
9.5 | 1.3307 | 0.01345 | -0.0621 | 98.9368
10 | 1.3797 | 0.01435 | -0.0613 | 96.1463
10.5 | 1.4276 | 0.01531 | -0.0604 | 93.2462
11 | 1.4722 | 0.0167 | -0.0591 | 88.1557
11.5 | 1.505 | 0.01966 | -0.0563 | 76.5514
12 | 1.5446 | 0.02125 | -0.0545 | 72.6871
12.5 | 1.5824 | 0.02283 | -0.0526 | 69.3123
13 | 1.6151 | 0.02471 | -0.0501 | 65.3622
13.5 | 1.6377 | 0.02721 | -0.0466 | 60.1874
14 | 1.6389 | 0.03032 | -0.0406 | 54.0534
14.5 | 1.6321 | 0.03461 | -0.0364 | 47.1569
15 | 1.6149 | 0.04144 | -0.0353 | 38.9696
15.5 | 1.5887 | 0.05148 | -0.0384 | 30.8605
16 | 1.5479 | 0.06593 | -0.0457 | 23.4779
16.5 | 1.4854 | 0.08571 | -0.0561 | 17.3305
17 | 1.4056 | 0.1096 | -0.0679 | 12.8248
17.5 | 1.3215 | 0.13588 | -0.081 | 9.7255
18 | 1.2499 | 0.16198 | -0.0951 | 7.7164
18.5 | 1.1908 | 0.18855 | -0.1103 | 6.3156

## 59. Re 3M Mach 0.10 (1)
BIGFOIL.COM POLAR EXPORT
ag25
AG25 |  |  |  | Cl Max: | 1.089 | at alpha= | 8 | deg
JavaFoil+Calcfoil stall+Eppler ext transition |  |  |  | L/D Max: | 102.405 | at alpha= | 4.5 | deg
Re: | 3000000 |  |  | Cd Min: | 0.00667 | at alpha= | 2.5 | deg
Mach: | 0.1 |  |  | Cl=0 at alpha= | -2.7845 | deg
|  |  |  | @ Cl=0.1, Cd= | 0.0070162
|  |  |  | @ Cl=0.4, Cd= | 0.007049
|  |  |  | @ Cl=0.6, Cd= | 0.0067403
alpha (deg) | Cl | Cd | Cm | Cl/Cd
-14 | -0.228 | 0.09913 | -0.029 | -2.301
-13.5 | -0.244 | 0.09409 | -0.029 | -2.594
-13 | -0.26 | 0.08875 | -0.029 | -2.931
-12.5 | -0.276 | 0.08409 | -0.029 | -3.287
-12 | -0.293 | 0.07952 | -0.029 | -3.678
-11.5 | -0.308 | 0.07523 | -0.029 | -4.092
-11 | -0.322 | 0.07088 | -0.029 | -4.544
-10.5 | -0.334 | 0.06708 | -0.029 | -4.985
-10 | -0.344 | 0.06369 | -0.028 | -5.406
-9.5 | -0.351 | 0.05959 | -0.029 | -5.895
-9 | -0.355 | 0.05611 | -0.029 | -6.319
-8.5 | -0.353 | 0.0533 | -0.028 | -6.616
-8 | -0.346 | 0.05005 | -0.029 | -6.917
-7.5 | -0.334 | 0.04771 | -0.028 | -6.998
-7 | -0.316 | 0.04476 | -0.028 | -7.065
-6.5 | -0.293 | 0.04275 | -0.027 | -6.848
-6 | -0.266 | 0.03882 | -0.033 | -6.856
-5.5 | -0.288 | 0.00841 | -0.062 | -34.197
-5 | -0.242 | 0.00833 | -0.062 | -29.001
-4.5 | -0.191 | 0.00817 | -0.062 | -23.407
-4 | -0.138 | 0.00802 | -0.062 | -17.164
-3.5 | -0.082 | 0.00791 | -0.062 | -10.361
-3 | -0.025 | 0.00783 | -0.063 | -3.172
-2.5 | 0.033 | 0.00776 | -0.063 | 4.27
-2 | 0.092 | 0.00703 | -0.063 | 13.022
-1.5 | 0.15 | 0.00693 | -0.063 | 21.675
-1 | 0.209 | 0.00691 | -0.063 | 30.242
-0.5 | 0.267 | 0.00692 | -0.063 | 38.637
0 | 0.326 | 0.00697 | -0.063 | 46.8
0.5 | 0.384 | 0.00703 | -0.064 | 54.705
1 | 0.443 | 0.0071 | -0.064 | 62.386
1.5 | 0.501 | 0.00713 | -0.064 | 70.285
2 | 0.559 | 0.00691 | -0.064 | 80.877
2.5 | 0.617 | 0.00667 | -0.064 | 92.45
3 | 0.675 | 0.00701 | -0.064 | 96.167
3.5 | 0.732 | 0.00738 | -0.064 | 99.131
4 | 0.788 | 0.00779 | -0.064 | 101.171
4.5 | 0.843 | 0.00824 | -0.065 | 102.405
5 | 0.895 | 0.00874 | -0.065 | 102.356
5.5 | 0.943 | 0.00937 | -0.065 | 100.65
6 | 0.986 | 0.01083 | -0.065 | 91.093
6.5 | 1.025 | 0.01135 | -0.065 | 90.238
7 | 1.057 | 0.01188 | -0.065 | 88.906
7.5 | 1.078 | 0.01246 | -0.065 | 86.505
8 | 1.089 | 0.01313 | -0.065 | 82.924
8.5 | 1.089 | 0.01381 | -0.066 | 78.865
9 | 1.079 | 0.0146 | -0.066 | 73.912
9.5 | 1.059 | 0.01559 | -0.066 | 67.945
10 | 1.022 | 0.01662 | -0.065 | 61.464
10.5 | 0.974 | 0.01812 | -0.065 | 53.768
11 | 0.913 | 0.021 | -0.063 | 43.452
11.5 | 0.835 | 0.02844 | -0.061 | 29.363
12 | 0.748 | 0.04475 | -0.055 | 16.709
12.5 | 0.669 | 0.06649 | -0.049 | 10.055
13 | 0.615 | 0.07637 | -0.046 | 8.053

## 60. Re 3M Mach 0.10 (2)
BIGFOIL.COM POLAR EXPORT
ag25
AG25 |  |  |  | Cl Max: | 1.601 | at alpha= | 13 | deg
XFOIL ncrit=9 |  |  |  | L/D Max: | 126.93 | at alpha= | 4 | deg
Re: | 3000000 |  |  | Cd Min: | 0.0048 | at alpha= | 2 | deg
Mach: | 0.1 |  |  | Cl=0 at alpha= | -2.7215 | deg
|  |  |  | @ Cl=0.1, Cd= | 0.0052523
|  |  |  | @ Cl=0.4, Cd= | 0.0048871
|  |  |  | @ Cl=0.6, Cd= | 0.0049101
alpha (deg) | Cl | Cd | Cm | Cl/Cd
-20 | -0.8142 | 0.26299 | 0.0817 | -3.0959
-19.5 | -0.7961 | 0.25623 | 0.0775 | -3.107
-19 | -0.778 | 0.24934 | 0.0733 | -3.1202
-18.5 | -0.7602 | 0.24236 | 0.0692 | -3.1367
-18 | -0.7428 | 0.23531 | 0.0652 | -3.1567
-17.5 | -0.7256 | 0.22814 | 0.0613 | -3.1805
-17 | -0.709 | 0.22079 | 0.0574 | -3.2112
-16.5 | -0.6926 | 0.21294 | 0.0534 | -3.2526
-16 | -0.6765 | 0.20545 | 0.0497 | -3.2928
-15.5 | -0.661 | 0.19816 | 0.0461 | -3.3357
-15 | -0.6497 | 0.18998 | 0.0426 | -3.4198
-14.5 | -0.6349 | 0.18325 | 0.0394 | -3.4647
-14 | -0.6206 | 0.17637 | 0.0363 | -3.5187
-13.5 | -0.6071 | 0.16944 | 0.0332 | -3.583
-13 | -0.5941 | 0.16228 | 0.0302 | -3.661
-12.5 | -0.5822 | 0.15486 | 0.0272 | -3.7595
-12 | -0.5712 | 0.14726 | 0.0243 | -3.8789
-11.5 | -0.56 | 0.13934 | 0.0213 | -4.0189
-11 | -0.5496 | 0.1314 | 0.0181 | -4.1826
-10.5 | -0.5404 | 0.12352 | 0.015 | -4.375
-10 | -0.5322 | 0.11548 | 0.0118 | -4.6086
-9.5 | -0.5249 | 0.10726 | 0.0083 | -4.8937
-8.5 | -0.5379 | 0.08451 | -0.0034 | -6.3649
-7.5 | -0.5466 | 0.01657 | -0.0631 | -32.9873
-7 | -0.4833 | 0.01279 | -0.0662 | -37.7873
-6.5 | -0.4222 | 0.0104 | -0.0679 | -40.5962
-6 | -0.365 | 0.00893 | -0.0682 | -40.8735
-5.5 | -0.3115 | 0.00823 | -0.0674 | -37.8493
-5 | -0.2573 | 0.00695 | -0.0668 | -37.0216
-4.5 | -0.2018 | 0.00651 | -0.0664 | -30.9985
-4 | -0.1456 | 0.0063 | -0.0662 | -23.1111
-3.5 | -0.0887 | 0.00594 | -0.066 | -14.9327
-3 | -0.0318 | 0.00577 | -0.066 | -5.5113
-2.5 | 0.0253 | 0.00555 | -0.0661 | 4.5586
-2 | 0.0824 | 0.00532 | -0.0662 | 15.4887
-1.5 | 0.1396 | 0.0051 | -0.0665 | 27.3725
-1 | 0.1967 | 0.00493 | -0.0667 | 39.8986
-0.5 | 0.2537 | 0.00487 | -0.0669 | 52.0945
0 | 0.3107 | 0.00484 | -0.0671 | 64.1942
0.5 | 0.3676 | 0.00487 | -0.0673 | 75.4825
1 | 0.4243 | 0.0049 | -0.0675 | 86.5918
1.5 | 0.4808 | 0.00489 | -0.0676 | 98.3231
2 | 0.5357 | 0.0048 | -0.0674 | 111.6042
2.5 | 0.5884 | 0.00484 | -0.0664 | 121.5702
3 | 0.6447 | 0.00518 | -0.0665 | 124.4595
3.5 | 0.7007 | 0.00555 | -0.0665 | 126.2523
4 | 0.7565 | 0.00596 | -0.0664 | 126.9295
4.5 | 0.8118 | 0.00642 | -0.0663 | 126.4486
5 | 0.8667 | 0.00694 | -0.0662 | 124.8847
5.5 | 0.9209 | 0.00757 | -0.066 | 121.6513
6 | 0.9751 | 0.00817 | -0.0657 | 119.3513
6.5 | 1.0288 | 0.00883 | -0.0653 | 116.5119
7 | 1.0818 | 0.00956 | -0.0649 | 113.159
7.5 | 1.1346 | 0.01027 | -0.0644 | 110.4771
8 | 1.1872 | 0.01099 | -0.0639 | 108.0255
8.5 | 1.2382 | 0.01199 | -0.063 | 103.2694
9 | 1.2892 | 0.01284 | -0.0623 | 100.405
9.5 | 1.3396 | 0.01371 | -0.0615 | 97.7097
10 | 1.3888 | 0.01468 | -0.0606 | 94.6049
10.5 | 1.4366 | 0.01577 | -0.0595 | 91.097
11 | 1.4691 | 0.01906 | -0.0563 | 77.0776
11.5 | 1.5086 | 0.0209 | -0.0543 | 72.1818
12 | 1.5453 | 0.02282 | -0.052 | 67.7169
12.5 | 1.5782 | 0.02487 | -0.0494 | 63.458
13 | 1.601 | 0.0275 | -0.0458 | 58.2182
13.5 | 1.5997 | 0.03094 | -0.0396 | 51.7033
14 | 1.5854 | 0.03615 | -0.0354 | 43.8562
14.5 | 1.5662 | 0.04377 | -0.0354 | 35.7825
15 | 1.5331 | 0.05572 | -0.0405 | 27.5144
15.5 | 1.4862 | 0.07219 | -0.0496 | 20.5873
16 | 1.4254 | 0.09215 | -0.06 | 15.4683
16.5 | 1.3539 | 0.11472 | -0.071 | 11.8018
17 | 1.2851 | 0.13809 | -0.0826 | 9.3062
17.5 | 1.2248 | 0.16176 | -0.0953 | 7.5717
18 | 1.1699 | 0.1874 | -0.1098 | 6.2428

## 61. Re 3M Mach 0.25 (1)
BIGFOIL.COM POLAR EXPORT
ag25
AG25 |  |  |  | Cl Max: | 1.076 | at alpha= | 7.5 | deg
JavaFoil+Calcfoil stall+Eppler ext transition |  |  |  | L/D Max: | 102.268 | at alpha= | 4.5 | deg
Re: | 3000000 |  |  | Cd Min: | 0.0068 | at alpha= | 2.5 | deg
Mach: | 0.25 |  |  | Cl=0 at alpha= | -2.7881 | deg
|  |  |  | @ Cl=0.1, Cd= | 0.007118
|  |  |  | @ Cl=0.4, Cd= | 0.08796
|  |  |  | @ Cl=0.6, Cd= | 0.08796
alpha (deg) | Cl | Cd | Cm | Cl/Cd
-12.5 | -0.055 | 0.08581 | -0.03 | -0.641
-12 | -0.052 | 0.08178 | -0.03 | -0.638
-11.5 | -0.049 | 0.07645 | -0.03 | -0.646
-11 | -0.065 | 0.07214 | -0.03 | -0.902
-10.5 | -0.144 | 0.06844 | -0.03 | -2.107
-10 | -0.19 | 0.06448 | -0.03 | -2.952
-9.5 | -0.228 | 0.06094 | -0.029 | -3.741
-9 | -0.258 | 0.05807 | -0.028 | -4.45
-8.5 | -0.281 | 0.05424 | -0.029 | -5.188
-8 | -0.296 | 0.05141 | -0.028 | -5.749
-7.5 | -0.301 | 0.04845 | -0.029 | -6.205
-7 | -0.296 | 0.0453 | -0.029 | -6.544
-6.5 | -0.282 | 0.0434 | -0.027 | -6.505
-6 | -0.26 | 0.04108 | -0.026 | -6.336
-5.5 | -0.232 | 0.03847 | -0.029 | -6.019
-5 | -0.244 | 0.00844 | -0.064 | -28.95
-4.5 | -0.195 | 0.00828 | -0.064 | -23.52
-4 | -0.141 | 0.00813 | -0.064 | -17.295
-3.5 | -0.084 | 0.008 | -0.064 | -10.492
-3 | -0.025 | 0.0079 | -0.064 | -3.226
-2.5 | 0.034 | 0.00784 | -0.064 | 4.338
-2 | 0.094 | 0.00713 | -0.065 | 13.19
-1.5 | 0.154 | 0.00701 | -0.065 | 22.022
-1 | 0.215 | 0.00698 | -0.065 | 30.749
-0.5 | 0.275 | 0.007 | -0.065 | 39.23
0 | 0.335 | 0.00705 | -0.065 | 47.499
0.5 | 0.395 | 0.00712 | -0.065 | 55.512
1 | 0.455 | 0.0072 | -0.065 | 63.199
1.5 | 0.515 | 0.00724 | -0.066 | 71.11
2 | 0.574 | 0.00705 | -0.066 | 81.464
2.5 | 0.634 | 0.0068 | -0.066 | 93.258
3 | 0.693 | 0.00715 | -0.066 | 96.907
3.5 | 0.752 | 0.00754 | -0.066 | 99.733
4 | 0.81 | 0.00798 | -0.066 | 101.493
4.5 | 0.866 | 0.00847 | -0.066 | 102.268
5 | 0.918 | 0.00901 | -0.066 | 101.812
5.5 | 0.965 | 0.0097 | -0.067 | 99.484
6 | 1.007 | 0.01117 | -0.067 | 90.098
6.5 | 1.041 | 0.01177 | -0.067 | 88.442
7 | 1.066 | 0.01238 | -0.067 | 86.122
7.5 | 1.076 | 0.01309 | -0.067 | 82.163
8 | 1.069 | 0.01388 | -0.067 | 77.046
8.5 | 1.045 | 0.01477 | -0.067 | 70.797
9 | 1.004 | 0.01591 | -0.067 | 63.103
9.5 | 0.936 | 0.01686 | -0.067 | 55.486
10 | 0.842 | 0.01953 | -0.065 | 43.106
10.5 | 0.715 | 0.029 | -0.061 | 24.673
11 | 0.583 | 0.0493 | -0.054 | 11.827
11.5 | 0.468 | 0.06826 | -0.046 | 6.862
12 | 0.365 | 0.07865 | -0.042 | 4.636
12.5 | 0.254 | 0.08796 | -0.038 | 2.885

## 62. Re 3M Mach 0.25 (2)
BIGFOIL.COM POLAR EXPORT
ag25
AG25 |  |  |  | Cl Max: | 1.4788 | at alpha= | 11 | deg
XFOIL ncrit=9 |  |  |  | L/D Max: | 127.656 | at alpha= | 4.5 | deg
Re: | 3000000 |  |  | Cd Min: | 0.00492 | at alpha= | 0 | deg
Mach: | 0.25 |  |  | Cl=0 at alpha= | -2.712 | deg
|  |  |  | @ Cl=0.1, Cd= | 0.0053489
|  |  |  | @ Cl=0.4, Cd= | 0.0049609
|  |  |  | @ Cl=0.6, Cd= | 0.00493
alpha (deg) | Cl | Cd | Cm | Cl/Cd
-20 | -0.8287 | 0.26756 | 0.0845 | -3.0972
-19.5 | -0.8096 | 0.26049 | 0.0801 | -3.108
-19 | -0.7906 | 0.25334 | 0.0757 | -3.1207
-18.5 | -0.7718 | 0.24612 | 0.0714 | -3.1359
-18 | -0.7533 | 0.23884 | 0.0672 | -3.154
-17.5 | -0.735 | 0.23145 | 0.0631 | -3.1756
-17 | -0.7173 | 0.22394 | 0.059 | -3.2031
-16.5 | -0.6998 | 0.21616 | 0.055 | -3.2374
-16 | -0.6827 | 0.20834 | 0.051 | -3.2769
-15.5 | -0.6686 | 0.19981 | 0.0471 | -3.3462
-15 | -0.6526 | 0.19308 | 0.0437 | -3.3799
-14.5 | -0.6368 | 0.1862 | 0.0404 | -3.42
-14 | -0.6213 | 0.17912 | 0.037 | -3.4686
-13.5 | -0.6065 | 0.17194 | 0.0338 | -3.5274
-13 | -0.5927 | 0.16466 | 0.0307 | -3.5995
-12.5 | -0.5795 | 0.15708 | 0.0276 | -3.6892
-12 | -0.5669 | 0.14932 | 0.0246 | -3.7965
-11.5 | -0.5545 | 0.14135 | 0.0214 | -3.9229
-11 | -0.5437 | 0.13354 | 0.0184 | -4.0714
-10.5 | -0.5336 | 0.12564 | 0.0153 | -4.2471
-10 | -0.5244 | 0.11764 | 0.0121 | -4.4577
-9.5 | -0.516 | 0.10954 | 0.0087 | -4.7106
-9 | -0.5088 | 0.10125 | 0.0051 | -5.0252
-8.5 | -0.5125 | 0.09107 | -0.0001 | -5.6275
-8 | -0.514 | 0.08069 | -0.0062 | -6.3701
-7.5 | -0.5088 | 0.06933 | -0.0172 | -7.3388
-7 | -0.4809 | 0.05086 | -0.043 | -9.4554
-6.5 | -0.4376 | 0.01639 | -0.0701 | -26.6992
-6 | -0.3811 | 0.01159 | -0.071 | -32.8818
-5.5 | -0.3262 | 0.0095 | -0.07 | -34.3368
-5 | -0.2696 | 0.00826 | -0.0692 | -32.6392
-4.5 | -0.2114 | 0.00675 | -0.0688 | -31.3185
-4 | -0.1525 | 0.00643 | -0.0684 | -23.717
-3.5 | -0.0933 | 0.00607 | -0.0681 | -15.3707
-3 | -0.0341 | 0.00585 | -0.068 | -5.8291
-2.5 | 0.0251 | 0.00564 | -0.068 | 4.4504
-2 | 0.0843 | 0.00541 | -0.0681 | 15.5823
-1.5 | 0.1434 | 0.00518 | -0.0683 | 27.6834
-1 | 0.2024 | 0.005 | -0.0685 | 40.48
-0.5 | 0.2613 | 0.00493 | -0.0687 | 53.002
0 | 0.32 | 0.00492 | -0.0689 | 65.0407
0.5 | 0.3788 | 0.00495 | -0.0691 | 76.5253
1 | 0.4373 | 0.00498 | -0.0692 | 87.8112
1.5 | 0.4957 | 0.00499 | -0.0693 | 99.3387
2 | 0.5528 | 0.00493 | -0.0691 | 112.1298
2.5 | 0.6068 | 0.00493 | -0.068 | 123.0832
3 | 0.6651 | 0.00529 | -0.0679 | 125.7278
3.5 | 0.7232 | 0.00568 | -0.0679 | 127.3239
4 | 0.781 | 0.00612 | -0.0677 | 127.6144
4.5 | 0.8387 | 0.00657 | -0.0675 | 127.656
5 | 0.8959 | 0.00713 | -0.0671 | 125.6522
5.5 | 0.9523 | 0.00783 | -0.0666 | 121.622
6 | 1.0087 | 0.00851 | -0.0661 | 118.5311
6.5 | 1.0647 | 0.00924 | -0.0654 | 115.2273
7 | 1.1202 | 0.01007 | -0.0645 | 111.2413
7.5 | 1.1757 | 0.01089 | -0.0636 | 107.9614
8 | 1.2302 | 0.01188 | -0.0624 | 103.5522
8.5 | 1.2832 | 0.01308 | -0.0609 | 98.104
9 | 1.3356 | 0.01429 | -0.0593 | 93.464
9.5 | 1.3852 | 0.01583 | -0.0574 | 87.5047
10 | 1.4299 | 0.01794 | -0.0548 | 79.7046
10.5 | 1.463 | 0.0213 | -0.051 | 68.6854
11 | 1.4788 | 0.026 | -0.0457 | 56.8769
11.5 | 1.4696 | 0.03137 | -0.0386 | 46.8473
12 | 1.4393 | 0.03836 | -0.034 | 37.5209
12.5 | 1.403 | 0.04959 | -0.0376 | 28.292
13 | 1.3679 | 0.06428 | -0.0469 | 21.2803
13.5 | 1.3295 | 0.08093 | -0.0568 | 16.4278
14 | 1.2895 | 0.09757 | -0.0651 | 13.2162
14.5 | 1.252 | 0.11353 | -0.0724 | 11.0279
15 | 1.2116 | 0.13057 | -0.0805 | 9.2793
15.5 | 1.1779 | 0.14723 | -0.0887 | 8.0004
16 | 1.1511 | 0.1636 | -0.0973 | 7.0361

## 63. Re 3M Mach 0.50 (1)
BIGFOIL.COM POLAR EXPORT
ag25
AG25 |  |  |  | Cl Max: | 1.209 | at alpha= | 20 | deg
JavaFoil+Calcfoil stall+Eppler ext transition |  |  |  | L/D Max: | 101.299 | at alpha= | 4 | deg
Re: | 3000000 |  |  | Cd Min: | 0.00729 | at alpha= | -1 | deg
Mach: | 0.5 |  |  | Cl=0 at alpha= | -2.7879 | deg
|  |  |  | @ Cl=0.1, Cd= | 0.0076218
|  |  |  | @ Cl=0.4, Cd= | 0.0074488
|  |  |  | @ Cl=0.6, Cd= | 0.0077873
alpha (deg) | Cl | Cd | Cm | Cl/Cd
-20 | -0.919 | 0.16933 | -0.039 | -5.427
-19.5 | -0.893 | 0.16449 | -0.039 | -5.431
-19 | -0.867 | 0.16009 | -0.038 | -5.416
-18.5 | -0.84 | 0.15526 | -0.037 | -5.407
-18 | -0.813 | 0.15023 | -0.037 | -5.413
-17.5 | -0.787 | 0.14428 | -0.037 | -5.457
-17 | -0.761 | 0.14041 | -0.037 | -5.423
-16.5 | -0.736 | 0.13662 | -0.038 | -5.384
-16 | -0.708 | 0.12957 | -0.036 | -5.461
-15.5 | -0.681 | 0.1252 | -0.036 | -5.441
-15 | -0.655 | 0.12069 | -0.036 | -5.427
-14.5 | -0.629 | 0.11583 | -0.036 | -5.428
-14 | -0.602 | 0.11385 | -0.036 | -5.291
-13.5 | -0.575 | 0.1077 | -0.034 | -5.335
-13 | -0.548 | 0.10333 | -0.034 | -5.305
-12.5 | -0.522 | 0.09988 | -0.034 | -5.223
-12 | -0.495 | 0.09535 | -0.035 | -5.194
-11.5 | -0.468 | 0.09267 | -0.033 | -5.049
-11 | -0.442 | 0.07874 | -0.033 | -5.607
-10.5 | -0.415 | 0.07085 | -0.034 | -5.858
-10 | -0.389 | 0.06488 | -0.034 | -5.988
-9.5 | -0.361 | 0.07406 | -0.032 | -4.875
-9 | -0.334 | 0.06171 | -0.032 | -5.417
-8.5 | -0.308 | 0.05524 | -0.034 | -5.575
-8 | -0.282 | 0.05002 | -0.038 | -5.643
-7.5 | -0.254 | 0.05086 | -0.032 | -4.989
-7 | -0.227 | 0.04677 | -0.032 | -4.854
-6.5 | -0.2 | 0.04478 | -0.033 | -4.47
-6 | -0.173 | 0.04188 | -0.033 | -4.14
-5.5 | -0.146 | 0.0403 | -0.032 | -3.63
-5 | -0.12 | 0.03645 | -0.039 | -3.297
-4.5 | -0.154 | 0.03622 | -0.029 | -4.243
-4 | -0.149 | 0.00856 | -0.072 | -17.413
-3.5 | -0.092 | 0.00843 | -0.072 | -10.855
-3 | -0.028 | 0.00825 | -0.072 | -3.417
-2.5 | 0.038 | 0.00814 | -0.072 | 4.644
-2 | 0.105 | 0.00758 | -0.072 | 13.858
-1.5 | 0.172 | 0.00734 | -0.072 | 23.496
-1 | 0.24 | 0.00729 | -0.073 | 32.903
-0.5 | 0.307 | 0.00734 | -0.073 | 41.859
0 | 0.374 | 0.00741 | -0.073 | 50.52
0.5 | 0.441 | 0.00751 | -0.073 | 58.818
1 | 0.508 | 0.00763 | -0.073 | 66.664
1.5 | 0.575 | 0.00775 | -0.073 | 74.171
2 | 0.642 | 0.00785 | -0.073 | 81.748
2.5 | 0.708 | 0.00773 | -0.074 | 91.515
3 | 0.773 | 0.00781 | -0.074 | 98.996
3.5 | 0.838 | 0.00833 | -0.074 | 100.706
4 | 0.902 | 0.0089 | -0.074 | 101.299
4.5 | 0.962 | 0.00958 | -0.074 | 100.475
5 | 1.012 | 0.01044 | -0.074 | 96.931
5.5 | 1.045 | 0.01233 | -0.074 | 84.761
6 | 1.048 | 0.01333 | -0.075 | 78.573
6.5 | 0.958 | 0.01451 | -0.075 | 66.071
7 | 0.652 | 0.01612 | -0.075 | 40.453
7.5 | 0.676 | 0.01741 | -0.074 | 38.864
8 | 0.68 | 0.02193 | -0.071 | 31.027
8.5 | 0.604 | 0.06065 | -0.036 | 9.962
9 | 0.659 | 0.05074 | -0.055 | 12.996
9.5 | 0.655 | 0.07762 | -0.034 | 8.444
10 | 0.683 | 0.07253 | -0.036 | 9.413
10.5 | 0.708 | 0.08518 | -0.035 | 8.316
11 | 0.735 | 0.08933 | -0.036 | 8.228
11.5 | 0.761 | 0.09381 | -0.037 | 8.111
12 | 0.788 | 0.09825 | -0.039 | 8.025
12.5 | 0.814 | 0.10077 | -0.039 | 8.08
13 | 0.84 | 0.10662 | -0.039 | 7.883
13.5 | 0.868 | 0.11104 | -0.041 | 7.814
14 | 0.893 | 0.11619 | -0.041 | 7.688
14.5 | 0.92 | 0.11907 | -0.042 | 7.723
15 | 0.948 | 0.12508 | -0.044 | 7.582
15.5 | 0.972 | 0.12722 | -0.043 | 7.644
16 | 0.998 | 0.13192 | -0.044 | 7.568
16.5 | 1.027 | 0.13972 | -0.046 | 7.352
17 | 1.051 | 0.14146 | -0.045 | 7.43
17.5 | 1.077 | 0.1475 | -0.045 | 7.299
18 | 1.105 | 0.15077 | -0.047 | 7.326
18.5 | 1.129 | 0.15286 | -0.047 | 7.388
19 | 1.155 | 0.16026 | -0.047 | 7.206
19.5 | 1.18 | 0.16601 | -0.047 | 7.11
20 | 1.209 | 0.17076 | -0.049 | 7.082

## 64. Re 3M Mach 0.50 (2)
BIGFOIL.COM POLAR EXPORT
ag25
AG25 |  |  |  | Cl Max: | 1.3194 | at alpha= | 7.5 | deg
XFOIL ncrit=9 |  |  |  | L/D Max: | 401.111 | at alpha= | -0.5 | deg
Re: | 3000000 |  |  | Cd Min: | 0.00072 | at alpha= | -0.5 | deg
Mach: | 0.5 |  |  | Cl=0 at alpha= | -2.664 | deg
|  |  |  | @ Cl=0.1, Cd= | 0.00082222
|  |  |  | @ Cl=0.4, Cd= | 0.0043392
|  |  |  | @ Cl=0.6, Cd= | 0.0054313
alpha (deg) | Cl | Cd | Cm | Cl/Cd
-20 | -0.9017 | 0.29182 | 0.098 | -3.0899
-19.5 | -0.8786 | 0.28328 | 0.0926 | -3.1015
-19 | -0.8554 | 0.27464 | 0.0873 | -3.1146
-18.5 | -0.8323 | 0.26598 | 0.0821 | -3.1292
-18 | -0.8093 | 0.25735 | 0.077 | -3.1447
-17.5 | -0.7864 | 0.24867 | 0.072 | -3.1624
-17 | -0.7638 | 0.23998 | 0.067 | -3.1828
-16.5 | -0.4897 | 0.18501 | 0.0226 | -2.6469
-16 | -0.4774 | 0.17956 | 0.02 | -2.6587
-15.5 | -0.4654 | 0.174 | 0.0174 | -2.6747
-15 | -0.4538 | 0.16842 | 0.0149 | -2.6945
-14.5 | -0.4422 | 0.16278 | 0.0125 | -2.7165
-14 | -0.4314 | 0.15723 | 0.0101 | -2.7438
-13.5 | -0.4221 | 0.1519 | 0.0079 | -2.7788
-13 | -0.4151 | 0.14697 | 0.006 | -2.8244
-12.5 | -0.4103 | 0.14243 | 0.0044 | -2.8807
-12 | -0.4009 | 0.13625 | 0.0022 | -2.9424
-11.5 | -0.3911 | 0.12963 | -0.0001 | -3.017
-11 | -0.3824 | 0.1227 | -0.0023 | -3.1165
-10.5 | -0.3753 | 0.11561 | -0.0043 | -3.2463
-10 | -0.3712 | 0.10811 | -0.0062 | -3.4335
-9.5 | -0.3665 | 0.10021 | -0.0084 | -3.6573
-9 | -0.3629 | 0.09173 | -0.0107 | -3.9562
-8.5 | -0.3599 | 0.08293 | -0.0131 | -4.3398
-8 | -0.3596 | 0.07392 | -0.016 | -4.8647
-7.5 | -0.3536 | 0.06642 | -0.0185 | -5.3237
-7 | -0.3523 | 0.05819 | -0.0215 | -6.0543
-6.5 | -0.3535 | 0.04809 | -0.0277 | -7.3508
-6 | -0.355 | 0.03845 | -0.0364 | -9.2328
-5.5 | -0.3349 | 0.02369 | -0.0576 | -14.1368
-5 | -0.2991 | 0.01068 | -0.0708 | -28.0056
-4.5 | -0.2476 | 0.00358 | -0.0758 | -69.162
-4 | -0.1835 | 0.00144 | -0.0765 | -127.4306
-3.5 | -0.1146 | 0.00107 | -0.0758 | -107.1028
-3 | -0.0457 | 0.00094 | -0.0751 | -48.617
-2.5 | 0.0223 | 0.00088 | -0.0746 | 25.3409
-2 | 0.0896 | 0.00083 | -0.0743 | 107.9518
-1.5 | 0.1564 | 0.00078 | -0.0743 | 200.5128
-1 | 0.2229 | 0.00074 | -0.0744 | 301.2162
-0.5 | 0.2888 | 0.00072 | -0.0744 | 401.1111
0.5 | 0.4286 | 0.00527 | -0.0766 | 81.3283
1 | 0.4955 | 0.00535 | -0.0767 | 92.6168
1.5 | 0.5623 | 0.00542 | -0.0767 | 103.7454
2 | 0.6288 | 0.00544 | -0.0764 | 115.5882
3 | 0.7572 | 0.00578 | -0.0741 | 131.0035
3.5 | 0.8248 | 0.00624 | -0.0734 | 132.1795
4 | 0.8928 | 0.00675 | -0.0726 | 132.2667
4.5 | 0.9609 | 0.00734 | -0.0714 | 130.9128
5 | 1.0287 | 0.00809 | -0.0699 | 127.157
5.5 | 1.0961 | 0.00902 | -0.0679 | 121.5188
6 | 1.163 | 0.01016 | -0.0654 | 114.4685
6.5 | 1.2303 | 0.01151 | -0.062 | 106.8897
7 | 1.2879 | 0.01428 | -0.0566 | 90.1891
7.5 | 1.3194 | 0.01964 | -0.0488 | 67.1792
8 | 1.3143 | 0.02727 | -0.0406 | 48.1958
8.5 | 1.2798 | 0.03496 | -0.0345 | 36.6076
9 | 1.2439 | 0.04631 | -0.0392 | 26.8603
9.5 | 1.2105 | 0.06115 | -0.0505 | 19.7956
10 | 1.1776 | 0.0766 | -0.0604 | 15.3734
10.5 | 1.1455 | 0.09116 | -0.0678 | 12.5658
11 | 1.1156 | 0.10517 | -0.0744 | 10.6076
11.5 | 1.09 | 0.11888 | -0.0809 | 9.1689
12 | 1.07 | 0.13255 | -0.0877 | 8.0724
12.5 | 1.0559 | 0.14609 | -0.0947 | 7.2277

## 65. Re 4M Mach 0.00 (1)
BIGFOIL.COM POLAR EXPORT
ag25
AG25 |  |  |  | Cl Max: | 1.094 | at alpha= | 8.5 | deg
JavaFoil+Calcfoil stall+Eppler ext transition |  |  |  | L/D Max: | 105.569 | at alpha= | 5 | deg
Re: | 4000000 |  |  | Cd Min: | 0.00693 | at alpha= | -1 | deg
Mach: | 0 |  |  | Cl=0 at alpha= | -2.7845 | deg
|  |  |  | @ Cl=0.1, Cd= | 0.0070447
|  |  |  | @ Cl=0.4, Cd= | 0.0070775
|  |  |  | @ Cl=0.6, Cd= | 0.0073076
alpha (deg) | Cl | Cd | Cm | Cl/Cd
-12 | -0.321 | 0.07728 | -0.03 | -4.156
-11.5 | -0.334 | 0.07317 | -0.03 | -4.562
-11 | -0.345 | 0.06979 | -0.029 | -4.941
-10.5 | -0.355 | 0.06503 | -0.03 | -5.455
-10 | -0.362 | 0.06108 | -0.031 | -5.928
-9.5 | -0.366 | 0.05737 | -0.032 | -6.385
-9 | -0.367 | 0.05376 | -0.033 | -6.824
-8.5 | -0.363 | 0.0502 | -0.034 | -7.239
-8 | -0.356 | 0.04605 | -0.036 | -7.734
-7.5 | -0.34 | 0.04517 | -0.034 | -7.531
-7 | -0.396 | 0.00874 | -0.061 | -45.261
-6.5 | -0.365 | 0.00858 | -0.061 | -42.609
-6 | -0.329 | 0.00846 | -0.062 | -38.928
-5.5 | -0.287 | 0.00829 | -0.062 | -34.681
-5 | -0.241 | 0.00812 | -0.062 | -29.658
-4.5 | -0.191 | 0.00797 | -0.062 | -23.909
-4 | -0.137 | 0.00786 | -0.062 | -17.443
-3.5 | -0.082 | 0.00777 | -0.062 | -10.5
-3 | -0.025 | 0.0077 | -0.062 | -3.212
-2.5 | 0.033 | 0.00763 | -0.062 | 4.318
-2 | 0.091 | 0.00706 | -0.063 | 12.907
-1.5 | 0.15 | 0.00696 | -0.063 | 21.465
-1 | 0.208 | 0.00693 | -0.063 | 30.017
-0.5 | 0.266 | 0.00695 | -0.063 | 38.265
0 | 0.324 | 0.007 | -0.063 | 46.369
0.5 | 0.382 | 0.00705 | -0.063 | 54.259
1 | 0.441 | 0.00714 | -0.063 | 61.732
1.5 | 0.498 | 0.00723 | -0.063 | 68.901
2 | 0.556 | 0.0073 | -0.064 | 76.164
2.5 | 0.614 | 0.00731 | -0.064 | 83.998
3 | 0.671 | 0.00723 | -0.064 | 92.797
3.5 | 0.728 | 0.00719 | -0.064 | 101.33
4 | 0.785 | 0.00755 | -0.064 | 103.895
4.5 | 0.839 | 0.00796 | -0.064 | 105.422
5 | 0.891 | 0.00844 | -0.064 | 105.569
5.5 | 0.939 | 0.009 | -0.064 | 104.269
6 | 0.983 | 0.01029 | -0.065 | 95.504
6.5 | 1.021 | 0.01078 | -0.065 | 94.715
7 | 1.054 | 0.01127 | -0.065 | 93.514
7.5 | 1.077 | 0.0118 | -0.065 | 91.288
8 | 1.09 | 0.0124 | -0.065 | 87.899
8.5 | 1.094 | 0.01301 | -0.065 | 84.069
9 | 1.088 | 0.0137 | -0.065 | 79.375
9.5 | 1.072 | 0.01453 | -0.065 | 73.813
10 | 1.048 | 0.01567 | -0.066 | 66.898
10.5 | 1.007 | 0.01653 | -0.065 | 60.923
11 | 0.96 | 0.01798 | -0.064 | 53.399
11.5 | 0.903 | 0.02064 | -0.063 | 43.74
12 | 0.838 | 0.02572 | -0.061 | 32.562
12.5 | 0.761 | 0.03784 | -0.058 | 20.106
13 | 0.687 | 0.05589 | -0.053 | 12.298
13.5 | 0.632 | 0.06858 | -0.05 | 9.219

## 66. Re 4M Mach 0.00 (2)
BIGFOIL.COM POLAR EXPORT
ag25
AG25 |  |  |  | Cl Max: | 1.7281 | at alpha= | 14.5 | deg
XFOIL ncrit=9 |  |  |  | L/D Max: | 132.193 | at alpha= | 4 | deg
Re: | 4000000 |  |  | Cd Min: | 0.00484 | at alpha= | 0 | deg
Mach: | 0 |  |  | Cl=0 at alpha= | -2.717 | deg
|  |  |  | @ Cl=0.1, Cd= | 0.0051786
|  |  |  | @ Cl=0.4, Cd= | 0.0049004
|  |  |  | @ Cl=0.6, Cd= | 0.0049398
alpha (deg) | Cl | Cd | Cm | Cl/Cd
-10.5 | -0.8374 | 0.02835 | -0.0583 | -29.5379
-10 | -0.7973 | 0.02296 | -0.0611 | -34.7256
-9.5 | -0.7496 | 0.02029 | -0.062 | -36.9443
-9 | -0.7007 | 0.01777 | -0.0626 | -39.4316
-8.5 | -0.6517 | 0.01534 | -0.0628 | -42.4837
-8 | -0.5982 | 0.01299 | -0.0636 | -46.0508
-7.5 | -0.5356 | 0.01088 | -0.0659 | -49.2279
-7 | -0.4758 | 0.00937 | -0.0672 | -50.7791
-6.5 | -0.4211 | 0.00821 | -0.067 | -51.2911
-6 | -0.368 | 0.00742 | -0.0664 | -49.5957
-5.5 | -0.3137 | 0.00693 | -0.0659 | -45.267
-5 | -0.2584 | 0.00655 | -0.0656 | -39.4504
-4.5 | -0.2022 | 0.00611 | -0.0655 | -33.0933
-4 | -0.1458 | 0.00592 | -0.0654 | -24.6284
-3.5 | -0.089 | 0.00571 | -0.0655 | -15.5867
-3 | -0.0322 | 0.00556 | -0.0655 | -5.7914
-2.5 | 0.0247 | 0.0054 | -0.0656 | 4.5741
-2 | 0.0816 | 0.00524 | -0.0658 | 15.5725
-1.5 | 0.1385 | 0.00505 | -0.0661 | 27.4257
-1 | 0.1954 | 0.00491 | -0.0663 | 39.7963
-0.5 | 0.2522 | 0.00485 | -0.0666 | 52
0 | 0.309 | 0.00484 | -0.0668 | 63.843
0.5 | 0.3656 | 0.00487 | -0.067 | 75.0719
1 | 0.4222 | 0.00492 | -0.0672 | 85.813
1.5 | 0.4786 | 0.00495 | -0.0674 | 96.6869
2 | 0.5348 | 0.00496 | -0.0676 | 107.8226
2.5 | 0.5897 | 0.00493 | -0.0674 | 119.6146
3 | 0.6421 | 0.00498 | -0.0665 | 128.9357
3.5 | 0.6979 | 0.00534 | -0.0665 | 130.6929
4 | 0.7535 | 0.0057 | -0.0665 | 132.193
4.5 | 0.8086 | 0.00613 | -0.0665 | 131.9086
5 | 0.8632 | 0.00664 | -0.0664 | 130
5.5 | 0.9172 | 0.00724 | -0.0662 | 126.6851
6 | 0.9712 | 0.00779 | -0.066 | 124.6727
6.5 | 1.0248 | 0.00836 | -0.0658 | 122.5837
7 | 1.0779 | 0.009 | -0.0654 | 119.7667
7.5 | 1.1305 | 0.00966 | -0.0651 | 117.029
8 | 1.1831 | 0.01029 | -0.0647 | 114.9757
8.5 | 1.2348 | 0.01102 | -0.0642 | 112.0508
9 | 1.2864 | 0.01168 | -0.0637 | 110.137
9.5 | 1.3371 | 0.01242 | -0.0631 | 107.657
10 | 1.3868 | 0.01324 | -0.0624 | 104.7432
10.5 | 1.4344 | 0.01434 | -0.0614 | 100.0279
11 | 1.4796 | 0.0157 | -0.0602 | 94.242
11.5 | 1.526 | 0.0167 | -0.0591 | 91.3772
12 | 1.5699 | 0.01793 | -0.0578 | 87.5572
12.5 | 1.6118 | 0.01926 | -0.0563 | 83.6864
13 | 1.6507 | 0.02077 | -0.0544 | 79.4752
13.5 | 1.6844 | 0.02264 | -0.052 | 74.3993
14 | 1.7115 | 0.02483 | -0.0489 | 68.9287
14.5 | 1.7281 | 0.02724 | -0.0444 | 63.4398
15 | 1.7256 | 0.03043 | -0.0385 | 56.7072
15.5 | 1.718 | 0.03506 | -0.035 | 49.0017
16 | 1.7041 | 0.04172 | -0.0344 | 40.8461
16.5 | 1.6791 | 0.05143 | -0.0373 | 32.6483
17 | 1.6372 | 0.06551 | -0.0439 | 24.9916
17.5 | 1.5691 | 0.08553 | -0.0541 | 18.3456
18 | 1.4704 | 0.11251 | -0.0675 | 13.0691
18.5 | 1.3656 | 0.14285 | -0.0832 | 9.5597
19 | 1.2917 | 0.16932 | -0.0981 | 7.6288
19.5 | 1.2325 | 0.19576 | -0.1142 | 6.296

## 67. Re 4M Mach 0.10 (1)
BIGFOIL.COM POLAR EXPORT
ag25
AG25 |  |  |  | Cl Max: | 1.089 | at alpha= | 8 | deg
JavaFoil+Calcfoil stall+Eppler ext transition |  |  |  | L/D Max: | 105.442 | at alpha= | 5 | deg
Re: | 4000000 |  |  | Cd Min: | 0.00694 | at alpha= | -1 | deg
Mach: | 0.1 |  |  | Cl=0 at alpha= | -2.7845 | deg
|  |  |  | @ Cl=0.1, Cd= | 0.0070662
|  |  |  | @ Cl=0.4, Cd= | 0.0070844
|  |  |  | @ Cl=0.6, Cd= | 0.0073341
alpha (deg) | Cl | Cd | Cm | Cl/Cd
-12 | -0.293 | 0.07765 | -0.03 | -3.773
-11.5 | -0.308 | 0.07328 | -0.03 | -4.208
-11 | -0.323 | 0.06927 | -0.031 | -4.658
-10.5 | -0.335 | 0.0653 | -0.031 | -5.133
-10 | -0.345 | 0.06209 | -0.03 | -5.558
-9.5 | -0.352 | 0.05784 | -0.031 | -6.094
-9 | -0.356 | 0.0542 | -0.032 | -6.568
-8.5 | -0.354 | 0.05171 | -0.032 | -6.847
-8 | -0.349 | 0.04728 | -0.034 | -7.383
-7.5 | -0.336 | 0.04558 | -0.033 | -7.371
-7 | -0.393 | 0.00878 | -0.062 | -44.765
-6.5 | -0.364 | 0.00856 | -0.062 | -42.545
-6 | -0.329 | 0.00846 | -0.062 | -38.856
-5.5 | -0.288 | 0.00831 | -0.062 | -34.634
-5 | -0.242 | 0.00815 | -0.062 | -29.657
-4.5 | -0.191 | 0.00799 | -0.062 | -23.939
-4 | -0.138 | 0.00788 | -0.062 | -17.463
-3.5 | -0.082 | 0.00777 | -0.062 | -10.536
-3 | -0.025 | 0.00771 | -0.063 | -3.224
-2.5 | 0.033 | 0.00764 | -0.063 | 4.335
-2 | 0.092 | 0.00708 | -0.063 | 12.942
-1.5 | 0.15 | 0.00698 | -0.063 | 21.538
-1 | 0.209 | 0.00694 | -0.063 | 30.122
-0.5 | 0.267 | 0.00696 | -0.063 | 38.396
0 | 0.326 | 0.00701 | -0.063 | 46.535
0.5 | 0.384 | 0.00706 | -0.064 | 54.45
1 | 0.443 | 0.00715 | -0.064 | 61.919
1.5 | 0.501 | 0.00725 | -0.064 | 69.079
2 | 0.559 | 0.00732 | -0.064 | 76.33
2.5 | 0.617 | 0.00734 | -0.064 | 84.083
3 | 0.675 | 0.00726 | -0.064 | 92.925
3.5 | 0.732 | 0.00721 | -0.064 | 101.446
4 | 0.788 | 0.00759 | -0.064 | 103.94
4.5 | 0.843 | 0.008 | -0.065 | 105.417
5 | 0.895 | 0.00849 | -0.065 | 105.442
5.5 | 0.943 | 0.00907 | -0.065 | 103.93
6 | 0.986 | 0.01035 | -0.065 | 95.263
6.5 | 1.025 | 0.01085 | -0.065 | 94.403
7 | 1.057 | 0.01135 | -0.065 | 93.085
7.5 | 1.078 | 0.01189 | -0.065 | 90.614
8 | 1.089 | 0.01251 | -0.065 | 86.996
8.5 | 1.089 | 0.01315 | -0.066 | 82.856
9 | 1.079 | 0.01387 | -0.066 | 77.804
9.5 | 1.059 | 0.01475 | -0.066 | 71.824
10 | 1.026 | 0.01439 | -0.066 | 71.305
10.5 | 0.981 | 0.0169 | -0.065 | 58.034
11 | 0.926 | 0.01867 | -0.064 | 49.569
11.5 | 0.859 | 0.02233 | -0.063 | 38.461
12 | 0.784 | 0.02978 | -0.06 | 26.334
12.5 | 0.699 | 0.04704 | -0.055 | 14.858
13 | 0.636 | 0.05941 | -0.052 | 10.704

## 68. Re 4M Mach 0.10 (2)
BIGFOIL.COM POLAR EXPORT
ag25
AG25 |  |  |  | Cl Max: | 1.6824 | at alpha= | 14 | deg
XFOIL ncrit=9 |  |  |  | L/D Max: | 132.276 | at alpha= | 4.5 | deg
Re: | 4000000 |  |  | Cd Min: | 0.00485 | at alpha= | 0 | deg
Mach: | 0.1 |  |  | Cl=0 at alpha= | -2.7155 | deg
|  |  |  | @ Cl=0.1, Cd= | 0.00519
|  |  |  | @ Cl=0.4, Cd= | 0.0049084
|  |  |  | @ Cl=0.6, Cd= | 0.0049552
alpha (deg) | Cl | Cd | Cm | Cl/Cd
-20 | -0.8148 | 0.2615 | 0.0817 | -3.1159
-19.5 | -0.7973 | 0.25516 | 0.0775 | -3.1247
-19 | -0.7798 | 0.24872 | 0.0734 | -3.1353
-18.5 | -0.7623 | 0.24217 | 0.0693 | -3.1478
-18 | -0.745 | 0.23546 | 0.0653 | -3.164
-17.5 | -0.7278 | 0.22862 | 0.0615 | -3.1834
-17 | -0.7103 | 0.2214 | 0.0577 | -3.2082
-16.5 | -0.6935 | 0.21387 | 0.0539 | -3.2426
-16 | -0.6774 | 0.20594 | 0.0501 | -3.2893
-15.5 | -0.6618 | 0.19864 | 0.0466 | -3.3317
-15 | -0.647 | 0.19137 | 0.0432 | -3.3809
-14.5 | -0.6325 | 0.18396 | 0.0398 | -3.4382
-14 | -0.6188 | 0.17649 | 0.0366 | -3.5061
-13.5 | -0.6062 | 0.16896 | 0.0335 | -3.5878
-13 | -0.594 | 0.1613 | 0.0304 | -3.6826
-12.5 | -0.5901 | 0.15137 | 0.0269 | -3.8984
-12 | -0.5794 | 0.14396 | 0.0239 | -4.0247
-11.5 | -0.5688 | 0.13682 | 0.0211 | -4.1573
-11 | -0.5588 | 0.12939 | 0.0181 | -4.3187
-10.5 | -0.5495 | 0.12185 | 0.015 | -4.5096
-9.5 | -0.7442 | 0.02659 | -0.06 | -27.988
-9 | -0.701 | 0.02141 | -0.0623 | -32.7417
-8.5 | -0.6539 | 0.01784 | -0.0631 | -36.6536
-8 | -0.6023 | 0.01461 | -0.064 | -41.2252
-7.5 | -0.5397 | 0.01184 | -0.0665 | -45.5828
-7 | -0.4795 | 0.00994 | -0.0679 | -48.2394
-6.5 | -0.4246 | 0.00854 | -0.0676 | -49.719
-6 | -0.3712 | 0.00761 | -0.0669 | -48.7779
-5.5 | -0.3164 | 0.00704 | -0.0663 | -44.9432
-4.5 | -0.2039 | 0.00614 | -0.0659 | -33.2085
-4 | -0.147 | 0.00594 | -0.0658 | -24.7475
-3.5 | -0.0898 | 0.00573 | -0.0658 | -15.6719
-3 | -0.0326 | 0.00557 | -0.0659 | -5.8528
-2.5 | 0.0247 | 0.00541 | -0.066 | 4.5656
-2 | 0.0819 | 0.00525 | -0.0662 | 15.6
-1.5 | 0.1392 | 0.00506 | -0.0664 | 27.5099
-0.5 | 0.2536 | 0.00486 | -0.0669 | 52.1811
0 | 0.3107 | 0.00485 | -0.0671 | 64.0619
0.5 | 0.3677 | 0.00488 | -0.0673 | 75.3484
1 | 0.4246 | 0.00493 | -0.0675 | 86.1258
1.5 | 0.4813 | 0.00497 | -0.0677 | 96.841
2 | 0.5379 | 0.00498 | -0.0679 | 108.012
2.5 | 0.5932 | 0.00495 | -0.0677 | 119.8384
3 | 0.6459 | 0.00499 | -0.0668 | 129.4389
3.5 | 0.702 | 0.00535 | -0.0668 | 131.215
4 | 0.7579 | 0.00573 | -0.0668 | 132.2688
4.5 | 0.8135 | 0.00615 | -0.0667 | 132.2764
5 | 0.8685 | 0.00666 | -0.0666 | 130.4054
5.5 | 0.9229 | 0.00728 | -0.0664 | 126.772
6 | 0.9773 | 0.00784 | -0.0661 | 124.6556
6.5 | 1.0313 | 0.00845 | -0.0658 | 122.0473
7 | 1.0848 | 0.00909 | -0.0654 | 119.3399
7.5 | 1.138 | 0.00977 | -0.065 | 116.479
8 | 1.1909 | 0.01044 | -0.0645 | 114.0709
8.5 | 1.2433 | 0.01115 | -0.0639 | 111.5067
9 | 1.2953 | 0.01185 | -0.0633 | 109.308
9.5 | 1.3464 | 0.01264 | -0.0626 | 106.519
10 | 1.3963 | 0.01354 | -0.0617 | 103.1241
10.5 | 1.4414 | 0.01518 | -0.0602 | 94.9539
11 | 1.4891 | 0.01619 | -0.0591 | 91.9765
11.5 | 1.5342 | 0.01748 | -0.0577 | 87.7689
12 | 1.5762 | 0.01902 | -0.0559 | 82.8707
12.5 | 1.6155 | 0.02069 | -0.0538 | 78.0812
13 | 1.6491 | 0.02275 | -0.0512 | 72.4879
13.5 | 1.6741 | 0.02532 | -0.0476 | 66.1177
14 | 1.6824 | 0.02834 | -0.0421 | 59.3649
14.5 | 1.6755 | 0.03216 | -0.0364 | 52.0989
15 | 1.659 | 0.03829 | -0.0339 | 43.3272
15.5 | 1.6343 | 0.04734 | -0.0356 | 34.5226
16 | 1.5976 | 0.06034 | -0.0417 | 26.4766
16.5 | 1.5424 | 0.07814 | -0.0511 | 19.7389
17 | 1.4702 | 0.09981 | -0.062 | 14.73
17.5 | 1.3894 | 0.12412 | -0.074 | 11.194
18 | 1.3132 | 0.14923 | -0.0871 | 8.7998
18.5 | 1.2523 | 0.17338 | -0.1008 | 7.2229
19 | 1.2086 | 0.19604 | -0.1144 | 6.1651

## 69. Re 4M Mach 0.25 (1)
BIGFOIL.COM POLAR EXPORT
ag25
AG25 |  |  |  | Cl Max: | 1.076 | at alpha= | 7.5 | deg
JavaFoil+Calcfoil stall+Eppler ext transition |  |  |  | L/D Max: | 105.37 | at alpha= | 4.5 | deg
Re: | 4000000 |  |  | Cd Min: | 0.007 | at alpha= | -1 | deg
Mach: | 0.25 |  |  | Cl=0 at alpha= | -2.7881 | deg
|  |  |  | @ Cl=0.1, Cd= | 0.007158
|  |  |  | @ Cl=0.4, Cd= | 0.08154
|  |  |  | @ Cl=0.6, Cd= | 0.08154
alpha (deg) | Cl | Cd | Cm | Cl/Cd
-12.5 | -0.055 | 0.08406 | -0.031 | -0.655
-12 | -0.052 | 0.08007 | -0.031 | -0.653
-11.5 | -0.049 | 0.0751 | -0.031 | -0.659
-11 | -0.065 | 0.07056 | -0.031 | -0.923
-10.5 | -0.144 | 0.06661 | -0.031 | -2.169
-10 | -0.191 | 0.06295 | -0.031 | -3.029
-9.5 | -0.229 | 0.05945 | -0.031 | -3.844
-9 | -0.259 | 0.05696 | -0.03 | -4.544
-8.5 | -0.282 | 0.05305 | -0.031 | -5.318
-8 | -0.296 | 0.05021 | -0.031 | -5.902
-7.5 | -0.302 | 0.04716 | -0.032 | -6.394
-7 | -0.299 | 0.0426 | -0.036 | -7.024
-6.5 | -0.284 | 0.04174 | -0.033 | -6.805
-6 | -0.263 | 0.03857 | -0.035 | -6.819
-5.5 | -0.288 | 0.00841 | -0.064 | -34.233
-5 | -0.244 | 0.00827 | -0.064 | -29.53
-4.5 | -0.195 | 0.00811 | -0.064 | -23.999
-4 | -0.141 | 0.00797 | -0.064 | -17.638
-3.5 | -0.084 | 0.00787 | -0.064 | -10.665
-3 | -0.025 | 0.00777 | -0.064 | -3.279
-2.5 | 0.034 | 0.00772 | -0.064 | 4.406
-2 | 0.094 | 0.00717 | -0.065 | 13.129
-1.5 | 0.154 | 0.00705 | -0.065 | 21.911
-1 | 0.215 | 0.007 | -0.065 | 30.657
-0.5 | 0.275 | 0.00703 | -0.065 | 39.076
0 | 0.335 | 0.00708 | -0.065 | 47.326
0.5 | 0.395 | 0.00714 | -0.065 | 55.34
1 | 0.455 | 0.00723 | -0.065 | 62.94
1.5 | 0.515 | 0.00734 | -0.066 | 70.076
2 | 0.574 | 0.00744 | -0.066 | 77.215
2.5 | 0.634 | 0.00748 | -0.066 | 84.682
3 | 0.693 | 0.00739 | -0.066 | 93.706
3.5 | 0.752 | 0.00736 | -0.066 | 102.107
4 | 0.81 | 0.00776 | -0.066 | 104.327
4.5 | 0.866 | 0.00822 | -0.066 | 105.37
5 | 0.918 | 0.00874 | -0.066 | 104.969
5.5 | 0.965 | 0.00938 | -0.067 | 102.87
6 | 1.007 | 0.01068 | -0.067 | 94.233
6.5 | 1.041 | 0.01125 | -0.067 | 92.539
7 | 1.066 | 0.01182 | -0.067 | 90.224
7.5 | 1.076 | 0.01248 | -0.067 | 86.195
8 | 1.069 | 0.01321 | -0.067 | 80.957
8.5 | 1.045 | 0.01402 | -0.067 | 74.559
9 | 1.004 | 0.01502 | -0.067 | 66.825
9.5 | 0.939 | 0.01462 | -0.067 | 64.257
10 | 0.852 | 0.01772 | -0.066 | 48.092
10.5 | 0.744 | 0.0214 | -0.065 | 34.756
11 | 0.622 | 0.02948 | -0.061 | 21.113
11.5 | 0.488 | 0.05066 | -0.054 | 9.637
12 | 0.373 | 0.06778 | -0.048 | 5.496
12.5 | 0.256 | 0.08154 | -0.043 | 3.144

## 70. Re 4M Mach 0.25 (2)
BIGFOIL.COM POLAR EXPORT
ag25
AG25 |  |  |  | Cl Max: | 1.4989 | at alpha= | 11.5 | deg
XFOIL ncrit=9 |  |  |  | L/D Max: | 133.812 | at alpha= | 4 | deg
Re: | 4000000 |  |  | Cd Min: | 0.00491 | at alpha= | 0 | deg
Mach: | 0.25 |  |  | Cl=0 at alpha= | -99 | deg
|  |  |  | @ Cl=0.1, Cd= | 0.00491
|  |  |  | @ Cl=0.4, Cd= | 0.0049615
|  |  |  | @ Cl=0.6, Cd= | 0.0050621
alpha (deg) | Cl | Cd | Cm | Cl/Cd
0 | 0.3201 | 0.00491 | -0.0689 | 65.1935
0.5 | 0.3789 | 0.00494 | -0.0691 | 76.7004
1 | 0.4377 | 0.005 | -0.0693 | 87.54
1.5 | 0.4963 | 0.00504 | -0.0694 | 98.4722
2 | 0.5547 | 0.00507 | -0.0696 | 109.4083
2.5 | 0.6121 | 0.00506 | -0.0694 | 120.9684
3 | 0.6664 | 0.0051 | -0.0683 | 130.6667
3.5 | 0.7247 | 0.00546 | -0.0682 | 132.7289
4 | 0.7828 | 0.00585 | -0.0681 | 133.812
4.5 | 0.8405 | 0.00632 | -0.0679 | 132.9905
5 | 0.8978 | 0.00685 | -0.0675 | 131.0657
5.5 | 0.9545 | 0.0075 | -0.0671 | 127.2667
6 | 1.0113 | 0.00813 | -0.0665 | 124.3911
6.5 | 1.0676 | 0.00884 | -0.0659 | 120.7692
7 | 1.1237 | 0.00957 | -0.0651 | 117.419
7.5 | 1.1798 | 0.01029 | -0.0642 | 114.655
8 | 1.2352 | 0.01116 | -0.0631 | 110.681
8.5 | 1.2902 | 0.01203 | -0.062 | 107.2485
9 | 1.3439 | 0.01306 | -0.0606 | 102.902
9.5 | 1.3941 | 0.01461 | -0.0586 | 95.4209
10 | 1.4357 | 0.01729 | -0.0556 | 83.0364
10.5 | 1.4729 | 0.02019 | -0.0521 | 72.952
11 | 1.4952 | 0.02438 | -0.0473 | 61.329
11.5 | 1.4989 | 0.02942 | -0.0414 | 50.9483
12 | 1.4759 | 0.03489 | -0.0345 | 42.3015
12.5 | 1.4477 | 0.04343 | -0.0343 | 33.3341
13 | 1.4141 | 0.05618 | -0.0411 | 25.1709
13.5 | 1.3774 | 0.07199 | -0.0511 | 19.1332
14 | 1.3296 | 0.09022 | -0.0612 | 14.7373
14.5 | 1.2836 | 0.10771 | -0.0695 | 11.9172
15 | 1.2359 | 0.12582 | -0.078 | 9.8228
15.5 | 1.1939 | 0.14387 | -0.087 | 8.2985
16 | 1.1613 | 0.16136 | -0.0961 | 7.197
16.5 | 1.1336 | 0.17917 | -0.1059 | 6.327

## 71. Re 4M Mach 0.50 (1)
BIGFOIL.COM POLAR EXPORT
ag25
AG25 |  |  |  | Cl Max: | 1.212 | at alpha= | 20 | deg
JavaFoil+Calcfoil stall+Eppler ext transition |  |  |  | L/D Max: | 104.529 | at alpha= | 4 | deg
Re: | 4000000 |  |  | Cd Min: | 0.0073 | at alpha= | -1 | deg
Mach: | 0.5 |  |  | Cl=0 at alpha= | -2.7879 | deg
|  |  |  | @ Cl=0.1, Cd= | 0.0075751
|  |  |  | @ Cl=0.4, Cd= | 0.0074349
|  |  |  | @ Cl=0.6, Cd= | 0.0078297
alpha (deg) | Cl | Cd | Cm | Cl/Cd
-20 | -0.919 | 0.16212 | -0.039 | -5.669
-19.5 | -0.893 | 0.15729 | -0.039 | -5.68
-19 | -0.868 | 0.15524 | -0.039 | -5.592
-18.5 | -0.84 | 0.14866 | -0.038 | -5.652
-18 | -0.814 | 0.14302 | -0.037 | -5.689
-17.5 | -0.788 | 0.13984 | -0.038 | -5.634
-17 | -0.762 | 0.1361 | -0.038 | -5.598
-16.5 | -0.736 | 0.12928 | -0.038 | -5.693
-16 | -0.708 | 0.12557 | -0.036 | -5.638
-15.5 | -0.682 | 0.12094 | -0.036 | -5.636
-15 | -0.655 | 0.11642 | -0.036 | -5.629
-14.5 | -0.629 | 0.11164 | -0.036 | -5.634
-14 | -0.603 | 0.11016 | -0.036 | -5.471
-13.5 | -0.575 | 0.10233 | -0.035 | -5.62
-13 | -0.549 | 0.09263 | -0.035 | -5.923
-12.5 | -0.522 | 0.08476 | -0.035 | -6.162
-12 | -0.496 | 0.07825 | -0.036 | -6.34
-11.5 | -0.468 | 0.08888 | -0.034 | -5.268
-11 | -0.442 | 0.076 | -0.034 | -5.816
-10.5 | -0.416 | 0.06839 | -0.035 | -6.076
-10 | -0.39 | 0.06302 | -0.037 | -6.184
-9.5 | -0.361 | 0.06482 | -0.033 | -5.572
-9 | -0.334 | 0.06002 | -0.033 | -5.573
-8.5 | -0.309 | 0.05381 | -0.036 | -5.739
-8 | -0.286 | 0.04559 | -0.044 | -6.276
-7.5 | -0.254 | 0.04967 | -0.033 | -5.114
-7 | -0.228 | 0.04567 | -0.035 | -4.985
-6.5 | -0.201 | 0.04372 | -0.036 | -4.591
-6 | -0.174 | 0.0409 | -0.037 | -4.252
-5.5 | -0.147 | 0.03928 | -0.036 | -3.736
-5 | -0.148 | 0.00881 | -0.071 | -16.849
-4.5 | -0.191 | 0.00853 | -0.071 | -22.429
-4 | -0.149 | 0.00841 | -0.072 | -17.715
-3.5 | -0.092 | 0.00826 | -0.072 | -11.082
-3 | -0.028 | 0.00809 | -0.072 | -3.484
-2.5 | 0.038 | 0.00801 | -0.072 | 4.723
-2 | 0.105 | 0.00754 | -0.072 | 13.932
-1.5 | 0.172 | 0.00734 | -0.072 | 23.503
-1 | 0.24 | 0.0073 | -0.073 | 32.869
-0.5 | 0.307 | 0.00732 | -0.073 | 41.955
0 | 0.374 | 0.0074 | -0.073 | 50.63
0.5 | 0.441 | 0.00749 | -0.073 | 58.974
1 | 0.508 | 0.00762 | -0.073 | 66.724
1.5 | 0.575 | 0.00777 | -0.073 | 73.991
2 | 0.642 | 0.00793 | -0.073 | 80.884
2.5 | 0.708 | 0.00808 | -0.074 | 87.548
3 | 0.773 | 0.00806 | -0.074 | 96.007
3.5 | 0.838 | 0.00809 | -0.074 | 103.607
4 | 0.902 | 0.00863 | -0.074 | 104.529
4.5 | 0.962 | 0.00928 | -0.074 | 103.706
5 | 1.012 | 0.01008 | -0.074 | 100.37
5.5 | 1.045 | 0.01178 | -0.074 | 88.753
6 | 1.048 | 0.01272 | -0.075 | 82.385
6.5 | 0.958 | 0.0138 | -0.075 | 69.45
7 | 0.652 | 0.01523 | -0.075 | 42.836
7.5 | 0.68 | 0.01642 | -0.074 | 41.404
8 | 0.699 | 0.01859 | -0.073 | 37.617
8.5 | 0.628 | 0.04905 | -0.054 | 12.81
9 | 0.727 | 0.02642 | -0.069 | 27.503
9.5 | 0.656 | 0.07137 | -0.036 | 9.196
10 | 0.69 | 0.06825 | -0.044 | 10.111
10.5 | 0.709 | 0.08418 | -0.036 | 8.421
11 | 0.737 | 0.07811 | -0.039 | 9.433
11.5 | 0.762 | 0.08819 | -0.038 | 8.64
12 | 0.789 | 0.09373 | -0.039 | 8.414
12.5 | 0.815 | 0.09786 | -0.039 | 8.324
13 | 0.841 | 0.10209 | -0.04 | 8.242
13.5 | 0.868 | 0.10786 | -0.041 | 8.048
14 | 0.894 | 0.11103 | -0.041 | 8.049
14.5 | 0.92 | 0.11507 | -0.042 | 7.998
15 | 0.95 | 0.12265 | -0.045 | 7.747
15.5 | 0.973 | 0.12204 | -0.043 | 7.971
16 | 0.999 | 0.12855 | -0.044 | 7.772
16.5 | 1.029 | 0.13282 | -0.047 | 7.75
17 | 1.051 | 0.13837 | -0.045 | 7.599
17.5 | 1.077 | 0.13909 | -0.046 | 7.745
18 | 1.106 | 0.14571 | -0.047 | 7.59
18.5 | 1.13 | 0.14741 | -0.047 | 7.663
19 | 1.155 | 0.15292 | -0.047 | 7.554
19.5 | 1.182 | 0.15896 | -0.048 | 7.433
20 | 1.212 | 0.16356 | -0.05 | 7.411

## 72. Re 4M Mach 0.50 (2)
BIGFOIL.COM POLAR EXPORT
ag25
AG25 |  |  |  | Cl Max: | 1.3279 | at alpha= | 7.5 | deg
XFOIL ncrit=9 |  |  |  | L/D Max: | 139.037 | at alpha= | 4 | deg
Re: | 4000000 |  |  | Cd Min: | 0.00515 | at alpha= | -0.5 | deg
Mach: | 0.5 |  |  | Cl=0 at alpha= | -2.6645 | deg
|  |  |  | @ Cl=0.1, Cd= | 0.0055554
|  |  |  | @ Cl=0.4, Cd= | 0.0051783
|  |  |  | @ Cl=0.6, Cd= | 0.0054393
alpha (deg) | Cl | Cd | Cm | Cl/Cd
-20 | -0.9033 | 0.29194 | 0.0981 | -3.0941
-19.5 | -0.8805 | 0.28355 | 0.0928 | -3.1053
-19 | -0.8574 | 0.27506 | 0.0875 | -3.1171
-18.5 | -0.8344 | 0.26653 | 0.0823 | -3.1306
-18 | -0.811 | 0.25787 | 0.0773 | -3.145
-17.5 | -0.7877 | 0.24917 | 0.0724 | -3.1613
-17 | -0.765 | 0.24051 | 0.0675 | -3.1807
-16.5 | -0.7426 | 0.23183 | 0.0627 | -3.2032
-16 | -0.7207 | 0.22307 | 0.058 | -3.2308
-15.5 | -0.6991 | 0.21434 | 0.0534 | -3.2616
-15 | -0.6779 | 0.2059 | 0.0489 | -3.2924
-14.5 | -0.6572 | 0.19756 | 0.0447 | -3.3266
-14 | -0.6393 | 0.18877 | 0.0406 | -3.3867
-13.5 | -0.6201 | 0.18115 | 0.0368 | -3.4231
-13 | -0.6011 | 0.17337 | 0.033 | -3.4672
-12.5 | -0.5831 | 0.16541 | 0.0294 | -3.5252
-12 | -0.5662 | 0.15746 | 0.0259 | -3.5958
-11.5 | -0.5499 | 0.14945 | 0.0225 | -3.6795
-11 | -0.5347 | 0.14139 | 0.0192 | -3.7817
-10.5 | -0.5191 | 0.13313 | 0.0159 | -3.8992
-10 | -0.5059 | 0.12504 | 0.0126 | -4.0459
-9.5 | -0.4936 | 0.11694 | 0.0094 | -4.221
-9 | -0.4893 | 0.10749 | 0.0056 | -4.5521
-8.5 | -0.4796 | 0.09921 | 0.0019 | -4.8342
-8 | -0.4688 | 0.09134 | -0.002 | -5.1325
-7.5 | -0.4587 | 0.08336 | -0.0064 | -5.5026
-7 | -0.4504 | 0.07498 | -0.0116 | -6.0069
-6.5 | -0.4389 | 0.06596 | -0.0197 | -6.654
-6 | -0.4116 | 0.05468 | -0.0359 | -7.5274
-5.5 | -0.3687 | 0.03993 | -0.0577 | -9.2337
-5 | -0.3176 | 0.0247 | -0.0727 | -12.8583
-4.5 | -0.2589 | 0.01184 | -0.0789 | -21.8666
-4 | -0.1889 | 0.00758 | -0.0787 | -24.9208
-3.5 | -0.1172 | 0.00647 | -0.0778 | -18.1144
-3 | -0.0467 | 0.00607 | -0.077 | -7.6936
-2.5 | 0.0229 | 0.00578 | -0.0765 | 3.9619
-2 | 0.0916 | 0.00558 | -0.0763 | 16.4158
-1.5 | 0.1598 | 0.00538 | -0.0763 | 29.7026
-1 | 0.2275 | 0.00522 | -0.0764 | 43.5824
-0.5 | 0.2948 | 0.00515 | -0.0765 | 57.2427
0 | 0.362 | 0.00515 | -0.0766 | 70.2913
0.5 | 0.4291 | 0.0052 | -0.0767 | 82.5192
1 | 0.4961 | 0.00529 | -0.0768 | 93.7807
1.5 | 0.5632 | 0.00539 | -0.0768 | 104.4898
2 | 0.6304 | 0.00548 | -0.0767 | 115.0365
2.5 | 0.6973 | 0.00553 | -0.0764 | 126.094
3 | 0.7593 | 0.00551 | -0.0746 | 137.804
3.5 | 0.8271 | 0.00596 | -0.0739 | 138.7752
4 | 0.8954 | 0.00644 | -0.0731 | 139.0373
4.5 | 0.9637 | 0.00702 | -0.0719 | 137.2792
5 | 1.0318 | 0.00774 | -0.0704 | 133.3075
5.5 | 1.0998 | 0.00861 | -0.0685 | 127.7352
6 | 1.1678 | 0.00964 | -0.0661 | 121.1411
6.5 | 1.2363 | 0.01086 | -0.0628 | 113.8398
7 | 1.2965 | 0.01341 | -0.0575 | 96.6816
7.5 | 1.3279 | 0.01893 | -0.0495 | 70.1479
8 | 1.3243 | 0.02656 | -0.0412 | 49.8607
8.5 | 1.2909 | 0.03405 | -0.0344 | 37.9119
9 | 1.2551 | 0.04495 | -0.0383 | 27.9221
9.5 | 1.2224 | 0.05951 | -0.0494 | 20.5411
10 | 1.1904 | 0.0749 | -0.0596 | 15.8932
10.5 | 1.159 | 0.08939 | -0.067 | 12.9657
11 | 1.1296 | 0.10322 | -0.0734 | 10.9436
11.5 | 1.1034 | 0.11686 | -0.0798 | 9.4421
12 | 1.0799 | 0.13092 | -0.0869 | 8.2485
12.5 | 1.063 | 0.14482 | -0.0941 | 7.3401

## 73. Re 5M Mach 0.00 (1)
BIGFOIL.COM POLAR EXPORT
ag25
AG25 |  |  |  | Cl Max: | 1.094 | at alpha= | 8.5 | deg
JavaFoil+Calcfoil stall+Eppler ext transition |  |  |  | L/D Max: | 107.921 | at alpha= | 5 | deg
Re: | 5000000 |  |  | Cd Min: | 0.00696 | at alpha= | -1 | deg
Mach: | 0 |  |  | Cl=0 at alpha= | -2.7845 | deg
|  |  |  | @ Cl=0.1, Cd= | 0.0070917
|  |  |  | @ Cl=0.4, Cd= | 0.0071044
|  |  |  | @ Cl=0.6, Cd= | 0.0074559
alpha (deg) | Cl | Cd | Cm | Cl/Cd
-13 | -0.294 | 0.08464 | -0.031 | -3.473
-12.5 | -0.308 | 0.08034 | -0.031 | -3.834
-12 | -0.322 | 0.07561 | -0.032 | -4.256
-11.5 | -0.335 | 0.07156 | -0.032 | -4.675
-11 | -0.345 | 0.06839 | -0.031 | -5.052
-10.5 | -0.356 | 0.06342 | -0.032 | -5.61
-10 | -0.363 | 0.05937 | -0.033 | -6.121
-9.5 | -0.368 | 0.05523 | -0.034 | -6.664
-9 | -0.37 | 0.05072 | -0.036 | -7.293
-8.5 | -0.37 | 0.04413 | -0.04 | -8.387
-8 | -0.428 | 0.00971 | -0.06 | -44.109
-7.5 | -0.42 | 0.00902 | -0.061 | -46.522
-7 | -0.396 | 0.00868 | -0.061 | -45.604
-6.5 | -0.365 | 0.00851 | -0.061 | -42.932
-6 | -0.329 | 0.00833 | -0.062 | -39.5
-5.5 | -0.287 | 0.00815 | -0.062 | -35.271
-5 | -0.241 | 0.008 | -0.062 | -30.128
-4.5 | -0.191 | 0.00786 | -0.062 | -24.25
-4 | -0.137 | 0.00777 | -0.062 | -17.647
-3.5 | -0.082 | 0.00769 | -0.062 | -10.609
-3 | -0.025 | 0.00763 | -0.062 | -3.241
-2.5 | 0.033 | 0.00757 | -0.062 | 4.352
-2 | 0.091 | 0.00711 | -0.063 | 12.814
-1.5 | 0.15 | 0.00699 | -0.063 | 21.403
-1 | 0.208 | 0.00696 | -0.063 | 29.878
-0.5 | 0.266 | 0.00697 | -0.063 | 38.16
0 | 0.324 | 0.00702 | -0.063 | 46.189
0.5 | 0.382 | 0.00708 | -0.063 | 54.049
1 | 0.441 | 0.00716 | -0.063 | 61.563
1.5 | 0.498 | 0.00725 | -0.063 | 68.746
2 | 0.556 | 0.00738 | -0.064 | 75.386
2.5 | 0.614 | 0.00748 | -0.064 | 82.033
3 | 0.671 | 0.00755 | -0.064 | 88.896
3.5 | 0.728 | 0.00749 | -0.064 | 97.166
4 | 0.785 | 0.00741 | -0.064 | 105.929
4.5 | 0.839 | 0.0078 | -0.064 | 107.687
5 | 0.891 | 0.00825 | -0.064 | 107.921
5.5 | 0.939 | 0.00879 | -0.064 | 106.744
6 | 0.983 | 0.00994 | -0.065 | 98.796
6.5 | 1.021 | 0.01042 | -0.065 | 98.035
7 | 1.054 | 0.01088 | -0.065 | 96.846
7.5 | 1.077 | 0.01139 | -0.065 | 94.568
8 | 1.09 | 0.01196 | -0.065 | 91.133
8.5 | 1.094 | 0.01254 | -0.065 | 87.244
9 | 1.088 | 0.01319 | -0.065 | 82.486
9.5 | 1.072 | 0.01395 | -0.065 | 76.866
10 | 1.048 | 0.01497 | -0.066 | 70.048
10.5 | 1.01 | 0.0158 | -0.065 | 63.93
11 | 0.965 | 0.017 | -0.065 | 56.8
11.5 | 0.911 | 0.01892 | -0.064 | 48.158
12 | 0.851 | 0.02228 | -0.063 | 38.172
12.5 | 0.781 | 0.02987 | -0.06 | 26.127
13 | 0.707 | 0.04393 | -0.056 | 16.095
13.5 | 0.647 | 0.05668 | -0.053 | 11.418

## 74. Re 5M Mach 0.00 (2)
BIGFOIL.COM POLAR EXPORT
ag25
AG25 |  |  |  | Cl Max: | 1.7836 | at alpha= | 15 | deg
XFOIL ncrit=9 |  |  |  | L/D Max: | 135.872 | at alpha= | 4.5 | deg
Re: | 5000000 |  |  | Cd Min: | 0.00485 | at alpha= | -0.5 | deg
Mach: | 0 |  |  | Cl=0 at alpha= | -2.7132 | deg
|  |  |  | @ Cl=0.1, Cd= | 0.0051308
|  |  |  | @ Cl=0.4, Cd= | 0.0049063
|  |  |  | @ Cl=0.6, Cd= | 0.0050652
alpha (deg) | Cl | Cd | Cm | Cl/Cd
-10.5 | -0.8092 | 0.04037 | -0.0509 | -20.0446
-10 | -0.806 | 0.01876 | -0.0626 | -42.9638
-9.5 | -0.7588 | 0.01523 | -0.0634 | -49.8227
-9 | -0.708 | 0.01319 | -0.0636 | -53.677
-8.5 | -0.6555 | 0.01165 | -0.0636 | -56.2661
-7.5 | -0.5335 | 0.00901 | -0.0669 | -59.212
-7 | -0.4789 | 0.00813 | -0.0667 | -58.9053
-6.5 | -0.4256 | 0.00738 | -0.0661 | -57.6694
-6 | -0.3713 | 0.00684 | -0.0656 | -54.2836
-5.5 | -0.3159 | 0.00647 | -0.0654 | -48.8253
-5 | -0.2598 | 0.00619 | -0.0653 | -41.9709
-4.5 | -0.2032 | 0.00591 | -0.0653 | -34.3824
-4 | -0.1465 | 0.00572 | -0.0653 | -25.6119
-3.5 | -0.0896 | 0.00559 | -0.0654 | -16.0286
-3 | -0.0327 | 0.00544 | -0.0655 | -6.011
-2.5 | 0.0243 | 0.00531 | -0.0656 | 4.5763
-2 | 0.0813 | 0.00518 | -0.0658 | 15.695
-1.5 | 0.1383 | 0.00503 | -0.0661 | 27.495
-1 | 0.1952 | 0.00492 | -0.0663 | 39.6748
-0.5 | 0.2521 | 0.00485 | -0.0666 | 51.9794
0 | 0.3089 | 0.00485 | -0.0668 | 63.6907
0.5 | 0.3657 | 0.00487 | -0.067 | 75.0924
1 | 0.4224 | 0.00493 | -0.0672 | 85.6795
1.5 | 0.4789 | 0.00498 | -0.0674 | 96.1647
2 | 0.5353 | 0.00503 | -0.0676 | 106.4215
2.5 | 0.5914 | 0.00507 | -0.0678 | 116.6469
3 | 0.6455 | 0.00504 | -0.0674 | 128.0754
3.5 | 0.6989 | 0.00519 | -0.0668 | 134.6628
4 | 0.7545 | 0.00556 | -0.0668 | 135.7014
4.5 | 0.8098 | 0.00596 | -0.0668 | 135.8725
5 | 0.8645 | 0.00646 | -0.0667 | 133.8235
5.5 | 0.9187 | 0.007 | -0.0665 | 131.2429
6 | 0.973 | 0.00751 | -0.0663 | 129.5606
6.5 | 1.0266 | 0.00809 | -0.0661 | 126.8974
7 | 1.0799 | 0.0087 | -0.0658 | 124.1264
7.5 | 1.133 | 0.00928 | -0.0655 | 122.0905
8 | 1.1856 | 0.00993 | -0.0651 | 119.3958
8.5 | 1.2382 | 0.01047 | -0.0647 | 118.2617
9 | 1.29 | 0.0111 | -0.0643 | 116.2162
9.5 | 1.341 | 0.01182 | -0.0637 | 113.4518
10 | 1.3908 | 0.01267 | -0.063 | 109.7711
10.5 | 1.4385 | 0.01378 | -0.062 | 104.3904
11 | 1.4877 | 0.0145 | -0.0614 | 102.6
11.5 | 1.5355 | 0.01536 | -0.0605 | 99.9674
12 | 1.5811 | 0.01641 | -0.0594 | 96.3498
12.5 | 1.6251 | 0.01756 | -0.0581 | 92.5456
13 | 1.6666 | 0.01887 | -0.0565 | 88.3201
13.5 | 1.7048 | 0.0204 | -0.0546 | 83.5686
14 | 1.7386 | 0.02217 | -0.0521 | 78.4213
14.5 | 1.7672 | 0.02413 | -0.0491 | 73.2366
15 | 1.7836 | 0.02646 | -0.0446 | 67.4074
15.5 | 1.7832 | 0.02939 | -0.0387 | 60.6737
16 | 1.7791 | 0.03352 | -0.0349 | 53.0758
16.5 | 1.768 | 0.03947 | -0.0336 | 44.7935
17 | 1.7486 | 0.04781 | -0.0351 | 36.5739
17.5 | 1.7149 | 0.05968 | -0.0399 | 28.7349
18 | 1.6571 | 0.07689 | -0.0483 | 21.5516
18.5 | 1.5698 | 0.10069 | -0.0602 | 15.5904
19 | 1.4749 | 0.12728 | -0.0736 | 11.5878
19.5 | 1.3628 | 0.16024 | -0.0919 | 8.5047
20 | 1.2709 | 0.19383 | -0.1127 | 6.5568

## 75. Re 5M Mach 0.10 (1)
BIGFOIL.COM POLAR EXPORT
ag25
AG25 |  |  |  | Cl Max: | 1.089 | at alpha= | 8 | deg
JavaFoil+Calcfoil stall+Eppler ext transition |  |  |  | L/D Max: | 107.908 | at alpha= | 5 | deg
Re: | 5000000 |  |  | Cd Min: | 0.00697 | at alpha= | -1 | deg
Mach: | 0.1 |  |  | Cl=0 at alpha= | -2.7845 | deg
|  |  |  | @ Cl=0.1, Cd= | 0.0071034
|  |  |  | @ Cl=0.4, Cd= | 0.0071117
|  |  |  | @ Cl=0.6, Cd= | 0.0074678
alpha (deg) | Cl | Cd | Cm | Cl/Cd
-12 | -0.293 | 0.07601 | -0.032 | -3.861
-11.5 | -0.309 | 0.07191 | -0.032 | -4.296
-11 | -0.323 | 0.06766 | -0.032 | -4.78
-10.5 | -0.336 | 0.06373 | -0.032 | -5.273
-10 | -0.346 | 0.06065 | -0.032 | -5.704
-9.5 | -0.354 | 0.05607 | -0.034 | -6.312
-9 | -0.358 | 0.05188 | -0.035 | -6.902
-8.5 | -0.356 | 0.04938 | -0.035 | -7.217
-8 | -0.374 | 0.02778 | -0.05 | -13.462
-7.5 | -0.384 | 0.01496 | -0.056 | -25.655
-7 | -0.393 | 0.00871 | -0.062 | -45.138
-6.5 | -0.364 | 0.00854 | -0.062 | -42.639
-6 | -0.329 | 0.00834 | -0.062 | -39.449
-5.5 | -0.288 | 0.00818 | -0.062 | -35.159
-5 | -0.242 | 0.00801 | -0.062 | -30.155
-4.5 | -0.191 | 0.00789 | -0.062 | -24.248
-4 | -0.138 | 0.00778 | -0.062 | -17.696
-3.5 | -0.082 | 0.0077 | -0.062 | -10.644
-3 | -0.025 | 0.00764 | -0.063 | -3.252
-2.5 | 0.033 | 0.00758 | -0.063 | 4.369
-2 | 0.092 | 0.00712 | -0.063 | 12.86
-1.5 | 0.15 | 0.007 | -0.063 | 21.477
-1 | 0.209 | 0.00697 | -0.063 | 29.979
-0.5 | 0.267 | 0.00698 | -0.063 | 38.299
0 | 0.326 | 0.00703 | -0.063 | 46.371
0.5 | 0.384 | 0.00709 | -0.064 | 54.237
1 | 0.443 | 0.00717 | -0.064 | 61.742
1.5 | 0.501 | 0.00727 | -0.064 | 68.932
2 | 0.559 | 0.00739 | -0.064 | 75.602
2.5 | 0.617 | 0.0075 | -0.064 | 82.216
3 | 0.675 | 0.00758 | -0.064 | 89.041
3.5 | 0.732 | 0.00751 | -0.064 | 97.386
4 | 0.788 | 0.00744 | -0.064 | 106.008
4.5 | 0.843 | 0.00783 | -0.065 | 107.749
5 | 0.895 | 0.00829 | -0.065 | 107.908
5.5 | 0.943 | 0.00884 | -0.065 | 106.646
6 | 0.986 | 0.01001 | -0.065 | 98.548
6.5 | 1.025 | 0.01049 | -0.065 | 97.684
7 | 1.057 | 0.01096 | -0.065 | 96.377
7.5 | 1.078 | 0.01148 | -0.065 | 93.879
8 | 1.089 | 0.01207 | -0.065 | 90.211
8.5 | 1.089 | 0.01266 | -0.066 | 86.005
9 | 1.079 | 0.01334 | -0.066 | 80.885
9.5 | 1.059 | 0.01415 | -0.066 | 74.869
10 | 1.03 | 0.01529 | -0.066 | 67.363
10.5 | 0.984 | 0.01612 | -0.065 | 61.071
11 | 0.932 | 0.01751 | -0.065 | 53.232
11.5 | 0.869 | 0.02002 | -0.064 | 43.44
12 | 0.8 | 0.0247 | -0.062 | 32.394
12.5 | 0.721 | 0.03598 | -0.059 | 20.023
13 | 0.654 | 0.04727 | -0.056 | 13.824

## 76. Re 5M Mach 0.10 (2)
BIGFOIL.COM POLAR EXPORT
ag25
AG25 |  |  |  | Cl Max: | 1.7465 | at alpha= | 14.5 | deg
XFOIL ncrit=9 |  |  |  | L/D Max: | 136.237 | at alpha= | 4.5 | deg
Re: | 5000000 |  |  | Cd Min: | 0.00485 | at alpha= | -0.5 | deg
Mach: | 0.1 |  |  | Cl=0 at alpha= | -2.712 | deg
|  |  |  | @ Cl=0.1, Cd= | 0.0051419
|  |  |  | @ Cl=0.4, Cd= | 0.0049183
|  |  |  | @ Cl=0.6, Cd= | 0.005079
alpha (deg) | Cl | Cd | Cm | Cl/Cd
-9.5 | -0.7611 | 0.01823 | -0.0637 | -41.7499
-9 | -0.7126 | 0.0148 | -0.0643 | -48.1486
-8.5 | -0.6608 | 0.01278 | -0.0643 | -51.7058
-7.5 | -0.538 | 0.00956 | -0.0676 | -56.2762
-7 | -0.483 | 0.00849 | -0.0673 | -56.8905
-6.5 | -0.4293 | 0.0076 | -0.0667 | -56.4868
-6 | -0.3744 | 0.00697 | -0.0662 | -53.7159
-5.5 | -0.3186 | 0.00655 | -0.0659 | -48.6412
-5 | -0.2619 | 0.00622 | -0.0657 | -42.1061
-4.5 | -0.2049 | 0.00594 | -0.0657 | -34.4949
-4 | -0.1477 | 0.00574 | -0.0657 | -25.7317
-3.5 | -0.0904 | 0.00562 | -0.0658 | -16.0854
-3 | -0.033 | 0.00546 | -0.0659 | -6.044
-2.5 | 0.0243 | 0.00533 | -0.066 | 4.5591
-2 | 0.0816 | 0.00519 | -0.0662 | 15.7225
-1.5 | 0.139 | 0.00504 | -0.0664 | 27.5794
-1 | 0.1963 | 0.00493 | -0.0666 | 39.8174
-0.5 | 0.2535 | 0.00485 | -0.0669 | 52.268
0 | 0.3106 | 0.00486 | -0.0671 | 63.9095
0.5 | 0.3677 | 0.00489 | -0.0674 | 75.1943
1 | 0.4247 | 0.00494 | -0.0675 | 85.9717
1.5 | 0.4816 | 0.00499 | -0.0678 | 96.513
2 | 0.5384 | 0.00505 | -0.0679 | 106.6139
2.5 | 0.5948 | 0.00508 | -0.0681 | 117.0866
3 | 0.6493 | 0.00507 | -0.0677 | 128.0671
3.5 | 0.703 | 0.0052 | -0.0671 | 135.1923
4 | 0.7589 | 0.00558 | -0.067 | 136.0036
4.5 | 0.8147 | 0.00598 | -0.067 | 136.2375
5 | 0.8698 | 0.00648 | -0.0669 | 134.2284
5.5 | 0.9244 | 0.00705 | -0.0667 | 131.1206
6 | 0.9791 | 0.00756 | -0.0664 | 129.5106
6.5 | 1.0332 | 0.00815 | -0.0661 | 126.773
7 | 1.0869 | 0.00877 | -0.0658 | 123.9339
7.5 | 1.1406 | 0.00935 | -0.0654 | 121.9893
8 | 1.1937 | 0.01001 | -0.0649 | 119.2507
8.5 | 1.2468 | 0.01059 | -0.0645 | 117.7337
9 | 1.2991 | 0.01126 | -0.0639 | 115.373
9.5 | 1.3504 | 0.01203 | -0.0632 | 112.2527
10 | 1.3986 | 0.0133 | -0.062 | 105.1579
10.5 | 1.4492 | 0.01401 | -0.0613 | 103.4404
11 | 1.4983 | 0.01486 | -0.0604 | 100.8277
11.5 | 1.5452 | 0.01595 | -0.0592 | 96.8777
12 | 1.5898 | 0.01724 | -0.0577 | 92.2158
12.5 | 1.6325 | 0.01862 | -0.056 | 87.6745
13 | 1.6715 | 0.02027 | -0.0539 | 82.4618
13.5 | 1.7054 | 0.02223 | -0.0512 | 76.7161
14 | 1.7322 | 0.02454 | -0.0478 | 70.5868
14.5 | 1.7465 | 0.0271 | -0.0429 | 64.4465
15 | 1.7409 | 0.03058 | -0.0367 | 56.9294
15.5 | 1.7303 | 0.03569 | -0.0334 | 48.4814
16 | 1.7125 | 0.04313 | -0.0335 | 39.7055
16.5 | 1.6831 | 0.0539 | -0.0373 | 31.2263
17 | 1.6368 | 0.06902 | -0.0448 | 23.7149
17.5 | 1.5678 | 0.08917 | -0.055 | 17.5821
18 | 1.4752 | 0.11472 | -0.0678 | 12.8591
18.5 | 1.3756 | 0.14358 | -0.0829 | 9.5807
19 | 1.3028 | 0.16936 | -0.0977 | 7.6925
19.5 | 1.2434 | 0.19535 | -0.1137 | 6.365

## 77. Re 5M Mach 0.25 (1)
BIGFOIL.COM POLAR EXPORT
ag25
AG25 |  |  |  | Cl Max: | 1.076 | at alpha= | 7.5 | deg
JavaFoil+Calcfoil stall+Eppler ext transition |  |  |  | L/D Max: | 107.648 | at alpha= | 4.5 | deg
Re: | 5000000 |  |  | Cd Min: | 0.00704 | at alpha= | -1 | deg
Mach: | 0.25 |  |  | Cl=0 at alpha= | -2.7881 | deg
|  |  |  | @ Cl=0.1, Cd= | 0.007187
|  |  |  | @ Cl=0.4, Cd= | 0.07471
|  |  |  | @ Cl=0.6, Cd= | 0.07471
alpha (deg) | Cl | Cd | Cm | Cl/Cd
-12 | -0.052 | 0.07913 | -0.031 | -0.661
-11.5 | -0.05 | 0.07362 | -0.032 | -0.673
-11 | -0.065 | 0.06955 | -0.032 | -0.938
-10.5 | -0.145 | 0.06559 | -0.032 | -2.206
-10 | -0.191 | 0.06158 | -0.033 | -3.103
-9.5 | -0.229 | 0.05805 | -0.033 | -3.946
-9 | -0.259 | 0.05591 | -0.031 | -4.637
-8.5 | -0.283 | 0.05179 | -0.033 | -5.463
-8 | -0.297 | 0.04891 | -0.034 | -6.079
-7.5 | -0.303 | 0.04518 | -0.036 | -6.717
-7 | -0.368 | 0.00899 | -0.063 | -40.94
-6.5 | -0.351 | 0.00869 | -0.063 | -40.454
-6 | -0.324 | 0.00848 | -0.064 | -38.223
-5.5 | -0.288 | 0.0083 | -0.064 | -34.675
-5 | -0.244 | 0.00814 | -0.064 | -30.011
-4.5 | -0.195 | 0.00799 | -0.064 | -24.365
-4 | -0.141 | 0.00788 | -0.064 | -17.848
-3.5 | -0.084 | 0.00777 | -0.064 | -10.8
-3 | -0.025 | 0.0077 | -0.064 | -3.309
-2.5 | 0.034 | 0.00766 | -0.064 | 4.441
-2 | 0.094 | 0.0072 | -0.065 | 13.067
-1.5 | 0.154 | 0.00707 | -0.065 | 21.838
-1 | 0.215 | 0.00704 | -0.065 | 30.517
-0.5 | 0.275 | 0.00704 | -0.065 | 39.024
0 | 0.335 | 0.0071 | -0.065 | 47.203
0.5 | 0.395 | 0.00716 | -0.065 | 55.184
1 | 0.455 | 0.00725 | -0.065 | 62.771
1.5 | 0.515 | 0.00736 | -0.066 | 69.961
2 | 0.574 | 0.00749 | -0.066 | 76.663
2.5 | 0.634 | 0.00763 | -0.066 | 83.093
3 | 0.693 | 0.00772 | -0.066 | 89.766
3.5 | 0.752 | 0.00766 | -0.066 | 98.158
4 | 0.81 | 0.0076 | -0.066 | 106.513
4.5 | 0.866 | 0.00804 | -0.066 | 107.648
5 | 0.918 | 0.00855 | -0.066 | 107.365
5.5 | 0.965 | 0.00917 | -0.067 | 105.248
6 | 1.007 | 0.01032 | -0.067 | 97.516
6.5 | 1.041 | 0.01087 | -0.067 | 95.793
7 | 1.066 | 0.01141 | -0.067 | 93.461
7.5 | 1.076 | 0.01204 | -0.067 | 89.369
8 | 1.069 | 0.01272 | -0.067 | 84.04
8.5 | 1.045 | 0.01348 | -0.067 | 77.531
9 | 1.004 | 0.0144 | -0.067 | 69.722
9.5 | 0.944 | 0.01555 | -0.068 | 60.745
10 | 0.857 | 0.01677 | -0.067 | 51.099
10.5 | 0.754 | 0.01918 | -0.066 | 39.299
11 | 0.638 | 0.02379 | -0.064 | 26.825
11.5 | 0.506 | 0.03801 | -0.059 | 13.311
12 | 0.377 | 0.0617 | -0.051 | 6.112
12.5 | 0.259 | 0.07471 | -0.046 | 3.474

## 78. Re 5M Mach 0.25 (2)
BIGFOIL.COM POLAR EXPORT
ag25
AG25 |  |  |  | Cl Max: | 1.535 | at alpha= | 11.5 | deg
XFOIL ncrit=9 |  |  |  | L/D Max: | 138.028 | at alpha= | 4 | deg
Re: | 5000000 |  |  | Cd Min: | 0.0049 | at alpha= | -0.5 | deg
Mach: | 0.25 |  |  | Cl=0 at alpha= | -2.7034 | deg
|  |  |  | @ Cl=0.1, Cd= | 0.0052024
|  |  |  | @ Cl=0.4, Cd= | 0.0049513
|  |  |  | @ Cl=0.6, Cd= | 0.0051683
alpha (deg) | Cl | Cd | Cm | Cl/Cd
-10 | -0.5449 | 0.1128 | 0.0115 | -4.8307
-9 | -0.55 | 0.09141 | 0.0015 | -6.0168
-8.5 | -0.5444 | 0.08327 | -0.0035 | -6.5378
-8 | -0.5404 | 0.07464 | -0.0099 | -7.2401
-7.5 | -0.5206 | 0.06113 | -0.0286 | -8.5163
-7 | -0.5024 | 0.01376 | -0.0704 | -36.5116
-6.5 | -0.4492 | 0.01025 | -0.0699 | -43.8244
-6 | -0.3923 | 0.00837 | -0.0692 | -46.8698
-5.5 | -0.3336 | 0.00723 | -0.0687 | -46.1411
-5 | -0.2741 | 0.00656 | -0.0684 | -41.7835
-4.5 | -0.2144 | 0.00622 | -0.0681 | -34.4695
-4 | -0.1546 | 0.00585 | -0.068 | -26.4274
-3.5 | -0.0949 | 0.00568 | -0.0679 | -16.7077
-3 | -0.0353 | 0.00552 | -0.0679 | -6.3949
-2.5 | 0.0242 | 0.00538 | -0.0679 | 4.4981
-2 | 0.0835 | 0.00524 | -0.068 | 15.9351
-1 | 0.202 | 0.00497 | -0.0685 | 40.6439
-0.5 | 0.2611 | 0.0049 | -0.0687 | 53.2857
0 | 0.3201 | 0.0049 | -0.0689 | 65.3265
0.5 | 0.3791 | 0.00493 | -0.0691 | 76.8966
1 | 0.4379 | 0.00499 | -0.0693 | 87.7555
1.5 | 0.4967 | 0.00505 | -0.0695 | 98.3564
2 | 0.5553 | 0.00513 | -0.0696 | 108.2456
2.5 | 0.6137 | 0.00518 | -0.0697 | 118.4749
3 | 0.6706 | 0.00516 | -0.0694 | 129.9612
3.5 | 0.7257 | 0.00532 | -0.0685 | 136.4098
4 | 0.784 | 0.00568 | -0.0684 | 138.0282
4.5 | 0.8417 | 0.00614 | -0.0681 | 137.0847
5 | 0.8992 | 0.00667 | -0.0678 | 134.8126
5.5 | 0.9563 | 0.00725 | -0.0674 | 131.9034
6 | 1.0133 | 0.00784 | -0.0669 | 129.2474
6.5 | 1.0698 | 0.00852 | -0.0662 | 125.5634
7 | 1.1263 | 0.0092 | -0.0655 | 122.4239
7.5 | 1.1826 | 0.00992 | -0.0646 | 119.2137
8 | 1.239 | 0.01058 | -0.0637 | 117.1078
8.5 | 1.2946 | 0.01138 | -0.0626 | 113.761
9 | 1.3488 | 0.01237 | -0.0613 | 109.038
9.5 | 1.399 | 0.01397 | -0.0593 | 100.1432
10 | 1.4485 | 0.01553 | -0.0572 | 93.2711
10.5 | 1.4907 | 0.01798 | -0.0542 | 82.9088
11 | 1.5205 | 0.0216 | -0.0499 | 70.3935
11.5 | 1.535 | 0.02617 | -0.0445 | 58.6549
12 | 1.5233 | 0.0312 | -0.037 | 48.8237
12.5 | 1.4927 | 0.03826 | -0.0328 | 39.0146
13 | 1.4595 | 0.0491 | -0.0364 | 29.7251
13.5 | 1.4233 | 0.06367 | -0.0454 | 22.3543
14 | 1.3814 | 0.08062 | -0.0554 | 17.1347
14.5 | 1.3399 | 0.09722 | -0.0637 | 13.7821
15 | 1.2937 | 0.11454 | -0.0718 | 11.2947
15.5 | 1.2488 | 0.13222 | -0.0803 | 9.4449
16 | 1.212 | 0.14925 | -0.0889 | 8.1206
16.5 | 1.1796 | 0.16668 | -0.0983 | 7.077

## 79. Re 5M Mach 0.50 (1)
BIGFOIL.COM POLAR EXPORT
ag25
AG25 |  |  |  | Cl Max: | 1.215 | at alpha= | 20 | deg
JavaFoil+Calcfoil stall+Eppler ext transition |  |  |  | L/D Max: | 106.975 | at alpha= | 4 | deg
Re: | 5000000 |  |  | Cd Min: | 0.00731 | at alpha= | -1 | deg
Mach: | 0.5 |  |  | Cl=0 at alpha= | -2.7879 | deg
|  |  |  | @ Cl=0.1, Cd= | 0.0075491
|  |  |  | @ Cl=0.4, Cd= | 0.0074149
|  |  |  | @ Cl=0.6, Cd= | 0.0078209
alpha (deg) | Cl | Cd | Cm | Cl/Cd
-20 | -0.919 | 0.15746 | -0.039 | -5.838
-19.5 | -0.894 | 0.15264 | -0.039 | -5.855
-19 | -0.869 | 0.14912 | -0.039 | -5.825
-18.5 | -0.841 | 0.14581 | -0.038 | -5.765
-18 | -0.814 | 0.14037 | -0.038 | -5.798
-17.5 | -0.788 | 0.13673 | -0.038 | -5.764
-17 | -0.762 | 0.13304 | -0.038 | -5.728
-16.5 | -0.736 | 0.12674 | -0.038 | -5.81
-16 | -0.709 | 0.12288 | -0.037 | -5.767
-15.5 | -0.682 | 0.11747 | -0.036 | -5.804
-15 | -0.656 | 0.113 | -0.037 | -5.801
-14.5 | -0.629 | 0.10785 | -0.037 | -5.834
-14 | -0.603 | 0.10641 | -0.037 | -5.665
-13.5 | -0.576 | 0.09899 | -0.036 | -5.814
-13 | -0.549 | 0.09025 | -0.036 | -6.086
-12.5 | -0.523 | 0.08328 | -0.036 | -6.28
-12 | -0.497 | 0.07654 | -0.037 | -6.492
-11.5 | -0.468 | 0.08485 | -0.034 | -5.52
-11 | -0.442 | 0.07401 | -0.035 | -5.975
-10.5 | -0.416 | 0.06732 | -0.037 | -6.185
-10 | -0.391 | 0.0611 | -0.039 | -6.4
-9.5 | -0.362 | 0.06381 | -0.034 | -5.666
-9 | -0.335 | 0.05915 | -0.034 | -5.661
-8.5 | -0.31 | 0.05212 | -0.039 | -5.95
-8 | -0.298 | 0.03412 | -0.054 | -8.72
-7.5 | -0.255 | 0.04871 | -0.035 | -5.225
-7 | -0.229 | 0.04396 | -0.04 | -5.209
-6.5 | -0.202 | 0.04225 | -0.039 | -4.774
-6 | -0.177 | 0.03688 | -0.045 | -4.791
-5.5 | -0.148 | 0.03677 | -0.042 | -4.032
-5 | -0.148 | 0.00868 | -0.071 | -17.091
-4.5 | -0.191 | 0.00848 | -0.071 | -22.577
-4 | -0.149 | 0.00831 | -0.072 | -17.942
-3.5 | -0.092 | 0.00816 | -0.072 | -11.22
-3 | -0.028 | 0.008 | -0.072 | -3.52
-2.5 | 0.038 | 0.00791 | -0.072 | 4.784
-2 | 0.105 | 0.00752 | -0.072 | 13.969
-1.5 | 0.172 | 0.00736 | -0.072 | 23.442
-1 | 0.24 | 0.00731 | -0.073 | 32.831
-0.5 | 0.307 | 0.00731 | -0.073 | 42.04
0 | 0.374 | 0.00738 | -0.073 | 50.746
0.5 | 0.441 | 0.00747 | -0.073 | 59.075
1 | 0.508 | 0.00759 | -0.073 | 66.97
1.5 | 0.575 | 0.00775 | -0.073 | 74.211
2 | 0.642 | 0.00794 | -0.073 | 80.843
2.5 | 0.708 | 0.00812 | -0.074 | 87.156
3 | 0.773 | 0.00833 | -0.074 | 92.83
3.5 | 0.838 | 0.00839 | -0.074 | 99.972
4 | 0.902 | 0.00843 | -0.074 | 106.975
4.5 | 0.962 | 0.00904 | -0.074 | 106.374
5 | 1.012 | 0.00981 | -0.074 | 103.136
5.5 | 1.045 | 0.01137 | -0.074 | 91.899
6 | 1.048 | 0.01227 | -0.075 | 85.415
6.5 | 0.958 | 0.01328 | -0.075 | 72.155
7 | 0.652 | 0.0146 | -0.075 | 44.68
7.5 | 0.682 | 0.01444 | -0.075 | 47.229
8 | 0.705 | 0.01743 | -0.074 | 40.46
8.5 | 0.701 | 0.02368 | -0.07 | 29.62
9 | 0.744 | 0.02221 | -0.071 | 33.514
9.5 | 0.657 | 0.06936 | -0.037 | 9.477
10 | 0.715 | 0.05498 | -0.056 | 13.013
10.5 | 0.709 | 0.08066 | -0.037 | 8.792
11 | 0.742 | 0.07521 | -0.044 | 9.863
11.5 | 0.763 | 0.08658 | -0.039 | 8.811
12 | 0.79 | 0.08323 | -0.04 | 9.489
12.5 | 0.815 | 0.09157 | -0.04 | 8.905
13 | 0.842 | 0.0989 | -0.041 | 8.518
13.5 | 0.868 | 0.10456 | -0.041 | 8.305
14 | 0.894 | 0.10771 | -0.041 | 8.3
14.5 | 0.922 | 0.1113 | -0.044 | 8.288
15 | 0.951 | 0.11908 | -0.046 | 7.989
15.5 | 0.973 | 0.11944 | -0.043 | 8.146
16 | 1.001 | 0.12341 | -0.045 | 8.107
16.5 | 1.031 | 0.12883 | -0.048 | 8.006
17 | 1.052 | 0.13314 | -0.045 | 7.899
17.5 | 1.078 | 0.13637 | -0.046 | 7.903
18 | 1.109 | 0.13923 | -0.049 | 7.967
18.5 | 1.13 | 0.14353 | -0.047 | 7.874
19 | 1.156 | 0.14874 | -0.047 | 7.771
19.5 | 1.183 | 0.15414 | -0.049 | 7.676
20 | 1.215 | 0.1578 | -0.051 | 7.702

## 80. Re 5M Mach 0.50 (2)
BIGFOIL.COM POLAR EXPORT
ag25
AG25 |  |  |  | Cl Max: | 1.3352 | at alpha= | 7.5 | deg
XFOIL ncrit=9 |  |  |  | L/D Max: | 144.26 | at alpha= | 4 | deg
Re: | 5000000 |  |  | Cd Min: | 0.0051 | at alpha= | -0.5 | deg
Mach: | 0.5 |  |  | Cl=0 at alpha= | -2.6624 | deg
|  |  |  | @ Cl=0.1, Cd= | 0.0054498
|  |  |  | @ Cl=0.4, Cd= | 0.0051325
|  |  |  | @ Cl=0.6, Cd= | 0.0054044
alpha (deg) | Cl | Cd | Cm | Cl/Cd
-10 | -0.5123 | 0.12367 | 0.0128 | -4.1425
-9.5 | -0.5024 | 0.11514 | 0.0093 | -4.3634
-9 | -0.4925 | 0.1067 | 0.0058 | -4.6157
-8.5 | -0.4817 | 0.09863 | 0.0021 | -4.8839
-8 | -0.4748 | 0.09005 | -0.0023 | -5.2726
-7.5 | -0.4627 | 0.08265 | -0.0065 | -5.5983
-7 | -0.453 | 0.0747 | -0.0115 | -6.0643
-6.5 | -0.4408 | 0.06575 | -0.0198 | -6.7042
-6 | -0.4164 | 0.0545 | -0.0356 | -7.6404
-5.5 | -0.3712 | 0.03893 | -0.0589 | -9.5351
-5 | -0.32 | 0.02337 | -0.0736 | -13.6928
-4.5 | -0.2597 | 0.01187 | -0.0787 | -21.8787
-3.5 | -0.1176 | 0.00617 | -0.0778 | -19.06
-3 | -0.047 | 0.00584 | -0.0771 | -8.0479
-2.5 | 0.0226 | 0.00564 | -0.0766 | 4.0071
-2 | 0.0914 | 0.00547 | -0.0763 | 16.7093
-1.5 | 0.1596 | 0.00531 | -0.0763 | 30.0565
-1 | 0.2274 | 0.00517 | -0.0764 | 43.9845
-0.5 | 0.2949 | 0.0051 | -0.0765 | 57.8235
0 | 0.3622 | 0.00511 | -0.0767 | 70.8806
0.5 | 0.4294 | 0.00515 | -0.0768 | 83.3786
1 | 0.4966 | 0.00524 | -0.0768 | 94.771
1.5 | 0.5639 | 0.00534 | -0.0769 | 105.5993
2 | 0.6312 | 0.00546 | -0.0768 | 115.6044
2.5 | 0.6987 | 0.00557 | -0.0766 | 125.4399
3 | 0.7655 | 0.00562 | -0.076 | 136.21
3.5 | 0.8288 | 0.00577 | -0.0743 | 143.6395
4 | 0.8973 | 0.00622 | -0.0734 | 144.2605
4.5 | 0.9657 | 0.0068 | -0.0723 | 142.0147
5 | 1.0339 | 0.00752 | -0.0708 | 137.4867
5.5 | 1.1027 | 0.00828 | -0.069 | 133.1763
6 | 1.1713 | 0.00925 | -0.0666 | 126.627
6.5 | 1.2411 | 0.01032 | -0.0634 | 120.2616
7 | 1.3028 | 0.01276 | -0.0582 | 102.1003
7.5 | 1.3352 | 0.01828 | -0.0501 | 73.0416
8 | 1.3333 | 0.0259 | -0.0417 | 51.4788
8.5 | 1.3008 | 0.03327 | -0.0345 | 39.0983
9 | 1.2646 | 0.04382 | -0.0376 | 28.859
9.5 | 1.2316 | 0.05827 | -0.0486 | 21.1361
10 | 1.199 | 0.07386 | -0.0592 | 16.2334
10.5 | 1.1661 | 0.08854 | -0.0666 | 13.1703
11 | 1.1351 | 0.10253 | -0.0731 | 11.0709
11.5 | 1.1079 | 0.11629 | -0.0796 | 9.527
12 | 1.0854 | 0.13006 | -0.0865 | 8.3454
12.5 | 1.0683 | 0.14387 | -0.0936 | 7.4255

## 81. Re 6M Mach 0.00 (1)
BIGFOIL.COM POLAR EXPORT
ag25
AG25 |  |  |  | Cl Max: | 1.094 | at alpha= | 8.5 | deg
JavaFoil+Calcfoil stall+Eppler ext transition |  |  |  | L/D Max: | 109.744 | at alpha= | 5 | deg
Re: | 6000000 |  |  | Cd Min: | 0.00698 | at alpha= | -1 | deg
Mach: | 0 |  |  | Cl=0 at alpha= | -2.7845 | deg
|  |  |  | @ Cl=0.1, Cd= | 0.0071132
|  |  |  | @ Cl=0.4, Cd= | 0.0071114
|  |  |  | @ Cl=0.6, Cd= | 0.0074862
alpha (deg) | Cl | Cd | Cm | Cl/Cd
-13 | -0.294 | 0.08331 | -0.032 | -3.533
-12.5 | -0.308 | 0.07908 | -0.032 | -3.9
-12 | -0.322 | 0.07432 | -0.033 | -4.336
-11.5 | -0.335 | 0.07021 | -0.033 | -4.773
-11 | -0.346 | 0.06719 | -0.032 | -5.152
-10.5 | -0.357 | 0.0618 | -0.034 | -5.774
-10 | -0.364 | 0.05895 | -0.034 | -6.169
-9.5 | -0.371 | 0.0523 | -0.037 | -7.092
-9 | -0.376 | 0.04517 | -0.041 | -8.32
-8.5 | -0.413 | 0.0167 | -0.055 | -24.729
-8 | -0.437 | 0.0091 | -0.061 | -48.043
-7.5 | -0.42 | 0.00884 | -0.061 | -47.466
-7 | -0.396 | 0.00859 | -0.061 | -46.087
-6.5 | -0.366 | 0.00841 | -0.061 | -43.454
-6 | -0.329 | 0.00824 | -0.062 | -39.97
-5.5 | -0.287 | 0.00807 | -0.062 | -35.633
-5 | -0.241 | 0.00792 | -0.062 | -30.418
-4.5 | -0.191 | 0.00779 | -0.062 | -24.467
-4 | -0.137 | 0.0077 | -0.062 | -17.799
-3.5 | -0.082 | 0.00764 | -0.062 | -10.677
-3 | -0.025 | 0.00758 | -0.062 | -3.262
-2.5 | 0.033 | 0.00752 | -0.062 | 4.381
-2 | 0.091 | 0.00713 | -0.063 | 12.788
-1.5 | 0.15 | 0.00702 | -0.063 | 21.293
-1 | 0.208 | 0.00698 | -0.063 | 29.79
-0.5 | 0.266 | 0.00698 | -0.063 | 38.114
0 | 0.324 | 0.00703 | -0.063 | 46.16
0.5 | 0.382 | 0.00709 | -0.063 | 53.94
1 | 0.441 | 0.00716 | -0.063 | 61.49
1.5 | 0.498 | 0.00727 | -0.063 | 68.581
2 | 0.556 | 0.00738 | -0.064 | 75.323
2.5 | 0.614 | 0.00752 | -0.064 | 81.605
3 | 0.671 | 0.00767 | -0.064 | 87.507
3.5 | 0.728 | 0.00778 | -0.064 | 93.605
4 | 0.785 | 0.00777 | -0.064 | 100.982
4.5 | 0.839 | 0.00767 | -0.064 | 109.457
5 | 0.891 | 0.00812 | -0.064 | 109.744
5.5 | 0.939 | 0.00863 | -0.064 | 108.817
6 | 0.983 | 0.00968 | -0.065 | 101.508
6.5 | 1.021 | 0.01014 | -0.065 | 100.752
7 | 1.054 | 0.01059 | -0.065 | 99.575
7.5 | 1.077 | 0.01107 | -0.065 | 97.278
8 | 1.09 | 0.01162 | -0.065 | 93.806
8.5 | 1.094 | 0.01217 | -0.065 | 89.868
9 | 1.088 | 0.01279 | -0.065 | 85.055
9.5 | 1.072 | 0.01351 | -0.065 | 79.39
10 | 1.048 | 0.01444 | -0.066 | 72.596
10.5 | 1.013 | 0.01393 | -0.065 | 72.72
11 | 0.969 | 0.01631 | -0.065 | 59.369
11.5 | 0.917 | 0.01787 | -0.064 | 51.296
12 | 0.858 | 0.02042 | -0.063 | 42.035
12.5 | 0.792 | 0.02592 | -0.062 | 30.563
13 | 0.721 | 0.03645 | -0.059 | 19.79
13.5 | 0.66 | 0.04794 | -0.056 | 13.762

## 82. Re 6M Mach 0.00 (2)
BIGFOIL.COM POLAR EXPORT
ag25
AG25 |  |  |  | Cl Max: | 1.8025 | at alpha= | 15.5 | deg
XFOIL ncrit=9 |  |  |  | L/D Max: | 138.842 | at alpha= | 4 | deg
Re: | 6000000 |  |  | Cd Min: | 0.00485 | at alpha= | -0.5 | deg
Mach: | 0 |  |  | Cl=0 at alpha= | -2.711 | deg
|  |  |  | @ Cl=0.1, Cd= | 0.0050902
|  |  |  | @ Cl=0.4, Cd= | 0.0049002
|  |  |  | @ Cl=0.6, Cd= | 0.0051487
alpha (deg) | Cl | Cd | Cm | Cl/Cd
-10.5 | -0.7442 | 0.07355 | -0.0103 | -10.1183
-10 | -0.7543 | 0.04298 | -0.0495 | -17.55
-9.5 | -0.7579 | 0.01555 | -0.0633 | -48.7395
-9 | -0.7087 | 0.01256 | -0.0637 | -56.4252
-8.5 | -0.6513 | 0.01071 | -0.0649 | -60.8123
-8 | -0.5909 | 0.00936 | -0.0665 | -63.1303
-7.5 | -0.5353 | 0.00834 | -0.0666 | -64.1847
-7 | -0.4826 | 0.0076 | -0.0659 | -63.5
-6.5 | -0.4284 | 0.00699 | -0.0654 | -61.2876
-6 | -0.373 | 0.00654 | -0.0652 | -57.0336
-5.5 | -0.317 | 0.00621 | -0.0651 | -51.0467
-5 | -0.2605 | 0.00598 | -0.0651 | -43.5619
-4.5 | -0.2039 | 0.00581 | -0.0652 | -35.0947
-4 | -0.1469 | 0.0056 | -0.0653 | -26.2321
-3.5 | -0.09 | 0.00549 | -0.0654 | -16.3934
-3 | -0.033 | 0.00536 | -0.0655 | -6.1567
-2.5 | 0.0241 | 0.00526 | -0.0656 | 4.5817
-2 | 0.0811 | 0.00513 | -0.0658 | 15.809
-1.5 | 0.1381 | 0.00501 | -0.0661 | 27.5649
-1 | 0.1951 | 0.00491 | -0.0663 | 39.7352
-0.5 | 0.2521 | 0.00485 | -0.0666 | 51.9794
0 | 0.3089 | 0.00486 | -0.0668 | 63.5597
0.5 | 0.3658 | 0.00487 | -0.067 | 75.1129
1 | 0.4225 | 0.00492 | -0.0673 | 85.874
1.5 | 0.4791 | 0.00499 | -0.0675 | 96.012
2 | 0.5356 | 0.00507 | -0.0676 | 105.641
2.5 | 0.5919 | 0.00514 | -0.0678 | 115.1556
3 | 0.6477 | 0.0052 | -0.0679 | 124.5577
3.5 | 0.6996 | 0.00509 | -0.067 | 137.446
4 | 0.7553 | 0.00544 | -0.067 | 138.8419
4.5 | 0.8106 | 0.00584 | -0.067 | 138.8014
5 | 0.8653 | 0.00634 | -0.0669 | 136.4826
5.5 | 0.9199 | 0.00683 | -0.0667 | 134.6852
6 | 0.9741 | 0.00734 | -0.0666 | 132.7112
6.5 | 1.028 | 0.00788 | -0.0663 | 130.4569
7 | 1.0816 | 0.00843 | -0.0661 | 128.3037
7.5 | 1.135 | 0.00897 | -0.0658 | 126.5329
8 | 1.1879 | 0.00956 | -0.0654 | 124.2573
8.5 | 1.2406 | 0.01009 | -0.0651 | 122.9534
9 | 1.2925 | 0.01072 | -0.0647 | 120.569
9.5 | 1.3436 | 0.01144 | -0.0641 | 117.4476
10 | 1.3928 | 0.01244 | -0.0633 | 111.9614
10.5 | 1.4433 | 0.01306 | -0.0627 | 110.513
11 | 1.493 | 0.01374 | -0.0621 | 108.6608
11.5 | 1.5413 | 0.01453 | -0.0614 | 106.0771
12 | 1.5879 | 0.01551 | -0.0604 | 102.3791
12.5 | 1.6326 | 0.01661 | -0.0591 | 98.2902
13 | 1.6747 | 0.01792 | -0.0576 | 93.4542
13.5 | 1.7138 | 0.01941 | -0.0557 | 88.2947
14 | 1.7489 | 0.02114 | -0.0534 | 82.7294
14.5 | 1.7793 | 0.02306 | -0.0506 | 77.1596
15 | 1.801 | 0.02536 | -0.0468 | 71.0174
15.5 | 1.8025 | 0.02802 | -0.0404 | 64.3291
16 | 1.7986 | 0.03176 | -0.0358 | 56.631
16.5 | 1.7885 | 0.03717 | -0.0335 | 48.1168
17 | 1.7711 | 0.04477 | -0.0341 | 39.56
17.5 | 1.7419 | 0.05546 | -0.0379 | 31.4082
18 | 1.6929 | 0.07068 | -0.045 | 23.9516
18.5 | 1.6202 | 0.09123 | -0.0552 | 17.7595
19 | 1.5416 | 0.11381 | -0.0663 | 13.5454
19.5 | 1.4473 | 0.14102 | -0.0805 | 10.2631
20 | 1.355 | 0.17076 | -0.0979 | 7.9351

## 83. Re 6M Mach 0.10 (1)
BIGFOIL.COM POLAR EXPORT
ag25
AG25 |  |  |  | Cl Max: | 1.089 | at alpha= | 8 | deg
JavaFoil+Calcfoil stall+Eppler ext transition |  |  |  | L/D Max: | 109.721 | at alpha= | 5 | deg
Re: | 6000000 |  |  | Cd Min: | 0.00699 | at alpha= | -1 | deg
Mach: | 0.1 |  |  | Cl=0 at alpha= | -2.7845 | deg
|  |  |  | @ Cl=0.1, Cd= | 0.0071248
|  |  |  | @ Cl=0.4, Cd= | 0.0071217
|  |  |  | @ Cl=0.6, Cd= | 0.007499
alpha (deg) | Cl | Cd | Cm | Cl/Cd
-13 | -0.261 | 0.084 | -0.032 | -3.11
-12.5 | -0.278 | 0.07928 | -0.032 | -3.502
-12 | -0.294 | 0.07487 | -0.032 | -3.925
-11.5 | -0.309 | 0.07075 | -0.033 | -4.374
-11 | -0.324 | 0.06697 | -0.033 | -4.834
-10.5 | -0.337 | 0.06285 | -0.033 | -5.355
-10 | -0.347 | 0.05927 | -0.034 | -5.852
-9.5 | -0.356 | 0.05384 | -0.036 | -6.609
-9 | -0.36 | 0.04993 | -0.037 | -7.209
-8.5 | -0.361 | 0.04495 | -0.04 | -8.033
-8 | -0.43 | 0.00916 | -0.061 | -46.961
-7.5 | -0.415 | 0.0089 | -0.061 | -46.637
-7 | -0.393 | 0.00862 | -0.062 | -45.578
-6.5 | -0.364 | 0.00845 | -0.062 | -43.128
-6 | -0.329 | 0.00824 | -0.062 | -39.916
-5.5 | -0.288 | 0.00808 | -0.062 | -35.6
-5 | -0.242 | 0.00794 | -0.062 | -30.43
-4.5 | -0.191 | 0.00782 | -0.062 | -24.467
-4 | -0.138 | 0.00771 | -0.062 | -17.848
-3.5 | -0.082 | 0.00764 | -0.062 | -10.717
-3 | -0.025 | 0.00759 | -0.063 | -3.275
-2.5 | 0.033 | 0.00753 | -0.063 | 4.397
-2 | 0.092 | 0.00714 | -0.063 | 12.833
-1.5 | 0.15 | 0.00703 | -0.063 | 21.368
-1 | 0.209 | 0.00699 | -0.063 | 29.91
-0.5 | 0.267 | 0.00699 | -0.063 | 38.258
0 | 0.326 | 0.00704 | -0.063 | 46.329
0.5 | 0.384 | 0.0071 | -0.064 | 54.127
1 | 0.443 | 0.00718 | -0.064 | 61.684
1.5 | 0.501 | 0.00728 | -0.064 | 68.784
2 | 0.559 | 0.0074 | -0.064 | 75.549
2.5 | 0.617 | 0.00754 | -0.064 | 81.771
3 | 0.675 | 0.00769 | -0.064 | 87.683
3.5 | 0.732 | 0.0078 | -0.064 | 93.771
4 | 0.788 | 0.0078 | -0.064 | 101.1
4.5 | 0.843 | 0.0077 | -0.065 | 109.521
5 | 0.895 | 0.00816 | -0.065 | 109.721
5.5 | 0.943 | 0.00869 | -0.065 | 108.508
6 | 0.986 | 0.00974 | -0.065 | 101.291
6.5 | 1.025 | 0.0102 | -0.065 | 100.436
7 | 1.057 | 0.01066 | -0.065 | 99.098
7.5 | 1.078 | 0.01116 | -0.065 | 96.61
8 | 1.089 | 0.01172 | -0.065 | 92.869
8.5 | 1.089 | 0.01229 | -0.066 | 88.608
9 | 1.079 | 0.01294 | -0.066 | 83.427
9.5 | 1.059 | 0.01369 | -0.066 | 77.367
10 | 1.03 | 0.01473 | -0.066 | 69.925
10.5 | 0.987 | 0.01424 | -0.066 | 69.302
11 | 0.936 | 0.01674 | -0.065 | 55.91
11.5 | 0.876 | 0.0187 | -0.064 | 46.848
12 | 0.81 | 0.02213 | -0.063 | 36.589
12.5 | 0.734 | 0.03007 | -0.06 | 24.419
13 | 0.667 | 0.03939 | -0.058 | 16.93

## 84. Re 6M Mach 0.10 (2)
BIGFOIL.COM POLAR EXPORT
ag25
AG25 |  |  |  | Cl Max: | 1.7728 | at alpha= | 15 | deg
XFOIL ncrit=9 |  |  |  | L/D Max: | 139.419 | at alpha= | 4.5 | deg
Re: | 6000000 |  |  | Cd Min: | 0.00486 | at alpha= | -0.5 | deg
Mach: | 0.1 |  |  | Cl=0 at alpha= | -2.7091 | deg
|  |  |  | @ Cl=0.1, Cd= | 0.0051011
|  |  |  | @ Cl=0.4, Cd= | 0.0049082
|  |  |  | @ Cl=0.6, Cd= | 0.005155
alpha (deg) | Cl | Cd | Cm | Cl/Cd
-9.5 | -0.7212 | 0.0373 | -0.0544 | -19.3351
-9 | -0.7129 | 0.01444 | -0.0644 | -49.3698
-8.5 | -0.6568 | 0.01162 | -0.0657 | -56.5232
-8 | -0.596 | 0.0099 | -0.0672 | -60.202
-7.5 | -0.5401 | 0.00868 | -0.0673 | -62.2235
-7 | -0.4868 | 0.00783 | -0.0666 | -62.1711
-6.5 | -0.4321 | 0.00714 | -0.0661 | -60.5182
-6 | -0.3762 | 0.00663 | -0.0658 | -56.7421
-5.5 | -0.3196 | 0.00627 | -0.0657 | -50.9729
-5 | -0.2627 | 0.006 | -0.0656 | -43.7833
-4.5 | -0.2056 | 0.00586 | -0.0656 | -35.0853
-4 | -0.1481 | 0.00561 | -0.0657 | -26.3993
-3.5 | -0.0908 | 0.0055 | -0.0658 | -16.5091
-3 | -0.0334 | 0.00538 | -0.0659 | -6.2082
-2.5 | 0.024 | 0.00526 | -0.066 | 4.5627
-2 | 0.0814 | 0.00514 | -0.0662 | 15.8366
-1.5 | 0.1388 | 0.00502 | -0.0664 | 27.6494
-1 | 0.1961 | 0.00492 | -0.0667 | 39.8577
-0.5 | 0.2534 | 0.00486 | -0.0669 | 52.1399
0 | 0.3107 | 0.00487 | -0.0671 | 63.7988
0.5 | 0.3678 | 0.00488 | -0.0674 | 75.3689
1 | 0.4249 | 0.00493 | -0.0676 | 86.1866
1.5 | 0.4818 | 0.005 | -0.0678 | 96.36
2 | 0.5386 | 0.00508 | -0.068 | 106.0236
2.5 | 0.5953 | 0.00515 | -0.0681 | 115.5922
3 | 0.6515 | 0.00521 | -0.0682 | 125.048
3.5 | 0.7037 | 0.0051 | -0.0672 | 137.9804
4 | 0.7598 | 0.00547 | -0.0672 | 138.9031
4.5 | 0.8156 | 0.00585 | -0.0672 | 139.4188
5 | 0.8706 | 0.00637 | -0.067 | 136.6719
5.5 | 0.9257 | 0.00686 | -0.0669 | 134.9417
6 | 0.9803 | 0.00738 | -0.0667 | 132.832
6.5 | 1.0346 | 0.00795 | -0.0664 | 130.1384
7 | 1.0887 | 0.00849 | -0.0661 | 128.2332
7.5 | 1.1426 | 0.00905 | -0.0657 | 126.2541
8 | 1.1961 | 0.00964 | -0.0653 | 124.0768
8.5 | 1.2493 | 0.01021 | -0.0649 | 122.3604
9 | 1.3017 | 0.01087 | -0.0643 | 119.7516
9.5 | 1.3531 | 0.01167 | -0.0636 | 115.9469
10 | 1.4032 | 0.0126 | -0.0627 | 111.3651
10.5 | 1.4542 | 0.01326 | -0.0621 | 109.6682
11 | 1.504 | 0.01404 | -0.0612 | 107.1225
11.5 | 1.552 | 0.01503 | -0.0602 | 103.2601
12 | 1.598 | 0.01618 | -0.0588 | 98.7639
12.5 | 1.642 | 0.01746 | -0.0573 | 94.0435
13 | 1.6826 | 0.019 | -0.0553 | 88.5579
13.5 | 1.719 | 0.0208 | -0.0529 | 82.6442
14 | 1.7495 | 0.02294 | -0.0498 | 76.2642
14.5 | 1.7723 | 0.02535 | -0.046 | 69.9132
15 | 1.7728 | 0.02827 | -0.0394 | 62.7096
15.5 | 1.7643 | 0.03248 | -0.0345 | 54.3196
16 | 1.7508 | 0.03852 | -0.0326 | 45.4517
16.5 | 1.7276 | 0.04735 | -0.0342 | 36.4857
17 | 1.6921 | 0.05969 | -0.0395 | 28.3481
17.5 | 1.6404 | 0.07601 | -0.0477 | 21.5814
18 | 1.5664 | 0.09721 | -0.0583 | 16.1136
18.5 | 1.4774 | 0.12225 | -0.0709 | 12.0851
19 | 1.3985 | 0.14683 | -0.0839 | 9.5246
19.5 | 1.319 | 0.17423 | -0.1001 | 7.5705
20 | 1.2542 | 0.20195 | -0.1177 | 6.2104

## 85. Re 6M Mach 0.25 (1)
BIGFOIL.COM POLAR EXPORT
ag25
AG25 |  |  |  | Cl Max: | 1.076 | at alpha= | 7.5 | deg
JavaFoil+Calcfoil stall+Eppler ext transition |  |  |  | L/D Max: | 109.595 | at alpha= | 4.5 | deg
Re: | 6000000 |  |  | Cd Min: | 0.00704 | at alpha= | -1 | deg
Mach: | 0.25 |  |  | Cl=0 at alpha= | -2.7881 | deg
|  |  |  | @ Cl=0.1, Cd= | 0.007198
|  |  |  | @ Cl=0.4, Cd= | 0.07067
|  |  |  | @ Cl=0.6, Cd= | 0.07067
alpha (deg) | Cl | Cd | Cm | Cl/Cd
-12 | -0.052 | 0.07805 | -0.032 | -0.671
-11.5 | -0.05 | 0.07292 | -0.033 | -0.68
-11 | -0.065 | 0.06866 | -0.033 | -0.951
-10.5 | -0.145 | 0.06493 | -0.033 | -2.231
-10 | -0.191 | 0.06096 | -0.034 | -3.138
-9.5 | -0.229 | 0.05737 | -0.034 | -3.998
-9 | -0.26 | 0.0549 | -0.033 | -4.733
-8.5 | -0.284 | 0.05037 | -0.035 | -5.638
-8 | -0.299 | 0.04698 | -0.037 | -6.364
-7.5 | -0.309 | 0.03996 | -0.042 | -7.729
-7 | -0.368 | 0.00886 | -0.063 | -41.583
-6.5 | -0.351 | 0.00862 | -0.063 | -40.759
-6 | -0.324 | 0.0084 | -0.064 | -38.602
-5.5 | -0.288 | 0.00822 | -0.064 | -35.018
-5 | -0.244 | 0.00806 | -0.064 | -30.319
-4.5 | -0.195 | 0.00792 | -0.064 | -24.602
-4 | -0.141 | 0.00778 | -0.064 | -18.064
-3.5 | -0.084 | 0.00771 | -0.064 | -10.879
-3 | -0.025 | 0.00765 | -0.064 | -3.333
-2.5 | 0.034 | 0.0076 | -0.064 | 4.473
-2 | 0.094 | 0.00721 | -0.065 | 13.044
-1.5 | 0.154 | 0.00709 | -0.065 | 21.764
-1 | 0.215 | 0.00704 | -0.065 | 30.486
-0.5 | 0.275 | 0.00705 | -0.065 | 39.001
0 | 0.335 | 0.0071 | -0.065 | 47.205
0.5 | 0.395 | 0.00717 | -0.065 | 55.082
1 | 0.455 | 0.00725 | -0.065 | 62.726
1.5 | 0.515 | 0.00737 | -0.066 | 69.881
2 | 0.574 | 0.00749 | -0.066 | 76.662
2.5 | 0.634 | 0.00765 | -0.066 | 82.845
3 | 0.693 | 0.00781 | -0.066 | 88.745
3.5 | 0.752 | 0.00795 | -0.066 | 94.604
4 | 0.81 | 0.00796 | -0.066 | 101.751
4.5 | 0.866 | 0.0079 | -0.066 | 109.595
5 | 0.918 | 0.00838 | -0.066 | 109.471
5.5 | 0.965 | 0.00896 | -0.067 | 107.731
6 | 1.007 | 0.01004 | -0.067 | 100.237
6.5 | 1.041 | 0.01057 | -0.067 | 98.517
7 | 1.066 | 0.01109 | -0.067 | 96.135
7.5 | 1.076 | 0.01169 | -0.067 | 91.994
8 | 1.069 | 0.01235 | -0.067 | 86.587
8.5 | 1.045 | 0.01307 | -0.067 | 79.986
9 | 1.004 | 0.01392 | -0.067 | 72.092
9.5 | 0.944 | 0.01496 | -0.068 | 63.12
10 | 0.86 | 0.01611 | -0.067 | 53.36
10.5 | 0.76 | 0.01799 | -0.066 | 42.237
11 | 0.647 | 0.02126 | -0.065 | 30.411
11.5 | 0.518 | 0.03095 | -0.061 | 16.737
12 | 0.385 | 0.05241 | -0.054 | 7.35
12.5 | 0.261 | 0.07067 | -0.048 | 3.699

## 86. Re 6M Mach 0.25 (2)
BIGFOIL.COM POLAR EXPORT
ag25
AG25 |  |  |  | Cl Max: | 1.5584 | at alpha= | 11.5 | deg
XFOIL ncrit=9 |  |  |  | L/D Max: | 141.151 | at alpha= | 4 | deg
Re: | 6000000 |  |  | Cd Min: | 0.00489 | at alpha= | -0.5 | deg
Mach: | 0.25 |  |  | Cl=0 at alpha= | -2.7008 | deg
|  |  |  | @ Cl=0.1, Cd= | 0.0051634
|  |  |  | @ Cl=0.4, Cd= | 0.0049448
|  |  |  | @ Cl=0.6, Cd= | 0.0052082
alpha (deg) | Cl | Cd | Cm | Cl/Cd
-17.5 | -0.7394 | 0.22974 | 0.0633 | -3.2184
-17 | -0.7217 | 0.22323 | 0.0594 | -3.233
-16.5 | -0.4751 | 0.17986 | 0.0216 | -2.6415
-16 | -0.4662 | 0.17471 | 0.0193 | -2.6684
-15.5 | -0.6679 | 0.20177 | 0.0482 | -3.3102
-15 | -0.6517 | 0.19434 | 0.0446 | -3.3534
-14.5 | -0.6362 | 0.18689 | 0.0412 | -3.4041
-14 | -0.6211 | 0.17933 | 0.0378 | -3.4634
-13.5 | -0.607 | 0.17172 | 0.0345 | -3.5348
-13 | -0.5938 | 0.16409 | 0.0314 | -3.6187
-12.5 | -0.5812 | 0.15632 | 0.0283 | -3.718
-12 | -0.5697 | 0.14855 | 0.0253 | -3.8351
-11.5 | -0.5589 | 0.14061 | 0.0223 | -3.9748
-11 | -0.5493 | 0.13261 | 0.0192 | -4.1422
-10.5 | -0.5492 | 0.12231 | 0.0154 | -4.4902
-10 | -0.5498 | 0.11162 | 0.0112 | -4.9256
-9.5 | -0.5532 | 0.10054 | 0.0064 | -5.5023
-9 | -0.5451 | 0.09282 | 0.0025 | -5.8727
-8.5 | -0.5548 | 0.08098 | -0.0047 | -6.8511
-7.5 | -0.5623 | 0.014 | -0.0708 | -40.1643
-7 | -0.5092 | 0.01093 | -0.0702 | -46.5874
-6.5 | -0.4528 | 0.00885 | -0.0695 | -51.1638
-6 | -0.3943 | 0.00759 | -0.069 | -51.9499
-5 | -0.2749 | 0.00627 | -0.0683 | -43.8437
-4.5 | -0.215 | 0.00599 | -0.0681 | -35.8932
-4 | -0.155 | 0.00571 | -0.068 | -27.1454
-3.5 | -0.0952 | 0.00555 | -0.0679 | -17.1532
-3 | -0.0356 | 0.00542 | -0.0679 | -6.5683
-2.5 | 0.0239 | 0.00532 | -0.0679 | 4.4925
-2 | 0.0833 | 0.0052 | -0.068 | 16.0192
-1.5 | 0.1427 | 0.00507 | -0.0682 | 28.146
-1 | 0.2019 | 0.00496 | -0.0685 | 40.7056
-0.5 | 0.2611 | 0.00489 | -0.0687 | 53.3947
0 | 0.3201 | 0.0049 | -0.0689 | 65.3265
0.5 | 0.3791 | 0.00492 | -0.0691 | 77.0528
1 | 0.438 | 0.00499 | -0.0693 | 87.7756
1.5 | 0.4969 | 0.00505 | -0.0695 | 98.396
2 | 0.5556 | 0.00514 | -0.0696 | 108.0934
2.5 | 0.6142 | 0.00523 | -0.0698 | 117.4379
3 | 0.6725 | 0.00529 | -0.0698 | 127.1267
3.5 | 0.7265 | 0.00521 | -0.0687 | 139.4434
4 | 0.7848 | 0.00556 | -0.0686 | 141.1511
4.5 | 0.8428 | 0.00599 | -0.0684 | 140.7012
5 | 0.9002 | 0.00653 | -0.068 | 137.856
5.5 | 0.9575 | 0.00708 | -0.0676 | 135.2401
6 | 1.0148 | 0.00763 | -0.0671 | 133.0013
6.5 | 1.0715 | 0.00829 | -0.0665 | 129.2521
7 | 1.1284 | 0.00889 | -0.0658 | 126.9291
7.5 | 1.1851 | 0.00954 | -0.065 | 124.2243
8 | 1.2418 | 0.01018 | -0.0642 | 121.9843
8.5 | 1.2976 | 0.01095 | -0.0631 | 118.5023
9 | 1.3507 | 0.01217 | -0.0615 | 110.986
9.5 | 1.4051 | 0.01309 | -0.0602 | 107.3415
10 | 1.4563 | 0.01446 | -0.0583 | 100.7123
10.5 | 1.5015 | 0.01658 | -0.0555 | 90.5609
11 | 1.5365 | 0.01976 | -0.0517 | 77.7581
11.5 | 1.5584 | 0.02387 | -0.0467 | 65.287
12 | 1.5577 | 0.02898 | -0.0401 | 53.7509
12.5 | 1.5267 | 0.03497 | -0.033 | 43.6574
13 | 1.494 | 0.04431 | -0.0337 | 33.717
13.5 | 1.4587 | 0.05757 | -0.041 | 25.3378
14 | 1.4182 | 0.07388 | -0.0511 | 19.196
14.5 | 1.3781 | 0.09025 | -0.0598 | 15.2698
15 | 1.333 | 0.10721 | -0.0678 | 12.4335
15.5 | 1.2898 | 0.12402 | -0.0756 | 10.3999
16 | 1.2513 | 0.14065 | -0.0838 | 8.8966
16.5 | 1.2162 | 0.15784 | -0.093 | 7.7053

## 87. Re 6M Mach 0.50 (1)
BIGFOIL.COM POLAR EXPORT
ag25
AG25 |  |  |  | Cl Max: | 1.218 | at alpha= | 20 | deg
JavaFoil+Calcfoil stall+Eppler ext transition |  |  |  | L/D Max: | 108.302 | at alpha= | 4.5 | deg
Re: | 6000000 |  |  | Cd Min: | 0.00728 | at alpha= | -1 | deg
Mach: | 0.5 |  |  | Cl=0 at alpha= | -2.7879 | deg
|  |  |  | @ Cl=0.1, Cd= | 0.0075439
|  |  |  | @ Cl=0.4, Cd= | 0.0073888
|  |  |  | @ Cl=0.6, Cd= | 0.0077972
alpha (deg) | Cl | Cd | Cm | Cl/Cd
-20 | -0.92 | 0.15781 | -0.039 | -5.829
-19.5 | -0.894 | 0.153 | -0.039 | -5.845
-19 | -0.869 | 0.1474 | -0.04 | -5.896
-18.5 | -0.841 | 0.14251 | -0.039 | -5.904
-18 | -0.814 | 0.14007 | -0.038 | -5.812
-17.5 | -0.788 | 0.13245 | -0.038 | -5.951
-17 | -0.762 | 0.12867 | -0.038 | -5.924
-16.5 | -0.737 | 0.12468 | -0.038 | -5.907
-16 | -0.709 | 0.12046 | -0.038 | -5.888
-15.5 | -0.682 | 0.11379 | -0.037 | -5.993
-15 | -0.656 | 0.11272 | -0.037 | -5.817
-14.5 | -0.63 | 0.09737 | -0.037 | -6.465
-14 | -0.603 | 0.10345 | -0.037 | -5.828
-13.5 | -0.576 | 0.09861 | -0.036 | -5.841
-13 | -0.55 | 0.08885 | -0.037 | -6.188
-12.5 | -0.524 | 0.08167 | -0.037 | -6.41
-12 | -0.498 | 0.07458 | -0.039 | -6.683
-11.5 | -0.469 | 0.08425 | -0.034 | -5.562
-11 | -0.443 | 0.07361 | -0.036 | -6.012
-10.5 | -0.417 | 0.06626 | -0.038 | -6.293
-10 | -0.393 | 0.05901 | -0.041 | -6.655
-9.5 | -0.362 | 0.06259 | -0.035 | -5.781
-9 | -0.335 | 0.05794 | -0.035 | -5.786
-8.5 | -0.312 | 0.05022 | -0.042 | -6.205
-8 | -0.316 | 0.02007 | -0.062 | -15.749
-7.5 | -0.255 | 0.04772 | -0.038 | -5.35
-7 | -0.232 | 0.03991 | -0.046 | -5.82
-6.5 | -0.204 | 0.03963 | -0.044 | -5.137
-6 | -0.215 | 0.00907 | -0.071 | -23.748
-5.5 | -0.182 | 0.00883 | -0.071 | -20.602
-5 | -0.148 | 0.0086 | -0.071 | -17.26
-4.5 | -0.191 | 0.0084 | -0.071 | -22.777
-4 | -0.149 | 0.00822 | -0.072 | -18.122
-3.5 | -0.092 | 0.00809 | -0.072 | -11.321
-3 | -0.028 | 0.00794 | -0.072 | -3.55
-2.5 | 0.038 | 0.00784 | -0.072 | 4.824
-2 | 0.105 | 0.00752 | -0.072 | 13.957
-1.5 | 0.172 | 0.00737 | -0.072 | 23.395
-1 | 0.24 | 0.00728 | -0.073 | 32.964
-0.5 | 0.307 | 0.00731 | -0.073 | 42.047
0 | 0.374 | 0.00735 | -0.073 | 50.922
0.5 | 0.441 | 0.00745 | -0.073 | 59.229
1 | 0.508 | 0.00757 | -0.073 | 67.126
1.5 | 0.575 | 0.00773 | -0.073 | 74.408
2 | 0.642 | 0.00791 | -0.073 | 81.103
2.5 | 0.708 | 0.00814 | -0.074 | 86.94
3 | 0.773 | 0.00837 | -0.074 | 92.419
3.5 | 0.838 | 0.00861 | -0.074 | 97.389
4 | 0.902 | 0.00871 | -0.074 | 103.591
4.5 | 0.962 | 0.00888 | -0.074 | 108.302
5 | 1.012 | 0.00962 | -0.074 | 105.153
5.5 | 1.045 | 0.01106 | -0.074 | 94.496
6 | 1.048 | 0.01191 | -0.075 | 87.948
6.5 | 0.958 | 0.01289 | -0.075 | 74.386
7 | 0.652 | 0.01411 | -0.075 | 46.23
7.5 | 0.685 | 0.01553 | -0.075 | 44.119
8 | 0.708 | 0.01669 | -0.074 | 42.44
8.5 | 0.719 | 0.02011 | -0.072 | 35.745
9 | 0.753 | 0.0203 | -0.072 | 37.111
9.5 | 0.659 | 0.06798 | -0.04 | 9.698
10 | 0.744 | 0.04194 | -0.063 | 17.736
10.5 | 0.71 | 0.07878 | -0.038 | 9.014
11 | 0.76 | 0.06525 | -0.053 | 11.644
11.5 | 0.765 | 0.08455 | -0.041 | 9.043
12 | 0.793 | 0.08113 | -0.043 | 9.778
12.5 | 0.817 | 0.08993 | -0.041 | 9.083
13 | 0.845 | 0.09675 | -0.043 | 8.731
13.5 | 0.868 | 0.10046 | -0.042 | 8.645
14 | 0.894 | 0.10368 | -0.042 | 8.624
14.5 | 0.924 | 0.10959 | -0.045 | 8.432
15 | 0.953 | 0.11625 | -0.046 | 8.198
15.5 | 0.973 | 0.11552 | -0.044 | 8.424
16 | 1.002 | 0.12055 | -0.046 | 8.311
16.5 | 1.034 | 0.1247 | -0.049 | 8.296
17 | 1.052 | 0.12952 | -0.046 | 8.124
17.5 | 1.079 | 0.13484 | -0.047 | 8.005
18 | 1.113 | 0.13481 | -0.05 | 8.255
18.5 | 1.13 | 0.14101 | -0.047 | 8.017
19 | 1.156 | 0.14728 | -0.048 | 7.85
19.5 | 1.186 | 0.15018 | -0.05 | 7.9
20 | 1.218 | 0.15292 | -0.052 | 7.968

## 88. Re 6M Mach 0.50 (2)
BIGFOIL.COM POLAR EXPORT
ag25
AG25 |  |  |  | Cl Max: | 1.3413 | at alpha= | 7.5 | deg
XFOIL ncrit=9 |  |  |  | L/D Max: | 396.438 | at alpha= | -0.5 | deg
Re: | 6000000 |  |  | Cd Min: | 0.00073 | at alpha= | -0.5 | deg
Mach: | 0.5 |  |  | Cl=0 at alpha= | -2.6574 | deg
|  |  |  | @ Cl=0.1, Cd= | 0.00080513
|  |  |  | @ Cl=0.4, Cd= | 0.0051024
|  |  |  | @ Cl=0.6, Cd= | 0.005364
alpha (deg) | Cl | Cd | Cm | Cl/Cd
-20 | -0.9026 | 0.29166 | 0.0985 | -3.0947
-19.5 | -0.8797 | 0.28311 | 0.0932 | -3.1073
-19 | -0.8568 | 0.27443 | 0.0879 | -3.1221
-18.5 | -0.8338 | 0.26573 | 0.0827 | -3.1378
-18 | -0.8111 | 0.25705 | 0.0776 | -3.1554
-17.5 | -0.7897 | 0.24806 | 0.0724 | -3.1835
-17 | -0.7673 | 0.24001 | 0.0676 | -3.197
-16.5 | -0.745 | 0.23197 | 0.0629 | -3.2116
-16 | -0.7225 | 0.22378 | 0.0585 | -3.2286
-15.5 | -0.7005 | 0.21496 | 0.054 | -3.2587
-15 | -0.6791 | 0.20635 | 0.0495 | -3.291
-14.5 | -0.6583 | 0.198 | 0.0452 | -3.3247
-14 | -0.6383 | 0.18972 | 0.0412 | -3.3644
-13.5 | -0.6192 | 0.18151 | 0.0373 | -3.4114
-13 | -0.6006 | 0.17328 | 0.0334 | -3.4661
-12.5 | -0.583 | 0.16505 | 0.0298 | -3.5323
-12 | -0.5666 | 0.15691 | 0.0263 | -3.611
-11.5 | -0.5509 | 0.14871 | 0.0229 | -3.7045
-11 | -0.5365 | 0.14056 | 0.0196 | -3.8169
-10.5 | -0.5259 | 0.13187 | 0.0162 | -3.988
-10 | -0.5144 | 0.12352 | 0.0128 | -4.1645
-9.5 | -0.5039 | 0.11509 | 0.0094 | -4.3783
-9 | -0.3768 | 0.08866 | -0.0107 | -4.2499
-8.5 | -0.3707 | 0.08089 | -0.0131 | -4.5828
-8 | -0.3656 | 0.0729 | -0.0156 | -5.0151
-7.5 | -0.3634 | 0.06433 | -0.0185 | -5.649
-7 | -0.3682 | 0.05626 | -0.0204 | -6.5446
-6.5 | -0.3751 | 0.04743 | -0.0246 | -7.9085
-6 | -0.3691 | 0.03636 | -0.0382 | -10.1513
-5.5 | -0.3437 | 0.02121 | -0.0601 | -16.2046
-5 | -0.3067 | 0.00839 | -0.0723 | -36.5554
-4.5 | -0.2537 | 0.00222 | -0.0767 | -114.2793
-4 | -0.1863 | 0.00113 | -0.0767 | -164.8673
-3.5 | -0.1161 | 0.00092 | -0.076 | -126.1957
-3 | -0.0468 | 0.00087 | -0.0753 | -53.7931
-2.5 | 0.0215 | 0.00084 | -0.0748 | 25.5952
-2 | 0.0891 | 0.00081 | -0.0745 | 110
-1.5 | 0.1562 | 0.00078 | -0.0745 | 200.2564
-1 | 0.223 | 0.00075 | -0.0745 | 297.3333
-0.5 | 0.2894 | 0.00073 | -0.0746 | 396.4384
0 | 0.3623 | 0.00508 | -0.0767 | 71.3189
0.5 | 0.4296 | 0.00512 | -0.0768 | 83.9062
1 | 0.497 | 0.00519 | -0.0769 | 95.7611
1.5 | 0.5644 | 0.00529 | -0.0769 | 106.6919
2 | 0.6318 | 0.00543 | -0.0768 | 116.3536
2.5 | 0.6994 | 0.00557 | -0.0767 | 125.5655
3 | 0.7672 | 0.00569 | -0.0763 | 134.833
3.5 | 0.8301 | 0.00562 | -0.0745 | 147.7046
4 | 0.8986 | 0.00608 | -0.0737 | 147.7961
4.5 | 0.9674 | 0.0066 | -0.0726 | 146.5758
5 | 1.0359 | 0.0073 | -0.0711 | 141.9041
5.5 | 1.1047 | 0.00807 | -0.0693 | 136.8897
6 | 1.1739 | 0.00898 | -0.0669 | 130.7238
6.5 | 1.2447 | 0.00993 | -0.0639 | 125.3474
7 | 1.3078 | 0.01224 | -0.0588 | 106.8464
7.5 | 1.3413 | 0.01774 | -0.0506 | 75.6088
8 | 1.3403 | 0.02537 | -0.0421 | 52.8301
8.5 | 1.3078 | 0.03275 | -0.0346 | 39.9328
9 | 1.2691 | 0.0433 | -0.0373 | 29.3095
9.5 | 1.2346 | 0.05785 | -0.0483 | 21.3414
10 | 1.2016 | 0.07346 | -0.059 | 16.3572
10.5 | 1.1693 | 0.08812 | -0.0665 | 13.2694
11 | 1.1389 | 0.10207 | -0.073 | 11.158
11.5 | 1.1121 | 0.11571 | -0.0794 | 9.6111
12 | 1.0901 | 0.12933 | -0.0861 | 8.4288
12.5 | 1.0733 | 0.14295 | -0.0931 | 7.5082

## 89. Re 7M Mach 0.00 (1)
BIGFOIL.COM POLAR EXPORT
ag25
AG25 |  |  |  | Cl Max: | 1.094 | at alpha= | 8.5 | deg
JavaFoil+Calcfoil stall+Eppler ext transition |  |  |  | L/D Max: | 111.525 | at alpha= | 5 | deg
Re: | 7000000 |  |  | Cd Min: | 0.00698 | at alpha= | -1 | deg
Mach: | 0 |  |  | Cl=0 at alpha= | -2.7845 | deg
|  |  |  | @ Cl=0.1, Cd= | 0.0071163
|  |  |  | @ Cl=0.4, Cd= | 0.0071114
|  |  |  | @ Cl=0.6, Cd= | 0.0074886
alpha (deg) | Cl | Cd | Cm | Cl/Cd
-13.5 | -0.28 | 0.08734 | -0.032 | -3.208
-13 | -0.295 | 0.08249 | -0.032 | -3.571
-12.5 | -0.309 | 0.07793 | -0.033 | -3.963
-12 | -0.323 | 0.07331 | -0.033 | -4.402
-11.5 | -0.336 | 0.06921 | -0.033 | -4.85
-11 | -0.347 | 0.06623 | -0.033 | -5.234
-10.5 | -0.358 | 0.06094 | -0.035 | -5.866
-10 | -0.365 | 0.05736 | -0.035 | -6.362
-9.5 | -0.371 | 0.05203 | -0.038 | -7.132
-9 | -0.382 | 0.03937 | -0.045 | -9.715
-8.5 | -0.448 | 0.00937 | -0.061 | -47.808
-8 | -0.437 | 0.00897 | -0.061 | -48.748
-7.5 | -0.42 | 0.00875 | -0.061 | -47.959
-7 | -0.396 | 0.00849 | -0.061 | -46.641
-6.5 | -0.366 | 0.00833 | -0.061 | -43.862
-6 | -0.329 | 0.00815 | -0.062 | -40.407
-5.5 | -0.287 | 0.008 | -0.062 | -35.931
-5 | -0.241 | 0.00786 | -0.062 | -30.66
-4.5 | -0.191 | 0.00773 | -0.062 | -24.669
-4 | -0.137 | 0.00766 | -0.062 | -17.897
-3.5 | -0.082 | 0.00759 | -0.062 | -10.745
-3 | -0.025 | 0.00754 | -0.062 | -3.282
-2.5 | 0.033 | 0.00748 | -0.062 | 4.404
-2 | 0.091 | 0.00713 | -0.063 | 12.773
-1.5 | 0.15 | 0.00704 | -0.063 | 21.249
-1 | 0.208 | 0.00698 | -0.063 | 29.781
-0.5 | 0.266 | 0.007 | -0.063 | 38.033
0 | 0.324 | 0.00703 | -0.063 | 46.171
0.5 | 0.382 | 0.00709 | -0.063 | 53.964
1 | 0.441 | 0.00716 | -0.063 | 61.484
1.5 | 0.498 | 0.00727 | -0.063 | 68.558
2 | 0.556 | 0.00739 | -0.064 | 75.289
2.5 | 0.614 | 0.00752 | -0.064 | 81.574
3 | 0.671 | 0.00769 | -0.064 | 87.301
3.5 | 0.728 | 0.00785 | -0.064 | 92.798
4 | 0.785 | 0.00799 | -0.064 | 98.198
4.5 | 0.839 | 0.00805 | -0.064 | 104.333
5 | 0.891 | 0.00799 | -0.064 | 111.525
5.5 | 0.939 | 0.00848 | -0.064 | 110.639
6 | 0.983 | 0.00946 | -0.065 | 103.857
6.5 | 1.021 | 0.0099 | -0.065 | 103.111
7 | 1.054 | 0.01034 | -0.065 | 101.936
7.5 | 1.077 | 0.01081 | -0.065 | 99.628
8 | 1.09 | 0.01134 | -0.065 | 96.119
8.5 | 1.094 | 0.01187 | -0.065 | 92.134
9 | 1.088 | 0.01246 | -0.065 | 87.27
9.5 | 1.072 | 0.01315 | -0.065 | 81.555
10 | 1.048 | 0.01403 | -0.066 | 74.739
10.5 | 1.017 | 0.01501 | -0.066 | 67.743
11 | 0.971 | 0.01574 | -0.065 | 61.703
11.5 | 0.921 | 0.01707 | -0.065 | 53.936
12 | 0.864 | 0.01922 | -0.064 | 44.938
12.5 | 0.8 | 0.02355 | -0.062 | 33.955
13 | 0.731 | 0.03191 | -0.06 | 22.915
13.5 | 0.67 | 0.04128 | -0.058 | 16.237

## 90. Re 7M Mach 0.00 (2)
BIGFOIL.COM POLAR EXPORT
ag25
AG25 |  |  |  | Cl Max: | 1.8072 | at alpha= | 15.5 | deg
XFOIL ncrit=9 |  |  |  | L/D Max: | 141.573 | at alpha= | 4 | deg
Re: | 7000000 |  |  | Cd Min: | 0.00484 | at alpha= | -0.5 | deg
Mach: | 0 |  |  | Cl=0 at alpha= | -2.7093 | deg
|  |  |  | @ Cl=0.1, Cd= | 0.0050732
|  |  |  | @ Cl=0.4, Cd= | 0.0049022
|  |  |  | @ Cl=0.6, Cd= | 0.0051739
alpha (deg) | Cl | Cd | Cm | Cl/Cd
-11 | -0.8836 | 0.03032 | -0.0569 | -29.1425
-10.5 | -0.8406 | 0.02674 | -0.059 | -31.4361
-10 | -0.7286 | 0.06404 | -0.0228 | -11.3773
-9.5 | -0.7051 | 0.04301 | -0.0498 | -16.3939
-9 | -0.7066 | 0.01328 | -0.0638 | -53.2078
-8.5 | -0.6467 | 0.01067 | -0.066 | -60.6092
-8 | -0.5907 | 0.00923 | -0.0665 | -63.9978
-7.5 | -0.5384 | 0.0082 | -0.0659 | -65.6585
-7 | -0.4849 | 0.00745 | -0.0654 | -65.0872
-6.5 | -0.4299 | 0.00685 | -0.0651 | -62.7591
-5.5 | -0.3176 | 0.00605 | -0.065 | -52.4959
-5 | -0.261 | 0.00583 | -0.0651 | -44.7684
-4.5 | -0.2043 | 0.00575 | -0.0652 | -35.5304
-4 | -0.1473 | 0.00552 | -0.0653 | -26.6848
-3.5 | -0.0902 | 0.0054 | -0.0654 | -16.7037
-3 | -0.0332 | 0.0053 | -0.0655 | -6.2642
-2.5 | 0.0239 | 0.0052 | -0.0657 | 4.5962
-2 | 0.0809 | 0.00511 | -0.0659 | 15.8317
-1.5 | 0.138 | 0.005 | -0.0661 | 27.6
-1 | 0.195 | 0.0049 | -0.0663 | 39.7959
-0.5 | 0.252 | 0.00484 | -0.0666 | 52.0661
0 | 0.309 | 0.00485 | -0.0668 | 63.7113
0.5 | 0.3658 | 0.00486 | -0.0671 | 75.2675
1 | 0.4226 | 0.00493 | -0.0673 | 85.7201
1.5 | 0.4793 | 0.005 | -0.0675 | 95.86
2 | 0.5358 | 0.00508 | -0.0677 | 105.4724
2.5 | 0.5922 | 0.00516 | -0.0678 | 114.7674
3 | 0.6482 | 0.00526 | -0.068 | 123.2319
3.5 | 0.7038 | 0.00531 | -0.068 | 132.5424
4 | 0.756 | 0.00534 | -0.0671 | 141.573
4.5 | 0.8113 | 0.00574 | -0.0671 | 141.3415
5 | 0.8661 | 0.00623 | -0.067 | 139.0209
5.5 | 0.9209 | 0.00667 | -0.0669 | 138.066
6 | 0.9753 | 0.00716 | -0.0668 | 136.2151
6.5 | 1.0291 | 0.00772 | -0.0665 | 133.3031
7 | 1.083 | 0.00821 | -0.0663 | 131.9123
7.5 | 1.1365 | 0.00874 | -0.066 | 130.0343
8 | 1.1897 | 0.00927 | -0.0657 | 128.3387
8.5 | 1.2424 | 0.00982 | -0.0654 | 126.5173
9 | 1.2945 | 0.01044 | -0.065 | 123.9943
9.5 | 1.3456 | 0.01118 | -0.0644 | 120.3578
10.5 | 1.4468 | 0.01253 | -0.0633 | 115.4669
11 | 1.4968 | 0.01319 | -0.0627 | 113.4799
11.5 | 1.5455 | 0.01396 | -0.062 | 110.7092
12 | 1.5922 | 0.01493 | -0.061 | 106.6443
12.5 | 1.6367 | 0.01611 | -0.0597 | 101.5953
13 | 1.6789 | 0.01746 | -0.0581 | 96.1569
13.5 | 1.7182 | 0.01898 | -0.0563 | 90.5269
14 | 1.7534 | 0.02073 | -0.0539 | 84.5827
14.5 | 1.7839 | 0.02269 | -0.0511 | 78.6205
15 | 1.8057 | 0.02505 | -0.0473 | 72.0838
15.5 | 1.8072 | 0.02774 | -0.0409 | 65.1478
16 | 1.8015 | 0.03151 | -0.0359 | 57.1723
16.5 | 1.7896 | 0.03705 | -0.0335 | 48.3023
17 | 1.7705 | 0.04487 | -0.0342 | 39.4584
17.5 | 1.74 | 0.0558 | -0.0381 | 31.1828
18 | 1.6904 | 0.07121 | -0.0454 | 23.7382
18.5 | 1.6201 | 0.09137 | -0.0554 | 17.7312
19 | 1.5447 | 0.11335 | -0.0661 | 13.6277
19.5 | 1.4573 | 0.13902 | -0.0794 | 10.4827
20 | 1.3741 | 0.16616 | -0.095 | 8.2697

## 91. Re 7M Mach 0.10 (1)
BIGFOIL.COM POLAR EXPORT
ag25
AG25 |  |  |  | Cl Max: | 1.089 | at alpha= | 8 | deg
JavaFoil+Calcfoil stall+Eppler ext transition |  |  |  | L/D Max: | 111.548 | at alpha= | 5 | deg
Re: | 7000000 |  |  | Cd Min: | 0.00699 | at alpha= | -1 | deg
Mach: | 0.1 |  |  | Cl=0 at alpha= | -2.7845 | deg
|  |  |  | @ Cl=0.1, Cd= | 0.007129
|  |  |  | @ Cl=0.4, Cd= | 0.0071217
|  |  |  | @ Cl=0.6, Cd= | 0.0075019
alpha (deg) | Cl | Cd | Cm | Cl/Cd
-13 | -0.261 | 0.08326 | -0.032 | -3.139
-12.5 | -0.278 | 0.07874 | -0.033 | -3.529
-12 | -0.294 | 0.07397 | -0.033 | -3.977
-11.5 | -0.31 | 0.06979 | -0.033 | -4.44
-11 | -0.324 | 0.06574 | -0.034 | -4.934
-10.5 | -0.337 | 0.06155 | -0.035 | -5.483
-10 | -0.349 | 0.057 | -0.036 | -6.117
-9.5 | -0.356 | 0.05368 | -0.036 | -6.63
-9 | -0.365 | 0.04535 | -0.041 | -8.042
-8.5 | -0.376 | 0.03242 | -0.048 | -11.61
-8 | -0.43 | 0.00901 | -0.061 | -47.717
-7.5 | -0.415 | 0.0088 | -0.061 | -47.18
-7 | -0.393 | 0.00852 | -0.062 | -46.113
-6.5 | -0.364 | 0.00835 | -0.062 | -43.613
-6 | -0.329 | 0.00817 | -0.062 | -40.264
-5.5 | -0.288 | 0.00802 | -0.062 | -35.896
-5 | -0.242 | 0.00788 | -0.062 | -30.673
-4.5 | -0.191 | 0.00774 | -0.062 | -24.703
-4 | -0.138 | 0.00767 | -0.062 | -17.947
-3.5 | -0.082 | 0.0076 | -0.062 | -10.786
-3 | -0.025 | 0.00754 | -0.063 | -3.294
-2.5 | 0.033 | 0.00749 | -0.063 | 4.422
-2 | 0.092 | 0.00714 | -0.063 | 12.823
-1.5 | 0.15 | 0.00706 | -0.063 | 21.29
-1 | 0.209 | 0.00699 | -0.063 | 29.896
-0.5 | 0.267 | 0.007 | -0.063 | 38.179
0 | 0.326 | 0.00703 | -0.063 | 46.351
0.5 | 0.384 | 0.0071 | -0.064 | 54.157
1 | 0.443 | 0.00718 | -0.064 | 61.677
1.5 | 0.501 | 0.00728 | -0.064 | 68.769
2 | 0.559 | 0.00741 | -0.064 | 75.459
2.5 | 0.617 | 0.00754 | -0.064 | 81.795
3 | 0.675 | 0.00771 | -0.064 | 87.494
3.5 | 0.732 | 0.00787 | -0.064 | 92.993
4 | 0.788 | 0.00801 | -0.064 | 98.387
4.5 | 0.843 | 0.00808 | -0.065 | 104.446
5 | 0.895 | 0.00802 | -0.065 | 111.548
5.5 | 0.943 | 0.00853 | -0.065 | 110.518
6 | 0.986 | 0.00952 | -0.065 | 103.635
6.5 | 1.025 | 0.00997 | -0.065 | 102.748
7 | 1.057 | 0.01041 | -0.065 | 101.454
7.5 | 1.078 | 0.0109 | -0.065 | 98.919
8 | 1.089 | 0.01144 | -0.065 | 95.168
8.5 | 1.089 | 0.01199 | -0.066 | 90.827
9 | 1.079 | 0.01261 | -0.066 | 85.617
9.5 | 1.059 | 0.01333 | -0.066 | 79.487
10 | 1.03 | 0.01427 | -0.066 | 72.181
10.5 | 0.993 | 0.01535 | -0.066 | 64.675
11 | 0.939 | 0.01611 | -0.065 | 58.284
11.5 | 0.881 | 0.01772 | -0.065 | 49.718
12 | 0.816 | 0.02055 | -0.064 | 39.692
12.5 | 0.743 | 0.02675 | -0.062 | 27.787
13 | 0.675 | 0.03511 | -0.059 | 19.217

## 92. Re 7M Mach 0.10 (2)
BIGFOIL.COM POLAR EXPORT
ag25
AG25 |  |  |  | Cl Max: | 1.7801 | at alpha= | 15 | deg
XFOIL ncrit=9 |  |  |  | L/D Max: | 141.884 | at alpha= | 4 | deg
Re: | 7000000 |  |  | Cd Min: | 0.00484 | at alpha= | -0.5 | deg
Mach: | 0.1 |  |  | Cl=0 at alpha= | -2.7078 | deg
|  |  |  | @ Cl=0.1, Cd= | 0.0050742
|  |  |  | @ Cl=0.4, Cd= | 0.0049093
|  |  |  | @ Cl=0.6, Cd= | 0.005187
alpha (deg) | Cl | Cd | Cm | Cl/Cd
-9.5 | -0.7304 | 0.0328 | -0.0565 | -22.2683
-9 | -0.6962 | 0.02332 | -0.0613 | -29.8542
-8 | -0.5958 | 0.00979 | -0.0673 | -60.858
-7.5 | -0.5432 | 0.00852 | -0.0666 | -63.7559
-7 | -0.4891 | 0.00765 | -0.0661 | -63.9346
-6.5 | -0.4337 | 0.00698 | -0.0658 | -62.1347
-6 | -0.3773 | 0.00648 | -0.0656 | -58.2253
-5.5 | -0.3203 | 0.0061 | -0.0655 | -52.5082
-5 | -0.2632 | 0.00585 | -0.0656 | -44.9915
-4.5 | -0.2059 | 0.00576 | -0.0656 | -35.7465
-4 | -0.1485 | 0.00553 | -0.0657 | -26.8535
-3 | -0.0336 | 0.00531 | -0.0659 | -6.3277
-2.5 | 0.0239 | 0.00521 | -0.066 | 4.5873
-2 | 0.0813 | 0.00511 | -0.0662 | 15.91
-1.5 | 0.1387 | 0.005 | -0.0664 | 27.74
-1 | 0.1961 | 0.0049 | -0.0667 | 40.0204
-0.5 | 0.2534 | 0.00484 | -0.0669 | 52.3554
0 | 0.3107 | 0.00485 | -0.0672 | 64.0619
0.5 | 0.3679 | 0.00487 | -0.0674 | 75.5441
1 | 0.425 | 0.00494 | -0.0676 | 86.0324
1.5 | 0.482 | 0.005 | -0.0678 | 96.4
2 | 0.5388 | 0.00509 | -0.068 | 105.8546
2.5 | 0.5956 | 0.00518 | -0.0681 | 114.9807
3 | 0.652 | 0.00527 | -0.0683 | 123.7192
3.5 | 0.7079 | 0.00532 | -0.0683 | 133.0639
4 | 0.7605 | 0.00536 | -0.0674 | 141.8843
4.5 | 0.8162 | 0.00576 | -0.0673 | 141.7014
5 | 0.8714 | 0.00627 | -0.0672 | 138.9793
5.5 | 0.9266 | 0.00672 | -0.0671 | 137.8869
6 | 0.9815 | 0.0072 | -0.0669 | 136.3194
6.5 | 1.0358 | 0.00777 | -0.0666 | 133.3076
7 | 1.0901 | 0.00829 | -0.0663 | 131.4958
7.5 | 1.1441 | 0.00883 | -0.0659 | 129.5696
8 | 1.1979 | 0.00935 | -0.0656 | 128.1176
8.5 | 1.2511 | 0.00993 | -0.0651 | 125.9919
9 | 1.3037 | 0.01059 | -0.0646 | 123.1067
9.5 | 1.3548 | 0.01146 | -0.0638 | 118.2199
10 | 1.4066 | 0.01208 | -0.0632 | 116.4404
10.5 | 1.4579 | 0.01272 | -0.0626 | 114.6148
11 | 1.5081 | 0.01347 | -0.0618 | 111.9599
11.5 | 1.5565 | 0.01442 | -0.0608 | 107.9404
12 | 1.6029 | 0.01554 | -0.0595 | 103.1467
12.5 | 1.6468 | 0.01689 | -0.0579 | 97.5015
13 | 1.6877 | 0.01845 | -0.0559 | 91.4743
13.5 | 1.7245 | 0.02027 | -0.0535 | 85.0765
14 | 1.7553 | 0.02243 | -0.0505 | 78.2568
14.5 | 1.7786 | 0.02488 | -0.0467 | 71.4871
15 | 1.7801 | 0.02782 | -0.0401 | 63.9863
15.5 | 1.7701 | 0.03198 | -0.0347 | 55.3502
16 | 1.7553 | 0.03803 | -0.0326 | 46.1557
16.5 | 1.7309 | 0.04692 | -0.0341 | 36.8905
17 | 1.6953 | 0.05922 | -0.0394 | 28.6272
17.5 | 1.6454 | 0.07524 | -0.0474 | 21.8687
18 | 1.5757 | 0.09561 | -0.0576 | 16.4805
18.5 | 1.4941 | 0.11903 | -0.0692 | 12.5523
19 | 1.4206 | 0.14212 | -0.0812 | 9.9958
19.5 | 1.3474 | 0.16722 | -0.0957 | 8.0576
20 | 1.2841 | 0.19319 | -0.112 | 6.6468

## 93. Re 7M Mach 0.25 (1)
BIGFOIL.COM POLAR EXPORT
ag25
AG25 |  |  |  | Cl Max: | 1.076 | at alpha= | 7.5 | deg
JavaFoil+Calcfoil stall+Eppler ext transition |  |  |  | L/D Max: | 110.992 | at alpha= | 5 | deg
Re: | 7000000 |  |  | Cd Min: | 0.00704 | at alpha= | -1 | deg
Mach: | 0.25 |  |  | Cl=0 at alpha= | -2.7881 | deg
|  |  |  | @ Cl=0.1, Cd= | 0.00719
|  |  |  | @ Cl=0.4, Cd= | 0.06474
|  |  |  | @ Cl=0.6, Cd= | 0.06474
alpha (deg) | Cl | Cd | Cm | Cl/Cd
-12 | -0.052 | 0.07772 | -0.032 | -0.674
-11.5 | -0.05 | 0.07205 | -0.033 | -0.689
-11 | -0.065 | 0.06776 | -0.034 | -0.965
-10.5 | -0.145 | 0.0642 | -0.034 | -2.259
-10 | -0.192 | 0.05984 | -0.035 | -3.203
-9.5 | -0.23 | 0.0562 | -0.035 | -4.091
-9 | -0.26 | 0.05391 | -0.034 | -4.831
-8.5 | -0.285 | 0.04846 | -0.038 | -5.891
-8 | -0.302 | 0.04399 | -0.04 | -6.86
-7.5 | -0.361 | 0.01054 | -0.061 | -34.253
-7 | -0.368 | 0.00874 | -0.063 | -42.117
-6.5 | -0.351 | 0.00854 | -0.063 | -41.161
-6 | -0.324 | 0.00833 | -0.064 | -38.9
-5.5 | -0.288 | 0.00814 | -0.064 | -35.387
-5 | -0.244 | 0.00799 | -0.064 | -30.566
-4.5 | -0.195 | 0.00785 | -0.064 | -24.794
-4 | -0.141 | 0.00774 | -0.064 | -18.166
-3.5 | -0.084 | 0.00766 | -0.064 | -10.95
-3 | -0.025 | 0.0076 | -0.064 | -3.355
-2.5 | 0.034 | 0.00756 | -0.064 | 4.499
-2 | 0.094 | 0.0072 | -0.065 | 13.063
-1.5 | 0.154 | 0.0071 | -0.065 | 21.734
-1 | 0.215 | 0.00704 | -0.065 | 30.487
-0.5 | 0.275 | 0.00706 | -0.065 | 38.933
0 | 0.335 | 0.00709 | -0.065 | 47.229
0.5 | 0.395 | 0.00716 | -0.065 | 55.175
1 | 0.455 | 0.00725 | -0.065 | 62.763
1.5 | 0.515 | 0.00736 | -0.066 | 69.915
2 | 0.574 | 0.00749 | -0.066 | 76.67
2.5 | 0.634 | 0.00765 | -0.066 | 82.888
3 | 0.693 | 0.00783 | -0.066 | 88.54
3.5 | 0.752 | 0.00801 | -0.066 | 93.868
4 | 0.81 | 0.00817 | -0.066 | 99.153
4.5 | 0.866 | 0.00826 | -0.066 | 104.828
5 | 0.918 | 0.00827 | -0.066 | 110.992
5.5 | 0.965 | 0.0088 | -0.067 | 109.656
6 | 1.007 | 0.00982 | -0.067 | 102.536
6.5 | 1.041 | 0.01033 | -0.067 | 100.808
7 | 1.066 | 0.01083 | -0.067 | 98.449
7.5 | 1.076 | 0.01142 | -0.067 | 94.236
8 | 1.069 | 0.01205 | -0.067 | 88.757
8.5 | 1.045 | 0.01274 | -0.067 | 82.076
9 | 1.004 | 0.01355 | -0.067 | 74.099
9.5 | 0.944 | 0.01451 | -0.068 | 65.092
10 | 0.862 | 0.01556 | -0.067 | 55.406
10.5 | 0.764 | 0.01713 | -0.067 | 44.584
11 | 0.651 | 0.01999 | -0.065 | 32.569
11.5 | 0.524 | 0.02776 | -0.062 | 18.878
12 | 0.393 | 0.0448 | -0.057 | 8.762
12.5 | 0.264 | 0.06474 | -0.051 | 4.085

## 94. Re 7M Mach 0.25 (2)
BIGFOIL.COM POLAR EXPORT
ag25
AG25 |  |  |  | Cl Max: | 1.5837 | at alpha= | 12 | deg
XFOIL ncrit=9 |  |  |  | L/D Max: | 143.731 | at alpha= | 4.5 | deg
Re: | 7000000 |  |  | Cd Min: | 0.00488 | at alpha= | -0.5 | deg
Mach: | 0.25 |  |  | Cl=0 at alpha= | -2.6992 | deg
|  |  |  | @ Cl=0.1, Cd= | 0.0051117
|  |  |  | @ Cl=0.4, Cd= | 0.0049247
|  |  |  | @ Cl=0.6, Cd= | 0.0052303
alpha (deg) | Cl | Cd | Cm | Cl/Cd
-20 | -0.8291 | 0.26739 | 0.0852 | -3.1007
-19.5 | -0.8105 | 0.26028 | 0.0807 | -3.114
-19 | -0.792 | 0.25306 | 0.0763 | -3.1297
-18.5 | -0.7737 | 0.24574 | 0.072 | -3.1484
-18 | -0.7557 | 0.23835 | 0.0678 | -3.1705
-17.5 | -0.7402 | 0.22885 | 0.0633 | -3.2344
-17 | -0.7226 | 0.22244 | 0.0594 | -3.2485
-16.5 | -0.4754 | 0.17993 | 0.0217 | -2.6421
-16 | -0.4664 | 0.17478 | 0.0194 | -2.6685
-15.5 | -0.6684 | 0.20192 | 0.0483 | -3.3102
-15 | -0.6521 | 0.19449 | 0.0448 | -3.3529
-14.5 | -0.6366 | 0.18704 | 0.0413 | -3.4036
-14 | -0.6215 | 0.17948 | 0.0379 | -3.4628
-13.5 | -0.6074 | 0.17187 | 0.0347 | -3.5341
-13 | -0.5942 | 0.16425 | 0.0315 | -3.6177
-12.5 | -0.5815 | 0.15648 | 0.0284 | -3.7161
-12 | -0.5701 | 0.14871 | 0.0255 | -3.8336
-11.5 | -0.5593 | 0.14077 | 0.0224 | -3.9731
-11 | -0.5497 | 0.13274 | 0.0194 | -4.1412
-10.5 | -0.5503 | 0.12221 | 0.0155 | -4.5029
-8.5 | -0.5659 | 0.07859 | -0.0061 | -7.2007
-8 | -0.5706 | 0.05849 | -0.032 | -9.7555
-7.5 | -0.5675 | 0.01259 | -0.0704 | -45.0755
-7 | -0.5128 | 0.00976 | -0.0698 | -52.541
-6.5 | -0.4548 | 0.00814 | -0.0693 | -55.8722
-6 | -0.3955 | 0.00714 | -0.0688 | -55.3922
-5.5 | -0.3355 | 0.00648 | -0.0685 | -51.7747
-5 | -0.2754 | 0.00607 | -0.0682 | -45.3707
-4.5 | -0.2153 | 0.00583 | -0.0681 | -36.9297
-4 | -0.1554 | 0.00563 | -0.068 | -27.6021
-3.5 | -0.0955 | 0.00546 | -0.0679 | -17.4908
-3 | -0.0358 | 0.00535 | -0.0679 | -6.6916
-2.5 | 0.0237 | 0.00527 | -0.068 | 4.4972
-2 | 0.0832 | 0.00514 | -0.0681 | 16.1868
-1.5 | 0.1426 | 0.00504 | -0.0683 | 28.2937
-1 | 0.2018 | 0.00495 | -0.0685 | 40.7677
-0.5 | 0.261 | 0.00488 | -0.0687 | 53.4836
0 | 0.3202 | 0.00489 | -0.0689 | 65.4806
0.5 | 0.3792 | 0.0049 | -0.0692 | 77.3878
1 | 0.4382 | 0.00497 | -0.0693 | 88.169
1.5 | 0.497 | 0.00506 | -0.0695 | 98.2213
2 | 0.5559 | 0.00514 | -0.0697 | 108.1518
2.5 | 0.6145 | 0.00526 | -0.0698 | 116.8251
3 | 0.6731 | 0.00534 | -0.0699 | 126.0487
3.5 | 0.731 | 0.00543 | -0.0698 | 134.6225
4 | 0.7855 | 0.00548 | -0.0687 | 143.3394
4.5 | 0.8437 | 0.00587 | -0.0685 | 143.7308
5 | 0.9011 | 0.00641 | -0.0682 | 140.5772
5.5 | 0.9587 | 0.00692 | -0.0678 | 138.5405
6 | 1.0159 | 0.00748 | -0.0673 | 135.8155
6.5 | 1.0729 | 0.00809 | -0.0667 | 132.6205
7 | 1.13 | 0.00866 | -0.0661 | 130.485
7.5 | 1.1871 | 0.00925 | -0.0653 | 128.3351
8 | 1.2438 | 0.00989 | -0.0645 | 125.7634
8.5 | 1.2998 | 0.01065 | -0.0634 | 122.0469
9 | 1.3544 | 0.01163 | -0.0621 | 116.4574
9.5 | 1.4094 | 0.01248 | -0.0608 | 112.9327
10 | 1.4618 | 0.01371 | -0.059 | 106.6229
10.5 | 1.5093 | 0.01556 | -0.0565 | 96.9987
11 | 1.5483 | 0.01835 | -0.0531 | 84.376
11.5 | 1.576 | 0.02203 | -0.0485 | 71.5388
12 | 1.5837 | 0.02692 | -0.0425 | 58.8299
12.5 | 1.5581 | 0.03239 | -0.0341 | 48.1044
13 | 1.5257 | 0.04046 | -0.0321 | 37.7088
13.5 | 1.4907 | 0.05239 | -0.0374 | 28.4539
14 | 1.4514 | 0.06787 | -0.047 | 21.385
14.5 | 1.4127 | 0.08394 | -0.056 | 16.8299
15 | 1.3681 | 0.10077 | -0.0642 | 13.5765
15.5 | 1.3244 | 0.11739 | -0.0719 | 11.2821
16 | 1.2847 | 0.13386 | -0.0799 | 9.5973
16.5 | 1.2474 | 0.15072 | -0.0886 | 8.2763
17 | 1.2162 | 0.1674 | -0.0978 | 7.2652

## 95. Re 7M Mach 0.50 (1)
BIGFOIL.COM POLAR EXPORT
ag25
AG25 |  |  |  | Cl Max: | 1.222 | at alpha= | 20 | deg
JavaFoil+Calcfoil stall+Eppler ext transition |  |  |  | L/D Max: | 107.215 | at alpha= | 5 | deg
Re: | 7000000 |  |  | Cd Min: | 0.00728 | at alpha= | -0.5 | deg
Mach: | 0.5 |  |  | Cl=0 at alpha= | -2.7879 | deg
|  |  |  | @ Cl=0.1, Cd= | 0.0075216
|  |  |  | @ Cl=0.4, Cd= | 0.0073688
|  |  |  | @ Cl=0.6, Cd= | 0.0077672
alpha (deg) | Cl | Cd | Cm | Cl/Cd
-20 | -0.92 | 0.15279 | -0.039 | -6.021
-19.5 | -0.894 | 0.148 | -0.039 | -6.043
-19 | -0.87 | 0.14548 | -0.04 | -5.979
-18.5 | -0.842 | 0.13974 | -0.039 | -6.025
-18 | -0.814 | 0.13615 | -0.038 | -5.982
-17.5 | -0.789 | 0.12956 | -0.038 | -6.087
-17 | -0.763 | 0.12569 | -0.038 | -6.067
-16.5 | -0.737 | 0.12338 | -0.039 | -5.976
-16 | -0.71 | 0.11865 | -0.038 | -5.981
-15.5 | -0.682 | 0.11148 | -0.037 | -6.122
-15 | -0.656 | 0.10347 | -0.037 | -6.343
-14.5 | -0.63 | 0.09579 | -0.038 | -6.582
-14 | -0.603 | 0.10243 | -0.037 | -5.887
-13.5 | -0.576 | 0.09631 | -0.036 | -5.983
-13 | -0.55 | 0.08782 | -0.037 | -6.264
-12.5 | -0.525 | 0.08013 | -0.038 | -6.546
-12 | -0.5 | 0.07258 | -0.041 | -6.889
-11.5 | -0.469 | 0.08217 | -0.034 | -5.703
-11 | -0.443 | 0.07255 | -0.036 | -6.105
-10.5 | -0.418 | 0.06502 | -0.039 | -6.426
-10 | -0.395 | 0.05681 | -0.043 | -6.948
-9.5 | -0.362 | 0.06198 | -0.035 | -5.842
-9 | -0.336 | 0.05728 | -0.036 | -5.86
-8.5 | -0.313 | 0.04803 | -0.044 | -6.527
-8 | -0.337 | 0.01154 | -0.068 | -29.182
-7.5 | -0.256 | 0.0466 | -0.04 | -5.494
-7 | -0.245 | 0.02692 | -0.057 | -9.089
-6.5 | -0.21 | 0.03121 | -0.053 | -6.743
-6 | -0.215 | 0.00894 | -0.071 | -24.092
-5.5 | -0.182 | 0.00876 | -0.071 | -20.774
-5 | -0.148 | 0.0085 | -0.071 | -17.452
-4.5 | -0.191 | 0.00833 | -0.071 | -22.977
-4 | -0.149 | 0.00817 | -0.072 | -18.252
-3.5 | -0.092 | 0.00803 | -0.072 | -11.401
-3 | -0.028 | 0.00788 | -0.072 | -3.576
-2.5 | 0.038 | 0.00779 | -0.072 | 4.855
-2 | 0.105 | 0.0075 | -0.072 | 14.004
-1.5 | 0.172 | 0.00735 | -0.072 | 23.463
-1 | 0.24 | 0.00729 | -0.073 | 32.932
-0.5 | 0.307 | 0.00728 | -0.073 | 42.2
0 | 0.374 | 0.00733 | -0.073 | 51.064
0.5 | 0.441 | 0.00743 | -0.073 | 59.451
1 | 0.508 | 0.00756 | -0.073 | 67.238
1.5 | 0.575 | 0.0077 | -0.073 | 74.64
2 | 0.642 | 0.00788 | -0.073 | 81.427
2.5 | 0.708 | 0.00811 | -0.074 | 87.231
3 | 0.773 | 0.00837 | -0.074 | 92.451
3.5 | 0.838 | 0.00864 | -0.074 | 97.081
4 | 0.902 | 0.00892 | -0.074 | 101.129
4.5 | 0.962 | 0.00913 | -0.074 | 105.386
5 | 1.012 | 0.00943 | -0.074 | 107.215
5.5 | 1.045 | 0.0108 | -0.074 | 96.751
6 | 1.048 | 0.01163 | -0.075 | 90.082
6.5 | 0.958 | 0.01256 | -0.075 | 76.286
7 | 0.652 | 0.01373 | -0.075 | 47.517
7.5 | 0.685 | 0.01503 | -0.075 | 45.573
8 | 0.71 | 0.01614 | -0.074 | 44.006
8.5 | 0.727 | 0.01862 | -0.073 | 39.049
9 | 0.759 | 0.01914 | -0.073 | 39.657
9.5 | 0.662 | 0.06614 | -0.042 | 10.001
10 | 0.766 | 0.03367 | -0.066 | 22.738
10.5 | 0.711 | 0.07721 | -0.039 | 9.207
11 | 0.781 | 0.05412 | -0.059 | 14.431
11.5 | 0.766 | 0.08225 | -0.043 | 9.319
12 | 0.806 | 0.07411 | -0.05 | 10.875
12.5 | 0.819 | 0.08753 | -0.043 | 9.361
13 | 0.847 | 0.0944 | -0.045 | 8.971
13.5 | 0.869 | 0.09858 | -0.042 | 8.812
14 | 0.894 | 0.10182 | -0.042 | 8.784
14.5 | 0.926 | 0.10674 | -0.046 | 8.678
15 | 0.954 | 0.11389 | -0.047 | 8.378
15.5 | 0.974 | 0.11502 | -0.044 | 8.465
16 | 1.005 | 0.11774 | -0.047 | 8.54
16.5 | 1.037 | 0.12123 | -0.05 | 8.555
17 | 1.052 | 0.12825 | -0.046 | 8.206
17.5 | 1.081 | 0.13159 | -0.047 | 8.213
18 | 1.118 | 0.13 | -0.052 | 8.601
18.5 | 1.131 | 0.1401 | -0.047 | 8.071
19 | 1.157 | 0.14334 | -0.048 | 8.069
19.5 | 1.19 | 0.14585 | -0.051 | 8.157
20 | 1.222 | 0.1484 | -0.053 | 8.235

## 96. Re 7M Mach 0.50 (2)
BIGFOIL.COM POLAR EXPORT
ag25
AG25 |  |  |  | Cl Max: | 1.3461 | at alpha= | 7.5 | deg
XFOIL ncrit=9 |  |  |  | L/D Max: | 151.227 | at alpha= | 4 | deg
Re: | 7000000 |  |  | Cd Min: | 0.00502 | at alpha= | -0.5 | deg
Mach: | 0.5 |  |  | Cl=0 at alpha= | -2.66 | deg
|  |  |  | @ Cl=0.1, Cd= | 0.0053218
|  |  |  | @ Cl=0.4, Cd= | 0.0050734
|  |  |  | @ Cl=0.6, Cd= | 0.0053384
alpha (deg) | Cl | Cd | Cm | Cl/Cd
-20 | -0.903 | 0.29193 | 0.0987 | -3.0932
-19.5 | -0.8801 | 0.28337 | 0.0933 | -3.1058
-19 | -0.8572 | 0.27468 | 0.088 | -3.1207
-18.5 | -0.8343 | 0.26598 | 0.0828 | -3.1367
-18 | -0.8115 | 0.25731 | 0.0777 | -3.1538
-17.5 | -0.7889 | 0.24857 | 0.0727 | -3.1738
-17 | -0.7677 | 0.23887 | 0.0676 | -3.2139
-16.5 | -0.7457 | 0.23111 | 0.063 | -3.2266
-16 | -0.7237 | 0.22331 | 0.0584 | -3.2408
-15.5 | -0.7012 | 0.21522 | 0.0541 | -3.2581
-15 | -0.6795 | 0.2065 | 0.0497 | -3.2906
-14.5 | -0.6587 | 0.19814 | 0.0454 | -3.3244
-14 | -0.6387 | 0.18986 | 0.0413 | -3.3641
-13.5 | -0.6196 | 0.18165 | 0.0374 | -3.411
-13 | -0.601 | 0.17341 | 0.0336 | -3.4658
-12.5 | -0.5834 | 0.16519 | 0.03 | -3.5317
-12 | -0.567 | 0.15705 | 0.0265 | -3.6103
-11.5 | -0.5513 | 0.14884 | 0.0231 | -3.704
-11 | -0.5372 | 0.14066 | 0.0198 | -3.8191
-10.5 | -0.5267 | 0.13193 | 0.0163 | -3.9923
-10 | -0.515 | 0.12357 | 0.013 | -4.1677
-9.5 | -0.5046 | 0.1151 | 0.0095 | -4.384
-9 | -0.4957 | 0.1064 | 0.0059 | -4.6588
-8.5 | -0.4885 | 0.09748 | 0.0019 | -5.0113
-8 | -0.4775 | 0.08961 | -0.002 | -5.3286
-7.5 | -0.4711 | 0.08103 | -0.007 | -5.8139
-7 | -0.4594 | 0.07328 | -0.0124 | -6.2691
-6.5 | -0.4508 | 0.06547 | -0.0186 | -6.8856
-6 | -0.4203 | 0.05372 | -0.0367 | -7.8239
-5.5 | -0.3734 | 0.03772 | -0.0603 | -9.8993
-5 | -0.3222 | 0.02215 | -0.0743 | -14.5463
-4.5 | -0.2616 | 0.01051 | -0.0791 | -24.8906
-4 | -0.1903 | 0.00671 | -0.0787 | -28.3607
-3.5 | -0.1182 | 0.00591 | -0.0778 | -20
-3 | -0.0474 | 0.00559 | -0.0771 | -8.4794
-2.5 | 0.0223 | 0.00545 | -0.0767 | 4.0917
-2 | 0.0911 | 0.00534 | -0.0764 | 17.0599
-1.5 | 0.1595 | 0.0052 | -0.0764 | 30.6731
-1 | 0.2274 | 0.00509 | -0.0765 | 44.6758
-0.5 | 0.2951 | 0.00502 | -0.0766 | 58.7849
0 | 0.3625 | 0.00504 | -0.0767 | 71.9246
1 | 0.4973 | 0.00516 | -0.0769 | 96.376
1.5 | 0.5647 | 0.00526 | -0.077 | 107.3574
2 | 0.6322 | 0.00541 | -0.0769 | 116.8577
2.5 | 0.7 | 0.00555 | -0.0767 | 126.1261
3 | 0.7679 | 0.00572 | -0.0764 | 134.2483
3.5 | 0.8358 | 0.00584 | -0.0758 | 143.1164
4 | 0.8998 | 0.00595 | -0.0739 | 151.2269
4.5 | 0.9686 | 0.00648 | -0.0728 | 149.4753
5 | 1.0373 | 0.00715 | -0.0713 | 145.0769
5.5 | 1.1066 | 0.00788 | -0.0695 | 140.4315
6 | 1.1762 | 0.00873 | -0.0672 | 134.7308
6.5 | 1.2474 | 0.00964 | -0.0643 | 129.3983
7 | 1.3119 | 0.01181 | -0.0593 | 111.0838
7.5 | 1.3461 | 0.01731 | -0.051 | 77.7643
8 | 1.345 | 0.02504 | -0.0425 | 53.7141
8.5 | 1.3105 | 0.03255 | -0.0346 | 40.2611
9 | 1.272 | 0.04296 | -0.037 | 29.6089
9.5 | 1.2378 | 0.05741 | -0.048 | 21.5607
10 | 1.205 | 0.07301 | -0.0587 | 16.5046
10.5 | 1.173 | 0.08764 | -0.0664 | 13.3843
11 | 1.1428 | 0.10156 | -0.0728 | 11.2525
11.5 | 1.1164 | 0.11513 | -0.0791 | 9.6969
12 | 1.0946 | 0.12861 | -0.0857 | 8.511
12.5 | 1.0782 | 0.14205 | -0.0925 | 7.5903

## 97. Re 8M Mach 0.00 (1)
BIGFOIL.COM POLAR EXPORT
ag25
AG25 |  |  |  | Cl Max: | 1.094 | at alpha= | 8.5 | deg
JavaFoil+Calcfoil stall+Eppler ext transition |  |  |  | L/D Max: | 112.36 | at alpha= | 5.5 | deg
Re: | 8000000 |  |  | Cd Min: | 0.00699 | at alpha= | -1 | deg
Mach: | 0 |  |  | Cl=0 at alpha= | -2.7845 | deg
|  |  |  | @ Cl=0.1, Cd= | 0.0071193
|  |  |  | @ Cl=0.4, Cd= | 0.0071075
|  |  |  | @ Cl=0.6, Cd= | 0.0074938
alpha (deg) | Cl | Cd | Cm | Cl/Cd
-13.5 | -0.28 | 0.08625 | -0.033 | -3.252
-13 | -0.295 | 0.08144 | -0.033 | -3.621
-12.5 | -0.309 | 0.07692 | -0.033 | -4.02
-12 | -0.323 | 0.07232 | -0.034 | -4.469
-11.5 | -0.336 | 0.06806 | -0.034 | -4.941
-11 | -0.347 | 0.06522 | -0.034 | -5.325
-10.5 | -0.359 | 0.05933 | -0.036 | -6.047
-10 | -0.366 | 0.05555 | -0.037 | -6.597
-9.5 | -0.375 | 0.04855 | -0.04 | -7.715
-9 | -0.404 | 0.02411 | -0.052 | -16.758
-8.5 | -0.448 | 0.0092 | -0.061 | -48.73
-8 | -0.437 | 0.00887 | -0.061 | -49.29
-7.5 | -0.42 | 0.00866 | -0.061 | -48.436
-7 | -0.396 | 0.00841 | -0.061 | -47.034
-6.5 | -0.366 | 0.00827 | -0.061 | -44.187
-6 | -0.329 | 0.0081 | -0.062 | -40.631
-5.5 | -0.287 | 0.00794 | -0.062 | -36.197
-5 | -0.241 | 0.00781 | -0.062 | -30.87
-4.5 | -0.191 | 0.00769 | -0.062 | -24.783
-4 | -0.137 | 0.00761 | -0.062 | -18
-3.5 | -0.082 | 0.00755 | -0.062 | -10.8
-3 | -0.025 | 0.0075 | -0.062 | -3.298
-2.5 | 0.033 | 0.00744 | -0.062 | 4.428
-2 | 0.091 | 0.00713 | -0.063 | 12.779
-1.5 | 0.15 | 0.00706 | -0.063 | 21.181
-1 | 0.208 | 0.00699 | -0.063 | 29.736
-0.5 | 0.266 | 0.00699 | -0.063 | 38.086
0 | 0.324 | 0.00702 | -0.063 | 46.231
0.5 | 0.382 | 0.00708 | -0.063 | 54.054
1 | 0.441 | 0.00717 | -0.063 | 61.463
1.5 | 0.498 | 0.00726 | -0.063 | 68.679
2 | 0.556 | 0.00738 | -0.064 | 75.365
2.5 | 0.614 | 0.00753 | -0.064 | 81.567
3 | 0.671 | 0.00768 | -0.064 | 87.348
3.5 | 0.728 | 0.00787 | -0.064 | 92.559
4 | 0.785 | 0.00804 | -0.064 | 97.577
4.5 | 0.839 | 0.00824 | -0.064 | 101.909
5 | 0.891 | 0.00833 | -0.064 | 106.994
5.5 | 0.939 | 0.00835 | -0.064 | 112.36
6 | 0.983 | 0.00928 | -0.065 | 105.897
6.5 | 1.021 | 0.00971 | -0.065 | 105.165
7 | 1.054 | 0.01014 | -0.065 | 103.963
7.5 | 1.077 | 0.01059 | -0.065 | 101.678
8 | 1.09 | 0.01111 | -0.065 | 98.146
8.5 | 1.094 | 0.01163 | -0.065 | 94.064
9 | 1.088 | 0.0122 | -0.065 | 89.179
9.5 | 1.072 | 0.01285 | -0.065 | 83.422
10 | 1.048 | 0.01365 | -0.066 | 76.775
10.5 | 1.017 | 0.0146 | -0.066 | 69.648
11 | 0.973 | 0.01403 | -0.065 | 69.373
11.5 | 0.924 | 0.01653 | -0.065 | 55.879
12 | 0.868 | 0.01835 | -0.064 | 47.293
12.5 | 0.805 | 0.02191 | -0.063 | 36.763
13 | 0.739 | 0.02869 | -0.061 | 25.755
13.5 | 0.674 | 0.03923 | -0.058 | 17.171

## 98. Re 8M Mach 0.00 (2)
BIGFOIL.COM POLAR EXPORT
ag25
AG25 |  |  |  | Cl Max: | 1.8048 | at alpha= | 15 | deg
XFOIL ncrit=9 |  |  |  | L/D Max: | 144.227 | at alpha= | 4.5 | deg
Re: | 8000000 |  |  | Cd Min: | 0.00483 | at alpha= | -0.5 | deg
Mach: | 0 |  |  | Cl=0 at alpha= | -2.7075 | deg
|  |  |  | @ Cl=0.1, Cd= | 0.0050497
|  |  |  | @ Cl=0.4, Cd= | 0.004892
|  |  |  | @ Cl=0.6, Cd= | 0.0051849
alpha (deg) | Cl | Cd | Cm | Cl/Cd
-13 | -1.0883 | 0.03046 | -0.0577 | -35.7288
-12.5 | -1.0466 | 0.02771 | -0.0592 | -37.7698
-12 | -1.0013 | 0.02558 | -0.0602 | -39.1439
-11.5 | -0.9533 | 0.02397 | -0.0608 | -39.7705
-11 | -0.9051 | 0.02213 | -0.0615 | -40.8992
-10.5 | -0.8546 | 0.02084 | -0.0619 | -41.0077
-10 | -0.8041 | 0.01933 | -0.0623 | -41.5986
-9.5 | -0.7519 | 0.01844 | -0.0625 | -40.7755
-9 | -0.6962 | 0.01864 | -0.0626 | -37.3498
-8.5 | -0.6453 | 0.01115 | -0.0661 | -57.8744
-8 | -0.5933 | 0.00942 | -0.0658 | -62.983
-7.5 | -0.5407 | 0.00825 | -0.0653 | -65.5394
-7 | -0.4864 | 0.00743 | -0.0651 | -65.4643
-6.5 | -0.431 | 0.00681 | -0.0649 | -63.2893
-6 | -0.3747 | 0.00633 | -0.0649 | -59.1943
-5.5 | -0.3182 | 0.00597 | -0.065 | -53.2998
-5 | -0.2614 | 0.00572 | -0.0651 | -45.6993
-4 | -0.1475 | 0.00545 | -0.0653 | -27.0642
-3.5 | -0.0904 | 0.00533 | -0.0654 | -16.9606
-3 | -0.0334 | 0.00525 | -0.0655 | -6.3619
-2.5 | 0.0237 | 0.00517 | -0.0657 | 4.5841
-2 | 0.0808 | 0.00508 | -0.0659 | 15.9055
-1.5 | 0.1379 | 0.00499 | -0.0661 | 27.6353
-1 | 0.1949 | 0.0049 | -0.0664 | 39.7755
-0.5 | 0.252 | 0.00483 | -0.0666 | 52.1739
0 | 0.309 | 0.00484 | -0.0668 | 63.843
0.5 | 0.3659 | 0.00485 | -0.0671 | 75.4433
1 | 0.4227 | 0.00492 | -0.0673 | 85.9146
1.5 | 0.4794 | 0.00499 | -0.0675 | 96.0721
2 | 0.536 | 0.00508 | -0.0677 | 105.5118
2.5 | 0.5924 | 0.00517 | -0.0679 | 114.5841
3 | 0.6486 | 0.00528 | -0.068 | 122.8409
3.5 | 0.7045 | 0.00538 | -0.0681 | 130.948
4 | 0.7579 | 0.00537 | -0.0676 | 141.1359
4.5 | 0.812 | 0.00563 | -0.0673 | 144.2274
5 | 0.8668 | 0.00614 | -0.0672 | 141.1726
5.5 | 0.9216 | 0.00658 | -0.067 | 140.0608
6 | 0.9761 | 0.00704 | -0.0669 | 138.6506
6.5 | 1.0302 | 0.00755 | -0.0667 | 136.4503
7 | 1.0841 | 0.00805 | -0.0665 | 134.6708
7.5 | 1.1377 | 0.00856 | -0.0662 | 132.9089
8 | 1.1911 | 0.00904 | -0.066 | 131.7588
8.5 | 1.2439 | 0.00961 | -0.0656 | 129.4381
9 | 1.296 | 0.01022 | -0.0652 | 126.8102
9.5 | 1.3472 | 0.01097 | -0.0646 | 122.8077
10 | 1.3987 | 0.01153 | -0.0642 | 121.3096
10.5 | 1.4496 | 0.01212 | -0.0637 | 119.604
11 | 1.4998 | 0.01277 | -0.0632 | 117.4471
11.5 | 1.5486 | 0.01354 | -0.0624 | 114.3722
12 | 1.595 | 0.0146 | -0.0614 | 109.2466
12.5 | 1.6393 | 0.01584 | -0.06 | 103.4912
13 | 1.6814 | 0.01721 | -0.0584 | 97.699
13.5 | 1.7205 | 0.01877 | -0.0565 | 91.6622
14 | 1.7552 | 0.02061 | -0.0541 | 85.1625
14.5 | 1.7848 | 0.02266 | -0.0512 | 78.7643
15 | 1.8048 | 0.02518 | -0.0472 | 71.6759
15.5 | 1.8031 | 0.02804 | -0.0404 | 64.3046
16 | 1.7945 | 0.03214 | -0.0355 | 55.8339
16.5 | 1.779 | 0.03823 | -0.0335 | 46.5341
17 | 1.756 | 0.04684 | -0.0349 | 37.4893
17.5 | 1.7217 | 0.05876 | -0.0397 | 29.3005
18 | 1.669 | 0.07506 | -0.0477 | 22.2355
18.5 | 1.5991 | 0.09546 | -0.0577 | 16.7515
19 | 1.525 | 0.11742 | -0.0684 | 12.9876
19.5 | 1.4459 | 0.14163 | -0.081 | 10.209
20 | 1.3701 | 0.1673 | -0.0958 | 8.1895

## 99. Re 8M Mach 0.10 (1)
BIGFOIL.COM POLAR EXPORT
ag25
AG25 |  |  |  | Cl Max: | 1.089 | at alpha= | 8 | deg
JavaFoil+Calcfoil stall+Eppler ext transition |  |  |  | L/D Max: | 112.232 | at alpha= | 5.5 | deg
Re: | 8000000 |  |  | Cd Min: | 0.007 | at alpha= | -1 | deg
Mach: | 0.1 |  |  | Cl=0 at alpha= | -2.7845 | deg
|  |  |  | @ Cl=0.1, Cd= | 0.0071303
|  |  |  | @ Cl=0.4, Cd= | 0.0071144
|  |  |  | @ Cl=0.6, Cd= | 0.0075031
alpha (deg) | Cl | Cd | Cm | Cl/Cd
-13 | -0.262 | 0.08236 | -0.033 | -3.177
-12.5 | -0.278 | 0.07767 | -0.033 | -3.582
-12 | -0.295 | 0.07306 | -0.034 | -4.033
-11.5 | -0.31 | 0.06884 | -0.034 | -4.508
-11 | -0.325 | 0.06465 | -0.035 | -5.028
-10.5 | -0.338 | 0.06016 | -0.036 | -5.626
-10 | -0.35 | 0.0551 | -0.038 | -6.356
-9.5 | -0.358 | 0.05142 | -0.038 | -6.962
-9 | -0.375 | 0.03664 | -0.046 | -10.225
-8.5 | -0.424 | 0.01073 | -0.059 | -39.52
-8 | -0.43 | 0.00892 | -0.061 | -48.221
-7.5 | -0.415 | 0.0087 | -0.061 | -47.714
-7 | -0.393 | 0.00845 | -0.062 | -46.496
-6.5 | -0.364 | 0.00829 | -0.062 | -43.929
-6 | -0.329 | 0.00811 | -0.062 | -40.576
-5.5 | -0.288 | 0.00796 | -0.062 | -36.162
-5 | -0.242 | 0.00782 | -0.062 | -30.891
-4.5 | -0.191 | 0.00772 | -0.062 | -24.778
-4 | -0.138 | 0.00762 | -0.062 | -18.05
-3.5 | -0.082 | 0.00756 | -0.062 | -10.836
-3 | -0.025 | 0.0075 | -0.063 | -3.311
-2.5 | 0.033 | 0.00745 | -0.063 | 4.447
-2 | 0.092 | 0.00714 | -0.063 | 12.822
-1.5 | 0.15 | 0.00707 | -0.063 | 21.262
-1 | 0.209 | 0.007 | -0.063 | 29.851
-0.5 | 0.267 | 0.007 | -0.063 | 38.229
0 | 0.326 | 0.00702 | -0.063 | 46.412
0.5 | 0.384 | 0.00709 | -0.064 | 54.248
1 | 0.443 | 0.00718 | -0.064 | 61.663
1.5 | 0.501 | 0.00727 | -0.064 | 68.881
2 | 0.559 | 0.00739 | -0.064 | 75.624
2.5 | 0.617 | 0.00755 | -0.064 | 81.732
3 | 0.675 | 0.00771 | -0.064 | 87.541
3.5 | 0.732 | 0.00789 | -0.064 | 92.772
4 | 0.788 | 0.00806 | -0.064 | 97.773
4.5 | 0.843 | 0.00827 | -0.065 | 102.009
5 | 0.895 | 0.00837 | -0.065 | 106.951
5.5 | 0.943 | 0.0084 | -0.065 | 112.232
6 | 0.986 | 0.00934 | -0.065 | 105.651
6.5 | 1.025 | 0.00978 | -0.065 | 104.798
7 | 1.057 | 0.01021 | -0.065 | 103.512
7.5 | 1.078 | 0.01068 | -0.065 | 100.959
8 | 1.089 | 0.0112 | -0.065 | 97.183
8.5 | 1.089 | 0.01174 | -0.066 | 92.796
9 | 1.079 | 0.01233 | -0.066 | 87.51
9.5 | 1.059 | 0.01303 | -0.066 | 81.329
10 | 1.03 | 0.01392 | -0.066 | 74.016
10.5 | 0.993 | 0.01491 | -0.066 | 66.603
11 | 0.941 | 0.01566 | -0.066 | 60.065
11.5 | 0.884 | 0.01708 | -0.065 | 51.756
12 | 0.82 | 0.01944 | -0.064 | 42.197
12.5 | 0.75 | 0.02444 | -0.062 | 30.68
13 | 0.678 | 0.03336 | -0.06 | 20.326

## 100. Re 8M Mach 0.10 (2)
BIGFOIL.COM POLAR EXPORT
ag25
AG25 |  |  |  | Cl Max: | 1.7782 | at alpha= | 14.5 | deg
XFOIL ncrit=9 |  |  |  | L/D Max: | 144.602 | at alpha= | 4.5 | deg
Re: | 8000000 |  |  | Cd Min: | 0.00484 | at alpha= | -0.5 | deg
Mach: | 0.1 |  |  | Cl=0 at alpha= | -2.7061 | deg
|  |  |  | @ Cl=0.1, Cd= | 0.0050537
|  |  |  | @ Cl=0.4, Cd= | 0.0048992
|  |  |  | @ Cl=0.6, Cd= | 0.0051882
alpha (deg) | Cl | Cd | Cm | Cl/Cd
-11.5 | -0.9493 | 0.02923 | -0.0593 | -32.4769
-11 | -0.9069 | 0.0254 | -0.0613 | -35.7047
-10.5 | -0.8584 | 0.02323 | -0.0621 | -36.9522
-10 | -0.8093 | 0.02095 | -0.0629 | -38.6301
-9.5 | -0.7578 | 0.01942 | -0.0632 | -39.0216
-9 | -0.7037 | 0.01818 | -0.0637 | -38.7074
-8.5 | -0.6491 | 0.01309 | -0.0666 | -49.5875
-8 | -0.5982 | 0.01013 | -0.0666 | -59.0523
-7.5 | -0.5454 | 0.00862 | -0.0661 | -63.2715
-7 | -0.4907 | 0.00764 | -0.0657 | -64.2277
-6.5 | -0.4347 | 0.00693 | -0.0656 | -62.7273
-6 | -0.3779 | 0.00641 | -0.0655 | -58.9548
-5.5 | -0.3208 | 0.00602 | -0.0655 | -53.289
-5 | -0.2635 | 0.00574 | -0.0655 | -45.9059
-4.5 | -0.2062 | 0.00565 | -0.0656 | -36.4956
-4 | -0.1487 | 0.00547 | -0.0657 | -27.1846
-3.5 | -0.0912 | 0.00534 | -0.0658 | -17.0787
-3 | -0.0338 | 0.00525 | -0.0659 | -6.4381
-2.5 | 0.0237 | 0.00518 | -0.066 | 4.5753
-2 | 0.0811 | 0.00508 | -0.0662 | 15.9646
-1.5 | 0.1386 | 0.005 | -0.0664 | 27.72
-1 | 0.196 | 0.0049 | -0.0667 | 40
-0.5 | 0.2534 | 0.00484 | -0.067 | 52.3554
0 | 0.3107 | 0.00484 | -0.0672 | 64.1942
0.5 | 0.368 | 0.00486 | -0.0674 | 75.7202
1 | 0.4251 | 0.00493 | -0.0676 | 86.2272
1.5 | 0.4822 | 0.005 | -0.0678 | 96.44
2 | 0.539 | 0.00509 | -0.068 | 105.8939
2.5 | 0.5958 | 0.00518 | -0.0682 | 115.0193
3 | 0.6524 | 0.00529 | -0.0683 | 123.327
3.5 | 0.7087 | 0.00539 | -0.0684 | 131.4842
4 | 0.7625 | 0.00538 | -0.0679 | 141.7286
4.5 | 0.817 | 0.00565 | -0.0675 | 144.6018
5 | 0.8721 | 0.00616 | -0.0673 | 141.5747
5.5 | 0.9274 | 0.00661 | -0.0672 | 140.3026
6 | 0.9823 | 0.00709 | -0.067 | 138.5472
6.5 | 1.0369 | 0.0076 | -0.0668 | 136.4342
7 | 1.0912 | 0.00812 | -0.0665 | 134.3842
7.5 | 1.1453 | 0.00864 | -0.0661 | 132.5579
8 | 1.1994 | 0.00913 | -0.0658 | 131.3691
8.5 | 1.2526 | 0.00972 | -0.0654 | 128.8683
9 | 1.3053 | 0.01037 | -0.0648 | 125.8727
10 | 1.4093 | 0.01168 | -0.0637 | 120.6592
10.5 | 1.4608 | 0.01231 | -0.063 | 118.6677
11 | 1.5112 | 0.01304 | -0.0623 | 115.8896
11.5 | 1.5596 | 0.01401 | -0.0612 | 111.3205
12 | 1.6058 | 0.0152 | -0.0599 | 105.6447
12.5 | 1.6496 | 0.0166 | -0.0583 | 99.3735
13 | 1.6903 | 0.01821 | -0.0563 | 92.8226
13.5 | 1.7267 | 0.0201 | -0.0538 | 85.9055
14 | 1.7565 | 0.02238 | -0.0506 | 78.4853
14.5 | 1.7782 | 0.02498 | -0.0466 | 71.1849
15 | 1.7762 | 0.0281 | -0.0397 | 63.21
15.5 | 1.7632 | 0.03259 | -0.0344 | 54.1025
16 | 1.7449 | 0.0392 | -0.0327 | 44.5128
16.5 | 1.7169 | 0.04891 | -0.035 | 35.1033
17 | 1.678 | 0.06213 | -0.0411 | 27.0079
17.5 | 1.6265 | 0.0787 | -0.0495 | 20.6671
18 | 1.5584 | 0.09898 | -0.0595 | 15.7446
18.5 | 1.4815 | 0.1217 | -0.0708 | 12.1734
19 | 1.4144 | 0.1436 | -0.0822 | 9.8496
19.5 | 1.3472 | 0.16742 | -0.0958 | 8.0468

## 101. Re 8M Mach 0.25 (1)
BIGFOIL.COM POLAR EXPORT
ag25
AG25 |  |  |  | Cl Max: | 1.076 | at alpha= | 7.5 | deg
JavaFoil+Calcfoil stall+Eppler ext transition |  |  |  | L/D Max: | 110.845 | at alpha= | 5.5 | deg
Re: | 8000000 |  |  | Cd Min: | 0.00705 | at alpha= | -0.5 | deg
Mach: | 0.25 |  |  | Cl=0 at alpha= | -2.7881 | deg
|  |  |  | @ Cl=0.1, Cd= | 0.007192
|  |  |  | @ Cl=0.4, Cd= | 0.05922
|  |  |  | @ Cl=0.6, Cd= | 0.05922
alpha (deg) | Cl | Cd | Cm | Cl/Cd
-12.5 | -0.055 | 0.08082 | -0.033 | -0.683
-12 | -0.052 | 0.07697 | -0.033 | -0.681
-11.5 | -0.05 | 0.0714 | -0.034 | -0.696
-11 | -0.065 | 0.06745 | -0.034 | -0.97
-10.5 | -0.145 | 0.06334 | -0.035 | -2.293
-10 | -0.192 | 0.05886 | -0.036 | -3.263
-9.5 | -0.23 | 0.05558 | -0.036 | -4.145
-9 | -0.261 | 0.05285 | -0.036 | -4.94
-8.5 | -0.288 | 0.04593 | -0.04 | -6.261
-8 | -0.309 | 0.03725 | -0.046 | -8.286
-7.5 | -0.374 | 0.00902 | -0.063 | -41.412
-7 | -0.368 | 0.00866 | -0.063 | -42.503
-6.5 | -0.351 | 0.00846 | -0.063 | -41.524
-6 | -0.324 | 0.00827 | -0.064 | -39.182
-5.5 | -0.288 | 0.00807 | -0.064 | -35.668
-5 | -0.244 | 0.00793 | -0.064 | -30.786
-4.5 | -0.195 | 0.00781 | -0.064 | -24.922
-4 | -0.141 | 0.00771 | -0.064 | -18.231
-3.5 | -0.084 | 0.00762 | -0.064 | -11.011
-3 | -0.025 | 0.00756 | -0.064 | -3.371
-2.5 | 0.034 | 0.00752 | -0.064 | 4.525
-2 | 0.094 | 0.0072 | -0.065 | 13.068
-1.5 | 0.154 | 0.00712 | -0.065 | 21.683
-1 | 0.215 | 0.00706 | -0.065 | 30.42
-0.5 | 0.275 | 0.00705 | -0.065 | 38.997
0 | 0.335 | 0.00708 | -0.065 | 47.316
0.5 | 0.395 | 0.00715 | -0.065 | 55.272
1 | 0.455 | 0.00724 | -0.065 | 62.789
1.5 | 0.515 | 0.00735 | -0.066 | 70.061
2 | 0.574 | 0.00747 | -0.066 | 76.852
2.5 | 0.634 | 0.00764 | -0.066 | 83
3 | 0.693 | 0.00782 | -0.066 | 88.645
3.5 | 0.752 | 0.00801 | -0.066 | 93.856
4 | 0.81 | 0.00822 | -0.066 | 98.549
4.5 | 0.866 | 0.00845 | -0.066 | 102.512
5 | 0.918 | 0.00856 | -0.066 | 107.157
5.5 | 0.965 | 0.00871 | -0.067 | 110.845
6 | 1.007 | 0.00963 | -0.067 | 104.571
6.5 | 1.041 | 0.01012 | -0.067 | 102.842
7 | 1.066 | 0.01061 | -0.067 | 100.443
7.5 | 1.076 | 0.01118 | -0.067 | 96.221
8 | 1.069 | 0.01179 | -0.067 | 90.68
8.5 | 1.045 | 0.01246 | -0.067 | 83.922
9 | 1.004 | 0.01323 | -0.067 | 75.842
9.5 | 0.944 | 0.01414 | -0.068 | 66.782
10 | 0.864 | 0.01387 | -0.067 | 62.298
10.5 | 0.766 | 0.01656 | -0.067 | 46.28
11 | 0.653 | 0.01936 | -0.065 | 33.714
11.5 | 0.53 | 0.02495 | -0.063 | 21.25
12 | 0.397 | 0.04039 | -0.058 | 9.835
12.5 | 0.267 | 0.05922 | -0.053 | 4.515

## 102. Re 8M Mach 0.25 (2)
BIGFOIL.COM POLAR EXPORT
ag25
AG25 |  |  |  | Cl Max: | 1.6047 | at alpha= | 12 | deg
XFOIL ncrit=9 |  |  |  | L/D Max: | 145.82 | at alpha= | 4.5 | deg
Re: | 8000000 |  |  | Cd Min: | 0.00487 | at alpha= | -0.5 | deg
Mach: | 0.25 |  |  | Cl=0 at alpha= | -2.698 | deg
|  |  |  | @ Cl=0.1, Cd= | 0.0050844
|  |  |  | @ Cl=0.4, Cd= | 0.0049111
|  |  |  | @ Cl=0.6, Cd= | 0.0052197
alpha (deg) | Cl | Cd | Cm | Cl/Cd
-20 | -0.8294 | 0.26759 | 0.0853 | -3.0995
-19.5 | -0.8108 | 0.26047 | 0.0808 | -3.1128
-19 | -0.7924 | 0.25324 | 0.0764 | -3.129
-18.5 | -0.7741 | 0.24591 | 0.0721 | -3.1479
-18 | -0.7571 | 0.23797 | 0.0678 | -3.1815
-17.5 | -0.74 | 0.2301 | 0.0635 | -3.216
-17 | -0.7231 | 0.22206 | 0.0594 | -3.2563
-16.5 | -0.7052 | 0.21559 | 0.0556 | -3.271
-16 | -0.6875 | 0.20893 | 0.0519 | -3.2906
-15.5 | -0.6689 | 0.20203 | 0.0484 | -3.3109
-15 | -0.6525 | 0.19459 | 0.0449 | -3.3532
-14.5 | -0.637 | 0.18716 | 0.0414 | -3.4035
-14 | -0.6218 | 0.17961 | 0.038 | -3.4619
-13.5 | -0.6077 | 0.17199 | 0.0348 | -3.5333
-13 | -0.5945 | 0.16437 | 0.0317 | -3.6168
-12.5 | -0.5819 | 0.1566 | 0.0286 | -3.7158
-12 | -0.5704 | 0.14885 | 0.0256 | -3.832
-11.5 | -0.5595 | 0.1409 | 0.0226 | -3.9709
-11 | -0.5554 | 0.13146 | 0.0191 | -4.2249
-10 | -0.5684 | 0.10666 | 0.0096 | -5.3291
-9.5 | -0.5605 | 0.09895 | 0.0059 | -5.6645
-9 | -0.553 | 0.09117 | 0.0019 | -6.0656
-8.5 | -0.5468 | 0.08316 | -0.0028 | -6.5753
-8 | -0.569 | 0.05775 | -0.0336 | -9.8528
-7.5 | -0.5672 | 0.01437 | -0.0693 | -39.4711
-7 | -0.5144 | 0.00959 | -0.0695 | -53.6392
-6.5 | -0.4559 | 0.00795 | -0.0691 | -57.3459
-6 | -0.3961 | 0.00698 | -0.0687 | -56.7479
-5.5 | -0.336 | 0.00635 | -0.0684 | -52.9134
-5 | -0.2757 | 0.00594 | -0.0682 | -46.4141
-4.5 | -0.2156 | 0.00571 | -0.068 | -37.7583
-4 | -0.1556 | 0.00558 | -0.068 | -27.8853
-3.5 | -0.0957 | 0.00539 | -0.0679 | -17.7551
-3 | -0.036 | 0.0053 | -0.0679 | -6.7925
-2.5 | 0.0236 | 0.00522 | -0.068 | 4.5211
-2 | 0.0831 | 0.00511 | -0.0681 | 16.2622
-1.5 | 0.1425 | 0.00502 | -0.0683 | 28.3865
-1 | 0.2018 | 0.00493 | -0.0685 | 40.9331
-0.5 | 0.2611 | 0.00487 | -0.0688 | 53.614
0 | 0.3202 | 0.00488 | -0.069 | 65.6148
0.5 | 0.3793 | 0.00489 | -0.0692 | 77.5665
1 | 0.4383 | 0.00495 | -0.0694 | 88.5455
1.5 | 0.4972 | 0.00505 | -0.0695 | 98.4554
2 | 0.5561 | 0.00513 | -0.0697 | 108.4016
2.5 | 0.6148 | 0.00525 | -0.0698 | 117.1048
3 | 0.6734 | 0.00536 | -0.0699 | 125.6343
3.5 | 0.7319 | 0.00546 | -0.0699 | 134.0476
4 | 0.7875 | 0.00546 | -0.0692 | 144.2308
4.5 | 0.8443 | 0.00579 | -0.0687 | 145.8204
5 | 0.9019 | 0.00631 | -0.0684 | 142.9319
5.5 | 0.9597 | 0.00677 | -0.068 | 141.7578
6 | 1.017 | 0.00733 | -0.0675 | 138.7449
6.5 | 1.0742 | 0.00791 | -0.0669 | 135.8028
7 | 1.1314 | 0.00848 | -0.0663 | 133.4198
7.5 | 1.1887 | 0.00903 | -0.0656 | 131.639
8 | 1.2455 | 0.00965 | -0.0647 | 129.0674
8.5 | 1.3014 | 0.01044 | -0.0636 | 124.6552
9 | 1.3572 | 0.01122 | -0.0625 | 120.9626
9.5 | 1.4127 | 0.01202 | -0.0612 | 117.5291
10 | 1.4659 | 0.01314 | -0.0596 | 111.5601
10.5 | 1.5154 | 0.01476 | -0.0573 | 102.6694
11 | 1.5577 | 0.0172 | -0.0542 | 90.564
11.5 | 1.5899 | 0.02052 | -0.05 | 77.4805
12 | 1.6047 | 0.02502 | -0.0444 | 64.1367
12.5 | 1.5869 | 0.03035 | -0.036 | 52.2867
13 | 1.5548 | 0.03732 | -0.0315 | 41.6613
13.5 | 1.5203 | 0.04805 | -0.0346 | 31.64
14 | 1.4819 | 0.06255 | -0.0433 | 23.6914
14.5 | 1.4446 | 0.07821 | -0.0524 | 18.4708
15 | 1.401 | 0.09487 | -0.0609 | 14.7676
15.5 | 1.3576 | 0.11127 | -0.0685 | 12.201
16 | 1.3168 | 0.12751 | -0.0761 | 10.327
16.5 | 1.278 | 0.1441 | -0.0845 | 8.8688
17 | 1.244 | 0.16084 | -0.0937 | 7.7344

## 103. Re 8M Mach 0.50 (1)
BIGFOIL.COM POLAR EXPORT
ag25
AG25 |  |  |  | Cl Max: | 1.225 | at alpha= | 20 | deg
JavaFoil+Calcfoil stall+Eppler ext transition |  |  |  | L/D Max: | 105.11 | at alpha= | 5 | deg
Re: | 8000000 |  |  | Cd Min: | 0.00727 | at alpha= | -0.5 | deg
Mach: | 0.5 |  |  | Cl=0 at alpha= | -2.7879 | deg
|  |  |  | @ Cl=0.1, Cd= | 0.0075102
|  |  |  | @ Cl=0.4, Cd= | 0.0073488
|  |  |  | @ Cl=0.6, Cd= | 0.0077546
alpha (deg) | Cl | Cd | Cm | Cl/Cd
-20 | -0.92 | 0.15328 | -0.039 | -6.004
-19.5 | -0.895 | 0.14848 | -0.039 | -6.025
-19 | -0.871 | 0.1429 | -0.04 | -6.092
-18.5 | -0.843 | 0.13834 | -0.04 | -6.093
-18 | -0.815 | 0.13328 | -0.038 | -6.112
-17.5 | -0.789 | 0.12485 | -0.039 | -6.32
-17 | -0.763 | 0.11822 | -0.038 | -6.452
-16.5 | -0.738 | 0.12187 | -0.039 | -6.053
-16 | -0.71 | 0.11661 | -0.038 | -6.088
-15.5 | -0.683 | 0.10944 | -0.038 | -6.24
-15 | -0.657 | 0.10186 | -0.038 | -6.45
-14.5 | -0.631 | 0.09471 | -0.039 | -6.665
-14 | -0.603 | 0.10159 | -0.037 | -5.937
-13.5 | -0.576 | 0.09474 | -0.037 | -6.084
-13 | -0.551 | 0.08649 | -0.038 | -6.367
-12.5 | -0.525 | 0.07878 | -0.039 | -6.668
-12 | -0.502 | 0.07046 | -0.042 | -7.122
-11.5 | -0.469 | 0.08211 | -0.035 | -5.709
-11 | -0.443 | 0.07151 | -0.037 | -6.2
-10.5 | -0.419 | 0.06359 | -0.04 | -6.59
-10 | -0.397 | 0.05392 | -0.046 | -7.371
-9.5 | -0.362 | 0.06141 | -0.036 | -5.902
-9 | -0.336 | 0.05655 | -0.037 | -5.942
-8.5 | -0.316 | 0.04524 | -0.047 | -6.987
-8 | -0.349 | 0.01015 | -0.07 | -34.37
-7.5 | -0.257 | 0.04523 | -0.042 | -5.685
-7 | -0.282 | 0.00988 | -0.071 | -28.556
-6.5 | -0.233 | 0.01337 | -0.065 | -17.391
-6 | -0.215 | 0.00885 | -0.071 | -24.343
-5.5 | -0.182 | 0.00869 | -0.071 | -20.931
-5 | -0.148 | 0.00844 | -0.071 | -17.595
-4.5 | -0.191 | 0.00828 | -0.071 | -23.115
-4 | -0.149 | 0.00811 | -0.072 | -18.386
-3.5 | -0.092 | 0.00798 | -0.072 | -11.477
-3 | -0.028 | 0.00783 | -0.072 | -3.598
-2.5 | 0.038 | 0.00776 | -0.072 | 4.874
-2 | 0.105 | 0.00749 | -0.072 | 14.014
-1.5 | 0.173 | 0.00733 | -0.072 | 23.525
-1 | 0.24 | 0.00729 | -0.073 | 32.914
-0.5 | 0.307 | 0.00727 | -0.073 | 42.264
0 | 0.374 | 0.00731 | -0.073 | 51.19
0.5 | 0.441 | 0.00741 | -0.073 | 59.599
1 | 0.508 | 0.00754 | -0.073 | 67.461
1.5 | 0.575 | 0.00768 | -0.073 | 74.844
2 | 0.642 | 0.00788 | -0.073 | 81.453
2.5 | 0.708 | 0.00808 | -0.074 | 87.588
3 | 0.773 | 0.00834 | -0.074 | 92.768
3.5 | 0.838 | 0.00862 | -0.074 | 97.221
4 | 0.902 | 0.00895 | -0.074 | 100.794
4.5 | 0.962 | 0.0093 | -0.074 | 103.478
5 | 1.012 | 0.00962 | -0.074 | 105.11
5.5 | 1.045 | 0.01059 | -0.074 | 98.727
6 | 1.048 | 0.01139 | -0.075 | 91.975
6.5 | 0.958 | 0.01229 | -0.075 | 77.973
7 | 0.652 | 0.01341 | -0.075 | 48.635
7.5 | 0.685 | 0.01463 | -0.075 | 46.82
8 | 0.712 | 0.01576 | -0.074 | 45.172
8.5 | 0.732 | 0.01772 | -0.073 | 41.306
9 | 0.763 | 0.01831 | -0.073 | 41.648
9.5 | 0.665 | 0.06398 | -0.045 | 10.387
10 | 0.778 | 0.02952 | -0.068 | 26.364
10.5 | 0.712 | 0.07616 | -0.041 | 9.353
11 | 0.8 | 0.04511 | -0.063 | 17.739
11.5 | 0.769 | 0.08015 | -0.045 | 9.595
12 | 0.832 | 0.05992 | -0.058 | 13.887
12.5 | 0.824 | 0.08431 | -0.046 | 9.772
13 | 0.85 | 0.09205 | -0.046 | 9.229
13.5 | 0.873 | 0.09242 | -0.045 | 9.444
14 | 0.897 | 0.10095 | -0.043 | 8.882
14.5 | 0.929 | 0.10374 | -0.047 | 8.958
15 | 0.956 | 0.112 | -0.048 | 8.531
15.5 | 0.974 | 0.11201 | -0.044 | 8.694
16 | 1.009 | 0.11432 | -0.049 | 8.826
16.5 | 1.04 | 0.11822 | -0.051 | 8.797
17 | 1.053 | 0.12466 | -0.046 | 8.444
17.5 | 1.083 | 0.12905 | -0.048 | 8.391
18 | 1.123 | 0.1254 | -0.053 | 8.952
18.5 | 1.131 | 0.13656 | -0.047 | 8.281
19 | 1.158 | 0.14102 | -0.048 | 8.215
19.5 | 1.194 | 0.14106 | -0.052 | 8.465
20 | 1.225 | 0.1441 | -0.054 | 8.504

## 104. Re 8M Mach 0.50 (2)
BIGFOIL.COM POLAR EXPORT
ag25
AG25 |  |  |  | Cl Max: | 1.3499 | at alpha= | 7.5 | deg
XFOIL ncrit=9 |  |  |  | L/D Max: | 152.965 | at alpha= | 4.5 | deg
Re: | 8000000 |  |  | Cd Min: | 0.005 | at alpha= | 0 | deg
Mach: | 0.5 |  |  | Cl=0 at alpha= | -99 | deg
|  |  |  | @ Cl=0.1, Cd= | 0.005
|  |  |  | @ Cl=0.4, Cd= | 0.0050222
|  |  |  | @ Cl=0.6, Cd= | 0.0053074
alpha (deg) | Cl | Cd | Cm | Cl/Cd
0 | 0.3626 | 0.005 | -0.0768 | 72.52
0.5 | 0.43 | 0.00504 | -0.0769 | 85.3175
1 | 0.4975 | 0.00512 | -0.077 | 97.168
1.5 | 0.5649 | 0.00524 | -0.077 | 107.8053
2 | 0.6326 | 0.00537 | -0.0769 | 117.8026
2.5 | 0.7004 | 0.00553 | -0.0767 | 126.6546
3 | 0.7685 | 0.0057 | -0.0764 | 134.8246
3.5 | 0.8367 | 0.00588 | -0.0759 | 142.2959
4 | 0.9016 | 0.00593 | -0.0743 | 152.0405
4.5 | 0.9698 | 0.00634 | -0.073 | 152.9653
5.5 | 1.1082 | 0.00771 | -0.0697 | 143.7354
6 | 1.1781 | 0.00852 | -0.0675 | 138.2746
6.5 | 1.2494 | 0.00944 | -0.0645 | 132.3517
7 | 1.3151 | 0.01148 | -0.0597 | 114.5557
7.5 | 1.3499 | 0.01698 | -0.0514 | 79.4994
8 | 1.3476 | 0.02486 | -0.0426 | 54.2076
8.5 | 1.3138 | 0.03232 | -0.0347 | 40.6498
9 | 1.2752 | 0.04258 | -0.0368 | 29.9483
9.5 | 1.2411 | 0.05695 | -0.0477 | 21.7928
10 | 1.2085 | 0.07255 | -0.0585 | 16.6575
10.5 | 1.1767 | 0.08717 | -0.0662 | 13.4989
11 | 1.1467 | 0.10105 | -0.0725 | 11.3478
11.5 | 1.1205 | 0.11455 | -0.0788 | 9.7818
12 | 1.0988 | 0.12792 | -0.0853 | 8.5897
12.5 | 1.0826 | 0.14123 | -0.092 | 7.6655

## 105. Re 10M Mach 0.00 (1)
BIGFOIL.COM POLAR EXPORT
ag25
AG25 |  |  |  | Cl Max: | 1.094 | at alpha= | 8.5 | deg
JavaFoil+Calcfoil stall+Eppler ext transition |  |  |  | L/D Max: | 108.635 | at alpha= | 6.5 | deg
Re: | 10000000 |  |  | Cd Min: | 0.00698 | at alpha= | -0.5 | deg
Mach: | 0 |  |  | Cl=0 at alpha= | -2.7845 | deg
|  |  |  | @ Cl=0.1, Cd= | 0.0071093
|  |  |  | @ Cl=0.4, Cd= | 0.0070844
|  |  |  | @ Cl=0.6, Cd= | 0.0074686
alpha (deg) | Cl | Cd | Cm | Cl/Cd
-14 | -0.267 | 0.0894 | -0.033 | -2.981
-13.5 | -0.281 | 0.08529 | -0.033 | -3.291
-13 | -0.295 | 0.08072 | -0.034 | -3.657
-12.5 | -0.31 | 0.07621 | -0.034 | -4.061
-12 | -0.324 | 0.0703 | -0.035 | -4.613
-11.5 | -0.338 | 0.06574 | -0.036 | -5.138
-11 | -0.349 | 0.06276 | -0.036 | -5.562
-10.5 | -0.362 | 0.05566 | -0.039 | -6.499
-10 | -0.371 | 0.0509 | -0.04 | -7.283
-9.5 | -0.388 | 0.03623 | -0.047 | -10.717
-9 | -0.453 | 0.00954 | -0.061 | -47.501
-8.5 | -0.448 | 0.00898 | -0.061 | -49.886
-8 | -0.437 | 0.00872 | -0.061 | -50.095
-7.5 | -0.42 | 0.00854 | -0.061 | -49.146
-7 | -0.396 | 0.0083 | -0.061 | -47.657
-6.5 | -0.366 | 0.00816 | -0.061 | -44.779
-6 | -0.329 | 0.008 | -0.062 | -41.153
-5.5 | -0.287 | 0.00786 | -0.062 | -36.561
-5 | -0.241 | 0.00774 | -0.062 | -31.122
-4.5 | -0.191 | 0.00763 | -0.062 | -25
-4 | -0.137 | 0.00755 | -0.062 | -18.153
-3.5 | -0.082 | 0.00747 | -0.062 | -10.912
-3 | -0.025 | 0.00743 | -0.062 | -3.33
-2.5 | 0.033 | 0.00738 | -0.062 | 4.467
-2 | 0.091 | 0.00712 | -0.063 | 12.799
-1.5 | 0.15 | 0.00705 | -0.063 | 21.205
-1 | 0.208 | 0.00699 | -0.063 | 29.727
-0.5 | 0.266 | 0.00698 | -0.063 | 38.115
0 | 0.324 | 0.00701 | -0.063 | 46.256
0.5 | 0.382 | 0.00706 | -0.063 | 54.208
1 | 0.441 | 0.00714 | -0.063 | 61.69
1.5 | 0.498 | 0.00725 | -0.063 | 68.741
2 | 0.556 | 0.00737 | -0.064 | 75.472
2.5 | 0.614 | 0.0075 | -0.064 | 81.837
3 | 0.671 | 0.00766 | -0.064 | 87.611
3.5 | 0.728 | 0.00784 | -0.064 | 92.925
4 | 0.785 | 0.00806 | -0.064 | 97.376
4.5 | 0.839 | 0.00829 | -0.064 | 101.266
5 | 0.891 | 0.00855 | -0.064 | 104.214
5.5 | 0.939 | 0.00877 | -0.064 | 107.009
6 | 0.983 | 0.00936 | -0.065 | 104.941
6.5 | 1.021 | 0.0094 | -0.065 | 108.635
7 | 1.054 | 0.00981 | -0.065 | 107.446
7.5 | 1.077 | 0.01024 | -0.065 | 105.133
8 | 1.09 | 0.01073 | -0.065 | 101.572
8.5 | 1.094 | 0.01123 | -0.065 | 97.409
9 | 1.088 | 0.01177 | -0.065 | 92.417
9.5 | 1.072 | 0.01238 | -0.065 | 86.605
10 | 1.048 | 0.01312 | -0.066 | 79.88
10.5 | 1.017 | 0.01397 | -0.066 | 72.785
11 | 0.979 | 0.01502 | -0.066 | 65.202
11.5 | 0.927 | 0.01572 | -0.065 | 58.969
12 | 0.873 | 0.01716 | -0.065 | 50.903
12.5 | 0.813 | 0.01979 | -0.064 | 41.099
13 | 0.75 | 0.02471 | -0.062 | 30.343
13.5 | 0.686 | 0.03264 | -0.06 | 21.017

## 106. Re 10M Mach 0.00 (2)
BIGFOIL.COM POLAR EXPORT
ag25
AG25 |  |  |  | Cl Max: | 1.7833 | at alpha= | 15 | deg
XFOIL ncrit=9 |  |  |  | L/D Max: | 145.354 | at alpha= | 5.5 | deg
Re: | 10000000 |  |  | Cd Min: | 0.00481 | at alpha= | 0 | deg
Mach: | 0 |  |  | Cl=0 at alpha= | -2.7054 | deg
|  |  |  | @ Cl=0.1, Cd= | 0.0050128
|  |  |  | @ Cl=0.4, Cd= | 0.0048639
|  |  |  | @ Cl=0.6, Cd= | 0.0051766
alpha (deg) | Cl | Cd | Cm | Cl/Cd
-16 | -1.373 | 0.03372 | -0.0575 | -40.7177
-15.5 | -1.3466 | 0.02938 | -0.0604 | -45.8339
-15 | -1.309 | 0.02671 | -0.0614 | -49.0079
-14.5 | -1.267 | 0.02458 | -0.0621 | -51.546
-14 | -1.2214 | 0.02292 | -0.0624 | -53.2897
-13.5 | -1.1742 | 0.02142 | -0.0627 | -54.8179
-13 | -1.125 | 0.02023 | -0.0629 | -55.6105
-12.5 | -1.0749 | 0.01909 | -0.0631 | -56.307
-12 | -1.0236 | 0.01816 | -0.0632 | -56.3656
-11.5 | -0.9714 | 0.01737 | -0.0633 | -55.924
-11 | -0.9194 | 0.01636 | -0.0634 | -56.198
-10.5 | -0.8664 | 0.01564 | -0.0635 | -55.3964
-10 | -0.8135 | 0.01468 | -0.0637 | -55.4155
-9.5 | -0.7581 | 0.01396 | -0.0642 | -54.3052
-9 | -0.6987 | 0.0133 | -0.0654 | -52.5338
-8 | -0.5956 | 0.01049 | -0.0648 | -56.7779
-7.5 | -0.5427 | 0.00875 | -0.0647 | -62.0229
-7 | -0.4878 | 0.00763 | -0.0647 | -63.9318
-6.5 | -0.432 | 0.00687 | -0.0648 | -62.8821
-6 | -0.3756 | 0.0063 | -0.0648 | -59.619
-5.5 | -0.3188 | 0.00589 | -0.0649 | -54.1256
-5 | -0.2619 | 0.00557 | -0.065 | -47.0197
-4.5 | -0.2049 | 0.00548 | -0.0652 | -37.3905
-4 | -0.1479 | 0.00538 | -0.0653 | -27.4907
-3.5 | -0.0907 | 0.00524 | -0.0654 | -17.3092
-3 | -0.0337 | 0.00517 | -0.0656 | -6.5184
-2.5 | 0.0235 | 0.00512 | -0.0657 | 4.5898
-2 | 0.0806 | 0.00504 | -0.0659 | 15.9921
-1.5 | 0.1377 | 0.00496 | -0.0661 | 27.7621
-1 | 0.1949 | 0.00488 | -0.0664 | 39.9385
-0.5 | 0.252 | 0.00482 | -0.0667 | 52.2822
0 | 0.309 | 0.00481 | -0.0669 | 64.2412
0.5 | 0.366 | 0.00484 | -0.0671 | 75.6198
1 | 0.4229 | 0.00488 | -0.0673 | 86.6598
1.5 | 0.4796 | 0.00498 | -0.0675 | 96.3052
2 | 0.5363 | 0.00506 | -0.0677 | 105.9881
2.5 | 0.5928 | 0.00516 | -0.0679 | 114.8837
3 | 0.6491 | 0.00529 | -0.068 | 122.7032
3.5 | 0.7052 | 0.00543 | -0.0682 | 129.8711
4 | 0.761 | 0.00554 | -0.0683 | 137.3646
4.5 | 0.8152 | 0.00564 | -0.068 | 144.539
5 | 0.8679 | 0.00598 | -0.0674 | 145.1338
5.5 | 0.923 | 0.00635 | -0.0673 | 145.3543
6 | 0.9775 | 0.00684 | -0.0671 | 142.9094
6.5 | 1.0318 | 0.00731 | -0.067 | 141.1491
7 | 1.0859 | 0.00778 | -0.0668 | 139.5758
7.5 | 1.1397 | 0.00826 | -0.0665 | 137.9782
8 | 1.1933 | 0.00871 | -0.0663 | 137.0034
8.5 | 1.2462 | 0.00927 | -0.066 | 134.4337
10.5 | 1.4538 | 0.01151 | -0.0643 | 126.3076
11 | 1.5042 | 0.01215 | -0.0638 | 123.8025
11.5 | 1.5521 | 0.01312 | -0.0629 | 118.3003
12 | 1.5979 | 0.0143 | -0.0617 | 111.7413
12.5 | 1.6419 | 0.0156 | -0.0603 | 105.25
13 | 1.683 | 0.01714 | -0.0586 | 98.1914
13.5 | 1.7201 | 0.01895 | -0.0564 | 90.7704
14 | 1.7514 | 0.02115 | -0.0536 | 82.8085
14.5 | 1.7756 | 0.02368 | -0.05 | 74.9831
15 | 1.7833 | 0.02672 | -0.0445 | 66.7403
15.5 | 1.7703 | 0.03044 | -0.0375 | 58.157
16 | 1.7525 | 0.03616 | -0.0341 | 48.4652
16.5 | 1.7266 | 0.04472 | -0.0348 | 38.6091
17 | 1.6924 | 0.05648 | -0.0395 | 29.9646
17.5 | 1.6473 | 0.07162 | -0.047 | 23.0006
18 | 1.5879 | 0.09021 | -0.0562 | 17.6023
18.5 | 1.5213 | 0.11076 | -0.0661 | 13.7351
19 | 1.4519 | 0.13275 | -0.0771 | 10.9371
19.5 | 1.39 | 0.15457 | -0.0888 | 8.9927
20 | 1.3304 | 0.17775 | -0.1025 | 7.4847

## 107. Re 10M Mach 0.10 (1)
BIGFOIL.COM POLAR EXPORT
ag25
AG25 |  |  |  | Cl Max: | 1.089 | at alpha= | 8 | deg
JavaFoil+Calcfoil stall+Eppler ext transition |  |  |  | L/D Max: | 108.26 | at alpha= | 6.5 | deg
Re: | 10000000 |  |  | Cd Min: | 0.00699 | at alpha= | -0.5 | deg
Mach: | 0.1 |  |  | Cl=0 at alpha= | -2.7845 | deg
|  |  |  | @ Cl=0.1, Cd= | 0.0071203
|  |  |  | @ Cl=0.4, Cd= | 0.0070917
|  |  |  | @ Cl=0.6, Cd= | 0.0074719
alpha (deg) | Cl | Cd | Cm | Cl/Cd
-13.5 | -0.246 | 0.08552 | -0.033 | -2.872
-13 | -0.262 | 0.08075 | -0.034 | -3.246
-12.5 | -0.278 | 0.07697 | -0.034 | -3.617
-12 | -0.295 | 0.07122 | -0.035 | -4.148
-11.5 | -0.311 | 0.06684 | -0.036 | -4.66
-11 | -0.326 | 0.0624 | -0.037 | -5.232
-10.5 | -0.341 | 0.05708 | -0.038 | -5.969
-10 | -0.354 | 0.05038 | -0.041 | -7.033
-9.5 | -0.365 | 0.0442 | -0.043 | -8.261
-9 | -0.422 | 0.01184 | -0.058 | -35.621
-8.5 | -0.438 | 0.00916 | -0.061 | -47.822
-8 | -0.43 | 0.00876 | -0.061 | -49.091
-7.5 | -0.415 | 0.00858 | -0.061 | -48.385
-7 | -0.393 | 0.00834 | -0.062 | -47.108
-6.5 | -0.364 | 0.00818 | -0.062 | -44.507
-6 | -0.329 | 0.008 | -0.062 | -41.101
-5.5 | -0.288 | 0.00788 | -0.062 | -36.523
-5 | -0.242 | 0.00776 | -0.062 | -31.151
-4.5 | -0.191 | 0.00764 | -0.062 | -25.057
-4 | -0.138 | 0.00756 | -0.062 | -18.197
-3.5 | -0.082 | 0.00749 | -0.062 | -10.931
-3 | -0.025 | 0.00745 | -0.063 | -3.337
-2.5 | 0.033 | 0.00739 | -0.063 | 4.484
-2 | 0.092 | 0.00713 | -0.063 | 12.844
-1.5 | 0.15 | 0.00706 | -0.063 | 21.294
-1 | 0.209 | 0.007 | -0.063 | 29.845
-0.5 | 0.267 | 0.00699 | -0.063 | 38.27
0 | 0.326 | 0.00702 | -0.063 | 46.44
0.5 | 0.384 | 0.00707 | -0.064 | 54.337
1 | 0.443 | 0.00715 | -0.064 | 61.89
1.5 | 0.501 | 0.00726 | -0.064 | 68.968
2 | 0.559 | 0.00738 | -0.064 | 75.719
2.5 | 0.617 | 0.00751 | -0.064 | 82.109
3 | 0.675 | 0.00768 | -0.064 | 87.821
3.5 | 0.732 | 0.00786 | -0.064 | 93.144
4 | 0.788 | 0.00808 | -0.064 | 97.612
4.5 | 0.843 | 0.00832 | -0.065 | 101.354
5 | 0.895 | 0.00858 | -0.065 | 104.33
5.5 | 0.943 | 0.00878 | -0.065 | 107.337
6 | 0.986 | 0.00941 | -0.065 | 104.847
6.5 | 1.025 | 0.00946 | -0.065 | 108.26
7 | 1.057 | 0.00988 | -0.065 | 106.988
7.5 | 1.078 | 0.01032 | -0.065 | 104.437
8 | 1.089 | 0.01082 | -0.065 | 100.586
8.5 | 1.089 | 0.01134 | -0.066 | 96.085
9 | 1.079 | 0.0119 | -0.066 | 90.706
9.5 | 1.059 | 0.01254 | -0.066 | 84.469
10 | 1.03 | 0.01336 | -0.066 | 77.088
10.5 | 0.993 | 0.01424 | -0.066 | 69.739
11 | 0.943 | 0.01374 | -0.066 | 68.652
11.5 | 0.888 | 0.01617 | -0.065 | 54.936
12 | 0.827 | 0.01796 | -0.065 | 46.033
12.5 | 0.759 | 0.02156 | -0.063 | 35.223
13 | 0.69 | 0.02799 | -0.061 | 24.647

## 108. Re 10M Mach 0.10 (2)
BIGFOIL.COM POLAR EXPORT
ag25
AG25 |  |  |  | Cl Max: | 1.7586 | at alpha= | 14.5 | deg
XFOIL ncrit=9 |  |  |  | L/D Max: | 145.533 | at alpha= | 5 | deg
Re: | 10000000 |  |  | Cd Min: | 0.00482 | at alpha= | -0.5 | deg
Mach: | 0.1 |  |  | Cl=0 at alpha= | -2.7043 | deg
|  |  |  | @ Cl=0.1, Cd= | 0.0050168
|  |  |  | @ Cl=0.4, Cd= | 0.0048679
|  |  |  | @ Cl=0.6, Cd= | 0.0051787
alpha (deg) | Cl | Cd | Cm | Cl/Cd
-14.5 | -1.253 | 0.03216 | -0.0603 | -38.9614
-14 | -1.2201 | 0.0279 | -0.0627 | -43.7312
-13.5 | -1.1778 | 0.0252 | -0.0636 | -46.7381
-13 | -1.1315 | 0.0231 | -0.0641 | -48.9827
-12.5 | -1.0827 | 0.02136 | -0.0644 | -50.6882
-12 | -1.032 | 0.01997 | -0.0645 | -51.6775
-11.5 | -0.9799 | 0.01884 | -0.0645 | -52.0117
-11 | -0.9277 | 0.01757 | -0.0647 | -52.8002
-10.5 | -0.8742 | 0.01667 | -0.0646 | -52.4415
-10 | -0.8209 | 0.01553 | -0.0647 | -52.859
-9.5 | -0.7652 | 0.01463 | -0.0651 | -52.3035
-9 | -0.7052 | 0.01372 | -0.0663 | -51.3994
-8.5 | -0.652 | 0.01304 | -0.0659 | -50
-8 | -0.5987 | 0.01252 | -0.0653 | -47.8195
-7.5 | -0.5471 | 0.00939 | -0.0654 | -58.2641
-7 | -0.492 | 0.00792 | -0.0654 | -62.1212
-6.5 | -0.4357 | 0.00702 | -0.0654 | -62.0655
-6 | -0.3788 | 0.00639 | -0.0654 | -59.2801
-5.5 | -0.3215 | 0.00594 | -0.0655 | -54.1246
-5 | -0.264 | 0.00559 | -0.0655 | -47.2272
-4.5 | -0.2066 | 0.00549 | -0.0656 | -37.6321
-4 | -0.1491 | 0.00539 | -0.0657 | -27.6623
-3.5 | -0.0915 | 0.00525 | -0.0658 | -17.4286
-3 | -0.034 | 0.00518 | -0.0659 | -6.5637
-2.5 | 0.0235 | 0.00513 | -0.0661 | 4.5809
-2 | 0.081 | 0.00504 | -0.0663 | 16.0714
-1.5 | 0.1384 | 0.00497 | -0.0665 | 27.8471
-1 | 0.1959 | 0.00489 | -0.0667 | 40.0613
-0.5 | 0.2534 | 0.00482 | -0.067 | 52.5726
0 | 0.3108 | 0.00482 | -0.0672 | 64.4813
0.5 | 0.3681 | 0.00484 | -0.0674 | 76.0537
1 | 0.4253 | 0.00489 | -0.0676 | 86.9734
1.5 | 0.4824 | 0.00498 | -0.0678 | 96.8675
2 | 0.5394 | 0.00507 | -0.068 | 106.3905
2.5 | 0.5962 | 0.00517 | -0.0682 | 115.3191
3 | 0.6529 | 0.0053 | -0.0683 | 123.1887
3.5 | 0.7094 | 0.00544 | -0.0684 | 130.4044
4 | 0.7655 | 0.00556 | -0.0685 | 137.6799
4.5 | 0.8202 | 0.00565 | -0.0682 | 145.1681
5 | 0.8732 | 0.006 | -0.0676 | 145.5333
5.5 | 0.9288 | 0.00639 | -0.0675 | 145.3521
6 | 0.9838 | 0.00688 | -0.0673 | 142.9942
6.5 | 1.0385 | 0.00737 | -0.067 | 140.9091
7 | 1.0931 | 0.00784 | -0.0668 | 139.426
7.5 | 1.1475 | 0.00832 | -0.0665 | 137.9207
8 | 1.2016 | 0.0088 | -0.0662 | 136.5455
8.5 | 1.255 | 0.00938 | -0.0657 | 133.7953
9.5 | 1.3609 | 0.01052 | -0.0648 | 129.3631
10 | 1.4133 | 0.01108 | -0.0643 | 127.5542
10.5 | 1.4651 | 0.0117 | -0.0637 | 125.2222
11 | 1.5155 | 0.01246 | -0.0629 | 121.6292
11.5 | 1.5631 | 0.01361 | -0.0617 | 114.8494
12 | 1.6089 | 0.01491 | -0.0603 | 107.9074
12.5 | 1.6518 | 0.01644 | -0.0585 | 100.4745
13 | 1.6907 | 0.0183 | -0.0562 | 92.388
13.5 | 1.7237 | 0.02057 | -0.0534 | 83.7968
14 | 1.7474 | 0.02339 | -0.0495 | 74.7071
14.5 | 1.7586 | 0.02661 | -0.0444 | 66.0879
15 | 1.7408 | 0.03063 | -0.0366 | 56.8332
15.5 | 1.7194 | 0.03681 | -0.0333 | 46.7101
16 | 1.6907 | 0.04604 | -0.0346 | 36.7224
16.5 | 1.652 | 0.05903 | -0.0405 | 27.9858
17 | 1.6048 | 0.07502 | -0.0488 | 21.3916
17.5 | 1.5506 | 0.09287 | -0.0576 | 16.6965
18 | 1.4876 | 0.11284 | -0.0673 | 13.1833
18.5 | 1.4233 | 0.1339 | -0.0777 | 10.6296
19 | 1.3679 | 0.15434 | -0.0887 | 8.8629
19.5 | 1.317 | 0.17532 | -0.1009 | 7.512

## 109. Re 10M Mach 0.25 (1)
BIGFOIL.COM POLAR EXPORT
ag25
AG25 |  |  |  | Cl Max: | 1.076 | at alpha= | 7.5 | deg
JavaFoil+Calcfoil stall+Eppler ext transition |  |  |  | L/D Max: | 108.02 | at alpha= | 6 | deg
Re: | 10000000 |  |  | Cd Min: | 0.00704 | at alpha= | -0.5 | deg
Mach: | 0.25 |  |  | Cl=0 at alpha= | -2.7881 | deg
|  |  |  | @ Cl=0.1, Cd= | 0.007182
|  |  |  | @ Cl=0.4, Cd= | 0.0513
|  |  |  | @ Cl=0.6, Cd= | 0.0513
alpha (deg) | Cl | Cd | Cm | Cl/Cd
-12.5 | -0.055 | 0.08002 | -0.033 | -0.691
-12 | -0.052 | 0.07588 | -0.033 | -0.691
-11.5 | -0.05 | 0.07055 | -0.034 | -0.705
-11 | -0.066 | 0.06613 | -0.035 | -0.991
-10.5 | -0.145 | 0.06253 | -0.035 | -2.326
-10 | -0.193 | 0.05774 | -0.037 | -3.335
-9.5 | -0.232 | 0.05338 | -0.038 | -4.337
-9 | -0.263 | 0.05032 | -0.039 | -5.224
-8.5 | -0.297 | 0.03543 | -0.048 | -8.395
-8 | -0.349 | 0.01226 | -0.059 | -28.448
-7.5 | -0.374 | 0.00882 | -0.063 | -42.364
-7 | -0.368 | 0.00855 | -0.063 | -43.091
-6.5 | -0.351 | 0.00836 | -0.063 | -42.037
-6 | -0.324 | 0.00817 | -0.064 | -39.681
-5.5 | -0.288 | 0.00799 | -0.064 | -36.045
-5 | -0.244 | 0.00786 | -0.064 | -31.069
-4.5 | -0.195 | 0.00774 | -0.064 | -25.161
-4 | -0.141 | 0.00763 | -0.064 | -18.432
-3.5 | -0.084 | 0.00756 | -0.064 | -11.103
-3 | -0.025 | 0.0075 | -0.064 | -3.399
-2.5 | 0.034 | 0.00745 | -0.064 | 4.564
-2 | 0.094 | 0.00719 | -0.065 | 13.091
-1.5 | 0.154 | 0.00711 | -0.065 | 21.728
-1 | 0.215 | 0.00705 | -0.065 | 30.454
-0.5 | 0.275 | 0.00704 | -0.065 | 39.057
0 | 0.335 | 0.00706 | -0.065 | 47.428
0.5 | 0.395 | 0.00712 | -0.065 | 55.485
1 | 0.455 | 0.00722 | -0.065 | 63.036
1.5 | 0.515 | 0.00733 | -0.066 | 70.205
2 | 0.574 | 0.00746 | -0.066 | 76.968
2.5 | 0.634 | 0.0076 | -0.066 | 83.34
3 | 0.693 | 0.00778 | -0.066 | 89.025
3.5 | 0.752 | 0.00798 | -0.066 | 94.23
4 | 0.81 | 0.00822 | -0.066 | 98.519
4.5 | 0.866 | 0.00849 | -0.066 | 101.939
5 | 0.918 | 0.00877 | -0.066 | 104.696
5.5 | 0.965 | 0.009 | -0.067 | 107.185
6 | 1.007 | 0.00932 | -0.067 | 108.02
6.5 | 1.041 | 0.00979 | -0.067 | 106.278
7 | 1.066 | 0.01027 | -0.067 | 103.859
7.5 | 1.076 | 0.0108 | -0.067 | 99.602
8 | 1.069 | 0.01138 | -0.067 | 93.931
8.5 | 1.045 | 0.01201 | -0.067 | 87.042
9 | 1.004 | 0.01274 | -0.067 | 78.81
9.5 | 0.944 | 0.01357 | -0.068 | 69.605
10 | 0.868 | 0.01477 | -0.068 | 58.804
10.5 | 0.77 | 0.01574 | -0.067 | 48.915
11 | 0.659 | 0.01781 | -0.066 | 36.994
11.5 | 0.535 | 0.02259 | -0.064 | 23.707
12 | 0.407 | 0.03241 | -0.061 | 12.556
12.5 | 0.272 | 0.0513 | -0.055 | 5.304

## 110. Re 10M Mach 0.25 (2)
BIGFOIL.COM POLAR EXPORT
ag25
AG25 |  |  |  | Cl Max: | 1.6363 | at alpha= | 12 | deg
XFOIL ncrit=9 |  |  |  | L/D Max: | 147.582 | at alpha= | 5 | deg
Re: | 10000000 |  |  | Cd Min: | 0.00484 | at alpha= | -0.5 | deg
Mach: | 0.25 |  |  | Cl=0 at alpha= | -2.696 | deg
|  |  |  | @ Cl=0.1, Cd= | 0.005047
|  |  |  | @ Cl=0.4, Cd= | 0.0048808
|  |  |  | @ Cl=0.6, Cd= | 0.0052064
alpha (deg) | Cl | Cd | Cm | Cl/Cd
-20 | -0.8298 | 0.2679 | 0.0854 | -3.0974
-19.5 | -0.8113 | 0.26077 | 0.0809 | -3.1112
-19 | -0.7928 | 0.25352 | 0.0766 | -3.1272
-18.5 | -0.7746 | 0.24611 | 0.0722 | -3.1474
-18 | -0.7577 | 0.23828 | 0.0678 | -3.1799
-17 | -0.7239 | 0.22177 | 0.0595 | -3.2642
-16.5 | -0.706 | 0.21531 | 0.0557 | -3.279
-16 | -0.6883 | 0.20868 | 0.052 | -3.2984
-15.5 | -0.6708 | 0.20195 | 0.0484 | -3.3216
-15 | -0.6532 | 0.19474 | 0.045 | -3.3542
-14.5 | -0.6376 | 0.18731 | 0.0416 | -3.404
-14 | -0.6224 | 0.17979 | 0.0382 | -3.4618
-13.5 | -0.6082 | 0.1722 | 0.035 | -3.5319
-13 | -0.5949 | 0.16458 | 0.0319 | -3.6147
-12.5 | -0.5823 | 0.15681 | 0.0288 | -3.7134
-12 | -0.5708 | 0.14907 | 0.0258 | -3.8291
-11.5 | -0.5599 | 0.14113 | 0.0228 | -3.9673
-11 | -0.5866 | 0.12196 | 0.0165 | -4.8098
-10.5 | -0.582 | 0.11313 | 0.0128 | -5.1445
-10 | -0.5738 | 0.10546 | 0.0093 | -5.4409
-9.5 | -0.5664 | 0.09766 | 0.0055 | -5.7997
-9 | -0.5602 | 0.08965 | 0.0012 | -6.2487
-8.5 | -0.556 | 0.08125 | -0.0039 | -6.8431
-8 | -0.5495 | 0.07119 | -0.0136 | -7.7188
-7.5 | -0.568 | 0.01567 | -0.0683 | -36.2476
-7 | -0.5142 | 0.0112 | -0.0689 | -45.9107
-6.5 | -0.4568 | 0.00822 | -0.0689 | -55.5718
-6 | -0.397 | 0.00697 | -0.0686 | -56.9584
-5.5 | -0.3367 | 0.00626 | -0.0684 | -53.7859
-5 | -0.2763 | 0.0058 | -0.0682 | -47.6379
-4.5 | -0.216 | 0.00555 | -0.0681 | -38.9189
-4 | -0.156 | 0.00545 | -0.068 | -28.6239
-3.5 | -0.096 | 0.00531 | -0.068 | -18.0791
-3 | -0.0363 | 0.00522 | -0.068 | -6.954
-2.5 | 0.0234 | 0.00515 | -0.068 | 4.5437
-2 | 0.0829 | 0.00507 | -0.0682 | 16.3511
-1.5 | 0.1423 | 0.00499 | -0.0683 | 28.517
-1 | 0.2017 | 0.0049 | -0.0686 | 41.1633
-0.5 | 0.2611 | 0.00484 | -0.0688 | 53.9463
0 | 0.3203 | 0.00484 | -0.069 | 66.1777
0.5 | 0.3795 | 0.00486 | -0.0692 | 78.0864
1 | 0.4385 | 0.00492 | -0.0694 | 89.126
1.5 | 0.4975 | 0.00501 | -0.0696 | 99.3014
2 | 0.5564 | 0.00511 | -0.0697 | 108.8845
2.5 | 0.6152 | 0.00524 | -0.0698 | 117.4046
3 | 0.674 | 0.00536 | -0.0699 | 125.7463
3.5 | 0.7326 | 0.0055 | -0.0699 | 133.2
4 | 0.791 | 0.00563 | -0.0699 | 140.4973
4.5 | 0.8473 | 0.00575 | -0.0693 | 147.3565
5 | 0.9032 | 0.00612 | -0.0686 | 147.5817
5.5 | 0.961 | 0.00659 | -0.0682 | 145.827
6 | 1.0185 | 0.00713 | -0.0678 | 142.8471
6.5 | 1.0761 | 0.00764 | -0.0672 | 140.8508
7 | 1.1335 | 0.00818 | -0.0666 | 138.5697
7.5 | 1.1911 | 0.00869 | -0.0659 | 137.0656
8 | 1.2481 | 0.00931 | -0.0651 | 134.0602
9 | 1.3614 | 0.01062 | -0.0631 | 128.1921
9.5 | 1.4174 | 0.01137 | -0.0619 | 124.6614
10 | 1.4718 | 0.01234 | -0.0604 | 119.2707
10.5 | 1.5238 | 0.01365 | -0.0585 | 111.6337
11 | 1.571 | 0.01552 | -0.0559 | 101.2242
11.5 | 1.6098 | 0.01826 | -0.0523 | 88.1599
12 | 1.6363 | 0.02194 | -0.0475 | 74.5807
12.5 | 1.636 | 0.02727 | -0.0406 | 59.9927
13 | 1.606 | 0.03273 | -0.0323 | 49.0681
13.5 | 1.572 | 0.04132 | -0.0312 | 38.0445
14 | 1.5348 | 0.05383 | -0.0371 | 28.512
14.5 | 1.4996 | 0.06843 | -0.0459 | 21.9144
15 | 1.4575 | 0.08471 | -0.0548 | 17.2058
15.5 | 1.4148 | 0.10085 | -0.0626 | 14.0288
16 | 1.3734 | 0.11677 | -0.07 | 11.7616
16.5 | 1.3318 | 0.13326 | -0.078 | 9.994
17 | 1.2934 | 0.14988 | -0.0867 | 8.6296

## 111. Re 10M Mach 0.50 (1)
BIGFOIL.COM POLAR EXPORT
ag25
AG25 |  |  |  | Cl Max: | 1.217 | at alpha= | 20 | deg
JavaFoil+Calcfoil stall+Eppler ext transition |  |  |  | L/D Max: | 103.156 | at alpha= | 4.5 | deg
Re: | 10000000 |  |  | Cd Min: | 0.00725 | at alpha= | -0.5 | deg
Mach: | 0.5 |  |  | Cl=0 at alpha= | -2.7879 | deg
|  |  |  | @ Cl=0.1, Cd= | 0.0074472
|  |  |  | @ Cl=0.4, Cd= | 0.007321
|  |  |  | @ Cl=0.6, Cd= | 0.0077072
alpha (deg) | Cl | Cd | Cm | Cl/Cd
-20 | -0.92 | 0.14944 | -0.039 | -6.16
-19.5 | -0.895 | 0.14466 | -0.04 | -6.185
-19 | -0.872 | 0.13975 | -0.041 | -6.237
-18.5 | -0.844 | 0.13505 | -0.04 | -6.249
-18 | -0.816 | 0.13121 | -0.039 | -6.217
-17.5 | -0.791 | 0.12222 | -0.039 | -6.468
-17 | -0.764 | 0.11559 | -0.039 | -6.613
-16.5 | -0.738 | 0.11918 | -0.04 | -6.195
-16 | -0.711 | 0.11399 | -0.039 | -6.237
-15.5 | -0.684 | 0.10745 | -0.038 | -6.366
-15 | -0.659 | 0.09907 | -0.04 | -6.651
-14.5 | -0.635 | 0.09064 | -0.041 | -7.001
-14 | -0.604 | 0.10022 | -0.037 | -6.022
-13.5 | -0.577 | 0.09333 | -0.037 | -6.179
-13 | -0.552 | 0.08414 | -0.039 | -6.556
-12.5 | -0.527 | 0.07621 | -0.041 | -6.92
-12 | -0.506 | 0.06606 | -0.045 | -7.658
-11.5 | -0.469 | 0.08033 | -0.035 | -5.836
-11 | -0.444 | 0.07035 | -0.038 | -6.311
-10.5 | -0.421 | 0.06149 | -0.042 | -6.84
-10 | -0.402 | 0.04887 | -0.049 | -8.236
-9.5 | -0.363 | 0.06036 | -0.037 | -6.013
-9 | -0.337 | 0.05537 | -0.039 | -6.083
-8.5 | -0.324 | 0.03753 | -0.053 | -8.628
-8 | -0.349 | 0.0097 | -0.07 | -35.952
-7.5 | -0.261 | 0.04113 | -0.047 | -6.334
-7 | -0.282 | 0.00927 | -0.071 | -30.427
-6.5 | -0.249 | 0.00911 | -0.071 | -27.311
-6 | -0.215 | 0.00873 | -0.071 | -24.652
-5.5 | -0.182 | 0.00857 | -0.071 | -21.227
-5 | -0.148 | 0.00835 | -0.071 | -17.783
-4.5 | -0.191 | 0.00817 | -0.071 | -23.445
-4 | -0.149 | 0.00801 | -0.072 | -18.616
-3.5 | -0.092 | 0.00788 | -0.072 | -11.622
-3 | -0.028 | 0.00776 | -0.072 | -3.63
-2.5 | 0.038 | 0.00766 | -0.072 | 4.938
-2 | 0.105 | 0.00743 | -0.072 | 14.129
-1.5 | 0.173 | 0.00731 | -0.072 | 23.598
-1 | 0.24 | 0.00726 | -0.073 | 33.059
-0.5 | 0.307 | 0.00725 | -0.073 | 42.383
0 | 0.374 | 0.00729 | -0.073 | 51.328
0.5 | 0.441 | 0.00737 | -0.073 | 59.869
1 | 0.508 | 0.00749 | -0.073 | 67.829
1.5 | 0.575 | 0.00764 | -0.073 | 75.266
2 | 0.642 | 0.00782 | -0.073 | 82.074
2.5 | 0.708 | 0.00803 | -0.074 | 88.147
3 | 0.773 | 0.00827 | -0.074 | 93.581
3.5 | 0.838 | 0.00856 | -0.074 | 97.906
4 | 0.902 | 0.00891 | -0.074 | 101.212
4.5 | 0.962 | 0.00933 | -0.074 | 103.156
5 | 1.012 | 0.00983 | -0.074 | 102.947
5.5 | 1.045 | 0.01068 | -0.074 | 97.877
6 | 1.048 | 0.01101 | -0.075 | 95.138
6.5 | 0.958 | 0.01186 | -0.075 | 80.784
7 | 0.652 | 0.01293 | -0.075 | 50.439
7.5 | 0.685 | 0.01401 | -0.075 | 48.886
8 | 0.714 | 0.01381 | -0.075 | 51.709
8.5 | 0.738 | 0.01661 | -0.074 | 44.415
9 | 0.767 | 0.01736 | -0.074 | 44.165
9.5 | 0.675 | 0.05793 | -0.051 | 11.651
10 | 0.796 | 0.02459 | -0.07 | 32.351
10.5 | 0.715 | 0.07383 | -0.043 | 9.68
11 | 0.828 | 0.03436 | -0.067 | 24.089
11.5 | 0.776 | 0.07501 | -0.049 | 10.348
12 | 0.875 | 0.04072 | -0.066 | 21.48
12.5 | 0.843 | 0.07286 | -0.054 | 11.568
13 | 0.856 | 0.08681 | -0.049 | 9.863
13.5 | 0.887 | 0.08314 | -0.051 | 10.672
14 | 0.901 | 0.09739 | -0.046 | 9.246
14.5 | 0.937 | 0.09744 | -0.051 | 9.616
15 | 0.958 | 0.10833 | -0.049 | 8.845
15.5 | 0.976 | 0.11114 | -0.045 | 8.784
16 | 1.018 | 0.10655 | -0.052 | 9.554
16.5 | 1.045 | 0.11255 | -0.052 | 9.288
17 | 1.058 | 0.12245 | -0.048 | 8.636
17.5 | 1.094 | 0.12076 | -0.052 | 9.062
18 | 1.13 | 0.11955 | -0.055 | 9.449
18.5 | 1.135 | 0.14707 | -0.049 | 7.718
19 | 1.164 | 0.14975 | -0.05 | 7.772
19.5 | 1.191 | 0.15896 | -0.051 | 7.491
20 | 1.217 | 0.16598 | -0.051 | 7.332

## 112. Re 10M Mach 0.50 (2)
BIGFOIL.COM POLAR EXPORT
ag25
AG25 |  |  |  | Cl Max: | 1.3548 | at alpha= | 7.5 | deg
XFOIL ncrit=9 |  |  |  | L/D Max: | 157.439 | at alpha= | 4.5 | deg
Re: | 10000000 |  |  | Cd Min: | 0.00495 | at alpha= | -0.5 | deg
Mach: | 0.5 |  |  | Cl=0 at alpha= | -2.6576 | deg
|  |  |  | @ Cl=0.1, Cd= | 0.0051782
|  |  |  | @ Cl=0.4, Cd= | 0.0049665
|  |  |  | @ Cl=0.6, Cd= | 0.0052515
alpha (deg) | Cl | Cd | Cm | Cl/Cd
-7 | -0.4735 | 0.07239 | -0.0111 | -6.541
-6.5 | -0.4591 | 0.06346 | -0.0209 | -7.2345
-6 | -0.4242 | 0.0511 | -0.041 | -8.3014
-5.5 | -0.3762 | 0.03506 | -0.0634 | -10.7302
-5 | -0.3248 | 0.02024 | -0.0755 | -16.0474
-4.5 | -0.2631 | 0.00928 | -0.0795 | -28.3513
-4 | -0.1909 | 0.00617 | -0.0788 | -30.94
-3.5 | -0.1186 | 0.00561 | -0.0779 | -21.1408
-3 | -0.0478 | 0.0054 | -0.0772 | -8.8519
-2.5 | 0.022 | 0.00529 | -0.0768 | 4.1588
-2 | 0.091 | 0.00519 | -0.0766 | 17.5337
-1.5 | 0.1594 | 0.0051 | -0.0765 | 31.2549
-1 | 0.2275 | 0.005 | -0.0766 | 45.5
-0.5 | 0.2953 | 0.00495 | -0.0767 | 59.6566
0 | 0.3628 | 0.00495 | -0.0769 | 73.2929
0.5 | 0.4304 | 0.00498 | -0.077 | 86.4257
1 | 0.4978 | 0.00507 | -0.077 | 98.1854
1.5 | 0.5654 | 0.00518 | -0.0771 | 109.1506
2 | 0.6331 | 0.00532 | -0.077 | 119.0038
2.5 | 0.7011 | 0.00548 | -0.0768 | 127.938
3 | 0.7694 | 0.00565 | -0.0765 | 136.177
3.5 | 0.838 | 0.00586 | -0.076 | 143.0034
4 | 0.9068 | 0.00607 | -0.0753 | 149.3904
4.5 | 0.9714 | 0.00617 | -0.0733 | 157.4392
5 | 1.0408 | 0.00676 | -0.0719 | 153.9645
5.5 | 1.1104 | 0.00748 | -0.0701 | 148.4492
6 | 1.1811 | 0.00821 | -0.0679 | 143.8611
6.5 | 1.2532 | 0.00902 | -0.065 | 138.9357
7 | 1.3195 | 0.01102 | -0.0602 | 119.7368
7.5 | 1.3548 | 0.01655 | -0.0518 | 81.861
8 | 1.3533 | 0.02446 | -0.043 | 55.3271
8.5 | 1.3203 | 0.03187 | -0.0348 | 41.4277
9 | 1.2814 | 0.04187 | -0.0363 | 30.6043
9.5 | 1.2473 | 0.0561 | -0.0471 | 22.2335
10 | 1.215 | 0.07169 | -0.058 | 16.948
10.5 | 1.1835 | 0.0863 | -0.0657 | 13.7138
11 | 1.1537 | 0.10013 | -0.0721 | 11.522
11.5 | 1.1277 | 0.11353 | -0.0782 | 9.9331
12 | 1.1061 | 0.12674 | -0.0846 | 8.7273
12.5 | 1.09 | 0.1399 | -0.0912 | 7.7913

## 113. Re 12M Mach 0.00 (1)
BIGFOIL.COM POLAR EXPORT
ag25
AG25 |  |  |  | Cl Max: | 1.094 | at alpha= | 8.5 | deg
JavaFoil+Calcfoil stall+Eppler ext transition |  |  |  | L/D Max: | 110.362 | at alpha= | 7 | deg
Re: | 12000000 |  |  | Cd Min: | 0.00696 | at alpha= | -0.5 | deg
Mach: | 0 |  |  | Cl=0 at alpha= | -2.7845 | deg
|  |  |  | @ Cl=0.1, Cd= | 0.0070978
|  |  |  | @ Cl=0.4, Cd= | 0.0070644
|  |  |  | @ Cl=0.6, Cd= | 0.0074386
alpha (deg) | Cl | Cd | Cm | Cl/Cd
-14 | -0.267 | 0.08899 | -0.034 | -2.997
-13.5 | -0.281 | 0.08401 | -0.034 | -3.346
-13 | -0.296 | 0.07928 | -0.034 | -3.73
-12.5 | -0.31 | 0.07477 | -0.035 | -4.149
-12 | -0.325 | 0.06846 | -0.037 | -4.753
-11.5 | -0.339 | 0.06364 | -0.038 | -5.33
-11 | -0.349 | 0.06251 | -0.036 | -5.586
-10.5 | -0.363 | 0.05369 | -0.04 | -6.769
-10 | -0.38 | 0.04199 | -0.045 | -9.044
-9.5 | -0.422 | 0.01585 | -0.056 | -26.632
-9 | -0.453 | 0.00922 | -0.061 | -49.139
-8.5 | -0.448 | 0.00884 | -0.061 | -50.707
-8 | -0.437 | 0.00861 | -0.061 | -50.754
-7.5 | -0.42 | 0.00843 | -0.061 | -49.805
-7 | -0.396 | 0.00821 | -0.061 | -48.196
-6.5 | -0.366 | 0.00807 | -0.061 | -45.315
-6 | -0.329 | 0.00791 | -0.062 | -41.606
-5.5 | -0.287 | 0.00779 | -0.062 | -36.914
-5 | -0.241 | 0.00767 | -0.062 | -31.415
-4.5 | -0.191 | 0.00757 | -0.062 | -25.189
-4 | -0.137 | 0.00748 | -0.062 | -18.322
-3.5 | -0.082 | 0.00742 | -0.062 | -10.991
-3 | -0.025 | 0.00736 | -0.062 | -3.36
-2.5 | 0.033 | 0.0073 | -0.062 | 4.514
-2 | 0.091 | 0.00711 | -0.063 | 12.823
-1.5 | 0.15 | 0.00703 | -0.063 | 21.279
-1 | 0.208 | 0.00698 | -0.063 | 29.764
-0.5 | 0.266 | 0.00696 | -0.063 | 38.219
0 | 0.324 | 0.00699 | -0.063 | 46.419
0.5 | 0.382 | 0.00704 | -0.063 | 54.355
1 | 0.441 | 0.00712 | -0.063 | 61.846
1.5 | 0.498 | 0.00722 | -0.063 | 69.043
2 | 0.556 | 0.00734 | -0.064 | 75.768
2.5 | 0.614 | 0.00747 | -0.064 | 82.189
3 | 0.671 | 0.00763 | -0.064 | 87.998
3.5 | 0.728 | 0.0078 | -0.064 | 93.294
4 | 0.785 | 0.00802 | -0.064 | 97.866
4.5 | 0.839 | 0.00826 | -0.064 | 101.653
5 | 0.891 | 0.00853 | -0.064 | 104.372
5.5 | 0.939 | 0.00885 | -0.064 | 106.109
6 | 0.983 | 0.00946 | -0.065 | 103.901
6.5 | 1.021 | 0.00961 | -0.065 | 106.286
7 | 1.054 | 0.00955 | -0.065 | 110.362
7.5 | 1.077 | 0.00997 | -0.065 | 108.03
8 | 1.09 | 0.01044 | -0.065 | 104.394
8.5 | 1.094 | 0.01091 | -0.065 | 100.204
9 | 1.088 | 0.01144 | -0.065 | 95.114
9.5 | 1.072 | 0.01202 | -0.065 | 89.226
10 | 1.048 | 0.01272 | -0.066 | 82.438
10.5 | 1.017 | 0.0135 | -0.066 | 75.313
11 | 0.979 | 0.01443 | -0.066 | 67.86
11.5 | 0.929 | 0.0152 | -0.065 | 61.131
12 | 0.876 | 0.01656 | -0.065 | 52.897
12.5 | 0.817 | 0.01886 | -0.064 | 43.302
13 | 0.757 | 0.02228 | -0.063 | 33.968
13.5 | 0.695 | 0.02856 | -0.061 | 24.327

## 114. Re 12M Mach 0.00 (2)
BIGFOIL.COM POLAR EXPORT
ag25
AG25 |  |  |  | Cl Max: | 1.8504 | at alpha= | 16 | deg
XFOIL ncrit=9 |  |  |  | L/D Max: | 148.299 | at alpha= | 5.5 | deg
Re: | 12000000 |  |  | Cd Min: | 0.00479 | at alpha= | 0 | deg
Mach: | 0 |  |  | Cl=0 at alpha= | -2.704 | deg
|  |  |  | @ Cl=0.1, Cd= | 0.0049861
|  |  |  | @ Cl=0.4, Cd= | 0.0048688
|  |  |  | @ Cl=0.6, Cd= | 0.0051749
alpha (deg) | Cl | Cd | Cm | Cl/Cd
-17 | -1.481 | 0.03187 | -0.0602 | -46.47
-16.5 | -1.4548 | 0.02802 | -0.0621 | -51.9201
-16 | -1.4188 | 0.02532 | -0.0629 | -56.0348
-15.5 | -1.3776 | 0.02321 | -0.0632 | -59.3537
-15 | -1.3331 | 0.02147 | -0.0635 | -62.0913
-14.5 | -1.2864 | 0.01995 | -0.0636 | -64.4812
-14 | -1.2377 | 0.0187 | -0.0637 | -66.1872
-13.5 | -1.1882 | 0.01749 | -0.0638 | -67.936
-13 | -1.1371 | 0.01653 | -0.0639 | -68.7901
-12.5 | -1.0854 | 0.0156 | -0.0639 | -69.5769
-12 | -1.0328 | 0.01485 | -0.064 | -69.5488
-11.5 | -0.9796 | 0.01419 | -0.064 | -69.0345
-11 | -0.9263 | 0.0134 | -0.0641 | -69.1269
-10.5 | -0.8723 | 0.01284 | -0.0641 | -67.9361
-10 | -0.8175 | 0.0121 | -0.0644 | -67.562
-9.5 | -0.758 | 0.01148 | -0.0656 | -66.0279
-9 | -0.7053 | 0.0109 | -0.0651 | -64.7064
-8.5 | -0.6521 | 0.01039 | -0.0647 | -62.7623
-7.5 | -0.543 | 0.00964 | -0.0644 | -56.3278
-7 | -0.4883 | 0.00808 | -0.0646 | -60.4332
-6.5 | -0.4325 | 0.00713 | -0.0647 | -60.6592
-6 | -0.3761 | 0.00639 | -0.0648 | -58.8576
-5.5 | -0.3193 | 0.00589 | -0.0649 | -54.2105
-5 | -0.2622 | 0.00547 | -0.065 | -47.9342
-4.5 | -0.2052 | 0.00537 | -0.0652 | -38.2123
-3.5 | -0.091 | 0.00517 | -0.0655 | -17.6015
-3 | -0.0338 | 0.00512 | -0.0656 | -6.6016
-2.5 | 0.0233 | 0.00507 | -0.0658 | 4.5957
-2 | 0.0805 | 0.00501 | -0.066 | 16.0679
-1.5 | 0.1377 | 0.00494 | -0.0662 | 27.8745
-1 | 0.1949 | 0.00487 | -0.0664 | 40.0205
-0.5 | 0.252 | 0.00482 | -0.0667 | 52.2822
0 | 0.3091 | 0.00479 | -0.0669 | 64.5303
0.5 | 0.3661 | 0.00483 | -0.0671 | 75.7971
1.5 | 0.4798 | 0.00496 | -0.0675 | 96.7339
2 | 0.5365 | 0.00506 | -0.0677 | 106.0277
2.5 | 0.593 | 0.00516 | -0.0679 | 114.9225
3 | 0.6494 | 0.00528 | -0.068 | 122.9924
3.5 | 0.7056 | 0.00542 | -0.0682 | 130.1845
4 | 0.7616 | 0.00557 | -0.0683 | 136.7325
4.5 | 0.817 | 0.00577 | -0.0683 | 141.5945
5 | 0.8696 | 0.00588 | -0.0677 | 147.8912
5.5 | 0.9239 | 0.00623 | -0.0675 | 148.2986
6 | 0.9787 | 0.00666 | -0.0673 | 146.952
6.5 | 1.0331 | 0.00713 | -0.0672 | 144.8948
7 | 1.0874 | 0.00755 | -0.067 | 144.0265
7.5 | 1.1414 | 0.008 | -0.0668 | 142.675
8 | 1.1949 | 0.00847 | -0.0666 | 141.0744
8.5 | 1.2479 | 0.00902 | -0.0662 | 138.3481
9 | 1.3009 | 0.0095 | -0.0659 | 136.9368
9.5 | 1.3534 | 0.01 | -0.0656 | 135.34
10 | 1.4054 | 0.01052 | -0.0652 | 133.5932
10.5 | 1.4568 | 0.01108 | -0.0648 | 131.4801
11 | 1.5073 | 0.01172 | -0.0643 | 128.6092
11.5 | 1.5536 | 0.013 | -0.0631 | 119.5077
12.5 | 1.6454 | 0.01521 | -0.0608 | 108.1788
13 | 1.6889 | 0.01644 | -0.0594 | 102.7311
13.5 | 1.7302 | 0.01779 | -0.0577 | 97.2569
14 | 1.7681 | 0.01935 | -0.0557 | 91.3747
14.5 | 1.8029 | 0.021 | -0.0534 | 85.8524
15 | 1.8313 | 0.02299 | -0.0503 | 79.6564
15.5 | 1.8502 | 0.02529 | -0.0461 | 73.1594
16 | 1.8504 | 0.02779 | -0.0396 | 66.5851
16.5 | 1.8474 | 0.03143 | -0.0352 | 58.7782
17 | 1.8414 | 0.03636 | -0.033 | 50.6436
17.5 | 1.8229 | 0.04394 | -0.0334 | 41.4861
18 | 1.7818 | 0.05624 | -0.0378 | 31.6821
18.5 | 1.6918 | 0.07859 | -0.0488 | 21.5269
19 | 1.6354 | 0.09633 | -0.0573 | 16.9771
19.5 | 1.4661 | 0.1376 | -0.0789 | 10.6548
20 | 1.3014 | 0.18591 | -0.1077 | 7.0002

## 115. Re 12M Mach 0.10 (1)
BIGFOIL.COM POLAR EXPORT
ag25
AG25 |  |  |  | Cl Max: | 1.089 | at alpha= | 8 | deg
JavaFoil+Calcfoil stall+Eppler ext transition |  |  |  | L/D Max: | 109.859 | at alpha= | 7 | deg
Re: | 12000000 |  |  | Cd Min: | 0.00698 | at alpha= | -0.5 | deg
Mach: | 0.1 |  |  | Cl=0 at alpha= | -2.7845 | deg
|  |  |  | @ Cl=0.1, Cd= | 0.0071076
|  |  |  | @ Cl=0.4, Cd= | 0.0070644
|  |  |  | @ Cl=0.6, Cd= | 0.0074419
alpha (deg) | Cl | Cd | Cm | Cl/Cd
-14 | -0.23 | 0.08961 | -0.034 | -2.564
-13.5 | -0.246 | 0.08515 | -0.034 | -2.886
-13 | -0.262 | 0.08033 | -0.034 | -3.265
-12.5 | -0.279 | 0.07567 | -0.035 | -3.687
-12 | -0.296 | 0.06963 | -0.036 | -4.255
-11.5 | -0.313 | 0.06492 | -0.037 | -4.815
-11 | -0.328 | 0.06005 | -0.038 | -5.463
-10.5 | -0.344 | 0.05344 | -0.041 | -6.431
-10 | -0.361 | 0.04355 | -0.045 | -8.286
-9.5 | -0.383 | 0.02899 | -0.05 | -13.221
-9 | -0.44 | 0.0094 | -0.061 | -46.8
-8.5 | -0.438 | 0.00897 | -0.061 | -48.859
-8 | -0.43 | 0.00864 | -0.061 | -49.754
-7.5 | -0.415 | 0.00848 | -0.061 | -48.919
-7 | -0.393 | 0.00825 | -0.062 | -47.646
-6.5 | -0.364 | 0.00811 | -0.062 | -44.942
-6 | -0.329 | 0.00794 | -0.062 | -41.443
-5.5 | -0.288 | 0.0078 | -0.062 | -36.9
-5 | -0.242 | 0.0077 | -0.062 | -31.383
-4.5 | -0.191 | 0.00758 | -0.062 | -25.247
-4 | -0.138 | 0.00751 | -0.062 | -18.33
-3.5 | -0.082 | 0.00743 | -0.062 | -11.033
-3 | -0.025 | 0.00738 | -0.063 | -3.367
-2.5 | 0.033 | 0.00732 | -0.063 | 4.524
-2 | 0.092 | 0.00712 | -0.063 | 12.867
-1.5 | 0.15 | 0.00703 | -0.063 | 21.367
-1 | 0.209 | 0.00699 | -0.063 | 29.879
-0.5 | 0.267 | 0.00698 | -0.063 | 38.305
0 | 0.326 | 0.00701 | -0.063 | 46.531
0.5 | 0.384 | 0.00704 | -0.064 | 54.581
1 | 0.443 | 0.00713 | -0.064 | 62.068
1.5 | 0.501 | 0.00723 | -0.064 | 69.27
2 | 0.559 | 0.00735 | -0.064 | 76.05
2.5 | 0.617 | 0.00748 | -0.064 | 82.455
3 | 0.675 | 0.00765 | -0.064 | 88.209
3.5 | 0.732 | 0.00783 | -0.064 | 93.484
4 | 0.788 | 0.00803 | -0.064 | 98.139
4.5 | 0.843 | 0.00829 | -0.065 | 101.76
5 | 0.895 | 0.00858 | -0.065 | 104.365
5.5 | 0.943 | 0.00889 | -0.065 | 106.104
6 | 0.986 | 0.00951 | -0.065 | 103.746
6.5 | 1.025 | 0.00966 | -0.065 | 106.026
7 | 1.057 | 0.00962 | -0.065 | 109.859
7.5 | 1.078 | 0.01005 | -0.065 | 107.286
8 | 1.089 | 0.01053 | -0.065 | 103.392
8.5 | 1.089 | 0.01102 | -0.066 | 98.825
9 | 1.079 | 0.01156 | -0.066 | 93.371
9.5 | 1.059 | 0.01217 | -0.066 | 87.053
10 | 1.03 | 0.01294 | -0.066 | 79.61
10.5 | 0.993 | 0.01374 | -0.066 | 72.245
11 | 0.949 | 0.01478 | -0.066 | 64.187
11.5 | 0.891 | 0.0156 | -0.066 | 57.09
12 | 0.83 | 0.01726 | -0.065 | 48.076
12.5 | 0.763 | 0.02038 | -0.064 | 37.446
13 | 0.698 | 0.02482 | -0.062 | 28.113

## 116. Re 12M Mach 0.10 (2)
BIGFOIL.COM POLAR EXPORT
ag25
AG25 |  |  |  | Cl Max: | 1.8024 | at alpha= | 15 | deg
XFOIL ncrit=9 |  |  |  | L/D Max: | 148.673 | at alpha= | 5 | deg
Re: | 12000000 |  |  | Cd Min: | 0.00479 | at alpha= | 0 | deg
Mach: | 0.1 |  |  | Cl=0 at alpha= | -2.7026 | deg
|  |  |  | @ Cl=0.1, Cd= | 0.0049867
|  |  |  | @ Cl=0.4, Cd= | 0.0048578
|  |  |  | @ Cl=0.6, Cd= | 0.0051774
alpha (deg) | Cl | Cd | Cm | Cl/Cd
-15.5 | -1.3708 | 0.0296 | -0.0637 | -46.3108
-15 | -1.3364 | 0.02599 | -0.0651 | -51.4198
-14.5 | -1.2941 | 0.02346 | -0.0656 | -55.162
-14 | -1.2476 | 0.0215 | -0.0658 | -58.0279
-13.5 | -1.1991 | 0.01976 | -0.0658 | -60.6832
-13 | -1.1484 | 0.01838 | -0.0658 | -62.481
-12.5 | -1.0966 | 0.01712 | -0.0658 | -64.0537
-12 | -1.0436 | 0.0161 | -0.0657 | -64.8199
-11.5 | -0.9897 | 0.01525 | -0.0656 | -64.8984
-11 | -0.9359 | 0.01429 | -0.0655 | -65.4934
-10.5 | -0.8811 | 0.01361 | -0.0654 | -64.7392
-10 | -0.8258 | 0.01276 | -0.0655 | -64.7179
-9.5 | -0.7653 | 0.01205 | -0.0666 | -63.5104
-9 | -0.7118 | 0.01137 | -0.0661 | -62.6033
-8.5 | -0.6582 | 0.01075 | -0.0656 | -61.2279
-8 | -0.6037 | 0.01008 | -0.0653 | -59.8909
-7 | -0.4924 | 0.00853 | -0.0652 | -57.7257
-6.5 | -0.4362 | 0.00735 | -0.0653 | -59.3469
-6 | -0.3793 | 0.0065 | -0.0654 | -58.3538
-5.5 | -0.322 | 0.00595 | -0.0654 | -54.1176
-5 | -0.2643 | 0.00551 | -0.0655 | -47.9673
-4.5 | -0.2069 | 0.00538 | -0.0656 | -38.4572
-4 | -0.1494 | 0.00531 | -0.0657 | -28.1356
-3.5 | -0.0918 | 0.00518 | -0.0659 | -17.722
-3 | -0.0342 | 0.00513 | -0.066 | -6.6667
-2.5 | 0.0233 | 0.00507 | -0.0661 | 4.5957
-2 | 0.0808 | 0.00501 | -0.0663 | 16.1277
-1.5 | 0.1384 | 0.00494 | -0.0665 | 28.0162
-1 | 0.1959 | 0.00487 | -0.0668 | 40.2259
-0.5 | 0.2534 | 0.00482 | -0.067 | 52.5726
0 | 0.3108 | 0.00479 | -0.0672 | 64.8852
0.5 | 0.3682 | 0.00483 | -0.0674 | 76.2319
1 | 0.4254 | 0.00488 | -0.0677 | 87.1721
1.5 | 0.4826 | 0.00496 | -0.0678 | 97.2984
2 | 0.5395 | 0.00507 | -0.068 | 106.4103
2.5 | 0.5965 | 0.00517 | -0.0682 | 115.3772
3 | 0.6532 | 0.00529 | -0.0683 | 123.4783
3.5 | 0.7098 | 0.00544 | -0.0684 | 130.4779
4 | 0.7662 | 0.00559 | -0.0686 | 137.0662
4.5 | 0.822 | 0.00578 | -0.0686 | 142.2145
5 | 0.8742 | 0.00588 | -0.0677 | 148.6735
5.5 | 0.9298 | 0.00626 | -0.0676 | 148.5304
6 | 0.9849 | 0.00671 | -0.0674 | 146.7809
6.5 | 1.0398 | 0.00717 | -0.0672 | 145.0209
7 | 1.0946 | 0.0076 | -0.067 | 144.0263
7.5 | 1.1492 | 0.00806 | -0.0668 | 142.5806
8 | 1.2032 | 0.00857 | -0.0664 | 140.3967
8.5 | 1.2569 | 0.00911 | -0.066 | 137.9693
9 | 1.3105 | 0.0096 | -0.0656 | 136.5104
9.5 | 1.3636 | 0.01011 | -0.0652 | 134.8764
10 | 1.4162 | 0.01066 | -0.0647 | 132.8518
10.5 | 1.4681 | 0.01127 | -0.0641 | 130.2662
11 | 1.5174 | 0.01227 | -0.0631 | 123.6675
11.5 | 1.5646 | 0.0135 | -0.0618 | 115.8963
12 | 1.6104 | 0.01479 | -0.0604 | 108.8844
12.5 | 1.6548 | 0.01613 | -0.0589 | 102.5914
13 | 1.6963 | 0.01767 | -0.057 | 95.9989
13.5 | 1.7344 | 0.01941 | -0.0547 | 89.356
14 | 1.7667 | 0.02152 | -0.0518 | 82.0957
14.5 | 1.7936 | 0.02377 | -0.0483 | 75.4565
15 | 1.8024 | 0.02659 | -0.0426 | 67.7849
15.5 | 1.7905 | 0.03033 | -0.0358 | 59.034
16 | 1.7805 | 0.03536 | -0.0327 | 50.3535
16.5 | 1.7612 | 0.04295 | -0.0328 | 41.0058
17 | 1.73 | 0.05392 | -0.0368 | 32.0846
17.5 | 1.6775 | 0.06992 | -0.0447 | 23.9917
18 | 1.5816 | 0.09487 | -0.0575 | 16.6712
18.5 | 1.4436 | 0.12984 | -0.0756 | 11.1183
19 | 1.3772 | 0.15234 | -0.0876 | 9.0403
19.5 | 1.2768 | 0.18647 | -0.1082 | 6.8472
20 | 1.2441 | 0.206 | -0.1204 | 6.0393

## 117. Re 12M Mach 0.25 (1)
BIGFOIL.COM POLAR EXPORT
ag25
AG25 |  |  |  | Cl Max: | 1.076 | at alpha= | 7.5 | deg
JavaFoil+Calcfoil stall+Eppler ext transition |  |  |  | L/D Max: | 106.717 | at alpha= | 7 | deg
Re: | 12000000 |  |  | Cd Min: | 0.00703 | at alpha= | -0.5 | deg
Mach: | 0.25 |  |  | Cl=0 at alpha= | -2.7881 | deg
|  |  |  | @ Cl=0.1, Cd= | 0.00717
|  |  |  | @ Cl=0.4, Cd= | 0.04403
|  |  |  | @ Cl=0.6, Cd= | 0.04403
alpha (deg) | Cl | Cd | Cm | Cl/Cd
-12.5 | -0.055 | 0.07903 | -0.034 | -0.7
-12 | -0.052 | 0.07593 | -0.033 | -0.691
-11.5 | -0.05 | 0.06953 | -0.035 | -0.716
-11 | -0.066 | 0.06486 | -0.036 | -1.013
-10.5 | -0.146 | 0.06123 | -0.036 | -2.382
-10 | -0.193 | 0.05591 | -0.038 | -3.458
-9.5 | -0.233 | 0.05075 | -0.04 | -4.593
-9 | -0.262 | 0.05093 | -0.038 | -5.151
-8.5 | -0.312 | 0.02314 | -0.054 | -13.479
-8 | -0.367 | 0.00913 | -0.063 | -40.25
-7.5 | -0.374 | 0.00873 | -0.063 | -42.82
-7 | -0.368 | 0.00845 | -0.063 | -43.576
-6.5 | -0.351 | 0.00826 | -0.063 | -42.54
-6 | -0.324 | 0.00808 | -0.064 | -40.119
-5.5 | -0.288 | 0.00793 | -0.064 | -36.331
-5 | -0.244 | 0.00779 | -0.064 | -31.371
-4.5 | -0.195 | 0.00766 | -0.064 | -25.425
-4 | -0.141 | 0.00757 | -0.064 | -18.579
-3.5 | -0.084 | 0.0075 | -0.064 | -11.186
-3 | -0.025 | 0.00743 | -0.064 | -3.431
-2.5 | 0.034 | 0.00738 | -0.064 | 4.605
-2 | 0.094 | 0.00718 | -0.065 | 13.102
-1.5 | 0.154 | 0.00708 | -0.065 | 21.816
-1 | 0.215 | 0.00704 | -0.065 | 30.488
-0.5 | 0.275 | 0.00703 | -0.065 | 39.113
0 | 0.335 | 0.00704 | -0.065 | 47.556
0.5 | 0.395 | 0.0071 | -0.065 | 55.661
1 | 0.455 | 0.00719 | -0.065 | 63.251
1.5 | 0.515 | 0.0073 | -0.066 | 70.503
2 | 0.574 | 0.00743 | -0.066 | 77.335
2.5 | 0.634 | 0.00757 | -0.066 | 83.748
3 | 0.693 | 0.00774 | -0.066 | 89.567
3.5 | 0.752 | 0.00794 | -0.066 | 94.623
4 | 0.81 | 0.00817 | -0.066 | 99.094
4.5 | 0.866 | 0.00847 | -0.066 | 102.283
5 | 0.918 | 0.00876 | -0.066 | 104.825
5.5 | 0.965 | 0.00912 | -0.067 | 105.813
6 | 1.007 | 0.00974 | -0.067 | 103.368
6.5 | 1.041 | 0.00996 | -0.067 | 104.462
7 | 1.066 | 0.00999 | -0.067 | 106.717
7.5 | 1.076 | 0.01051 | -0.067 | 102.376
8 | 1.069 | 0.01107 | -0.067 | 96.611
8.5 | 1.045 | 0.01167 | -0.067 | 89.613
9 | 1.004 | 0.01235 | -0.067 | 81.249
9.5 | 0.944 | 0.01313 | -0.068 | 71.918
10 | 0.868 | 0.01427 | -0.068 | 60.871
10.5 | 0.771 | 0.01526 | -0.067 | 50.54
11 | 0.663 | 0.01683 | -0.067 | 39.367
11.5 | 0.541 | 0.02041 | -0.065 | 26.521
12 | 0.41 | 0.02986 | -0.062 | 13.738
12.5 | 0.277 | 0.04403 | -0.058 | 6.288

## 118. Re 12M Mach 0.25 (2)
BIGFOIL.COM POLAR EXPORT
ag25
AG25 |  |  |  | Cl Max: | 1.6657 | at alpha= | 12.5 | deg
XFOIL ncrit=9 |  |  |  | L/D Max: | 151.221 | at alpha= | 5 | deg
Re: | 12000000 |  |  | Cd Min: | 0.00481 | at alpha= | 0 | deg
Mach: | 0.25 |  |  | Cl=0 at alpha= | -2.6943 | deg
|  |  |  | @ Cl=0.1, Cd= | 0.0050056
|  |  |  | @ Cl=0.4, Cd= | 0.0048638
|  |  |  | @ Cl=0.6, Cd= | 0.0051909
alpha (deg) | Cl | Cd | Cm | Cl/Cd
-20 | -0.8301 | 0.26816 | 0.0855 | -3.0955
-19.5 | -0.8116 | 0.26101 | 0.081 | -3.1095
-19 | -0.7931 | 0.25374 | 0.0767 | -3.1256
-18.5 | -0.775 | 0.24627 | 0.0723 | -3.147
-18 | -0.7581 | 0.23827 | 0.0679 | -3.1817
-17.5 | -0.7413 | 0.22951 | 0.0636 | -3.2299
-17 | -0.7244 | 0.22161 | 0.0596 | -3.2688
-16.5 | -0.7065 | 0.21513 | 0.0558 | -3.2841
-16 | -0.6889 | 0.20848 | 0.0521 | -3.3044
-15.5 | -0.6716 | 0.20171 | 0.0485 | -3.3295
-15 | -0.6542 | 0.19472 | 0.0451 | -3.3597
-14.5 | -0.6383 | 0.18738 | 0.0417 | -3.4064
-14 | -0.6229 | 0.17987 | 0.0384 | -3.4631
-13.5 | -0.6086 | 0.17232 | 0.0351 | -3.5318
-13 | -0.5953 | 0.16473 | 0.032 | -3.6138
-12.5 | -0.5826 | 0.15697 | 0.0289 | -3.7115
-12 | -0.5711 | 0.14924 | 0.026 | -3.8267
-11.5 | -0.6024 | 0.1277 | 0.0191 | -4.7173
-11 | -0.594 | 0.11997 | 0.0159 | -4.9512
-10.5 | -0.5867 | 0.11203 | 0.0125 | -5.237
-10 | -0.5789 | 0.10432 | 0.0089 | -5.5493
-9.5 | -0.5723 | 0.09635 | 0.005 | -5.9398
-9 | -0.5678 | 0.08801 | 0.0004 | -6.4515
-8.5 | -0.5668 | 0.07899 | -0.0053 | -7.1756
-8 | -0.6287 | 0.01562 | -0.0688 | -40.2497
-7.5 | -0.5734 | 0.01268 | -0.069 | -45.2208
-7 | -0.5152 | 0.01098 | -0.0688 | -46.9217
-6.5 | -0.4565 | 0.00929 | -0.0686 | -49.1389
-6 | -0.3974 | 0.00724 | -0.0685 | -54.8895
-5.5 | -0.3372 | 0.00632 | -0.0684 | -53.3544
-5 | -0.2767 | 0.00575 | -0.0682 | -48.1217
-4.5 | -0.2163 | 0.00544 | -0.0681 | -39.761
-4 | -0.1563 | 0.00535 | -0.068 | -29.215
-3.5 | -0.0963 | 0.00525 | -0.068 | -18.3429
-3 | -0.0365 | 0.00516 | -0.068 | -7.0736
-2.5 | 0.0232 | 0.00509 | -0.0681 | 4.558
-2 | 0.0828 | 0.00502 | -0.0682 | 16.494
-1.5 | 0.1423 | 0.00497 | -0.0684 | 28.6318
-1 | 0.2017 | 0.00488 | -0.0686 | 41.332
-0.5 | 0.2611 | 0.00484 | -0.0688 | 53.9463
0 | 0.3204 | 0.00481 | -0.069 | 66.6112
0.5 | 0.3796 | 0.00485 | -0.0692 | 78.268
1 | 0.4387 | 0.00489 | -0.0694 | 89.7137
1.5 | 0.4977 | 0.00499 | -0.0696 | 99.7395
2 | 0.5566 | 0.00511 | -0.0697 | 108.9237
2.5 | 0.6156 | 0.00522 | -0.0698 | 117.931
3 | 0.6744 | 0.00535 | -0.0699 | 126.0561
3.5 | 0.7331 | 0.00551 | -0.0699 | 133.049
4 | 0.7916 | 0.00568 | -0.0699 | 139.3662
4.5 | 0.8498 | 0.00586 | -0.0698 | 145.0171
5 | 0.9043 | 0.00598 | -0.0688 | 151.2207
5.5 | 0.9623 | 0.00641 | -0.0684 | 150.1248
6 | 1.0199 | 0.00693 | -0.068 | 147.1717
6.5 | 1.0775 | 0.00744 | -0.0675 | 144.8253
7 | 1.1353 | 0.00793 | -0.0669 | 143.1652
7.5 | 1.1929 | 0.00844 | -0.0662 | 141.3389
8 | 1.25 | 0.00905 | -0.0654 | 138.1215
8.5 | 1.3074 | 0.0096 | -0.0645 | 136.1875
9 | 1.3644 | 0.0102 | -0.0635 | 133.7647
9.5 | 1.4207 | 0.01091 | -0.0624 | 130.22
10 | 1.4756 | 0.01184 | -0.0609 | 124.6284
10.5 | 1.5283 | 0.01308 | -0.0591 | 116.8425
11 | 1.5777 | 0.0147 | -0.0567 | 107.3265
11.5 | 1.6211 | 0.01694 | -0.0536 | 95.6966
12 | 1.6543 | 0.02007 | -0.0494 | 82.4265
12.5 | 1.6657 | 0.02476 | -0.0433 | 67.2738
13 | 1.6455 | 0.02988 | -0.0345 | 55.0703
13.5 | 1.612 | 0.03697 | -0.0301 | 43.6029
14 | 1.5753 | 0.0479 | -0.0332 | 32.8873
14.5 | 1.5407 | 0.06145 | -0.041 | 25.0724
15 | 1.4985 | 0.07753 | -0.0503 | 19.328
15.5 | 1.455 | 0.0938 | -0.0585 | 15.5117
16 | 1.4104 | 0.11011 | -0.0662 | 12.809
16.5 | 1.3631 | 0.12727 | -0.0745 | 10.7103
17 | 1.3172 | 0.14496 | -0.0837 | 9.0866
17.5 | 1.2727 | 0.16371 | -0.0943 | 7.7741

## 119. Re 12M Mach 0.50 (1)
BIGFOIL.COM POLAR EXPORT
ag25
AG25 |  |  |  | Cl Max: | 1.215 | at alpha= | 20 | deg
JavaFoil+Calcfoil stall+Eppler ext transition |  |  |  | L/D Max: | 103.911 | at alpha= | 4.5 | deg
Re: | 12000000 |  |  | Cd Min: | 0.00723 | at alpha= | -1 | deg
Mach: | 0.5 |  |  | Cl=0 at alpha= | -2.7879 | deg
|  |  |  | @ Cl=0.1, Cd= | 0.0074142
|  |  |  | @ Cl=0.4, Cd= | 0.007291
|  |  |  | @ Cl=0.6, Cd= | 0.0076672
alpha (deg) | Cl | Cd | Cm | Cl/Cd
-20 | -0.923 | 0.15191 | -0.041 | -6.074
-19.5 | -0.897 | 0.14351 | -0.041 | -6.253
-19 | -0.873 | 0.13731 | -0.041 | -6.356
-18.5 | -0.845 | 0.1324 | -0.041 | -6.384
-18 | -0.817 | 0.12895 | -0.039 | -6.333
-17.5 | -0.792 | 0.11981 | -0.04 | -6.609
-17 | -0.766 | 0.11286 | -0.04 | -6.788
-16.5 | -0.739 | 0.11706 | -0.04 | -6.311
-16 | -0.712 | 0.1117 | -0.04 | -6.373
-15.5 | -0.685 | 0.10501 | -0.039 | -6.526
-15 | -0.661 | 0.09647 | -0.041 | -6.847
-14.5 | -0.637 | 0.08723 | -0.043 | -7.308
-14 | -0.604 | 0.09865 | -0.038 | -6.121
-13.5 | -0.578 | 0.09139 | -0.038 | -6.321
-13 | -0.553 | 0.08203 | -0.04 | -6.743
-12.5 | -0.53 | 0.07311 | -0.043 | -7.251
-12 | -0.511 | 0.06089 | -0.048 | -8.396
-11.5 | -0.469 | 0.07978 | -0.035 | -5.878
-11 | -0.445 | 0.06912 | -0.039 | -6.432
-10.5 | -0.422 | 0.05942 | -0.044 | -7.107
-10 | -0.408 | 0.04362 | -0.052 | -9.355
-9.5 | -0.363 | 0.05956 | -0.038 | -6.101
-9 | -0.338 | 0.05444 | -0.04 | -6.201
-8.5 | -0.33 | 0.03176 | -0.056 | -10.399
-8 | -0.349 | 0.00952 | -0.07 | -36.642
-7.5 | -0.26 | 0.04175 | -0.046 | -6.227
-7 | -0.282 | 0.00912 | -0.071 | -30.934
-6.5 | -0.249 | 0.00894 | -0.071 | -27.823
-6 | -0.215 | 0.00865 | -0.071 | -24.905
-5.5 | -0.182 | 0.00849 | -0.071 | -21.434
-5 | -0.148 | 0.00826 | -0.071 | -17.978
-4.5 | -0.191 | 0.00809 | -0.071 | -23.663
-4 | -0.149 | 0.00794 | -0.072 | -18.782
-3.5 | -0.092 | 0.00781 | -0.072 | -11.721
-3 | -0.028 | 0.00767 | -0.072 | -3.676
-2.5 | 0.038 | 0.00759 | -0.072 | 4.984
-2 | 0.105 | 0.0074 | -0.072 | 14.18
-1.5 | 0.173 | 0.00728 | -0.072 | 23.706
-1 | 0.24 | 0.00723 | -0.073 | 33.185
-0.5 | 0.307 | 0.00723 | -0.073 | 42.494
0 | 0.374 | 0.00726 | -0.073 | 51.551
0.5 | 0.441 | 0.00734 | -0.073 | 60.115
1 | 0.508 | 0.00745 | -0.073 | 68.265
1.5 | 0.575 | 0.0076 | -0.073 | 75.653
2 | 0.642 | 0.00778 | -0.073 | 82.494
2.5 | 0.708 | 0.00797 | -0.074 | 88.792
3 | 0.773 | 0.00821 | -0.074 | 94.176
3.5 | 0.838 | 0.0085 | -0.074 | 98.654
4 | 0.902 | 0.00884 | -0.074 | 102.082
4.5 | 0.962 | 0.00926 | -0.074 | 103.911
5 | 1.012 | 0.00977 | -0.074 | 103.578
5.5 | 1.045 | 0.01071 | -0.074 | 97.647
6 | 1.048 | 0.01117 | -0.075 | 93.788
6.5 | 0.958 | 0.01153 | -0.075 | 83.133
7 | 0.652 | 0.01254 | -0.075 | 51.997
7.5 | 0.685 | 0.01362 | -0.075 | 50.31
8 | 0.718 | 0.01488 | -0.075 | 48.257
8.5 | 0.739 | 0.01615 | -0.074 | 45.775
9 | 0.77 | 0.01657 | -0.074 | 46.493
9.5 | 0.685 | 0.05222 | -0.055 | 13.127
10 | 0.806 | 0.02203 | -0.071 | 36.584
10.5 | 0.718 | 0.07141 | -0.045 | 10.048
11 | 0.84 | 0.0301 | -0.069 | 27.917
11.5 | 0.784 | 0.07002 | -0.052 | 11.198
12 | 0.895 | 0.03327 | -0.068 | 26.892
12.5 | 0.861 | 0.06247 | -0.058 | 13.776
13 | 0.863 | 0.08176 | -0.052 | 10.555
13.5 | 0.914 | 0.06714 | -0.059 | 13.615
14 | 0.908 | 0.09187 | -0.049 | 9.885
14.5 | 0.944 | 0.09142 | -0.053 | 10.33
15 | 0.96 | 0.10577 | -0.05 | 9.078
15.5 | 0.985 | 0.10527 | -0.049 | 9.357
16 | 1.017 | 0.10926 | -0.052 | 9.312
16.5 | 1.042 | 0.11773 | -0.051 | 8.848
17 | 1.056 | 0.137 | -0.047 | 7.71
17.5 | 1.085 | 0.14058 | -0.049 | 7.718
18 | 1.114 | 0.14389 | -0.05 | 7.739
18.5 | 1.134 | 0.16021 | -0.049 | 7.08
19 | 1.162 | 0.16378 | -0.05 | 7.093
19.5 | 1.188 | 0.17358 | -0.05 | 6.844
20 | 1.215 | 0.1808 | -0.051 | 6.719

## 120. Re 12M Mach 0.50 (2)
BIGFOIL.COM POLAR EXPORT
ag25
AG25 |  |  |  | Cl Max: | 1.3259 | at alpha= | 8.5 | deg
XFOIL ncrit=9 |  |  |  | L/D Max: | 157.685 | at alpha= | 5 | deg
Re: | 12000000 |  |  | Cd Min: | 0.0049 | at alpha= | 0 | deg
Mach: | 0.5 |  |  | Cl=0 at alpha= | -99 | deg
|  |  |  | @ Cl=0.1, Cd= | 0.0049
|  |  |  | @ Cl=0.4, Cd= | 0.0049219
|  |  |  | @ Cl=0.6, Cd= | 0.0051904
alpha (deg) | Cl | Cd | Cm | Cl/Cd
0 | 0.363 | 0.0049 | -0.0769 | 74.0816
0.5 | 0.4306 | 0.00494 | -0.077 | 87.166
1 | 0.4982 | 0.00502 | -0.0771 | 99.243
1.5 | 0.5659 | 0.00512 | -0.0771 | 110.5273
2 | 0.6337 | 0.00526 | -0.077 | 120.4753
2.5 | 0.7016 | 0.00543 | -0.0768 | 129.2081
3 | 0.77 | 0.00562 | -0.0765 | 137.0107
3.5 | 0.8387 | 0.00583 | -0.076 | 143.8593
4 | 0.9078 | 0.00606 | -0.0754 | 149.802
4.5 | 0.9771 | 0.00634 | -0.0744 | 154.1167
5 | 1.0423 | 0.00661 | -0.0721 | 157.6853
5.5 | 1.1123 | 0.00727 | -0.0703 | 152.9986
6 | 1.1834 | 0.00797 | -0.0681 | 148.4818
6.5 | 1.2562 | 0.0087 | -0.0654 | 144.3908
7 | 1.3232 | 0.01064 | -0.0606 | 124.3609
8.5 | 1.3259 | 0.03149 | -0.0349 | 42.1054
9 | 1.2867 | 0.04127 | -0.0359 | 31.1776
9.5 | 1.2526 | 0.05536 | -0.0465 | 22.6264
10 | 1.2205 | 0.07095 | -0.0576 | 17.2023
10.5 | 1.1892 | 0.08557 | -0.0654 | 13.8974
11 | 1.1595 | 0.09937 | -0.0717 | 11.6685
11.5 | 1.1335 | 0.1127 | -0.0778 | 10.0577
12 | 1.1117 | 0.12585 | -0.084 | 8.8335
12.5 | 1.0948 | 0.13905 | -0.0907 | 7.8734
13 | 1.0815 | 0.15267 | -0.098 | 7.0839
13.5 | 1.0738 | 0.16606 | -0.1052 | 6.4663

## 121. Re 14M Mach 0.00 (1)
BIGFOIL.COM POLAR EXPORT
ag25
AG25 |  |  |  | Cl Max: | 1.094 | at alpha= | 8.5 | deg
JavaFoil+Calcfoil stall+Eppler ext transition |  |  |  | L/D Max: | 107.273 | at alpha= | 7 | deg
Re: | 14000000 |  |  | Cd Min: | 0.00696 | at alpha= | -0.5 | deg
Mach: | 0 |  |  | Cl=0 at alpha= | -2.7845 | deg
|  |  |  | @ Cl=0.1, Cd= | 0.0070678
|  |  |  | @ Cl=0.4, Cd= | 0.0070414
|  |  |  | @ Cl=0.6, Cd= | 0.0074062
alpha (deg) | Cl | Cd | Cm | Cl/Cd
-14.5 | -0.253 | 0.09117 | -0.035 | -2.779
-14 | -0.267 | 0.08795 | -0.034 | -3.036
-13.5 | -0.282 | 0.08297 | -0.035 | -3.393
-13 | -0.296 | 0.07824 | -0.035 | -3.785
-12.5 | -0.311 | 0.0735 | -0.036 | -4.228
-12 | -0.326 | 0.06665 | -0.038 | -4.897
-11.5 | -0.341 | 0.06137 | -0.039 | -5.551
-11 | -0.35 | 0.06075 | -0.038 | -5.769
-10.5 | -0.367 | 0.04934 | -0.043 | -7.445
-10 | -0.391 | 0.03251 | -0.049 | -12.021
-9.5 | -0.453 | 0.00978 | -0.061 | -46.324
-9 | -0.453 | 0.00906 | -0.061 | -49.998
-8.5 | -0.448 | 0.00876 | -0.061 | -51.175
-8 | -0.437 | 0.00852 | -0.061 | -51.287
-7.5 | -0.42 | 0.00836 | -0.061 | -50.173
-7 | -0.396 | 0.00814 | -0.061 | -48.603
-6.5 | -0.366 | 0.00801 | -0.061 | -45.635
-6 | -0.329 | 0.00786 | -0.062 | -41.902
-5.5 | -0.287 | 0.00773 | -0.062 | -37.191
-5 | -0.241 | 0.00761 | -0.062 | -31.649
-4.5 | -0.191 | 0.00751 | -0.062 | -25.373
-4 | -0.137 | 0.00743 | -0.062 | -18.454
-3.5 | -0.082 | 0.00736 | -0.062 | -11.083
-3 | -0.025 | 0.0073 | -0.062 | -3.386
-2.5 | 0.033 | 0.00725 | -0.062 | 4.546
-2 | 0.091 | 0.00708 | -0.063 | 12.865
-1.5 | 0.15 | 0.007 | -0.063 | 21.372
-1 | 0.208 | 0.00697 | -0.063 | 29.835
-0.5 | 0.266 | 0.00696 | -0.063 | 38.241
0 | 0.324 | 0.00696 | -0.063 | 46.581
0.5 | 0.382 | 0.00702 | -0.063 | 54.48
1 | 0.441 | 0.00709 | -0.063 | 62.152
1.5 | 0.498 | 0.00719 | -0.063 | 69.281
2 | 0.556 | 0.0073 | -0.064 | 76.154
2.5 | 0.614 | 0.00744 | -0.064 | 82.532
3 | 0.671 | 0.00758 | -0.064 | 88.498
3.5 | 0.728 | 0.00777 | -0.064 | 93.752
4 | 0.785 | 0.00797 | -0.064 | 98.436
4.5 | 0.839 | 0.00821 | -0.064 | 102.192
5 | 0.891 | 0.00849 | -0.064 | 104.874
5.5 | 0.939 | 0.00881 | -0.064 | 106.544
6 | 0.983 | 0.00939 | -0.065 | 104.61
6.5 | 1.021 | 0.00968 | -0.065 | 105.551
7 | 1.054 | 0.00983 | -0.065 | 107.273
7.5 | 1.077 | 0.01008 | -0.065 | 106.891
8 | 1.09 | 0.0102 | -0.065 | 106.835
8.5 | 1.094 | 0.01066 | -0.065 | 102.563
9 | 1.088 | 0.01116 | -0.065 | 97.441
9.5 | 1.072 | 0.01172 | -0.065 | 91.458
10 | 1.048 | 0.01242 | -0.066 | 84.376
10.5 | 1.017 | 0.01318 | -0.066 | 77.164
11 | 0.979 | 0.01405 | -0.066 | 69.69
11.5 | 0.931 | 0.01344 | -0.066 | 69.281
12 | 0.879 | 0.01594 | -0.065 | 55.13
12.5 | 0.821 | 0.01785 | -0.064 | 45.993
13 | 0.76 | 0.02133 | -0.063 | 35.614
13.5 | 0.697 | 0.02746 | -0.061 | 25.372

## 122. Re 14M Mach 0.00 (2)
BIGFOIL.COM POLAR EXPORT
ag25
AG25 |  |  |  | Cl Max: | 1.9152 | at alpha= | 17 | deg
XFOIL ncrit=9 |  |  |  | L/D Max: | 151.855 | at alpha= | 5.5 | deg
Re: | 14000000 |  |  | Cd Min: | 0.00478 | at alpha= | 0 | deg
Mach: | 0 |  |  | Cl=0 at alpha= | -2.7028 | deg
|  |  |  | @ Cl=0.1, Cd= | 0.0049494
|  |  |  | @ Cl=0.4, Cd= | 0.0048438
|  |  |  | @ Cl=0.6, Cd= | 0.0051644
alpha (deg) | Cl | Cd | Cm | Cl/Cd
-5 | -0.2624 | 0.0054 | -0.0651 | -48.5926
-4.5 | -0.2054 | 0.0053 | -0.0652 | -38.7547
-3.5 | -0.0911 | 0.00513 | -0.0655 | -17.7583
-3 | -0.034 | 0.00508 | -0.0657 | -6.6929
-2.5 | 0.0232 | 0.00503 | -0.0658 | 4.6123
-2 | 0.0804 | 0.00497 | -0.066 | 16.1771
-1.5 | 0.1376 | 0.00491 | -0.0662 | 28.0244
-1 | 0.1948 | 0.00486 | -0.0665 | 40.0823
-0.5 | 0.252 | 0.0048 | -0.0667 | 52.5
0 | 0.3092 | 0.00478 | -0.0669 | 64.6862
0.5 | 0.3662 | 0.00482 | -0.0671 | 75.9751
1 | 0.4231 | 0.00486 | -0.0673 | 87.0576
1.5 | 0.48 | 0.00494 | -0.0675 | 97.166
2 | 0.5366 | 0.00505 | -0.0677 | 106.2574
2.5 | 0.5932 | 0.00515 | -0.0679 | 115.1845
3 | 0.6497 | 0.00527 | -0.068 | 123.2827
3.5 | 0.706 | 0.0054 | -0.0682 | 130.7407
4 | 0.762 | 0.00557 | -0.0683 | 136.8043
4.5 | 0.8176 | 0.00578 | -0.0684 | 141.4533
5 | 0.8726 | 0.00605 | -0.0684 | 144.2314
5.5 | 0.9248 | 0.00609 | -0.0676 | 151.8555
6 | 0.9795 | 0.00655 | -0.0675 | 149.542
6.5 | 1.0342 | 0.00695 | -0.0674 | 148.8058
7 | 1.0885 | 0.00737 | -0.0672 | 147.6934
7.5 | 1.1427 | 0.00779 | -0.067 | 146.6881
8 | 1.1962 | 0.0083 | -0.0667 | 144.1205
9.5 | 1.3554 | 0.00969 | -0.0659 | 139.8762
10 | 1.4076 | 0.0102 | -0.0656 | 138
10.5 | 1.4591 | 0.01075 | -0.0652 | 135.7302
11 | 1.5096 | 0.01141 | -0.0646 | 132.305
11.5 | 1.557 | 0.01252 | -0.0636 | 124.361
12 | 1.6051 | 0.01337 | -0.0627 | 120.0524
12.5 | 1.652 | 0.01431 | -0.0617 | 115.4437
13 | 1.6973 | 0.01535 | -0.0606 | 110.5733
13.5 | 1.7409 | 0.01647 | -0.0592 | 105.7013
14 | 1.7822 | 0.01773 | -0.0576 | 100.5189
14.5 | 1.821 | 0.01909 | -0.0557 | 95.3903
15 | 1.856 | 0.02064 | -0.0534 | 89.9225
15.5 | 1.8862 | 0.02238 | -0.0505 | 84.2806
16 | 1.9103 | 0.02424 | -0.0469 | 78.8078
16.5 | 1.9142 | 0.02641 | -0.0405 | 72.4801
17 | 1.9152 | 0.02947 | -0.0358 | 64.9881
17.5 | 1.9116 | 0.03382 | -0.0329 | 56.5228
18 | 1.8966 | 0.04042 | -0.0322 | 46.9223
18.5 | 1.8648 | 0.05051 | -0.0346 | 36.9194
19 | 1.8418 | 0.06049 | -0.0383 | 30.448
19.5 | 1.7637 | 0.08048 | -0.0477 | 21.9148
20 | 1.6351 | 0.11113 | -0.0631 | 14.7134

## 123. Re 14M Mach 0.10 (1)
BIGFOIL.COM POLAR EXPORT
ag25
AG25 |  |  |  | Cl Max: | 1.089 | at alpha= | 8 | deg
JavaFoil+Calcfoil stall+Eppler ext transition |  |  |  | L/D Max: | 109.76 | at alpha= | 7.5 | deg
Re: | 14000000 |  |  | Cd Min: | 0.00697 | at alpha= | -1 | deg
Mach: | 0.1 |  |  | Cl=0 at alpha= | -2.7845 | deg
|  |  |  | @ Cl=0.1, Cd= | 0.0070776
|  |  |  | @ Cl=0.4, Cd= | 0.007049
|  |  |  | @ Cl=0.6, Cd= | 0.007416
alpha (deg) | Cl | Cd | Cm | Cl/Cd
-14 | -0.23 | 0.08924 | -0.034 | -2.576
-13.5 | -0.246 | 0.0842 | -0.034 | -2.922
-13 | -0.263 | 0.07935 | -0.035 | -3.31
-12.5 | -0.279 | 0.07464 | -0.035 | -3.743
-12 | -0.297 | 0.0681 | -0.037 | -4.362
-11.5 | -0.314 | 0.06306 | -0.038 | -4.975
-11 | -0.328 | 0.05988 | -0.038 | -5.481
-10.5 | -0.345 | 0.05223 | -0.041 | -6.599
-10 | -0.37 | 0.03509 | -0.048 | -10.541
-9.5 | -0.407 | 0.01547 | -0.056 | -26.337
-9 | -0.44 | 0.00917 | -0.061 | -47.987
-8.5 | -0.438 | 0.00887 | -0.061 | -49.391
-8 | -0.43 | 0.00856 | -0.061 | -50.214
-7.5 | -0.415 | 0.0084 | -0.061 | -49.407
-7 | -0.393 | 0.00816 | -0.062 | -48.145
-6.5 | -0.364 | 0.00804 | -0.062 | -45.285
-6 | -0.329 | 0.00788 | -0.062 | -41.74
-5.5 | -0.288 | 0.00774 | -0.062 | -37.177
-5 | -0.242 | 0.00762 | -0.062 | -31.685
-4.5 | -0.191 | 0.00752 | -0.062 | -25.432
-4 | -0.138 | 0.00745 | -0.062 | -18.463
-3.5 | -0.082 | 0.00736 | -0.062 | -11.124
-3 | -0.025 | 0.00731 | -0.063 | -3.4
-2.5 | 0.033 | 0.00727 | -0.063 | 4.556
-2 | 0.092 | 0.00709 | -0.063 | 12.918
-1.5 | 0.15 | 0.007 | -0.063 | 21.46
-1 | 0.209 | 0.00697 | -0.063 | 29.961
-0.5 | 0.267 | 0.00697 | -0.063 | 38.396
0 | 0.326 | 0.00698 | -0.063 | 46.692
0.5 | 0.384 | 0.00703 | -0.064 | 54.694
1 | 0.443 | 0.0071 | -0.064 | 62.367
1.5 | 0.501 | 0.00721 | -0.064 | 69.516
2 | 0.559 | 0.00731 | -0.064 | 76.428
2.5 | 0.617 | 0.00746 | -0.064 | 82.745
3 | 0.675 | 0.0076 | -0.064 | 88.755
3.5 | 0.732 | 0.00779 | -0.064 | 93.975
4 | 0.788 | 0.008 | -0.064 | 98.605
4.5 | 0.843 | 0.00824 | -0.065 | 102.318
5 | 0.895 | 0.00853 | -0.065 | 104.958
5.5 | 0.943 | 0.00885 | -0.065 | 106.509
6 | 0.986 | 0.00944 | -0.065 | 104.492
6.5 | 1.025 | 0.00973 | -0.065 | 105.314
7 | 1.057 | 0.00988 | -0.065 | 106.975
7.5 | 1.078 | 0.00982 | -0.065 | 109.76
8 | 1.089 | 0.01029 | -0.065 | 105.783
8.5 | 1.089 | 0.01076 | -0.066 | 101.193
9 | 1.079 | 0.01128 | -0.066 | 95.67
9.5 | 1.059 | 0.01187 | -0.066 | 89.252
10 | 1.03 | 0.0126 | -0.066 | 81.747
10.5 | 0.993 | 0.01341 | -0.066 | 74.04
11 | 0.949 | 0.01438 | -0.066 | 65.992
11.5 | 0.893 | 0.0151 | -0.066 | 59.131
12 | 0.833 | 0.01653 | -0.065 | 50.409
12.5 | 0.768 | 0.01907 | -0.064 | 40.26
13 | 0.7 | 0.02365 | -0.063 | 29.615

## 124. Re 14M Mach 0.10 (2)
BIGFOIL.COM POLAR EXPORT
ag25
AG25 |  |  |  | Cl Max: | 1.8549 | at alpha= | 15.5 | deg
XFOIL ncrit=9 |  |  |  | L/D Max: | 152.075 | at alpha= | 5.5 | deg
Re: | 14000000 |  |  | Cd Min: | 0.00478 | at alpha= | 0 | deg
Mach: | 0.1 |  |  | Cl=0 at alpha= | -2.7014 | deg
|  |  |  | @ Cl=0.1, Cd= | 0.0049565
|  |  |  | @ Cl=0.4, Cd= | 0.0048477
|  |  |  | @ Cl=0.6, Cd= | 0.005157
alpha (deg) | Cl | Cd | Cm | Cl/Cd
-15.5 | -1.3929 | 0.02551 | -0.066 | -54.6021
-15 | -1.3538 | 0.02242 | -0.0666 | -60.3836
-14.5 | -1.3081 | 0.02029 | -0.0667 | -64.4702
-14 | -1.259 | 0.01868 | -0.0666 | -67.3983
-13.5 | -1.2085 | 0.01722 | -0.0665 | -70.18
-13 | -1.1564 | 0.01602 | -0.0664 | -72.1848
-12.5 | -1.1035 | 0.01491 | -0.0663 | -74.0107
-12 | -1.0496 | 0.01401 | -0.0661 | -74.9179
-11.5 | -0.995 | 0.01322 | -0.066 | -75.2648
-11 | -0.9404 | 0.01239 | -0.0659 | -75.8999
-10.5 | -0.885 | 0.01177 | -0.0658 | -75.1912
-10 | -0.8247 | 0.01103 | -0.0668 | -74.7688
-9.5 | -0.77 | 0.01043 | -0.0665 | -73.8255
-9 | -0.7166 | 0.00989 | -0.0658 | -72.457
-8.5 | -0.6617 | 0.0094 | -0.0654 | -70.3936
-8 | -0.6062 | 0.00879 | -0.0653 | -68.9647
-7.5 | -0.5502 | 0.00809 | -0.0652 | -68.0099
-7 | -0.4936 | 0.00759 | -0.0652 | -65.0329
-6.5 | -0.4368 | 0.00685 | -0.0653 | -63.7664
-4.5 | -0.2071 | 0.00531 | -0.0656 | -39.0019
-3.5 | -0.0919 | 0.00514 | -0.0659 | -17.8794
-3 | -0.0344 | 0.00509 | -0.066 | -6.7583
-2.5 | 0.0232 | 0.00503 | -0.0662 | 4.6123
-2 | 0.0807 | 0.00498 | -0.0664 | 16.2048
-1.5 | 0.1383 | 0.00491 | -0.0666 | 28.167
-1 | 0.1959 | 0.00486 | -0.0668 | 40.3086
-0.5 | 0.2534 | 0.0048 | -0.067 | 52.7917
0 | 0.3109 | 0.00478 | -0.0673 | 65.0418
0.5 | 0.3682 | 0.00482 | -0.0675 | 76.39
1 | 0.4255 | 0.00487 | -0.0677 | 87.3717
1.5 | 0.4827 | 0.00494 | -0.0679 | 97.7126
2 | 0.5397 | 0.00505 | -0.068 | 106.8713
2.5 | 0.5967 | 0.00515 | -0.0682 | 115.8641
3 | 0.6535 | 0.00527 | -0.0683 | 124.0038
3.5 | 0.7102 | 0.00541 | -0.0685 | 131.2754
4 | 0.7666 | 0.00559 | -0.0686 | 137.1377
4.5 | 0.8226 | 0.0058 | -0.0686 | 141.8276
5 | 0.878 | 0.00607 | -0.0686 | 144.6458
5.5 | 0.9307 | 0.00612 | -0.0678 | 152.0752
6 | 0.9858 | 0.00658 | -0.0676 | 149.8176
6.5 | 1.041 | 0.00699 | -0.0674 | 148.927
7 | 1.0958 | 0.00743 | -0.0672 | 147.4832
7.5 | 1.1505 | 0.00785 | -0.067 | 146.5605
8 | 1.2046 | 0.00838 | -0.0666 | 143.747
9 | 1.3124 | 0.0093 | -0.0659 | 141.1183
9.5 | 1.3657 | 0.0098 | -0.0655 | 139.3571
10 | 1.4185 | 0.01033 | -0.0651 | 137.3185
10.5 | 1.4705 | 0.01095 | -0.0645 | 134.2922
11.5 | 1.5687 | 0.01293 | -0.0624 | 121.3225
12 | 1.6167 | 0.01393 | -0.0613 | 116.0589
12.5 | 1.6629 | 0.01506 | -0.06 | 110.4183
13 | 1.7071 | 0.01634 | -0.0584 | 104.4737
13.5 | 1.7487 | 0.01777 | -0.0565 | 98.4074
14 | 1.7864 | 0.01945 | -0.0542 | 91.8458
14.5 | 1.8202 | 0.02127 | -0.0515 | 85.5759
15 | 1.8461 | 0.0235 | -0.0478 | 78.5574
15.5 | 1.8549 | 0.02606 | -0.0419 | 71.1781
16 | 1.8512 | 0.02918 | -0.0358 | 63.4407
16.5 | 1.8429 | 0.03383 | -0.0323 | 54.4753
17 | 1.8295 | 0.04035 | -0.0315 | 45.3408
17.5 | 1.8015 | 0.05018 | -0.0341 | 35.9008
18 | 1.7473 | 0.06562 | -0.0412 | 26.6276
18.5 | 1.6455 | 0.09077 | -0.054 | 18.1282
19 | 1.5825 | 0.11 | -0.0633 | 14.3864
19.5 | 1.445 | 0.14547 | -0.0825 | 9.9333
20 | 1.3289 | 0.18144 | -0.1043 | 7.3242

## 125. Re 14M Mach 0.25 (1)
BIGFOIL.COM POLAR EXPORT
ag25
AG25 |  |  |  | Cl Max: | 1.076 | at alpha= | 7.5 | deg
JavaFoil+Calcfoil stall+Eppler ext transition |  |  |  | L/D Max: | 106.214 | at alpha= | 5.5 | deg
Re: | 14000000 |  |  | Cd Min: | 0.00701 | at alpha= | -0.5 | deg
Mach: | 0.25 |  |  | Cl=0 at alpha= | -2.7881 | deg
|  |  |  | @ Cl=0.1, Cd= | 0.007122
|  |  |  | @ Cl=0.4, Cd= | 0.04226
|  |  |  | @ Cl=0.6, Cd= | 0.04226
alpha (deg) | Cl | Cd | Cm | Cl/Cd
-12.5 | -0.055 | 0.07815 | -0.034 | -0.709
-12 | -0.053 | 0.07511 | -0.034 | -0.699
-11.5 | -0.05 | 0.06922 | -0.035 | -0.72
-11 | -0.066 | 0.06454 | -0.036 | -1.019
-10.5 | -0.146 | 0.05992 | -0.038 | -2.44
-10 | -0.194 | 0.05397 | -0.04 | -3.598
-9.5 | -0.235 | 0.04742 | -0.043 | -4.958
-9 | -0.264 | 0.04891 | -0.04 | -5.394
-8.5 | -0.35 | 0.00972 | -0.063 | -35.953
-8 | -0.367 | 0.00897 | -0.063 | -40.941
-7.5 | -0.374 | 0.00863 | -0.063 | -43.295
-7 | -0.368 | 0.00836 | -0.063 | -44.028
-6.5 | -0.351 | 0.0082 | -0.063 | -42.838
-6 | -0.324 | 0.00802 | -0.064 | -40.426
-5.5 | -0.288 | 0.00785 | -0.064 | -36.697
-5 | -0.244 | 0.00772 | -0.064 | -31.627
-4.5 | -0.195 | 0.0076 | -0.064 | -25.622
-4 | -0.141 | 0.00752 | -0.064 | -18.704
-3.5 | -0.084 | 0.00743 | -0.064 | -11.287
-3 | -0.025 | 0.00737 | -0.064 | -3.458
-2.5 | 0.034 | 0.00733 | -0.064 | 4.637
-2 | 0.094 | 0.00713 | -0.065 | 13.188
-1.5 | 0.154 | 0.00705 | -0.065 | 21.902
-1 | 0.215 | 0.00702 | -0.065 | 30.59
-0.5 | 0.275 | 0.00701 | -0.065 | 39.207
0 | 0.335 | 0.00702 | -0.065 | 47.717
0.5 | 0.395 | 0.00708 | -0.065 | 55.804
1 | 0.455 | 0.00716 | -0.065 | 63.567
1.5 | 0.515 | 0.00727 | -0.066 | 70.785
2 | 0.574 | 0.00739 | -0.066 | 77.756
2.5 | 0.634 | 0.00753 | -0.066 | 84.131
3 | 0.693 | 0.0077 | -0.066 | 90.033
3.5 | 0.752 | 0.00789 | -0.066 | 95.27
4 | 0.81 | 0.00812 | -0.066 | 99.698
4.5 | 0.866 | 0.0084 | -0.066 | 103.031
5 | 0.918 | 0.0087 | -0.066 | 105.446
5.5 | 0.965 | 0.00909 | -0.067 | 106.214
6 | 1.007 | 0.00968 | -0.067 | 103.945
6.5 | 1.041 | 0.01002 | -0.067 | 103.937
7 | 1.066 | 0.01021 | -0.067 | 104.408
7.5 | 1.076 | 0.01027 | -0.067 | 104.773
8 | 1.069 | 0.01081 | -0.067 | 98.902
8.5 | 1.045 | 0.01139 | -0.067 | 91.803
9 | 1.004 | 0.01205 | -0.067 | 83.324
9.5 | 0.944 | 0.01278 | -0.068 | 73.875
10 | 0.868 | 0.01383 | -0.068 | 62.771
10.5 | 0.773 | 0.01479 | -0.067 | 52.276
11 | 0.664 | 0.01636 | -0.067 | 40.602
11.5 | 0.543 | 0.0196 | -0.065 | 27.712
12 | 0.415 | 0.02638 | -0.063 | 15.75
12.5 | 0.278 | 0.04226 | -0.058 | 6.578

## 126. Re 14M Mach 0.25 (2)
BIGFOIL.COM POLAR EXPORT
ag25
AG25 |  |  |  | Cl Max: | 1.6796 | at alpha= | 12.5 | deg
XFOIL ncrit=9 |  |  |  | L/D Max: | 153.392 | at alpha= | 5.5 | deg
Re: | 14000000 |  |  | Cd Min: | 0.0048 | at alpha= | 0 | deg
Mach: | 0.25 |  |  | Cl=0 at alpha= | -2.6935 | deg
|  |  |  | @ Cl=0.1, Cd= | 0.0049768
|  |  |  | @ Cl=0.4, Cd= | 0.0048537
|  |  |  | @ Cl=0.6, Cd= | 0.0051632
alpha (deg) | Cl | Cd | Cm | Cl/Cd
-12.5 | -0.6265 | 0.14157 | 0.0251 | -4.4254
-12 | -0.6162 | 0.13423 | 0.0221 | -4.5906
-11.5 | -0.607 | 0.12654 | 0.0188 | -4.7969
-11 | -0.5982 | 0.11892 | 0.0156 | -5.0303
-10.5 | -0.5912 | 0.11096 | 0.0121 | -5.328
-10 | -0.5841 | 0.10312 | 0.0084 | -5.6643
-9.5 | -0.5789 | 0.0949 | 0.0043 | -6.1001
-8.5 | -0.6889 | 0.01603 | -0.0694 | -42.9757
-8 | -0.634 | 0.01307 | -0.0695 | -48.508
-7.5 | -0.5763 | 0.01105 | -0.0693 | -52.1538
-7 | -0.5171 | 0.0097 | -0.069 | -53.3093
-6.5 | -0.4577 | 0.00827 | -0.0688 | -55.3446
-6 | -0.3977 | 0.00729 | -0.0685 | -54.5542
-5.5 | -0.3375 | 0.00637 | -0.0684 | -52.9827
-5 | -0.277 | 0.00578 | -0.0682 | -47.9239
-4.5 | -0.2165 | 0.00537 | -0.0681 | -40.3166
-4 | -0.1564 | 0.00528 | -0.0681 | -29.6212
-3 | -0.0366 | 0.00511 | -0.0681 | -7.1624
-2.5 | 0.0231 | 0.00506 | -0.0681 | 4.5652
-2 | 0.0827 | 0.005 | -0.0683 | 16.54
-1.5 | 0.1423 | 0.00492 | -0.0684 | 28.9228
-1 | 0.2017 | 0.00487 | -0.0686 | 41.4168
-0.5 | 0.2611 | 0.00481 | -0.0688 | 54.2827
0 | 0.3204 | 0.0048 | -0.0691 | 66.75
0.5 | 0.3797 | 0.00484 | -0.0693 | 78.4504
1 | 0.4389 | 0.00488 | -0.0694 | 89.9385
1.5 | 0.4979 | 0.00497 | -0.0696 | 100.1811
2 | 0.5568 | 0.00509 | -0.0697 | 109.391
2.5 | 0.6158 | 0.00519 | -0.0698 | 118.6513
3 | 0.6747 | 0.00532 | -0.0699 | 126.8233
3.5 | 0.7335 | 0.00548 | -0.07 | 133.8504
4 | 0.7921 | 0.00566 | -0.07 | 139.947
4.5 | 0.8504 | 0.00591 | -0.0698 | 143.8917
5 | 0.9082 | 0.00619 | -0.0696 | 146.7205
5.5 | 0.9633 | 0.00628 | -0.0686 | 153.3917
6 | 1.021 | 0.00678 | -0.0682 | 150.59
6.5 | 1.0788 | 0.00726 | -0.0676 | 148.595
7 | 1.1367 | 0.00772 | -0.0671 | 147.2409
7.5 | 1.1944 | 0.00824 | -0.0664 | 144.9515
8.5 | 1.3095 | 0.0093 | -0.0648 | 140.8065
9 | 1.3667 | 0.00988 | -0.0639 | 138.33
9.5 | 1.4232 | 0.01058 | -0.0627 | 134.518
10 | 1.4781 | 0.01154 | -0.0613 | 128.0849
10.5 | 1.5308 | 0.0128 | -0.0594 | 119.5938
11 | 1.5805 | 0.0144 | -0.057 | 109.7569
11.5 | 1.6248 | 0.01655 | -0.054 | 98.1752
12 | 1.6602 | 0.01948 | -0.0501 | 85.2259
12.5 | 1.6796 | 0.02353 | -0.0447 | 71.3812
13 | 1.6699 | 0.02843 | -0.0366 | 58.7372
13.5 | 1.6374 | 0.03458 | -0.0301 | 47.3511
14 | 1.6004 | 0.04453 | -0.0313 | 35.9398
14.5 | 1.5656 | 0.05742 | -0.0381 | 27.2658
15 | 1.5199 | 0.07382 | -0.0479 | 20.5893
15.5 | 1.4713 | 0.09097 | -0.0569 | 16.1735
16 | 1.4174 | 0.10894 | -0.0656 | 13.0108
16.5 | 1.3588 | 0.12822 | -0.0751 | 10.5974
17 | 1.304 | 0.14787 | -0.0856 | 8.8186
17.5 | 1.2577 | 0.16735 | -0.0968 | 7.5154

## 127. Re 14M Mach 0.50 (1)
BIGFOIL.COM POLAR EXPORT
ag25
AG25 |  |  |  | Cl Max: | 1.214 | at alpha= | 20 | deg
JavaFoil+Calcfoil stall+Eppler ext transition |  |  |  | L/D Max: | 104.787 | at alpha= | 4.5 | deg
Re: | 14000000 |  |  | Cd Min: | 0.0072 | at alpha= | -1 | deg
Mach: | 0.5 |  |  | Cl=0 at alpha= | -2.7879 | deg
|  |  |  | @ Cl=0.1, Cd= | 0.0073642
|  |  |  | @ Cl=0.4, Cd= | 0.007261
|  |  |  | @ Cl=0.6, Cd= | 0.0076172
alpha (deg) | Cl | Cd | Cm | Cl/Cd
-20 | -0.922 | 0.16254 | -0.04 | -5.672
-19.5 | -0.896 | 0.15206 | -0.04 | -5.895
-19 | -0.871 | 0.14406 | -0.041 | -6.049
-18.5 | -0.845 | 0.13846 | -0.041 | -6.101
-18 | -0.817 | 0.13493 | -0.04 | -6.057
-17.5 | -0.794 | 0.11893 | -0.041 | -6.675
-17 | -0.768 | 0.11201 | -0.042 | -6.861
-16.5 | -0.739 | 0.11573 | -0.04 | -6.389
-16 | -0.712 | 0.10952 | -0.04 | -6.505
-15.5 | -0.686 | 0.10309 | -0.04 | -6.656
-15 | -0.662 | 0.09408 | -0.042 | -7.039
-14.5 | -0.641 | 0.08358 | -0.045 | -7.665
-14 | -0.604 | 0.09767 | -0.038 | -6.186
-13.5 | -0.578 | 0.09015 | -0.039 | -6.413
-13 | -0.554 | 0.0806 | -0.041 | -6.877
-12.5 | -0.532 | 0.07079 | -0.045 | -7.516
-12 | -0.515 | 0.05678 | -0.05 | -9.078
-11.5 | -0.469 | 0.07896 | -0.035 | -5.941
-11 | -0.445 | 0.06817 | -0.04 | -6.53
-10.5 | -0.424 | 0.05735 | -0.045 | -7.397
-10 | -0.414 | 0.03856 | -0.055 | -10.735
-9.5 | -0.364 | 0.05871 | -0.039 | -6.198
-9 | -0.338 | 0.05329 | -0.041 | -6.349
-8.5 | -0.341 | 0.02402 | -0.06 | -14.181
-8 | -0.349 | 0.00937 | -0.07 | -37.217
-7.5 | -0.268 | 0.03302 | -0.053 | -8.122
-7 | -0.282 | 0.00901 | -0.071 | -31.305
-6.5 | -0.249 | 0.00884 | -0.071 | -28.149
-6 | -0.215 | 0.00856 | -0.071 | -25.163
-5.5 | -0.182 | 0.00843 | -0.071 | -21.573
-5 | -0.148 | 0.0082 | -0.071 | -18.109
-4.5 | -0.191 | 0.00802 | -0.071 | -23.863
-4 | -0.149 | 0.00787 | -0.072 | -18.937
-3.5 | -0.092 | 0.00774 | -0.072 | -11.834
-3 | -0.028 | 0.0076 | -0.072 | -3.708
-2.5 | 0.038 | 0.00754 | -0.072 | 5.02
-2 | 0.105 | 0.00735 | -0.072 | 14.286
-1.5 | 0.173 | 0.00724 | -0.072 | 23.827
-1 | 0.24 | 0.0072 | -0.073 | 33.336
-0.5 | 0.307 | 0.0072 | -0.073 | 42.656
0 | 0.374 | 0.00723 | -0.073 | 51.768
0.5 | 0.441 | 0.00731 | -0.073 | 60.368
1 | 0.508 | 0.00742 | -0.073 | 68.534
1.5 | 0.575 | 0.00755 | -0.073 | 76.126
2 | 0.642 | 0.00773 | -0.073 | 83.021
2.5 | 0.708 | 0.00792 | -0.074 | 89.365
3 | 0.773 | 0.00816 | -0.074 | 94.826
3.5 | 0.838 | 0.00844 | -0.074 | 99.364
4 | 0.902 | 0.00877 | -0.074 | 102.841
4.5 | 0.962 | 0.00918 | -0.074 | 104.787
5 | 1.012 | 0.00968 | -0.074 | 104.495
5.5 | 1.045 | 0.0106 | -0.074 | 98.63
6 | 1.048 | 0.01119 | -0.075 | 93.635
6.5 | 0.958 | 0.01173 | -0.075 | 81.681
7 | 0.652 | 0.01223 | -0.075 | 53.328
7.5 | 0.685 | 0.01324 | -0.075 | 51.734
8 | 0.718 | 0.01438 | -0.075 | 49.918
8.5 | 0.742 | 0.01557 | -0.074 | 47.649
9 | 0.773 | 0.01598 | -0.074 | 48.362
9.5 | 0.702 | 0.04429 | -0.059 | 15.843
10 | 0.813 | 0.02042 | -0.072 | 39.81
10.5 | 0.721 | 0.06863 | -0.047 | 10.509
11 | 0.851 | 0.02677 | -0.07 | 31.793
11.5 | 0.793 | 0.06454 | -0.055 | 12.286
12 | 0.904 | 0.03008 | -0.069 | 30.058
12.5 | 0.871 | 0.05666 | -0.061 | 15.373
13 | 0.867 | 0.07847 | -0.053 | 11.053
13.5 | 0.939 | 0.05429 | -0.063 | 17.287
14 | 0.919 | 0.08437 | -0.053 | 10.893
14.5 | 0.952 | 0.0858 | -0.055 | 11.094
15 | 0.963 | 0.10305 | -0.051 | 9.343
15.5 | 0.979 | 0.11829 | -0.047 | 8.274
16 | 1.007 | 0.12533 | -0.048 | 8.034
16.5 | 1.035 | 0.13085 | -0.049 | 7.907
17 | 1.056 | 0.14465 | -0.047 | 7.299
17.5 | 1.084 | 0.14914 | -0.048 | 7.267
18 | 1.111 | 0.1539 | -0.049 | 7.222
18.5 | 1.134 | 0.17105 | -0.048 | 6.628
19 | 1.161 | 0.17539 | -0.049 | 6.617
19.5 | 1.187 | 0.18431 | -0.05 | 6.443
20 | 1.214 | 0.18934 | -0.051 | 6.412

## 128. Re 14M Mach 0.50 (2)
BIGFOIL.COM POLAR EXPORT
ag25
AG25 |  |  |  | Cl Max: | 1.3262 | at alpha= | 7 | deg
XFOIL ncrit=9 |  |  |  | L/D Max: | 156.667 | at alpha= | 5.5 | deg
Re: | 14000000 |  |  | Cd Min: | 0.00486 | at alpha= | 0 | deg
Mach: | 0.5 |  |  | Cl=0 at alpha= | -2.6559 | deg
|  |  |  | @ Cl=0.1, Cd= | 0.0050779
|  |  |  | @ Cl=0.4, Cd= | 0.0048817
|  |  |  | @ Cl=0.6, Cd= | 0.0051549
alpha (deg) | Cl | Cd | Cm | Cl/Cd
-6 | -0.4273 | 0.04821 | -0.0458 | -8.8633
-5.5 | -0.38 | 0.0316 | -0.0671 | -12.0253
-5 | -0.3279 | 0.01777 | -0.077 | -18.4524
-4.5 | -0.2645 | 0.00808 | -0.0798 | -32.7351
-4 | -0.1913 | 0.00576 | -0.079 | -33.2118
-3.5 | -0.1189 | 0.00539 | -0.078 | -22.0594
-3 | -0.0481 | 0.00526 | -0.0774 | -9.1445
-2.5 | 0.0218 | 0.00516 | -0.0769 | 4.2248
-2 | 0.0908 | 0.00509 | -0.0767 | 17.8389
-1.5 | 0.1594 | 0.005 | -0.0766 | 31.88
-1 | 0.2276 | 0.00492 | -0.0767 | 46.2602
-0.5 | 0.2954 | 0.00488 | -0.0768 | 60.5328
0 | 0.3632 | 0.00486 | -0.077 | 74.7325
0.5 | 0.4309 | 0.0049 | -0.0771 | 87.9388
1 | 0.4984 | 0.00498 | -0.0771 | 100.0803
1.5 | 0.5661 | 0.00509 | -0.0771 | 111.2181
2 | 0.634 | 0.00522 | -0.0771 | 121.4559
2.5 | 0.7022 | 0.00537 | -0.0769 | 130.7635
3 | 0.7706 | 0.00556 | -0.0766 | 138.5971
3.5 | 0.8394 | 0.00578 | -0.0761 | 145.2249
4 | 0.9086 | 0.00603 | -0.0754 | 150.6799
4.5 | 0.9781 | 0.00634 | -0.0744 | 154.2744
5 | 1.0474 | 0.00675 | -0.0731 | 155.1704
5.5 | 1.1139 | 0.00711 | -0.0705 | 156.6667
6 | 1.1853 | 0.00777 | -0.0684 | 152.5483
6.5 | 1.2585 | 0.00844 | -0.0657 | 149.1114
7 | 1.3262 | 0.01034 | -0.0609 | 128.2592

## 129. Re 16M Mach 0.00 (1)
BIGFOIL.COM POLAR EXPORT
ag25
AG25 |  |  |  | Cl Max: | 1.094 | at alpha= | 8.5 | deg
JavaFoil+Calcfoil stall+Eppler ext transition |  |  |  | L/D Max: | 106.946 | at alpha= | 7.5 | deg
Re: | 16000000 |  |  | Cd Min: | 0.00694 | at alpha= | -1 | deg
Mach: | 0 |  |  | Cl=0 at alpha= | -2.7845 | deg
|  |  |  | @ Cl=0.1, Cd= | 0.0070293
|  |  |  | @ Cl=0.4, Cd= | 0.0070144
|  |  |  | @ Cl=0.6, Cd= | 0.0073686
alpha (deg) | Cl | Cd | Cm | Cl/Cd
-14.5 | -0.253 | 0.0909 | -0.035 | -2.788
-14 | -0.267 | 0.08689 | -0.035 | -3.077
-13.5 | -0.282 | 0.08202 | -0.035 | -3.437
-13 | -0.297 | 0.07708 | -0.036 | -3.849
-12.5 | -0.311 | 0.07234 | -0.036 | -4.305
-12 | -0.327 | 0.06486 | -0.039 | -5.049
-11.5 | -0.342 | 0.05902 | -0.04 | -5.801
-11 | -0.351 | 0.05974 | -0.038 | -5.879
-10.5 | -0.372 | 0.04417 | -0.045 | -8.427
-10 | -0.405 | 0.02279 | -0.053 | -17.763
-9.5 | -0.453 | 0.00944 | -0.061 | -47.986
-9 | -0.453 | 0.00895 | -0.061 | -50.668
-8.5 | -0.448 | 0.00867 | -0.061 | -51.662
-8 | -0.437 | 0.00844 | -0.061 | -51.776
-7.5 | -0.42 | 0.00831 | -0.061 | -50.52
-7 | -0.396 | 0.00808 | -0.061 | -48.969
-6.5 | -0.366 | 0.00796 | -0.061 | -45.947
-6 | -0.329 | 0.0078 | -0.062 | -42.197
-5.5 | -0.287 | 0.00767 | -0.062 | -37.468
-5 | -0.241 | 0.00756 | -0.062 | -31.87
-4.5 | -0.191 | 0.00746 | -0.062 | -25.549
-4 | -0.137 | 0.00737 | -0.062 | -18.601
-3.5 | -0.082 | 0.00731 | -0.062 | -11.162
-3 | -0.025 | 0.00726 | -0.062 | -3.408
-2.5 | 0.033 | 0.0072 | -0.062 | 4.575
-2 | 0.091 | 0.00704 | -0.063 | 12.944
-1.5 | 0.15 | 0.00697 | -0.063 | 21.458
-1 | 0.208 | 0.00694 | -0.063 | 29.935
-0.5 | 0.266 | 0.00694 | -0.063 | 38.359
0 | 0.324 | 0.00695 | -0.063 | 46.683
0.5 | 0.382 | 0.00699 | -0.063 | 54.722
1 | 0.441 | 0.00707 | -0.063 | 62.281
1.5 | 0.498 | 0.00716 | -0.063 | 69.624
2 | 0.556 | 0.00727 | -0.064 | 76.465
2.5 | 0.614 | 0.0074 | -0.064 | 82.907
3 | 0.671 | 0.00755 | -0.064 | 88.943
3.5 | 0.728 | 0.00772 | -0.064 | 94.337
4 | 0.785 | 0.00792 | -0.064 | 99.027
4.5 | 0.839 | 0.00817 | -0.064 | 102.805
5 | 0.891 | 0.00843 | -0.064 | 105.67
5.5 | 0.939 | 0.00878 | -0.064 | 106.895
6 | 0.983 | 0.00931 | -0.065 | 105.52
6.5 | 1.021 | 0.0096 | -0.065 | 106.36
7 | 1.054 | 0.00988 | -0.065 | 106.729
7.5 | 1.077 | 0.01007 | -0.065 | 106.946
8 | 1.09 | 0.01038 | -0.065 | 105.036
8.5 | 1.094 | 0.01045 | -0.065 | 104.656
9 | 1.088 | 0.01095 | -0.065 | 99.367
9.5 | 1.072 | 0.01148 | -0.065 | 93.427
10 | 1.048 | 0.01215 | -0.066 | 86.266
10.5 | 1.017 | 0.01287 | -0.066 | 79.018
11 | 0.979 | 0.01368 | -0.066 | 71.567
11.5 | 0.933 | 0.01312 | -0.066 | 71.074
12 | 0.88 | 0.01556 | -0.065 | 56.56
12.5 | 0.823 | 0.01732 | -0.065 | 47.53
13 | 0.762 | 0.0205 | -0.063 | 37.178
13.5 | 0.702 | 0.02521 | -0.062 | 27.855

## 130. Re 16M Mach 0.00 (2)
BIGFOIL.COM POLAR EXPORT
ag25
AG25 |  |  |  | Cl Max: | 1.9616 | at alpha= | 17.5 | deg
XFOIL ncrit=9 |  |  |  | L/D Max: | 152.695 | at alpha= | 6 | deg
Re: | 16000000 |  |  | Cd Min: | 0.00477 | at alpha= | 0 | deg
Mach: | 0 |  |  | Cl=0 at alpha= | -2.7019 | deg
|  |  |  | @ Cl=0.1, Cd= | 0.0049229
|  |  |  | @ Cl=0.4, Cd= | 0.0048278
|  |  |  | @ Cl=0.6, Cd= | 0.0051452
alpha (deg) | Cl | Cd | Cm | Cl/Cd
-18 | -1.5366 | 0.04041 | -0.0483 | -38.0252
-17.5 | -1.5522 | 0.02842 | -0.0629 | -54.6165
-17 | -1.5231 | 0.02501 | -0.0638 | -60.8996
-16.5 | -1.4856 | 0.02247 | -0.0641 | -66.1148
-16 | -1.4433 | 0.02049 | -0.0643 | -70.4392
-15.5 | -1.3977 | 0.01887 | -0.0643 | -74.07
-15 | -1.35 | 0.0175 | -0.0644 | -77.1429
-14.5 | -1.3009 | 0.01628 | -0.0644 | -79.9079
-14 | -1.2504 | 0.01522 | -0.0644 | -82.1551
-13.5 | -1.1992 | 0.0142 | -0.0644 | -84.4507
-13 | -1.147 | 0.01333 | -0.0644 | -86.0465
-12.5 | -1.0943 | 0.01251 | -0.0644 | -87.474
-12 | -1.0408 | 0.01181 | -0.0644 | -88.1287
-11.5 | -0.9868 | 0.01117 | -0.0645 | -88.3438
-11 | -0.9326 | 0.01051 | -0.0645 | -88.7345
-10.5 | -0.8749 | 0.00998 | -0.0652 | -87.6653
-10 | -0.8193 | 0.00939 | -0.0654 | -87.2524
-9.5 | -0.7668 | 0.00892 | -0.0648 | -85.9641
-9 | -0.7126 | 0.00853 | -0.0645 | -83.5404
-8.5 | -0.6576 | 0.00814 | -0.0644 | -80.7862
-8 | -0.6021 | 0.00767 | -0.0644 | -78.5007
-7.5 | -0.5463 | 0.00715 | -0.0645 | -76.4056
-7 | -0.49 | 0.00677 | -0.0646 | -72.3781
-6.5 | -0.4335 | 0.00629 | -0.0647 | -68.9189
-4.5 | -0.2056 | 0.00524 | -0.0652 | -39.2366
-3.5 | -0.0913 | 0.0051 | -0.0655 | -17.902
-3 | -0.0341 | 0.00505 | -0.0657 | -6.7525
-2.5 | 0.0231 | 0.005 | -0.0659 | 4.62
-2 | 0.0804 | 0.00494 | -0.0661 | 16.2753
-1.5 | 0.1376 | 0.00489 | -0.0663 | 28.1391
-1 | 0.1948 | 0.00482 | -0.0665 | 40.4149
0 | 0.3092 | 0.00477 | -0.067 | 64.8218
0.5 | 0.3662 | 0.00481 | -0.0671 | 76.1331
1 | 0.4232 | 0.00484 | -0.0674 | 87.438
1.5 | 0.4801 | 0.00492 | -0.0675 | 97.5813
2 | 0.5368 | 0.00502 | -0.0677 | 106.9323
2.5 | 0.5934 | 0.00513 | -0.0679 | 115.6725
3 | 0.6499 | 0.00526 | -0.068 | 123.5551
3.5 | 0.7061 | 0.00541 | -0.0682 | 130.5176
4 | 0.7622 | 0.00558 | -0.0683 | 136.595
4.5 | 0.8178 | 0.00582 | -0.0684 | 140.5155
5 | 0.8732 | 0.00607 | -0.0684 | 143.855
5.5 | 0.9284 | 0.00625 | -0.0684 | 148.544
6 | 0.9803 | 0.00642 | -0.0676 | 152.6947
6.5 | 1.0351 | 0.00682 | -0.0675 | 151.7742
7 | 1.0895 | 0.00723 | -0.0673 | 150.6916
7.5 | 1.1438 | 0.00763 | -0.0672 | 149.9083
9 | 1.3043 | 0.00897 | -0.0665 | 145.4069
9.5 | 1.357 | 0.00944 | -0.0662 | 143.75
10 | 1.4093 | 0.00994 | -0.0658 | 141.7807
10.5 | 1.461 | 0.01049 | -0.0654 | 139.2755
11.5 | 1.56 | 0.01209 | -0.064 | 129.0323
12 | 1.6088 | 0.01287 | -0.0633 | 125.0039
12.5 | 1.6564 | 0.01371 | -0.0624 | 120.8169
13 | 1.7028 | 0.01463 | -0.0614 | 116.391
13.5 | 1.7477 | 0.01563 | -0.0602 | 111.817
14 | 1.7907 | 0.01673 | -0.0588 | 107.0353
14.5 | 1.8318 | 0.01792 | -0.0571 | 102.221
15 | 1.8699 | 0.01924 | -0.0551 | 97.1881
15.5 | 1.9045 | 0.02071 | -0.0528 | 91.9604
16 | 1.9349 | 0.02229 | -0.0499 | 86.8057
16.5 | 1.9562 | 0.02403 | -0.0458 | 81.4066
17 | 1.9602 | 0.0262 | -0.0396 | 74.8168
17.5 | 1.9616 | 0.02933 | -0.0352 | 66.8803
18 | 1.9569 | 0.03382 | -0.0324 | 57.8622
18.5 | 1.9446 | 0.04009 | -0.0317 | 48.5059
19 | 1.9316 | 0.04742 | -0.0329 | 40.7339
19.5 | 1.8933 | 0.05922 | -0.037 | 31.9706
20 | 1.8309 | 0.07605 | -0.0445 | 24.075

## 131. Re 16M Mach 0.10 (1)
BIGFOIL.COM POLAR EXPORT
ag25
AG25 |  |  |  | Cl Max: | 1.089 | at alpha= | 8 | deg
JavaFoil+Calcfoil stall+Eppler ext transition |  |  |  | L/D Max: | 106.896 | at alpha= | 5.5 | deg
Re: | 16000000 |  |  | Cd Min: | 0.00694 | at alpha= | -0.5 | deg
Mach: | 0.1 |  |  | Cl=0 at alpha= | -2.7845 | deg
|  |  |  | @ Cl=0.1, Cd= | 0.007039
|  |  |  | @ Cl=0.4, Cd= | 0.007029
|  |  |  | @ Cl=0.6, Cd= | 0.0073719
alpha (deg) | Cl | Cd | Cm | Cl/Cd
-14 | -0.23 | 0.08828 | -0.034 | -2.607
-13.5 | -0.246 | 0.08318 | -0.035 | -2.961
-13 | -0.263 | 0.07835 | -0.035 | -3.357
-12.5 | -0.28 | 0.07352 | -0.036 | -3.807
-12 | -0.298 | 0.06661 | -0.038 | -4.472
-11.5 | -0.315 | 0.06115 | -0.039 | -5.15
-11 | -0.33 | 0.05781 | -0.04 | -5.702
-10.5 | -0.348 | 0.04827 | -0.043 | -7.209
-10 | -0.371 | 0.0339 | -0.049 | -10.95
-9.5 | -0.436 | 0.00984 | -0.061 | -44.314
-9 | -0.44 | 0.00904 | -0.061 | -48.667
-8.5 | -0.438 | 0.00878 | -0.061 | -49.932
-8 | -0.43 | 0.0085 | -0.061 | -50.604
-7.5 | -0.415 | 0.00835 | -0.061 | -49.715
-7 | -0.393 | 0.0081 | -0.062 | -48.506
-6.5 | -0.364 | 0.00797 | -0.062 | -45.69
-6 | -0.329 | 0.00781 | -0.062 | -42.145
-5.5 | -0.288 | 0.00769 | -0.062 | -37.437
-5 | -0.242 | 0.00758 | -0.062 | -31.857
-4.5 | -0.191 | 0.00747 | -0.062 | -25.6
-4 | -0.138 | 0.0074 | -0.062 | -18.61
-3.5 | -0.082 | 0.00731 | -0.062 | -11.208
-3 | -0.025 | 0.00728 | -0.063 | -3.415
-2.5 | 0.033 | 0.00721 | -0.063 | 4.595
-2 | 0.092 | 0.00705 | -0.063 | 13
-1.5 | 0.15 | 0.00697 | -0.063 | 21.549
-1 | 0.209 | 0.00695 | -0.063 | 30.065
-0.5 | 0.267 | 0.00694 | -0.063 | 38.509
0 | 0.326 | 0.00697 | -0.063 | 46.804
0.5 | 0.384 | 0.00701 | -0.064 | 54.87
1 | 0.443 | 0.00708 | -0.064 | 62.502
1.5 | 0.501 | 0.00717 | -0.064 | 69.859
2 | 0.559 | 0.00728 | -0.064 | 76.773
2.5 | 0.617 | 0.00741 | -0.064 | 83.203
3 | 0.675 | 0.00756 | -0.064 | 89.181
3.5 | 0.732 | 0.00774 | -0.064 | 94.574
4 | 0.788 | 0.00794 | -0.064 | 99.241
4.5 | 0.843 | 0.00819 | -0.065 | 102.956
5 | 0.895 | 0.00846 | -0.065 | 105.736
5.5 | 0.943 | 0.00882 | -0.065 | 106.896
6 | 0.986 | 0.00936 | -0.065 | 105.375
6.5 | 1.025 | 0.00966 | -0.065 | 106.109
7 | 1.057 | 0.00993 | -0.065 | 106.382
7.5 | 1.078 | 0.01014 | -0.065 | 106.32
8 | 1.089 | 0.01046 | -0.065 | 104.128
8.5 | 1.089 | 0.01055 | -0.066 | 103.235
9 | 1.079 | 0.01106 | -0.066 | 97.548
9.5 | 1.059 | 0.01162 | -0.066 | 91.191
10 | 1.03 | 0.01236 | -0.066 | 83.349
10.5 | 0.993 | 0.01308 | -0.066 | 75.879
11 | 0.949 | 0.01398 | -0.066 | 67.87
11.5 | 0.894 | 0.01477 | -0.066 | 60.521
12 | 0.835 | 0.01611 | -0.065 | 51.827
12.5 | 0.77 | 0.01844 | -0.064 | 41.755
13 | 0.705 | 0.02195 | -0.063 | 32.134

## 132. Re 16M Mach 0.10 (2)
BIGFOIL.COM POLAR EXPORT
ag25
AG25 |  |  |  | Cl Max: | 1.9021 | at alpha= | 16 | deg
XFOIL ncrit=9 |  |  |  | L/D Max: | 152.977 | at alpha= | 6 | deg
Re: | 16000000 |  |  | Cd Min: | 0.00477 | at alpha= | 0 | deg
Mach: | 0.1 |  |  | Cl=0 at alpha= | -2.7005 | deg
|  |  |  | @ Cl=0.1, Cd= | 0.0049333
|  |  |  | @ Cl=0.4, Cd= | 0.0048321
|  |  |  | @ Cl=0.6, Cd= | 0.0051376
alpha (deg) | Cl | Cd | Cm | Cl/Cd
-16 | -1.4129 | 0.03142 | -0.0632 | -44.9682
-15.5 | -1.4023 | 0.02371 | -0.0668 | -59.1438
-15 | -1.362 | 0.02065 | -0.0672 | -65.9564
-14.5 | -1.3154 | 0.01857 | -0.0672 | -70.8347
-14 | -1.2655 | 0.01703 | -0.067 | -74.31
-13.5 | -1.214 | 0.0157 | -0.0669 | -77.3248
-13 | -1.1611 | 0.0146 | -0.0667 | -79.5274
-12.5 | -1.1075 | 0.01357 | -0.0665 | -81.6139
-12 | -1.0532 | 0.01271 | -0.0664 | -82.8639
-11.5 | -0.9982 | 0.01196 | -0.0662 | -83.4615
-11 | -0.9431 | 0.01118 | -0.0661 | -84.356
-10.5 | -0.8846 | 0.01058 | -0.0666 | -83.6106
-10 | -0.8279 | 0.0099 | -0.0667 | -83.6263
-9.5 | -0.7745 | 0.00938 | -0.066 | -82.5693
-9 | -0.7196 | 0.00893 | -0.0656 | -80.5823
-8.5 | -0.6639 | 0.00849 | -0.0654 | -78.1979
-8 | -0.6077 | 0.00797 | -0.0653 | -76.2484
-7.5 | -0.5512 | 0.00739 | -0.0653 | -74.5873
-7 | -0.4943 | 0.00696 | -0.0653 | -71.0201
-6.5 | -0.4373 | 0.00642 | -0.0653 | -68.1153
-6 | -0.38 | 0.00605 | -0.0654 | -62.8099
-5.5 | -0.3225 | 0.00571 | -0.0655 | -56.4799
-4.5 | -0.2073 | 0.00525 | -0.0657 | -39.4857
-3 | -0.0345 | 0.00506 | -0.0661 | -6.8182
-2.5 | 0.0231 | 0.005 | -0.0662 | 4.62
-2 | 0.0807 | 0.00495 | -0.0664 | 16.303
-1.5 | 0.1383 | 0.0049 | -0.0666 | 28.2245
-1 | 0.1959 | 0.00482 | -0.0668 | 40.6432
-0.5 | 0.2535 | 0.00478 | -0.0671 | 53.0335
0 | 0.3109 | 0.00477 | -0.0673 | 65.1782
0.5 | 0.3683 | 0.00481 | -0.0675 | 76.5696
1 | 0.4256 | 0.00485 | -0.0677 | 87.7526
1.5 | 0.4828 | 0.00493 | -0.0679 | 97.931
2 | 0.5399 | 0.00502 | -0.068 | 107.5498
2.5 | 0.5969 | 0.00513 | -0.0682 | 116.3548
3 | 0.6537 | 0.00527 | -0.0683 | 124.0417
3.5 | 0.7104 | 0.00542 | -0.0685 | 131.0701
4 | 0.7668 | 0.0056 | -0.0686 | 136.9286
4.5 | 0.8228 | 0.00584 | -0.0686 | 140.8904
5 | 0.8786 | 0.00608 | -0.0686 | 144.5066
5.5 | 0.9342 | 0.00628 | -0.0685 | 148.758
6 | 0.9867 | 0.00645 | -0.0677 | 152.9767
6.5 | 1.0418 | 0.00687 | -0.0676 | 151.6448
7 | 1.0968 | 0.00729 | -0.0673 | 150.4527
7.5 | 1.1516 | 0.00769 | -0.0671 | 149.7529
8 | 1.2059 | 0.00818 | -0.0668 | 147.4205
8.5 | 1.2601 | 0.00861 | -0.0665 | 146.3531
9 | 1.314 | 0.00906 | -0.0662 | 145.0331
9.5 | 1.3674 | 0.00955 | -0.0658 | 143.1832
10 | 1.4203 | 0.01008 | -0.0653 | 140.9028
10.5 | 1.4723 | 0.01071 | -0.0647 | 137.4697
11 | 1.5221 | 0.01165 | -0.0638 | 130.6524
11.5 | 1.5722 | 0.01244 | -0.063 | 126.3826
12 | 1.621 | 0.01333 | -0.062 | 121.6054
12.5 | 1.6685 | 0.01432 | -0.0608 | 116.5154
13 | 1.7143 | 0.01544 | -0.0594 | 111.0298
13.5 | 1.758 | 0.01667 | -0.0578 | 105.4589
14 | 1.7988 | 0.01809 | -0.0558 | 99.4362
14.5 | 1.8365 | 0.01964 | -0.0535 | 93.5081
15 | 1.869 | 0.02146 | -0.0505 | 87.0923
15.5 | 1.8942 | 0.02357 | -0.0468 | 80.3649
16 | 1.9021 | 0.02582 | -0.0406 | 73.6677
16.5 | 1.8995 | 0.02899 | -0.035 | 65.5226
17 | 1.8948 | 0.03337 | -0.0317 | 56.7815
17.5 | 1.8804 | 0.03993 | -0.0308 | 47.0924
18 | 1.8492 | 0.05002 | -0.0333 | 36.9692
18.5 | 1.7906 | 0.06583 | -0.0403 | 27.2004
19 | 1.7458 | 0.08056 | -0.0472 | 21.6708
19.5 | 1.6347 | 0.10778 | -0.0609 | 15.167
20 | 1.5076 | 0.14012 | -0.0783 | 10.7593

## 133. Re 16M Mach 0.25 (1)
BIGFOIL.COM POLAR EXPORT
ag25
AG25 |  |  |  | Cl Max: | 1.076 | at alpha= | 7.5 | deg
JavaFoil+Calcfoil stall+Eppler ext transition |  |  |  | L/D Max: | 106.918 | at alpha= | 5.5 | deg
Re: | 16000000 |  |  | Cd Min: | 0.00699 | at alpha= | -1 | deg
Mach: | 0.25 |  |  | Cl=0 at alpha= | -2.7881 | deg
|  |  |  | @ Cl=0.1, Cd= | 0.007083
|  |  |  | @ Cl=0.4, Cd= | 0.03759
|  |  |  | @ Cl=0.6, Cd= | 0.03759
alpha (deg) | Cl | Cd | Cm | Cl/Cd
-12.5 | -0.055 | 0.07805 | -0.035 | -0.71
-12 | -0.053 | 0.07448 | -0.034 | -0.706
-11.5 | -0.05 | 0.06831 | -0.036 | -0.731
-11 | -0.066 | 0.06349 | -0.037 | -1.038
-10.5 | -0.147 | 0.05864 | -0.039 | -2.5
-10 | -0.194 | 0.05368 | -0.04 | -3.62
-9.5 | -0.235 | 0.04691 | -0.043 | -5.018
-9 | -0.267 | 0.04505 | -0.043 | -5.92
-8.5 | -0.35 | 0.00928 | -0.063 | -37.663
-8 | -0.367 | 0.00885 | -0.063 | -41.515
-7.5 | -0.374 | 0.00856 | -0.063 | -43.678
-7 | -0.368 | 0.00831 | -0.063 | -44.334
-6.5 | -0.351 | 0.00816 | -0.063 | -43.09
-6 | -0.324 | 0.00796 | -0.064 | -40.723
-5.5 | -0.288 | 0.00779 | -0.064 | -36.96
-5 | -0.244 | 0.00767 | -0.064 | -31.854
-4.5 | -0.195 | 0.00755 | -0.064 | -25.795
-4 | -0.141 | 0.00745 | -0.064 | -18.865
-3.5 | -0.084 | 0.00738 | -0.064 | -11.369
-3 | -0.025 | 0.00732 | -0.064 | -3.481
-2.5 | 0.034 | 0.00727 | -0.064 | 4.677
-2 | 0.094 | 0.00709 | -0.065 | 13.269
-1.5 | 0.154 | 0.00702 | -0.065 | 22.006
-1 | 0.215 | 0.00699 | -0.065 | 30.709
-0.5 | 0.275 | 0.00699 | -0.065 | 39.333
0 | 0.335 | 0.007 | -0.065 | 47.842
0.5 | 0.395 | 0.00705 | -0.065 | 56.067
1 | 0.455 | 0.00714 | -0.065 | 63.707
1.5 | 0.515 | 0.00723 | -0.066 | 71.139
2 | 0.574 | 0.00735 | -0.066 | 78.089
2.5 | 0.634 | 0.0075 | -0.066 | 84.545
3 | 0.693 | 0.00766 | -0.066 | 90.505
3.5 | 0.752 | 0.00785 | -0.066 | 95.801
4 | 0.81 | 0.00807 | -0.066 | 100.283
4.5 | 0.866 | 0.00834 | -0.066 | 103.803
5 | 0.918 | 0.00865 | -0.066 | 106.077
5.5 | 0.965 | 0.00903 | -0.067 | 106.918
6 | 1.007 | 0.0096 | -0.067 | 104.885
6.5 | 1.041 | 0.00994 | -0.067 | 104.767
7 | 1.066 | 0.01026 | -0.067 | 103.894
7.5 | 1.076 | 0.01053 | -0.067 | 102.149
8 | 1.069 | 0.01091 | -0.067 | 98.033
8.5 | 1.045 | 0.01115 | -0.067 | 93.742
9 | 1.004 | 0.01179 | -0.067 | 85.154
9.5 | 0.944 | 0.01255 | -0.068 | 75.265
10 | 0.868 | 0.01355 | -0.068 | 64.092
10.5 | 0.774 | 0.01323 | -0.067 | 58.502
11 | 0.666 | 0.01581 | -0.067 | 42.159
11.5 | 0.546 | 0.01849 | -0.066 | 29.551
12 | 0.419 | 0.02403 | -0.064 | 17.456
12.5 | 0.281 | 0.03759 | -0.059 | 7.487

## 134. Re 16M Mach 0.25 (2)
BIGFOIL.COM POLAR EXPORT
ag25
AG25 |  |  |  | Cl Max: | 1.6773 | at alpha= | 12.5 | deg
XFOIL ncrit=9 |  |  |  | L/D Max: | 153.193 | at alpha= | 6 | deg
Re: | 16000000 |  |  | Cd Min: | 0.00478 | at alpha= | 0 | deg
Mach: | 0.25 |  |  | Cl=0 at alpha= | -2.6926 | deg
|  |  |  | @ Cl=0.1, Cd= | 0.0049455
|  |  |  | @ Cl=0.4, Cd= | 0.0048337
|  |  |  | @ Cl=0.6, Cd= | 0.0051374
alpha (deg) | Cl | Cd | Cm | Cl/Cd
-14 | -0.6258 | 0.17946 | 0.0383 | -3.4871
-13.5 | -0.6538 | 0.15474 | 0.0309 | -4.2252
-13 | -0.6419 | 0.1477 | 0.0279 | -4.346
-12.5 | -0.6298 | 0.14065 | 0.0249 | -4.4778
-12 | -0.6195 | 0.13336 | 0.0218 | -4.6453
-11.5 | -0.6109 | 0.12557 | 0.0186 | -4.865
-11 | -0.6023 | 0.11793 | 0.0153 | -5.1073
-10.5 | -0.596 | 0.10983 | 0.0117 | -5.4266
-10 | -0.5899 | 0.10177 | 0.0079 | -5.7964
-9.5 | -0.5869 | 0.09312 | 0.0034 | -6.3026
-9 | -0.748 | 0.01706 | -0.0698 | -43.8453
-8.5 | -0.6947 | 0.01362 | -0.07 | -51.0059
-8 | -0.6372 | 0.01151 | -0.0698 | -55.3606
-7.5 | -0.5783 | 0.00994 | -0.0695 | -58.1791
-7 | -0.5184 | 0.00884 | -0.0691 | -58.6425
-6.5 | -0.4586 | 0.00763 | -0.0688 | -60.1048
-6 | -0.3982 | 0.00683 | -0.0686 | -58.3016
-5.5 | -0.3378 | 0.0061 | -0.0684 | -55.377
-4.5 | -0.2167 | 0.00532 | -0.0681 | -40.7331
-4 | -0.1566 | 0.00521 | -0.0681 | -30.0576
-3.5 | -0.0966 | 0.00515 | -0.0681 | -18.7573
-3 | -0.0367 | 0.00507 | -0.0681 | -7.2387
-2.5 | 0.023 | 0.00502 | -0.0682 | 4.5817
-2 | 0.0827 | 0.00496 | -0.0683 | 16.6734
-1.5 | 0.1422 | 0.00491 | -0.0685 | 28.9613
-1 | 0.2017 | 0.00483 | -0.0687 | 41.7598
-0.5 | 0.2612 | 0.00479 | -0.0689 | 54.5303
0 | 0.3205 | 0.00478 | -0.0691 | 67.0502
0.5 | 0.3798 | 0.00482 | -0.0693 | 78.7967
1 | 0.439 | 0.00486 | -0.0695 | 90.3292
1.5 | 0.4981 | 0.00495 | -0.0696 | 100.6263
2 | 0.5571 | 0.00505 | -0.0698 | 110.3168
2.5 | 0.616 | 0.00517 | -0.0699 | 119.1489
3 | 0.675 | 0.0053 | -0.0699 | 127.3585
3.5 | 0.7338 | 0.00546 | -0.07 | 134.3956
4 | 0.7924 | 0.00566 | -0.0699 | 140
4.5 | 0.8508 | 0.00591 | -0.0699 | 143.9594
5 | 0.909 | 0.00618 | -0.0697 | 147.0874
5.5 | 0.9669 | 0.00645 | -0.0694 | 149.907
6 | 1.0218 | 0.00667 | -0.0683 | 153.1934
6.5 | 1.0799 | 0.00711 | -0.0678 | 151.8847
7 | 1.1379 | 0.00756 | -0.0673 | 150.5159
7.5 | 1.1956 | 0.00808 | -0.0666 | 147.9703
8 | 1.2535 | 0.00855 | -0.0659 | 146.6082
8.5 | 1.3112 | 0.00906 | -0.0651 | 144.7241
9 | 1.3686 | 0.00963 | -0.0642 | 142.1184
9.5 | 1.4251 | 0.01034 | -0.063 | 137.824
10 | 1.4798 | 0.01136 | -0.0615 | 130.2641
10.5 | 1.532 | 0.0127 | -0.0595 | 120.6299
11 | 1.5806 | 0.01445 | -0.057 | 109.3841
11.5 | 1.6216 | 0.01702 | -0.0536 | 95.2761
12 | 1.6564 | 0.01997 | -0.0496 | 82.9444
12.5 | 1.6773 | 0.0238 | -0.0444 | 70.4748
13 | 1.6719 | 0.02836 | -0.0368 | 58.9528
13.5 | 1.6405 | 0.0343 | -0.0301 | 47.828
14 | 1.6018 | 0.04432 | -0.0312 | 36.1417
14.5 | 1.5638 | 0.05769 | -0.0383 | 27.107
15 | 1.5039 | 0.07665 | -0.0498 | 19.6204
15.5 | 1.4387 | 0.09682 | -0.0605 | 14.8595
16 | 1.3686 | 0.11802 | -0.071 | 11.5963
16.5 | 1.3067 | 0.13865 | -0.0815 | 9.4245
17 | 1.2641 | 0.1568 | -0.0913 | 8.0619
17.5 | 1.2281 | 0.17482 | -0.1017 | 7.0249

## 135. Re 16M Mach 0.50 (1)
BIGFOIL.COM POLAR EXPORT
ag25
AG25 |  |  |  | Cl Max: | 1.214 | at alpha= | 20 | deg
JavaFoil+Calcfoil stall+Eppler ext transition |  |  |  | L/D Max: | 105.682 | at alpha= | 4.5 | deg
Re: | 16000000 |  |  | Cd Min: | 0.00718 | at alpha= | -1 | deg
Mach: | 0.5 |  |  | Cl=0 at alpha= | -2.7879 | deg
|  |  |  | @ Cl=0.1, Cd= | 0.0073405
|  |  |  | @ Cl=0.4, Cd= | 0.0072333
|  |  |  | @ Cl=0.6, Cd= | 0.0075797
alpha (deg) | Cl | Cd | Cm | Cl/Cd
-20 | -0.922 | 0.16638 | -0.04 | -5.542
-19.5 | -0.897 | 0.15662 | -0.04 | -5.725
-19 | -0.87 | 0.15244 | -0.04 | -5.71
-18.5 | -0.843 | 0.14697 | -0.04 | -5.737
-18 | -0.816 | 0.1438 | -0.039 | -5.677
-17.5 | -0.791 | 0.12797 | -0.04 | -6.184
-17 | -0.765 | 0.12063 | -0.04 | -6.345
-16.5 | -0.74 | 0.11409 | -0.041 | -6.486
-16 | -0.713 | 0.1083 | -0.041 | -6.586
-15.5 | -0.687 | 0.10124 | -0.041 | -6.791
-15 | -0.664 | 0.09149 | -0.043 | -7.262
-14.5 | -0.644 | 0.07959 | -0.046 | -8.096
-14 | -0.604 | 0.09729 | -0.038 | -6.211
-13.5 | -0.578 | 0.08921 | -0.039 | -6.484
-13 | -0.555 | 0.07926 | -0.042 | -7.005
-12.5 | -0.534 | 0.06846 | -0.046 | -7.803
-12 | -0.52 | 0.05291 | -0.052 | -9.821
-11.5 | -0.469 | 0.07861 | -0.036 | -5.97
-11 | -0.446 | 0.06763 | -0.04 | -6.589
-10.5 | -0.425 | 0.05623 | -0.046 | -7.562
-10 | -0.417 | 0.03621 | -0.056 | -11.512
-9.5 | -0.364 | 0.05798 | -0.04 | -6.284
-9 | -0.339 | 0.05212 | -0.043 | -6.511
-8.5 | -0.352 | 0.01736 | -0.064 | -20.283
-8 | -0.349 | 0.00924 | -0.07 | -37.765
-7.5 | -0.279 | 0.0237 | -0.059 | -11.764
-7 | -0.282 | 0.00892 | -0.071 | -31.618
-6.5 | -0.249 | 0.00878 | -0.071 | -28.338
-6 | -0.215 | 0.00848 | -0.071 | -25.403
-5.5 | -0.182 | 0.00837 | -0.071 | -21.732
-5 | -0.148 | 0.00814 | -0.071 | -18.242
-4.5 | -0.191 | 0.00796 | -0.071 | -24.044
-4 | -0.149 | 0.0078 | -0.072 | -19.106
-3.5 | -0.092 | 0.00768 | -0.072 | -11.926
-3 | -0.028 | 0.00757 | -0.072 | -3.725
-2.5 | 0.038 | 0.00747 | -0.072 | 5.067
-2 | 0.105 | 0.00733 | -0.072 | 14.325
-1.5 | 0.173 | 0.00721 | -0.072 | 23.932
-1 | 0.24 | 0.00718 | -0.073 | 33.414
-0.5 | 0.307 | 0.00718 | -0.073 | 42.803
0 | 0.374 | 0.00721 | -0.073 | 51.93
0.5 | 0.441 | 0.00727 | -0.073 | 60.742
1 | 0.508 | 0.00739 | -0.073 | 68.822
1.5 | 0.575 | 0.00752 | -0.073 | 76.518
2 | 0.642 | 0.00768 | -0.073 | 83.538
2.5 | 0.708 | 0.00787 | -0.074 | 89.894
3 | 0.773 | 0.0081 | -0.074 | 95.496
3.5 | 0.838 | 0.00838 | -0.074 | 100.042
4 | 0.902 | 0.00871 | -0.074 | 103.55
4.5 | 0.962 | 0.0091 | -0.074 | 105.682
5 | 1.012 | 0.00959 | -0.074 | 105.44
5.5 | 1.045 | 0.01047 | -0.074 | 99.864
6 | 1.048 | 0.01107 | -0.075 | 94.607
6.5 | 0.958 | 0.01173 | -0.075 | 81.686
7 | 0.652 | 0.01247 | -0.075 | 52.293
7.5 | 0.685 | 0.01325 | -0.075 | 51.686
8 | 0.718 | 0.01408 | -0.075 | 50.983
8.5 | 0.744 | 0.01512 | -0.075 | 49.196
9 | 0.775 | 0.01552 | -0.075 | 49.927
9.5 | 0.719 | 0.03698 | -0.063 | 19.434
10 | 0.816 | 0.0197 | -0.073 | 41.403
10.5 | 0.724 | 0.06693 | -0.049 | 10.813
11 | 0.859 | 0.02458 | -0.071 | 34.946
11.5 | 0.802 | 0.05921 | -0.057 | 13.545
12 | 0.914 | 0.02724 | -0.07 | 33.539
12.5 | 0.885 | 0.04979 | -0.063 | 17.769
13 | 0.874 | 0.07389 | -0.055 | 11.829
13.5 | 0.889 | 0.08428 | -0.052 | 10.546
14 | 0.905 | 0.0979 | -0.048 | 9.241
14.5 | 0.933 | 0.10287 | -0.049 | 9.071
15 | 0.956 | 0.11303 | -0.048 | 8.455
15.5 | 0.977 | 0.12659 | -0.046 | 7.716
16 | 1.005 | 0.13364 | -0.047 | 7.519
16.5 | 1.033 | 0.13879 | -0.048 | 7.439
17 | 1.056 | 0.15288 | -0.047 | 6.905
17.5 | 1.083 | 0.15521 | -0.048 | 6.978
18 | 1.11 | 0.16014 | -0.049 | 6.934
18.5 | 1.134 | 0.1765 | -0.048 | 6.423
19 | 1.16 | 0.18047 | -0.049 | 6.43
19.5 | 1.187 | 0.18854 | -0.05 | 6.298
20 | 1.214 | 0.19417 | -0.05 | 6.251

## 136. Re 16M Mach 0.50 (2)
BIGFOIL.COM POLAR EXPORT
ag25
AG25 |  |  |  | Cl Max: | 1.366 | at alpha= | 8 | deg
XFOIL ncrit=9 |  |  |  | L/D Max: | 156.377 | at alpha= | 6 | deg
Re: | 16000000 |  |  | Cd Min: | 0.00483 | at alpha= | 0 | deg
Mach: | 0.5 |  |  | Cl=0 at alpha= | -99 | deg
|  |  |  | @ Cl=0.1, Cd= | 0.00483
|  |  |  | @ Cl=0.4, Cd= | 0.0048517
|  |  |  | @ Cl=0.6, Cd= | 0.0051293
alpha (deg) | Cl | Cd | Cm | Cl/Cd
0 | 0.3633 | 0.00483 | -0.077 | 75.2174
0.5 | 0.431 | 0.00487 | -0.0771 | 88.501
1 | 0.4987 | 0.00494 | -0.0772 | 100.9514
1.5 | 0.5664 | 0.00506 | -0.0772 | 111.9368
2 | 0.6343 | 0.0052 | -0.0771 | 121.9808
2.5 | 0.7025 | 0.00535 | -0.0769 | 131.3084
3 | 0.771 | 0.00553 | -0.0766 | 139.4213
3.5 | 0.8398 | 0.00575 | -0.0761 | 146.0522
4 | 0.9091 | 0.00601 | -0.0754 | 151.2646
4.5 | 0.9787 | 0.00634 | -0.0744 | 154.3691
5 | 1.0486 | 0.00672 | -0.0732 | 156.0417
5.5 | 1.1184 | 0.00719 | -0.0714 | 155.5494
6 | 1.1869 | 0.00759 | -0.0686 | 156.3768
6.5 | 1.2605 | 0.00823 | -0.066 | 153.1592
7 | 1.3286 | 0.01009 | -0.0612 | 131.6749
7.5 | 1.3652 | 0.01564 | -0.0527 | 87.289
8 | 1.366 | 0.02351 | -0.0438 | 58.1029
8.5 | 1.3349 | 0.03093 | -0.0351 | 43.1587
9 | 1.2951 | 0.04034 | -0.0352 | 32.1046
9.5 | 1.2607 | 0.05422 | -0.0456 | 23.2516
10 | 1.2287 | 0.06983 | -0.0569 | 17.5956
10.5 | 1.1974 | 0.08451 | -0.0649 | 14.1687
11 | 1.1675 | 0.09833 | -0.0712 | 11.8733
11.5 | 1.1406 | 0.11171 | -0.0772 | 10.2104
12 | 1.1175 | 0.12498 | -0.0835 | 8.9414
12.5 | 1.0997 | 0.13828 | -0.0903 | 7.9527
13 | 1.0874 | 0.15157 | -0.0973 | 7.1742

## 137. Re 18M Mach 0.00 (1)
BIGFOIL.COM POLAR EXPORT
ag25
AG25 |  |  |  | Cl Max: | 1.094 | at alpha= | 8.5 | deg
JavaFoil+Calcfoil stall+Eppler ext transition |  |  |  | L/D Max: | 107.78 | at alpha= | 5.5 | deg
Re: | 18000000 |  |  | Cd Min: | 0.00692 | at alpha= | -1 | deg
Mach: | 0 |  |  | Cl=0 at alpha= | -2.7845 | deg
|  |  |  | @ Cl=0.1, Cd= | 0.0069993
|  |  |  | @ Cl=0.4, Cd= | 0.0069944
|  |  |  | @ Cl=0.6, Cd= | 0.007331
alpha (deg) | Cl | Cd | Cm | Cl/Cd
-14.5 | -0.254 | 0.08999 | -0.035 | -2.819
-14 | -0.267 | 0.08643 | -0.035 | -3.095
-13.5 | -0.282 | 0.08146 | -0.035 | -3.463
-13 | -0.297 | 0.07656 | -0.036 | -3.878
-12.5 | -0.312 | 0.0717 | -0.037 | -4.348
-12 | -0.328 | 0.06475 | -0.039 | -5.059
-11.5 | -0.342 | 0.05892 | -0.04 | -5.811
-11 | -0.353 | 0.05793 | -0.039 | -6.085
-10.5 | -0.378 | 0.03855 | -0.047 | -9.806
-10 | -0.422 | 0.01456 | -0.056 | -28.997
-9.5 | -0.453 | 0.00927 | -0.061 | -48.881
-9 | -0.453 | 0.00886 | -0.061 | -51.155
-8.5 | -0.448 | 0.00859 | -0.061 | -52.151
-8 | -0.437 | 0.00838 | -0.061 | -52.127
-7.5 | -0.42 | 0.00825 | -0.061 | -50.88
-7 | -0.396 | 0.00804 | -0.061 | -49.218
-6.5 | -0.366 | 0.0079 | -0.061 | -46.274
-6 | -0.329 | 0.00775 | -0.062 | -42.502
-5.5 | -0.287 | 0.00762 | -0.062 | -37.729
-5 | -0.241 | 0.00751 | -0.062 | -32.083
-4.5 | -0.191 | 0.00741 | -0.062 | -25.744
-4 | -0.137 | 0.00734 | -0.062 | -18.685
-3.5 | -0.082 | 0.00726 | -0.062 | -11.231
-3 | -0.025 | 0.00721 | -0.062 | -3.43
-2.5 | 0.033 | 0.00715 | -0.062 | 4.61
-2 | 0.091 | 0.00701 | -0.063 | 13.009
-1.5 | 0.15 | 0.00694 | -0.063 | 21.549
-1 | 0.208 | 0.00692 | -0.063 | 30.047
-0.5 | 0.266 | 0.00692 | -0.063 | 38.474
0 | 0.324 | 0.00694 | -0.063 | 46.77
0.5 | 0.382 | 0.00697 | -0.063 | 54.852
1 | 0.441 | 0.00705 | -0.063 | 62.525
1.5 | 0.498 | 0.00713 | -0.063 | 69.912
2 | 0.556 | 0.00724 | -0.064 | 76.809
2.5 | 0.614 | 0.00736 | -0.064 | 83.381
3 | 0.671 | 0.00751 | -0.064 | 89.313
3.5 | 0.728 | 0.00768 | -0.064 | 94.825
4 | 0.785 | 0.00788 | -0.064 | 99.557
4.5 | 0.839 | 0.00812 | -0.064 | 103.433
5 | 0.891 | 0.00838 | -0.064 | 106.266
5.5 | 0.939 | 0.00871 | -0.064 | 107.78
6 | 0.983 | 0.00923 | -0.065 | 106.491
6.5 | 1.021 | 0.00952 | -0.065 | 107.275
7 | 1.054 | 0.0098 | -0.065 | 107.57
7.5 | 1.077 | 0.01009 | -0.065 | 106.718
8 | 1.09 | 0.01037 | -0.065 | 105.093
8.5 | 1.094 | 0.01067 | -0.065 | 102.521
9 | 1.088 | 0.01075 | -0.065 | 101.147
9.5 | 1.072 | 0.01127 | -0.065 | 95.155
10 | 1.048 | 0.01195 | -0.066 | 87.694
10.5 | 1.017 | 0.01263 | -0.066 | 80.485
11 | 0.979 | 0.01338 | -0.066 | 73.202
11.5 | 0.937 | 0.01434 | -0.066 | 65.318
12 | 0.882 | 0.01516 | -0.065 | 58.179
12.5 | 0.826 | 0.01671 | -0.065 | 49.435
13 | 0.766 | 0.01945 | -0.064 | 39.387
13.5 | 0.705 | 0.02417 | -0.062 | 29.146

## 138. Re 18M Mach 0.00 (2)
BIGFOIL.COM POLAR EXPORT
ag25
AG25 |  |  |  | Cl Max: | 1.9935 | at alpha= | 18 | deg
XFOIL ncrit=9 |  |  |  | L/D Max: | 154.367 | at alpha= | 6.5 | deg
Re: | 18000000 |  |  | Cd Min: | 0.00476 | at alpha= | -0.5 | deg
Mach: | 0 |  |  | Cl=0 at alpha= | -2.7016 | deg
|  |  |  | @ Cl=0.1, Cd= | 0.0048963
|  |  |  | @ Cl=0.4, Cd= | 0.0048177
|  |  |  | @ Cl=0.6, Cd= | 0.0051348
alpha (deg) | Cl | Cd | Cm | Cl/Cd
-18 | -1.5819 | 0.03127 | -0.0617 | -50.5884
-17.5 | -1.5631 | 0.02675 | -0.0636 | -58.4336
-17 | -1.5305 | 0.02374 | -0.0642 | -64.4693
-16.5 | -1.4915 | 0.02135 | -0.0644 | -69.8595
-16 | -1.4484 | 0.01941 | -0.0645 | -74.6213
-15.5 | -1.4024 | 0.01782 | -0.0645 | -78.6981
-15 | -1.3541 | 0.0165 | -0.0645 | -82.0667
-14.5 | -1.3044 | 0.01534 | -0.0645 | -85.0326
-14 | -1.2535 | 0.01434 | -0.0645 | -87.4128
-13.5 | -1.2019 | 0.01337 | -0.0645 | -89.8953
-13 | -1.1494 | 0.01254 | -0.0645 | -91.6587
-12.5 | -1.0964 | 0.01175 | -0.0645 | -93.3106
-12 | -1.0427 | 0.01106 | -0.0645 | -94.2767
-11.5 | -0.9886 | 0.01042 | -0.0645 | -94.8752
-11 | -0.9335 | 0.00978 | -0.0647 | -95.4499
-10.5 | -0.8753 | 0.00925 | -0.0655 | -94.627
-10 | -0.8228 | 0.00873 | -0.0649 | -94.2497
-9.5 | -0.7692 | 0.0083 | -0.0645 | -92.6747
-9 | -0.7143 | 0.00792 | -0.0644 | -90.1894
-8.5 | -0.6588 | 0.00756 | -0.0644 | -87.1429
-8 | -0.603 | 0.00716 | -0.0644 | -84.2179
-7.5 | -0.5469 | 0.00673 | -0.0645 | -81.263
-7 | -0.4904 | 0.00641 | -0.0646 | -76.5055
-6.5 | -0.4338 | 0.00605 | -0.0647 | -71.7025
-6 | -0.377 | 0.00579 | -0.0648 | -65.1123
-5.5 | -0.32 | 0.00555 | -0.065 | -57.6577
-4.5 | -0.2058 | 0.0052 | -0.0653 | -39.5769
-4 | -0.1486 | 0.00513 | -0.0654 | -28.9669
-3.5 | -0.0914 | 0.00508 | -0.0656 | -17.9921
-3 | -0.0342 | 0.00501 | -0.0657 | -6.8263
-2.5 | 0.0231 | 0.00497 | -0.0659 | 4.6479
-2 | 0.0803 | 0.00491 | -0.0661 | 16.3544
-1.5 | 0.1376 | 0.00487 | -0.0663 | 28.2546
-1 | 0.1949 | 0.00481 | -0.0665 | 40.5198
-0.5 | 0.2521 | 0.00476 | -0.0668 | 52.9622
0 | 0.3093 | 0.00476 | -0.067 | 64.979
0.5 | 0.3663 | 0.0048 | -0.0672 | 76.3125
1 | 0.4233 | 0.00483 | -0.0674 | 87.6398
1.5 | 0.4802 | 0.00491 | -0.0676 | 97.8004
2 | 0.5369 | 0.00501 | -0.0677 | 107.1657
2.5 | 0.5936 | 0.00512 | -0.0679 | 115.9375
3 | 0.65 | 0.00525 | -0.068 | 123.8095
4 | 0.7625 | 0.00556 | -0.0683 | 137.1403
4.5 | 0.8181 | 0.00582 | -0.0684 | 140.567
5 | 0.8736 | 0.00605 | -0.0684 | 144.3967
5.5 | 0.9288 | 0.0063 | -0.0684 | 147.4286
6 | 0.9836 | 0.00652 | -0.0683 | 150.8589
6.5 | 1.0358 | 0.00671 | -0.0676 | 154.3666
7 | 1.0903 | 0.00711 | -0.0675 | 153.3474
7.5 | 1.1447 | 0.00749 | -0.0673 | 152.8304
8 | 1.1985 | 0.00795 | -0.0671 | 150.7547
8.5 | 1.2522 | 0.00835 | -0.0669 | 149.9641
9 | 1.3055 | 0.00878 | -0.0667 | 148.6902
9.5 | 1.3584 | 0.00924 | -0.0664 | 147.013
10 | 1.4108 | 0.00972 | -0.0661 | 145.144
10.5 | 1.4625 | 0.01027 | -0.0657 | 142.4051
11.5 | 1.5624 | 0.01176 | -0.0644 | 132.8571
12 | 1.6115 | 0.01249 | -0.0637 | 129.0232
12.5 | 1.6597 | 0.01328 | -0.0629 | 124.9774
13 | 1.7067 | 0.01413 | -0.0619 | 120.7856
13.5 | 1.7524 | 0.01506 | -0.0608 | 116.3612
14 | 1.7965 | 0.01606 | -0.0595 | 111.8618
14.5 | 1.8388 | 0.01715 | -0.0581 | 107.2187
15 | 1.8787 | 0.01835 | -0.0563 | 102.3815
15.5 | 1.9156 | 0.01966 | -0.0542 | 97.4364
16 | 1.949 | 0.02109 | -0.0517 | 92.4135
16.5 | 1.9773 | 0.02268 | -0.0486 | 87.1825
17 | 1.9894 | 0.02444 | -0.043 | 81.3993
17.5 | 1.9931 | 0.02692 | -0.0376 | 74.0379
18 | 1.9935 | 0.03041 | -0.0338 | 65.5541
18.5 | 1.9879 | 0.03526 | -0.0316 | 56.3783
19 | 1.9809 | 0.04114 | -0.0314 | 48.1502
19.5 | 1.9573 | 0.05 | -0.0332 | 39.146
20 | 1.918 | 0.06208 | -0.0376 | 30.8956

## 139. Re 18M Mach 0.10 (1)
BIGFOIL.COM POLAR EXPORT
ag25
AG25 |  |  |  | Cl Max: | 1.089 | at alpha= | 8 | deg
JavaFoil+Calcfoil stall+Eppler ext transition |  |  |  | L/D Max: | 107.809 | at alpha= | 5.5 | deg
Re: | 18000000 |  |  | Cd Min: | 0.00692 | at alpha= | -1 | deg
Mach: | 0.1 |  |  | Cl=0 at alpha= | -2.7845 | deg
|  |  |  | @ Cl=0.1, Cd= | 0.0070031
|  |  |  | @ Cl=0.4, Cd= | 0.006999
|  |  |  | @ Cl=0.6, Cd= | 0.0073348
alpha (deg) | Cl | Cd | Cm | Cl/Cd
-14 | -0.23 | 0.08737 | -0.035 | -2.636
-13.5 | -0.246 | 0.08279 | -0.035 | -2.977
-13 | -0.263 | 0.07788 | -0.036 | -3.379
-12.5 | -0.28 | 0.07303 | -0.036 | -3.836
-12 | -0.298 | 0.0665 | -0.038 | -4.48
-11.5 | -0.315 | 0.06104 | -0.039 | -5.159
-11 | -0.331 | 0.05557 | -0.041 | -5.961
-10.5 | -0.352 | 0.04385 | -0.045 | -8.028
-10 | -0.381 | 0.02628 | -0.052 | -14.498
-9.5 | -0.436 | 0.00948 | -0.061 | -46.014
-9 | -0.44 | 0.00894 | -0.061 | -49.216
-8.5 | -0.438 | 0.00872 | -0.061 | -50.25
-8 | -0.43 | 0.00842 | -0.061 | -51.056
-7.5 | -0.415 | 0.00827 | -0.061 | -50.185
-7 | -0.393 | 0.00806 | -0.062 | -48.779
-6.5 | -0.364 | 0.00792 | -0.062 | -45.995
-6 | -0.329 | 0.00777 | -0.062 | -42.341
-5.5 | -0.288 | 0.00763 | -0.062 | -37.7
-5 | -0.242 | 0.00754 | -0.062 | -32.042
-4.5 | -0.191 | 0.00742 | -0.062 | -25.796
-4 | -0.138 | 0.00735 | -0.062 | -18.732
-3.5 | -0.082 | 0.00728 | -0.062 | -11.248
-3 | -0.025 | 0.00722 | -0.063 | -3.443
-2.5 | 0.033 | 0.00715 | -0.063 | 4.629
-2 | 0.092 | 0.00701 | -0.063 | 13.062
-1.5 | 0.15 | 0.00696 | -0.063 | 21.605
-1 | 0.209 | 0.00692 | -0.063 | 30.179
-0.5 | 0.267 | 0.00692 | -0.063 | 38.638
0 | 0.326 | 0.00694 | -0.063 | 46.955
0.5 | 0.384 | 0.00698 | -0.064 | 55.082
1 | 0.443 | 0.00705 | -0.064 | 62.762
1.5 | 0.501 | 0.00714 | -0.064 | 70.148
2 | 0.559 | 0.00725 | -0.064 | 77.101
2.5 | 0.617 | 0.00737 | -0.064 | 83.667
3 | 0.675 | 0.00753 | -0.064 | 89.552
3.5 | 0.732 | 0.0077 | -0.064 | 95.049
4 | 0.788 | 0.0079 | -0.064 | 99.755
4.5 | 0.843 | 0.00814 | -0.065 | 103.61
5 | 0.895 | 0.00842 | -0.065 | 106.304
5.5 | 0.943 | 0.00875 | -0.065 | 107.809
6 | 0.986 | 0.00927 | -0.065 | 106.353
6.5 | 1.025 | 0.00957 | -0.065 | 107.068
7 | 1.057 | 0.00986 | -0.065 | 107.197
7.5 | 1.078 | 0.01016 | -0.065 | 106.042
8 | 1.089 | 0.01045 | -0.065 | 104.211
8.5 | 1.089 | 0.01074 | -0.066 | 101.429
9 | 1.079 | 0.01087 | -0.066 | 99.331
9.5 | 1.059 | 0.0114 | -0.066 | 92.892
10 | 1.03 | 0.01212 | -0.066 | 84.995
10.5 | 0.993 | 0.01281 | -0.066 | 77.484
11 | 0.949 | 0.01365 | -0.066 | 69.495
11.5 | 0.896 | 0.01314 | -0.066 | 68.169
12 | 0.837 | 0.01565 | -0.065 | 53.483
12.5 | 0.773 | 0.01767 | -0.065 | 43.772
13 | 0.707 | 0.02121 | -0.063 | 33.346

## 140. Re 18M Mach 0.10 (2)
BIGFOIL.COM POLAR EXPORT
ag25
AG25 |  |  |  | Cl Max: | 1.9394 | at alpha= | 16.5 | deg
XFOIL ncrit=9 |  |  |  | L/D Max: | 154.231 | at alpha= | 6.5 | deg
Re: | 18000000 |  |  | Cd Min: | 0.00476 | at alpha= | -0.5 | deg
Mach: | 0.1 |  |  | Cl=0 at alpha= | -2.7005 | deg
|  |  |  | @ Cl=0.1, Cd= | 0.0049066
|  |  |  | @ Cl=0.4, Cd= | 0.0048165
|  |  |  | @ Cl=0.6, Cd= | 0.0051369
alpha (deg) | Cl | Cd | Cm | Cl/Cd
-16.5 | -1.4442 | 0.03486 | -0.0606 | -41.4286
-16 | -1.4348 | 0.0277 | -0.0657 | -51.7978
-15.5 | -1.4031 | 0.02358 | -0.0668 | -59.5038
-15 | -1.367 | 0.01959 | -0.0675 | -69.7805
-14.5 | -1.3198 | 0.01753 | -0.0674 | -75.2881
-14 | -1.2695 | 0.01597 | -0.0673 | -79.4928
-13.5 | -1.2175 | 0.01469 | -0.0671 | -82.8795
-13 | -1.1642 | 0.01365 | -0.0668 | -85.2894
-12.5 | -1.1102 | 0.01269 | -0.0667 | -87.4862
-12 | -1.0555 | 0.01186 | -0.0665 | -88.9966
-11.5 | -1.0003 | 0.01112 | -0.0663 | -89.955
-11 | -0.9445 | 0.01038 | -0.0663 | -90.9923
-10.5 | -0.8849 | 0.00977 | -0.067 | -90.5732
-10 | -0.8316 | 0.00918 | -0.0662 | -90.5882
-9.5 | -0.7772 | 0.0087 | -0.0657 | -89.3333
-9 | -0.7215 | 0.00827 | -0.0655 | -87.243
-8.5 | -0.6652 | 0.00787 | -0.0653 | -84.5235
-8 | -0.6087 | 0.00742 | -0.0653 | -82.035
-7.5 | -0.5519 | 0.00693 | -0.0653 | -79.6392
-7 | -0.4948 | 0.00657 | -0.0653 | -75.312
-6.5 | -0.4376 | 0.00615 | -0.0653 | -71.1545
-6 | -0.3802 | 0.00586 | -0.0654 | -64.8805
-4.5 | -0.2074 | 0.00521 | -0.0657 | -39.8081
-4 | -0.1498 | 0.00514 | -0.0658 | -29.144
-3.5 | -0.0922 | 0.00509 | -0.066 | -18.1139
-3 | -0.0345 | 0.00502 | -0.0661 | -6.8725
-2.5 | 0.0231 | 0.00498 | -0.0663 | 4.6386
-2 | 0.0807 | 0.00492 | -0.0664 | 16.4024
-1.5 | 0.1383 | 0.00488 | -0.0666 | 28.3402
-1 | 0.1959 | 0.00481 | -0.0668 | 40.7277
-0.5 | 0.2535 | 0.00476 | -0.0671 | 53.2563
0 | 0.311 | 0.00476 | -0.0673 | 65.3361
0.5 | 0.3684 | 0.0048 | -0.0675 | 76.75
1 | 0.4257 | 0.00483 | -0.0677 | 88.1366
1.5 | 0.4829 | 0.00491 | -0.0679 | 98.3503
2 | 0.54 | 0.00501 | -0.068 | 107.7844
2.5 | 0.597 | 0.00513 | -0.0682 | 116.3743
3 | 0.6539 | 0.00526 | -0.0683 | 124.3156
3.5 | 0.7106 | 0.00539 | -0.0685 | 131.8367
4 | 0.7671 | 0.00557 | -0.0686 | 137.7199
4.5 | 0.8231 | 0.00583 | -0.0686 | 141.1835
5 | 0.8791 | 0.00606 | -0.0686 | 145.066
5.5 | 0.9347 | 0.00633 | -0.0686 | 147.6619
6 | 0.9899 | 0.00656 | -0.0684 | 150.8994
6.5 | 1.0426 | 0.00676 | -0.0677 | 154.2308
7 | 1.0976 | 0.00716 | -0.0675 | 153.2961
7.5 | 1.1525 | 0.00755 | -0.0673 | 152.649
8 | 1.207 | 0.00801 | -0.067 | 150.6866
8.5 | 1.2613 | 0.00843 | -0.0667 | 149.6204
9 | 1.3153 | 0.00887 | -0.0664 | 148.2864
9.5 | 1.3688 | 0.00934 | -0.066 | 146.5525
10 | 1.4218 | 0.00987 | -0.0655 | 144.0527
10.5 | 1.4737 | 0.01051 | -0.065 | 140.2188
11 | 1.5243 | 0.01134 | -0.0641 | 134.418
11.5 | 1.5748 | 0.01207 | -0.0633 | 130.4722
12 | 1.6243 | 0.01289 | -0.0624 | 126.0124
12.5 | 1.6725 | 0.0138 | -0.0613 | 121.1957
13 | 1.7193 | 0.01481 | -0.0601 | 116.0905
13.5 | 1.7643 | 0.01592 | -0.0586 | 110.8229
14 | 1.807 | 0.01717 | -0.0569 | 105.2417
14.5 | 1.8472 | 0.01854 | -0.0548 | 99.6332
15 | 1.8833 | 0.02012 | -0.0523 | 93.6034
15.5 | 1.9141 | 0.02192 | -0.0492 | 87.3221
16 | 1.9378 | 0.0239 | -0.0453 | 81.0795
16.5 | 1.9394 | 0.02622 | -0.0384 | 73.9664
17 | 1.9382 | 0.02957 | -0.0335 | 65.5462
17.5 | 1.9316 | 0.0344 | -0.0308 | 56.1512
18 | 1.9134 | 0.04164 | -0.0305 | 45.951
18.5 | 1.8785 | 0.05243 | -0.0335 | 35.8287
19 | 1.848 | 0.06382 | -0.0382 | 28.9564
19.5 | 1.7714 | 0.08353 | -0.0476 | 21.2068
20 | 1.6658 | 0.10949 | -0.0607 | 15.2142

## 141. Re 18M Mach 0.25 (1)
BIGFOIL.COM POLAR EXPORT
ag25
AG25 |  |  |  | Cl Max: | 1.076 | at alpha= | 7.5 | deg
JavaFoil+Calcfoil stall+Eppler ext transition |  |  |  | L/D Max: | 107.759 | at alpha= | 5.5 | deg
Re: | 18000000 |  |  | Cd Min: | 0.00696 | at alpha= | -0.5 | deg
Mach: | 0.25 |  |  | Cl=0 at alpha= | -2.7881 | deg
|  |  |  | @ Cl=0.1, Cd= | 0.007055
|  |  |  | @ Cl=0.4, Cd= | 0.0339
|  |  |  | @ Cl=0.6, Cd= | 0.0339
alpha (deg) | Cl | Cd | Cm | Cl/Cd
-12.5 | -0.055 | 0.07742 | -0.035 | -0.716
-12 | -0.053 | 0.07445 | -0.034 | -0.706
-11.5 | -0.05 | 0.06754 | -0.037 | -0.74
-11 | -0.066 | 0.06254 | -0.038 | -1.055
-10.5 | -0.146 | 0.05906 | -0.038 | -2.48
-10 | -0.195 | 0.05183 | -0.041 | -3.766
-9.5 | -0.238 | 0.04339 | -0.045 | -5.479
-9 | -0.27 | 0.04107 | -0.045 | -6.57
-8.5 | -0.35 | 0.00909 | -0.063 | -38.464
-8 | -0.367 | 0.00876 | -0.063 | -41.929
-7.5 | -0.374 | 0.00851 | -0.063 | -43.939
-7 | -0.368 | 0.00825 | -0.063 | -44.645
-6.5 | -0.351 | 0.0081 | -0.063 | -43.396
-6 | -0.324 | 0.00791 | -0.064 | -40.982
-5.5 | -0.288 | 0.00774 | -0.064 | -37.225
-5 | -0.244 | 0.00762 | -0.064 | -32.058
-4.5 | -0.195 | 0.00751 | -0.064 | -25.932
-4 | -0.141 | 0.0074 | -0.064 | -18.992
-3.5 | -0.084 | 0.00734 | -0.064 | -11.436
-3 | -0.025 | 0.00727 | -0.064 | -3.509
-2.5 | 0.034 | 0.00722 | -0.064 | 4.712
-2 | 0.094 | 0.00706 | -0.065 | 13.329
-1.5 | 0.154 | 0.00701 | -0.065 | 22.038
-1 | 0.215 | 0.00697 | -0.065 | 30.823
-0.5 | 0.275 | 0.00696 | -0.065 | 39.456
0 | 0.335 | 0.00699 | -0.065 | 47.939
0.5 | 0.395 | 0.00703 | -0.065 | 56.187
1 | 0.455 | 0.00711 | -0.065 | 63.991
1.5 | 0.515 | 0.0072 | -0.066 | 71.473
2 | 0.574 | 0.00732 | -0.066 | 78.466
2.5 | 0.634 | 0.00745 | -0.066 | 85.04
3 | 0.693 | 0.00762 | -0.066 | 90.902
3.5 | 0.752 | 0.0078 | -0.066 | 96.313
4 | 0.81 | 0.00803 | -0.066 | 100.851
4.5 | 0.866 | 0.0083 | -0.066 | 104.333
5 | 0.918 | 0.0086 | -0.066 | 106.699
5.5 | 0.965 | 0.00896 | -0.067 | 107.759
6 | 1.007 | 0.00951 | -0.067 | 105.852
6.5 | 1.041 | 0.00985 | -0.067 | 105.693
7 | 1.066 | 0.01018 | -0.067 | 104.747
7.5 | 1.076 | 0.01056 | -0.067 | 101.844
8 | 1.069 | 0.01088 | -0.067 | 98.291
8.5 | 1.045 | 0.01131 | -0.067 | 92.395
9 | 1.004 | 0.01157 | -0.067 | 86.756
9.5 | 0.944 | 0.0123 | -0.068 | 76.763
10 | 0.868 | 0.01325 | -0.068 | 65.527
10.5 | 0.778 | 0.01445 | -0.068 | 53.862
11 | 0.667 | 0.01552 | -0.067 | 42.971
11.5 | 0.547 | 0.01807 | -0.066 | 30.298
12 | 0.42 | 0.02354 | -0.064 | 17.835
12.5 | 0.284 | 0.0339 | -0.06 | 8.391

## 142. Re 18M Mach 0.25 (2)
BIGFOIL.COM POLAR EXPORT
ag25
AG25 |  |  |  | Cl Max: | 1.651 | at alpha= | 12.5 | deg
XFOIL ncrit=9 |  |  |  | L/D Max: | 154.607 | at alpha= | 6.5 | deg
Re: | 18000000 |  |  | Cd Min: | 0.00476 | at alpha= | 0 | deg
Mach: | 0.25 |  |  | Cl=0 at alpha= | -99 | deg
|  |  |  | @ Cl=0.1, Cd= | 0.00476
|  |  |  | @ Cl=0.4, Cd= | 0.0048202
|  |  |  | @ Cl=0.6, Cd= | 0.0051271
alpha (deg) | Cl | Cd | Cm | Cl/Cd
0 | 0.3206 | 0.00476 | -0.0691 | 67.3529
0.5 | 0.3798 | 0.00481 | -0.0693 | 78.9605
1 | 0.4391 | 0.00484 | -0.0695 | 90.7231
1.5 | 0.4982 | 0.00493 | -0.0696 | 101.0548
2 | 0.5572 | 0.00504 | -0.0698 | 110.5556
2.5 | 0.6162 | 0.00516 | -0.0699 | 119.4186
3 | 0.6751 | 0.0053 | -0.0699 | 127.3774
3.5 | 0.734 | 0.00544 | -0.07 | 134.9265
4 | 0.7928 | 0.00563 | -0.07 | 140.8171
4.5 | 0.851 | 0.00593 | -0.0698 | 143.5076
5 | 0.9094 | 0.00617 | -0.0697 | 147.3906
5.5 | 0.9676 | 0.00646 | -0.0694 | 149.7833
6 | 1.0252 | 0.00675 | -0.069 | 151.8815
6.5 | 1.0807 | 0.00699 | -0.0679 | 154.6066
7 | 1.1389 | 0.00742 | -0.0674 | 153.4906
8 | 1.2548 | 0.00837 | -0.0661 | 149.9164
8.5 | 1.3126 | 0.00886 | -0.0653 | 148.149
9 | 1.3701 | 0.00942 | -0.0644 | 145.4459
9.5 | 1.4266 | 0.01015 | -0.0632 | 140.5517
10 | 1.4808 | 0.01127 | -0.0616 | 131.3931
10.5 | 1.5321 | 0.01276 | -0.0594 | 120.0705
11 | 1.5805 | 0.01453 | -0.057 | 108.7749
11.5 | 1.6213 | 0.01712 | -0.0536 | 94.7021
12 | 1.6473 | 0.02103 | -0.0487 | 78.331
12.5 | 1.651 | 0.02625 | -0.0421 | 62.8952
13 | 1.6241 | 0.03144 | -0.0331 | 51.6571
13.5 | 1.59 | 0.03927 | -0.0305 | 40.4889
14 | 1.5488 | 0.05166 | -0.0357 | 29.9806
14.5 | 1.5142 | 0.06594 | -0.0443 | 22.9633
15 | 1.4653 | 0.08354 | -0.0544 | 17.5401
15.5 | 1.4175 | 0.1007 | -0.0629 | 14.0765
16 | 1.3733 | 0.11718 | -0.0705 | 11.7196
16.5 | 1.3278 | 0.13453 | -0.079 | 9.8699
17 | 1.2884 | 0.15144 | -0.0879 | 8.5077
17.5 | 1.2513 | 0.16911 | -0.098 | 7.3993

## 143. Re 18M Mach 0.50 (1)
BIGFOIL.COM POLAR EXPORT
ag25
AG25 |  |  |  | Cl Max: | 1.214 | at alpha= | 20 | deg
JavaFoil+Calcfoil stall+Eppler ext transition |  |  |  | L/D Max: | 106.554 | at alpha= | 4.5 | deg
Re: | 18000000 |  |  | Cd Min: | 0.00714 | at alpha= | -0.5 | deg
Mach: | 0.5 |  |  | Cl=0 at alpha= | -2.7879 | deg
|  |  |  | @ Cl=0.1, Cd= | 0.0072897
|  |  |  | @ Cl=0.4, Cd= | 0.0072033
|  |  |  | @ Cl=0.6, Cd= | 0.007536
alpha (deg) | Cl | Cd | Cm | Cl/Cd
-20 | -0.922 | 0.17076 | -0.04 | -5.4
-19.5 | -0.897 | 0.16095 | -0.04 | -5.571
-19 | -0.87 | 0.15832 | -0.04 | -5.494
-18.5 | -0.843 | 0.15281 | -0.04 | -5.516
-18 | -0.816 | 0.15018 | -0.039 | -5.434
-17.5 | -0.791 | 0.13315 | -0.039 | -5.938
-17 | -0.765 | 0.12484 | -0.04 | -6.126
-16.5 | -0.738 | 0.1207 | -0.04 | -6.117
-16 | -0.712 | 0.11426 | -0.04 | -6.23
-15.5 | -0.686 | 0.10677 | -0.04 | -6.423
-15 | -0.661 | 0.0976 | -0.041 | -6.774
-14.5 | -0.642 | 0.08308 | -0.045 | -7.724
-14 | -0.605 | 0.09654 | -0.038 | -6.262
-13.5 | -0.579 | 0.08822 | -0.039 | -6.563
-13 | -0.556 | 0.07789 | -0.043 | -7.142
-12.5 | -0.536 | 0.06625 | -0.047 | -8.095
-12 | -0.524 | 0.04938 | -0.053 | -10.606
-11.5 | -0.469 | 0.07785 | -0.036 | -6.03
-11 | -0.446 | 0.06676 | -0.041 | -6.681
-10.5 | -0.427 | 0.05436 | -0.047 | -7.854
-10 | -0.422 | 0.03218 | -0.058 | -13.117
-9.5 | -0.364 | 0.05781 | -0.04 | -6.302
-9 | -0.339 | 0.05205 | -0.042 | -6.519
-8.5 | -0.356 | 0.01543 | -0.065 | -23.08
-8 | -0.349 | 0.00914 | -0.07 | -38.175
-7.5 | -0.294 | 0.0143 | -0.065 | -20.577
-7 | -0.282 | 0.00884 | -0.071 | -31.905
-6.5 | -0.249 | 0.00871 | -0.071 | -28.574
-6 | -0.215 | 0.00842 | -0.071 | -25.574
-5.5 | -0.182 | 0.00831 | -0.071 | -21.89
-5 | -0.148 | 0.00807 | -0.071 | -18.383
-4.5 | -0.191 | 0.00791 | -0.071 | -24.212
-4 | -0.149 | 0.00774 | -0.072 | -19.252
-3.5 | -0.092 | 0.00762 | -0.072 | -12.007
-3 | -0.028 | 0.0075 | -0.072 | -3.758
-2.5 | 0.038 | 0.00741 | -0.072 | 5.106
-2 | 0.105 | 0.00728 | -0.072 | 14.426
-1.5 | 0.173 | 0.00717 | -0.072 | 24.049
-1 | 0.24 | 0.00715 | -0.073 | 33.589
-0.5 | 0.307 | 0.00714 | -0.073 | 43.002
0 | 0.374 | 0.00718 | -0.073 | 52.16
0.5 | 0.441 | 0.00724 | -0.073 | 60.938
1 | 0.508 | 0.00735 | -0.073 | 69.202
1.5 | 0.575 | 0.00748 | -0.073 | 76.924
2 | 0.642 | 0.00763 | -0.073 | 84.048
2.5 | 0.708 | 0.00783 | -0.074 | 90.441
3 | 0.773 | 0.00806 | -0.074 | 95.991
3.5 | 0.838 | 0.00832 | -0.074 | 100.717
4 | 0.902 | 0.00865 | -0.074 | 104.271
4.5 | 0.962 | 0.00903 | -0.074 | 106.554
5 | 1.012 | 0.00953 | -0.074 | 106.114
5.5 | 1.045 | 0.01034 | -0.074 | 101.054
6 | 1.048 | 0.01095 | -0.075 | 95.709
6.5 | 0.958 | 0.01161 | -0.075 | 82.548
7 | 0.652 | 0.01243 | -0.075 | 52.457
7.5 | 0.685 | 0.01313 | -0.075 | 52.178
8 | 0.718 | 0.01407 | -0.075 | 51.035
8.5 | 0.745 | 0.01475 | -0.075 | 50.528
9 | 0.777 | 0.0151 | -0.075 | 51.412
9.5 | 0.744 | 0.02819 | -0.067 | 26.389
10 | 0.82 | 0.0188 | -0.073 | 43.619
10.5 | 0.728 | 0.06428 | -0.051 | 11.321
11 | 0.865 | 0.02298 | -0.071 | 37.639
11.5 | 0.811 | 0.0543 | -0.059 | 14.935
12 | 0.921 | 0.02526 | -0.071 | 36.438
12.5 | 0.896 | 0.04444 | -0.065 | 20.172
13 | 0.869 | 0.07748 | -0.054 | 11.212
13.5 | 0.876 | 0.09654 | -0.046 | 9.07
14 | 0.899 | 0.10679 | -0.045 | 8.418
14.5 | 0.928 | 0.11176 | -0.047 | 8.299
15 | 0.954 | 0.11873 | -0.047 | 8.034
15.5 | 0.977 | 0.1304 | -0.046 | 7.492
16 | 1.005 | 0.13705 | -0.047 | 7.33
16.5 | 1.032 | 0.14408 | -0.048 | 7.16
17 | 1.055 | 0.15982 | -0.047 | 6.601
17.5 | 1.082 | 0.16265 | -0.048 | 6.654
18 | 1.11 | 0.16443 | -0.049 | 6.751
18.5 | 1.134 | 0.18021 | -0.049 | 6.292
19 | 1.161 | 0.18522 | -0.049 | 6.266
19.5 | 1.187 | 0.19206 | -0.05 | 6.182
20 | 1.214 | 0.19778 | -0.05 | 6.137

## 144. Re 18M Mach 0.50 (2)
BIGFOIL.COM POLAR EXPORT
ag25
AG25 |  |  |  | Cl Max: | 1.3307 | at alpha= | 7 | deg
XFOIL ncrit=9 |  |  |  | L/D Max: | 159.718 | at alpha= | 6 | deg
Re: | 18000000 |  |  | Cd Min: | 0.00481 | at alpha= | 0 | deg
Mach: | 0.5 |  |  | Cl=0 at alpha= | -99 | deg
|  |  |  | @ Cl=0.1, Cd= | 0.00481
|  |  |  | @ Cl=0.4, Cd= | 0.0048316
|  |  |  | @ Cl=0.6, Cd= | 0.0050889
alpha (deg) | Cl | Cd | Cm | Cl/Cd
0 | 0.3634 | 0.00481 | -0.077 | 75.5509
0.5 | 0.4311 | 0.00485 | -0.0771 | 88.8866
1 | 0.4989 | 0.00491 | -0.0772 | 101.609
1.5 | 0.5666 | 0.00502 | -0.0772 | 112.8685
2 | 0.6345 | 0.00516 | -0.0771 | 122.9651
2.5 | 0.7029 | 0.00529 | -0.077 | 132.8733
3 | 0.7714 | 0.00548 | -0.0766 | 140.7664
3.5 | 0.8404 | 0.0057 | -0.0761 | 147.4386
4 | 0.9097 | 0.00597 | -0.0754 | 152.3786
4.5 | 0.9793 | 0.0063 | -0.0745 | 155.4444
5 | 1.0494 | 0.0067 | -0.0732 | 156.6269
5.5 | 1.1198 | 0.00719 | -0.0715 | 155.7441
6 | 1.1883 | 0.00744 | -0.0688 | 159.7177
7 | 1.3307 | 0.00987 | -0.0615 | 134.8227

## 145. Re 20M Mach 0.00 (1)
BIGFOIL.COM POLAR EXPORT
ag25
AG25 |  |  |  | Cl Max: | 1.094 | at alpha= | 8.5 | deg
JavaFoil+Calcfoil stall+Eppler ext transition |  |  |  | L/D Max: | 108.529 | at alpha= | 5.5 | deg
Re: | 20000000 |  |  | Cd Min: | 0.00689 | at alpha= | -1 | deg
Mach: | 0 |  |  | Cl=0 at alpha= | -2.7845 | deg
|  |  |  | @ Cl=0.1, Cd= | 0.0069624
|  |  |  | @ Cl=0.4, Cd= | 0.0069683
|  |  |  | @ Cl=0.6, Cd= | 0.0072986
alpha (deg) | Cl | Cd | Cm | Cl/Cd
-14.5 | -0.254 | 0.08904 | -0.036 | -2.852
-14 | -0.268 | 0.08561 | -0.035 | -3.128
-13.5 | -0.282 | 0.08057 | -0.036 | -3.505
-13 | -0.297 | 0.07559 | -0.037 | -3.933
-12.5 | -0.312 | 0.07059 | -0.037 | -4.424
-12 | -0.329 | 0.06314 | -0.04 | -5.203
-11.5 | -0.344 | 0.05676 | -0.041 | -6.06
-11 | -0.355 | 0.05527 | -0.041 | -6.416
-10.5 | -0.385 | 0.03268 | -0.05 | -11.771
-10 | -0.437 | 0.01061 | -0.059 | -41.207
-9.5 | -0.453 | 0.00914 | -0.061 | -49.569
-9 | -0.453 | 0.00877 | -0.061 | -51.71
-8.5 | -0.448 | 0.00855 | -0.061 | -52.441
-8 | -0.437 | 0.00833 | -0.061 | -52.472
-7.5 | -0.42 | 0.00818 | -0.061 | -51.301
-7 | -0.396 | 0.00799 | -0.061 | -49.564
-6.5 | -0.366 | 0.00785 | -0.061 | -46.577
-6 | -0.329 | 0.00769 | -0.062 | -42.788
-5.5 | -0.287 | 0.00757 | -0.062 | -37.967
-5 | -0.241 | 0.00747 | -0.062 | -32.247
-4.5 | -0.191 | 0.00736 | -0.062 | -25.904
-4 | -0.137 | 0.00729 | -0.062 | -18.805
-3.5 | -0.082 | 0.00722 | -0.062 | -11.299
-3 | -0.025 | 0.00717 | -0.062 | -3.452
-2.5 | 0.033 | 0.0071 | -0.062 | 4.641
-2 | 0.091 | 0.00697 | -0.063 | 13.072
-1.5 | 0.15 | 0.00692 | -0.063 | 21.592
-1 | 0.208 | 0.00689 | -0.063 | 30.184
-0.5 | 0.266 | 0.00689 | -0.063 | 38.604
0 | 0.324 | 0.00691 | -0.063 | 46.975
0.5 | 0.382 | 0.00695 | -0.063 | 54.995
1 | 0.441 | 0.00701 | -0.063 | 62.826
1.5 | 0.498 | 0.0071 | -0.063 | 70.204
2 | 0.556 | 0.0072 | -0.064 | 77.222
2.5 | 0.614 | 0.00733 | -0.064 | 83.737
3 | 0.671 | 0.00748 | -0.064 | 89.787
3.5 | 0.728 | 0.00765 | -0.064 | 95.171
4 | 0.785 | 0.00784 | -0.064 | 100.095
4.5 | 0.839 | 0.00807 | -0.064 | 103.989
5 | 0.891 | 0.00834 | -0.064 | 106.779
5.5 | 0.939 | 0.00865 | -0.064 | 108.529
6 | 0.983 | 0.00914 | -0.065 | 107.449
6.5 | 1.021 | 0.00945 | -0.065 | 108.126
7 | 1.054 | 0.00972 | -0.065 | 108.419
7.5 | 1.077 | 0.01002 | -0.065 | 107.479
8 | 1.09 | 0.01036 | -0.065 | 105.237
8.5 | 1.094 | 0.01067 | -0.065 | 102.522
9 | 1.088 | 0.01098 | -0.065 | 99.044
9.5 | 1.072 | 0.01109 | -0.065 | 96.729
10 | 1.048 | 0.01175 | -0.066 | 89.214
10.5 | 1.017 | 0.01241 | -0.066 | 81.949
11 | 0.979 | 0.01315 | -0.066 | 74.464
11.5 | 0.937 | 0.01406 | -0.066 | 66.599
12 | 0.883 | 0.01482 | -0.065 | 59.614
12.5 | 0.828 | 0.01622 | -0.065 | 51.053
13 | 0.769 | 0.01862 | -0.064 | 41.298
13.5 | 0.708 | 0.02274 | -0.063 | 31.148

## 146. Re 20M Mach 0.00 (2)
BIGFOIL.COM POLAR EXPORT
ag25
AG25 |  |  |  | Cl Max: | 2.0182 | at alpha= | 18 | deg
XFOIL ncrit=9 |  |  |  | L/D Max: | 155.857 | at alpha= | 7 | deg
Re: | 20000000 |  |  | Cd Min: | 0.00474 | at alpha= | 0 | deg
Mach: | 0 |  |  | Cl=0 at alpha= | -2.701 | deg
|  |  |  | @ Cl=0.1, Cd= | 0.0048728
|  |  |  | @ Cl=0.4, Cd= | 0.0047877
|  |  |  | @ Cl=0.6, Cd= | 0.0051043
alpha (deg) | Cl | Cd | Cm | Cl/Cd
-18 | -1.5935 | 0.02962 | -0.0628 | -53.7981
-17.5 | -1.5709 | 0.02553 | -0.0641 | -61.5315
-17 | -1.5359 | 0.02279 | -0.0644 | -67.3936
-16.5 | -1.4956 | 0.02057 | -0.0645 | -72.7078
-16 | -1.4518 | 0.0187 | -0.0646 | -77.6364
-15.5 | -1.4055 | 0.01712 | -0.0646 | -82.097
-15 | -1.357 | 0.01579 | -0.0646 | -85.9405
-14.5 | -1.307 | 0.01466 | -0.0646 | -89.1542
-14 | -1.2558 | 0.01369 | -0.0645 | -91.7312
-13.5 | -1.2039 | 0.01277 | -0.0645 | -94.2756
-13 | -1.1512 | 0.01197 | -0.0645 | -96.1738
-12.5 | -1.0979 | 0.0112 | -0.0645 | -98.0268
-12 | -1.0441 | 0.01053 | -0.0645 | -99.1548
-11.5 | -0.9898 | 0.0099 | -0.0646 | -99.9798
-11 | -0.9315 | 0.00928 | -0.0654 | -100.3772
-10.5 | -0.8784 | 0.00879 | -0.065 | -99.9317
-10 | -0.8251 | 0.0083 | -0.0646 | -99.4096
-9.5 | -0.7707 | 0.00789 | -0.0644 | -97.6806
-9 | -0.7154 | 0.00754 | -0.0643 | -94.8806
-8.5 | -0.6596 | 0.00719 | -0.0644 | -91.7385
-8 | -0.6036 | 0.00684 | -0.0644 | -88.2456
-7.5 | -0.5473 | 0.00647 | -0.0645 | -84.5904
-7 | -0.4908 | 0.0062 | -0.0646 | -79.1613
-6.5 | -0.4341 | 0.0059 | -0.0647 | -73.5763
-6 | -0.3772 | 0.00567 | -0.0649 | -66.5256
-5.5 | -0.3202 | 0.00548 | -0.065 | -58.4307
-5 | -0.2631 | 0.00533 | -0.0651 | -49.3621
-4.5 | -0.2059 | 0.00516 | -0.0653 | -39.9031
-4 | -0.1487 | 0.0051 | -0.0655 | -29.1569
-3.5 | -0.0915 | 0.00505 | -0.0656 | -18.1188
-3 | -0.0342 | 0.00499 | -0.0658 | -6.8537
-2.5 | 0.023 | 0.00495 | -0.0659 | 4.6465
-2 | 0.0803 | 0.00489 | -0.0661 | 16.4213
-1.5 | 0.1376 | 0.00484 | -0.0663 | 28.4298
-1 | 0.1949 | 0.00478 | -0.0665 | 40.7741
-0.5 | 0.2521 | 0.00475 | -0.0668 | 53.0737
0 | 0.3093 | 0.00474 | -0.067 | 65.2532
0.5 | 0.3664 | 0.00477 | -0.0672 | 76.8134
1 | 0.4234 | 0.0048 | -0.0674 | 88.2083
1.5 | 0.4804 | 0.00487 | -0.0676 | 98.6448
2 | 0.5371 | 0.00497 | -0.0677 | 108.0684
2.5 | 0.5938 | 0.00509 | -0.0679 | 116.6601
3 | 0.6502 | 0.00522 | -0.0681 | 124.5594
3.5 | 0.7065 | 0.00538 | -0.0682 | 131.3197
4 | 0.7627 | 0.00555 | -0.0683 | 137.4234
4.5 | 0.8183 | 0.00583 | -0.0683 | 140.3602
5 | 0.874 | 0.00603 | -0.0684 | 144.942
5.5 | 0.9292 | 0.0063 | -0.0684 | 147.4921
6 | 0.9842 | 0.00655 | -0.0684 | 150.2595
6.5 | 1.0381 | 0.00672 | -0.0681 | 154.4792
7 | 1.091 | 0.007 | -0.0676 | 155.8571
7.5 | 1.1454 | 0.00737 | -0.0674 | 155.4138
8 | 1.1994 | 0.0078 | -0.0672 | 153.7692
8.5 | 1.2532 | 0.0082 | -0.0671 | 152.8293
9 | 1.3066 | 0.00862 | -0.0668 | 151.5777
9.5 | 1.3596 | 0.00906 | -0.0666 | 150.0662
10 | 1.4121 | 0.00954 | -0.0663 | 148.0189
10.5 | 1.4637 | 0.0101 | -0.0658 | 144.9208
11 | 1.514 | 0.01085 | -0.0652 | 139.5392
11.5 | 1.5643 | 0.0115 | -0.0647 | 136.0261
12 | 1.6137 | 0.01219 | -0.064 | 132.379
12.5 | 1.6623 | 0.01294 | -0.0632 | 128.4621
13 | 1.7097 | 0.01375 | -0.0623 | 124.3418
13.5 | 1.7559 | 0.01463 | -0.0613 | 120.0205
14 | 1.8007 | 0.01557 | -0.0601 | 115.6519
14.5 | 1.8438 | 0.0166 | -0.0587 | 111.0723
15 | 1.8848 | 0.01772 | -0.0571 | 106.3657
15.5 | 1.9232 | 0.01894 | -0.0552 | 101.5417
16 | 1.9585 | 0.02027 | -0.0529 | 96.6206
16.5 | 1.9894 | 0.02174 | -0.0501 | 91.5087
17 | 2.0108 | 0.02336 | -0.0459 | 86.0788
17.5 | 2.0153 | 0.02544 | -0.0397 | 79.2178
18 | 2.0182 | 0.02836 | -0.0353 | 71.1636
18.5 | 2.0163 | 0.03245 | -0.0323 | 62.1356
19 | 2.0127 | 0.03748 | -0.0311 | 53.7006
19.5 | 1.9968 | 0.04476 | -0.0316 | 44.6113
20 | 1.9682 | 0.05462 | -0.0343 | 36.0344

## 147. Re 20M Mach 0.10 (1)
BIGFOIL.COM POLAR EXPORT
ag25
AG25 |  |  |  | Cl Max: | 1.089 | at alpha= | 8 | deg
JavaFoil+Calcfoil stall+Eppler ext transition |  |  |  | L/D Max: | 108.568 | at alpha= | 5.5 | deg
Re: | 20000000 |  |  | Cd Min: | 0.00689 | at alpha= | -1 | deg
Mach: | 0.1 |  |  | Cl=0 at alpha= | -2.7845 | deg
|  |  |  | @ Cl=0.1, Cd= | 0.0069731
|  |  |  | @ Cl=0.4, Cd= | 0.0069763
|  |  |  | @ Cl=0.6, Cd= | 0.0073048
alpha (deg) | Cl | Cd | Cm | Cl/Cd
-14 | -0.231 | 0.08658 | -0.035 | -2.663
-13.5 | -0.247 | 0.08202 | -0.035 | -3.008
-13 | -0.264 | 0.07698 | -0.036 | -3.423
-12.5 | -0.281 | 0.07207 | -0.037 | -3.892
-12 | -0.299 | 0.06522 | -0.039 | -4.579
-11.5 | -0.316 | 0.05933 | -0.04 | -5.327
-11 | -0.333 | 0.05312 | -0.042 | -6.271
-10.5 | -0.357 | 0.03916 | -0.047 | -9.106
-10 | -0.393 | 0.01914 | -0.055 | -20.512
-9.5 | -0.436 | 0.0093 | -0.061 | -46.912
-9 | -0.44 | 0.00884 | -0.061 | -49.754
-8.5 | -0.438 | 0.00865 | -0.061 | -50.664
-8 | -0.43 | 0.00837 | -0.061 | -51.372
-7.5 | -0.415 | 0.00822 | -0.061 | -50.501
-7 | -0.393 | 0.00802 | -0.062 | -48.998
-6.5 | -0.364 | 0.00788 | -0.062 | -46.221
-6 | -0.329 | 0.00772 | -0.062 | -42.624
-5.5 | -0.288 | 0.0076 | -0.062 | -37.86
-5 | -0.242 | 0.00748 | -0.062 | -32.286
-4.5 | -0.191 | 0.00737 | -0.062 | -25.957
-4 | -0.138 | 0.0073 | -0.062 | -18.859
-3.5 | -0.082 | 0.00722 | -0.062 | -11.34
-3 | -0.025 | 0.00717 | -0.063 | -3.465
-2.5 | 0.033 | 0.0071 | -0.063 | 4.661
-2 | 0.092 | 0.00698 | -0.063 | 13.129
-1.5 | 0.15 | 0.00693 | -0.063 | 21.685
-1 | 0.209 | 0.00689 | -0.063 | 30.317
-0.5 | 0.267 | 0.0069 | -0.063 | 38.771
0 | 0.326 | 0.00691 | -0.063 | 47.174
0.5 | 0.384 | 0.00696 | -0.064 | 55.226
1 | 0.443 | 0.00702 | -0.064 | 63.063
1.5 | 0.501 | 0.00711 | -0.064 | 70.458
2 | 0.559 | 0.00722 | -0.064 | 77.439
2.5 | 0.617 | 0.00734 | -0.064 | 84.013
3 | 0.675 | 0.00749 | -0.064 | 90.04
3.5 | 0.732 | 0.00767 | -0.064 | 95.433
4 | 0.788 | 0.00786 | -0.064 | 100.272
4.5 | 0.843 | 0.0081 | -0.065 | 104.138
5 | 0.895 | 0.00837 | -0.065 | 106.865
5.5 | 0.943 | 0.00868 | -0.065 | 108.568
6 | 0.986 | 0.00918 | -0.065 | 107.397
6.5 | 1.025 | 0.0095 | -0.065 | 107.867
7 | 1.057 | 0.00978 | -0.065 | 108.03
7.5 | 1.078 | 0.01008 | -0.065 | 106.887
8 | 1.089 | 0.01043 | -0.065 | 104.362
8.5 | 1.089 | 0.01074 | -0.066 | 101.403
9 | 1.079 | 0.01109 | -0.066 | 97.338
9.5 | 1.059 | 0.01122 | -0.066 | 94.44
10 | 1.03 | 0.01191 | -0.066 | 86.486
10.5 | 0.993 | 0.01261 | -0.066 | 78.75
11 | 0.949 | 0.01342 | -0.066 | 70.729
11.5 | 0.897 | 0.01289 | -0.066 | 69.585
12 | 0.838 | 0.01527 | -0.066 | 54.915
12.5 | 0.776 | 0.01705 | -0.065 | 45.497
13 | 0.711 | 0.02015 | -0.064 | 35.272

## 148. Re 20M Mach 0.10 (2)
BIGFOIL.COM POLAR EXPORT
ag25
AG25 |  |  |  | Cl Max: | 1.9695 | at alpha= | 17 | deg
XFOIL ncrit=9 |  |  |  | L/D Max: | 156.023 | at alpha= | 7 | deg
Re: | 20000000 |  |  | Cd Min: | 0.00474 | at alpha= | 0 | deg
Mach: | 0.1 |  |  | Cl=0 at alpha= | -2.6997 | deg
|  |  |  | @ Cl=0.1, Cd= | 0.0048732
|  |  |  | @ Cl=0.4, Cd= | 0.0047865
|  |  |  | @ Cl=0.6, Cd= | 0.0050969
alpha (deg) | Cl | Cd | Cm | Cl/Cd
-16.5 | -1.4717 | 0.03036 | -0.0648 | -48.475
-16 | -1.4477 | 0.02545 | -0.0668 | -56.8841
-15.5 | -1.4109 | 0.02206 | -0.0674 | -63.9574
-15 | -1.3704 | 0.01882 | -0.0677 | -72.8162
-14.5 | -1.3227 | 0.01683 | -0.0676 | -78.5918
-14 | -1.2723 | 0.01525 | -0.0674 | -83.4295
-13.5 | -1.22 | 0.01398 | -0.0672 | -87.2675
-13 | -1.1664 | 0.01296 | -0.0669 | -90
-12.5 | -1.1121 | 0.01205 | -0.0667 | -92.2905
-12 | -1.0572 | 0.01125 | -0.0666 | -93.9733
-11.5 | -1.0018 | 0.01052 | -0.0664 | -95.2281
-11 | -0.9425 | 0.00981 | -0.0671 | -96.0754
-10.5 | -0.8882 | 0.00924 | -0.0665 | -96.1255
-10 | -0.8341 | 0.0087 | -0.0659 | -95.8736
-9.5 | -0.7788 | 0.00824 | -0.0656 | -94.5146
-9 | -0.7227 | 0.00784 | -0.0654 | -92.1811
-8.5 | -0.6661 | 0.00745 | -0.0653 | -89.4094
-8 | -0.6093 | 0.00705 | -0.0653 | -86.4255
-7.5 | -0.5524 | 0.00663 | -0.0653 | -83.3183
-7 | -0.4952 | 0.00632 | -0.0653 | -78.3544
-6.5 | -0.4379 | 0.00598 | -0.0654 | -73.2274
-6 | -0.3804 | 0.00572 | -0.0654 | -66.5035
-5.5 | -0.3228 | 0.00551 | -0.0655 | -58.5844
-5 | -0.2652 | 0.00534 | -0.0656 | -49.6629
-4.5 | -0.2076 | 0.00517 | -0.0657 | -40.1547
-4 | -0.1499 | 0.0051 | -0.0659 | -29.3922
-3 | -0.0346 | 0.00499 | -0.0661 | -6.9339
-2.5 | 0.023 | 0.00495 | -0.0663 | 4.6465
-2 | 0.0807 | 0.00489 | -0.0665 | 16.5031
-1.5 | 0.1383 | 0.00484 | -0.0667 | 28.5744
-1 | 0.1959 | 0.00478 | -0.0669 | 40.9833
-0.5 | 0.2535 | 0.00475 | -0.0671 | 53.3684
0 | 0.3111 | 0.00474 | -0.0673 | 65.6329
0.5 | 0.3685 | 0.00477 | -0.0675 | 77.2537
1 | 0.4258 | 0.0048 | -0.0677 | 88.7083
1.5 | 0.4831 | 0.00488 | -0.0679 | 98.9959
2 | 0.5402 | 0.00497 | -0.0681 | 108.6922
2.5 | 0.5972 | 0.00509 | -0.0682 | 117.3281
3 | 0.6541 | 0.00523 | -0.0683 | 125.0669
4 | 0.7673 | 0.00556 | -0.0686 | 138.0036
4.5 | 0.8233 | 0.00584 | -0.0686 | 140.976
5 | 0.8794 | 0.00606 | -0.0686 | 145.1155
5.5 | 0.9351 | 0.00632 | -0.0686 | 147.9589
6 | 0.9906 | 0.00659 | -0.0685 | 150.3187
6.5 | 1.0442 | 0.00672 | -0.068 | 155.3869
7 | 1.0984 | 0.00704 | -0.0676 | 156.0227
7.5 | 1.1533 | 0.00744 | -0.0674 | 155.0134
8 | 1.2079 | 0.00786 | -0.0671 | 153.6768
8.5 | 1.2623 | 0.00827 | -0.0669 | 152.636
9 | 1.3164 | 0.0087 | -0.0665 | 151.3103
9.5 | 1.37 | 0.00917 | -0.0662 | 149.4002
10 | 1.423 | 0.00969 | -0.0657 | 146.8524
10.5 | 1.4745 | 0.01045 | -0.065 | 141.1005
11 | 1.5261 | 0.01108 | -0.0644 | 137.7347
11.5 | 1.577 | 0.01178 | -0.0637 | 133.871
12 | 1.6268 | 0.01256 | -0.0628 | 129.5223
12.5 | 1.6756 | 0.01341 | -0.0618 | 124.9515
13 | 1.723 | 0.01434 | -0.0606 | 120.1534
13.5 | 1.769 | 0.01537 | -0.0592 | 115.0943
14 | 1.8129 | 0.01651 | -0.0576 | 109.8062
14.5 | 1.8545 | 0.01777 | -0.0558 | 104.3613
15 | 1.8929 | 0.01919 | -0.0535 | 98.6399
15.5 | 1.9269 | 0.0208 | -0.0507 | 92.6394
16 | 1.9556 | 0.02257 | -0.0474 | 86.646
16.5 | 1.9685 | 0.02455 | -0.0417 | 80.1833
17 | 1.9695 | 0.02722 | -0.0357 | 72.3549
17.5 | 1.9667 | 0.03111 | -0.0318 | 63.2176
18 | 1.9561 | 0.03676 | -0.0299 | 53.2127
18.5 | 1.9341 | 0.04492 | -0.0307 | 43.0565
19 | 1.9114 | 0.05431 | -0.0335 | 35.1943
19.5 | 1.8568 | 0.06943 | -0.0401 | 26.7435
20 | 1.7778 | 0.08971 | -0.0498 | 19.8172

## 149. Re 20M Mach 0.25 (1)
BIGFOIL.COM POLAR EXPORT
ag25
AG25 |  |  |  | Cl Max: | 1.076 | at alpha= | 7.5 | deg
JavaFoil+Calcfoil stall+Eppler ext transition |  |  |  | L/D Max: | 108.484 | at alpha= | 5.5 | deg
Re: | 20000000 |  |  | Cd Min: | 0.00693 | at alpha= | -1 | deg
Mach: | 0.25 |  |  | Cl=0 at alpha= | -2.7881 | deg
|  |  |  | @ Cl=0.1, Cd= | 0.007015
|  |  |  | @ Cl=0.4, Cd= | 0.03352
|  |  |  | @ Cl=0.6, Cd= | 0.03352
alpha (deg) | Cl | Cd | Cm | Cl/Cd
-12.5 | -0.055 | 0.07669 | -0.035 | -0.724
-12 | -0.053 | 0.07388 | -0.035 | -0.712
-11.5 | -0.05 | 0.06667 | -0.037 | -0.751
-11 | -0.066 | 0.06151 | -0.039 | -1.075
-10.5 | -0.147 | 0.05802 | -0.039 | -2.53
-10 | -0.196 | 0.04982 | -0.043 | -3.937
-9.5 | -0.241 | 0.03926 | -0.047 | -6.129
-9 | -0.274 | 0.03648 | -0.048 | -7.505
-8.5 | -0.35 | 0.00898 | -0.063 | -38.954
-8 | -0.367 | 0.00871 | -0.063 | -42.188
-7.5 | -0.374 | 0.00844 | -0.063 | -44.29
-7 | -0.368 | 0.0082 | -0.063 | -44.886
-6.5 | -0.351 | 0.00804 | -0.063 | -43.701
-6 | -0.324 | 0.00786 | -0.064 | -41.253
-5.5 | -0.288 | 0.00771 | -0.064 | -37.364
-5 | -0.244 | 0.00758 | -0.064 | -32.223
-4.5 | -0.195 | 0.00746 | -0.064 | -26.108
-4 | -0.141 | 0.00736 | -0.064 | -19.12
-3.5 | -0.084 | 0.00728 | -0.064 | -11.531
-3 | -0.025 | 0.00721 | -0.064 | -3.533
-2.5 | 0.034 | 0.00716 | -0.064 | 4.747
-2 | 0.094 | 0.00702 | -0.065 | 13.408
-1.5 | 0.154 | 0.00697 | -0.065 | 22.151
-1 | 0.215 | 0.00693 | -0.065 | 30.979
-0.5 | 0.275 | 0.00694 | -0.065 | 39.606
0 | 0.335 | 0.00696 | -0.065 | 48.159
0.5 | 0.395 | 0.00701 | -0.065 | 56.359
1 | 0.455 | 0.00707 | -0.065 | 64.309
1.5 | 0.515 | 0.00717 | -0.066 | 71.777
2 | 0.574 | 0.00729 | -0.066 | 78.82
2.5 | 0.634 | 0.00742 | -0.066 | 85.408
3 | 0.693 | 0.00758 | -0.066 | 91.409
3.5 | 0.752 | 0.00777 | -0.066 | 96.79
4 | 0.81 | 0.00799 | -0.066 | 101.368
4.5 | 0.866 | 0.00825 | -0.066 | 104.954
5 | 0.918 | 0.00854 | -0.066 | 107.5
5.5 | 0.965 | 0.0089 | -0.067 | 108.484
6 | 1.007 | 0.00941 | -0.067 | 106.941
6.5 | 1.041 | 0.00977 | -0.067 | 106.571
7 | 1.066 | 0.0101 | -0.067 | 105.567
7.5 | 1.076 | 0.01048 | -0.067 | 102.661
8 | 1.069 | 0.01089 | -0.067 | 98.214
8.5 | 1.045 | 0.01126 | -0.067 | 92.838
9 | 1.004 | 0.01173 | -0.067 | 85.605
9.5 | 0.944 | 0.01209 | -0.068 | 78.128
10 | 0.868 | 0.01303 | -0.068 | 66.638
10.5 | 0.778 | 0.01411 | -0.068 | 55.164
11 | 0.668 | 0.01515 | -0.067 | 44.132
11.5 | 0.55 | 0.01736 | -0.066 | 31.662
12 | 0.423 | 0.02203 | -0.064 | 19.187
12.5 | 0.285 | 0.03352 | -0.061 | 8.491

## 150. Re 20M Mach 0.25 (2)
BIGFOIL.COM POLAR EXPORT
ag25
AG25 |  |  |  | Cl Max: | 1.6647 | at alpha= | 12.5 | deg
XFOIL ncrit=9 |  |  |  | L/D Max: | 156.967 | at alpha= | 6.5 | deg
Re: | 20000000 |  |  | Cd Min: | 0.00475 | at alpha= | -0.5 | deg
Mach: | 0.25 |  |  | Cl=0 at alpha= | -2.6918 | deg
|  |  |  | @ Cl=0.1, Cd= | 0.0048825
|  |  |  | @ Cl=0.4, Cd= | 0.0047901
|  |  |  | @ Cl=0.6, Cd= | 0.0050866
alpha (deg) | Cl | Cd | Cm | Cl/Cd
-14 | -0.6721 | 0.16014 | 0.0335 | -4.197
-13.5 | -0.6583 | 0.15348 | 0.0305 | -4.2892
-13 | -0.6467 | 0.14641 | 0.0275 | -4.417
-12.5 | -0.6352 | 0.13923 | 0.0245 | -4.5622
-12 | -0.6258 | 0.13172 | 0.0213 | -4.751
-11.5 | -0.6185 | 0.12372 | 0.018 | -4.9992
-11 | -0.6111 | 0.11582 | 0.0145 | -5.2763
-10.5 | -0.6076 | 0.10709 | 0.0105 | -5.6737
-10 | -0.8185 | 0.03404 | -0.0614 | -24.0452
-9.5 | -0.8114 | 0.01692 | -0.0708 | -47.9551
-9 | -0.7586 | 0.01308 | -0.071 | -57.9969
-8.5 | -0.7004 | 0.0111 | -0.0706 | -63.0991
-8 | -0.6408 | 0.00968 | -0.0701 | -66.1983
-7.5 | -0.5807 | 0.00853 | -0.0697 | -68.0774
-7 | -0.5201 | 0.00771 | -0.0693 | -67.4578
-6.5 | -0.4596 | 0.00684 | -0.0689 | -67.193
-6 | -0.3988 | 0.00626 | -0.0687 | -63.7061
-5.5 | -0.3381 | 0.00577 | -0.0685 | -58.5962
-4.5 | -0.217 | 0.00525 | -0.0682 | -41.3333
-4 | -0.1568 | 0.00513 | -0.0682 | -30.5653
-3.5 | -0.0968 | 0.00507 | -0.0682 | -19.0927
-3 | -0.0368 | 0.005 | -0.0682 | -7.36
-2.5 | 0.0229 | 0.00495 | -0.0683 | 4.6263
-2 | 0.0826 | 0.0049 | -0.0684 | 16.8571
-1.5 | 0.1422 | 0.00484 | -0.0685 | 29.3802
-1 | 0.2018 | 0.00478 | -0.0687 | 42.2176
-0.5 | 0.2613 | 0.00475 | -0.0689 | 55.0105
0.5 | 0.38 | 0.00478 | -0.0693 | 79.4979
1 | 0.4392 | 0.00481 | -0.0695 | 91.3098
1.5 | 0.4984 | 0.00489 | -0.0697 | 101.9223
2 | 0.5574 | 0.005 | -0.0698 | 111.48
2.5 | 0.6164 | 0.00512 | -0.0699 | 120.3906
3 | 0.6754 | 0.00526 | -0.07 | 128.403
3.5 | 0.7342 | 0.00543 | -0.07 | 135.2118
4 | 0.7929 | 0.00563 | -0.07 | 140.8348
4.5 | 0.8513 | 0.00591 | -0.0698 | 144.044
5 | 0.9097 | 0.00618 | -0.0697 | 147.2006
6 | 1.0261 | 0.00675 | -0.0691 | 152.0148
6.5 | 1.0815 | 0.00689 | -0.0681 | 156.9666
7 | 1.1397 | 0.0073 | -0.0675 | 156.1233
8.5 | 1.3138 | 0.00869 | -0.0655 | 151.1853
9 | 1.3714 | 0.00925 | -0.0646 | 148.2595
9.5 | 1.4277 | 0.01003 | -0.0633 | 142.343
10 | 1.4824 | 0.01107 | -0.0618 | 133.9115
10.5 | 1.5349 | 0.01239 | -0.0598 | 123.8822
11 | 1.5848 | 0.01399 | -0.0575 | 113.2809
11.5 | 1.6278 | 0.01635 | -0.0543 | 99.5596
12 | 1.6568 | 0.02003 | -0.0497 | 82.7159
12.5 | 1.6647 | 0.02507 | -0.0433 | 66.4021
13 | 1.642 | 0.03022 | -0.0342 | 54.3349
13.5 | 1.608 | 0.03735 | -0.03 | 43.0522
14 | 1.5674 | 0.04896 | -0.0339 | 32.0139
14.5 | 1.5335 | 0.06267 | -0.042 | 24.4694
15 | 1.4856 | 0.07996 | -0.0521 | 18.5793
15.5 | 1.439 | 0.0969 | -0.0607 | 14.8504
16 | 1.3955 | 0.11318 | -0.0683 | 12.3299
16.5 | 1.3501 | 0.13019 | -0.0765 | 10.3702
17 | 1.3101 | 0.14683 | -0.085 | 8.9226
17.5 | 1.2711 | 0.1645 | -0.095 | 7.7271

## 151. Re 20M Mach 0.50 (1)
BIGFOIL.COM POLAR EXPORT
ag25
AG25 |  |  |  | Cl Max: | 1.214 | at alpha= | 20 | deg
JavaFoil+Calcfoil stall+Eppler ext transition |  |  |  | L/D Max: | 107.318 | at alpha= | 4.5 | deg
Re: | 20000000 |  |  | Cd Min: | 0.00711 | at alpha= | -1 | deg
Mach: | 0.5 |  |  | Cl=0 at alpha= | -2.7879 | deg
|  |  |  | @ Cl=0.1, Cd= | 0.0072404
|  |  |  | @ Cl=0.4, Cd= | 0.007171
|  |  |  | @ Cl=0.6, Cd= | 0.007506
alpha (deg) | Cl | Cd | Cm | Cl/Cd
-20 | -0.922 | 0.17387 | -0.04 | -5.303
-19.5 | -0.896 | 0.16216 | -0.04 | -5.529
-19 | -0.87 | 0.16239 | -0.04 | -5.355
-18.5 | -0.843 | 0.15668 | -0.039 | -5.379
-18 | -0.816 | 0.15375 | -0.039 | -5.307
-17.5 | -0.79 | 0.13805 | -0.039 | -5.726
-17 | -0.764 | 0.12846 | -0.04 | -5.951
-16.5 | -0.738 | 0.12576 | -0.039 | -5.866
-16 | -0.711 | 0.11967 | -0.039 | -5.94
-15.5 | -0.685 | 0.11224 | -0.039 | -6.099
-15 | -0.659 | 0.10279 | -0.04 | -6.413
-14.5 | -0.635 | 0.09155 | -0.042 | -6.94
-14 | -0.605 | 0.09555 | -0.039 | -6.328
-13.5 | -0.579 | 0.08743 | -0.04 | -6.628
-13 | -0.557 | 0.07664 | -0.043 | -7.269
-12.5 | -0.538 | 0.06408 | -0.048 | -8.401
-12 | -0.528 | 0.04616 | -0.054 | -11.43
-11.5 | -0.47 | 0.07751 | -0.036 | -6.058
-11 | -0.447 | 0.06604 | -0.041 | -6.762
-10.5 | -0.429 | 0.05246 | -0.048 | -8.173
-10 | -0.427 | 0.02854 | -0.059 | -14.972
-9.5 | -0.365 | 0.05763 | -0.04 | -6.325
-9 | -0.34 | 0.05181 | -0.043 | -6.553
-8.5 | -0.367 | 0.0118 | -0.067 | -31.09
-8 | -0.349 | 0.00905 | -0.07 | -38.534
-7.5 | -0.315 | 0.00969 | -0.071 | -32.564
-7 | -0.282 | 0.00877 | -0.071 | -32.181
-6.5 | -0.249 | 0.00863 | -0.071 | -28.841
-6 | -0.215 | 0.00836 | -0.071 | -25.745
-5.5 | -0.182 | 0.00823 | -0.071 | -22.093
-5 | -0.148 | 0.00802 | -0.071 | -18.505
-4.5 | -0.191 | 0.00785 | -0.071 | -24.393
-4 | -0.149 | 0.00768 | -0.072 | -19.405
-3.5 | -0.092 | 0.00756 | -0.072 | -12.105
-3 | -0.028 | 0.00745 | -0.072 | -3.784
-2.5 | 0.038 | 0.00737 | -0.072 | 5.133
-2 | 0.105 | 0.00723 | -0.072 | 14.52
-1.5 | 0.173 | 0.00716 | -0.072 | 24.096
-1 | 0.24 | 0.00711 | -0.073 | 33.758
-0.5 | 0.307 | 0.00713 | -0.073 | 43.109
0 | 0.374 | 0.00714 | -0.073 | 52.455
0.5 | 0.441 | 0.00722 | -0.073 | 61.155
1 | 0.508 | 0.00731 | -0.073 | 69.531
1.5 | 0.575 | 0.00745 | -0.073 | 77.185
2 | 0.642 | 0.0076 | -0.073 | 84.418
2.5 | 0.708 | 0.00778 | -0.074 | 90.918
3 | 0.773 | 0.00801 | -0.074 | 96.558
3.5 | 0.838 | 0.00827 | -0.074 | 101.321
4 | 0.902 | 0.00859 | -0.074 | 105.032
4.5 | 0.962 | 0.00896 | -0.074 | 107.318
5 | 1.012 | 0.00946 | -0.074 | 106.982
5.5 | 1.045 | 0.01023 | -0.074 | 102.185
6 | 1.048 | 0.01083 | -0.075 | 96.733
6.5 | 0.958 | 0.01148 | -0.075 | 83.456
7 | 0.652 | 0.0123 | -0.075 | 53.017
7.5 | 0.685 | 0.01308 | -0.075 | 52.39
8 | 0.718 | 0.01391 | -0.075 | 51.615
8.5 | 0.746 | 0.01349 | -0.075 | 55.32
9 | 0.777 | 0.01487 | -0.075 | 52.269
9.5 | 0.748 | 0.02691 | -0.068 | 27.791
10 | 0.823 | 0.01809 | -0.073 | 45.5
10.5 | 0.732 | 0.06146 | -0.052 | 11.915
11 | 0.87 | 0.02176 | -0.072 | 39.972
11.5 | 0.82 | 0.0499 | -0.061 | 16.425
12 | 0.863 | 0.04448 | -0.064 | 19.406
12.5 | 0.845 | 0.07159 | -0.054 | 11.798
13 | 0.853 | 0.09064 | -0.048 | 9.408
13.5 | 0.874 | 0.10077 | -0.045 | 8.671
14 | 0.898 | 0.11165 | -0.044 | 8.044
14.5 | 0.926 | 0.11603 | -0.046 | 7.981
15 | 0.953 | 0.12411 | -0.046 | 7.676
15.5 | 0.977 | 0.13642 | -0.046 | 7.158
16 | 1.004 | 0.14124 | -0.047 | 7.111
16.5 | 1.031 | 0.14729 | -0.048 | 7.002
17 | 1.055 | 0.16402 | -0.047 | 6.433
17.5 | 1.082 | 0.16607 | -0.048 | 6.517
18 | 1.11 | 0.16859 | -0.049 | 6.584
18.5 | 1.134 | 0.18474 | -0.049 | 6.138
19 | 1.161 | 0.18742 | -0.049 | 6.193
19.5 | 1.187 | 0.19525 | -0.05 | 6.082
20 | 1.214 | 0.20052 | -0.051 | 6.053

## 152. Re 20M Mach 0.50 (2)
BIGFOIL.COM POLAR EXPORT
ag25
AG25 |  |  |  | Cl Max: | 1.2635 | at alpha= | 6.5 | deg
XFOIL ncrit=9 |  |  |  | L/D Max: | 159.937 | at alpha= | 6.5 | deg
Re: | 20000000 |  |  | Cd Min: | 0.00478 | at alpha= | -0.5 | deg
Mach: | 0.5 |  |  | Cl=0 at alpha= | -2.6545 | deg
|  |  |  | @ Cl=0.1, Cd= | 0.0049606
|  |  |  | @ Cl=0.4, Cd= | 0.004817
|  |  |  | @ Cl=0.6, Cd= | 0.0050685
alpha (deg) | Cl | Cd | Cm | Cl/Cd
-20 | -0.9049 | 0.29341 | 0.0994 | -3.0841
-19.5 | -0.882 | 0.28478 | 0.094 | -3.0971
-19 | -0.8591 | 0.27602 | 0.0887 | -3.1125
-18.5 | -0.8362 | 0.26725 | 0.0835 | -3.1289
-17.5 | -0.7923 | 0.24728 | 0.0729 | -3.2041
-17 | -0.7701 | 0.23871 | 0.0681 | -3.2261
-16.5 | -0.7482 | 0.23044 | 0.0634 | -3.2468
-15.5 | -0.7055 | 0.21368 | 0.0544 | -3.3017
-15 | -0.6841 | 0.20593 | 0.0501 | -3.322
-14.5 | -0.6631 | 0.19806 | 0.0459 | -3.348
-14 | -0.643 | 0.1901 | 0.0419 | -3.3824
-13.5 | -0.623 | 0.18218 | 0.0382 | -3.4197
-13 | -0.6038 | 0.17404 | 0.0345 | -3.4693
-12.5 | -0.5859 | 0.16586 | 0.0309 | -3.5325
-12 | -0.5693 | 0.15778 | 0.0275 | -3.6082
-11.5 | -0.4115 | 0.12561 | 0.0006 | -3.276
-10.5 | -0.5419 | 0.1284 | 0.0162 | -4.2204
-10 | -0.5339 | 0.11919 | 0.0124 | -4.4794
-9 | -0.5154 | 0.10371 | 0.0065 | -4.9696
-8.5 | -0.5057 | 0.0958 | 0.0027 | -5.2787
-8 | -0.4974 | 0.08769 | -0.0015 | -5.6723
-7.5 | -0.4881 | 0.07991 | -0.006 | -6.1081
-7 | -0.4796 | 0.07201 | -0.0113 | -6.6602
-6.5 | -0.4627 | 0.06304 | -0.0217 | -7.3398
-6 | -0.4259 | 0.05041 | -0.0425 | -8.4487
-5.5 | -0.3774 | 0.03448 | -0.0642 | -10.9455
-5 | -0.3313 | 0.01522 | -0.0784 | -21.7674
-4.5 | -0.2656 | 0.00697 | -0.0802 | -38.1062
-4 | -0.1916 | 0.00547 | -0.0791 | -35.0274
-3.5 | -0.1192 | 0.0052 | -0.0781 | -22.9231
-3 | -0.0483 | 0.00511 | -0.0775 | -9.4521
-2.5 | 0.0216 | 0.00502 | -0.0771 | 4.3028
-2 | 0.0908 | 0.00497 | -0.0769 | 18.2696
-1.5 | 0.1594 | 0.0049 | -0.0768 | 32.5306
-1 | 0.2277 | 0.00483 | -0.0768 | 47.1429
-0.5 | 0.2957 | 0.00478 | -0.0769 | 61.8619
0 | 0.3635 | 0.00479 | -0.077 | 75.8873
0.5 | 0.4312 | 0.00484 | -0.0771 | 89.0909
1 | 0.499 | 0.00489 | -0.0772 | 102.045
1.5 | 0.5668 | 0.005 | -0.0772 | 113.36
2 | 0.6347 | 0.00514 | -0.0772 | 123.4825
2.5 | 0.703 | 0.00528 | -0.077 | 133.1439
3 | 0.7717 | 0.00546 | -0.0767 | 141.337
3.5 | 0.8408 | 0.00565 | -0.0762 | 148.8142
4 | 0.9102 | 0.00592 | -0.0755 | 153.75
4.5 | 0.9797 | 0.00629 | -0.0745 | 155.7552
5 | 1.0499 | 0.00669 | -0.0732 | 156.9357
5.5 | 1.1207 | 0.00716 | -0.0716 | 156.5223
6 | 1.1929 | 0.00756 | -0.0696 | 157.791
6.5 | 1.2635 | 0.0079 | -0.0664 | 159.9367