## index
index | Re | Mach | Datasource
1 | 50000 | 0 | JavaFoil+Calcfoil stall+Eppler ext transition
2 | 50000 | 0 | XFOIL ncrit=9
3 | 50000 | 0.1 | JavaFoil+Calcfoil stall+Eppler ext transition
4 | 50000 | 0.1 | XFOIL ncrit=9
5 | 50000 | 0.25 | JavaFoil+Calcfoil stall+Eppler ext transition
6 | 50000 | 0.25 | XFOIL ncrit=9
7 | 50000 | 0.5 | JavaFoil+Calcfoil stall+Eppler ext transition
8 | 50000 | 0.5 | XFOIL ncrit=9
9 | 100000 | 0 | JavaFoil+Calcfoil stall+Eppler ext transition
10 | 100000 | 0 | XFOIL ncrit=9
11 | 100000 | 0.1 | JavaFoil+Calcfoil stall+Eppler ext transition
12 | 100000 | 0.1 | XFOIL ncrit=9
13 | 100000 | 0.25 | JavaFoil+Calcfoil stall+Eppler ext transition
14 | 100000 | 0.25 | XFOIL ncrit=9
15 | 100000 | 0.5 | JavaFoil+Calcfoil stall+Eppler ext transition
16 | 100000 | 0.5 | XFOIL ncrit=9
17 | 250000 | 0 | JavaFoil+Calcfoil stall+Eppler ext transition
18 | 250000 | 0 | XFOIL ncrit=9
19 | 250000 | 0.1 | JavaFoil+Calcfoil stall+Eppler ext transition
20 | 250000 | 0.1 | XFOIL ncrit=9
21 | 250000 | 0.25 | JavaFoil+Calcfoil stall+Eppler ext transition
22 | 250000 | 0.25 | XFOIL ncrit=9
23 | 250000 | 0.5 | JavaFoil+Calcfoil stall+Eppler ext transition
24 | 250000 | 0.5 | XFOIL ncrit=9
25 | 500000 | 0 | JavaFoil+Calcfoil stall+Eppler ext transition
26 | 500000 | 0 | XFOIL ncrit=9
27 | 500000 | 0.1 | JavaFoil+Calcfoil stall+Eppler ext transition
28 | 500000 | 0.1 | XFOIL ncrit=9
29 | 500000 | 0.25 | JavaFoil+Calcfoil stall+Eppler ext transition
30 | 500000 | 0.25 | XFOIL ncrit=9
31 | 500000 | 0.5 | JavaFoil+Calcfoil stall+Eppler ext transition
32 | 500000 | 0.5 | XFOIL ncrit=9
33 | 750000 | 0 | JavaFoil+Calcfoil stall+Eppler ext transition
34 | 750000 | 0 | XFOIL ncrit=9
35 | 750000 | 0.1 | JavaFoil+Calcfoil stall+Eppler ext transition
36 | 750000 | 0.1 | XFOIL ncrit=9
37 | 750000 | 0.25 | JavaFoil+Calcfoil stall+Eppler ext transition
38 | 750000 | 0.25 | XFOIL ncrit=9
39 | 750000 | 0.5 | JavaFoil+Calcfoil stall+Eppler ext transition
40 | 750000 | 0.5 | XFOIL ncrit=9
41 | 1000000 | 0 | JavaFoil+Calcfoil stall+Eppler ext transition
42 | 1000000 | 0 | XFOIL ncrit=9
43 | 1000000 | 0.1 | JavaFoil+Calcfoil stall+Eppler ext transition
44 | 1000000 | 0.1 | XFOIL ncrit=9
45 | 1000000 | 0.25 | JavaFoil+Calcfoil stall+Eppler ext transition
46 | 1000000 | 0.25 | XFOIL ncrit=9
47 | 1000000 | 0.5 | JavaFoil+Calcfoil stall+Eppler ext transition
48 | 1000000 | 0.5 | XFOIL ncrit=9
49 | 2000000 | 0 | JavaFoil+Calcfoil stall+Eppler ext transition
50 | 2000000 | 0 | XFOIL ncrit=9
51 | 2000000 | 0.1 | JavaFoil+Calcfoil stall+Eppler ext transition
52 | 2000000 | 0.1 | XFOIL ncrit=9
53 | 2000000 | 0.25 | JavaFoil+Calcfoil stall+Eppler ext transition
54 | 2000000 | 0.25 | XFOIL ncrit=9
55 | 2000000 | 0.5 | JavaFoil+Calcfoil stall+Eppler ext transition
56 | 2000000 | 0.5 | XFOIL ncrit=9
57 | 3000000 | 0 | JavaFoil+Calcfoil stall+Eppler ext transition
58 | 3000000 | 0 | XFOIL ncrit=9
59 | 3000000 | 0.1 | JavaFoil+Calcfoil stall+Eppler ext transition
60 | 3000000 | 0.1 | XFOIL ncrit=9
61 | 3000000 | 0.25 | JavaFoil+Calcfoil stall+Eppler ext transition
62 | 3000000 | 0.25 | XFOIL ncrit=9
63 | 3000000 | 0.5 | JavaFoil+Calcfoil stall+Eppler ext transition
64 | 3000000 | 0.5 | XFOIL ncrit=9
65 | 4000000 | 0 | JavaFoil+Calcfoil stall+Eppler ext transition
66 | 4000000 | 0 | XFOIL ncrit=9
67 | 4000000 | 0.1 | JavaFoil+Calcfoil stall+Eppler ext transition
68 | 4000000 | 0.1 | XFOIL ncrit=9
69 | 4000000 | 0.25 | JavaFoil+Calcfoil stall+Eppler ext transition
70 | 4000000 | 0.25 | XFOIL ncrit=9
71 | 4000000 | 0.5 | JavaFoil+Calcfoil stall+Eppler ext transition
72 | 4000000 | 0.5 | XFOIL ncrit=9
73 | 5000000 | 0 | JavaFoil+Calcfoil stall+Eppler ext transition
74 | 5000000 | 0 | XFOIL ncrit=9
75 | 5000000 | 0.1 | JavaFoil+Calcfoil stall+Eppler ext transition
76 | 5000000 | 0.1 | XFOIL ncrit=9
77 | 5000000 | 0.25 | JavaFoil+Calcfoil stall+Eppler ext transition
78 | 5000000 | 0.25 | XFOIL ncrit=9
79 | 5000000 | 0.5 | JavaFoil+Calcfoil stall+Eppler ext transition
80 | 5000000 | 0.5 | XFOIL ncrit=9
81 | 6000000 | 0 | JavaFoil+Calcfoil stall+Eppler ext transition
82 | 6000000 | 0 | XFOIL ncrit=9
83 | 6000000 | 0.1 | JavaFoil+Calcfoil stall+Eppler ext transition
84 | 6000000 | 0.1 | XFOIL ncrit=9
85 | 6000000 | 0.25 | JavaFoil+Calcfoil stall+Eppler ext transition
86 | 6000000 | 0.25 | XFOIL ncrit=9
87 | 6000000 | 0.5 | JavaFoil+Calcfoil stall+Eppler ext transition
88 | 6000000 | 0.5 | XFOIL ncrit=9
89 | 7000000 | 0 | JavaFoil+Calcfoil stall+Eppler ext transition
90 | 7000000 | 0 | XFOIL ncrit=9
91 | 7000000 | 0.1 | JavaFoil+Calcfoil stall+Eppler ext transition
92 | 7000000 | 0.1 | XFOIL ncrit=9
93 | 7000000 | 0.25 | JavaFoil+Calcfoil stall+Eppler ext transition
94 | 7000000 | 0.25 | XFOIL ncrit=9
95 | 7000000 | 0.5 | JavaFoil+Calcfoil stall+Eppler ext transition
96 | 7000000 | 0.5 | XFOIL ncrit=9
97 | 8000000 | 0 | JavaFoil+Calcfoil stall+Eppler ext transition
98 | 8000000 | 0 | XFOIL ncrit=9
99 | 8000000 | 0.1 | JavaFoil+Calcfoil stall+Eppler ext transition
100 | 8000000 | 0.1 | XFOIL ncrit=9
101 | 8000000 | 0.25 | JavaFoil+Calcfoil stall+Eppler ext transition
102 | 8000000 | 0.25 | XFOIL ncrit=9
103 | 8000000 | 0.5 | JavaFoil+Calcfoil stall+Eppler ext transition
104 | 8000000 | 0.5 | XFOIL ncrit=9
105 | 10000000 | 0 | JavaFoil+Calcfoil stall+Eppler ext transition
106 | 10000000 | 0 | XFOIL ncrit=9
107 | 10000000 | 0.1 | JavaFoil+Calcfoil stall+Eppler ext transition
108 | 10000000 | 0.1 | XFOIL ncrit=9
109 | 10000000 | 0.25 | JavaFoil+Calcfoil stall+Eppler ext transition
110 | 10000000 | 0.25 | XFOIL ncrit=9
111 | 10000000 | 0.5 | JavaFoil+Calcfoil stall+Eppler ext transition
112 | 10000000 | 0.5 | XFOIL ncrit=9
113 | 12000000 | 0 | JavaFoil+Calcfoil stall+Eppler ext transition
114 | 12000000 | 0 | XFOIL ncrit=9
115 | 12000000 | 0.1 | JavaFoil+Calcfoil stall+Eppler ext transition
116 | 12000000 | 0.1 | XFOIL ncrit=9
117 | 12000000 | 0.25 | JavaFoil+Calcfoil stall+Eppler ext transition
118 | 12000000 | 0.25 | XFOIL ncrit=9
119 | 12000000 | 0.5 | JavaFoil+Calcfoil stall+Eppler ext transition
120 | 12000000 | 0.5 | XFOIL ncrit=9
121 | 14000000 | 0 | JavaFoil+Calcfoil stall+Eppler ext transition
122 | 14000000 | 0 | XFOIL ncrit=9
123 | 14000000 | 0.1 | JavaFoil+Calcfoil stall+Eppler ext transition
124 | 14000000 | 0.1 | XFOIL ncrit=9
125 | 14000000 | 0.25 | JavaFoil+Calcfoil stall+Eppler ext transition
126 | 14000000 | 0.25 | XFOIL ncrit=9
127 | 14000000 | 0.5 | JavaFoil+Calcfoil stall+Eppler ext transition
128 | 14000000 | 0.5 | XFOIL ncrit=9
129 | 16000000 | 0 | JavaFoil+Calcfoil stall+Eppler ext transition
130 | 16000000 | 0 | XFOIL ncrit=9
131 | 16000000 | 0.1 | JavaFoil+Calcfoil stall+Eppler ext transition
132 | 16000000 | 0.1 | XFOIL ncrit=9
133 | 16000000 | 0.25 | JavaFoil+Calcfoil stall+Eppler ext transition
134 | 16000000 | 0.25 | XFOIL ncrit=9
135 | 16000000 | 0.5 | JavaFoil+Calcfoil stall+Eppler ext transition
136 | 16000000 | 0.5 | XFOIL ncrit=9
137 | 18000000 | 0 | JavaFoil+Calcfoil stall+Eppler ext transition
138 | 18000000 | 0 | XFOIL ncrit=9
139 | 18000000 | 0.1 | JavaFoil+Calcfoil stall+Eppler ext transition
140 | 18000000 | 0.1 | XFOIL ncrit=9
141 | 18000000 | 0.25 | JavaFoil+Calcfoil stall+Eppler ext transition
142 | 18000000 | 0.25 | XFOIL ncrit=9
143 | 18000000 | 0.5 | JavaFoil+Calcfoil stall+Eppler ext transition
144 | 18000000 | 0.5 | XFOIL ncrit=9
145 | 20000000 | 0 | JavaFoil+Calcfoil stall+Eppler ext transition
146 | 20000000 | 0 | XFOIL ncrit=9
147 | 20000000 | 0.1 | JavaFoil+Calcfoil stall+Eppler ext transition
148 | 20000000 | 0.1 | XFOIL ncrit=9
149 | 20000000 | 0.25 | JavaFoil+Calcfoil stall+Eppler ext transition
150 | 20000000 | 0.25 | XFOIL ncrit=9
151 | 20000000 | 0.5 | JavaFoil+Calcfoil stall+Eppler ext transition
152 | 20000000 | 0.5 | XFOIL ncrit=9

## 1. Re 50k Mach 0.00 (1)
BIGFOIL.COM POLAR EXPORT
NACA67-320 a=0.0
NACA67-320 a=0.0 |  |  |  | Cl Max: | 1.425 | at alpha= | 11.5 | deg
JavaFoil+Calcfoil stall+Eppler ext transition |  |  |  | L/D Max: | 35.747 | at alpha= | 7 | deg
Re: | 50000 |  |  | Cd Min: | 0.02261 | at alpha= | -0.5 | deg
Mach: | 0 |  |  | Cl=0 at alpha= | -1.5417 | deg
|  |  |  | @ Cl=0.1, Cd= | 0.022614
|  |  |  | @ Cl=0.4, Cd= | 0.023216
|  |  |  | @ Cl=0.6, Cd= | 0.024262
alpha (deg) | Cl | Cd | Cm | Cl/Cd
-20 | -0.956 | 0.25012 | 0.008 | -3.821
-19.5 | -0.973 | 0.23936 | 0.008 | -4.063
-19 | -0.988 | 0.21711 | 0.008 | -4.551
-18.5 | -1.002 | 0.21427 | 0.007 | -4.676
-18 | -1.014 | 0.19857 | 0.007 | -5.104
-17.5 | -1.023 | 0.18199 | 0.007 | -5.623
-17 | -1.03 | 0.17248 | 0.007 | -5.974
-16.5 | -1.035 | 0.16657 | 0.006 | -6.212
-16 | -1.036 | 0.15642 | 0.006 | -6.626
-15.5 | -1.035 | 0.14383 | 0.006 | -7.197
-15 | -1.03 | 0.13847 | 0.005 | -7.442
-14.5 | -1.023 | 0.12925 | 0.005 | -7.912
-14 | -1.011 | 0.1212 | 0.005 | -8.345
-13.5 | -0.997 | 0.11378 | 0.004 | -8.761
-13 | -0.985 | 0.10959 | 0.008 | -8.991
-12.5 | -0.961 | 0.10353 | 0.007 | -9.279
-12 | -0.934 | 0.09549 | 0.006 | -9.779
-11.5 | -0.904 | 0.09109 | 0.005 | -9.921
-11 | -0.872 | 0.0839 | 0.005 | -10.397
-10.5 | -0.839 | 0.07885 | 0.004 | -10.635
-10 | -0.806 | 0.07209 | 0.003 | -11.177
-9.5 | -0.758 | 0.07563 | 0.002 | -10.022
-9 | -0.718 | 0.0707 | 0.001 | -10.154
-8.5 | -0.676 | 0.067 | 0.001 | -10.094
-8 | -0.633 | 0.063 | 0 | -10.049
-7.5 | -0.589 | 0.05931 | -0.001 | -9.925
-7 | -0.543 | 0.05604 | -0.002 | -9.69
-6.5 | -0.496 | 0.05284 | -0.003 | -9.393
-6 | -0.449 | 0.05012 | -0.003 | -8.952
-5.5 | -0.4 | 0.04772 | -0.004 | -8.391
-5 | -0.352 | 0.04522 | -0.005 | -7.778
-4.5 | -0.362 | 0.02486 | -0.011 | -14.576
-4 | -0.302 | 0.02446 | -0.012 | -12.341
-3.5 | -0.241 | 0.02416 | -0.014 | -9.97
-3 | -0.176 | 0.02296 | -0.015 | -7.652
-2.5 | -0.115 | 0.02278 | -0.017 | -5.069
-2 | -0.055 | 0.02268 | -0.018 | -2.43
-1.5 | 0.005 | 0.02262 | -0.02 | 0.24
-1 | 0.066 | 0.02262 | -0.021 | 2.926
-0.5 | 0.127 | 0.02261 | -0.023 | 5.616
0 | 0.188 | 0.02275 | -0.024 | 8.244
0.5 | 0.248 | 0.02282 | -0.026 | 10.871
1 | 0.309 | 0.02293 | -0.027 | 13.468
1.5 | 0.369 | 0.0231 | -0.029 | 15.988
2 | 0.428 | 0.02332 | -0.03 | 18.35
2.5 | 0.488 | 0.02358 | -0.032 | 20.687
3 | 0.548 | 0.02398 | -0.033 | 22.83
3.5 | 0.607 | 0.0243 | -0.035 | 24.987
4 | 0.666 | 0.02463 | -0.036 | 27.054
4.5 | 0.725 | 0.02514 | -0.038 | 28.841
5 | 0.783 | 0.02559 | -0.039 | 30.608
5.5 | 0.841 | 0.02618 | -0.041 | 32.127
6 | 0.898 | 0.02686 | -0.042 | 33.436
6.5 | 0.958 | 0.02754 | -0.044 | 34.797
7 | 1.019 | 0.02851 | -0.046 | 35.747
7.5 | 1.077 | 0.03016 | -0.047 | 35.716
8 | 1.132 | 0.03453 | -0.049 | 32.773
8.5 | 1.181 | 0.03572 | -0.05 | 33.074
9 | 1.229 | 0.03706 | -0.052 | 33.154
9.5 | 1.274 | 0.03851 | -0.053 | 33.079
10 | 1.109 | 0.0752 | -0.03 | 14.751
10.5 | 1.357 | 0.04181 | -0.056 | 32.459
11 | 1.393 | 0.04363 | -0.058 | 31.934
11.5 | 1.425 | 0.04598 | -0.059 | 30.997
12 | 1.232 | 0.09596 | -0.033 | 12.842
12.5 | 1.253 | 0.10295 | -0.031 | 12.174
13 | 1.274 | 0.11011 | -0.031 | 11.569
13.5 | 1.287 | 0.11654 | -0.024 | 11.045
14 | 1.3 | 0.12311 | -0.024 | 10.562
14.5 | 1.309 | 0.1324 | -0.025 | 9.888
15 | 1.314 | 0.14154 | -0.025 | 9.287
15.5 | 1.316 | 0.15259 | -0.026 | 8.627
16 | 1.315 | 0.16198 | -0.026 | 8.117
16.5 | 1.31 | 0.16936 | -0.026 | 7.735

## 2. Re 50k Mach 0.00 (2)
BIGFOIL.COM POLAR EXPORT
NACA67-320 a=0.0
NACA67-320 a=0.0 |  |  |  | Cl Max: | 1.1887 | at alpha= | 13 | deg
XFOIL ncrit=9 |  |  |  | L/D Max: | 21.604 | at alpha= | 10.5 | deg
Re: | 50000 |  |  | Cd Min: | 0.19027 | at alpha= | 18 | deg
Mach: | 0 |  |  | Cl=0 at alpha= | 0.45628 | deg
|  |  |  | @ Cl=0.1, Cd= | 0.075424
|  |  |  | @ Cl=0.4, Cd= | 0.085103
|  |  |  | @ Cl=0.6, Cd= | 0.19027
alpha (deg) | Cl | Cd | Cm | Cl/Cd
-13 | -0.4994 | 0.16489 | -0.0201 | -3.0287
-12.5 | -0.4899 | 0.15919 | -0.0179 | -3.0775
-12 | -0.4816 | 0.1537 | -0.0156 | -3.1334
-11.5 | -0.4788 | 0.14894 | -0.0128 | -3.2147
-10.5 | -0.4738 | 0.13859 | -0.0071 | -3.4187
-10 | -0.8307 | 0.09357 | -0.0223 | -8.8778
-9.5 | -0.9424 | 0.08719 | -0.0046 | -10.8086
-9 | -1.0306 | 0.08027 | 0.0132 | -12.8392
-8.5 | -1.0293 | 0.07283 | 0.0195 | -14.1329
-8 | -1.0449 | 0.06613 | 0.0295 | -15.8007
-7.5 | -1.0429 | 0.06065 | 0.0377 | -17.1954
-7 | -1.021 | 0.0561 | 0.0427 | -18.1996
-6.5 | -0.9907 | 0.05206 | 0.0467 | -19.03
-6 | -0.9546 | 0.04892 | 0.0501 | -19.5135
-5.5 | -0.8908 | 0.04579 | 0.0479 | -19.454
-5 | -0.1944 | 0.06844 | -0.0368 | -2.8404
-4.5 | -0.1799 | 0.06726 | -0.0336 | -2.6747
-4 | -0.1639 | 0.06639 | -0.0304 | -2.4687
-3.5 | -0.1468 | 0.06579 | -0.027 | -2.2313
-3 | -0.129 | 0.06539 | -0.0236 | -1.9728
-2.5 | -0.1106 | 0.06518 | -0.0202 | -1.6968
-2 | -0.0919 | 0.06514 | -0.0168 | -1.4108
-1.5 | -0.073 | 0.06527 | -0.0134 | -1.1184
-1 | -0.0541 | 0.06555 | -0.01 | -0.82532
-0.5 | -0.0353 | 0.06599 | -0.0066 | -0.53493
0 | -0.0167 | 0.06658 | -0.0033 | -0.25083
0.5 | 0.0016 | 0.06733 | 0 | 0.023764
1 | 0.0194 | 0.06825 | 0.0032 | 0.28425
1.5 | 0.0368 | 0.06932 | 0.0064 | 0.53087
2 | 0.0536 | 0.07058 | 0.0095 | 0.75942
2.5 | 0.0697 | 0.072 | 0.0125 | 0.96806
3 | 0.0852 | 0.07361 | 0.0153 | 1.1575
3.5 | 0.0999 | 0.07542 | 0.018 | 1.3246
4 | 0.1734 | 0.07848 | 0.0074 | 2.2095
4.5 | 0.2281 | 0.08112 | 0.0017 | 2.8119
5 | 0.2783 | 0.08466 | -0.0025 | 3.2873
5.5 | 0.3082 | 0.08638 | -0.0027 | 3.568
6 | 0.4211 | 0.08481 | -0.0107 | 4.9652
6.5 | 0.4875 | 0.08476 | -0.013 | 5.7515
7 | 0.5183 | 0.08507 | -0.0108 | 6.0926
7.5 | 0.5702 | 0.08467 | -0.0105 | 6.7344
8 | 0.6303 | 0.08314 | -0.0099 | 7.5812
8.5 | 0.6946 | 0.08022 | -0.0085 | 8.6587
9 | 0.7725 | 0.07477 | -0.0064 | 10.3317
9.5 | 0.9126 | 0.06036 | -0.0051 | 15.1193
10 | 1.0442 | 0.04854 | -0.0044 | 21.5122
10.5 | 1.0627 | 0.04919 | 0.0028 | 21.604
11 | 1.0757 | 0.05155 | 0.0092 | 20.8671
11.5 | 1.1065 | 0.05435 | 0.0128 | 20.3588
12 | 1.149 | 0.05767 | 0.0144 | 19.9237
12.5 | 1.1664 | 0.06164 | 0.0188 | 18.9228
13 | 1.1887 | 0.06617 | 0.0223 | 17.9643
13.5 | 1.1396 | 0.0711 | 0.0337 | 16.0281
14 | 1.0842 | 0.07703 | 0.044 | 14.075
14.5 | 1.0097 | 0.08477 | 0.0535 | 11.9111
15 | 0.9178 | 0.09566 | 0.06 | 9.5944
15.5 | 0.8287 | 0.11007 | 0.0618 | 7.5288
16.5 | 0.5016 | 0.18027 | 0.0317 | 2.7825
17 | 0.5187 | 0.18663 | 0.0345 | 2.7793
17.5 | 0.5028 | 0.18775 | 0.0371 | 2.678
18 | 0.4897 | 0.19027 | 0.0385 | 2.5737

## 3. Re 50k Mach 0.10 (1)
BIGFOIL.COM POLAR EXPORT
NACA67-320 a=0.0
NACA67-320 a=0.0 |  |  |  | Cl Max: | 1.425 | at alpha= | 11.5 | deg
JavaFoil+Calcfoil stall+Eppler ext transition |  |  |  | L/D Max: | 35.699 | at alpha= | 7 | deg
Re: | 50000 |  |  | Cd Min: | 0.02266 | at alpha= | -1 | deg
Mach: | 0.1 |  |  | Cl=0 at alpha= | -1.5417 | deg
|  |  |  | @ Cl=0.1, Cd= | 0.022671
|  |  |  | @ Cl=0.4, Cd= | 0.023308
|  |  |  | @ Cl=0.6, Cd= | 0.02437
alpha (deg) | Cl | Cd | Cm | Cl/Cd
-20 | -0.91 | 0.25907 | 0.008 | -3.514
-19.5 | -0.931 | 0.24953 | 0.008 | -3.732
-19 | -0.951 | 0.22359 | 0.008 | -4.251
-18.5 | -0.968 | 0.22107 | 0.007 | -4.378
-18 | -0.983 | 0.20433 | 0.007 | -4.813
-17.5 | -0.997 | 0.19224 | 0.007 | -5.184
-17 | -1.007 | 0.176 | 0.007 | -5.723
-16.5 | -1.015 | 0.16988 | 0.006 | -5.974
-16 | -1.02 | 0.15945 | 0.006 | -6.395
-15.5 | -1.021 | 0.1459 | 0.006 | -7
-15 | -1.019 | 0.13609 | 0.006 | -7.491
-14.5 | -1.014 | 0.13076 | 0.005 | -7.755
-14 | -1.005 | 0.12059 | 0.005 | -8.334
-13.5 | -0.992 | 0.11495 | 0.004 | -8.633
-13 | -0.982 | 0.11138 | 0.008 | -8.818
-12.5 | -0.958 | 0.10366 | 0.007 | -9.247
-12 | -0.933 | 0.09667 | 0.006 | -9.65
-11.5 | -0.903 | 0.09105 | 0.005 | -9.922
-11 | -0.873 | 0.08469 | 0.005 | -10.306
-10.5 | -0.84 | 0.07904 | 0.004 | -10.628
-10 | -0.798 | 0.08073 | 0.003 | -9.884
-9.5 | -0.76 | 0.07587 | 0.002 | -10.019
-9 | -0.72 | 0.07138 | 0.001 | -10.089
-8.5 | -0.679 | 0.06757 | 0.001 | -10.044
-8 | -0.635 | 0.06325 | 0 | -10.046
-7.5 | -0.591 | 0.05966 | -0.001 | -9.906
-7 | -0.545 | 0.05597 | -0.002 | -9.743
-6.5 | -0.499 | 0.05308 | -0.003 | -9.392
-6 | -0.451 | 0.0503 | -0.003 | -8.962
-5.5 | -0.402 | 0.04787 | -0.004 | -8.4
-5 | -0.353 | 0.04534 | -0.005 | -7.794
-4.5 | -0.364 | 0.02499 | -0.011 | -14.571
-4 | -0.303 | 0.02454 | -0.013 | -12.36
-3.5 | -0.242 | 0.02423 | -0.014 | -9.987
-3 | -0.177 | 0.02304 | -0.015 | -7.662
-2.5 | -0.116 | 0.02285 | -0.017 | -5.078
-2 | -0.055 | 0.02276 | -0.018 | -2.434
-1.5 | 0.005 | 0.0227 | -0.02 | 0.24
-1 | 0.067 | 0.02266 | -0.021 | 2.936
-0.5 | 0.128 | 0.02268 | -0.023 | 5.628
0 | 0.188 | 0.02282 | -0.024 | 8.257
0.5 | 0.249 | 0.02292 | -0.026 | 10.879
1 | 0.31 | 0.02299 | -0.027 | 13.499
1.5 | 0.371 | 0.0232 | -0.029 | 15.997
2 | 0.43 | 0.02342 | -0.03 | 18.359
2.5 | 0.49 | 0.02367 | -0.032 | 20.716
3 | 0.55 | 0.02402 | -0.033 | 22.914
3.5 | 0.61 | 0.02444 | -0.035 | 24.959
4 | 0.67 | 0.02479 | -0.036 | 27.016
4.5 | 0.729 | 0.02524 | -0.038 | 28.87
5 | 0.787 | 0.02571 | -0.039 | 30.616
5.5 | 0.845 | 0.02633 | -0.041 | 32.102
6 | 0.903 | 0.02696 | -0.043 | 33.492
6.5 | 0.963 | 0.02763 | -0.044 | 34.844
7 | 1.024 | 0.02868 | -0.046 | 35.699
7.5 | 1.083 | 0.03098 | -0.048 | 34.961
8 | 1.136 | 0.03476 | -0.049 | 32.684
8.5 | 1.186 | 0.03604 | -0.051 | 32.902
9 | 1.233 | 0.03741 | -0.052 | 32.968
9.5 | 1.278 | 0.03879 | -0.054 | 32.947
10 | 1.111 | 0.07601 | -0.029 | 14.617
10.5 | 1.36 | 0.04222 | -0.056 | 32.216
11 | 1.396 | 0.0443 | -0.058 | 31.509
11.5 | 1.425 | 0.04656 | -0.059 | 30.601
12 | 1.231 | 0.09714 | -0.031 | 12.67
12.5 | 1.252 | 0.1044 | -0.031 | 11.995
13 | 1.267 | 0.11111 | -0.024 | 11.404
13.5 | 1.284 | 0.11929 | -0.024 | 10.763
14 | 1.295 | 0.12604 | -0.025 | 10.276
14.5 | 1.302 | 0.13367 | -0.025 | 9.739
15 | 1.305 | 0.14321 | -0.025 | 9.11
15.5 | 1.304 | 0.15451 | -0.025 | 8.438
16 | 1.299 | 0.16692 | -0.026 | 7.783
16.5 | 1.291 | 0.17448 | -0.026 | 7.401

## 4. Re 50k Mach 0.10 (2)
BIGFOIL.COM POLAR EXPORT
NACA67-320 a=0.0
NACA67-320 a=0.0 |  |  |  | Cl Max: | 1.1776 | at alpha= | 13 | deg
XFOIL ncrit=9 |  |  |  | L/D Max: | 21.5271 | at alpha= | 10 | deg
Re: | 50000 |  |  | Cd Min: | 0.22329 | at alpha= | -20 | deg
Mach: | 0.1 |  |  | Cl=0 at alpha= | 0.46448 | deg
|  |  |  | @ Cl=0.1, Cd= | 0.0758
|  |  |  | @ Cl=0.4, Cd= | 0.085408
|  |  |  | @ Cl=0.6, Cd= | 0.19115
alpha (deg) | Cl | Cd | Cm | Cl/Cd
-20 | -0.4707 | 0.22329 | -0.0365 | -2.108
-19.5 | -0.4683 | 0.21976 | -0.035 | -2.131
-19 | -0.4921 | 0.22094 | -0.0355 | -2.2273
-18.5 | -0.4686 | 0.21245 | -0.033 | -2.2057
-18 | -0.5079 | 0.21662 | -0.034 | -2.3447
-17.5 | -0.469 | 0.20456 | -0.0312 | -2.2927
-17 | -0.5099 | 0.20757 | -0.0321 | -2.4565
-16.5 | -0.4697 | 0.19648 | -0.0294 | -2.3906
-16 | -0.4782 | 0.19272 | -0.0289 | -2.4813
-15.5 | -0.4918 | 0.19064 | -0.028 | -2.5797
-15 | -0.4705 | 0.18316 | -0.0263 | -2.5688
-14.5 | -0.4795 | 0.17892 | -0.0253 | -2.68
-14 | -0.4994 | 0.17581 | -0.0242 | -2.8406
-13.5 | -0.5101 | 0.17185 | -0.0224 | -2.9683
-12 | -0.48 | 0.15442 | -0.0157 | -3.1084
-11.5 | -0.4771 | 0.14964 | -0.0129 | -3.1883
-11 | -0.4818 | 0.14462 | -0.0099 | -3.3315
-10.5 | -0.6321 | 0.11639 | -0.0267 | -5.4309
-10 | -0.8276 | 0.09412 | -0.0235 | -8.793
-9.5 | -0.9245 | 0.08781 | -0.0078 | -10.5284
-9 | -1.0225 | 0.08129 | 0.0111 | -12.5784
-8.5 | -1.023 | 0.07382 | 0.0175 | -13.858
-8 | -1.0412 | 0.06715 | 0.0278 | -15.5056
-7.5 | -1.0422 | 0.06156 | 0.0363 | -16.9298
-7 | -1.023 | 0.0569 | 0.0418 | -17.9789
-6.5 | -0.9944 | 0.05273 | 0.0461 | -18.8583
-6 | -0.9592 | 0.04945 | 0.0496 | -19.3974
-5.5 | -0.8969 | 0.04623 | 0.0479 | -19.4008
-5 | -0.1952 | 0.0688 | -0.037 | -2.8372
-4.5 | -0.1807 | 0.06759 | -0.0338 | -2.6735
-4 | -0.1647 | 0.06671 | -0.0305 | -2.4689
-3.5 | -0.1476 | 0.06609 | -0.0271 | -2.2333
-3 | -0.1297 | 0.06568 | -0.0237 | -1.9747
-2.5 | -0.1113 | 0.06546 | -0.0203 | -1.7003
-2 | -0.0925 | 0.06543 | -0.0169 | -1.4137
-1.5 | -0.0735 | 0.06555 | -0.0135 | -1.1213
-1 | -0.0546 | 0.06584 | -0.01 | -0.82928
-0.5 | -0.0357 | 0.06628 | -0.0067 | -0.53862
0 | -0.017 | 0.06688 | -0.0033 | -0.25419
0.5 | 0.0013 | 0.06764 | 0 | 0.019219
1 | 0.0193 | 0.06856 | 0.0032 | 0.28151
1.5 | 0.0367 | 0.06965 | 0.0064 | 0.52692
2 | 0.0535 | 0.07091 | 0.0095 | 0.75448
2.5 | 0.0698 | 0.07235 | 0.0125 | 0.96475
3 | 0.0853 | 0.07397 | 0.0153 | 1.1532
3.5 | 0.1 | 0.0758 | 0.0181 | 1.3193
4 | 0.1739 | 0.07847 | 0.0073 | 2.2161
4.5 | 0.2346 | 0.08202 | 0.0006 | 2.8603
5 | 0.2723 | 0.0845 | -0.0014 | 3.2225
5.5 | 0.3168 | 0.08674 | -0.0038 | 3.6523
6 | 0.4261 | 0.08499 | -0.011 | 5.0135
6.5 | 0.4767 | 0.08518 | -0.0114 | 5.5964
7 | 0.5235 | 0.08523 | -0.011 | 6.1422
7.5 | 0.5838 | 0.08447 | -0.0114 | 6.9113
8 | 0.6489 | 0.0824 | -0.011 | 7.875
8.5 | 0.6754 | 0.08215 | -0.0066 | 8.2215
10 | 1.0488 | 0.04872 | -0.0032 | 21.5271
10.5 | 1.0659 | 0.04973 | 0.004 | 21.4337
11 | 1.0853 | 0.05215 | 0.0095 | 20.8111
11.5 | 1.1044 | 0.0553 | 0.0144 | 19.9711
12 | 1.1432 | 0.05876 | 0.0166 | 19.4554
12.5 | 1.1575 | 0.06285 | 0.0213 | 18.4169
13 | 1.1776 | 0.06749 | 0.0251 | 17.4485
13.5 | 1.1241 | 0.0727 | 0.0365 | 15.4622
14 | 1.0625 | 0.0791 | 0.0467 | 13.4324
14.5 | 0.9855 | 0.08749 | 0.0553 | 11.2641
15 | 0.8983 | 0.09885 | 0.0606 | 9.0875
16 | 0.5361 | 0.17943 | 0.0297 | 2.9878
16.5 | 0.5026 | 0.18116 | 0.0316 | 2.7743
17 | 0.5174 | 0.18728 | 0.0343 | 2.7627
17.5 | 0.5057 | 0.18893 | 0.0369 | 2.6767
18 | 0.491 | 0.19115 | 0.0384 | 2.5687

## 5. Re 50k Mach 0.25 (1)
BIGFOIL.COM POLAR EXPORT
NACA67-320 a=0.0
NACA67-320 a=0.0 |  |  |  | Cl Max: | 1.4 | at alpha= | 11 | deg
JavaFoil+Calcfoil stall+Eppler ext transition |  |  |  | L/D Max: | 34.745 | at alpha= | 7 | deg
Re: | 50000 |  |  | Cd Min: | 0.02308 | at alpha= | -1 | deg
Mach: | 0.25 |  |  | Cl=0 at alpha= | -1.5476 | deg
|  |  |  | @ Cl=0.1, Cd= | 0.023085
|  |  |  | @ Cl=0.4, Cd= | 0.023721
|  |  |  | @ Cl=0.6, Cd= | 0.02472
alpha (deg) | Cl | Cd | Cm | Cl/Cd
-18.5 | -0.663 | 0.30478 | 0.008 | -2.176
-18 | -0.714 | 0.25944 | 0.008 | -2.753
-17.5 | -0.761 | 0.23613 | 0.007 | -3.223
-17 | -0.804 | 0.20988 | 0.007 | -3.829
-16.5 | -0.841 | 0.19174 | 0.006 | -4.388
-16 | -0.874 | 0.1847 | 0.005 | -4.731
-15.5 | -0.901 | 0.16294 | 0.006 | -5.528
-15 | -0.922 | 0.15477 | 0.005 | -5.956
-14.5 | -0.937 | 0.14008 | 0.005 | -6.69
-14 | -0.946 | 0.1342 | 0.004 | -7.051
-13.5 | -0.949 | 0.122 | 0.004 | -7.781
-13 | -0.943 | 0.11175 | 0.004 | -8.441
-12.5 | -0.929 | 0.10344 | 0.004 | -8.979
-12 | -0.918 | 0.10174 | 0.006 | -9.026
-11.5 | -0.896 | 0.09606 | 0.006 | -9.33
-11 | -0.871 | 0.08795 | 0.005 | -9.9
-10.5 | -0.842 | 0.08248 | 0.004 | -10.203
-10 | -0.81 | 0.07732 | 0.003 | -10.471
-9.5 | -0.769 | 0.07871 | 0.002 | -9.77
-9 | -0.731 | 0.07369 | 0.001 | -9.92
-8.5 | -0.691 | 0.06933 | 0.001 | -9.961
-8 | -0.648 | 0.06485 | 0 | -9.992
-7.5 | -0.604 | 0.06079 | -0.001 | -9.93
-7 | -0.558 | 0.05727 | -0.002 | -9.739
-6.5 | -0.51 | 0.05386 | -0.003 | -9.476
-6 | -0.462 | 0.05129 | -0.003 | -9.005
-5.5 | -0.412 | 0.04852 | -0.004 | -8.5
-5 | -0.362 | 0.0459 | -0.005 | -7.898
-4.5 | -0.374 | 0.02554 | -0.011 | -14.629
-4 | -0.311 | 0.02507 | -0.013 | -12.41
-3.5 | -0.248 | 0.0247 | -0.014 | -10.058
-3 | -0.181 | 0.02348 | -0.016 | -7.721
-2.5 | -0.119 | 0.0233 | -0.017 | -5.115
-2 | -0.057 | 0.02322 | -0.019 | -2.45
-1.5 | 0.006 | 0.02312 | -0.02 | 0.242
-1 | 0.068 | 0.02308 | -0.022 | 2.962
-0.5 | 0.131 | 0.02309 | -0.023 | 5.679
0 | 0.194 | 0.02325 | -0.025 | 8.328
0.5 | 0.256 | 0.02338 | -0.027 | 10.956
1 | 0.319 | 0.02345 | -0.028 | 13.594
1.5 | 0.381 | 0.02364 | -0.03 | 16.123
2 | 0.442 | 0.0239 | -0.031 | 18.482
2.5 | 0.504 | 0.02419 | -0.033 | 20.813
3 | 0.565 | 0.0245 | -0.034 | 23.067
3.5 | 0.627 | 0.02489 | -0.036 | 25.169
4 | 0.688 | 0.02532 | -0.037 | 27.155
4.5 | 0.748 | 0.02584 | -0.039 | 28.937
5 | 0.808 | 0.02637 | -0.041 | 30.641
5.5 | 0.867 | 0.02699 | -0.042 | 32.136
6 | 0.928 | 0.02772 | -0.044 | 33.486
6.5 | 0.988 | 0.02854 | -0.045 | 34.635
7 | 1.051 | 0.03026 | -0.047 | 34.745
7.5 | 1.11 | 0.03483 | -0.049 | 31.875
8 | 1.162 | 0.03611 | -0.051 | 32.17
8.5 | 1.211 | 0.03771 | -0.052 | 32.105
9 | 1.257 | 0.03923 | -0.054 | 32.032
9.5 | 1.096 | 0.07273 | -0.031 | 15.073
10 | 1.126 | 0.07841 | -0.029 | 14.364
10.5 | 1.374 | 0.04497 | -0.058 | 30.555
11 | 1.4 | 0.04764 | -0.059 | 29.378
11.5 | 1.211 | 0.09405 | -0.033 | 12.871
12 | 1.226 | 0.10159 | -0.031 | 12.068
12.5 | 1.239 | 0.10957 | -0.03 | 11.305
13 | 1.245 | 0.1184 | -0.024 | 10.511
13.5 | 1.249 | 0.12774 | -0.024 | 9.779
14 | 1.246 | 0.13737 | -0.024 | 9.067
14.5 | 1.234 | 0.14897 | -0.025 | 8.285
15 | 1.217 | 0.1579 | -0.025 | 7.705
15.5 | 1.193 | 0.17539 | -0.025 | 6.8
16 | 1.162 | 0.18901 | -0.025 | 6.15

## 6. Re 50k Mach 0.25 (2)
BIGFOIL.COM POLAR EXPORT
NACA67-320 a=0.0
NACA67-320 a=0.0 |  |  |  | Cl Max: | 1.1018 | at alpha= | 12 | deg
XFOIL ncrit=9 |  |  |  | L/D Max: | 19.9732 | at alpha= | 10 | deg
Re: | 50000 |  |  | Cd Min: | 0.19107 | at alpha= | 17 | deg
Mach: | 0.25 |  |  | Cl=0 at alpha= | 0.5 | deg
|  |  |  | @ Cl=0.1, Cd= | 0.076895
|  |  |  | @ Cl=0.4, Cd= | 0.085851
|  |  |  | @ Cl=0.6, Cd= | 0.19107
alpha (deg) | Cl | Cd | Cm | Cl/Cd
-12.5 | -0.3642 | 0.15863 | -0.0187 | -2.2959
-12 | -0.368 | 0.15555 | -0.017 | -2.3658
-11.5 | -0.3941 | 0.15412 | -0.0146 | -2.5571
-11 | -0.3893 | 0.14892 | -0.0126 | -2.6142
-10.5 | -0.6647 | 0.11325 | -0.0347 | -5.8693
-10 | -0.7527 | 0.09905 | -0.0326 | -7.5992
-9.5 | -0.8503 | 0.09037 | -0.0216 | -9.4091
-9 | -0.9559 | 0.08561 | -0.003 | -11.1658
-8.5 | -0.9783 | 0.07865 | 0.0059 | -12.4387
-8 | -1.0111 | 0.07231 | 0.0173 | -13.9829
-7.5 | -1.0283 | 0.06653 | 0.0276 | -15.4562
-7 | -1.0258 | 0.06132 | 0.0357 | -16.7286
-6.5 | -1.009 | 0.05655 | 0.042 | -17.8426
-6 | -0.9815 | 0.05259 | 0.047 | -18.6632
-5.5 | -0.9301 | 0.04884 | 0.0479 | -19.0438
-5 | -0.8436 | 0.04617 | 0.0428 | -18.2716
-4.5 | -0.1851 | 0.06943 | -0.0348 | -2.666
-4 | -0.1691 | 0.06844 | -0.0314 | -2.4708
-3.5 | -0.1518 | 0.06775 | -0.0279 | -2.2406
-3 | -0.1337 | 0.0673 | -0.0244 | -1.9866
-2.5 | -0.1149 | 0.06706 | -0.0209 | -1.7134
-2 | -0.0958 | 0.06701 | -0.0174 | -1.4296
-1.5 | -0.0764 | 0.06713 | -0.0139 | -1.1381
-1 | -0.057 | 0.06743 | -0.0104 | -0.84532
-0.5 | -0.0378 | 0.06789 | -0.0069 | -0.55678
0 | -0.0187 | 0.06852 | -0.0035 | -0.27291
0.5 | 0 | 0.06931 | -0.0001 | 0
1 | 0.0183 | 0.07028 | 0.0031 | 0.26039
1.5 | 0.0361 | 0.07143 | 0.0064 | 0.50539
2 | 0.0533 | 0.07275 | 0.0095 | 0.73265
2.5 | 0.0698 | 0.07426 | 0.0125 | 0.93994
3 | 0.0857 | 0.07597 | 0.0154 | 1.1281
3.5 | 0.1194 | 0.07815 | 0.0139 | 1.5278
4 | 0.1909 | 0.08078 | 0.0041 | 2.3632
4.5 | 0.2491 | 0.08438 | -0.0017 | 2.9521
5 | 0.284 | 0.08656 | -0.0028 | 3.281
5.5 | 0.393 | 0.08582 | -0.011 | 4.5794
6 | 0.4552 | 0.0861 | -0.0129 | 5.2869
6.5 | 0.4893 | 0.08657 | -0.0111 | 5.6521
7 | 0.5475 | 0.08633 | -0.0115 | 6.3419
7.5 | 0.5973 | 0.08593 | -0.0103 | 6.951
8 | 0.6306 | 0.08585 | -0.007 | 7.3454
8.5 | 0.6835 | 0.08402 | -0.0042 | 8.135
9 | 0.7714 | 0.07773 | -0.0015 | 9.9241
9.5 | 0.9628 | 0.05736 | 0.0005 | 16.7852
10 | 1.0422 | 0.05218 | 0.0051 | 19.9732
10.5 | 1.0545 | 0.05423 | 0.0124 | 19.445
11 | 1.0746 | 0.05716 | 0.0178 | 18.7999
11.5 | 1.0989 | 0.06069 | 0.0222 | 18.1068
12 | 1.1018 | 0.0652 | 0.0282 | 16.8988
12.5 | 1.1018 | 0.06996 | 0.0341 | 15.749
13 | 1.0429 | 0.07669 | 0.0439 | 13.5989
13.5 | 0.9699 | 0.08541 | 0.0519 | 11.3558
14 | 0.8766 | 0.09806 | 0.0563 | 8.9394
14.5 | 0.7833 | 0.11525 | 0.0551 | 6.7965
15 | 0.6047 | 0.15493 | 0.0379 | 3.9031
15.5 | 0.5908 | 0.16406 | 0.0375 | 3.6011
16.5 | 0.5091 | 0.18604 | 0.0308 | 2.7365
17 | 0.514 | 0.19107 | 0.0331 | 2.6901

## 7. Re 50k Mach 0.50 (1)
BIGFOIL.COM POLAR EXPORT
NACA67-320 a=0.0
NACA67-320 a=0.0 |  |  |  | Cl Max: | 1.302 | at alpha= | 9 | deg
JavaFoil+Calcfoil stall+Eppler ext transition |  |  |  | L/D Max: | 32.101 | at alpha= | 6 | deg
Re: | 50000 |  |  | Cd Min: | 0.02508 | at alpha= | -0.5 | deg
Mach: | 0.5 |  |  | Cl=0 at alpha= | -1.5435 | deg
|  |  |  | @ Cl=0.1, Cd= | 0.025087
|  |  |  | @ Cl=0.4, Cd= | 0.025756
|  |  |  | @ Cl=0.6, Cd= | 0.026857
alpha (deg) | Cl | Cd | Cm | Cl/Cd
-20 | -1.055 | 0.4625 | 0.022 | -2.28
-19.5 | -1.024 | 0.44955 | 0.02 | -2.277
-19 | -0.996 | 0.4383 | 0.02 | -2.272
-18.5 | -0.968 | 0.42358 | 0.019 | -2.286
-18 | -0.94 | 0.43298 | 0.018 | -2.172
-17.5 | -0.913 | 0.43304 | 0.017 | -2.108
-17 | -0.883 | 0.38175 | 0.015 | -2.313
-16.5 | -0.854 | 0.40071 | 0.014 | -2.132
-16 | -0.826 | 0.36657 | 0.014 | -2.254
-15.5 | -0.799 | 0.35628 | 0.013 | -2.241
-15 | -0.771 | 0.3537 | 0.012 | -2.179
-14.5 | -0.743 | 0.34921 | 0.011 | -2.126
-14 | -0.712 | 0.32176 | 0.01 | -2.214
-13.5 | -0.684 | 0.31361 | 0.009 | -2.182
-13 | -0.656 | 0.29809 | 0.008 | -2.201
-12.5 | -0.628 | 0.29319 | 0.007 | -2.141
-12 | -0.6 | 0.28895 | 0.006 | -2.075
-11.5 | -0.57 | 0.27482 | 0.005 | -2.074
-11 | -0.54 | 0.1855 | 0.002 | -2.909
-10.5 | -0.511 | 0.15865 | 0.002 | -3.224
-10 | -0.483 | 0.09983 | 0.002 | -4.839
-9.5 | -0.455 | 0.08382 | 0.001 | -5.425
-9 | -0.671 | 0.0724 | 0.001 | -9.273
-8.5 | -0.69 | 0.07566 | 0.001 | -9.119
-8 | -0.672 | 0.0755 | 0 | -8.895
-7.5 | -0.641 | 0.06942 | -0.001 | -9.239
-7 | -0.602 | 0.06408 | -0.002 | -9.394
-6.5 | -0.557 | 0.05917 | -0.003 | -9.41
-6 | -0.508 | 0.05522 | -0.004 | -9.193
-5.5 | -0.456 | 0.05186 | -0.005 | -8.785
-5 | -0.401 | 0.04878 | -0.006 | -8.227
-4.5 | -0.345 | 0.04629 | -0.007 | -7.459
-4 | -0.289 | 0.04378 | -0.008 | -6.593
-3.5 | -0.276 | 0.02714 | -0.016 | -10.172
-3 | -0.206 | 0.02664 | -0.018 | -7.737
-2.5 | -0.133 | 0.02532 | -0.019 | -5.25
-2 | -0.063 | 0.02515 | -0.021 | -2.524
-1.5 | 0.006 | 0.0251 | -0.023 | 0.249
-1 | 0.076 | 0.02509 | -0.024 | 3.043
-0.5 | 0.146 | 0.02508 | -0.026 | 5.839
0 | 0.216 | 0.02528 | -0.028 | 8.551
0.5 | 0.286 | 0.02546 | -0.03 | 11.237
1 | 0.356 | 0.02563 | -0.031 | 13.888
1.5 | 0.426 | 0.02583 | -0.033 | 16.482
2 | 0.493 | 0.02618 | -0.035 | 18.814
2.5 | 0.561 | 0.02662 | -0.037 | 21.093
3 | 0.63 | 0.02704 | -0.038 | 23.303
3.5 | 0.698 | 0.02754 | -0.04 | 25.354
4 | 0.766 | 0.02816 | -0.042 | 27.206
4.5 | 0.833 | 0.02887 | -0.043 | 28.85
5 | 0.898 | 0.02967 | -0.045 | 30.282
5.5 | 0.966 | 0.03064 | -0.047 | 31.535
6 | 1.033 | 0.03219 | -0.049 | 32.101
6.5 | 1.097 | 0.03472 | -0.051 | 31.586
7 | 1.156 | 0.04029 | -0.053 | 28.703
7.5 | 1.21 | 0.04231 | -0.055 | 28.609
8 | 1.058 | 0.06747 | -0.031 | 15.675
8.5 | 1.083 | 0.0732 | -0.029 | 14.79
9 | 1.302 | 0.05087 | -0.059 | 25.585
9.5 | 1.086 | 0.08464 | -0.023 | 12.826
10 | 1.033 | 0.09974 | -0.022 | 10.352
10.5 | 0.685 | 0.16377 | -0.022 | 4.18
11 | 0.712 | 0.20241 | -0.022 | 3.519
11.5 | 0.742 | 0.25199 | -0.029 | 2.944
12 | 0.77 | 0.26516 | -0.031 | 2.904
12.5 | 0.798 | 0.2795 | -0.032 | 2.854
13 | 0.827 | 0.31436 | -0.036 | 2.631
13.5 | 0.855 | 0.3188 | -0.037 | 2.681
14 | 0.882 | 0.33981 | -0.037 | 2.597

## 8. Re 50k Mach 0.50 (2)
BIGFOIL.COM POLAR EXPORT
NACA67-320 a=0.0
NACA67-320 a=0.0 |  |  |  | Cl Max: | 0.7595 | at alpha= | 10.5 | deg
XFOIL ncrit=9 |  |  |  | L/D Max: | 7.4257 | at alpha= | 10.5 | deg
Re: | 50000 |  |  | Cd Min: | 0.19774 | at alpha= | 15.5 | deg
Mach: | 0.5 |  |  | Cl=0 at alpha= | 0.6608 | deg
|  |  |  | @ Cl=0.1, Cd= | 0.083768
|  |  |  | @ Cl=0.4, Cd= | 0.090914
|  |  |  | @ Cl=0.6, Cd= | 0.19774
alpha (deg) | Cl | Cd | Cm | Cl/Cd
-11 | -0.4755 | 0.16551 | -0.0138 | -2.8729
-10.5 | -0.4493 | 0.15707 | -0.0131 | -2.8605
-10 | -0.5547 | 0.13363 | -0.0318 | -4.151
-9.5 | -0.599 | 0.12026 | -0.0364 | -4.9809
-9 | -0.6269 | 0.10995 | -0.0366 | -5.7017
-8.5 | -0.6988 | 0.09813 | -0.0352 | -7.1212
-8 | -0.8064 | 0.08897 | -0.0258 | -9.0637
-7.5 | -0.8606 | 0.08262 | -0.015 | -10.4164
-7 | -0.9206 | 0.07751 | -0.0008 | -11.8772
-6.5 | -0.9651 | 0.07226 | 0.0127 | -13.3559
-6 | -0.9881 | 0.06685 | 0.0244 | -14.7809
-5.5 | -0.9816 | 0.06152 | 0.0326 | -15.9558
-5 | -0.957 | 0.05692 | 0.0388 | -16.8131
-4.5 | -0.8833 | 0.05283 | 0.0378 | -16.7197
-4 | -0.6031 | 0.0534 | 0.0076 | -11.294
-3.5 | -0.17 | 0.07528 | -0.0314 | -2.2582
-3 | -0.151 | 0.07457 | -0.0276 | -2.0249
-2.5 | -0.1309 | 0.07418 | -0.0236 | -1.7646
-2 | -0.1103 | 0.07405 | -0.0197 | -1.4895
-1.5 | -0.0894 | 0.07416 | -0.0158 | -1.2055
-1 | -0.0684 | 0.07449 | -0.012 | -0.91824
-0.5 | -0.0475 | 0.07502 | -0.0082 | -0.63316
0 | -0.0267 | 0.07577 | -0.0044 | -0.35238
0.5 | -0.0064 | 0.07673 | -0.0008 | -0.083409
1 | 0.0135 | 0.0779 | 0.0028 | 0.1733
1.5 | 0.0328 | 0.07928 | 0.0062 | 0.41372
2 | 0.0514 | 0.08088 | 0.0095 | 0.63551
2.5 | 0.0695 | 0.08271 | 0.0126 | 0.84029
3 | 0.1364 | 0.08503 | 0.0043 | 1.6041
3.5 | 0.2063 | 0.08849 | -0.0035 | 2.3313
4 | 0.2598 | 0.09088 | -0.0071 | 2.8587
4.5 | 0.3643 | 0.09025 | -0.0144 | 4.0366
5 | 0.4089 | 0.09108 | -0.0137 | 4.4895
5.5 | 0.4484 | 0.09212 | -0.0123 | 4.8676
6 | 0.4876 | 0.09318 | -0.0106 | 5.2329
6.5 | 0.5411 | 0.0938 | -0.0098 | 5.7687
7 | 0.5709 | 0.09509 | -0.0063 | 6.0038
7.5 | 0.6003 | 0.09641 | -0.0026 | 6.2265
8 | 0.6458 | 0.09654 | 0.001 | 6.6895
8.5 | 0.6702 | 0.09803 | 0.0059 | 6.8367
9 | 0.6818 | 0.10071 | 0.0112 | 6.7699
9.5 | 0.7254 | 0.09965 | 0.0176 | 7.2795
10 | 0.7182 | 0.10426 | 0.0229 | 6.8885
10.5 | 0.7595 | 0.10228 | 0.0311 | 7.4257
11 | 0.706 | 0.11491 | 0.0315 | 6.1439
11.5 | 0.7149 | 0.11875 | 0.0361 | 6.0202
12 | 0.6891 | 0.12845 | 0.0367 | 5.3647
12.5 | 0.6399 | 0.14179 | 0.0341 | 4.513
13 | 0.632 | 0.14937 | 0.035 | 4.2311
13.5 | 0.6087 | 0.15904 | 0.0339 | 3.8273
14 | 0.5968 | 0.16731 | 0.0336 | 3.567
14.5 | 0.5856 | 0.17528 | 0.0332 | 3.3409
15 | 0.5758 | 0.18406 | 0.0321 | 3.1283
15.5 | 0.5477 | 0.19774 | 0.0265 | 2.7698

## 9. Re 100k Mach 0.00 (1)
BIGFOIL.COM POLAR EXPORT
NACA67-320 a=0.0
NACA67-320 a=0.0 |  |  |  | Cl Max: | 1.487 | at alpha= | 12.5 | deg
JavaFoil+Calcfoil stall+Eppler ext transition |  |  |  | L/D Max: | 48.056 | at alpha= | 7 | deg
Re: | 100000 |  |  | Cd Min: | 0.01646 | at alpha= | -1 | deg
Mach: | 0 |  |  | Cl=0 at alpha= | -1.5417 | deg
|  |  |  | @ Cl=0.1, Cd= | 0.01646
|  |  |  | @ Cl=0.4, Cd= | 0.016933
|  |  |  | @ Cl=0.6, Cd= | 0.017753
alpha (deg) | Cl | Cd | Cm | Cl/Cd
-20 | -0.956 | 0.21992 | 0.008 | -4.345
-19.5 | -0.973 | 0.20966 | 0.008 | -4.639
-19 | -0.988 | 0.19387 | 0.008 | -5.097
-18.5 | -1.002 | 0.1858 | 0.007 | -5.392
-18 | -1.014 | 0.17631 | 0.007 | -5.749
-17.5 | -1.023 | 0.16244 | 0.007 | -6.299
-17 | -1.03 | 0.15478 | 0.007 | -6.657
-16.5 | -1.035 | 0.14845 | 0.006 | -6.971
-16 | -1.036 | 0.13937 | 0.006 | -7.436
-15.5 | -1.035 | 0.12968 | 0.006 | -7.982
-15 | -1.03 | 0.12416 | 0.005 | -8.299
-14.5 | -1.023 | 0.11719 | 0.005 | -8.727
-14 | -1.011 | 0.11017 | 0.005 | -9.181
-13.5 | -0.997 | 0.10369 | 0.004 | -9.614
-13 | -0.987 | 0.09987 | 0.008 | -9.886
-12.5 | -0.962 | 0.0936 | 0.007 | -10.282
-12 | -0.937 | 0.08715 | 0.007 | -10.747
-11.5 | -0.907 | 0.08235 | 0.006 | -11.01
-11 | -0.878 | 0.07555 | 0.005 | -11.623
-10.5 | -0.849 | 0.06872 | 0.005 | -12.348
-10 | -0.952 | 0.02878 | 0.006 | -33.092
-9.5 | -0.759 | 0.06788 | 0.002 | -11.177
-9 | -0.718 | 0.06386 | 0.001 | -11.251
-8.5 | -0.677 | 0.06016 | 0.001 | -11.245
-8 | -0.633 | 0.05663 | 0 | -11.185
-7.5 | -0.589 | 0.0536 | -0.001 | -10.988
-7 | -0.543 | 0.05053 | -0.002 | -10.754
-6.5 | -0.497 | 0.04767 | -0.003 | -10.426
-6 | -0.45 | 0.04486 | -0.004 | -10.029
-5.5 | -0.482 | 0.0212 | -0.008 | -22.744
-5 | -0.423 | 0.02079 | -0.009 | -20.347
-4.5 | -0.363 | 0.02026 | -0.011 | -17.912
-4 | -0.302 | 0.01983 | -0.013 | -15.246
-3.5 | -0.241 | 0.01947 | -0.014 | -12.393
-3 | -0.176 | 0.01676 | -0.015 | -10.487
-2.5 | -0.116 | 0.01662 | -0.017 | -6.956
-2 | -0.055 | 0.01655 | -0.018 | -3.333
-1.5 | 0.005 | 0.0165 | -0.02 | 0.329
-1 | 0.066 | 0.01646 | -0.021 | 4.026
-0.5 | 0.127 | 0.01646 | -0.023 | 7.72
0 | 0.188 | 0.01657 | -0.024 | 11.323
0.5 | 0.248 | 0.01664 | -0.026 | 14.925
1 | 0.309 | 0.01671 | -0.027 | 18.497
1.5 | 0.37 | 0.01685 | -0.029 | 21.943
2 | 0.428 | 0.01701 | -0.03 | 25.191
2.5 | 0.489 | 0.01722 | -0.032 | 28.369
3 | 0.548 | 0.01751 | -0.033 | 31.315
3.5 | 0.608 | 0.01779 | -0.035 | 34.182
4 | 0.667 | 0.01805 | -0.036 | 36.99
4.5 | 0.726 | 0.01839 | -0.038 | 39.496
5 | 0.785 | 0.01879 | -0.039 | 41.764
5.5 | 0.843 | 0.01916 | -0.041 | 43.986
6 | 0.9 | 0.01969 | -0.042 | 45.704
6.5 | 0.962 | 0.02021 | -0.044 | 47.585
7 | 1.024 | 0.02131 | -0.046 | 48.056
7.5 | 1.082 | 0.02318 | -0.048 | 46.681
8 | 1.134 | 0.02892 | -0.049 | 39.214
8.5 | 1.184 | 0.03011 | -0.051 | 39.324
9 | 1.232 | 0.03131 | -0.052 | 39.346
9.5 | 1.277 | 0.03253 | -0.054 | 39.262
10 | 1.32 | 0.03377 | -0.055 | 39.09
10.5 | 1.36 | 0.03561 | -0.057 | 38.199
11 | 1.397 | 0.03728 | -0.058 | 37.49
11.5 | 1.431 | 0.03903 | -0.06 | 36.671
12 | 1.461 | 0.04123 | -0.061 | 35.442
12.5 | 1.487 | 0.0432 | -0.062 | 34.416
13 | 1.474 | 0.05135 | -0.062 | 28.705
13.5 | 1.297 | 0.10586 | -0.036 | 12.255
14 | 1.308 | 0.11234 | -0.035 | 11.644
14.5 | 1.316 | 0.12009 | -0.034 | 10.956
15 | 1.32 | 0.12847 | -0.034 | 10.272
15.5 | 1.32 | 0.13701 | -0.033 | 9.636
16 | 1.315 | 0.14305 | -0.027 | 9.192
16.5 | 1.31 | 0.15098 | -0.027 | 8.678
17 | 1.303 | 0.16165 | -0.027 | 8.058
17.5 | 1.292 | 0.17208 | -0.027 | 7.507

## 10. Re 100k Mach 0.00 (2)
BIGFOIL.COM POLAR EXPORT
NACA67-320 a=0.0
NACA67-320 a=0.0 |  |  |  | Cl Max: | 1.161 | at alpha= | 15 | deg
XFOIL ncrit=9 |  |  |  | L/D Max: | 30.7078 | at alpha= | 9 | deg
Re: | 100000 |  |  | Cd Min: | 0.19978 | at alpha= | 20 | deg
Mach: | 0 |  |  | Cl=0 at alpha= | -0.73711 | deg
|  |  |  | @ Cl=0.1, Cd= | 0.063264
|  |  |  | @ Cl=0.4, Cd= | 0.06212
|  |  |  | @ Cl=0.6, Cd= | 0.19978
alpha (deg) | Cl | Cd | Cm | Cl/Cd
-13.5 | -0.601 | 0.15289 | -0.0371 | -3.9309
-13 | -0.5441 | 0.14865 | -0.0302 | -3.6603
-12.5 | -0.6109 | 0.13921 | -0.035 | -4.3883
-12 | -0.5688 | 0.13533 | -0.0292 | -4.2031
-11.5 | -0.659 | 0.12126 | -0.0345 | -5.4346
-11 | -0.6098 | 0.12018 | -0.0278 | -5.0741
-10.5 | -0.8123 | 0.10408 | -0.0254 | -7.8046
-10 | -0.9293 | 0.09983 | -0.0084 | -9.3088
-9 | -1.079 | 0.06635 | 0.0217 | -16.2622
-8.5 | -1.1104 | 0.05808 | 0.0363 | -19.1185
-8 | -1.0936 | 0.05382 | 0.0425 | -20.3196
-7.5 | -1.0702 | 0.04951 | 0.0475 | -21.6158
-7 | -1.0317 | 0.0452 | 0.0491 | -22.8252
-6.5 | -0.9915 | 0.04272 | 0.0509 | -23.2093
-6 | -0.949 | 0.0407 | 0.0528 | -23.317
-5.5 | -0.8902 | 0.03869 | 0.0508 | -23.0085
-5 | -0.8288 | 0.03743 | 0.0487 | -22.1427
-4 | -0.7271 | 0.03583 | 0.0478 | -20.2931
-3.5 | -0.1466 | 0.0639 | -0.0267 | -2.2942
-3 | -0.1291 | 0.06348 | -0.0234 | -2.0337
-2.5 | -0.111 | 0.06328 | -0.0201 | -1.7541
-2 | -0.0925 | 0.06327 | -0.0168 | -1.462
-1.5 | -0.0738 | 0.06343 | -0.0135 | -1.1635
-1 | -0.0408 | 0.06317 | -0.0133 | -0.64588
-0.5 | 0.0368 | 0.06283 | -0.0221 | 0.58571
0 | 0.0884 | 0.06308 | -0.0252 | 1.4014
0.5 | 0.1434 | 0.06395 | -0.0287 | 2.2424
1 | 0.1805 | 0.06437 | -0.0286 | 2.8041
2 | 0.339 | 0.06268 | -0.0393 | 5.4084
2.5 | 0.3901 | 0.06221 | -0.0399 | 6.2707
3 | 0.4483 | 0.06168 | -0.0414 | 7.2682
3.5 | 0.5074 | 0.06093 | -0.0428 | 8.3276
4.5 | 0.5851 | 0.05942 | -0.0389 | 9.8469
5 | 0.6421 | 0.05782 | -0.039 | 11.1052
5.5 | 0.7022 | 0.05562 | -0.0391 | 12.625
6 | 0.7656 | 0.05268 | -0.039 | 14.533
6.5 | 0.7968 | 0.05105 | -0.0343 | 15.6082
7 | 0.8598 | 0.0473 | -0.0331 | 18.1776
7.5 | 0.9279 | 0.04268 | -0.0318 | 21.7409
8 | 1.001 | 0.03767 | -0.0307 | 26.5729
8.5 | 1.0597 | 0.03501 | -0.0289 | 30.2685
9 | 1.0803 | 0.03518 | -0.0228 | 30.7078
9.5 | 1.0746 | 0.0369 | -0.0137 | 29.122
10 | 1.0613 | 0.03922 | -0.0043 | 27.0602
10.5 | 1.0467 | 0.04194 | 0.0046 | 24.9571
11 | 1.0359 | 0.04482 | 0.0126 | 23.1124
11.5 | 1.0373 | 0.04735 | 0.019 | 21.9071
12 | 1.0512 | 0.04939 | 0.0237 | 21.2837
12.5 | 1.0766 | 0.05113 | 0.0271 | 21.0561
13 | 1.1061 | 0.05301 | 0.03 | 20.8659
13.5 | 1.1391 | 0.05516 | 0.0322 | 20.6508
14.5 | 1.1592 | 0.06072 | 0.0413 | 19.0909
15 | 1.161 | 0.06347 | 0.0463 | 18.2921
15.5 | 1.1519 | 0.06771 | 0.0519 | 17.0123
16 | 1.1141 | 0.07255 | 0.0595 | 15.3563
16.5 | 1.0776 | 0.0777 | 0.0659 | 13.8687
17 | 1.0469 | 0.08259 | 0.0713 | 12.6759
17.5 | 1.0313 | 0.08737 | 0.0754 | 11.8038
18 | 0.9647 | 0.09448 | 0.0808 | 10.2106
18.5 | 0.7216 | 0.12959 | 0.0722 | 5.5683
19.5 | 0.5513 | 0.19447 | 0.0476 | 2.8349
20 | 0.5263 | 0.19978 | 0.0421 | 2.6344

## 11. Re 100k Mach 0.10 (1)
BIGFOIL.COM POLAR EXPORT
NACA67-320 a=0.0
NACA67-320 a=0.0 |  |  |  | Cl Max: | 1.484 | at alpha= | 12.5 | deg
JavaFoil+Calcfoil stall+Eppler ext transition |  |  |  | L/D Max: | 47.885 | at alpha= | 7 | deg
Re: | 100000 |  |  | Cd Min: | 0.0165 | at alpha= | -0.5 | deg
Mach: | 0.1 |  |  | Cl=0 at alpha= | -1.5417 | deg
|  |  |  | @ Cl=0.1, Cd= | 0.016505
|  |  |  | @ Cl=0.4, Cd= | 0.016995
|  |  |  | @ Cl=0.6, Cd= | 0.017791
alpha (deg) | Cl | Cd | Cm | Cl/Cd
-20 | -0.911 | 0.22625 | 0.008 | -4.024
-19.5 | -0.931 | 0.21325 | 0.008 | -4.367
-19 | -0.951 | 0.19817 | 0.008 | -4.797
-18.5 | -0.968 | 0.18961 | 0.007 | -5.105
-18 | -0.983 | 0.18159 | 0.007 | -5.416
-17.5 | -0.997 | 0.17049 | 0.007 | -5.845
-17 | -1.007 | 0.15689 | 0.007 | -6.421
-16.5 | -1.015 | 0.15031 | 0.006 | -6.753
-16 | -1.02 | 0.14207 | 0.006 | -7.178
-15.5 | -1.021 | 0.13082 | 0.006 | -7.807
-15 | -1.019 | 0.12323 | 0.006 | -8.273
-14.5 | -1.014 | 0.11866 | 0.005 | -8.546
-14 | -1.015 | 0.11439 | 0.009 | -8.874
-13.5 | -0.992 | 0.1043 | 0.004 | -9.514
-13 | -0.984 | 0.10144 | 0.008 | -9.7
-12.5 | -0.96 | 0.09487 | 0.007 | -10.123
-12 | -0.935 | 0.08797 | 0.007 | -10.631
-11.5 | -0.906 | 0.08308 | 0.006 | -10.908
-11 | -0.878 | 0.07645 | 0.005 | -11.48
-10.5 | -0.848 | 0.0699 | 0.005 | -12.129
-10 | -0.799 | 0.07198 | 0.003 | -11.1
-9.5 | -0.761 | 0.06784 | 0.002 | -11.22
-9 | -0.721 | 0.06389 | 0.001 | -11.278
-8.5 | -0.679 | 0.06058 | 0.001 | -11.207
-8 | -0.636 | 0.05712 | 0 | -11.131
-7.5 | -0.591 | 0.05362 | -0.001 | -11.027
-7 | -0.546 | 0.05056 | -0.002 | -10.792
-6.5 | -0.499 | 0.04783 | -0.003 | -10.432
-6 | -0.452 | 0.04502 | -0.004 | -10.039
-5.5 | -0.484 | 0.0213 | -0.008 | -22.743
-5 | -0.425 | 0.02087 | -0.009 | -20.363
-4.5 | -0.365 | 0.02037 | -0.011 | -17.907
-4 | -0.304 | 0.01993 | -0.013 | -15.243
-3.5 | -0.242 | 0.01953 | -0.014 | -12.411
-3 | -0.177 | 0.01685 | -0.015 | -10.485
-2.5 | -0.116 | 0.0167 | -0.017 | -6.956
-2 | -0.055 | 0.01661 | -0.018 | -3.338
-1.5 | 0.005 | 0.01653 | -0.02 | 0.33
-1 | 0.067 | 0.01651 | -0.021 | 4.033
-0.5 | 0.128 | 0.0165 | -0.023 | 7.742
0 | 0.189 | 0.01661 | -0.024 | 11.354
0.5 | 0.25 | 0.01672 | -0.026 | 14.933
1 | 0.311 | 0.01675 | -0.027 | 18.544
1.5 | 0.372 | 0.01691 | -0.029 | 21.974
2 | 0.431 | 0.01709 | -0.03 | 25.198
2.5 | 0.491 | 0.01729 | -0.032 | 28.402
3 | 0.551 | 0.01753 | -0.034 | 31.451
3.5 | 0.611 | 0.01785 | -0.035 | 34.218
4 | 0.671 | 0.01813 | -0.037 | 36.995
4.5 | 0.73 | 0.01847 | -0.038 | 39.51
5 | 0.789 | 0.01888 | -0.04 | 41.763
5.5 | 0.847 | 0.01926 | -0.041 | 43.98
6 | 0.905 | 0.01977 | -0.043 | 45.795
6.5 | 0.966 | 0.02032 | -0.045 | 47.544
7 | 1.029 | 0.02149 | -0.046 | 47.885
7.5 | 1.087 | 0.02422 | -0.048 | 44.894
8 | 1.139 | 0.02913 | -0.05 | 39.09
8.5 | 1.189 | 0.03039 | -0.051 | 39.121
9 | 1.236 | 0.03163 | -0.053 | 39.084
9.5 | 1.281 | 0.03288 | -0.054 | 38.979
10 | 1.324 | 0.0341 | -0.055 | 38.825
10.5 | 1.364 | 0.03606 | -0.057 | 37.82
11 | 1.4 | 0.03765 | -0.058 | 37.179
11.5 | 1.433 | 0.03951 | -0.06 | 36.265
12 | 1.461 | 0.04168 | -0.061 | 35.06
12.5 | 1.484 | 0.04401 | -0.062 | 33.726
13 | 1.278 | 0.10007 | -0.036 | 12.773
13.5 | 1.292 | 0.10687 | -0.034 | 12.089
14 | 1.302 | 0.11446 | -0.034 | 11.378
14.5 | 1.307 | 0.12216 | -0.034 | 10.701
15 | 1.309 | 0.12997 | -0.033 | 10.072
15.5 | 1.304 | 0.13657 | -0.026 | 9.547
16 | 1.299 | 0.1451 | -0.026 | 8.954
16.5 | 1.291 | 0.15335 | -0.027 | 8.422
17 | 1.28 | 0.16558 | -0.027 | 7.732
17.5 | 1.266 | 0.17436 | -0.028 | 7.26

## 12. Re 100k Mach 0.10 (2)
BIGFOIL.COM POLAR EXPORT
NACA67-320 a=0.0
NACA67-320 a=0.0 |  |  |  | Cl Max: | 1.1688 | at alpha= | 14 | deg
XFOIL ncrit=9 |  |  |  | L/D Max: | 30.2589 | at alpha= | 8.5 | deg
Re: | 100000 |  |  | Cd Min: | 0.19038 | at alpha= | 19 | deg
Mach: | 0.1 |  |  | Cl=0 at alpha= | -0.85192 | deg
|  |  |  | @ Cl=0.1, Cd= | 0.063437
|  |  |  | @ Cl=0.4, Cd= | 0.06231
|  |  |  | @ Cl=0.6, Cd= | 0.19038
alpha (deg) | Cl | Cd | Cm | Cl/Cd
-13 | -0.5398 | 0.14985 | -0.03 | -3.6023
-12.5 | -0.6153 | 0.14006 | -0.0356 | -4.3931
-12 | -0.5632 | 0.13668 | -0.0289 | -4.1206
-11.5 | -0.6349 | 0.12462 | -0.0328 | -5.0947
-11 | -0.6017 | 0.12182 | -0.0275 | -4.9393
-10.5 | -0.6688 | 0.10951 | -0.029 | -6.1072
-9 | -1.072 | 0.06751 | 0.0193 | -15.8791
-8.5 | -1.0906 | 0.05962 | 0.0305 | -18.2925
-8 | -1.0949 | 0.05491 | 0.0413 | -19.9399
-7.5 | -1.0729 | 0.05035 | 0.0465 | -21.3088
-7 | -1.0365 | 0.04587 | 0.0486 | -22.5965
-6.5 | -0.9967 | 0.04329 | 0.0506 | -23.0238
-6 | -0.9533 | 0.04109 | 0.0523 | -23.2003
-5.5 | -0.8955 | 0.03904 | 0.0507 | -22.938
-5 | -0.8364 | 0.03779 | 0.0492 | -22.1328
-4.5 | -0.7789 | 0.03697 | 0.0476 | -21.0684
-4 | -0.7247 | 0.03618 | 0.0466 | -20.0304
-3.5 | -0.1473 | 0.0642 | -0.0268 | -2.2944
-3 | -0.1298 | 0.06377 | -0.0235 | -2.0354
-2.5 | -0.1116 | 0.06356 | -0.0202 | -1.7558
-2 | -0.0931 | 0.06354 | -0.0169 | -1.4652
-1.5 | -0.0744 | 0.06371 | -0.0136 | -1.1678
-0.5 | 0.0404 | 0.0632 | -0.023 | 0.63924
0 | 0.0911 | 0.06332 | -0.0258 | 1.4387
1 | 0.1834 | 0.06453 | -0.0291 | 2.8421
1.5 | 0.2531 | 0.06578 | -0.0343 | 3.8477
2 | 0.3386 | 0.06278 | -0.039 | 5.3934
2.5 | 0.3967 | 0.06234 | -0.0407 | 6.3635
3 | 0.4566 | 0.0618 | -0.0425 | 7.3883
3.5 | 0.4869 | 0.06138 | -0.0394 | 7.9326
4 | 0.5365 | 0.06063 | -0.0392 | 8.8488
4.5 | 0.5923 | 0.05941 | -0.0395 | 9.9697
5 | 0.6507 | 0.05771 | -0.0397 | 11.2753
5.5 | 0.7089 | 0.05553 | -0.0394 | 12.7661
6 | 0.7412 | 0.05411 | -0.0352 | 13.698
6.5 | 0.8047 | 0.05079 | -0.0345 | 15.8437
7 | 0.869 | 0.04688 | -0.0332 | 18.5367
7.5 | 0.9422 | 0.04188 | -0.0323 | 22.4976
8 | 0.9962 | 0.03825 | -0.0289 | 26.0444
8.5 | 1.0636 | 0.03515 | -0.0281 | 30.2589
9 | 1.0767 | 0.03573 | -0.0209 | 30.1343
9.5 | 1.0699 | 0.03754 | -0.0118 | 28.5003
10 | 1.0571 | 0.03992 | -0.0025 | 26.4805
10.5 | 1.0425 | 0.04271 | 0.0064 | 24.4088
11 | 1.0332 | 0.04559 | 0.0143 | 22.6629
11.5 | 1.0365 | 0.04808 | 0.0204 | 21.5578
12 | 1.0544 | 0.05004 | 0.0247 | 21.0711
13 | 1.1092 | 0.05379 | 0.0311 | 20.6209
13.5 | 1.1375 | 0.05619 | 0.034 | 20.2438
14 | 1.1688 | 0.05873 | 0.0361 | 19.9012
14.5 | 1.1516 | 0.06215 | 0.0435 | 18.5294
15 | 1.1601 | 0.06497 | 0.0477 | 17.8559
15.5 | 1.1363 | 0.0697 | 0.0545 | 16.3027
16 | 1.0938 | 0.07505 | 0.0619 | 14.5743
16.5 | 1.0489 | 0.08104 | 0.0682 | 12.943
17 | 0.992 | 0.08846 | 0.0734 | 11.2141
17.5 | 0.9137 | 0.09874 | 0.0767 | 9.2536
18 | 0.8181 | 0.11305 | 0.0764 | 7.2366
18.5 | 0.7326 | 0.12911 | 0.0733 | 5.6742
19 | 0.5183 | 0.19038 | 0.0452 | 2.7224

## 13. Re 100k Mach 0.25 (1)
BIGFOIL.COM POLAR EXPORT
NACA67-320 a=0.0
NACA67-320 a=0.0 |  |  |  | Cl Max: | 1.452 | at alpha= | 12 | deg
JavaFoil+Calcfoil stall+Eppler ext transition |  |  |  | L/D Max: | 47.128 | at alpha= | 6.5 | deg
Re: | 100000 |  |  | Cd Min: | 0.0168 | at alpha= | -1 | deg
Mach: | 0.25 |  |  | Cl=0 at alpha= | -1.5476 | deg
|  |  |  | @ Cl=0.1, Cd= | 0.016815
|  |  |  | @ Cl=0.4, Cd= | 0.017287
|  |  |  | @ Cl=0.6, Cd= | 0.018077
alpha (deg) | Cl | Cd | Cm | Cl/Cd
-18 | -0.714 | 0.21985 | 0.008 | -3.249
-17.5 | -0.761 | 0.20101 | 0.008 | -3.787
-17 | -0.804 | 0.18304 | 0.007 | -4.39
-16.5 | -0.841 | 0.16795 | 0.007 | -5.009
-16 | -0.874 | 0.15878 | 0.006 | -5.503
-15.5 | -0.901 | 0.14248 | 0.006 | -6.322
-15 | -0.922 | 0.13724 | 0.005 | -6.718
-14.5 | -0.937 | 0.12422 | 0.005 | -7.545
-14 | -0.946 | 0.11803 | 0.005 | -8.017
-13.5 | -0.949 | 0.1106 | 0.004 | -8.584
-13 | -0.952 | 0.10665 | 0.008 | -8.927
-12.5 | -0.938 | 0.10054 | 0.007 | -9.329
-12 | -0.92 | 0.09256 | 0.006 | -9.937
-11.5 | -0.898 | 0.08693 | 0.006 | -10.325
-11 | -0.873 | 0.08059 | 0.005 | -10.831
-10.5 | -0.845 | 0.07516 | 0.004 | -11.237
-10 | -0.815 | 0.06936 | 0.004 | -11.745
-9.5 | -0.77 | 0.07024 | 0.002 | -10.964
-9 | -0.732 | 0.06576 | 0.001 | -11.125
-8.5 | -0.691 | 0.06167 | 0.001 | -11.202
-8 | -0.648 | 0.05828 | 0 | -11.123
-7.5 | -0.604 | 0.05465 | -0.001 | -11.049
-7 | -0.558 | 0.05142 | -0.002 | -10.852
-6.5 | -0.511 | 0.04857 | -0.003 | -10.513
-6 | -0.462 | 0.04587 | -0.004 | -10.081
-5.5 | -0.415 | 0.04256 | -0.005 | -9.753
-5 | -0.436 | 0.02136 | -0.01 | -20.407
-4.5 | -0.374 | 0.02083 | -0.011 | -17.958
-4 | -0.312 | 0.02039 | -0.013 | -15.285
-3.5 | -0.249 | 0.01998 | -0.014 | -12.451
-3 | -0.181 | 0.01715 | -0.016 | -10.58
-2.5 | -0.119 | 0.01702 | -0.017 | -7.008
-2 | -0.057 | 0.01692 | -0.019 | -3.365
-1.5 | 0.006 | 0.01684 | -0.02 | 0.333
-1 | 0.068 | 0.0168 | -0.022 | 4.072
-0.5 | 0.131 | 0.01683 | -0.023 | 7.796
0 | 0.194 | 0.01694 | -0.025 | 11.443
0.5 | 0.256 | 0.01704 | -0.027 | 15.054
1 | 0.319 | 0.01708 | -0.028 | 18.689
1.5 | 0.382 | 0.01723 | -0.03 | 22.15
2 | 0.442 | 0.01742 | -0.031 | 25.387
2.5 | 0.504 | 0.01766 | -0.033 | 28.556
3 | 0.566 | 0.01791 | -0.034 | 31.603
3.5 | 0.627 | 0.01821 | -0.036 | 34.459
4 | 0.689 | 0.01856 | -0.038 | 37.116
4.5 | 0.749 | 0.01893 | -0.039 | 39.562
5 | 0.809 | 0.01934 | -0.041 | 41.852
5.5 | 0.869 | 0.0198 | -0.042 | 43.901
6 | 0.931 | 0.02036 | -0.044 | 45.728
6.5 | 0.992 | 0.02106 | -0.046 | 47.128
7 | 1.056 | 0.0231 | -0.048 | 45.716
7.5 | 1.112 | 0.02919 | -0.049 | 38.112
8 | 1.164 | 0.03039 | -0.051 | 38.32
8.5 | 1.213 | 0.03188 | -0.052 | 38.063
9 | 1.26 | 0.03322 | -0.054 | 37.923
9.5 | 1.303 | 0.03468 | -0.055 | 37.567
10 | 1.342 | 0.03607 | -0.057 | 37.216
10.5 | 1.378 | 0.03842 | -0.058 | 35.86
11 | 1.409 | 0.04037 | -0.06 | 34.896
11.5 | 1.434 | 0.0424 | -0.061 | 33.818
12 | 1.452 | 0.04537 | -0.063 | 31.999
12.5 | 1.246 | 0.09828 | -0.036 | 12.682
13 | 1.252 | 0.1064 | -0.034 | 11.763
13.5 | 1.249 | 0.11256 | -0.025 | 11.1
14 | 1.246 | 0.12052 | -0.025 | 10.336
14.5 | 1.234 | 0.13126 | -0.025 | 9.404
15 | 1.217 | 0.13888 | -0.026 | 8.761
15.5 | 1.193 | 0.15042 | -0.026 | 7.929
16 | 1.163 | 0.16245 | -0.026 | 7.156
16.5 | 1.126 | 0.17726 | -0.026 | 6.355
17 | 1.085 | 0.18717 | -0.026 | 5.796

## 14. Re 100k Mach 0.25 (2)
BIGFOIL.COM POLAR EXPORT
NACA67-320 a=0.0
NACA67-320 a=0.0 |  |  |  | Cl Max: | 1.1228 | at alpha= | 14 | deg
XFOIL ncrit=9 |  |  |  | L/D Max: | 28.7082 | at alpha= | 8.5 | deg
Re: | 100000 |  |  | Cd Min: | 0.19636 | at alpha= | 19 | deg
Mach: | 0.25 |  |  | Cl=0 at alpha= | -0.8926 | deg
|  |  |  | @ Cl=0.1, Cd= | 0.065343
|  |  |  | @ Cl=0.4, Cd= | 0.063274
|  |  |  | @ Cl=0.6, Cd= | 0.19636
alpha (deg) | Cl | Cd | Cm | Cl/Cd
-13 | -0.4032 | 0.15217 | -0.0261 | -2.6497
-12.5 | -0.5997 | 0.14675 | -0.0351 | -4.0865
-12 | -0.5399 | 0.14307 | -0.0281 | -3.7737
-11.5 | -0.5872 | 0.1338 | -0.0302 | -4.3886
-11 | -0.5697 | 0.12913 | -0.0267 | -4.4118
-10.5 | -0.6071 | 0.12 | -0.0269 | -5.0592
-10 | -0.6665 | 0.10921 | -0.0271 | -6.1029
-9.5 | -0.9384 | 0.07928 | -0.0136 | -11.8365
-9 | -1.019 | 0.07275 | 0.0048 | -14.0069
-8.5 | -1.0487 | 0.06623 | 0.0165 | -15.8342
-8 | -1.0902 | 0.05972 | 0.0324 | -18.2552
-7.5 | -1.0821 | 0.05538 | 0.0404 | -19.5395
-7 | -1.0557 | 0.04992 | 0.0445 | -21.1478
-6.5 | -1.0206 | 0.04666 | 0.0476 | -21.8731
-6 | -0.9796 | 0.04367 | 0.0502 | -22.4319
-5.5 | -0.928 | 0.0412 | 0.0507 | -22.5243
-5 | -0.8689 | 0.03962 | 0.0496 | -21.9308
-4.5 | -0.7872 | 0.03842 | 0.0442 | -20.4893
-4 | -0.7182 | 0.03788 | 0.0412 | -18.9599
-3.5 | -0.68 | 0.03741 | 0.0438 | -18.177
-3 | -0.1337 | 0.06534 | -0.0242 | -2.0462
-2.5 | -0.1152 | 0.06511 | -0.0208 | -1.7693
-2 | -0.0964 | 0.06508 | -0.0174 | -1.4813
-1.5 | -0.0772 | 0.06525 | -0.014 | -1.1831
-0.5 | 0.0499 | 0.06433 | -0.0255 | 0.77569
0 | 0.1112 | 0.06557 | -0.0301 | 1.6959
0.5 | 0.1521 | 0.06535 | -0.0305 | 2.3275
1 | 0.1975 | 0.06585 | -0.0315 | 2.9992
1.5 | 0.3021 | 0.06404 | -0.04 | 4.7174
2 | 0.3766 | 0.0637 | -0.0442 | 5.9121
2.5 | 0.4046 | 0.06319 | -0.0407 | 6.4029
3 | 0.4601 | 0.06267 | -0.0415 | 7.3416
3.5 | 0.5193 | 0.06185 | -0.0426 | 8.3961
4 | 0.5453 | 0.06152 | -0.0386 | 8.8638
4.5 | 0.6009 | 0.06024 | -0.0384 | 9.9751
5 | 0.6608 | 0.05842 | -0.0384 | 11.3112
5.5 | 0.7239 | 0.05592 | -0.0381 | 12.9453
6 | 0.7565 | 0.0545 | -0.0335 | 13.8807
6.5 | 0.8241 | 0.0508 | -0.0325 | 16.2224
7 | 0.8941 | 0.04633 | -0.0309 | 19.2985
7.5 | 0.9555 | 0.04221 | -0.0278 | 22.6368
8 | 1.0276 | 0.03798 | -0.026 | 27.0563
8.5 | 1.0645 | 0.03708 | -0.021 | 28.7082
9 | 1.0619 | 0.03867 | -0.0118 | 27.4606
9.5 | 1.0501 | 0.04102 | -0.0022 | 25.5997
10 | 1.0362 | 0.04383 | 0.0069 | 23.6413
10.5 | 1.025 | 0.04686 | 0.0152 | 21.8737
11 | 1.0256 | 0.0496 | 0.0218 | 20.6774
11.5 | 1.0403 | 0.05185 | 0.0269 | 20.0636
12 | 1.0657 | 0.05389 | 0.0308 | 19.7755
12.5 | 1.0937 | 0.0562 | 0.0343 | 19.4609
13 | 1.1222 | 0.05888 | 0.0375 | 19.0591
13.5 | 1.1185 | 0.06247 | 0.0435 | 17.9046
14 | 1.1228 | 0.06625 | 0.0482 | 16.9479
14.5 | 1.0889 | 0.07146 | 0.0555 | 15.2379
15 | 1.0645 | 0.0764 | 0.0611 | 13.9332
15.5 | 1.0525 | 0.08158 | 0.0652 | 12.9014
16 | 0.992 | 0.08971 | 0.0701 | 11.0579
16.5 | 0.9293 | 0.09929 | 0.0725 | 9.3595
17 | 0.8628 | 0.11079 | 0.0725 | 7.7877
17.5 | 0.6064 | 0.17242 | 0.0435 | 3.517
18 | 0.6089 | 0.17572 | 0.0471 | 3.4652
18.5 | 0.5757 | 0.19567 | 0.0431 | 2.9422
19 | 0.5264 | 0.19636 | 0.0435 | 2.6808

## 15. Re 100k Mach 0.50 (1)
BIGFOIL.COM POLAR EXPORT
NACA67-320 a=0.0
NACA67-320 a=0.0 |  |  |  | Cl Max: | 1.305 | at alpha= | 9 | deg
JavaFoil+Calcfoil stall+Eppler ext transition |  |  |  | L/D Max: | 43.042 | at alpha= | 5.5 | deg
Re: | 100000 |  |  | Cd Min: | 0.01823 | at alpha= | -1.5 | deg
Mach: | 0.5 |  |  | Cl=0 at alpha= | -1.5429 | deg
|  |  |  | @ Cl=0.1, Cd= | 0.018253
|  |  |  | @ Cl=0.4, Cd= | 0.018777
|  |  |  | @ Cl=0.6, Cd= | 0.019573
alpha (deg) | Cl | Cd | Cm | Cl/Cd
-20 | -1.055 | 0.35748 | 0.022 | -2.95
-19.5 | -1.024 | 0.34243 | 0.021 | -2.989
-19 | -0.996 | 0.34651 | 0.02 | -2.874
-18.5 | -0.968 | 0.33886 | 0.019 | -2.857
-18 | -0.94 | 0.33229 | 0.018 | -2.83
-17.5 | -0.913 | 0.32967 | 0.017 | -2.769
-17 | -0.883 | 0.30949 | 0.016 | -2.853
-16.5 | -0.854 | 0.3028 | 0.014 | -2.822
-16 | -0.826 | 0.2943 | 0.014 | -2.808
-15.5 | -0.799 | 0.27346 | 0.013 | -2.92
-15 | -0.771 | 0.27036 | 0.012 | -2.85
-14.5 | -0.743 | 0.26604 | 0.011 | -2.791
-14 | -0.713 | 0.25204 | 0.01 | -2.827
-13.5 | -0.684 | 0.23817 | 0.009 | -2.873
-13 | -0.656 | 0.22732 | 0.008 | -2.886
-12.5 | -0.628 | 0.22283 | 0.007 | -2.817
-12 | -0.6 | 0.21885 | 0.006 | -2.739
-11.5 | -0.57 | 0.21402 | 0.005 | -2.664
-11 | -0.54 | 0.14546 | 0.002 | -3.71
-10.5 | -0.511 | 0.12728 | 0.002 | -4.018
-10 | -0.483 | 0.08748 | 0.002 | -5.523
-9.5 | -0.455 | 0.07517 | 0.001 | -6.05
-9 | -0.676 | 0.07937 | 0.002 | -8.52
-8.5 | -0.691 | 0.06905 | 0.001 | -10.006
-8 | -0.672 | 0.06631 | 0 | -10.14
-7.5 | -0.642 | 0.0606 | -0.001 | -10.588
-7 | -0.602 | 0.05654 | -0.002 | -10.65
-6.5 | -0.557 | 0.05254 | -0.003 | -10.601
-6 | -0.508 | 0.04899 | -0.004 | -10.367
-5.5 | -0.456 | 0.04595 | -0.005 | -9.917
-5 | -0.402 | 0.04329 | -0.006 | -9.284
-4.5 | -0.415 | 0.02312 | -0.013 | -17.94
-4 | -0.346 | 0.02253 | -0.014 | -15.358
-3.5 | -0.276 | 0.022 | -0.016 | -12.566
-3 | -0.206 | 0.0215 | -0.018 | -9.599
-2.5 | -0.133 | 0.01844 | -0.019 | -7.213
-2 | -0.064 | 0.01831 | -0.021 | -3.469
-1.5 | 0.006 | 0.01823 | -0.023 | 0.343
-1 | 0.076 | 0.01825 | -0.024 | 4.186
-0.5 | 0.147 | 0.01826 | -0.026 | 8.026
0 | 0.216 | 0.01839 | -0.028 | 11.767
0.5 | 0.286 | 0.01852 | -0.03 | 15.468
1 | 0.356 | 0.01867 | -0.031 | 19.084
1.5 | 0.426 | 0.01884 | -0.033 | 22.629
2 | 0.493 | 0.01905 | -0.035 | 25.883
2.5 | 0.562 | 0.01938 | -0.037 | 29.003
3 | 0.631 | 0.01973 | -0.038 | 31.973
3.5 | 0.699 | 0.02015 | -0.04 | 34.685
4 | 0.767 | 0.02062 | -0.042 | 37.212
4.5 | 0.835 | 0.02114 | -0.044 | 39.473
5 | 0.9 | 0.02175 | -0.045 | 41.391
5.5 | 0.969 | 0.02251 | -0.047 | 43.042
6 | 1.037 | 0.02411 | -0.049 | 43.032
6.5 | 1.1 | 0.02675 | -0.051 | 41.132
7 | 1.158 | 0.03396 | -0.053 | 34.109
7.5 | 1.213 | 0.03576 | -0.055 | 33.903
8 | 1.256 | 0.03775 | -0.056 | 33.267
8.5 | 1.288 | 0.03989 | -0.058 | 32.301
9 | 1.305 | 0.04343 | -0.06 | 30.041
9.5 | 1.294 | 0.04684 | -0.061 | 27.637
10 | 1.033 | 0.08621 | -0.022 | 11.978
10.5 | 0.685 | 0.13465 | -0.022 | 5.085
11 | 0.712 | 0.15869 | -0.022 | 4.489
11.5 | 0.742 | 0.19817 | -0.03 | 3.744
12 | 0.77 | 0.21402 | -0.031 | 3.598
12.5 | 0.798 | 0.22215 | -0.032 | 3.591
13 | 0.827 | 0.23792 | -0.036 | 3.477
13.5 | 0.855 | 0.24215 | -0.037 | 3.53
14 | 0.882 | 0.26553 | -0.038 | 3.323

## 16. Re 100k Mach 0.50 (2)
BIGFOIL.COM POLAR EXPORT
NACA67-320 a=0.0
NACA67-320 a=0.0 |  |  |  | Cl Max: | 1.0322 | at alpha= | 8 | deg
XFOIL ncrit=9 |  |  |  | L/D Max: | 21.9058 | at alpha= | 8 | deg
Re: | 100000 |  |  | Cd Min: | 0.12848 | at alpha= | -10.5 | deg
Mach: | 0.5 |  |  | Cl=0 at alpha= | -1.272 | deg
|  |  |  | @ Cl=0.1, Cd= | 0.070145
|  |  |  | @ Cl=0.4, Cd= | 0.067796
|  |  |  | @ Cl=0.6, Cd= | 0.065376
alpha (deg) | Cl | Cd | Cm | Cl/Cd
-10.5 | -0.5759 | 0.12848 | -0.039 | -4.4824
-9.5 | -0.6772 | 0.10025 | -0.0469 | -6.7551
-9 | -0.7292 | 0.09105 | -0.0434 | -8.0088
-8.5 | -0.7822 | 0.08322 | -0.0366 | -9.3992
-8 | -0.8379 | 0.07658 | -0.0268 | -10.9415
-7.5 | -0.892 | 0.071 | -0.0145 | -12.5634
-7 | -0.9437 | 0.06634 | 0 | -14.2252
-6.5 | -0.9841 | 0.06202 | 0.0147 | -15.8675
-6 | -1.003 | 0.05734 | 0.0271 | -17.4922
-5.5 | -1.0043 | 0.05314 | 0.0378 | -18.8991
-5 | -0.9684 | 0.04897 | 0.0424 | -19.7754
-4.5 | -0.9063 | 0.04595 | 0.0433 | -19.7236
-4 | -0.7645 | 0.04444 | 0.0306 | -17.203
-3.5 | -0.6462 | 0.04553 | 0.0225 | -14.1928
-3 | -0.5332 | 0.0512 | 0.0229 | -10.4141
-2.5 | -0.131 | 0.07205 | -0.0235 | -1.8182
-2 | -0.1108 | 0.07194 | -0.0197 | -1.5402
-1 | 0.0414 | 0.0701 | -0.0343 | 0.59058
-0.5 | 0.0937 | 0.0702 | -0.0362 | 1.3348
0 | 0.192 | 0.06935 | -0.0446 | 2.7686
0.5 | 0.2662 | 0.06854 | -0.0481 | 3.8839
1 | 0.3036 | 0.06814 | -0.0456 | 4.4555
1.5 | 0.3575 | 0.06796 | -0.0458 | 5.2604
2 | 0.4017 | 0.06779 | -0.0442 | 5.9257
2.5 | 0.4417 | 0.06752 | -0.0418 | 6.5418
3 | 0.5011 | 0.06685 | -0.0419 | 7.4959
3.5 | 0.532 | 0.06667 | -0.0378 | 7.9796
4 | 0.592 | 0.06548 | -0.037 | 9.0409
4.5 | 0.6266 | 0.06503 | -0.0327 | 9.6356
5 | 0.6899 | 0.06297 | -0.031 | 10.956
5.5 | 0.7295 | 0.06191 | -0.0262 | 11.7832
6 | 0.8066 | 0.05797 | -0.0239 | 13.9141
6.5 | 0.8581 | 0.05537 | -0.0185 | 15.4976
7 | 0.9444 | 0.05029 | -0.0151 | 18.7791
7.5 | 1.0128 | 0.04667 | -0.0095 | 21.7013
8 | 1.0322 | 0.04712 | -0.0008 | 21.9058
8.5 | 1.0248 | 0.04967 | 0.0093 | 20.6322
9 | 1.0134 | 0.05296 | 0.0187 | 19.1352
9.5 | 1.0055 | 0.05647 | 0.0271 | 17.8059
10 | 1.0069 | 0.05992 | 0.0343 | 16.8041
10.5 | 1.0089 | 0.06382 | 0.0408 | 15.8085
11 | 1.0088 | 0.06826 | 0.0468 | 14.7788
11.5 | 1.0003 | 0.07346 | 0.0523 | 13.6169
12 | 0.963 | 0.08134 | 0.0571 | 11.8392
12.5 | 0.9284 | 0.08941 | 0.0603 | 10.3836
13 | 0.8825 | 0.09941 | 0.0615 | 8.8774

## 17. Re 250k Mach 0.00 (1)
BIGFOIL.COM POLAR EXPORT
NACA67-320 a=0.0
NACA67-320 a=0.0 |  |  |  | Cl Max: | 1.558 | at alpha= | 14.5 | deg
JavaFoil+Calcfoil stall+Eppler ext transition |  |  |  | L/D Max: | 71.159 | at alpha= | 6.5 | deg
Re: | 250000 |  |  | Cd Min: | 0.01094 | at alpha= | -0.5 | deg
Mach: | 0 |  |  | Cl=0 at alpha= | -1.5417 | deg
|  |  |  | @ Cl=0.1, Cd= | 0.010949
|  |  |  | @ Cl=0.4, Cd= | 0.011339
|  |  |  | @ Cl=0.6, Cd= | 0.011927
alpha (deg) | Cl | Cd | Cm | Cl/Cd
-20 | -0.956 | 0.19066 | 0.009 | -5.013
-19.5 | -0.973 | 0.18345 | 0.009 | -5.303
-19 | -0.988 | 0.1696 | 0.009 | -5.827
-18.5 | -1.002 | 0.16545 | 0.008 | -6.056
-18 | -1.014 | 0.15636 | 0.008 | -6.483
-17.5 | -1.033 | 0.15486 | 0.014 | -6.67
-17 | -1.04 | 0.14733 | 0.014 | -7.061
-16.5 | -1.035 | 0.13314 | 0.007 | -7.773
-16 | -1.047 | 0.13055 | 0.012 | -8.021
-15.5 | -1.046 | 0.12337 | 0.012 | -8.481
-15 | -1.042 | 0.11623 | 0.011 | -8.965
-14.5 | -1.035 | 0.11008 | 0.011 | -9.404
-14 | -1.025 | 0.10317 | 0.01 | -9.936
-13.5 | -1.011 | 0.09623 | 0.009 | -10.508
-13 | -0.992 | 0.09038 | 0.009 | -10.975
-12.5 | -0.97 | 0.08386 | 0.008 | -11.561
-12 | -0.948 | 0.07569 | 0.008 | -12.523
-11.5 | -0.922 | 0.0697 | 0.007 | -13.226
-11 | -1.039 | 0.02573 | 0.009 | -40.376
-10.5 | -1.001 | 0.0244 | 0.007 | -41.016
-10 | -0.959 | 0.02333 | 0.006 | -41.088
-9.5 | -0.77 | 0.05702 | 0.003 | -13.505
-9 | -0.723 | 0.05637 | 0.002 | -12.819
-8.5 | -0.679 | 0.05388 | 0.001 | -12.594
-8 | -0.637 | 0.04997 | 0 | -12.756
-7.5 | -0.711 | 0.01868 | -0.002 | -38.035
-7 | -0.656 | 0.01816 | -0.003 | -36.102
-6.5 | -0.599 | 0.01764 | -0.005 | -33.979
-6 | -0.542 | 0.01713 | -0.006 | -31.63
-5.5 | -0.483 | 0.01672 | -0.008 | -28.906
-5 | -0.424 | 0.01629 | -0.009 | -26.028
-4.5 | -0.364 | 0.0158 | -0.011 | -23.02
-4 | -0.303 | 0.01541 | -0.013 | -19.656
-3.5 | -0.242 | 0.015 | -0.014 | -16.121
-3 | -0.176 | 0.01125 | -0.015 | -15.652
-2.5 | -0.116 | 0.01113 | -0.017 | -10.404
-2 | -0.055 | 0.01107 | -0.018 | -4.993
-1.5 | 0.005 | 0.01101 | -0.02 | 0.494
-1 | 0.066 | 0.01096 | -0.021 | 6.057
-0.5 | 0.127 | 0.01094 | -0.023 | 11.642
0 | 0.188 | 0.01107 | -0.024 | 16.99
0.5 | 0.249 | 0.01114 | -0.026 | 22.358
1 | 0.31 | 0.01117 | -0.028 | 27.739
1.5 | 0.371 | 0.01127 | -0.029 | 32.884
2 | 0.43 | 0.01141 | -0.031 | 37.659
2.5 | 0.49 | 0.01156 | -0.032 | 42.368
3 | 0.55 | 0.01176 | -0.034 | 46.754
3.5 | 0.61 | 0.01196 | -0.035 | 50.99
4 | 0.669 | 0.01214 | -0.037 | 55.122
4.5 | 0.728 | 0.0124 | -0.038 | 58.761
5 | 0.787 | 0.01266 | -0.04 | 62.17
5.5 | 0.846 | 0.01296 | -0.042 | 65.277
6 | 0.904 | 0.0133 | -0.043 | 67.959
6.5 | 0.969 | 0.01362 | -0.045 | 71.159
7 | 1.031 | 0.01498 | -0.047 | 68.817
7.5 | 1.087 | 0.01706 | -0.049 | 63.71
8 | 1.137 | 0.02344 | -0.05 | 48.522
8.5 | 1.187 | 0.02448 | -0.052 | 48.501
9 | 1.236 | 0.02548 | -0.053 | 48.485
9.5 | 1.281 | 0.02652 | -0.055 | 48.307
10 | 1.325 | 0.02757 | -0.056 | 48.043
10.5 | 1.365 | 0.02929 | -0.058 | 46.593
11 | 1.402 | 0.03068 | -0.059 | 45.694
11.5 | 1.436 | 0.03207 | -0.061 | 44.769
12 | 1.466 | 0.03375 | -0.062 | 43.448
12.5 | 1.494 | 0.03545 | -0.063 | 42.143
13 | 1.517 | 0.0374 | -0.065 | 40.571
13.5 | 1.537 | 0.03906 | -0.066 | 39.354
14 | 1.551 | 0.04113 | -0.068 | 37.697
14.5 | 1.558 | 0.04345 | -0.069 | 35.848
15 | 1.556 | 0.04725 | -0.07 | 32.938
15.5 | 1.384 | 0.09896 | -0.055 | 13.984
16 | 1.34 | 0.1227 | -0.047 | 10.919
16.5 | 1.321 | 0.13477 | -0.041 | 9.804
17 | 1.312 | 0.14361 | -0.041 | 9.138
17.5 | 1.299 | 0.15284 | -0.039 | 8.498
18 | 1.285 | 0.16055 | -0.04 | 8.005
18.5 | 1.267 | 0.16935 | -0.038 | 7.484
19 | 1.245 | 0.17653 | -0.03 | 7.053
19.5 | 1.229 | 0.18787 | -0.038 | 6.541

## 18. Re 250k Mach 0.00 (2)
BIGFOIL.COM POLAR EXPORT
NACA67-320 a=0.0
NACA67-320 a=0.0 |  |  |  | Cl Max: | 1.0779 | at alpha= | 7.5 | deg
XFOIL ncrit=9 |  |  |  | L/D Max: | 41.0629 | at alpha= | 7.5 | deg
Re: | 250000 |  |  | Cd Min: | 0.12488 | at alpha= | -16 | deg
Mach: | 0 |  |  | Cl=0 at alpha= | -1.9746 | deg
|  |  |  | @ Cl=0.1, Cd= | 0.047781
|  |  |  | @ Cl=0.4, Cd= | 0.044411
|  |  |  | @ Cl=0.6, Cd= | 0.040086
alpha (deg) | Cl | Cd | Cm | Cl/Cd
-16 | -0.1867 | 0.12488 | -0.1339 | -1.495
-15.5 | -0.1834 | 0.11797 | -0.1372 | -1.5546
-15 | -0.5448 | 0.06131 | -0.1519 | -8.886
-14.5 | -0.5765 | 0.05524 | -0.1472 | -10.4363
-14 | -0.6075 | 0.0502 | -0.1404 | -12.1016
-13.5 | -0.6288 | 0.04618 | -0.1331 | -13.6163
-13 | -0.6444 | 0.04315 | -0.125 | -14.934
-12.5 | -0.96 | 0.06573 | -0.0499 | -14.6052
-12 | -0.9873 | 0.06059 | -0.0415 | -16.2948
-11.5 | -1.0196 | 0.05586 | -0.0296 | -18.2528
-11 | -1.0413 | 0.05204 | -0.0181 | -20.0096
-10.5 | -1.0265 | 0.04813 | -0.0128 | -21.3277
-9.5 | -0.6512 | 0.03781 | -0.0642 | -17.223
-9 | -0.6306 | 0.03727 | -0.0585 | -16.9198
-8.5 | -0.5954 | 0.03708 | -0.056 | -16.0572
-8 | -0.7642 | 0.03783 | -0.0166 | -20.2009
-7.5 | -0.704 | 0.03737 | -0.0187 | -18.8386
-7 | -0.6372 | 0.03734 | -0.022 | -17.0648
-6.5 | -0.6253 | 0.0364 | -0.0149 | -17.1786
-6 | -0.5709 | 0.03633 | -0.016 | -15.7143
-5.5 | -0.5627 | 0.03555 | -0.0083 | -15.8284
-5 | -0.5135 | 0.03547 | -0.0084 | -14.477
-4.5 | -0.5059 | 0.0344 | -0.0004 | -14.7064
-4 | -0.4804 | 0.0317 | 0.0052 | -15.1546
-3.5 | -0.5383 | 0.02919 | 0.0268 | -18.4412
-3 | -0.574 | 0.02841 | 0.0476 | -20.2042
-2.5 | -0.3881 | 0.03637 | 0.0269 | -10.6709
-2 | -0.0067 | 0.04783 | -0.0282 | -0.14008
-1.5 | 0.1254 | 0.04777 | -0.0427 | 2.6251
-1 | 0.2183 | 0.04693 | -0.0511 | 4.6516
-0.5 | 0.2329 | 0.04672 | -0.0449 | 4.985
0 | 0.3139 | 0.04573 | -0.0508 | 6.8642
1 | 0.3909 | 0.04456 | -0.0471 | 8.7724
1.5 | 0.4264 | 0.04398 | -0.0442 | 9.6953
2 | 0.5106 | 0.0422 | -0.0504 | 12.0995
3 | 0.5859 | 0.04046 | -0.0454 | 14.481
3.5 | 0.6677 | 0.03829 | -0.0506 | 17.438
4 | 0.7388 | 0.03652 | -0.0531 | 20.23
5 | 0.8426 | 0.03252 | -0.0523 | 25.9102
5.5 | 0.8785 | 0.03127 | -0.0487 | 28.094
6 | 0.9332 | 0.02932 | -0.0486 | 31.8281
6.5 | 1.0298 | 0.02581 | -0.0542 | 39.8993
7.5 | 1.0779 | 0.02625 | -0.0449 | 41.0629
9 | 1.0761 | 0.03172 | -0.0226 | 33.925
9.5 | 0.6707 | 0.02311 | 0.0717 | 29.0221
10 | 0.6818 | 0.02418 | 0.0771 | 28.1969
10.5 | 0.6902 | 0.02553 | 0.0826 | 27.0349
11 | 0.6985 | 0.027 | 0.0877 | 25.8704
11.5 | 0.7075 | 0.02854 | 0.0925 | 24.7898
12 | 0.7202 | 0.03051 | 0.096 | 23.6054
12.5 | 0.7322 | 0.03297 | 0.0989 | 22.2081

## 19. Re 250k Mach 0.10 (1)
BIGFOIL.COM POLAR EXPORT
NACA67-320 a=0.0
NACA67-320 a=0.0 |  |  |  | Cl Max: | 1.547 | at alpha= | 14.5 | deg
JavaFoil+Calcfoil stall+Eppler ext transition |  |  |  | L/D Max: | 71.046 | at alpha= | 6.5 | deg
Re: | 250000 |  |  | Cd Min: | 0.011 | at alpha= | -1 | deg
Mach: | 0.1 |  |  | Cl=0 at alpha= | -1.541 | deg
|  |  |  | @ Cl=0.1, Cd= | 0.011
|  |  |  | @ Cl=0.4, Cd= | 0.011375
|  |  |  | @ Cl=0.6, Cd= | 0.01195
alpha (deg) | Cl | Cd | Cm | Cl/Cd
-16 | -1.02 | 0.12746 | 0.007 | -8.002
-15.5 | -1.032 | 0.12495 | 0.012 | -8.259
-15 | -1.031 | 0.11726 | 0.011 | -8.793
-14.5 | -1.026 | 0.11141 | 0.01 | -9.207
-14 | -1.019 | 0.10298 | 0.01 | -9.892
-13.5 | -1.006 | 0.09763 | 0.009 | -10.305
-13 | -0.988 | 0.09139 | 0.008 | -10.81
-12.5 | -0.966 | 0.0851 | 0.008 | -11.354
-12 | -0.945 | 0.07731 | 0.007 | -12.219
-11.5 | -0.918 | 0.07173 | 0.007 | -12.801
-11 | -1.038 | 0.02619 | 0.009 | -39.636
-10.5 | -1.002 | 0.02463 | 0.007 | -40.673
-10 | -0.957 | 0.02311 | 0.006 | -41.399
-9.5 | -0.915 | 0.02212 | 0.004 | -41.366
-9 | -0.724 | 0.05696 | 0.001 | -12.705
-8.5 | -0.681 | 0.05416 | 0.001 | -12.568
-8 | -0.64 | 0.05001 | 0 | -12.802
-7.5 | -0.713 | 0.01876 | -0.002 | -38.019
-7 | -0.658 | 0.01825 | -0.003 | -36.075
-6.5 | -0.602 | 0.01773 | -0.005 | -33.948
-6 | -0.544 | 0.01722 | -0.006 | -31.611
-5.5 | -0.486 | 0.01681 | -0.008 | -28.881
-5 | -0.426 | 0.01636 | -0.01 | -26.043
-4.5 | -0.365 | 0.01589 | -0.011 | -22.995
-4 | -0.304 | 0.01548 | -0.013 | -19.666
-3.5 | -0.243 | 0.01506 | -0.014 | -16.135
-3 | -0.177 | 0.01129 | -0.015 | -15.675
-2.5 | -0.116 | 0.01117 | -0.017 | -10.422
-2 | -0.056 | 0.01111 | -0.018 | -5
-1.5 | 0.005 | 0.01104 | -0.02 | 0.495
-1 | 0.067 | 0.011 | -0.021 | 6.066
-0.5 | 0.128 | 0.011 | -0.023 | 11.639
0 | 0.189 | 0.01112 | -0.025 | 16.996
0.5 | 0.25 | 0.01117 | -0.026 | 22.41
1 | 0.311 | 0.01121 | -0.028 | 27.792
1.5 | 0.373 | 0.01132 | -0.029 | 32.92
2 | 0.432 | 0.01144 | -0.031 | 37.721
2.5 | 0.492 | 0.0116 | -0.032 | 42.453
3 | 0.553 | 0.01177 | -0.034 | 46.967
3.5 | 0.613 | 0.012 | -0.035 | 51.046
4 | 0.673 | 0.01219 | -0.037 | 55.165
4.5 | 0.732 | 0.01245 | -0.038 | 58.79
5 | 0.791 | 0.01271 | -0.04 | 62.243
5.5 | 0.85 | 0.01302 | -0.042 | 65.303
6 | 0.91 | 0.01332 | -0.044 | 68.298
6.5 | 0.974 | 0.0137 | -0.045 | 71.046
7 | 1.035 | 0.01512 | -0.047 | 68.456
7.5 | 1.091 | 0.01818 | -0.049 | 60.04
8 | 1.142 | 0.02362 | -0.05 | 48.352
8.5 | 1.192 | 0.0247 | -0.052 | 48.258
9 | 1.24 | 0.02575 | -0.053 | 48.153
9.5 | 1.285 | 0.0268 | -0.055 | 47.959
10 | 1.328 | 0.02783 | -0.057 | 47.725
10.5 | 1.368 | 0.02958 | -0.058 | 46.238
11 | 1.404 | 0.03102 | -0.059 | 45.271
11.5 | 1.437 | 0.03247 | -0.061 | 44.271
12 | 1.467 | 0.03415 | -0.062 | 42.947
12.5 | 1.493 | 0.03584 | -0.064 | 41.66
13 | 1.515 | 0.0377 | -0.065 | 40.183
13.5 | 1.533 | 0.03979 | -0.066 | 38.52
14 | 1.544 | 0.04192 | -0.068 | 36.825
14.5 | 1.547 | 0.0447 | -0.069 | 34.614
15 | 1.532 | 0.05066 | -0.069 | 30.244
15.5 | 1.335 | 0.11503 | -0.048 | 11.603
16 | 1.311 | 0.1295 | -0.041 | 10.125
16.5 | 1.302 | 0.13653 | -0.041 | 9.54
17 | 1.287 | 0.14672 | -0.039 | 8.775
17.5 | 1.272 | 0.15501 | -0.039 | 8.209
18 | 1.253 | 0.16416 | -0.038 | 7.636
18.5 | 1.229 | 0.17196 | -0.03 | 7.149
19 | 1.211 | 0.1815 | -0.038 | 6.671
19.5 | 1.183 | 0.19035 | -0.031 | 6.217

## 20. Re 250k Mach 0.10 (2)
BIGFOIL.COM POLAR EXPORT
NACA67-320 a=0.0
NACA67-320 a=0.0 |  |  |  | Cl Max: | 1.0775 | at alpha= | 8.5 | deg
XFOIL ncrit=9 |  |  |  | L/D Max: | 40.5269 | at alpha= | 6.5 | deg
Re: | 250000 |  |  | Cd Min: | 0.13014 | at alpha= | -16.5 | deg
Mach: | 0.1 |  |  | Cl=0 at alpha= | -2.1544 | deg
|  |  |  | @ Cl=0.1, Cd= | 0.047589
|  |  |  | @ Cl=0.4, Cd= | 0.044395
|  |  |  | @ Cl=0.6, Cd= | 0.040222
alpha (deg) | Cl | Cd | Cm | Cl/Cd
-16.5 | -0.2038 | 0.13014 | -0.133 | -1.566
-16 | -0.1822 | 0.12584 | -0.1344 | -1.4479
-15.5 | -0.1783 | 0.11899 | -0.1377 | -1.4984
-15 | -0.5234 | 0.06324 | -0.1544 | -8.2764
-14.5 | -0.5529 | 0.05678 | -0.1505 | -9.7376
-14 | -0.5858 | 0.05152 | -0.1442 | -11.3703
-13.5 | -0.6104 | 0.04731 | -0.1369 | -12.9021
-13 | -0.6305 | 0.04413 | -0.1286 | -14.2873
-12.5 | -0.6571 | 0.04283 | -0.117 | -15.342
-12 | -0.9407 | 0.05965 | -0.0515 | -15.7703
-11.5 | -0.9502 | 0.05386 | -0.0445 | -17.642
-11 | -0.9324 | 0.04875 | -0.0405 | -19.1262
-10.5 | -0.8161 | 0.04255 | -0.0533 | -19.1798
-10 | -0.7519 | 0.03992 | -0.0562 | -18.8352
-9.5 | -0.6867 | 0.0387 | -0.0592 | -17.7442
-9 | -0.6658 | 0.03842 | -0.0538 | -17.3295
-8.5 | -0.6048 | 0.03744 | -0.0556 | -16.1538
-7.5 | -0.7043 | 0.03767 | -0.0198 | -18.6966
-7 | -0.6356 | 0.03769 | -0.0233 | -16.8639
-6.5 | -0.6238 | 0.03667 | -0.0162 | -17.0112
-6 | -0.5673 | 0.03664 | -0.0176 | -15.4831
-5.5 | -0.5594 | 0.03581 | -0.0097 | -15.6213
-5 | -0.5074 | 0.03579 | -0.0103 | -14.1771
-4.5 | -0.4836 | 0.03415 | -0.0045 | -14.1611
-4 | -0.473 | 0.03196 | 0.0033 | -14.7997
-3.5 | -0.509 | 0.0306 | 0.0235 | -16.634
-2.5 | -0.0658 | 0.04516 | -0.0293 | -1.457
-1.5 | 0.1246 | 0.04795 | -0.0427 | 2.5985
-1 | 0.2225 | 0.04699 | -0.0519 | 4.7351
-0.5 | 0.2344 | 0.04685 | -0.0451 | 5.0032
0.5 | 0.3329 | 0.04549 | -0.0451 | 7.3181
1 | 0.4175 | 0.04411 | -0.0516 | 9.465
1.5 | 0.4289 | 0.04411 | -0.0443 | 9.7234
2 | 0.506 | 0.04249 | -0.0493 | 11.9087
3 | 0.5874 | 0.04056 | -0.0452 | 14.4822
3.5 | 0.6723 | 0.03828 | -0.0508 | 17.5627
4 | 0.755 | 0.0359 | -0.0556 | 21.0306
5 | 0.8478 | 0.03242 | -0.0523 | 26.1505
5.5 | 0.8829 | 0.03121 | -0.0484 | 28.289
6 | 0.9373 | 0.02929 | -0.0483 | 32.0007
6.5 | 1.0383 | 0.02562 | -0.0545 | 40.5269
7.5 | 1.0745 | 0.02673 | -0.0431 | 40.1983
8.5 | 1.0775 | 0.03033 | -0.0292 | 35.5259
9 | 1.073 | 0.03228 | -0.021 | 33.2404
9.5 | 0.6695 | 0.02343 | 0.073 | 28.5745
10 | 0.6796 | 0.02448 | 0.0787 | 27.7614
10.5 | 0.6883 | 0.02586 | 0.0841 | 26.6164
11 | 0.6968 | 0.02738 | 0.0892 | 25.4492
11.5 | 0.7043 | 0.02904 | 0.0941 | 24.2528
12 | 0.7166 | 0.03101 | 0.0977 | 23.1087
12.5 | 0.7289 | 0.03352 | 0.1005 | 21.7452
13 | 0.7377 | 0.03625 | 0.1037 | 20.3503
13.5 | 0.75 | 0.03914 | 0.1058 | 19.162

## 21. Re 250k Mach 0.25 (1)
BIGFOIL.COM POLAR EXPORT
NACA67-320 a=0.0
NACA67-320 a=0.0 |  |  |  | Cl Max: | 1.484 | at alpha= | 13 | deg
JavaFoil+Calcfoil stall+Eppler ext transition |  |  |  | L/D Max: | 69.873 | at alpha= | 6.5 | deg
Re: | 250000 |  |  | Cd Min: | 0.0112 | at alpha= | -0.5 | deg
Mach: | 0.25 |  |  | Cl=0 at alpha= | -1.5476 | deg
|  |  |  | @ Cl=0.1, Cd= | 0.011205
|  |  |  | @ Cl=0.4, Cd= | 0.011567
|  |  |  | @ Cl=0.6, Cd= | 0.012137
alpha (deg) | Cl | Cd | Cm | Cl/Cd
-15 | -0.922 | 0.12056 | 0.006 | -7.648
-14.5 | -0.937 | 0.11129 | 0.005 | -8.422
-14 | -0.946 | 0.10607 | 0.005 | -8.922
-13.5 | -0.959 | 0.10545 | 0.009 | -9.098
-13 | -0.954 | 0.09701 | 0.008 | -9.839
-12.5 | -0.941 | 0.09036 | 0.008 | -10.41
-12 | -0.923 | 0.08431 | 0.007 | -10.952
-11.5 | -0.903 | 0.07828 | 0.006 | -11.529
-11 | -0.882 | 0.07077 | 0.006 | -12.458
-10.5 | -0.869 | 0.05925 | 0.005 | -14.666
-10 | -0.965 | 0.02499 | 0.006 | -38.635
-9.5 | -0.782 | 0.05847 | 0.003 | -13.371
-9 | -0.735 | 0.05807 | 0.002 | -12.65
-8.5 | -0.693 | 0.05506 | 0.001 | -12.578
-8 | -0.649 | 0.05213 | 0 | -12.448
-7.5 | -0.605 | 0.04885 | -0.001 | -12.39
-7 | -0.673 | 0.01873 | -0.003 | -35.939
-6.5 | -0.616 | 0.01823 | -0.005 | -33.783
-6 | -0.557 | 0.01773 | -0.007 | -31.444
-5.5 | -0.498 | 0.01728 | -0.008 | -28.794
-5 | -0.437 | 0.01675 | -0.01 | -26.079
-4.5 | -0.375 | 0.01626 | -0.011 | -23.052
-4 | -0.312 | 0.01585 | -0.013 | -19.707
-3.5 | -0.249 | 0.01548 | -0.015 | -16.105
-3 | -0.182 | 0.01148 | -0.016 | -15.826
-2.5 | -0.119 | 0.0114 | -0.017 | -10.48
-2 | -0.057 | 0.01132 | -0.019 | -5.04
-1.5 | 0.006 | 0.01126 | -0.02 | 0.498
-1 | 0.069 | 0.01121 | -0.022 | 6.119
-0.5 | 0.132 | 0.0112 | -0.024 | 11.75
0 | 0.194 | 0.01132 | -0.025 | 17.165
0.5 | 0.257 | 0.01137 | -0.027 | 22.608
1 | 0.32 | 0.01142 | -0.028 | 28.006
1.5 | 0.383 | 0.01153 | -0.03 | 33.192
2 | 0.443 | 0.01166 | -0.032 | 38.019
2.5 | 0.506 | 0.01183 | -0.033 | 42.724
3 | 0.567 | 0.01202 | -0.035 | 47.201
3.5 | 0.629 | 0.01224 | -0.036 | 51.432
4 | 0.691 | 0.01247 | -0.038 | 55.379
4.5 | 0.751 | 0.01276 | -0.039 | 58.892
5 | 0.812 | 0.01301 | -0.041 | 62.438
5.5 | 0.872 | 0.01334 | -0.043 | 65.395
6 | 0.937 | 0.0137 | -0.045 | 68.413
6.5 | 1 | 0.01431 | -0.047 | 69.873
7 | 1.061 | 0.01677 | -0.049 | 63.242
7.5 | 1.116 | 0.02366 | -0.05 | 47.16
8 | 1.168 | 0.02459 | -0.052 | 47.487
8.5 | 1.217 | 0.02593 | -0.053 | 46.93
9 | 1.263 | 0.02708 | -0.055 | 46.652
9.5 | 1.307 | 0.0283 | -0.056 | 46.178
10 | 1.347 | 0.02945 | -0.058 | 45.727
10.5 | 1.382 | 0.03157 | -0.059 | 43.77
11 | 1.413 | 0.0332 | -0.061 | 42.562
11.5 | 1.439 | 0.03499 | -0.062 | 41.127
12 | 1.46 | 0.03692 | -0.064 | 39.548
12.5 | 1.475 | 0.03906 | -0.065 | 37.767
13 | 1.484 | 0.04136 | -0.067 | 35.88
13.5 | 1.483 | 0.04494 | -0.068 | 33.003
14 | 1.288 | 0.09779 | -0.05 | 13.173
14.5 | 1.246 | 0.11494 | -0.04 | 10.842
15 | 1.225 | 0.12391 | -0.038 | 9.885
15.5 | 1.193 | 0.13147 | -0.027 | 9.074
16 | 1.163 | 0.14062 | -0.027 | 8.269
16.5 | 1.127 | 0.15 | -0.027 | 7.511
17 | 1.085 | 0.16015 | -0.028 | 6.774
17.5 | 1.038 | 0.17303 | -0.028 | 5.999
18 | 0.986 | 0.18438 | -0.028 | 5.347

## 22. Re 250k Mach 0.25 (2)
BIGFOIL.COM POLAR EXPORT
NACA67-320 a=0.0
NACA67-320 a=0.0 |  |  |  | Cl Max: | 1.0439 | at alpha= | 6.5 | deg
XFOIL ncrit=9 |  |  |  | L/D Max: | 39.0389 | at alpha= | 6.5 | deg
Re: | 250000 |  |  | Cd Min: | 0.12387 | at alpha= | -15.5 | deg
Mach: | 0.25 |  |  | Cl=0 at alpha= | -2.0411 | deg
|  |  |  | @ Cl=0.1, Cd= | 0.048435
|  |  |  | @ Cl=0.4, Cd= | 0.045585
|  |  |  | @ Cl=0.6, Cd= | 0.041029
alpha (deg) | Cl | Cd | Cm | Cl/Cd
-15.5 | -0.1547 | 0.12387 | -0.1407 | -1.2489
-15 | -0.1919 | 0.11087 | -0.1479 | -1.7309
-14.5 | -0.4457 | 0.06574 | -0.1631 | -6.7797
-14 | -0.4746 | 0.05892 | -0.1604 | -8.055
-13.5 | -0.5089 | 0.05364 | -0.1549 | -9.4873
-13 | -0.5446 | 0.04964 | -0.147 | -10.971
-12.5 | -0.5808 | 0.04737 | -0.1359 | -12.2609
-12 | -0.6281 | 0.04652 | -0.1208 | -13.5017
-11.5 | -0.6619 | 0.04511 | -0.1074 | -14.673
-11 | -0.8828 | 0.05642 | -0.0558 | -15.6469
-10.5 | -0.8875 | 0.05156 | -0.0484 | -17.213
-10 | -0.8114 | 0.04526 | -0.0539 | -17.9275
-9.5 | -0.7757 | 0.0426 | -0.0513 | -18.2089
-8.5 | -0.8689 | 0.04202 | -0.0163 | -20.6782
-8 | -0.8003 | 0.04052 | -0.0189 | -19.7507
-7.5 | -0.7064 | 0.03948 | -0.0259 | -17.8926
-7 | -0.6822 | 0.03871 | -0.0205 | -17.6234
-6.5 | -0.6148 | 0.03819 | -0.023 | -16.0985
-5.5 | -0.5376 | 0.03727 | -0.0179 | -14.4245
-5 | -0.4681 | 0.03569 | -0.0198 | -13.1157
-4.5 | -0.4253 | 0.03483 | -0.0179 | -12.2107
-4 | -0.4337 | 0.03322 | -0.0068 | -13.0554
-3.5 | -0.4858 | 0.03059 | 0.0127 | -15.881
-2.5 | -0.2079 | 0.04184 | -0.0074 | -4.9689
-2 | 0.0186 | 0.04777 | -0.0343 | 0.38937
-1.5 | 0.0922 | 0.04846 | -0.0377 | 1.9026
-1 | 0.1802 | 0.04818 | -0.0442 | 3.7401
-0.5 | 0.2094 | 0.04813 | -0.0403 | 4.3507
0 | 0.2872 | 0.04699 | -0.0454 | 6.1119
0.5 | 0.3441 | 0.04641 | -0.046 | 7.4144
1.5 | 0.4098 | 0.04544 | -0.0396 | 9.0185
2 | 0.4935 | 0.0435 | -0.0453 | 11.3448
2.5 | 0.5829 | 0.04142 | -0.0515 | 14.0729
3 | 0.6052 | 0.04091 | -0.0454 | 14.7934
4 | 0.7267 | 0.0378 | -0.0468 | 19.2249
4.5 | 0.7854 | 0.03531 | -0.0471 | 22.243
6.5 | 1.0439 | 0.02674 | -0.0491 | 39.0389
8.5 | 0.6992 | 0.025 | 0.0558 | 27.968
9 | 0.6787 | 0.02496 | 0.0687 | 27.1915
9.5 | 0.6655 | 0.02524 | 0.0796 | 26.3669
10 | 0.666 | 0.02621 | 0.0872 | 25.4101
10.5 | 0.6748 | 0.02782 | 0.0926 | 24.2559
11 | 0.6837 | 0.02963 | 0.0975 | 23.0746
11.5 | 0.6923 | 0.03159 | 0.1022 | 21.9152

## 23. Re 250k Mach 0.50 (1)
BIGFOIL.COM POLAR EXPORT
NACA67-320 a=0.0
NACA67-320 a=0.0 |  |  |  | Cl Max: | 1.308 | at alpha= | 9 | deg
JavaFoil+Calcfoil stall+Eppler ext transition |  |  |  | L/D Max: | 64.313 | at alpha= | 5.5 | deg
Re: | 250000 |  |  | Cd Min: | 0.01214 | at alpha= | -1 | deg
Mach: | 0.5 |  |  | Cl=0 at alpha= | -1.5429 | deg
|  |  |  | @ Cl=0.1, Cd= | 0.012147
|  |  |  | @ Cl=0.4, Cd= | 0.012509
|  |  |  | @ Cl=0.6, Cd= | 0.013072
alpha (deg) | Cl | Cd | Cm | Cl/Cd
-20 | -1.055 | 0.27491 | 0.023 | -3.836
-19.5 | -1.024 | 0.2655 | 0.021 | -3.856
-19 | -0.996 | 0.26264 | 0.02 | -3.792
-18.5 | -0.968 | 0.25339 | 0.019 | -3.821
-18 | -0.941 | 0.25261 | 0.018 | -3.723
-17.5 | -0.913 | 0.24911 | 0.017 | -3.664
-17 | -0.883 | 0.23522 | 0.016 | -3.755
-16.5 | -0.854 | 0.22933 | 0.015 | -3.726
-16 | -0.826 | 0.22006 | 0.014 | -3.756
-15.5 | -0.799 | 0.20944 | 0.013 | -3.813
-15 | -0.771 | 0.20623 | 0.012 | -3.737
-14.5 | -0.743 | 0.20209 | 0.011 | -3.674
-14 | -0.713 | 0.18753 | 0.01 | -3.8
-13.5 | -0.684 | 0.17876 | 0.009 | -3.828
-13 | -0.656 | 0.17185 | 0.008 | -3.818
-12.5 | -0.628 | 0.16773 | 0.007 | -3.743
-12 | -0.6 | 0.16398 | 0.006 | -3.656
-11.5 | -0.57 | 0.15992 | 0.005 | -3.566
-11 | -0.54 | 0.11712 | 0.003 | -4.609
-10.5 | -0.512 | 0.10185 | 0.002 | -5.022
-10 | -0.483 | 0.07559 | 0.002 | -6.391
-9.5 | -0.455 | 0.06659 | 0.001 | -6.83
-9 | -0.677 | 0.07107 | 0.002 | -9.527
-8.5 | -0.693 | 0.06229 | 0.001 | -11.117
-8 | -0.674 | 0.05805 | 0 | -11.617
-7.5 | -0.642 | 0.05339 | -0.001 | -12.034
-7 | -0.603 | 0.04953 | -0.002 | -12.167
-6.5 | -0.558 | 0.0462 | -0.003 | -12.068
-6 | -0.51 | 0.04284 | -0.004 | -11.901
-5.5 | -0.549 | 0.01942 | -0.009 | -28.247
-5 | -0.483 | 0.01882 | -0.011 | -25.674
-4.5 | -0.416 | 0.01816 | -0.013 | -22.889
-4 | -0.347 | 0.01756 | -0.014 | -19.74
-3.5 | -0.277 | 0.01707 | -0.016 | -16.232
-3 | -0.207 | 0.0166 | -0.018 | -12.455
-2.5 | -0.133 | 0.01232 | -0.019 | -10.811
-2 | -0.064 | 0.01225 | -0.021 | -5.195
-1.5 | 0.006 | 0.01216 | -0.023 | 0.516
-1 | 0.077 | 0.01214 | -0.025 | 6.302
-0.5 | 0.147 | 0.01216 | -0.026 | 12.069
0 | 0.217 | 0.01226 | -0.028 | 17.692
0.5 | 0.287 | 0.01234 | -0.03 | 23.261
1 | 0.357 | 0.01246 | -0.032 | 28.666
1.5 | 0.427 | 0.01254 | -0.033 | 34.056
2 | 0.494 | 0.01273 | -0.035 | 38.84
2.5 | 0.564 | 0.01294 | -0.037 | 43.535
3 | 0.632 | 0.01319 | -0.039 | 47.935
3.5 | 0.701 | 0.01347 | -0.04 | 52.055
4 | 0.769 | 0.01377 | -0.042 | 55.886
4.5 | 0.837 | 0.01416 | -0.044 | 59.137
5 | 0.904 | 0.01457 | -0.046 | 62.008
5.5 | 0.975 | 0.01515 | -0.048 | 64.313
6 | 1.043 | 0.01697 | -0.05 | 61.473
6.5 | 1.105 | 0.01966 | -0.052 | 56.202
7 | 1.161 | 0.02761 | -0.054 | 42.061
7.5 | 1.216 | 0.02922 | -0.055 | 41.595
8 | 1.259 | 0.03091 | -0.057 | 40.731
8.5 | 1.292 | 0.03273 | -0.059 | 39.468
9 | 1.308 | 0.03599 | -0.061 | 36.346
9.5 | 1.299 | 0.03861 | -0.062 | 33.632
10 | 1.033 | 0.07471 | -0.023 | 13.824
10.5 | 0.685 | 0.10634 | -0.023 | 6.439
11 | 0.712 | 0.12356 | -0.023 | 5.766
11.5 | 0.742 | 0.14532 | -0.031 | 5.107
12 | 0.77 | 0.1592 | -0.032 | 4.837
12.5 | 0.798 | 0.16883 | -0.032 | 4.725
13 | 0.827 | 0.17811 | -0.037 | 4.645
13.5 | 0.855 | 0.18207 | -0.037 | 4.695
14 | 0.883 | 0.19695 | -0.038 | 4.481

## 24. Re 250k Mach 0.50 (2)
BIGFOIL.COM POLAR EXPORT
NACA67-320 a=0.0
NACA67-320 a=0.0 |  |  |  | Cl Max: | 0.9306 | at alpha= | 5.5 | deg
XFOIL ncrit=9 |  |  |  | L/D Max: | 26.7337 | at alpha= | 5.5 | deg
Re: | 250000 |  |  | Cd Min: | 0.09725 | at alpha= | -13 | deg
Mach: | 0.5 |  |  | Cl=0 at alpha= | -1.6633 | deg
|  |  |  | @ Cl=0.1, Cd= | 0.05086
|  |  |  | @ Cl=0.4, Cd= | 0.048781
|  |  |  | @ Cl=0.6, Cd= | 0.04448
alpha (deg) | Cl | Cd | Cm | Cl/Cd
-13 | -0.1397 | 0.09725 | -0.1676 | -1.4365
-12.5 | -0.1728 | 0.08544 | -0.1719 | -2.0225
-12 | -0.2339 | 0.07292 | -0.176 | -3.2076
-11.5 | -0.2929 | 0.06468 | -0.1739 | -4.5284
-11 | -0.4097 | 0.07209 | -0.139 | -5.6832
-10.5 | -0.4764 | 0.0681 | -0.1275 | -6.9956
-10 | -0.5324 | 0.06297 | -0.1175 | -8.4548
-9.5 | -0.5784 | 0.05856 | -0.1067 | -9.877
-9 | -0.6021 | 0.05368 | -0.0982 | -11.2165
-8.5 | -0.6725 | 0.0529 | -0.0772 | -12.7127
-8 | -0.7027 | 0.05016 | -0.0633 | -14.0092
-7.5 | -0.7019 | 0.04725 | -0.0533 | -14.855
-7 | -0.604 | 0.04404 | -0.0584 | -13.7148
-6.5 | -0.5816 | 0.04298 | -0.0502 | -13.5319
-6 | -0.4999 | 0.04185 | -0.052 | -11.945
-5.5 | -0.4104 | 0.04111 | -0.0558 | -9.983
-5 | -0.4118 | 0.04055 | -0.0443 | -10.1554
-4.5 | -0.3576 | 0.03966 | -0.0427 | -9.0166
-4 | -0.3593 | 0.03885 | -0.0316 | -9.2484
-3 | -0.4185 | 0.03349 | -0.0001 | -12.4963
-2.5 | -0.294 | 0.04226 | -0.0015 | -6.9569
-2 | -0.1068 | 0.0481 | -0.019 | -2.2204
-1.5 | 0.0518 | 0.05069 | -0.0339 | 1.0219
-1 | 0.0834 | 0.05087 | -0.029 | 1.6395
-0.5 | 0.1327 | 0.05084 | -0.0272 | 2.6101
0 | 0.2587 | 0.0507 | -0.0387 | 5.1026
0.5 | 0.3333 | 0.0498 | -0.0412 | 6.6928
1.5 | 0.4217 | 0.04845 | -0.0363 | 8.7038
2.5 | 0.5236 | 0.04645 | -0.0328 | 11.2723
3 | 0.6132 | 0.04414 | -0.037 | 13.8922
3.5 | 0.6496 | 0.04329 | -0.0316 | 15.0058
4 | 0.722 | 0.04121 | -0.0328 | 17.52
4.5 | 0.763 | 0.04018 | -0.0272 | 18.9895
5 | 0.8586 | 0.03674 | -0.0309 | 23.3696
5.5 | 0.9306 | 0.03481 | -0.0304 | 26.7337
6.5 | 0.8039 | 0.03269 | 0.0165 | 24.5916
7 | 0.8042 | 0.03245 | 0.0282 | 24.7827
7.5 | 0.7797 | 0.03281 | 0.0433 | 23.7641
8 | 0.7422 | 0.03299 | 0.0606 | 22.4977
8.5 | 0.6435 | 0.03088 | 0.0904 | 20.8387
9 | 0.6444 | 0.03214 | 0.0991 | 20.0498
9.5 | 0.6421 | 0.03374 | 0.1076 | 19.0308
10 | 0.641 | 0.03561 | 0.1154 | 18.0006
10.5 | 0.6371 | 0.03782 | 0.1229 | 16.8456

## 25. Re 500k Mach 0.00 (1)
BIGFOIL.COM POLAR EXPORT
NACA67-320 a=0.0
NACA67-320 a=0.0 |  |  |  | Cl Max: | 1.568 | at alpha= | 15 | deg
JavaFoil+Calcfoil stall+Eppler ext transition |  |  |  | L/D Max: | 92.856 | at alpha= | 6 | deg
Re: | 500000 |  |  | Cd Min: | 0.00801 | at alpha= | -0.5 | deg
Mach: | 0 |  |  | Cl=0 at alpha= | -1.541 | deg
|  |  |  | @ Cl=0.1, Cd= | 0.0080375
|  |  |  | @ Cl=0.4, Cd= | 0.0084458
|  |  |  | @ Cl=0.6, Cd= | 0.0088753
alpha (deg) | Cl | Cd | Cm | Cl/Cd
-17 | -1.042 | 0.13769 | 0.014 | -7.568
-16.5 | -1.047 | 0.13034 | 0.014 | -8.035
-16 | -1.05 | 0.12291 | 0.013 | -8.54
-15.5 | -1.049 | 0.11568 | 0.013 | -9.069
-15 | -1.046 | 0.10889 | 0.012 | -9.603
-14.5 | -1.039 | 0.10229 | 0.011 | -10.161
-14 | -1.03 | 0.09506 | 0.011 | -10.839
-13.5 | -1.019 | 0.08813 | 0.01 | -11.561
-13 | -1.002 | 0.08143 | 0.01 | -12.304
-12.5 | -0.985 | 0.07253 | 0.009 | -13.585
-12 | -1.111 | 0.02504 | 0.012 | -44.385
-11.5 | -1.079 | 0.02364 | 0.01 | -45.65
-11 | -1.044 | 0.02218 | 0.009 | -47.065
-10.5 | -1.004 | 0.02115 | 0.007 | -47.467
-10 | -0.961 | 0.02023 | 0.006 | -47.484
-9.5 | -0.915 | 0.01878 | 0.004 | -48.725
-9 | -0.867 | 0.01795 | 0.003 | -48.325
-8.5 | -0.817 | 0.0172 | 0.001 | -47.525
-8 | -0.765 | 0.01662 | 0 | -46.06
-7.5 | -0.712 | 0.01607 | -0.002 | -44.299
-7 | -0.657 | 0.01553 | -0.003 | -42.292
-6.5 | -0.6 | 0.01504 | -0.005 | -39.918
-6 | -0.543 | 0.01458 | -0.007 | -37.225
-5.5 | -0.484 | 0.0142 | -0.008 | -34.097
-5 | -0.425 | 0.0138 | -0.01 | -30.771
-4.5 | -0.364 | 0.01336 | -0.011 | -27.267
-4 | -0.303 | 0.013 | -0.013 | -23.339
-3.5 | -0.242 | 0.01258 | -0.014 | -19.253
-3 | -0.177 | 0.00836 | -0.015 | -21.184
-2.5 | -0.116 | 0.00828 | -0.017 | -14.06
-2 | -0.056 | 0.0082 | -0.019 | -6.777
-1.5 | 0.005 | 0.00813 | -0.02 | 0.673
-1 | 0.067 | 0.00807 | -0.022 | 8.277
-0.5 | 0.128 | 0.00801 | -0.023 | 16.02
0 | 0.189 | 0.00826 | -0.025 | 22.898
0.5 | 0.25 | 0.00831 | -0.026 | 30.119
1 | 0.311 | 0.00833 | -0.028 | 37.393
1.5 | 0.373 | 0.0084 | -0.03 | 44.37
2 | 0.432 | 0.0085 | -0.031 | 50.802
2.5 | 0.493 | 0.00861 | -0.033 | 57.231
3 | 0.553 | 0.00875 | -0.034 | 63.249
3.5 | 0.613 | 0.00891 | -0.036 | 68.809
4 | 0.673 | 0.00904 | -0.038 | 74.482
4.5 | 0.734 | 0.00918 | -0.039 | 79.917
5 | 0.794 | 0.00932 | -0.041 | 85.245
5.5 | 0.854 | 0.00949 | -0.043 | 90.035
6 | 0.918 | 0.00989 | -0.045 | 92.856
6.5 | 0.977 | 0.01071 | -0.046 | 91.252
7 | 1.034 | 0.01226 | -0.048 | 84.331
7.5 | 1.089 | 0.01382 | -0.049 | 78.806
8 | 1.14 | 0.02019 | -0.051 | 56.435
8.5 | 1.19 | 0.02119 | -0.052 | 56.163
9 | 1.238 | 0.022 | -0.054 | 56.265
9.5 | 1.284 | 0.02293 | -0.055 | 55.998
10 | 1.327 | 0.02382 | -0.057 | 55.733
10.5 | 1.368 | 0.02552 | -0.059 | 53.595
11 | 1.405 | 0.0267 | -0.06 | 52.619
11.5 | 1.439 | 0.0279 | -0.062 | 51.594
12 | 1.47 | 0.02918 | -0.063 | 50.389
12.5 | 1.498 | 0.03079 | -0.064 | 48.641
13 | 1.521 | 0.03237 | -0.066 | 47
13.5 | 1.542 | 0.03402 | -0.067 | 45.33
14 | 1.556 | 0.0357 | -0.069 | 43.588
14.5 | 1.564 | 0.03756 | -0.07 | 41.647
15 | 1.568 | 0.0398 | -0.071 | 39.401
15.5 | 1.567 | 0.04208 | -0.073 | 37.241
16 | 1.562 | 0.04458 | -0.074 | 35.032
16.5 | 1.549 | 0.0482 | -0.075 | 32.133
17 | 1.501 | 0.05963 | -0.073 | 25.175
17.5 | 1.388 | 0.0989 | -0.065 | 14.032
18 | 1.337 | 0.12311 | -0.06 | 10.859
18.5 | 1.296 | 0.14375 | -0.055 | 9.014
19 | 1.264 | 0.16027 | -0.05 | 7.884
19.5 | 1.244 | 0.16822 | -0.051 | 7.393
20 | 1.216 | 0.17978 | -0.048 | 6.764

## 26. Re 500k Mach 0.00 (2)
BIGFOIL.COM POLAR EXPORT
NACA67-320 a=0.0
NACA67-320 a=0.0 |  |  |  | Cl Max: | 1.0171 | at alpha= | 20 | deg
XFOIL ncrit=9 |  |  |  | L/D Max: | 41.5764 | at alpha= | 7 | deg
Re: | 500000 |  |  | Cd Min: | 0.17598 | at alpha= | -20 | deg
Mach: | 0 |  |  | Cl=0 at alpha= | 0.51301 | deg
|  |  |  | @ Cl=0.1, Cd= | 0.025521
|  |  |  | @ Cl=0.4, Cd= | 0.024268
|  |  |  | @ Cl=0.6, Cd= | 0.021474
alpha (deg) | Cl | Cd | Cm | Cl/Cd
-20 | -0.3001 | 0.17598 | -0.0917 | -1.7053
-19 | -0.2945 | 0.16038 | -0.0998 | -1.8363
-18.5 | -0.741 | 0.06406 | -0.1376 | -11.5673
-18 | -0.756 | 0.05783 | -0.1383 | -13.0728
-17.5 | -0.7851 | 0.05059 | -0.1369 | -15.5189
-17 | -0.7642 | 0.04951 | -0.1364 | -15.4353
-16.5 | -0.7708 | 0.04558 | -0.134 | -16.9109
-16 | -0.7765 | 0.04135 | -0.1308 | -18.7787
-15.5 | -0.7707 | 0.03815 | -0.1278 | -20.2018
-15 | -0.7605 | 0.03588 | -0.1245 | -21.1957
-14.5 | -0.7302 | 0.03323 | -0.1234 | -21.9741
-14 | -0.6997 | 0.03152 | -0.122 | -22.1986
-13.5 | -0.6698 | 0.03016 | -0.1202 | -22.2082
-13 | -0.6342 | 0.02879 | -0.119 | -22.0285
-12.5 | -0.5967 | 0.02767 | -0.1179 | -21.5649
-12 | -0.5518 | 0.02628 | -0.1179 | -20.997
-11.5 | -0.5132 | 0.02542 | -0.117 | -20.1888
-11 | -0.4735 | 0.02469 | -0.116 | -19.1778
-10.5 | -0.4333 | 0.02368 | -0.1151 | -18.2981
-10 | -0.3934 | 0.02313 | -0.114 | -17.0082
-9.5 | -0.3562 | 0.0223 | -0.1125 | -15.9731
-9 | -0.3173 | 0.02178 | -0.1111 | -14.5684
-8.5 | -0.2794 | 0.02125 | -0.1094 | -13.1482
-8 | -0.2436 | 0.02065 | -0.1072 | -11.7966
-7.5 | -0.2072 | 0.02027 | -0.1051 | -10.222
-7 | -0.1731 | 0.02011 | -0.1025 | -8.6077
-6.5 | -0.1438 | 0.02003 | -0.0994 | -7.1792
-6 | -0.1284 | 0.02 | -0.0938 | -6.42
-5.5 | -0.1282 | 0.01926 | -0.0851 | -6.6563
-4 | -0.3229 | 0.02042 | -0.0185 | -15.8129
-3.5 | -0.4023 | 0.02008 | 0.008 | -20.0349
-3 | -0.4513 | 0.01822 | 0.0305 | -24.7695
-2.5 | -0.4412 | 0.01895 | 0.0391 | -23.2823
-2 | -0.377 | 0.01981 | 0.0379 | -19.0308
-1.5 | -0.31 | 0.02038 | 0.0361 | -15.211
-1 | -0.0466 | 0.02888 | -0.0012 | -1.6136
-0.5 | 0.0229 | 0.02853 | -0.0046 | 0.80266
0.5 | -0.0024 | 0.02576 | 0.0212 | -0.093168
1 | 0.0898 | 0.02554 | 0.0136 | 3.5161
1.5 | 0.1892 | 0.02535 | 0.0045 | 7.4635
2 | 0.3899 | 0.02442 | -0.0244 | 15.9664
2.5 | 0.4802 | 0.02306 | -0.0315 | 20.8239
3 | 0.5818 | 0.02173 | -0.0411 | 26.774
3.5 | 0.7382 | 0.01953 | -0.0618 | 37.7983
5 | 0.4298 | 0.01615 | 0.0297 | 26.613
6 | 0.5122 | 0.01516 | 0.0337 | 33.7863
6.5 | 0.569 | 0.01457 | 0.033 | 39.0528
7 | 0.6066 | 0.01459 | 0.0357 | 41.5764
7.5 | 0.6137 | 0.01553 | 0.0433 | 39.5171
8 | 0.6221 | 0.01668 | 0.0501 | 37.2962
8.5 | 0.6357 | 0.01787 | 0.0557 | 35.5736
9 | 0.6516 | 0.01914 | 0.0606 | 34.0439
9.5 | 0.6698 | 0.02046 | 0.0649 | 32.737
10 | 0.6898 | 0.02185 | 0.0687 | 31.5698
11 | 0.7325 | 0.02464 | 0.0754 | 29.7281
11.5 | 0.753 | 0.02628 | 0.0786 | 28.653
12 | 0.7735 | 0.02803 | 0.0815 | 27.5954
12.5 | 0.7904 | 0.03009 | 0.0845 | 26.2679
13 | 0.8096 | 0.03213 | 0.0871 | 25.1976
13.5 | 0.8276 | 0.03429 | 0.0896 | 24.1353
14 | 0.8483 | 0.03638 | 0.0915 | 23.3178
14.5 | 0.865 | 0.03887 | 0.0936 | 22.2537
15 | 0.8839 | 0.04133 | 0.0951 | 21.3864
15.5 | 0.8945 | 0.04448 | 0.097 | 20.1102
16 | 0.9129 | 0.04713 | 0.0981 | 19.3698
16.5 | 0.9245 | 0.05047 | 0.0992 | 18.3178
17 | 0.9345 | 0.05414 | 0.1 | 17.2608
17.5 | 0.949 | 0.05763 | 0.1001 | 16.4671
18 | 0.9563 | 0.0625 | 0.0991 | 15.3008
18.5 | 0.9776 | 0.06736 | 0.0955 | 14.5131
19 | 0.9894 | 0.07381 | 0.0909 | 13.4047
19.5 | 1.0079 | 0.08025 | 0.0852 | 12.5595
20 | 1.0171 | 0.08738 | 0.0795 | 11.64

## 27. Re 500k Mach 0.10 (1)
BIGFOIL.COM POLAR EXPORT
NACA67-320 a=0.0
NACA67-320 a=0.0 |  |  |  | Cl Max: | 1.555 | at alpha= | 14.5 | deg
JavaFoil+Calcfoil stall+Eppler ext transition |  |  |  | L/D Max: | 92.577 | at alpha= | 6 | deg
Re: | 500000 |  |  | Cd Min: | 0.00806 | at alpha= | -0.5 | deg
Mach: | 0.1 |  |  | Cl=0 at alpha= | -1.541 | deg
|  |  |  | @ Cl=0.1, Cd= | 0.0080834
|  |  |  | @ Cl=0.4, Cd= | 0.0084733
|  |  |  | @ Cl=0.6, Cd= | 0.0088947
alpha (deg) | Cl | Cd | Cm | Cl/Cd
-17 | -1.018 | 0.1385 | 0.014 | -7.351
-16.5 | -1.026 | 0.13142 | 0.014 | -7.81
-16 | -1.032 | 0.12518 | 0.013 | -8.244
-15.5 | -1.034 | 0.11759 | 0.012 | -8.796
-15 | -1.034 | 0.10873 | 0.012 | -9.513
-14.5 | -1.029 | 0.10362 | 0.011 | -9.933
-14 | -1.024 | 0.09504 | 0.011 | -10.775
-13.5 | -1.012 | 0.08999 | 0.01 | -11.248
-13 | -0.996 | 0.08329 | 0.009 | -11.961
-12.5 | -0.978 | 0.07564 | 0.009 | -12.927
-12 | -1.107 | 0.02583 | 0.012 | -42.85
-11.5 | -1.078 | 0.02406 | 0.01 | -44.796
-11 | -1.044 | 0.02242 | 0.009 | -46.569
-10.5 | -1.005 | 0.02136 | 0.007 | -47.052
-10 | -0.963 | 0.01991 | 0.006 | -48.368
-9.5 | -0.917 | 0.01912 | 0.004 | -47.993
-9 | -0.87 | 0.01808 | 0.003 | -48.125
-8.5 | -0.82 | 0.01731 | 0.001 | -47.378
-8 | -0.768 | 0.01677 | 0 | -45.801
-7.5 | -0.715 | 0.01617 | -0.002 | -44.21
-7 | -0.66 | 0.01562 | -0.003 | -42.228
-6.5 | -0.603 | 0.01512 | -0.005 | -39.881
-6 | -0.545 | 0.01465 | -0.007 | -37.208
-5.5 | -0.486 | 0.01428 | -0.008 | -34.056
-5 | -0.427 | 0.01387 | -0.01 | -30.77
-4.5 | -0.366 | 0.01344 | -0.011 | -27.245
-4 | -0.305 | 0.01305 | -0.013 | -23.356
-3.5 | -0.243 | 0.01262 | -0.014 | -19.277
-3 | -0.178 | 0.00839 | -0.016 | -21.204
-2.5 | -0.117 | 0.00831 | -0.017 | -14.071
-2 | -0.056 | 0.00823 | -0.019 | -6.781
-1.5 | 0.005 | 0.00816 | -0.02 | 0.673
-1 | 0.067 | 0.00811 | -0.022 | 8.278
-0.5 | 0.129 | 0.00806 | -0.023 | 15.996
0 | 0.19 | 0.00828 | -0.025 | 22.936
0.5 | 0.252 | 0.00832 | -0.027 | 30.228
1 | 0.313 | 0.00836 | -0.028 | 37.423
1.5 | 0.374 | 0.00843 | -0.03 | 44.425
2 | 0.434 | 0.00853 | -0.031 | 50.92
2.5 | 0.495 | 0.00865 | -0.033 | 57.237
3 | 0.556 | 0.00877 | -0.035 | 63.366
3.5 | 0.616 | 0.00894 | -0.036 | 68.966
4 | 0.677 | 0.00909 | -0.038 | 74.44
4.5 | 0.737 | 0.00922 | -0.039 | 79.997
5 | 0.798 | 0.00936 | -0.041 | 85.258
5.5 | 0.86 | 0.0095 | -0.043 | 90.486
6 | 0.922 | 0.00996 | -0.045 | 92.577
6.5 | 0.982 | 0.01086 | -0.046 | 90.412
7 | 1.039 | 0.01252 | -0.048 | 82.971
7.5 | 1.094 | 0.01493 | -0.05 | 73.248
8 | 1.144 | 0.02039 | -0.051 | 56.11
8.5 | 1.194 | 0.02134 | -0.053 | 55.982
9 | 1.243 | 0.02224 | -0.054 | 55.87
9.5 | 1.288 | 0.02317 | -0.056 | 55.606
10 | 1.331 | 0.02409 | -0.057 | 55.256
10.5 | 1.371 | 0.02577 | -0.059 | 53.2
11 | 1.408 | 0.027 | -0.06 | 52.131
11.5 | 1.441 | 0.02824 | -0.062 | 51.031
12 | 1.471 | 0.02978 | -0.063 | 49.389
12.5 | 1.497 | 0.03116 | -0.065 | 48.028
13 | 1.519 | 0.03273 | -0.066 | 46.416
13.5 | 1.537 | 0.03451 | -0.068 | 44.547
14 | 1.549 | 0.03613 | -0.069 | 42.871
14.5 | 1.555 | 0.03824 | -0.07 | 40.657
15 | 1.555 | 0.04045 | -0.072 | 38.448
15.5 | 1.551 | 0.04322 | -0.073 | 35.879
16 | 1.54 | 0.04649 | -0.074 | 33.115
16.5 | 1.518 | 0.05156 | -0.075 | 29.441
17 | 1.402 | 0.08463 | -0.067 | 16.563
17.5 | 1.326 | 0.11746 | -0.06 | 11.289
18 | 1.283 | 0.13791 | -0.054 | 9.301
18.5 | 1.249 | 0.15353 | -0.05 | 8.136
19 | 1.224 | 0.16322 | -0.05 | 7.499
19.5 | 1.194 | 0.17493 | -0.047 | 6.824

## 28. Re 500k Mach 0.10 (2)
BIGFOIL.COM POLAR EXPORT
NACA67-320 a=0.0
NACA67-320 a=0.0 |  |  |  | Cl Max: | 0.0209 | at alpha= | -0.5 | deg
XFOIL ncrit=9 |  |  |  | L/D Max: | 0.73103 | at alpha= | -0.5 | deg
Re: | 500000 |  |  | Cd Min: | 0.17663 | at alpha= | -20 | deg
Mach: | 0.1 |  |  | Cl=0 at alpha= | -0.6197 | deg
|  |  |  | @ Cl=0.1, Cd= | 0.02859
|  |  |  | @ Cl=0.4, Cd= | 0.02859
|  |  |  | @ Cl=0.6, Cd= | 0.02859
alpha (deg) | Cl | Cd | Cm | Cl/Cd
-20 | -0.2988 | 0.17663 | -0.0921 | -1.6917
-19.5 | -0.3183 | 0.16502 | -0.0986 | -1.9289
-19 | -0.2925 | 0.16117 | -0.1002 | -1.8149
-18.5 | -0.2691 | 0.15736 | -0.1023 | -1.7101
-18 | -0.6192 | 0.07456 | -0.1372 | -8.3047
-17.5 | -0.7467 | 0.05474 | -0.1397 | -13.6408
-17 | -0.72 | 0.05385 | -0.1399 | -13.3705
-16.5 | -0.7382 | 0.04861 | -0.1378 | -15.1862
-16 | -0.7545 | 0.04353 | -0.1344 | -17.3329
-15.5 | -0.7566 | 0.03969 | -0.131 | -19.0627
-15 | -0.7509 | 0.03703 | -0.1274 | -20.2782
-14.5 | -0.7276 | 0.0341 | -0.1256 | -21.3372
-14 | -0.6981 | 0.0322 | -0.124 | -21.6801
-13.5 | -0.6697 | 0.03075 | -0.122 | -21.7789
-13 | -0.635 | 0.02929 | -0.1206 | -21.6798
-12.5 | -0.5965 | 0.02802 | -0.1196 | -21.2884
-12 | -0.5519 | 0.0266 | -0.1195 | -20.7481
-11.5 | -0.5131 | 0.02569 | -0.1185 | -19.9728
-11 | -0.4728 | 0.0249 | -0.1175 | -18.988
-10.5 | -0.4324 | 0.0239 | -0.1166 | -18.0921
-10 | -0.3924 | 0.02332 | -0.1154 | -16.8268
-9.5 | -0.3545 | 0.02251 | -0.1139 | -15.7486
-9 | -0.3158 | 0.02196 | -0.1124 | -14.3807
-8.5 | -0.2769 | 0.02147 | -0.1108 | -12.8971
-8 | -0.2418 | 0.02082 | -0.1085 | -11.6138
-7.5 | -0.2048 | 0.02047 | -0.1063 | -10.0049
-7 | -0.1714 | 0.02029 | -0.1037 | -8.4475
-6.5 | -0.142 | 0.02029 | -0.1005 | -6.9985
-6 | -0.1259 | 0.02024 | -0.0949 | -6.2204
-5.5 | -0.1233 | 0.01948 | -0.0866 | -6.3296
-4 | -0.315 | 0.02062 | -0.0206 | -15.2764
-3.5 | -0.3943 | 0.02021 | 0.0057 | -19.5101
-3 | -0.4519 | 0.01823 | 0.0301 | -24.7888
-2.5 | -0.4456 | 0.01892 | 0.0395 | -23.5518
-2 | -0.3789 | 0.01982 | 0.038 | -19.1171
-1.5 | -0.3115 | 0.0204 | 0.0362 | -15.2696
-1 | -0.0664 | 0.02861 | 0.0025 | -2.3209
-0.5 | 0.0209 | 0.02859 | -0.0042 | 0.73102

## 29. Re 500k Mach 0.25 (1)
BIGFOIL.COM POLAR EXPORT
NACA67-320 a=0.0
NACA67-320 a=0.0 |  |  |  | Cl Max: | 1.492 | at alpha= | 13.5 | deg
JavaFoil+Calcfoil stall+Eppler ext transition |  |  |  | L/D Max: | 91.095 | at alpha= | 6 | deg
Re: | 500000 |  |  | Cd Min: | 0.00823 | at alpha= | -0.5 | deg
Mach: | 0.25 |  |  | Cl=0 at alpha= | -1.5476 | deg
|  |  |  | @ Cl=0.1, Cd= | 0.0082503
|  |  |  | @ Cl=0.4, Cd= | 0.0086321
|  |  |  | @ Cl=0.6, Cd= | 0.0090462
alpha (deg) | Cl | Cd | Cm | Cl/Cd
-16 | -0.882 | 0.13895 | 0.013 | -6.344
-15.5 | -0.909 | 0.12832 | 0.012 | -7.087
-15 | -0.931 | 0.1207 | 0.011 | -7.715
-14.5 | -0.948 | 0.11211 | 0.011 | -8.453
-14 | -0.957 | 0.10565 | 0.01 | -9.06
-13.5 | -0.962 | 0.09873 | 0.009 | -9.741
-13 | -0.957 | 0.09058 | 0.009 | -10.57
-12.5 | -0.945 | 0.08415 | 0.008 | -11.229
-12 | -0.93 | 0.07699 | 0.008 | -12.081
-11.5 | -0.913 | 0.06989 | 0.007 | -13.058
-11 | -1.037 | 0.02444 | 0.009 | -42.416
-10.5 | -1.006 | 0.02273 | 0.007 | -44.274
-10 | -0.969 | 0.02165 | 0.006 | -44.748
-9.5 | -0.928 | 0.02002 | 0.004 | -46.334
-9 | -0.882 | 0.01896 | 0.003 | -46.541
-8.5 | -0.834 | 0.01805 | 0.001 | -46.197
-8 | -0.783 | 0.0173 | 0 | -45.264
-7.5 | -0.73 | 0.01671 | -0.002 | -43.673
-7 | -0.674 | 0.01612 | -0.004 | -41.83
-6.5 | -0.617 | 0.01558 | -0.005 | -39.609
-6 | -0.558 | 0.0151 | -0.007 | -36.977
-5.5 | -0.498 | 0.01467 | -0.008 | -33.971
-5 | -0.438 | 0.01419 | -0.01 | -30.838
-4.5 | -0.376 | 0.01375 | -0.011 | -27.324
-4 | -0.313 | 0.01337 | -0.013 | -23.406
-3.5 | -0.25 | 0.013 | -0.015 | -19.202
-3 | -0.182 | 0.00858 | -0.016 | -21.249
-2.5 | -0.12 | 0.00846 | -0.018 | -14.181
-2 | -0.057 | 0.00838 | -0.019 | -6.842
-1.5 | 0.006 | 0.00834 | -0.021 | 0.676
-1 | 0.069 | 0.00827 | -0.022 | 8.338
-0.5 | 0.132 | 0.00823 | -0.024 | 16.079
0 | 0.195 | 0.00842 | -0.026 | 23.165
0.5 | 0.258 | 0.00848 | -0.027 | 30.441
1 | 0.321 | 0.00852 | -0.029 | 37.754
1.5 | 0.385 | 0.00861 | -0.03 | 44.682
2 | 0.446 | 0.0087 | -0.032 | 51.205
2.5 | 0.508 | 0.00882 | -0.034 | 57.619
3 | 0.57 | 0.00897 | -0.035 | 63.603
3.5 | 0.633 | 0.00913 | -0.037 | 69.302
4 | 0.694 | 0.00931 | -0.039 | 74.559
4.5 | 0.757 | 0.00944 | -0.04 | 80.196
5 | 0.819 | 0.00961 | -0.042 | 85.178
5.5 | 0.885 | 0.00983 | -0.044 | 90.029
6 | 0.946 | 0.01039 | -0.046 | 91.095
6.5 | 1.006 | 0.01185 | -0.048 | 84.917
7 | 1.064 | 0.01352 | -0.049 | 78.667
7.5 | 1.118 | 0.0204 | -0.051 | 54.806
8 | 1.17 | 0.02127 | -0.052 | 55.009
8.5 | 1.219 | 0.0224 | -0.054 | 54.423
9 | 1.266 | 0.02343 | -0.056 | 54.039
9.5 | 1.31 | 0.02444 | -0.057 | 53.585
10 | 1.35 | 0.02548 | -0.059 | 52.981
10.5 | 1.385 | 0.02747 | -0.06 | 50.419
11 | 1.416 | 0.02892 | -0.062 | 48.978
11.5 | 1.443 | 0.03042 | -0.063 | 47.418
12 | 1.464 | 0.03207 | -0.065 | 45.639
12.5 | 1.479 | 0.034 | -0.066 | 43.515
13 | 1.489 | 0.0358 | -0.068 | 41.596
13.5 | 1.492 | 0.03814 | -0.069 | 39.122
14 | 1.485 | 0.04073 | -0.07 | 36.448
14.5 | 1.467 | 0.04335 | -0.072 | 33.847
15 | 1.435 | 0.04857 | -0.072 | 29.537
15.5 | 1.247 | 0.10333 | -0.056 | 12.065
16 | 1.182 | 0.12627 | -0.047 | 9.362
16.5 | 1.135 | 0.14012 | -0.042 | 8.102
17 | 1.091 | 0.14968 | -0.04 | 7.288
17.5 | 1.038 | 0.15712 | -0.03 | 6.609
18 | 0.986 | 0.16719 | -0.03 | 5.899
18.5 | 0.93 | 0.18129 | -0.03 | 5.13

## 30. Re 500k Mach 0.25 (2)
BIGFOIL.COM POLAR EXPORT
NACA67-320 a=0.0
NACA67-320 a=0.0 |  |  |  | Cl Max: | 0.4531 | at alpha= | 1 | deg
XFOIL ncrit=9 |  |  |  | L/D Max: | 17.3535 | at alpha= | 1 | deg
Re: | 500000 |  |  | Cd Min: | 0.17115 | at alpha= | -19.5 | deg
Mach: | 0.25 |  |  | Cl=0 at alpha= | -0.52299 | deg
|  |  |  | @ Cl=0.1, Cd= | 0.028458
|  |  |  | @ Cl=0.4, Cd= | 0.026725
|  |  |  | @ Cl=0.6, Cd= | 0.02611
alpha (deg) | Cl | Cd | Cm | Cl/Cd
-19.5 | -0.3027 | 0.17115 | -0.1003 | -1.7686
-19 | -0.2827 | 0.16528 | -0.1026 | -1.7104
-18.5 | -0.2572 | 0.16133 | -0.1047 | -1.5942
-18 | -0.2433 | 0.15547 | -0.108 | -1.5649
-16.5 | -0.5401 | 0.07016 | -0.1472 | -7.6981
-16 | -0.5922 | 0.05944 | -0.1495 | -9.963
-15.5 | -0.6253 | 0.05187 | -0.1483 | -12.0551
-15 | -0.6554 | 0.04591 | -0.1448 | -14.2758
-14.5 | -0.6648 | 0.04125 | -0.1411 | -16.1164
-14 | -0.6625 | 0.03762 | -0.1373 | -17.6103
-13.5 | -0.6491 | 0.0352 | -0.1338 | -18.4403
-13 | -0.6274 | 0.03275 | -0.131 | -19.1573
-12.5 | -0.5954 | 0.0306 | -0.129 | -19.4575
-12 | -0.5583 | 0.02891 | -0.1274 | -19.3117
-11.5 | -0.5132 | 0.02732 | -0.1268 | -18.7848
-11 | -0.4717 | 0.02626 | -0.1256 | -17.9627
-10.5 | -0.4301 | 0.02545 | -0.1242 | -16.8998
-10 | -0.3878 | 0.02444 | -0.1231 | -15.8674
-9.5 | -0.3457 | 0.02383 | -0.1216 | -14.5069
-9 | -0.3075 | 0.02298 | -0.1197 | -13.3812
-8.5 | -0.2674 | 0.02245 | -0.1178 | -11.9109
-8 | -0.2326 | 0.02179 | -0.1151 | -10.6746
-7.5 | -0.1945 | 0.02164 | -0.1129 | -8.988
-7 | -0.1643 | 0.02148 | -0.1096 | -7.649
-6.5 | -0.1371 | 0.02157 | -0.1056 | -6.3561
-6 | -0.1139 | 0.02144 | -0.1005 | -5.3125
-5.5 | -0.0994 | 0.02063 | -0.094 | -4.8182
-5 | -0.1389 | 0.02146 | -0.0774 | -6.4725
-4.5 | -0.1929 | 0.02073 | -0.0575 | -9.3054
-3.5 | -0.3528 | 0.02105 | -0.0056 | -16.7601
-3 | -0.4386 | 0.01849 | 0.0242 | -23.7209
-2.5 | -0.3963 | 0.01894 | 0.029 | -20.924
-2 | -0.3927 | 0.01973 | 0.0392 | -19.9037
-1.5 | -0.3486 | 0.02107 | 0.0418 | -16.5449
-1 | -0.2573 | 0.02328 | 0.0363 | -11.0524
-0.5 | 0.0124 | 0.0289 | -0.0023 | 0.42907
0.5 | 0.3668 | 0.02711 | -0.0503 | 13.5301
1 | 0.4531 | 0.02611 | -0.0565 | 17.3535

## 31. Re 500k Mach 0.50 (1)
BIGFOIL.COM POLAR EXPORT
NACA67-320 a=0.0
NACA67-320 a=0.0 |  |  |  | Cl Max: | 1.311 | at alpha= | 9 | deg
JavaFoil+Calcfoil stall+Eppler ext transition |  |  |  | L/D Max: | 83.458 | at alpha= | 5 | deg
Re: | 500000 |  |  | Cd Min: | 0.00903 | at alpha= | -0.5 | deg
Mach: | 0.5 |  |  | Cl=0 at alpha= | -1.5429 | deg
|  |  |  | @ Cl=0.1, Cd= | 0.0090367
|  |  |  | @ Cl=0.4, Cd= | 0.0093069
|  |  |  | @ Cl=0.6, Cd= | 0.0097536
alpha (deg) | Cl | Cd | Cm | Cl/Cd
-20 | -1.055 | 0.23107 | 0.023 | -4.565
-19.5 | -1.024 | 0.22496 | 0.021 | -4.552
-19 | -0.996 | 0.22062 | 0.02 | -4.515
-18.5 | -0.968 | 0.21333 | 0.019 | -4.539
-18 | -0.941 | 0.2103 | 0.018 | -4.472
-17.5 | -0.913 | 0.20626 | 0.018 | -4.426
-17 | -0.884 | 0.19729 | 0.016 | -4.48
-16.5 | -0.855 | 0.19232 | 0.015 | -4.444
-16 | -0.827 | 0.18556 | 0.014 | -4.454
-15.5 | -0.799 | 0.17505 | 0.013 | -4.562
-15 | -0.771 | 0.17175 | 0.012 | -4.487
-14.5 | -0.743 | 0.1677 | 0.011 | -4.428
-14 | -0.713 | 0.15722 | 0.01 | -4.533
-13.5 | -0.684 | 0.15139 | 0.009 | -4.52
-13 | -0.656 | 0.14674 | 0.008 | -4.472
-12.5 | -0.628 | 0.14283 | 0.007 | -4.396
-12 | -0.6 | 0.13445 | 0.007 | -4.46
-11.5 | -0.571 | 0.13235 | 0.005 | -4.311
-11 | -0.543 | 0.12547 | 0.005 | -4.325
-10.5 | -0.514 | 0.10221 | 0.004 | -5.032
-10 | -0.483 | 0.07005 | 0.002 | -6.897
-9.5 | -0.458 | 0.0821 | 0.002 | -5.573
-9 | -0.678 | 0.06644 | 0.002 | -10.205
-8.5 | -0.695 | 0.05774 | 0.001 | -12.044
-8 | -0.807 | 0.02137 | 0 | -37.786
-7.5 | -0.773 | 0.01964 | -0.002 | -39.348
-7 | -0.726 | 0.01852 | -0.004 | -39.191
-6.5 | -0.672 | 0.01793 | -0.006 | -37.453
-6 | -0.612 | 0.0172 | -0.007 | -35.605
-5.5 | -0.55 | 0.01654 | -0.009 | -33.229
-5 | -0.484 | 0.01596 | -0.011 | -30.325
-4.5 | -0.416 | 0.01535 | -0.013 | -27.125
-4 | -0.347 | 0.01481 | -0.015 | -23.451
-3.5 | -0.277 | 0.01434 | -0.016 | -19.344
-3 | -0.207 | 0.01391 | -0.018 | -14.89
-2.5 | -0.134 | 0.0092 | -0.019 | -14.513
-2 | -0.064 | 0.00912 | -0.021 | -6.99
-1.5 | 0.006 | 0.00905 | -0.023 | 0.695
-1 | 0.077 | 0.00904 | -0.025 | 8.488
-0.5 | 0.147 | 0.00903 | -0.027 | 16.312
0 | 0.218 | 0.00911 | -0.028 | 23.893
0.5 | 0.288 | 0.00917 | -0.03 | 31.404
1 | 0.359 | 0.00926 | -0.032 | 38.702
1.5 | 0.429 | 0.00934 | -0.034 | 45.938
2 | 0.496 | 0.00949 | -0.036 | 52.279
2.5 | 0.566 | 0.00966 | -0.037 | 58.598
3 | 0.635 | 0.00985 | -0.039 | 64.466
3.5 | 0.704 | 0.01005 | -0.041 | 70.064
4 | 0.774 | 0.01026 | -0.043 | 75.483
4.5 | 0.843 | 0.01052 | -0.045 | 80.078
5 | 0.915 | 0.01097 | -0.047 | 83.458
5.5 | 0.983 | 0.01189 | -0.049 | 82.634
6 | 1.047 | 0.01404 | -0.051 | 74.553
6.5 | 1.107 | 0.01603 | -0.053 | 69.094
7 | 1.164 | 0.02384 | -0.054 | 48.799
7.5 | 1.218 | 0.02536 | -0.056 | 48.034
8 | 1.262 | 0.02679 | -0.058 | 47.101
8.5 | 1.294 | 0.02845 | -0.06 | 45.507
9 | 1.311 | 0.03139 | -0.061 | 41.762
9.5 | 1.301 | 0.03369 | -0.063 | 38.618
10 | 1.236 | 0.03677 | -0.065 | 33.601
10.5 | 0.815 | 0.04087 | -0.066 | 19.938
11 | 0.713 | 0.10723 | -0.024 | 6.646
11.5 | 0.742 | 0.12421 | -0.032 | 5.977
12 | 0.77 | 0.12952 | -0.032 | 5.946
12.5 | 0.798 | 0.1378 | -0.033 | 5.789
13 | 0.827 | 0.1511 | -0.037 | 5.475
13.5 | 0.855 | 0.15487 | -0.038 | 5.521
14 | 0.883 | 0.16219 | -0.039 | 5.442

## 32. Re 500k Mach 0.50 (2)
BIGFOIL.COM POLAR EXPORT
NACA67-320 a=0.0
NACA67-320 a=0.0 |  |  |  | Cl Max: | 0.752 | at alpha= | 15 | deg
XFOIL ncrit=9 |  |  |  | L/D Max: | 27.2075 | at alpha= | 7 | deg
Re: | 500000 |  |  | Cd Min: | 0.18911 | at alpha= | 20 | deg
Mach: | 0.5 |  |  | Cl=0 at alpha= | -1.0739 | deg
|  |  |  | @ Cl=0.1, Cd= | 0.033922
|  |  |  | @ Cl=0.4, Cd= | 0.02077
|  |  |  | @ Cl=0.6, Cd= | 0.18911
alpha (deg) | Cl | Cd | Cm | Cl/Cd
-1.5 | -0.3487 | 0.02411 | 0.0367 | -14.4629
-1 | 0.0605 | 0.03421 | -0.024 | 1.7685
-0.5 | 0.1428 | 0.03361 | -0.0276 | 4.2487
1 | 0.1177 | 0.03055 | 0.0125 | 3.8527
1.5 | 0.1928 | 0.02967 | 0.0101 | 6.4981
2.5 | 0.2951 | 0.02864 | 0.0142 | 10.3038
3 | 0.2048 | 0.02429 | 0.0445 | 8.4315
4.5 | 0.352 | 0.02165 | 0.0528 | 16.2587
5 | 0.4071 | 0.02064 | 0.0547 | 19.7238
5.5 | 0.4645 | 0.0197 | 0.0562 | 23.5787
6 | 0.5035 | 0.01942 | 0.0605 | 25.9269
6.5 | 0.5323 | 0.01963 | 0.0662 | 27.1167
7 | 0.5534 | 0.02034 | 0.0726 | 27.2075
7.5 | 0.566 | 0.02159 | 0.0799 | 26.2158
8 | 0.5754 | 0.02317 | 0.0873 | 24.8338
8.5 | 0.5907 | 0.02491 | 0.0935 | 23.7134
9 | 0.6071 | 0.02687 | 0.0992 | 22.594
9.5 | 0.625 | 0.02896 | 0.1042 | 21.5815
10 | 0.6433 | 0.03126 | 0.1088 | 20.579
10.5 | 0.6592 | 0.0339 | 0.1131 | 19.4454
11 | 0.6734 | 0.03687 | 0.1171 | 18.2642
12 | 0.6998 | 0.04376 | 0.1236 | 15.9918
12.5 | 0.7143 | 0.04753 | 0.126 | 15.0284
13 | 0.7243 | 0.05173 | 0.1282 | 14.0015
13.5 | 0.7346 | 0.05622 | 0.1298 | 13.0665
14 | 0.7443 | 0.06104 | 0.1309 | 12.1936
14.5 | 0.749 | 0.06658 | 0.1312 | 11.2496
15 | 0.752 | 0.07269 | 0.1307 | 10.3453
15.5 | 0.7487 | 0.07974 | 0.1292 | 9.3893
16 | 0.7367 | 0.08823 | 0.1264 | 8.3498
16.5 | 0.7219 | 0.09752 | 0.1224 | 7.4026
17 | 0.7024 | 0.10755 | 0.1176 | 6.5309
17.5 | 0.6682 | 0.12036 | 0.1105 | 5.5517
18 | 0.6319 | 0.1341 | 0.1027 | 4.7122
18.5 | 0.5932 | 0.14917 | 0.0943 | 3.9767
19 | 0.565 | 0.16339 | 0.0868 | 3.458
19.5 | 0.5266 | 0.18156 | 0.0787 | 2.9004
20 | 0.5362 | 0.18911 | 0.0749 | 2.8354

## 33. Re 750k Mach 0.00 (1)
BIGFOIL.COM POLAR EXPORT
NACA67-320 a=0.0
NACA67-320 a=0.0 |  |  |  | Cl Max: | 1.571 | at alpha= | 15 | deg
JavaFoil+Calcfoil stall+Eppler ext transition |  |  |  | L/D Max: | 103.748 | at alpha= | 5.5 | deg
Re: | 750000 |  |  | Cd Min: | 0.00663 | at alpha= | -0.5 | deg
Mach: | 0 |  |  | Cl=0 at alpha= | -1.5484 | deg
|  |  |  | @ Cl=0.1, Cd= | 0.0066348
|  |  |  | @ Cl=0.4, Cd= | 0.006932
|  |  |  | @ Cl=0.6, Cd= | 0.007281
alpha (deg) | Cl | Cd | Cm | Cl/Cd
-17.5 | -1.036 | 0.13956 | 0.016 | -7.424
-17 | -1.044 | 0.13223 | 0.015 | -7.893
-16.5 | -1.049 | 0.1258 | 0.014 | -8.34
-16 | -1.052 | 0.11874 | 0.014 | -8.856
-15.5 | -1.051 | 0.11124 | 0.013 | -9.452
-15 | -1.049 | 0.10412 | 0.012 | -10.077
-14.5 | -1.044 | 0.09726 | 0.012 | -10.732
-14 | -1.036 | 0.08999 | 0.011 | -11.508
-13.5 | -1.026 | 0.08237 | 0.011 | -12.458
-13 | -1.016 | 0.07286 | 0.01 | -13.94
-12.5 | -1.141 | 0.02504 | 0.013 | -45.573
-12 | -1.116 | 0.02273 | 0.012 | -49.102
-11.5 | -1.082 | 0.02171 | 0.01 | -49.853
-11 | -1.045 | 0.02044 | 0.009 | -51.152
-10.5 | -1.005 | 0.01951 | 0.007 | -51.516
-10 | -0.962 | 0.01865 | 0.006 | -51.559
-9.5 | -0.916 | 0.01723 | 0.004 | -53.176
-9 | -0.868 | 0.01646 | 0.003 | -52.757
-8.5 | -0.818 | 0.01576 | 0.001 | -51.914
-8 | -0.766 | 0.01521 | 0 | -50.366
-7.5 | -0.713 | 0.0147 | -0.002 | -48.483
-7 | -0.658 | 0.01419 | -0.003 | -46.328
-6.5 | -0.601 | 0.01374 | -0.005 | -43.746
-6 | -0.543 | 0.01331 | -0.007 | -40.811
-5.5 | -0.485 | 0.01296 | -0.008 | -37.398
-5 | -0.425 | 0.01259 | -0.01 | -33.784
-4.5 | -0.365 | 0.01218 | -0.011 | -29.952
-4 | -0.304 | 0.01185 | -0.013 | -25.646
-3.5 | -0.242 | 0.01145 | -0.014 | -21.18
-3 | -0.179 | 0.00685 | -0.016 | -26.071
-2.5 | -0.118 | 0.00678 | -0.017 | -17.331
-2 | -0.056 | 0.00671 | -0.019 | -8.364
-1.5 | 0.006 | 0.00665 | -0.021 | 0.832
-1 | 0.067 | 0.00664 | -0.022 | 10.163
-0.5 | 0.13 | 0.00663 | -0.024 | 19.556
0 | 0.191 | 0.00676 | -0.025 | 28.278
0.5 | 0.253 | 0.0068 | -0.027 | 37.159
1 | 0.314 | 0.00684 | -0.029 | 46
1.5 | 0.376 | 0.0069 | -0.03 | 54.554
2 | 0.436 | 0.00698 | -0.032 | 62.421
2.5 | 0.497 | 0.00707 | -0.033 | 70.303
3 | 0.558 | 0.00719 | -0.035 | 77.619
3.5 | 0.618 | 0.00732 | -0.037 | 84.465
4 | 0.68 | 0.00739 | -0.038 | 92.094
4.5 | 0.741 | 0.00752 | -0.04 | 98.546
5 | 0.803 | 0.00783 | -0.042 | 102.599
5.5 | 0.863 | 0.00832 | -0.043 | 103.748
6 | 0.922 | 0.00928 | -0.045 | 99.356
6.5 | 0.979 | 0.0106 | -0.047 | 92.35
7 | 1.035 | 0.01184 | -0.048 | 87.457
7.5 | 1.09 | 0.01354 | -0.05 | 80.505
8 | 1.141 | 0.01857 | -0.051 | 61.42
8.5 | 1.191 | 0.01952 | -0.053 | 61.036
9 | 1.24 | 0.02031 | -0.054 | 61.033
9.5 | 1.285 | 0.02112 | -0.056 | 60.87
10 | 1.329 | 0.02199 | -0.058 | 60.459
10.5 | 1.369 | 0.02356 | -0.059 | 58.12
11 | 1.407 | 0.0247 | -0.061 | 56.969
11.5 | 1.442 | 0.02576 | -0.062 | 55.952
12 | 1.473 | 0.02698 | -0.063 | 54.576
12.5 | 1.5 | 0.02843 | -0.065 | 52.758
13 | 1.524 | 0.02996 | -0.066 | 50.86
13.5 | 1.544 | 0.03134 | -0.068 | 49.271
14 | 1.558 | 0.03279 | -0.069 | 47.518
14.5 | 1.567 | 0.03432 | -0.07 | 45.66
15 | 1.571 | 0.03643 | -0.072 | 43.124
15.5 | 1.571 | 0.03831 | -0.073 | 41.001
16 | 1.566 | 0.04058 | -0.074 | 38.604
16.5 | 1.558 | 0.04312 | -0.075 | 36.128
17 | 1.543 | 0.04641 | -0.077 | 33.254
17.5 | 1.522 | 0.05087 | -0.077 | 29.913
18 | 1.465 | 0.06401 | -0.075 | 22.887
18.5 | 1.383 | 0.09184 | -0.071 | 15.061
19 | 1.314 | 0.12332 | -0.064 | 10.656
19.5 | 1.278 | 0.1391 | -0.062 | 9.19
20 | 1.241 | 0.15621 | -0.059 | 7.945

## 34. Re 750k Mach 0.00 (2)
BIGFOIL.COM POLAR EXPORT
NACA67-320 a=0.0
NACA67-320 a=0.0 |  |  |  | Cl Max: | 1.0564 | at alpha= | 20 | deg
XFOIL ncrit=9 |  |  |  | L/D Max: | 52.7486 | at alpha= | 6 | deg
Re: | 750000 |  |  | Cd Min: | 0.07672 | at alpha= | 20 | deg
Mach: | 0 |  |  | Cl=0 at alpha= | -1.5472 | deg
|  |  |  | @ Cl=0.1, Cd= | 0.016787
|  |  |  | @ Cl=0.4, Cd= | 0.012288
|  |  |  | @ Cl=0.6, Cd= | 0.015084
alpha (deg) | Cl | Cd | Cm | Cl/Cd
-3 | -0.29 | 0.01233 | 0.0018 | -23.5199
-2.5 | -0.2039 | 0.01249 | -0.0041 | -16.3251
-1.5 | 0.0101 | 0.0153 | -0.0241 | 0.66013
-1 | 0.0441 | 0.01703 | -0.0193 | 2.5895
-0.5 | 0.1199 | 0.0167 | -0.0239 | 7.1796
0 | 0.1926 | 0.01617 | -0.0279 | 11.9109
0.5 | 0.27 | 0.01549 | -0.0329 | 17.4306
1 | 0.3363 | 0.01494 | -0.0357 | 22.51
1.5 | 0.2526 | 0.01368 | -0.0084 | 18.4649
2 | 0.3374 | 0.01282 | -0.0149 | 26.3183
2.5 | 0.4221 | 0.0121 | -0.0215 | 34.8843
3.5 | 0.4929 | 0.01104 | -0.014 | 44.6467
4 | 0.4754 | 0.01084 | 0.0005 | 43.8561
4.5 | 0.4883 | 0.01083 | 0.0083 | 45.0877
5 | 0.5047 | 0.01107 | 0.0151 | 45.5917
5.5 | 0.551 | 0.01087 | 0.0163 | 50.69
6 | 0.5834 | 0.01106 | 0.02 | 52.7486
6.5 | 0.5898 | 0.01195 | 0.0282 | 49.3556
7 | 0.5868 | 0.01322 | 0.0376 | 44.3873
7.5 | 0.5922 | 0.01455 | 0.0451 | 40.701
8 | 0.6093 | 0.01572 | 0.0504 | 38.7595
8.5 | 0.6273 | 0.01698 | 0.0552 | 36.9435
9 | 0.6505 | 0.01814 | 0.0591 | 35.86
9.5 | 0.6741 | 0.01935 | 0.0626 | 34.8372
10 | 0.7003 | 0.02055 | 0.0656 | 34.0779
10.5 | 0.7246 | 0.02189 | 0.0687 | 33.1019
11 | 0.7506 | 0.02324 | 0.0714 | 32.2978
11.5 | 0.7747 | 0.02469 | 0.0742 | 31.3771
12 | 0.7956 | 0.0264 | 0.0772 | 30.1364
12.5 | 0.8174 | 0.02818 | 0.0798 | 29.0064
13 | 0.8415 | 0.02991 | 0.0821 | 28.1344
13.5 | 0.8674 | 0.03161 | 0.0839 | 27.4407
14 | 0.8882 | 0.03373 | 0.086 | 26.3326
14.5 | 0.915 | 0.03548 | 0.0873 | 25.7892
15 | 0.9321 | 0.03794 | 0.0893 | 24.5677
15.5 | 0.9528 | 0.04029 | 0.0907 | 23.6485
16 | 0.9735 | 0.04274 | 0.0918 | 22.7773
16.5 | 0.9823 | 0.04618 | 0.0934 | 21.2711
17 | 1.002 | 0.04886 | 0.0942 | 20.5076
17.5 | 1.0174 | 0.05204 | 0.0947 | 19.5503
18 | 1.026 | 0.05589 | 0.0954 | 18.3575
18.5 | 1.0368 | 0.05972 | 0.0955 | 17.361
19 | 1.0371 | 0.06491 | 0.0953 | 15.9775
19.5 | 1.0522 | 0.06946 | 0.0932 | 15.1483
20 | 1.0564 | 0.07672 | 0.0886 | 13.7696

## 35. Re 750k Mach 0.10 (1)
BIGFOIL.COM POLAR EXPORT
NACA67-320 a=0.0
NACA67-320 a=0.0 |  |  |  | Cl Max: | 1.558 | at alpha= | 14.5 | deg
JavaFoil+Calcfoil stall+Eppler ext transition |  |  |  | L/D Max: | 103.434 | at alpha= | 5.5 | deg
Re: | 750000 |  |  | Cd Min: | 0.00665 | at alpha= | -0.5 | deg
Mach: | 0.1 |  |  | Cl=0 at alpha= | -1.5484 | deg
|  |  |  | @ Cl=0.1, Cd= | 0.0066597
|  |  |  | @ Cl=0.4, Cd= | 0.0069557
|  |  |  | @ Cl=0.6, Cd= | 0.0072952
alpha (deg) | Cl | Cd | Cm | Cl/Cd
-17.5 | -1.008 | 0.1431 | 0.015 | -7.046
-17 | -1.02 | 0.13551 | 0.015 | -7.524
-16.5 | -1.028 | 0.12778 | 0.014 | -8.046
-16 | -1.034 | 0.12003 | 0.014 | -8.612
-15.5 | -1.036 | 0.11327 | 0.013 | -9.148
-15 | -1.038 | 0.10453 | 0.013 | -9.927
-14.5 | -1.033 | 0.09916 | 0.012 | -10.418
-14 | -1.029 | 0.09004 | 0.011 | -11.43
-13.5 | -1.018 | 0.08474 | 0.011 | -12.015
-13 | -1.005 | 0.07679 | 0.01 | -13.092
-12.5 | -1.132 | 0.02669 | 0.013 | -42.425
-12 | -1.114 | 0.02313 | 0.012 | -48.156
-11.5 | -1.081 | 0.022 | 0.01 | -49.16
-11 | -1.046 | 0.02066 | 0.009 | -50.629
-10.5 | -1.006 | 0.0197 | 0.007 | -51.074
-10 | -0.964 | 0.01827 | 0.006 | -52.754
-9.5 | -0.919 | 0.01755 | 0.004 | -52.352
-9 | -0.871 | 0.01658 | 0.003 | -52.524
-8.5 | -0.821 | 0.01587 | 0.001 | -51.737
-8 | -0.769 | 0.01536 | 0 | -50.079
-7.5 | -0.715 | 0.01479 | -0.002 | -48.377
-7 | -0.66 | 0.01428 | -0.003 | -46.243
-6.5 | -0.604 | 0.01382 | -0.005 | -43.694
-6 | -0.546 | 0.01338 | -0.007 | -40.78
-5.5 | -0.487 | 0.01303 | -0.008 | -37.378
-5 | -0.427 | 0.01264 | -0.01 | -33.783
-4.5 | -0.367 | 0.01225 | -0.011 | -29.92
-4 | -0.305 | 0.0119 | -0.013 | -25.659
-3.5 | -0.244 | 0.01149 | -0.015 | -21.197
-3 | -0.18 | 0.00689 | -0.016 | -26.06
-2.5 | -0.118 | 0.00682 | -0.017 | -17.32
-2 | -0.056 | 0.00675 | -0.019 | -8.362
-1.5 | 0.006 | 0.00668 | -0.021 | 0.832
-1 | 0.068 | 0.00667 | -0.022 | 10.165
-0.5 | 0.13 | 0.00665 | -0.024 | 19.565
0 | 0.192 | 0.00679 | -0.025 | 28.284
0.5 | 0.254 | 0.00683 | -0.027 | 37.171
1 | 0.316 | 0.00686 | -0.029 | 46.1
1.5 | 0.378 | 0.00693 | -0.03 | 54.566
2 | 0.438 | 0.007 | -0.032 | 62.559
2.5 | 0.499 | 0.0071 | -0.034 | 70.3
3 | 0.56 | 0.00721 | -0.035 | 77.774
3.5 | 0.621 | 0.00734 | -0.037 | 84.619
4 | 0.684 | 0.00742 | -0.039 | 92.119
4.5 | 0.745 | 0.00755 | -0.04 | 98.577
5 | 0.807 | 0.00789 | -0.042 | 102.383
5.5 | 0.867 | 0.00839 | -0.044 | 103.434
6 | 0.926 | 0.00942 | -0.045 | 98.294
6.5 | 0.983 | 0.01081 | -0.047 | 90.926
7 | 1.04 | 0.01195 | -0.048 | 86.978
7.5 | 1.095 | 0.01369 | -0.05 | 79.949
8 | 1.146 | 0.01875 | -0.052 | 61.085
8.5 | 1.196 | 0.01966 | -0.053 | 60.84
9 | 1.244 | 0.02049 | -0.055 | 60.717
9.5 | 1.29 | 0.02134 | -0.056 | 60.442
10 | 1.333 | 0.02218 | -0.058 | 60.085
10.5 | 1.373 | 0.0238 | -0.059 | 57.681
11 | 1.41 | 0.02496 | -0.061 | 56.471
11.5 | 1.443 | 0.02608 | -0.062 | 55.339
12 | 1.473 | 0.02745 | -0.064 | 53.658
12.5 | 1.499 | 0.02886 | -0.065 | 51.94
13 | 1.521 | 0.03022 | -0.067 | 50.344
13.5 | 1.54 | 0.0319 | -0.068 | 48.262
14 | 1.552 | 0.03339 | -0.069 | 46.47
14.5 | 1.558 | 0.03499 | -0.071 | 44.511
15 | 1.558 | 0.03716 | -0.072 | 41.935
15.5 | 1.555 | 0.03924 | -0.073 | 39.619
16 | 1.546 | 0.04175 | -0.075 | 37.04
16.5 | 1.533 | 0.04461 | -0.076 | 34.365
17 | 1.513 | 0.04844 | -0.077 | 31.238
17.5 | 1.466 | 0.05812 | -0.076 | 25.225
18 | 1.379 | 0.08402 | -0.071 | 16.416
18.5 | 1.305 | 0.11486 | -0.065 | 11.36
19 | 1.258 | 0.13576 | -0.061 | 9.266
19.5 | 1.216 | 0.15456 | -0.057 | 7.866

## 36. Re 750k Mach 0.10 (2)
BIGFOIL.COM POLAR EXPORT
NACA67-320 a=0.0
NACA67-320 a=0.0 |  |  |  | Cl Max: | 1.0409 | at alpha= | 20 | deg
XFOIL ncrit=9 |  |  |  | L/D Max: | 51.7841 | at alpha= | 6 | deg
Re: | 750000 |  |  | Cd Min: | 0.07927 | at alpha= | 20 | deg
Mach: | 0.1 |  |  | Cl=0 at alpha= | -0.54947 | deg
|  |  |  | @ Cl=0.1, Cd= | 0.015828
|  |  |  | @ Cl=0.4, Cd= | 0.012461
|  |  |  | @ Cl=0.6, Cd= | 0.015395
alpha (deg) | Cl | Cd | Cm | Cl/Cd
-20 | -0.8195 | 0.07216 | -0.1305 | -11.3567
-19.5 | -0.8358 | 0.06406 | -0.1337 | -13.0471
-19 | -0.8538 | 0.05662 | -0.1351 | -15.0795
-18.5 | -0.8659 | 0.0505 | -0.1351 | -17.1465
-17.5 | -0.8581 | 0.04236 | -0.1334 | -20.2573
-17 | -0.839 | 0.04006 | -0.1325 | -20.9436
-16.5 | -0.8231 | 0.03749 | -0.1309 | -21.9552
-16 | -0.8063 | 0.03494 | -0.129 | -23.0767
-15.5 | -0.7846 | 0.03284 | -0.1272 | -23.8916
-15 | -0.7589 | 0.03116 | -0.1254 | -24.3549
-14.5 | -0.7348 | 0.02912 | -0.1234 | -25.2335
-14 | -0.7065 | 0.02764 | -0.1215 | -25.5608
-13.5 | -0.6736 | 0.02665 | -0.12 | -25.2758
-13 | -0.6399 | 0.02542 | -0.1185 | -25.1731
-12.5 | -0.6046 | 0.02428 | -0.117 | -24.9012
-12 | -0.5717 | 0.02306 | -0.1152 | -24.7918
-11.5 | -0.5338 | 0.02225 | -0.1139 | -23.991
-11 | -0.4972 | 0.02131 | -0.1122 | -23.3318
-10.5 | -0.4588 | 0.02054 | -0.1108 | -22.3369
-10 | -0.4171 | 0.01996 | -0.1098 | -20.8968
-9.5 | -0.3811 | 0.01911 | -0.1079 | -19.9424
-9 | -0.3396 | 0.01857 | -0.1067 | -18.2876
-8.5 | -0.2997 | 0.01799 | -0.1051 | -16.6593
-8 | -0.2608 | 0.01745 | -0.1034 | -14.9456
-7.5 | -0.22 | 0.01721 | -0.1019 | -12.7833
-7 | -0.1812 | 0.01667 | -0.1 | -10.8698
-6.5 | -0.1416 | 0.01627 | -0.0983 | -8.7031
-6 | -0.1072 | 0.01578 | -0.0956 | -6.7934
-5.5 | -0.0828 | 0.01505 | -0.0913 | -5.5017
-5 | -0.0793 | 0.01393 | -0.0831 | -5.6927
-4.5 | -0.1191 | 0.01211 | -0.0663 | -9.8348
-4 | -0.2041 | 0.01149 | -0.0394 | -17.7633
-3 | -0.3443 | 0.01294 | 0.012 | -26.6074
-2.5 | -0.2903 | 0.01297 | 0.0126 | -22.3824
-2 | -0.2899 | 0.01423 | 0.023 | -20.3725
-1.5 | -0.2303 | 0.01433 | 0.0222 | -16.0712
-1 | -0.158 | 0.01468 | 0.0192 | -10.7629
0 | 0.1927 | 0.01624 | -0.0278 | 11.8658
0.5 | 0.2716 | 0.01556 | -0.0331 | 17.455
1 | 0.3398 | 0.01504 | -0.0362 | 22.5931
1.5 | 0.2548 | 0.01379 | -0.0085 | 18.4772
2 | 0.341 | 0.01297 | -0.0153 | 26.2914
2.5 | 0.4268 | 0.01223 | -0.022 | 34.8978
3 | 0.4002 | 0.01173 | -0.0052 | 34.1176
3.5 | 0.4952 | 0.01107 | -0.0139 | 44.7335
4 | 0.4757 | 0.01089 | 0.0011 | 43.6823
4.5 | 0.4904 | 0.01086 | 0.0086 | 45.1565
5 | 0.5005 | 0.01123 | 0.0166 | 44.5681
5.5 | 0.5471 | 0.01104 | 0.0178 | 49.5562
6 | 0.5805 | 0.01121 | 0.0214 | 51.7841
6.5 | 0.5873 | 0.01212 | 0.0295 | 48.4571
7 | 0.5841 | 0.01342 | 0.039 | 43.5246
7.5 | 0.5898 | 0.01475 | 0.0464 | 39.9864
8 | 0.608 | 0.0159 | 0.0516 | 38.239
8.5 | 0.6258 | 0.01719 | 0.0565 | 36.4049
9 | 0.6495 | 0.01835 | 0.0603 | 35.3951
9.5 | 0.6729 | 0.0196 | 0.0639 | 34.3316
10 | 0.6989 | 0.02082 | 0.067 | 33.5687
10.5 | 0.7235 | 0.02218 | 0.0701 | 32.6195
11 | 0.7494 | 0.02356 | 0.0729 | 31.8081
11.5 | 0.7721 | 0.02512 | 0.0758 | 30.7365
12 | 0.794 | 0.02681 | 0.0787 | 29.6158
12.5 | 0.8157 | 0.02864 | 0.0814 | 28.4811
13 | 0.8396 | 0.03042 | 0.0837 | 27.6003
13.5 | 0.8655 | 0.03217 | 0.0855 | 26.9039
14 | 0.8865 | 0.03432 | 0.0876 | 25.8304
14.5 | 0.9121 | 0.03622 | 0.089 | 25.1822
15 | 0.9266 | 0.03895 | 0.0912 | 23.7895
15.5 | 0.95 | 0.04117 | 0.0924 | 23.0751
16 | 0.9694 | 0.04379 | 0.0935 | 22.1375
16.5 | 0.9793 | 0.04725 | 0.095 | 20.7259
17 | 0.9976 | 0.05013 | 0.0957 | 19.9003
17.5 | 1.0076 | 0.0539 | 0.0964 | 18.6939
18 | 1.0207 | 0.05746 | 0.0968 | 17.7637
18.5 | 1.028 | 0.06175 | 0.0969 | 16.6478
19 | 1.0299 | 0.06692 | 0.0964 | 15.39
19.5 | 1.037 | 0.07219 | 0.0947 | 14.3649
20 | 1.0409 | 0.07927 | 0.0905 | 13.1311

## 37. Re 750k Mach 0.25 (1)
BIGFOIL.COM POLAR EXPORT
NACA67-320 a=0.0
NACA67-320 a=0.0 |  |  |  | Cl Max: | 1.495 | at alpha= | 13.5 | deg
JavaFoil+Calcfoil stall+Eppler ext transition |  |  |  | L/D Max: | 101.607 | at alpha= | 5.5 | deg
Re: | 750000 |  |  | Cd Min: | 0.00679 | at alpha= | -0.5 | deg
Mach: | 0.25 |  |  | Cl=0 at alpha= | -1.5469 | deg
|  |  |  | @ Cl=0.1, Cd= | 0.0068006
|  |  |  | @ Cl=0.4, Cd= | 0.0071057
|  |  |  | @ Cl=0.6, Cd= | 0.0074297
alpha (deg) | Cl | Cd | Cm | Cl/Cd
-16.5 | -0.849 | 0.14252 | 0.014 | -5.959
-16 | -0.882 | 0.13377 | 0.013 | -6.596
-15.5 | -0.91 | 0.12511 | 0.012 | -7.275
-15 | -0.932 | 0.11697 | 0.012 | -7.968
-14.5 | -0.949 | 0.10748 | 0.011 | -8.831
-14 | -0.959 | 0.10206 | 0.01 | -9.395
-13.5 | -0.963 | 0.09488 | 0.01 | -10.153
-13 | -0.961 | 0.08634 | 0.009 | -11.131
-12.5 | -0.949 | 0.07977 | 0.009 | -11.901
-12 | -0.937 | 0.07173 | 0.008 | -13.067
-11.5 | -1.061 | 0.02524 | 0.01 | -42.03
-11 | -1.041 | 0.02223 | 0.009 | -46.847
-10.5 | -1.008 | 0.02094 | 0.007 | -48.153
-10 | -0.97 | 0.02 | 0.006 | -48.519
-9.5 | -0.929 | 0.01838 | 0.004 | -50.518
-9 | -0.883 | 0.01739 | 0.003 | -50.795
-8.5 | -0.835 | 0.01656 | 0.001 | -50.402
-8 | -0.784 | 0.01587 | 0 | -49.386
-7.5 | -0.73 | 0.0153 | -0.002 | -47.733
-7 | -0.675 | 0.01474 | -0.004 | -45.78
-6.5 | -0.618 | 0.01424 | -0.005 | -43.363
-6 | -0.559 | 0.0138 | -0.007 | -40.503
-5.5 | -0.499 | 0.01341 | -0.008 | -37.222
-5 | -0.438 | 0.01296 | -0.01 | -33.809
-4.5 | -0.376 | 0.01256 | -0.012 | -29.939
-4 | -0.313 | 0.01219 | -0.013 | -25.7
-3.5 | -0.25 | 0.01185 | -0.015 | -21.087
-3 | -0.184 | 0.00707 | -0.016 | -26.028
-2.5 | -0.121 | 0.00696 | -0.018 | -17.415
-2 | -0.058 | 0.00691 | -0.02 | -8.364
-1.5 | 0.006 | 0.00685 | -0.021 | 0.831
-1 | 0.07 | 0.00681 | -0.023 | 10.224
-0.5 | 0.134 | 0.00679 | -0.024 | 19.677
0 | 0.197 | 0.00694 | -0.026 | 28.399
0.5 | 0.261 | 0.00698 | -0.028 | 37.315
1 | 0.324 | 0.00701 | -0.029 | 46.266
1.5 | 0.388 | 0.00709 | -0.031 | 54.72
2 | 0.449 | 0.00717 | -0.033 | 62.68
2.5 | 0.512 | 0.00728 | -0.034 | 70.392
3 | 0.575 | 0.00739 | -0.036 | 77.807
3.5 | 0.638 | 0.00749 | -0.038 | 85.203
4 | 0.702 | 0.00761 | -0.039 | 92.193
4.5 | 0.764 | 0.00777 | -0.041 | 98.359
5 | 0.829 | 0.0082 | -0.043 | 101.008
5.5 | 0.89 | 0.00876 | -0.045 | 101.607
6 | 0.949 | 0.0102 | -0.046 | 93.1
6.5 | 1.007 | 0.01169 | -0.048 | 86.18
7 | 1.065 | 0.01275 | -0.05 | 83.484
7.5 | 1.119 | 0.01874 | -0.051 | 59.721
8 | 1.171 | 0.01955 | -0.053 | 59.921
8.5 | 1.221 | 0.02066 | -0.054 | 59.104
9 | 1.268 | 0.0216 | -0.056 | 58.691
9.5 | 1.311 | 0.02258 | -0.058 | 58.087
10 | 1.352 | 0.02351 | -0.059 | 57.488
10.5 | 1.387 | 0.02541 | -0.061 | 54.585
11 | 1.418 | 0.02672 | -0.062 | 53.083
11.5 | 1.445 | 0.02819 | -0.064 | 51.25
12 | 1.466 | 0.02964 | -0.065 | 49.466
12.5 | 1.481 | 0.0314 | -0.067 | 47.182
13 | 1.491 | 0.03304 | -0.068 | 45.136
13.5 | 1.495 | 0.03517 | -0.07 | 42.501
14 | 1.488 | 0.03742 | -0.071 | 39.757
14.5 | 1.472 | 0.03969 | -0.072 | 37.078
15 | 1.447 | 0.04272 | -0.074 | 33.863
15.5 | 1.41 | 0.0466 | -0.074 | 30.26
16 | 1.286 | 0.0746 | -0.068 | 17.239
16.5 | 1.162 | 0.12059 | -0.055 | 9.638
17 | 1.104 | 0.13712 | -0.05 | 8.051
17.5 | 1.048 | 0.14986 | -0.045 | 6.993
18 | 0.992 | 0.16349 | -0.043 | 6.068
18.5 | 0.934 | 0.17416 | -0.042 | 5.365

## 38. Re 750k Mach 0.25 (2)
BIGFOIL.COM POLAR EXPORT
NACA67-320 a=0.0
NACA67-320 a=0.0 |  |  |  | Cl Max: | 0.9742 | at alpha= | 18.5 | deg
XFOIL ncrit=9 |  |  |  | L/D Max: | 46.4959 | at alpha= | 6 | deg
Re: | 750000 |  |  | Cd Min: | 0.09584 | at alpha= | 20 | deg
Mach: | 0.25 |  |  | Cl=0 at alpha= | -0.32422 | deg
|  |  |  | @ Cl=0.1, Cd= | 0.017521
|  |  |  | @ Cl=0.4, Cd= | 0.014369
|  |  |  | @ Cl=0.6, Cd= | 0.017095
alpha (deg) | Cl | Cd | Cm | Cl/Cd
-3 | -0.3431 | 0.01316 | 0.0092 | -26.0714
-2.5 | -0.2953 | 0.01321 | 0.0118 | -22.3543
-2 | -0.2231 | 0.01355 | 0.0092 | -16.4649
-1.5 | -0.2439 | 0.01449 | 0.024 | -16.8323
-1 | -0.1607 | 0.01508 | 0.0194 | -10.6565
0 | 0.0771 | 0.0178 | -0.0036 | 4.3315
0.5 | 0.1576 | 0.01682 | -0.0087 | 9.3698
1 | 0.2394 | 0.01613 | -0.0142 | 14.8419
1.5 | 0.3204 | 0.01526 | -0.0197 | 20.9961
2 | 0.4097 | 0.01426 | -0.0268 | 28.7307
3 | 0.4107 | 0.01194 | -0.0047 | 34.397
4 | 0.4168 | 0.01203 | 0.0158 | 34.6467
4.5 | 0.4523 | 0.01189 | 0.0194 | 38.0404
5 | 0.4855 | 0.01195 | 0.0233 | 40.6276
5.5 | 0.5343 | 0.01175 | 0.0245 | 45.4723
6 | 0.5626 | 0.0121 | 0.0293 | 46.4959
6.5 | 0.5733 | 0.01303 | 0.0368 | 43.9985
7 | 0.5737 | 0.01445 | 0.0457 | 39.7024
7.5 | 0.5804 | 0.01577 | 0.0532 | 36.8041
8 | 0.5988 | 0.01701 | 0.0585 | 35.2028
8.5 | 0.6178 | 0.01835 | 0.0634 | 33.6676
9 | 0.6418 | 0.01962 | 0.0674 | 32.7115
9.5 | 0.6663 | 0.02095 | 0.0711 | 31.8043
10 | 0.6911 | 0.02236 | 0.0746 | 30.9079
10.5 | 0.7162 | 0.02384 | 0.0778 | 30.0419
11 | 0.7403 | 0.02546 | 0.0809 | 29.077
11.5 | 0.7622 | 0.0273 | 0.0841 | 27.9194
12 | 0.7838 | 0.02922 | 0.0871 | 26.8241
12.5 | 0.8071 | 0.03117 | 0.0897 | 25.8935
13 | 0.8309 | 0.03322 | 0.0921 | 25.012
13.5 | 0.8495 | 0.0357 | 0.0946 | 23.7955
14 | 0.8743 | 0.03791 | 0.0964 | 23.0625
14.5 | 0.8933 | 0.04064 | 0.0982 | 21.9808
15 | 0.9112 | 0.04355 | 0.0998 | 20.9231
15.5 | 0.9296 | 0.04653 | 0.1011 | 19.9785
16 | 0.9392 | 0.0504 | 0.1025 | 18.6349
16.5 | 0.9558 | 0.0539 | 0.1031 | 17.7328
17 | 0.9583 | 0.05878 | 0.1036 | 16.3032
17.5 | 0.9732 | 0.0627 | 0.1036 | 15.5215
18 | 0.9724 | 0.06843 | 0.1031 | 14.2101
18.5 | 0.9742 | 0.07408 | 0.1022 | 13.1506
19 | 0.9675 | 0.08097 | 0.1006 | 11.9489
19.5 | 0.9605 | 0.08823 | 0.0983 | 10.8863
20 | 0.9532 | 0.09584 | 0.0954 | 9.9457

## 39. Re 750k Mach 0.50 (1)
BIGFOIL.COM POLAR EXPORT
NACA67-320 a=0.0
NACA67-320 a=0.0 |  |  |  | Cl Max: | 1.312 | at alpha= | 9 | deg
JavaFoil+Calcfoil stall+Eppler ext transition |  |  |  | L/D Max: | 93.541 | at alpha= | 4.5 | deg
Re: | 750000 |  |  | Cd Min: | 0.00749 | at alpha= | -0.5 | deg
Mach: | 0.5 |  |  | Cl=0 at alpha= | -1.5429 | deg
|  |  |  | @ Cl=0.1, Cd= | 0.007517
|  |  |  | @ Cl=0.4, Cd= | 0.0077875
|  |  |  | @ Cl=0.6, Cd= | 0.0081268
alpha (deg) | Cl | Cd | Cm | Cl/Cd
-20 | -1.055 | 0.20719 | 0.023 | -5.091
-19.5 | -1.024 | 0.2102 | 0.021 | -4.874
-19 | -0.996 | 0.20205 | 0.02 | -4.931
-18.5 | -0.968 | 0.19596 | 0.019 | -4.942
-18 | -0.941 | 0.19187 | 0.019 | -4.902
-17.5 | -0.913 | 0.18778 | 0.018 | -4.862
-17 | -0.885 | 0.18363 | 0.017 | -4.818
-16.5 | -0.855 | 0.17582 | 0.015 | -4.861
-16 | -0.827 | 0.16667 | 0.014 | -4.96
-15.5 | -0.799 | 0.16016 | 0.013 | -4.987
-15 | -0.771 | 0.15219 | 0.012 | -5.064
-14.5 | -0.743 | 0.14817 | 0.012 | -5.012
-14 | -0.713 | 0.14296 | 0.01 | -4.986
-13.5 | -0.684 | 0.13967 | 0.009 | -4.9
-13 | -0.656 | 0.13216 | 0.008 | -4.965
-12.5 | -0.628 | 0.12834 | 0.007 | -4.893
-12 | -0.6 | 0.12483 | 0.007 | -4.804
-11.5 | -0.571 | 0.11789 | 0.006 | -4.843
-11 | -0.543 | 0.11956 | 0.005 | -4.539
-10.5 | -0.514 | 0.09664 | 0.004 | -5.324
-10 | -0.486 | 0.09363 | 0.003 | -5.188
-9.5 | -0.458 | 0.08034 | 0.002 | -5.697
-9 | -0.679 | 0.06386 | 0.002 | -10.626
-8.5 | -0.7 | 0.05437 | 0.001 | -12.871
-8 | -0.81 | 0.01975 | 0 | -41.004
-7.5 | -0.774 | 0.0182 | -0.002 | -42.499
-7 | -0.727 | 0.01719 | -0.004 | -42.262
-6.5 | -0.672 | 0.01648 | -0.006 | -40.79
-6 | -0.613 | 0.01576 | -0.007 | -38.884
-5.5 | -0.55 | 0.01514 | -0.009 | -36.319
-5 | -0.484 | 0.0146 | -0.011 | -33.177
-4.5 | -0.417 | 0.01403 | -0.013 | -29.706
-4 | -0.348 | 0.01352 | -0.015 | -25.708
-3.5 | -0.278 | 0.01309 | -0.016 | -21.226
-3 | -0.207 | 0.01267 | -0.018 | -16.366
-2.5 | -0.134 | 0.00767 | -0.02 | -17.503
-2 | -0.064 | 0.0076 | -0.022 | -8.454
-1.5 | 0.006 | 0.00757 | -0.023 | 0.836
-1 | 0.077 | 0.00753 | -0.025 | 10.271
-0.5 | 0.148 | 0.00749 | -0.027 | 19.833
0 | 0.219 | 0.0076 | -0.029 | 28.854
0.5 | 0.29 | 0.00766 | -0.031 | 37.866
1 | 0.361 | 0.00776 | -0.033 | 46.526
1.5 | 0.432 | 0.00781 | -0.034 | 55.292
2 | 0.499 | 0.00794 | -0.036 | 62.899
2.5 | 0.569 | 0.00807 | -0.038 | 70.51
3 | 0.64 | 0.0082 | -0.04 | 78.039
3.5 | 0.71 | 0.00834 | -0.042 | 85.177
4 | 0.78 | 0.00854 | -0.044 | 91.389
4.5 | 0.852 | 0.00911 | -0.046 | 93.541
5 | 0.92 | 0.00996 | -0.048 | 92.33
5.5 | 0.985 | 0.01164 | -0.05 | 84.616
6 | 1.048 | 0.01349 | -0.051 | 77.702
6.5 | 1.108 | 0.01573 | -0.053 | 70.482
7 | 1.165 | 0.02201 | -0.055 | 52.942
7.5 | 1.22 | 0.0234 | -0.057 | 52.112
8 | 1.263 | 0.02472 | -0.058 | 51.111
8.5 | 1.296 | 0.02623 | -0.06 | 49.413
9 | 1.312 | 0.02902 | -0.062 | 45.222
9.5 | 1.303 | 0.03122 | -0.064 | 41.724
10 | 1.237 | 0.03406 | -0.065 | 36.324
10.5 | 0.818 | 0.0376 | -0.067 | 21.75
11 | 0.713 | 0.09925 | -0.025 | 7.182
11.5 | 0.743 | 0.11431 | -0.032 | 6.496
12 | 0.77 | 0.11915 | -0.032 | 6.463
12.5 | 0.798 | 0.12608 | -0.033 | 6.328
13 | 0.827 | 0.1356 | -0.037 | 6.101
13.5 | 0.855 | 0.13931 | -0.038 | 6.137
14 | 0.883 | 0.14652 | -0.039 | 6.025

## 40. Re 750k Mach 0.50 (2)
BIGFOIL.COM POLAR EXPORT
NACA67-320 a=0.0
NACA67-320 a=0.0 |  |  |  | Cl Max: | 0.7974 | at alpha= | 15 | deg
XFOIL ncrit=9 |  |  |  | L/D Max: | 31.3931 | at alpha= | 5.5 | deg
Re: | 750000 |  |  | Cd Min: | 0.18379 | at alpha= | 20 | deg
Mach: | 0.5 |  |  | Cl=0 at alpha= | -99 | deg
|  |  |  | @ Cl=0.1, Cd= | 0.022249
|  |  |  | @ Cl=0.4, Cd= | 0.014995
|  |  |  | @ Cl=0.6, Cd= | 0.18379
alpha (deg) | Cl | Cd | Cm | Cl/Cd
-1 | 0.0358 | 0.02206 | -0.0194 | 1.6228
-0.5 | 0.1516 | 0.0224 | -0.0291 | 6.7679
0 | 0.0068 | 0.02296 | 0.0111 | 0.29617
0.5 | 0.1258 | 0.02289 | 0.0003 | 5.4958
1 | 0.1085 | 0.02005 | 0.0163 | 5.4115
3 | 0.2129 | 0.01648 | 0.0433 | 12.9187
3.5 | 0.2903 | 0.01548 | 0.0409 | 18.7532
4 | 0.3348 | 0.01539 | 0.0442 | 21.7544
4.5 | 0.3946 | 0.01501 | 0.045 | 26.2891
5 | 0.4472 | 0.01486 | 0.047 | 30.0942
5.5 | 0.48 | 0.01529 | 0.0524 | 31.3931
6 | 0.5005 | 0.01617 | 0.0594 | 30.9524
6.5 | 0.5213 | 0.01721 | 0.066 | 30.2905
7 | 0.5392 | 0.01851 | 0.0728 | 29.1302
7.5 | 0.5492 | 0.02024 | 0.0804 | 27.1344
8 | 0.5678 | 0.0219 | 0.0863 | 25.9269
9 | 0.6136 | 0.02533 | 0.0963 | 24.2242
9.5 | 0.6371 | 0.02728 | 0.1008 | 23.3541
10 | 0.66 | 0.02944 | 0.1051 | 22.4185
10.5 | 0.6793 | 0.03195 | 0.1093 | 21.2613
11 | 0.6989 | 0.03468 | 0.1131 | 20.1528
11.5 | 0.7185 | 0.03762 | 0.1166 | 19.0989
12 | 0.7379 | 0.04082 | 0.1196 | 18.0769
12.5 | 0.7512 | 0.04463 | 0.1224 | 16.8317
13 | 0.7684 | 0.04845 | 0.1244 | 15.8596
13.5 | 0.7783 | 0.05305 | 0.1261 | 14.6711
14 | 0.79 | 0.05775 | 0.1272 | 13.6797
14.5 | 0.7941 | 0.06335 | 0.1277 | 12.5351
15 | 0.7974 | 0.06942 | 0.1273 | 11.4866
15.5 | 0.7949 | 0.07632 | 0.1262 | 10.4154
16 | 0.7872 | 0.08421 | 0.1239 | 9.3481
16.5 | 0.7732 | 0.09312 | 0.1206 | 8.3033
17 | 0.7547 | 0.10305 | 0.116 | 7.3236
17.5 | 0.7373 | 0.11331 | 0.1105 | 6.5069
18 | 0.7114 | 0.12506 | 0.104 | 5.6885
18.5 | 0.6817 | 0.1377 | 0.0967 | 4.9506
19 | 0.6465 | 0.15188 | 0.0886 | 4.2566
19.5 | 0.6073 | 0.16761 | 0.0801 | 3.6233
20 | 0.5734 | 0.18379 | 0.0724 | 3.1199

## 41. Re 1M Mach 0.00 (1)
BIGFOIL.COM POLAR EXPORT
NACA67-320 a=0.0
NACA67-320 a=0.0 |  |  |  | Cl Max: | 1.573 | at alpha= | 15 | deg
JavaFoil+Calcfoil stall+Eppler ext transition |  |  |  | L/D Max: | 109.213 | at alpha= | 5 | deg
Re: | 1000000 |  |  | Cd Min: | 0.00579 | at alpha= | -1 | deg
Mach: | 0 |  |  | Cl=0 at alpha= | -1.5484 | deg
|  |  |  | @ Cl=0.1, Cd= | 0.00579
|  |  |  | @ Cl=0.4, Cd= | 0.0060557
|  |  |  | @ Cl=0.6, Cd= | 0.0063529
alpha (deg) | Cl | Cd | Cm | Cl/Cd
-18 | -1.027 | 0.14474 | 0.017 | -7.095
-17.5 | -1.037 | 0.13617 | 0.016 | -7.618
-17 | -1.045 | 0.12892 | 0.015 | -8.106
-16.5 | -1.05 | 0.12223 | 0.015 | -8.593
-16 | -1.054 | 0.11525 | 0.014 | -9.142
-15.5 | -1.054 | 0.10761 | 0.013 | -9.795
-15 | -1.052 | 0.10059 | 0.013 | -10.463
-14.5 | -1.047 | 0.09367 | 0.012 | -11.181
-14 | -1.041 | 0.08581 | 0.012 | -12.131
-13.5 | -1.038 | 0.07516 | 0.012 | -13.81
-13 | -1.166 | 0.02608 | 0.014 | -44.723
-12.5 | -1.147 | 0.02308 | 0.013 | -49.693
-12 | -1.118 | 0.02141 | 0.012 | -52.223
-11.5 | -1.084 | 0.02048 | 0.01 | -52.917
-11 | -1.046 | 0.01933 | 0.009 | -54.147
-10.5 | -1.006 | 0.01844 | 0.007 | -54.544
-10 | -0.963 | 0.01765 | 0.006 | -54.524
-9.5 | -0.917 | 0.01623 | 0.004 | -56.52
-9 | -0.869 | 0.01549 | 0.003 | -56.097
-8.5 | -0.819 | 0.01483 | 0.001 | -55.215
-8 | -0.767 | 0.01431 | 0 | -53.593
-7.5 | -0.713 | 0.01382 | -0.002 | -51.599
-7 | -0.658 | 0.01334 | -0.003 | -49.329
-6.5 | -0.602 | 0.0129 | -0.005 | -46.615
-6 | -0.544 | 0.0125 | -0.007 | -43.496
-5.5 | -0.485 | 0.01217 | -0.008 | -39.861
-5 | -0.426 | 0.01181 | -0.01 | -36.044
-4.5 | -0.365 | 0.01142 | -0.011 | -31.977
-4 | -0.304 | 0.0111 | -0.013 | -27.387
-3.5 | -0.243 | 0.01071 | -0.015 | -22.662
-3 | -0.18 | 0.00593 | -0.016 | -30.332
-2.5 | -0.118 | 0.00589 | -0.018 | -20.074
-2 | -0.056 | 0.00584 | -0.019 | -9.666
-1.5 | 0.006 | 0.00581 | -0.021 | 0.956
-1 | 0.068 | 0.00579 | -0.022 | 11.727
-0.5 | 0.13 | 0.00579 | -0.024 | 22.507
0 | 0.192 | 0.0059 | -0.026 | 32.587
0.5 | 0.254 | 0.00594 | -0.027 | 42.814
1 | 0.316 | 0.00597 | -0.029 | 53.005
1.5 | 0.378 | 0.00603 | -0.031 | 62.775
2 | 0.438 | 0.0061 | -0.032 | 71.87
2.5 | 0.5 | 0.00617 | -0.034 | 80.923
3 | 0.561 | 0.00629 | -0.035 | 89.183
3.5 | 0.623 | 0.00639 | -0.037 | 97.374
4 | 0.684 | 0.00651 | -0.039 | 105.053
4.5 | 0.746 | 0.00689 | -0.041 | 108.195
5 | 0.806 | 0.00738 | -0.042 | 109.213
5.5 | 0.865 | 0.00821 | -0.044 | 105.339
6 | 0.923 | 0.00934 | -0.045 | 98.739
6.5 | 0.979 | 0.01061 | -0.047 | 92.321
7 | 1.036 | 0.01182 | -0.049 | 87.647
7.5 | 1.091 | 0.01325 | -0.05 | 82.342
8 | 1.142 | 0.01755 | -0.052 | 65.058
8.5 | 1.192 | 0.01844 | -0.053 | 64.643
9 | 1.241 | 0.01917 | -0.055 | 64.711
9.5 | 1.287 | 0.01995 | -0.056 | 64.481
10 | 1.33 | 0.02077 | -0.058 | 64.065
10.5 | 1.371 | 0.02231 | -0.059 | 61.451
11 | 1.408 | 0.02331 | -0.061 | 60.423
11.5 | 1.443 | 0.02441 | -0.062 | 59.106
12 | 1.474 | 0.0253 | -0.064 | 58.273
12.5 | 1.502 | 0.02675 | -0.065 | 56.145
13 | 1.526 | 0.02803 | -0.067 | 54.437
13.5 | 1.546 | 0.02951 | -0.068 | 52.382
14 | 1.56 | 0.03098 | -0.069 | 50.364
14.5 | 1.569 | 0.03255 | -0.071 | 48.198
15 | 1.573 | 0.03445 | -0.072 | 45.661
15.5 | 1.573 | 0.03627 | -0.073 | 43.361
16 | 1.569 | 0.03834 | -0.074 | 40.92
16.5 | 1.561 | 0.04052 | -0.076 | 38.517
17 | 1.548 | 0.04322 | -0.077 | 35.822
17.5 | 1.531 | 0.04613 | -0.078 | 33.181
18 | 1.507 | 0.05056 | -0.079 | 29.799
18.5 | 1.459 | 0.06084 | -0.078 | 23.974
19 | 1.38 | 0.08561 | -0.074 | 16.123
19.5 | 1.323 | 0.10809 | -0.07 | 12.242
20 | 1.273 | 0.13 | -0.067 | 9.796

## 42. Re 1M Mach 0.00 (2)
BIGFOIL.COM POLAR EXPORT
NACA67-320 a=0.0
NACA67-320 a=0.0 |  |  |  | Cl Max: | 1.1034 | at alpha= | 20 | deg
XFOIL ncrit=9 |  |  |  | L/D Max: | 65.6034 | at alpha= | 4 | deg
Re: | 1000000 |  |  | Cd Min: | 0.0687 | at alpha= | 20 | deg
Mach: | 0 |  |  | Cl=0 at alpha= | -1.2884 | deg
|  |  |  | @ Cl=0.1, Cd= | 0.011115
|  |  |  | @ Cl=0.4, Cd= | 0.0092955
|  |  |  | @ Cl=0.6, Cd= | 0.015123
alpha (deg) | Cl | Cd | Cm | Cl/Cd
-20 | -0.9647 | 0.0544 | -0.13 | -17.7335
-19.5 | -0.9597 | 0.0499 | -0.1305 | -19.2325
-19 | -0.9601 | 0.04526 | -0.1299 | -21.213
-18.5 | -0.9473 | 0.04204 | -0.1293 | -22.5333
-18 | -0.9336 | 0.0391 | -0.1282 | -23.8772
-17.5 | -0.9204 | 0.03628 | -0.1266 | -25.3693
-17 | -0.8947 | 0.03448 | -0.1256 | -25.9484
-16.5 | -0.869 | 0.03269 | -0.1244 | -26.5831
-16 | -0.8508 | 0.03044 | -0.1223 | -27.9501
-15.5 | -0.8306 | 0.02841 | -0.12 | -29.2362
-15 | -0.8021 | 0.02697 | -0.1184 | -29.7405
-14.5 | -0.7705 | 0.02573 | -0.117 | -29.9456
-14 | -0.7367 | 0.02463 | -0.1156 | -29.9107
-13.5 | -0.7008 | 0.02369 | -0.1144 | -29.5821
-13 | -0.6719 | 0.02232 | -0.1121 | -30.103
-12.5 | -0.6341 | 0.02154 | -0.111 | -29.4383
-12 | -0.596 | 0.02084 | -0.1097 | -28.5988
-11.5 | -0.5603 | 0.01989 | -0.1081 | -28.1699
-11 | -0.5198 | 0.01923 | -0.107 | -27.0307
-10.5 | -0.4793 | 0.0186 | -0.1059 | -25.7688
-10 | -0.441 | 0.01787 | -0.1044 | -24.6782
-9.5 | -0.3983 | 0.01736 | -0.1035 | -22.9435
-9 | -0.3586 | 0.01673 | -0.102 | -21.4345
-8.5 | -0.3172 | 0.0162 | -0.1008 | -19.5802
-8 | -0.2744 | 0.01577 | -0.0997 | -17.4001
-7.5 | -0.2339 | 0.01523 | -0.0982 | -15.3578
-7 | -0.1906 | 0.01484 | -0.0971 | -12.8437
-6.5 | -0.1494 | 0.01437 | -0.0955 | -10.3967
-6 | -0.111 | 0.01387 | -0.0935 | -8.0029
-5.5 | -0.0802 | 0.01336 | -0.0901 | -6.003
-5 | -0.0599 | 0.01253 | -0.0849 | -4.7805
-4.5 | -0.0692 | 0.01111 | -0.0741 | -6.2286
-4 | -0.1245 | 0.0093 | -0.0537 | -13.3871
-3.5 | -0.213 | 0.00838 | -0.0238 | -25.4177
-3 | -0.1792 | 0.00868 | -0.0194 | -20.6452
-2.5 | -0.1387 | 0.00916 | -0.0166 | -15.1419
-2 | -0.0908 | 0.00953 | -0.0154 | -9.5278
-1.5 | -0.0402 | 0.0099 | -0.0146 | -4.0606
-1 | 0.0548 | 0.01119 | -0.0222 | 4.8972
-0.5 | 0.1091 | 0.0111 | -0.0223 | 9.8288
0 | 0.1728 | 0.01054 | -0.0247 | 16.3947
0.5 | 0.2249 | 0.01038 | -0.0246 | 21.6667
1 | 0.2677 | 0.01017 | -0.0226 | 26.3225
1.5 | 0.3268 | 0.00974 | -0.0239 | 33.5524
2 | 0.3952 | 0.00932 | -0.0272 | 42.4034
2.5 | 0.4325 | 0.00913 | -0.0239 | 47.3713
3 | 0.4847 | 0.00877 | -0.0238 | 55.268
3.5 | 0.5203 | 0.00845 | -0.0201 | 61.574
4 | 0.5327 | 0.00812 | -0.0114 | 65.6034
4.5 | 0.5332 | 0.0084 | -0.0008 | 63.4762
5 | 0.5574 | 0.00865 | 0.0048 | 64.4393
5.5 | 0.5728 | 0.00918 | 0.0119 | 62.3965
6 | 0.5719 | 0.01011 | 0.0217 | 56.5678
6.5 | 0.5626 | 0.01158 | 0.0325 | 48.5838
7 | 0.5672 | 0.01296 | 0.0404 | 43.7654
7.5 | 0.5807 | 0.01423 | 0.0464 | 40.8082
8 | 0.6036 | 0.01529 | 0.0507 | 39.4768
8.5 | 0.6258 | 0.01645 | 0.0549 | 38.0426
9 | 0.6538 | 0.01746 | 0.058 | 37.4456
9.5 | 0.68 | 0.0186 | 0.0612 | 36.5591
10 | 0.7072 | 0.01978 | 0.0641 | 35.7533
10.5 | 0.7344 | 0.02097 | 0.0669 | 35.0215
11 | 0.7605 | 0.02228 | 0.0696 | 34.1338
11.5 | 0.786 | 0.0237 | 0.0723 | 33.1646
12 | 0.8088 | 0.02533 | 0.0751 | 31.9305
12.5 | 0.8355 | 0.02684 | 0.0773 | 31.1289
13 | 0.8629 | 0.02838 | 0.0792 | 30.4052
13.5 | 0.8916 | 0.02989 | 0.0808 | 29.8294
14 | 0.9167 | 0.03166 | 0.0826 | 28.9545
14.5 | 0.9422 | 0.03344 | 0.0842 | 28.1758
15 | 0.9675 | 0.03532 | 0.0857 | 27.3924
15.5 | 0.985 | 0.03782 | 0.0875 | 26.0444
16 | 1.0099 | 0.0399 | 0.0885 | 25.3108
16.5 | 1.0298 | 0.04235 | 0.0897 | 24.3164
17 | 1.0439 | 0.04536 | 0.091 | 23.0137
17.5 | 1.0645 | 0.04799 | 0.0916 | 22.1817
18 | 1.0761 | 0.0514 | 0.0925 | 20.9358
18.5 | 1.0903 | 0.05476 | 0.0929 | 19.9105
19 | 1.0956 | 0.05902 | 0.0933 | 18.5632
20 | 1.1034 | 0.0687 | 0.0924 | 16.0611

## 43. Re 1M Mach 0.10 (1)
BIGFOIL.COM POLAR EXPORT
NACA67-320 a=0.0
NACA67-320 a=0.0 |  |  |  | Cl Max: | 1.561 | at alpha= | 15 | deg
JavaFoil+Calcfoil stall+Eppler ext transition |  |  |  | L/D Max: | 108.979 | at alpha= | 5 | deg
Re: | 1000000 |  |  | Cd Min: | 0.0058 | at alpha= | -0.5 | deg
Mach: | 0.1 |  |  | Cl=0 at alpha= | -1.5476 | deg
|  |  |  | @ Cl=0.1, Cd= | 0.0058049
|  |  |  | @ Cl=0.4, Cd= | 0.0060733
|  |  |  | @ Cl=0.6, Cd= | 0.0063655
alpha (deg) | Cl | Cd | Cm | Cl/Cd
-17.5 | -1.009 | 0.13893 | 0.016 | -7.265
-17 | -1.021 | 0.1321 | 0.015 | -7.727
-16.5 | -1.029 | 0.12415 | 0.014 | -8.291
-16 | -1.035 | 0.11762 | 0.014 | -8.8
-15.5 | -1.038 | 0.10998 | 0.013 | -9.44
-15 | -1.041 | 0.10098 | 0.013 | -10.307
-14.5 | -1.036 | 0.09567 | 0.012 | -10.833
-14 | -1.035 | 0.08581 | 0.012 | -12.056
-13.5 | -1.025 | 0.07989 | 0.011 | -12.83
-13 | -1.026 | 0.06602 | 0.011 | -15.537
-12.5 | -1.142 | 0.02378 | 0.013 | -48.031
-12 | -1.116 | 0.02175 | 0.012 | -51.317
-11.5 | -1.083 | 0.02075 | 0.01 | -52.188
-11 | -1.047 | 0.01955 | 0.009 | -53.549
-10.5 | -1.007 | 0.01864 | 0.007 | -54.025
-10 | -0.965 | 0.01721 | 0.006 | -56.05
-9.5 | -0.919 | 0.01653 | 0.004 | -55.627
-9 | -0.872 | 0.01561 | 0.003 | -55.859
-8.5 | -0.822 | 0.01493 | 0.001 | -55.018
-8 | -0.77 | 0.01445 | 0 | -53.284
-7.5 | -0.716 | 0.01391 | -0.002 | -51.481
-7 | -0.661 | 0.01342 | -0.003 | -49.243
-6.5 | -0.604 | 0.01298 | -0.005 | -46.556
-6 | -0.546 | 0.01257 | -0.007 | -43.453
-5.5 | -0.487 | 0.01223 | -0.008 | -39.838
-5 | -0.428 | 0.01186 | -0.01 | -36.041
-4.5 | -0.367 | 0.01148 | -0.011 | -31.946
-4 | -0.305 | 0.01115 | -0.013 | -27.4
-3.5 | -0.244 | 0.01075 | -0.015 | -22.679
-3 | -0.181 | 0.00596 | -0.016 | -30.338
-2.5 | -0.119 | 0.0059 | -0.018 | -20.135
-2 | -0.057 | 0.00587 | -0.019 | -9.666
-1.5 | 0.006 | 0.00584 | -0.021 | 0.957
-1 | 0.068 | 0.00581 | -0.023 | 11.745
-0.5 | 0.131 | 0.0058 | -0.024 | 22.577
0 | 0.193 | 0.00592 | -0.026 | 32.624
0.5 | 0.255 | 0.00596 | -0.027 | 42.841
1 | 0.318 | 0.00599 | -0.029 | 53.092
1.5 | 0.38 | 0.00605 | -0.031 | 62.808
2 | 0.44 | 0.00612 | -0.032 | 71.896
2.5 | 0.502 | 0.0062 | -0.034 | 80.956
3 | 0.564 | 0.00629 | -0.036 | 89.56
3.5 | 0.626 | 0.00642 | -0.037 | 97.398
4 | 0.687 | 0.00654 | -0.039 | 105.03
4.5 | 0.749 | 0.00695 | -0.041 | 107.886
5 | 0.81 | 0.00743 | -0.042 | 108.979
5.5 | 0.869 | 0.00833 | -0.044 | 104.36
6 | 0.927 | 0.0095 | -0.046 | 97.59
6.5 | 0.984 | 0.01072 | -0.047 | 91.797
7 | 1.04 | 0.01207 | -0.049 | 86.189
7.5 | 1.096 | 0.0134 | -0.05 | 81.731
8 | 1.146 | 0.01772 | -0.052 | 64.716
8.5 | 1.197 | 0.01857 | -0.053 | 64.443
9 | 1.245 | 0.01937 | -0.055 | 64.284
9.5 | 1.291 | 0.02017 | -0.056 | 64.016
10 | 1.334 | 0.02097 | -0.058 | 63.632
10.5 | 1.374 | 0.02252 | -0.06 | 60.997
11 | 1.411 | 0.02356 | -0.061 | 59.875
11.5 | 1.445 | 0.02477 | -0.063 | 58.328
12 | 1.474 | 0.02594 | -0.064 | 56.845
12.5 | 1.501 | 0.02705 | -0.065 | 55.482
13 | 1.523 | 0.02849 | -0.067 | 53.476
13.5 | 1.541 | 0.02997 | -0.068 | 51.432
14 | 1.553 | 0.03144 | -0.07 | 49.402
14.5 | 1.559 | 0.03316 | -0.071 | 47.028
15 | 1.561 | 0.03521 | -0.072 | 44.315
15.5 | 1.557 | 0.03713 | -0.074 | 41.934
16 | 1.549 | 0.03935 | -0.075 | 39.369
16.5 | 1.537 | 0.04179 | -0.076 | 36.77
17 | 1.519 | 0.04456 | -0.077 | 34.093
17.5 | 1.496 | 0.04841 | -0.078 | 30.893
18 | 1.457 | 0.05546 | -0.078 | 26.268
18.5 | 1.377 | 0.07691 | -0.074 | 17.907
19 | 1.304 | 0.10509 | -0.07 | 12.404
19.5 | 1.247 | 0.12954 | -0.065 | 9.626
20 | 1.204 | 0.14703 | -0.063 | 8.19

## 44. Re 1M Mach 0.10 (2)
BIGFOIL.COM POLAR EXPORT
NACA67-320 a=0.0
NACA67-320 a=0.0 |  |  |  | Cl Max: | 1.0927 | at alpha= | 19.5 | deg
XFOIL ncrit=9 |  |  |  | L/D Max: | 63.2306 | at alpha= | 5 | deg
Re: | 1000000 |  |  | Cd Min: | 0.07136 | at alpha= | 20 | deg
Mach: | 0.1 |  |  | Cl=0 at alpha= | -1.2872 | deg
|  |  |  | @ Cl=0.1, Cd= | 0.011059
|  |  |  | @ Cl=0.4, Cd= | 0.0093662
|  |  |  | @ Cl=0.6, Cd= | 0.015361
alpha (deg) | Cl | Cd | Cm | Cl/Cd
-20 | -0.9391 | 0.05834 | -0.1316 | -16.097
-19.5 | -0.9389 | 0.05303 | -0.1327 | -17.7051
-19 | -0.9439 | 0.04768 | -0.1325 | -19.7966
-18.5 | -0.9343 | 0.04401 | -0.1321 | -21.2293
-18 | -0.9225 | 0.04077 | -0.1311 | -22.6269
-17.5 | -0.9119 | 0.03761 | -0.1295 | -24.2462
-17 | -0.8871 | 0.03565 | -0.1285 | -24.8836
-16.5 | -0.8634 | 0.03365 | -0.1272 | -25.6582
-16 | -0.8426 | 0.0315 | -0.1253 | -26.7492
-15.5 | -0.8264 | 0.02914 | -0.1227 | -28.3596
-15 | -0.7991 | 0.02756 | -0.1209 | -28.9949
-14.5 | -0.7686 | 0.02622 | -0.1192 | -29.3135
-14 | -0.735 | 0.02506 | -0.1178 | -29.3296
-13.5 | -0.6996 | 0.02406 | -0.1164 | -29.0773
-13 | -0.6704 | 0.02267 | -0.1141 | -29.5721
-12.5 | -0.6331 | 0.02182 | -0.1128 | -29.0147
-12 | -0.5953 | 0.02107 | -0.1115 | -28.2534
-11.5 | -0.5593 | 0.02011 | -0.1098 | -27.812
-11 | -0.5191 | 0.01941 | -0.1086 | -26.7439
-10.5 | -0.4765 | 0.01885 | -0.1077 | -25.2785
-10 | -0.4398 | 0.01803 | -0.1059 | -24.3927
-9.5 | -0.3972 | 0.0175 | -0.1049 | -22.6971
-9 | -0.3566 | 0.01688 | -0.1035 | -21.1256
-8.5 | -0.3153 | 0.01633 | -0.1021 | -19.308
-8 | -0.2723 | 0.01589 | -0.101 | -17.1366
-7.5 | -0.2318 | 0.01534 | -0.0994 | -15.1108
-7 | -0.1884 | 0.01494 | -0.0983 | -12.6104
-6.5 | -0.1467 | 0.01448 | -0.0967 | -10.1312
-6 | -0.1078 | 0.014 | -0.0947 | -7.7
-5.5 | -0.0769 | 0.01354 | -0.0913 | -5.6795
-5 | -0.0552 | 0.01267 | -0.0863 | -4.3567
-4.5 | -0.0634 | 0.01127 | -0.0757 | -5.6256
-4 | -0.1177 | 0.00945 | -0.0555 | -12.455
-3.5 | -0.2096 | 0.00843 | -0.025 | -24.8636
-3 | -0.1801 | 0.00881 | -0.0196 | -20.4427
-2.5 | -0.1418 | 0.00924 | -0.0163 | -15.3463
-2 | -0.0946 | 0.0096 | -0.0148 | -9.8542
-1.5 | -0.0418 | 0.00996 | -0.0144 | -4.1968
-1 | 0.0564 | 0.0113 | -0.0225 | 4.9912
0 | 0.1742 | 0.01065 | -0.0249 | 16.3568
0.5 | 0.2221 | 0.01047 | -0.0239 | 21.213
1 | 0.2664 | 0.01024 | -0.0221 | 26.0156
1.5 | 0.328 | 0.00979 | -0.0239 | 33.5036
2 | 0.3976 | 0.00938 | -0.0273 | 42.3881
2.5 | 0.4306 | 0.00919 | -0.0231 | 46.8553
3 | 0.4859 | 0.00881 | -0.0235 | 55.1532
3.5 | 0.51 | 0.00849 | -0.0173 | 60.0707
4 | 0.5199 | 0.00827 | -0.0081 | 62.8658
4.5 | 0.5293 | 0.00851 | 0.0007 | 62.1974
5 | 0.5539 | 0.00876 | 0.0062 | 63.2306
5.5 | 0.5687 | 0.00935 | 0.0134 | 60.8235
6 | 0.5681 | 0.01028 | 0.0232 | 55.2626
6.5 | 0.5607 | 0.01173 | 0.0337 | 47.8005
7 | 0.5651 | 0.01313 | 0.0417 | 43.0388
7.5 | 0.5796 | 0.01439 | 0.0476 | 40.278
8 | 0.6023 | 0.01547 | 0.0519 | 38.9334
8.5 | 0.625 | 0.01663 | 0.056 | 37.5827
9 | 0.6524 | 0.01768 | 0.0593 | 36.9005
9.5 | 0.6789 | 0.01884 | 0.0625 | 36.035
10 | 0.7059 | 0.02005 | 0.0655 | 35.207
10.5 | 0.7333 | 0.02126 | 0.0683 | 34.492
11 | 0.7596 | 0.02259 | 0.0711 | 33.6255
11.5 | 0.7835 | 0.02411 | 0.0739 | 32.4969
12.5 | 0.8345 | 0.02726 | 0.0789 | 30.6126
13 | 0.8611 | 0.02887 | 0.0809 | 29.8268
13.5 | 0.8898 | 0.03043 | 0.0825 | 29.2409
14 | 0.9143 | 0.0323 | 0.0844 | 28.3065
14.5 | 0.9408 | 0.03408 | 0.0859 | 27.6056
15 | 0.9645 | 0.03611 | 0.0875 | 26.7101
15.5 | 0.9827 | 0.03863 | 0.0893 | 25.4388
16 | 1.0075 | 0.0408 | 0.0903 | 24.6936
16.5 | 1.0254 | 0.04348 | 0.0916 | 23.5833
17 | 1.0417 | 0.0464 | 0.0927 | 22.4504
17.5 | 1.0597 | 0.04935 | 0.0933 | 21.4732
18 | 1.0729 | 0.05273 | 0.0941 | 20.3471
18.5 | 1.0833 | 0.05653 | 0.0945 | 19.1633
19 | 1.0899 | 0.06085 | 0.0946 | 17.9113
19.5 | 1.0927 | 0.06576 | 0.0944 | 16.6165
20 | 1.0919 | 0.07136 | 0.0936 | 15.3013

## 45. Re 1M Mach 0.25 (1)
BIGFOIL.COM POLAR EXPORT
NACA67-320 a=0.0
NACA67-320 a=0.0 |  |  |  | Cl Max: | 1.496 | at alpha= | 13.5 | deg
JavaFoil+Calcfoil stall+Eppler ext transition |  |  |  | L/D Max: | 107.185 | at alpha= | 5 | deg
Re: | 1000000 |  |  | Cd Min: | 0.00594 | at alpha= | -1 | deg
Mach: | 0.25 |  |  | Cl=0 at alpha= | -1.5469 | deg
|  |  |  | @ Cl=0.1, Cd= | 0.00594
|  |  |  | @ Cl=0.4, Cd= | 0.0061929
|  |  |  | @ Cl=0.6, Cd= | 0.00649
alpha (deg) | Cl | Cd | Cm | Cl/Cd
-16.5 | -0.85 | 0.13913 | 0.014 | -6.108
-16 | -0.883 | 0.12992 | 0.013 | -6.795
-15.5 | -0.911 | 0.12235 | 0.013 | -7.444
-15 | -0.933 | 0.11411 | 0.012 | -8.172
-14.5 | -0.95 | 0.10465 | 0.011 | -9.08
-14 | -0.96 | 0.09928 | 0.011 | -9.669
-13.5 | -0.965 | 0.09248 | 0.01 | -10.436
-13 | -0.964 | 0.0833 | 0.01 | -11.577
-12.5 | -0.954 | 0.07637 | 0.009 | -12.489
-12 | -0.952 | 0.06398 | 0.009 | -14.874
-11.5 | -1.069 | 0.02276 | 0.011 | -46.969
-11 | -1.043 | 0.02097 | 0.009 | -49.743
-10.5 | -1.009 | 0.0198 | 0.007 | -50.99
-10 | -0.971 | 0.0189 | 0.006 | -51.372
-9.5 | -0.93 | 0.01734 | 0.004 | -53.617
-9 | -0.884 | 0.01638 | 0.003 | -53.973
-8.5 | -0.836 | 0.01559 | 0.001 | -53.584
-8 | -0.784 | 0.01494 | 0 | -52.521
-7.5 | -0.731 | 0.01439 | -0.002 | -50.799
-7 | -0.675 | 0.01386 | -0.004 | -48.727
-6.5 | -0.618 | 0.01338 | -0.005 | -46.188
-6 | -0.559 | 0.01296 | -0.007 | -43.16
-5.5 | -0.499 | 0.01259 | -0.008 | -39.676
-5 | -0.438 | 0.01216 | -0.01 | -36.059
-4.5 | -0.376 | 0.01177 | -0.012 | -31.952
-4 | -0.313 | 0.01142 | -0.013 | -27.447
-3.5 | -0.25 | 0.0111 | -0.015 | -22.529
-3 | -0.185 | 0.00609 | -0.017 | -30.448
-2.5 | -0.122 | 0.00603 | -0.018 | -20.23
-2 | -0.058 | 0.006 | -0.02 | -9.707
-1.5 | 0.006 | 0.00597 | -0.021 | 0.959
-1 | 0.07 | 0.00594 | -0.023 | 11.777
-0.5 | 0.134 | 0.00594 | -0.025 | 22.643
0 | 0.198 | 0.00605 | -0.026 | 32.783
0.5 | 0.262 | 0.00609 | -0.028 | 43.032
1 | 0.326 | 0.00612 | -0.03 | 53.337
1.5 | 0.39 | 0.00618 | -0.031 | 63.084
2 | 0.452 | 0.00626 | -0.033 | 72.142
2.5 | 0.515 | 0.00635 | -0.035 | 81.143
3 | 0.579 | 0.00645 | -0.037 | 89.753
3.5 | 0.642 | 0.00657 | -0.038 | 97.737
4 | 0.705 | 0.00672 | -0.04 | 104.917
4.5 | 0.769 | 0.00722 | -0.042 | 106.457
5 | 0.831 | 0.00775 | -0.043 | 107.185
5.5 | 0.891 | 0.00907 | -0.045 | 98.183
6 | 0.95 | 0.01046 | -0.047 | 90.823
6.5 | 1.008 | 0.01131 | -0.048 | 89.16
7 | 1.065 | 0.01294 | -0.05 | 82.326
7.5 | 1.12 | 0.01769 | -0.052 | 63.316
8 | 1.172 | 0.01847 | -0.053 | 63.471
8.5 | 1.222 | 0.01953 | -0.055 | 62.575
9 | 1.269 | 0.02042 | -0.056 | 62.135
9.5 | 1.312 | 0.02129 | -0.058 | 61.648
10 | 1.353 | 0.02217 | -0.059 | 61.019
10.5 | 1.388 | 0.02408 | -0.061 | 57.642
11 | 1.42 | 0.02526 | -0.063 | 56.205
11.5 | 1.446 | 0.02662 | -0.064 | 54.319
12 | 1.468 | 0.02808 | -0.066 | 52.269
12.5 | 1.483 | 0.02966 | -0.067 | 49.994
13 | 1.493 | 0.0313 | -0.068 | 47.702
13.5 | 1.496 | 0.03295 | -0.07 | 45.415
14 | 1.49 | 0.03525 | -0.071 | 42.265
14.5 | 1.474 | 0.03727 | -0.073 | 39.538
15 | 1.45 | 0.04001 | -0.074 | 36.226
15.5 | 1.417 | 0.04317 | -0.075 | 32.819
16 | 1.371 | 0.04827 | -0.076 | 28.397
16.5 | 1.233 | 0.082 | -0.068 | 15.038
17 | 1.131 | 0.11745 | -0.059 | 9.628
17.5 | 1.063 | 0.13761 | -0.054 | 7.722
18 | 0.998 | 0.15459 | -0.048 | 6.458
18.5 | 0.938 | 0.16642 | -0.046 | 5.637

## 46. Re 1M Mach 0.25 (2)
BIGFOIL.COM POLAR EXPORT
NACA67-320 a=0.0
NACA67-320 a=0.0 |  |  |  | Cl Max: | 1.0359 | at alpha= | 18.5 | deg
XFOIL ncrit=9 |  |  |  | L/D Max: | 56.1053 | at alpha= | 5 | deg
Re: | 1000000 |  |  | Cd Min: | 0.09692 | at alpha= | -19.5 | deg
Mach: | 0.25 |  |  | Cl=0 at alpha= | -1.2916 | deg
|  |  |  | @ Cl=0.1, Cd= | 0.011963
|  |  |  | @ Cl=0.4, Cd= | 0.0096516
|  |  |  | @ Cl=0.6, Cd= | 0.016807
alpha (deg) | Cl | Cd | Cm | Cl/Cd
-19.5 | -0.6605 | 0.09692 | -0.1236 | -6.8149
-19 | -0.7674 | 0.07334 | -0.1369 | -10.4636
-18.5 | -0.7916 | 0.0636 | -0.1414 | -12.4465
-18 | -0.8084 | 0.05583 | -0.1437 | -14.4797
-17.5 | -0.8278 | 0.04873 | -0.1439 | -16.9875
-17 | -0.8134 | 0.04512 | -0.1436 | -18.0275
-16.5 | -0.8066 | 0.04118 | -0.1423 | -19.5872
-16 | -0.8005 | 0.03744 | -0.1401 | -21.3809
-15.5 | -0.7861 | 0.03449 | -0.1377 | -22.7921
-15 | -0.7737 | 0.03156 | -0.1348 | -24.5152
-14.5 | -0.7494 | 0.02955 | -0.1324 | -25.3604
-14 | -0.7206 | 0.02787 | -0.1302 | -25.8558
-13.5 | -0.6881 | 0.02648 | -0.1281 | -25.9856
-13 | -0.6562 | 0.02501 | -0.1258 | -26.2375
-12.5 | -0.6256 | 0.02363 | -0.1233 | -26.4748
-12 | -0.5891 | 0.02251 | -0.1214 | -26.1706
-11.5 | -0.5494 | 0.02159 | -0.1197 | -25.447
-11 | -0.5136 | 0.02051 | -0.1175 | -25.0414
-10.5 | -0.4725 | 0.01975 | -0.1159 | -23.9241
-10 | -0.4302 | 0.01905 | -0.1144 | -22.5827
-9.5 | -0.3894 | 0.01831 | -0.1127 | -21.2671
-9 | -0.3452 | 0.01777 | -0.1114 | -19.426
-8.5 | -0.3057 | 0.01704 | -0.1094 | -17.9401
-8 | -0.2617 | 0.01654 | -0.1081 | -15.8222
-7.5 | -0.2188 | 0.01601 | -0.1065 | -13.6665
-7 | -0.1757 | 0.01553 | -0.1049 | -11.3136
-6.5 | -0.133 | 0.01508 | -0.1032 | -8.8196
-6 | -0.0919 | 0.01475 | -0.1012 | -6.2305
-5.5 | -0.0574 | 0.01421 | -0.0982 | -4.0394
-5 | -0.0325 | 0.01341 | -0.0934 | -2.4236
-4.5 | -0.0346 | 0.01212 | -0.0838 | -2.8548
-4 | -0.0822 | 0.01027 | -0.0651 | -8.0039
-3.5 | -0.1779 | 0.00872 | -0.0345 | -20.4014
-3 | -0.1929 | 0.00919 | -0.0192 | -20.9902
-2.5 | -0.1639 | 0.00966 | -0.0135 | -16.9669
-2 | -0.1157 | 0.00993 | -0.0117 | -11.6516
-1.5 | -0.0479 | 0.01031 | -0.0139 | -4.646
-1 | 0.067 | 0.0119 | -0.0249 | 5.6303
-0.5 | 0.1451 | 0.01205 | -0.0294 | 12.0415
0 | 0.1732 | 0.01148 | -0.0242 | 15.0871
0.5 | 0.2035 | 0.011 | -0.0192 | 18.5
1 | 0.2616 | 0.0106 | -0.0199 | 24.6792
1.5 | 0.3363 | 0.01009 | -0.024 | 33.33
2 | 0.3772 | 0.00983 | -0.0211 | 38.3723
2.5 | 0.4232 | 0.00947 | -0.0191 | 44.6885
3 | 0.4952 | 0.00903 | -0.0226 | 54.8394
3.5 | 0.4761 | 0.0088 | -0.0069 | 54.1023
4 | 0.488 | 0.00892 | 0.0018 | 54.7085
4.5 | 0.5033 | 0.00925 | 0.0094 | 54.4108
5 | 0.533 | 0.0095 | 0.0143 | 56.1053
5.5 | 0.5459 | 0.01024 | 0.022 | 53.3105
6 | 0.5499 | 0.01121 | 0.031 | 49.0544
6.5 | 0.549 | 0.01262 | 0.0404 | 43.5024
7 | 0.5561 | 0.01403 | 0.0481 | 39.6365
7.5 | 0.5708 | 0.01537 | 0.0541 | 37.1373
8 | 0.5945 | 0.01652 | 0.0586 | 35.9867
8.5 | 0.6179 | 0.01774 | 0.0628 | 34.8309
9 | 0.6457 | 0.0189 | 0.0663 | 34.164
9.5 | 0.6732 | 0.02013 | 0.0696 | 33.4426
10 | 0.6994 | 0.02149 | 0.0729 | 32.5454
10.5 | 0.727 | 0.02288 | 0.0759 | 31.7745
11 | 0.7517 | 0.02444 | 0.0791 | 30.757
11.5 | 0.7747 | 0.02618 | 0.0822 | 29.5913
12 | 0.8002 | 0.02792 | 0.0849 | 28.6605
12.5 | 0.8277 | 0.02964 | 0.0872 | 27.9251
13 | 0.8546 | 0.03147 | 0.0894 | 27.156
13.5 | 0.88 | 0.0335 | 0.0915 | 26.2687
14 | 0.9038 | 0.03572 | 0.0934 | 25.3024
14.5 | 0.9289 | 0.03794 | 0.0951 | 24.4834
15 | 0.9457 | 0.04081 | 0.0971 | 23.1732
15.5 | 0.9686 | 0.0434 | 0.0984 | 22.318
16 | 0.9839 | 0.04668 | 0.0998 | 21.0775
16.5 | 1.002 | 0.04994 | 0.1006 | 20.0641
17 | 1.0122 | 0.0539 | 0.1015 | 18.7792
17.5 | 1.0273 | 0.05763 | 0.1018 | 17.8258
18 | 1.0332 | 0.06247 | 0.1018 | 16.5391
18.5 | 1.0359 | 0.06778 | 0.1015 | 15.2833
19 | 1.0312 | 0.07412 | 0.1004 | 13.9126
19.5 | 1.0245 | 0.0811 | 0.0987 | 12.6326
20 | 1.0159 | 0.08849 | 0.0964 | 11.4804

## 47. Re 1M Mach 0.50 (1)
BIGFOIL.COM POLAR EXPORT
NACA67-320 a=0.0
NACA67-320 a=0.0 |  |  |  | Cl Max: | 1.314 | at alpha= | 9 | deg
JavaFoil+Calcfoil stall+Eppler ext transition |  |  |  | L/D Max: | 98.833 | at alpha= | 4.5 | deg
Re: | 1000000 |  |  | Cd Min: | 0.00653 | at alpha= | -0.5 | deg
Mach: | 0.5 |  |  | Cl=0 at alpha= | -1.5422 | deg
|  |  |  | @ Cl=0.1, Cd= | 0.0065438
|  |  |  | @ Cl=0.4, Cd= | 0.0067961
|  |  |  | @ Cl=0.6, Cd= | 0.0070894
alpha (deg) | Cl | Cd | Cm | Cl/Cd
-20 | -1.055 | 0.19681 | 0.023 | -5.359
-19.5 | -1.025 | 0.19614 | 0.022 | -5.224
-19 | -0.996 | 0.19064 | 0.021 | -5.227
-18.5 | -0.969 | 0.18558 | 0.02 | -5.219
-18 | -0.941 | 0.18091 | 0.019 | -5.2
-17.5 | -0.913 | 0.1769 | 0.018 | -5.161
-17 | -0.885 | 0.1674 | 0.017 | -5.287
-16.5 | -0.855 | 0.16556 | 0.015 | -5.163
-16 | -0.827 | 0.15833 | 0.014 | -5.221
-15.5 | -0.799 | 0.15135 | 0.013 | -5.277
-15 | -0.771 | 0.14412 | 0.012 | -5.348
-14.5 | -0.743 | 0.14013 | 0.012 | -5.299
-14 | -0.713 | 0.13571 | 0.01 | -5.254
-13.5 | -0.684 | 0.12944 | 0.009 | -5.288
-13 | -0.656 | 0.12336 | 0.008 | -5.319
-12.5 | -0.628 | 0.1196 | 0.007 | -5.251
-12 | -0.6 | 0.11612 | 0.007 | -5.164
-11.5 | -0.571 | 0.11023 | 0.006 | -5.181
-11 | -0.543 | 0.12002 | 0.005 | -4.523
-10.5 | -0.514 | 0.09782 | 0.004 | -5.259
-10 | -0.486 | 0.09113 | 0.003 | -5.332
-9.5 | -0.458 | 0.0752 | 0.002 | -6.091
-9 | -0.679 | 0.06245 | 0.002 | -10.871
-8.5 | -0.706 | 0.05104 | 0.001 | -13.822
-8 | -0.81 | 0.01871 | 0 | -43.314
-7.5 | -0.774 | 0.01716 | -0.002 | -45.115
-7 | -0.727 | 0.0162 | -0.004 | -44.875
-6.5 | -0.673 | 0.01551 | -0.006 | -43.358
-6 | -0.613 | 0.01483 | -0.008 | -41.368
-5.5 | -0.55 | 0.01424 | -0.009 | -38.661
-5 | -0.485 | 0.01372 | -0.011 | -35.34
-4.5 | -0.417 | 0.01318 | -0.013 | -31.647
-4 | -0.348 | 0.0127 | -0.015 | -27.399
-3.5 | -0.278 | 0.01228 | -0.017 | -22.634
-3 | -0.207 | 0.01188 | -0.018 | -17.46
-2.5 | -0.135 | 0.00664 | -0.02 | -20.389
-2 | -0.065 | 0.0066 | -0.022 | -9.802
-1.5 | 0.006 | 0.00657 | -0.024 | 0.97
-1 | 0.078 | 0.00655 | -0.026 | 11.894
-0.5 | 0.149 | 0.00653 | -0.027 | 22.881
0 | 0.221 | 0.00663 | -0.029 | 33.3
0.5 | 0.292 | 0.00668 | -0.031 | 43.674
1 | 0.363 | 0.00677 | -0.033 | 53.655
1.5 | 0.434 | 0.00682 | -0.035 | 63.673
2 | 0.502 | 0.00693 | -0.037 | 72.476
2.5 | 0.573 | 0.00704 | -0.039 | 81.452
3 | 0.644 | 0.00717 | -0.04 | 89.748
3.5 | 0.714 | 0.00735 | -0.042 | 97.224
4 | 0.786 | 0.00797 | -0.044 | 98.625
4.5 | 0.854 | 0.00864 | -0.046 | 98.833
5 | 0.921 | 0.01025 | -0.048 | 89.835
5.5 | 0.985 | 0.0119 | -0.05 | 82.814
6 | 1.049 | 0.01318 | -0.052 | 79.561
6.5 | 1.109 | 0.01533 | -0.053 | 72.375
7 | 1.166 | 0.02078 | -0.055 | 56.101
7.5 | 1.221 | 0.02211 | -0.057 | 55.201
8 | 1.264 | 0.02339 | -0.059 | 54.059
8.5 | 1.297 | 0.02481 | -0.061 | 52.286
9 | 1.314 | 0.0275 | -0.062 | 47.764
9.5 | 1.304 | 0.02955 | -0.064 | 44.126
10 | 1.238 | 0.03229 | -0.066 | 38.356
10.5 | 0.819 | 0.03554 | -0.067 | 23.047
11 | 0.717 | 0.09067 | -0.036 | 7.907
11.5 | 0.743 | 0.11087 | -0.033 | 6.7
12 | 0.77 | 0.11273 | -0.033 | 6.833
12.5 | 0.798 | 0.12083 | -0.034 | 6.604
13 | 0.827 | 0.12632 | -0.038 | 6.549
13.5 | 0.855 | 0.13001 | -0.038 | 6.577
14 | 0.883 | 0.13924 | -0.04 | 6.34

## 48. Re 1M Mach 0.50 (2)
BIGFOIL.COM POLAR EXPORT
NACA67-320 a=0.0
NACA67-320 a=0.0 |  |  |  | Cl Max: | 0.8389 | at alpha= | 15 | deg
XFOIL ncrit=9 |  |  |  | L/D Max: | 35.204 | at alpha= | 5 | deg
Re: | 1000000 |  |  | Cd Min: | 0.17083 | at alpha= | 20 | deg
Mach: | 0.5 |  |  | Cl=0 at alpha= | -0.37247 | deg
|  |  |  | @ Cl=0.1, Cd= | 0.01482
|  |  |  | @ Cl=0.4, Cd= | 0.012339
|  |  |  | @ Cl=0.6, Cd= | 0.023078
alpha (deg) | Cl | Cd | Cm | Cl/Cd
-16.5 | -0.1892 | 0.14044 | -0.1313 | -1.3472
-16 | -0.179 | 0.13283 | -0.1351 | -1.3476
-15.5 | -0.1766 | 0.12384 | -0.1393 | -1.426
-15 | -0.1842 | 0.11325 | -0.1443 | -1.6265
-14.5 | -0.212 | 0.09977 | -0.1506 | -2.1249
-14 | -0.3108 | 0.07558 | -0.1631 | -4.1122
-13.5 | -0.3656 | 0.05999 | -0.1728 | -6.0943
-13 | -0.4053 | 0.05005 | -0.1757 | -8.0979
-12.5 | -0.4379 | 0.04253 | -0.1742 | -10.2963
-12 | -0.4587 | 0.0368 | -0.1702 | -12.4647
-11.5 | -0.4662 | 0.03225 | -0.1649 | -14.4558
-11 | -0.4567 | 0.02857 | -0.1597 | -15.9853
-10.5 | -0.4281 | 0.02596 | -0.1554 | -16.4908
-10 | -0.3895 | 0.02408 | -0.1517 | -16.1752
-9.5 | -0.3476 | 0.02272 | -0.1483 | -15.2993
-9 | -0.3036 | 0.0216 | -0.1451 | -14.0556
-8.5 | -0.2589 | 0.02068 | -0.1421 | -12.5193
-8 | -0.2153 | 0.01987 | -0.139 | -10.8354
-7.5 | -0.1701 | 0.01929 | -0.1361 | -8.818
-7 | -0.125 | 0.01864 | -0.1332 | -6.706
-6.5 | -0.0795 | 0.0181 | -0.1305 | -4.3923
-6 | -0.0347 | 0.01765 | -0.1276 | -1.966
-5.5 | 0.0098 | 0.01727 | -0.1247 | 0.56746
-5 | 0.0476 | 0.01671 | -0.1207 | 2.8486
-4.5 | 0.067 | 0.0158 | -0.1138 | 4.2405
-4 | 0.0443 | 0.01403 | -0.0994 | 3.1575
-2 | -0.3137 | 0.01241 | 0.0212 | -25.278
-1.5 | -0.2249 | 0.01225 | 0.0176 | -18.3592
-1 | -0.1161 | 0.01257 | 0.0097 | -9.2363
-0.5 | -0.1197 | 0.01328 | 0.023 | -9.0136
0 | 0.3496 | 0.01657 | -0.0569 | 21.0984
1 | 0.0714 | 0.01376 | 0.0235 | 5.189
1.5 | 0.1501 | 0.01295 | 0.0205 | 11.5907
2 | 0.234 | 0.01215 | 0.0166 | 19.2593
2.5 | 0.2579 | 0.01224 | 0.024 | 21.0703
3 | 0.2923 | 0.01233 | 0.0292 | 23.7064
3.5 | 0.3419 | 0.01223 | 0.0316 | 27.9558
4 | 0.3853 | 0.01232 | 0.0351 | 31.2744
4.5 | 0.4318 | 0.01238 | 0.0383 | 34.8788
5 | 0.4573 | 0.01299 | 0.0449 | 35.204
5.5 | 0.4706 | 0.01407 | 0.0533 | 33.4471
6 | 0.4871 | 0.01527 | 0.0608 | 31.8991
6.5 | 0.5097 | 0.01646 | 0.0671 | 30.966
7 | 0.527 | 0.01788 | 0.0739 | 29.4743
7.5 | 0.5416 | 0.01953 | 0.0808 | 27.7317
8.5 | 0.593 | 0.02264 | 0.0906 | 26.1926
9 | 0.6203 | 0.02435 | 0.095 | 25.4743
9.5 | 0.6464 | 0.02622 | 0.0993 | 24.6529
10 | 0.6713 | 0.0283 | 0.1034 | 23.7208
10.5 | 0.6921 | 0.03073 | 0.1077 | 22.522
11 | 0.7148 | 0.03328 | 0.1114 | 21.4784
11.5 | 0.7394 | 0.03595 | 0.1146 | 20.5675
12 | 0.7631 | 0.03886 | 0.1176 | 19.6372
12.5 | 0.78 | 0.0424 | 0.1205 | 18.3962
13 | 0.802 | 0.0458 | 0.1226 | 17.5109
13.5 | 0.8125 | 0.05023 | 0.1247 | 16.1756
14 | 0.8279 | 0.05461 | 0.1261 | 15.1602
14.5 | 0.8341 | 0.05996 | 0.1269 | 13.9109
15 | 0.8389 | 0.06583 | 0.1269 | 12.7434
15.5 | 0.8364 | 0.07262 | 0.1261 | 11.5175
16 | 0.8283 | 0.08044 | 0.124 | 10.2971
16.5 | 0.8138 | 0.08922 | 0.121 | 9.1213
17 | 0.7955 | 0.09891 | 0.1168 | 8.0427
17.5 | 0.7769 | 0.10906 | 0.1117 | 7.1236
18 | 0.7539 | 0.12005 | 0.1058 | 6.2799
18.5 | 0.7275 | 0.13189 | 0.099 | 5.516
19 | 0.6987 | 0.14457 | 0.0916 | 4.833
19.5 | 0.6674 | 0.15822 | 0.0837 | 4.2182
20 | 0.6466 | 0.17083 | 0.0765 | 3.785

## 49. Re 2M Mach 0.00 (1)
BIGFOIL.COM POLAR EXPORT
NACA67-320 a=0.0
NACA67-320 a=0.0 |  |  |  | Cl Max: | 1.578 | at alpha= | 15.5 | deg
JavaFoil+Calcfoil stall+Eppler ext transition |  |  |  | L/D Max: | 111.06 | at alpha= | 3.5 | deg
Re: | 2000000 |  |  | Cd Min: | 0.00434 | at alpha= | -1 | deg
Mach: | 0 |  |  | Cl=0 at alpha= | -1.5476 | deg
|  |  |  | @ Cl=0.1, Cd= | 0.00434
|  |  |  | @ Cl=0.4, Cd= | 0.00459
|  |  |  | @ Cl=0.6, Cd= | 0.0054685
alpha (deg) | Cl | Cd | Cm | Cl/Cd
-19 | -1.003 | 0.15035 | 0.018 | -6.669
-18.5 | -1.018 | 0.14344 | 0.018 | -7.094
-18 | -1.031 | 0.13563 | 0.017 | -7.599
-17.5 | -1.042 | 0.12814 | 0.017 | -8.129
-17 | -1.05 | 0.12094 | 0.016 | -8.681
-16.5 | -1.056 | 0.1138 | 0.016 | -9.284
-16 | -1.06 | 0.10661 | 0.015 | -9.946
-15.5 | -1.063 | 0.09895 | 0.015 | -10.739
-15 | -1.064 | 0.09062 | 0.014 | -11.736
-14.5 | -1.064 | 0.08161 | 0.014 | -13.032
-14 | -1.203 | 0.02701 | 0.017 | -44.53
-13.5 | -1.198 | 0.02328 | 0.016 | -51.47
-13 | -1.18 | 0.02136 | 0.015 | -55.246
-12.5 | -1.153 | 0.01993 | 0.013 | -57.827
-12 | -1.122 | 0.01878 | 0.012 | -59.713
-11.5 | -1.086 | 0.01784 | 0.01 | -60.9
-11 | -1.049 | 0.01674 | 0.009 | -62.652
-10.5 | -1.008 | 0.01621 | 0.007 | -62.175
-10 | -0.965 | 0.0155 | 0.006 | -62.226
-9.5 | -0.919 | 0.01411 | 0.004 | -65.117
-9 | -0.871 | 0.01346 | 0.003 | -64.696
-8.5 | -0.821 | 0.01287 | 0.001 | -63.741
-8 | -0.768 | 0.01242 | 0 | -61.882
-7.5 | -0.715 | 0.01199 | -0.002 | -59.626
-7 | -0.659 | 0.01157 | -0.004 | -56.995
-6.5 | -0.603 | 0.01118 | -0.005 | -53.887
-6 | -0.545 | 0.01085 | -0.007 | -50.192
-5.5 | -0.486 | 0.01052 | -0.008 | -46.216
-5 | -0.426 | 0.0102 | -0.01 | -41.786
-4.5 | -0.366 | 0.00986 | -0.012 | -37.107
-4 | -0.305 | 0.00957 | -0.013 | -31.837
-3.5 | -0.243 | 0.00923 | -0.015 | -26.343
-3 | -0.182 | 0.0044 | -0.016 | -41.342
-2.5 | -0.12 | 0.00437 | -0.018 | -27.398
-2 | -0.057 | 0.00435 | -0.02 | -13.127
-1.5 | 0.006 | 0.00435 | -0.021 | 1.294
-1 | 0.069 | 0.00434 | -0.023 | 15.81
-0.5 | 0.132 | 0.00434 | -0.025 | 30.346
0 | 0.194 | 0.00443 | -0.026 | 43.821
0.5 | 0.257 | 0.00446 | -0.028 | 57.507
1 | 0.319 | 0.00449 | -0.03 | 71.107
1.5 | 0.382 | 0.00456 | -0.031 | 83.678
2 | 0.442 | 0.00466 | -0.033 | 94.884
2.5 | 0.504 | 0.00477 | -0.035 | 105.752
3 | 0.566 | 0.00524 | -0.036 | 108.079
3.5 | 0.627 | 0.00565 | -0.038 | 111.06
4 | 0.688 | 0.00622 | -0.039 | 110.664
4.5 | 0.748 | 0.00715 | -0.041 | 104.616
5 | 0.807 | 0.00815 | -0.043 | 98.926
5.5 | 0.865 | 0.00873 | -0.044 | 99.089
6 | 0.923 | 0.00987 | -0.046 | 93.568
6.5 | 0.981 | 0.01042 | -0.047 | 94.115
7 | 1.037 | 0.01143 | -0.049 | 90.725
7.5 | 1.092 | 0.01278 | -0.051 | 85.434
8 | 1.144 | 0.01523 | -0.052 | 75.108
8.5 | 1.195 | 0.01597 | -0.054 | 74.805
9 | 1.243 | 0.0168 | -0.055 | 74.013
9.5 | 1.289 | 0.01747 | -0.057 | 73.817
10 | 1.333 | 0.01812 | -0.058 | 73.55
10.5 | 1.374 | 0.01967 | -0.06 | 69.851
11 | 1.412 | 0.02054 | -0.061 | 68.712
11.5 | 1.446 | 0.02156 | -0.063 | 67.08
12 | 1.478 | 0.02244 | -0.064 | 65.856
12.5 | 1.506 | 0.02362 | -0.066 | 63.752
13 | 1.53 | 0.02471 | -0.067 | 61.903
13.5 | 1.55 | 0.026 | -0.068 | 59.634
14 | 1.565 | 0.02722 | -0.07 | 57.478
14.5 | 1.573 | 0.0286 | -0.071 | 55.022
15 | 1.577 | 0.03019 | -0.072 | 52.255
15.5 | 1.578 | 0.03173 | -0.074 | 49.717
16 | 1.574 | 0.03334 | -0.075 | 47.201
16.5 | 1.566 | 0.03528 | -0.076 | 44.386
17 | 1.554 | 0.03739 | -0.077 | 41.568
17.5 | 1.539 | 0.03946 | -0.078 | 38.997
18 | 1.52 | 0.04205 | -0.08 | 36.144
18.5 | 1.497 | 0.04485 | -0.081 | 33.38
19 | 1.471 | 0.04856 | -0.081 | 30.281
19.5 | 1.433 | 0.05476 | -0.082 | 26.175
20 | 1.377 | 0.0678 | -0.08 | 20.315

## 50. Re 2M Mach 0.00 (2)
BIGFOIL.COM POLAR EXPORT
NACA67-320 a=0.0
NACA67-320 a=0.0 |  |  |  | Cl Max: | 1.2032 | at alpha= | 20 | deg
XFOIL ncrit=9 |  |  |  | L/D Max: | 102.529 | at alpha= | 3.5 | deg
Re: | 2000000 |  |  | Cd Min: | 0.05816 | at alpha= | 20 | deg
Mach: | 0 |  |  | Cl=0 at alpha= | -1.5098 | deg
|  |  |  | @ Cl=0.1, Cd= | 0.0057205
|  |  |  | @ Cl=0.4, Cd= | 0.0054387
|  |  |  | @ Cl=0.6, Cd= | 0.014099
alpha (deg) | Cl | Cd | Cm | Cl/Cd
-20 | -1.1239 | 0.03965 | -0.1248 | -28.3455
-19.5 | -1.1037 | 0.0373 | -0.1239 | -29.5898
-19 | -1.0889 | 0.03465 | -0.1224 | -31.4257
-18.5 | -1.0642 | 0.03276 | -0.1214 | -32.4847
-18 | -1.0441 | 0.03065 | -0.1197 | -34.0653
-17.5 | -1.0247 | 0.02856 | -0.1176 | -35.8789
-17 | -0.9989 | 0.02695 | -0.1159 | -37.0649
-16.5 | -0.9691 | 0.0256 | -0.1144 | -37.8555
-16 | -0.939 | 0.02433 | -0.1128 | -38.5943
-15.5 | -0.9065 | 0.02319 | -0.1113 | -39.0901
-15 | -0.8723 | 0.02219 | -0.1099 | -39.3105
-14.5 | -0.8382 | 0.02117 | -0.1084 | -39.5938
-14 | -0.8036 | 0.02014 | -0.1069 | -39.9007
-13.5 | -0.7667 | 0.01928 | -0.1055 | -39.7666
-13 | -0.7283 | 0.01849 | -0.1043 | -39.3889
-12.5 | -0.6888 | 0.01776 | -0.1031 | -38.7838
-12 | -0.6488 | 0.01706 | -0.102 | -38.0305
-11.5 | -0.6081 | 0.01643 | -0.1008 | -37.0116
-11 | -0.5661 | 0.01585 | -0.0999 | -35.7161
-10.5 | -0.5214 | 0.01541 | -0.0992 | -33.8352
-10 | -0.4797 | 0.01482 | -0.0981 | -32.3684
-9.5 | -0.4364 | 0.01434 | -0.0971 | -30.4324
-9 | -0.3923 | 0.01391 | -0.0963 | -28.2027
-8.5 | -0.3493 | 0.01343 | -0.0951 | -26.0089
-8 | -0.3047 | 0.01305 | -0.0943 | -23.3487
-7.5 | -0.2596 | 0.01274 | -0.0934 | -20.3768
-7 | -0.2172 | 0.01231 | -0.0921 | -17.6442
-6.5 | -0.1719 | 0.01195 | -0.0912 | -14.3849
-6 | -0.1281 | 0.01155 | -0.09 | -11.0909
-5.5 | -0.0863 | 0.01111 | -0.0884 | -7.7678
-5 | -0.0516 | 0.01051 | -0.0856 | -4.9096
-4.5 | -0.0203 | 0.00986 | -0.082 | -2.0588
-4 | -0.0035 | 0.00893 | -0.0757 | -0.39194
-3 | -0.0791 | 0.0059 | -0.04 | -13.4068
-2.5 | -0.1077 | 0.00543 | -0.0223 | -19.8343
-2 | -0.0548 | 0.00547 | -0.0222 | -10.0183
-1.5 | 0.0011 | 0.00548 | -0.0227 | 0.20073
-1 | 0.058 | 0.00558 | -0.0234 | 10.3943
-0.5 | 0.1208 | 0.00579 | -0.0251 | 20.8636
0 | 0.18 | 0.00591 | -0.0264 | 30.4569
0.5 | 0.2367 | 0.00586 | -0.0273 | 40.3925
1 | 0.2923 | 0.00574 | -0.028 | 50.9233
1.5 | 0.3478 | 0.00554 | -0.0286 | 62.7798
2 | 0.4045 | 0.00543 | -0.0295 | 74.4936
2.5 | 0.455 | 0.00532 | -0.0291 | 85.5263
3 | 0.5037 | 0.00525 | -0.0282 | 95.9429
3.5 | 0.5352 | 0.00522 | -0.0235 | 102.5287
4 | 0.5262 | 0.00566 | -0.0103 | 92.9682
4.5 | 0.515 | 0.00661 | 0.0025 | 77.9123
5 | 0.5089 | 0.00776 | 0.0137 | 65.5799
5.5 | 0.5126 | 0.00889 | 0.0226 | 57.6603
6 | 0.5107 | 0.01032 | 0.0322 | 49.4864
6.5 | 0.5228 | 0.01154 | 0.0389 | 45.3033
7 | 0.5474 | 0.01247 | 0.0432 | 43.8974
7.5 | 0.5737 | 0.01342 | 0.047 | 42.7496
8 | 0.6047 | 0.01422 | 0.05 | 42.5246
8.5 | 0.6336 | 0.01515 | 0.0532 | 41.8218
9 | 0.6634 | 0.01612 | 0.0561 | 41.1538
9.5 | 0.6949 | 0.01705 | 0.0586 | 40.7566
10 | 0.7235 | 0.01815 | 0.0615 | 39.8623
10.5 | 0.7533 | 0.01926 | 0.064 | 39.1121
11 | 0.7821 | 0.02045 | 0.0665 | 38.2445
11.5 | 0.8125 | 0.02163 | 0.0687 | 37.5636
12 | 0.8453 | 0.02275 | 0.0704 | 37.156
12.5 | 0.8769 | 0.02395 | 0.0721 | 36.6138
13 | 0.9095 | 0.02512 | 0.0736 | 36.2062
13.5 | 0.9406 | 0.02638 | 0.0752 | 35.6558
14 | 0.9713 | 0.02771 | 0.0767 | 35.0523
14.5 | 1.0003 | 0.02918 | 0.0782 | 34.2803
15 | 1.0282 | 0.03079 | 0.0797 | 33.394
16 | 1.081 | 0.03429 | 0.0824 | 31.5252
16.5 | 1.1057 | 0.03622 | 0.0837 | 30.5273
17 | 1.1284 | 0.0384 | 0.0849 | 29.3854
17.5 | 1.1486 | 0.04079 | 0.0861 | 28.1589
18 | 1.1633 | 0.04365 | 0.0874 | 26.6506
18.5 | 1.1777 | 0.04673 | 0.0884 | 25.2022
19 | 1.1874 | 0.05025 | 0.0894 | 23.6299
19.5 | 1.1929 | 0.05437 | 0.0901 | 21.9404
20 | 1.2032 | 0.05816 | 0.0902 | 20.6878

## 51. Re 2M Mach 0.10 (1)
BIGFOIL.COM POLAR EXPORT
NACA67-320 a=0.0
NACA67-320 a=0.0 |  |  |  | Cl Max: | 1.565 | at alpha= | 15 | deg
JavaFoil+Calcfoil stall+Eppler ext transition |  |  |  | L/D Max: | 111.081 | at alpha= | 3.5 | deg
Re: | 2000000 |  |  | Cd Min: | 0.00435 | at alpha= | -1 | deg
Mach: | 0.1 |  |  | Cl=0 at alpha= | -1.5476 | deg
|  |  |  | @ Cl=0.1, Cd= | 0.00435
|  |  |  | @ Cl=0.4, Cd= | 0.0046136
|  |  |  | @ Cl=0.6, Cd= | 0.0054634
alpha (deg) | Cl | Cd | Cm | Cl/Cd
-19 | -0.964 | 0.1543 | 0.018 | -6.244
-18.5 | -0.982 | 0.14678 | 0.018 | -6.69
-18 | -0.998 | 0.13913 | 0.017 | -7.174
-17.5 | -1.013 | 0.1312 | 0.017 | -7.721
-17 | -1.024 | 0.1239 | 0.016 | -8.267
-16.5 | -1.034 | 0.11667 | 0.015 | -8.861
-16 | -1.041 | 0.10953 | 0.015 | -9.505
-15.5 | -1.045 | 0.10195 | 0.014 | -10.251
-15 | -1.051 | 0.09141 | 0.014 | -11.499
-14.5 | -1.049 | 0.08536 | 0.013 | -12.286
-14 | -1.195 | 0.02727 | 0.017 | -43.806
-13.5 | -1.188 | 0.02449 | 0.016 | -48.508
-13 | -1.174 | 0.0219 | 0.015 | -53.62
-12.5 | -1.15 | 0.02034 | 0.013 | -56.519
-12 | -1.12 | 0.01903 | 0.012 | -58.859
-11.5 | -1.086 | 0.01808 | 0.01 | -60.07
-11 | -1.049 | 0.01694 | 0.009 | -61.94
-10.5 | -1.009 | 0.01639 | 0.007 | -61.596
-10 | -0.967 | 0.015 | 0.006 | -64.45
-9.5 | -0.921 | 0.01439 | 0.004 | -64.025
-9 | -0.873 | 0.01356 | 0.003 | -64.389
-8.5 | -0.823 | 0.01297 | 0.001 | -63.495
-8 | -0.771 | 0.01254 | 0 | -61.519
-7.5 | -0.717 | 0.01206 | -0.002 | -59.464
-7 | -0.662 | 0.01164 | -0.004 | -56.878
-6.5 | -0.605 | 0.01125 | -0.005 | -53.802
-6 | -0.547 | 0.01087 | -0.007 | -50.338
-5.5 | -0.488 | 0.01057 | -0.008 | -46.179
-5 | -0.428 | 0.01025 | -0.01 | -41.801
-4.5 | -0.368 | 0.00992 | -0.012 | -37.06
-4 | -0.306 | 0.00961 | -0.013 | -31.844
-3.5 | -0.244 | 0.00926 | -0.015 | -26.374
-3 | -0.183 | 0.00441 | -0.017 | -41.47
-2.5 | -0.12 | 0.00439 | -0.018 | -27.426
-2 | -0.057 | 0.00437 | -0.02 | -13.143
-1.5 | 0.006 | 0.00436 | -0.021 | 1.296
-1 | 0.069 | 0.00435 | -0.023 | 15.863
-0.5 | 0.132 | 0.00435 | -0.025 | 30.445
0 | 0.195 | 0.00444 | -0.026 | 43.887
0.5 | 0.258 | 0.00447 | -0.028 | 57.679
1 | 0.321 | 0.0045 | -0.03 | 71.326
1.5 | 0.384 | 0.00459 | -0.031 | 83.623
2 | 0.445 | 0.00468 | -0.033 | 94.966
2.5 | 0.507 | 0.0048 | -0.035 | 105.663
3 | 0.569 | 0.00525 | -0.036 | 108.344
3.5 | 0.63 | 0.00567 | -0.038 | 111.081
4 | 0.691 | 0.00628 | -0.04 | 110.093
4.5 | 0.751 | 0.00719 | -0.041 | 104.424
5 | 0.81 | 0.00822 | -0.043 | 98.595
5.5 | 0.869 | 0.0088 | -0.044 | 98.832
6 | 0.928 | 0.00995 | -0.046 | 93.187
6.5 | 0.985 | 0.01054 | -0.048 | 93.478
7 | 1.042 | 0.01155 | -0.049 | 90.207
7.5 | 1.097 | 0.01311 | -0.051 | 83.656
8 | 1.149 | 0.01539 | -0.052 | 74.639
8.5 | 1.199 | 0.01611 | -0.054 | 74.451
9 | 1.248 | 0.0169 | -0.055 | 73.848
9.5 | 1.294 | 0.01764 | -0.057 | 73.327
10 | 1.337 | 0.01832 | -0.059 | 72.966
10.5 | 1.377 | 0.01979 | -0.06 | 69.589
11 | 1.414 | 0.02078 | -0.061 | 68.041
11.5 | 1.448 | 0.02181 | -0.063 | 66.401
12 | 1.478 | 0.02284 | -0.064 | 64.727
12.5 | 1.505 | 0.02396 | -0.066 | 62.792
13 | 1.527 | 0.0251 | -0.067 | 60.863
13.5 | 1.546 | 0.0264 | -0.069 | 58.552
14 | 1.558 | 0.0276 | -0.07 | 56.437
14.5 | 1.564 | 0.02915 | -0.071 | 53.651
15 | 1.565 | 0.0308 | -0.073 | 50.801
15.5 | 1.562 | 0.0325 | -0.074 | 48.064
16 | 1.554 | 0.03418 | -0.075 | 45.47
16.5 | 1.542 | 0.03628 | -0.076 | 42.501
17 | 1.526 | 0.03827 | -0.078 | 39.881
17.5 | 1.506 | 0.04078 | -0.079 | 36.929
18 | 1.482 | 0.04372 | -0.08 | 33.91
18.5 | 1.454 | 0.04703 | -0.081 | 30.92
19 | 1.417 | 0.05265 | -0.081 | 26.907
19.5 | 1.356 | 0.06563 | -0.08 | 20.663
20 | 1.292 | 0.08391 | -0.077 | 15.402

## 52. Re 2M Mach 0.10 (2)
BIGFOIL.COM POLAR EXPORT
NACA67-320 a=0.0
NACA67-320 a=0.0 |  |  |  | Cl Max: | 1.1943 | at alpha= | 20 | deg
XFOIL ncrit=9 |  |  |  | L/D Max: | 101.393 | at alpha= | 3.5 | deg
Re: | 2000000 |  |  | Cd Min: | 0.06045 | at alpha= | 20 | deg
Mach: | 0.1 |  |  | Cl=0 at alpha= | -1.508 | deg
|  |  |  | @ Cl=0.1, Cd= | 0.0057453
|  |  |  | @ Cl=0.4, Cd= | 0.0054726
|  |  |  | @ Cl=0.6, Cd= | 0.014277
alpha (deg) | Cl | Cd | Cm | Cl/Cd
-20 | -1.1148 | 0.04148 | -0.128 | -26.8756
-19.5 | -1.0963 | 0.03887 | -0.1271 | -28.2043
-19 | -1.0838 | 0.03591 | -0.1256 | -30.181
-18.5 | -1.0603 | 0.03383 | -0.1245 | -31.342
-18 | -1.0371 | 0.03184 | -0.1231 | -32.5722
-17.5 | -1.0204 | 0.0295 | -0.1207 | -34.5898
-17 | -0.9968 | 0.02767 | -0.1188 | -36.0246
-16.5 | -0.9681 | 0.02621 | -0.1171 | -36.9363
-16 | -0.9383 | 0.02486 | -0.1154 | -37.7434
-15.5 | -0.9067 | 0.02363 | -0.1137 | -38.3707
-15 | -0.872 | 0.0226 | -0.1123 | -38.5841
-14.5 | -0.8375 | 0.02157 | -0.1108 | -38.8271
-14 | -0.8038 | 0.02045 | -0.109 | -39.3056
-13.5 | -0.7665 | 0.01957 | -0.1076 | -39.1671
-13 | -0.7289 | 0.01872 | -0.1062 | -38.937
-12.5 | -0.6884 | 0.018 | -0.105 | -38.2444
-12 | -0.6488 | 0.01725 | -0.1037 | -37.6116
-11.5 | -0.6068 | 0.01665 | -0.1027 | -36.4444
-11 | -0.566 | 0.016 | -0.1014 | -35.375
-10.5 | -0.5213 | 0.01553 | -0.1007 | -33.5673
-10 | -0.4788 | 0.01495 | -0.0996 | -32.0268
-9.5 | -0.435 | 0.01447 | -0.0986 | -30.0622
-9 | -0.3903 | 0.01405 | -0.0977 | -27.7794
-8.5 | -0.3478 | 0.01354 | -0.0965 | -25.6869
-8 | -0.3029 | 0.01315 | -0.0956 | -23.0342
-7.5 | -0.2574 | 0.01285 | -0.0947 | -20.0311
-7 | -0.2144 | 0.0124 | -0.0934 | -17.2903
-6.5 | -0.1695 | 0.01203 | -0.0924 | -14.0898
-6 | -0.1253 | 0.01163 | -0.0912 | -10.7739
-5.5 | -0.0828 | 0.01119 | -0.0897 | -7.3995
-5 | -0.0475 | 0.0106 | -0.0869 | -4.4811
-4.5 | -0.0164 | 0.00994 | -0.0832 | -1.6499
-4 | 0.0007 | 0.00902 | -0.0769 | 0.077605
-3.5 | -0.0075 | 0.0077 | -0.0656 | -0.97403
-3 | -0.0748 | 0.00593 | -0.0413 | -12.6138
-2.5 | -0.1081 | 0.00545 | -0.0225 | -19.8349
-2 | -0.0552 | 0.0055 | -0.0223 | -10.0364
-1.5 | 0.0009 | 0.00551 | -0.0228 | 0.16334
-1 | 0.0582 | 0.0056 | -0.0235 | 10.3929
-0.5 | 0.1215 | 0.00582 | -0.0253 | 20.8763
0 | 0.1811 | 0.00595 | -0.0266 | 30.437
0.5 | 0.2376 | 0.00588 | -0.0274 | 40.4082
1 | 0.2936 | 0.00577 | -0.028 | 50.8839
1.5 | 0.3496 | 0.00558 | -0.0287 | 62.6523
2 | 0.4059 | 0.00546 | -0.0294 | 74.3407
2.5 | 0.4564 | 0.00534 | -0.0289 | 85.4682
3 | 0.5047 | 0.00527 | -0.0279 | 95.7685
3.5 | 0.5313 | 0.00524 | -0.022 | 101.3931
4 | 0.523 | 0.00574 | -0.009 | 91.115
4.5 | 0.512 | 0.00672 | 0.0038 | 76.1905
5 | 0.505 | 0.0079 | 0.0152 | 63.9241
5.5 | 0.5107 | 0.00901 | 0.0238 | 56.6815
6 | 0.5095 | 0.01044 | 0.0332 | 48.8027
6.5 | 0.5217 | 0.01166 | 0.0399 | 44.7427
7 | 0.5456 | 0.01263 | 0.0444 | 43.1987
7.5 | 0.5723 | 0.01358 | 0.0482 | 42.1429
8 | 0.6041 | 0.01438 | 0.0511 | 42.0097
8.5 | 0.632 | 0.01536 | 0.0545 | 41.1458
9 | 0.6628 | 0.0163 | 0.0573 | 40.6626
9.5 | 0.6946 | 0.01724 | 0.0598 | 40.29
10 | 0.7226 | 0.01839 | 0.0628 | 39.2931
10.5 | 0.7525 | 0.01952 | 0.0654 | 38.5502
11.5 | 0.8121 | 0.02193 | 0.0701 | 37.0315
12 | 0.8452 | 0.02306 | 0.0718 | 36.6522
12.5 | 0.8763 | 0.02432 | 0.0737 | 36.0321
13 | 0.9093 | 0.02551 | 0.0752 | 35.6448
13.5 | 0.9397 | 0.02685 | 0.0769 | 34.9981
14 | 0.9712 | 0.02818 | 0.0784 | 34.4642
14.5 | 0.9985 | 0.0298 | 0.0801 | 33.5067
15 | 1.0284 | 0.03134 | 0.0814 | 32.8143
15.5 | 1.0558 | 0.03311 | 0.0828 | 31.8876
16 | 1.0785 | 0.03514 | 0.0845 | 30.6915
16.5 | 1.105 | 0.03702 | 0.0856 | 29.8487
17 | 1.1251 | 0.03944 | 0.087 | 28.5269
17.5 | 1.1441 | 0.04203 | 0.0882 | 27.221
18 | 1.1571 | 0.04512 | 0.0896 | 25.6449
18.5 | 1.1729 | 0.0482 | 0.0904 | 24.334
19 | 1.1798 | 0.0521 | 0.0914 | 22.6449
19.5 | 1.1859 | 0.05628 | 0.0919 | 21.0714
20 | 1.1943 | 0.06045 | 0.0918 | 19.7568

## 53. Re 2M Mach 0.25 (1)
BIGFOIL.COM POLAR EXPORT
NACA67-320 a=0.0
NACA67-320 a=0.0 |  |  |  | Cl Max: | 1.501 | at alpha= | 13.5 | deg
JavaFoil+Calcfoil stall+Eppler ext transition |  |  |  | L/D Max: | 110.461 | at alpha= | 3.5 | deg
Re: | 2000000 |  |  | Cd Min: | 0.00444 | at alpha= | -1.5 | deg
Mach: | 0.25 |  |  | Cl=0 at alpha= | -1.5461 | deg
|  |  |  | @ Cl=0.1, Cd= | 0.00444
|  |  |  | @ Cl=0.4, Cd= | 0.0046997
|  |  |  | @ Cl=0.6, Cd= | 0.0055441
alpha (deg) | Cl | Cd | Cm | Cl/Cd
-17.5 | -0.769 | 0.14699 | 0.016 | -5.231
-17 | -0.812 | 0.13934 | 0.015 | -5.83
-16.5 | -0.851 | 0.13023 | 0.014 | -6.533
-16 | -0.884 | 0.12377 | 0.014 | -7.144
-15.5 | -0.913 | 0.11537 | 0.013 | -7.91
-15 | -0.935 | 0.10837 | 0.012 | -8.627
-14.5 | -0.954 | 0.09875 | 0.012 | -9.663
-14 | -0.965 | 0.09296 | 0.011 | -10.378
-13.5 | -0.972 | 0.08543 | 0.011 | -11.374
-13 | -0.979 | 0.07321 | 0.011 | -13.367
-12.5 | -1.107 | 0.02458 | 0.013 | -45.046
-12 | -1.098 | 0.02093 | 0.012 | -52.481
-11.5 | -1.075 | 0.01962 | 0.011 | -54.805
-11 | -1.046 | 0.01836 | 0.009 | -56.962
-10.5 | -1.012 | 0.0174 | 0.008 | -58.164
-10 | -0.973 | 0.01662 | 0.006 | -58.546
-9.5 | -0.931 | 0.0151 | 0.004 | -61.697
-9 | -0.886 | 0.01425 | 0.003 | -62.18
-8.5 | -0.837 | 0.01354 | 0.001 | -61.831
-8 | -0.786 | 0.01297 | 0 | -60.599
-7.5 | -0.732 | 0.01248 | -0.002 | -58.673
-7 | -0.677 | 0.01202 | -0.004 | -56.303
-6.5 | -0.619 | 0.0116 | -0.005 | -53.381
-6 | -0.561 | 0.01122 | -0.007 | -49.936
-5.5 | -0.5 | 0.01087 | -0.009 | -46.018
-5 | -0.439 | 0.0105 | -0.01 | -41.846
-4.5 | -0.377 | 0.01018 | -0.012 | -37.025
-4 | -0.314 | 0.00986 | -0.014 | -31.85
-3.5 | -0.251 | 0.00958 | -0.015 | -26.154
-3 | -0.188 | 0.0045 | -0.017 | -41.679
-2.5 | -0.123 | 0.00447 | -0.019 | -27.612
-2 | -0.059 | 0.00446 | -0.02 | -13.221
-1.5 | 0.006 | 0.00444 | -0.022 | 1.307
-1 | 0.071 | 0.00444 | -0.024 | 15.965
-0.5 | 0.136 | 0.00444 | -0.025 | 30.629
0 | 0.2 | 0.00453 | -0.027 | 44.151
0.5 | 0.265 | 0.00457 | -0.029 | 57.972
1 | 0.329 | 0.00459 | -0.03 | 71.735
1.5 | 0.394 | 0.00469 | -0.032 | 83.905
2 | 0.456 | 0.00479 | -0.034 | 95.267
2.5 | 0.52 | 0.00491 | -0.036 | 105.892
3 | 0.584 | 0.00544 | -0.037 | 107.364
3.5 | 0.647 | 0.00585 | -0.039 | 110.461
4 | 0.709 | 0.00665 | -0.041 | 106.554
4.5 | 0.771 | 0.00749 | -0.042 | 102.822
5 | 0.831 | 0.00858 | -0.044 | 96.918
5.5 | 0.892 | 0.00921 | -0.046 | 96.81
6 | 0.951 | 0.01044 | -0.047 | 91.043
6.5 | 1.009 | 0.01141 | -0.049 | 88.468
7 | 1.067 | 0.01251 | -0.05 | 85.284
7.5 | 1.122 | 0.01531 | -0.052 | 73.304
8 | 1.175 | 0.01593 | -0.054 | 73.745
8.5 | 1.224 | 0.01692 | -0.055 | 72.383
9 | 1.272 | 0.01771 | -0.057 | 71.82
9.5 | 1.315 | 0.01857 | -0.058 | 70.845
10 | 1.356 | 0.01943 | -0.06 | 69.771
10.5 | 1.391 | 0.02118 | -0.062 | 65.711
11 | 1.423 | 0.02218 | -0.063 | 64.165
11.5 | 1.45 | 0.02339 | -0.065 | 61.993
12 | 1.471 | 0.02464 | -0.066 | 59.708
12.5 | 1.487 | 0.02604 | -0.067 | 57.116
13 | 1.497 | 0.02744 | -0.069 | 54.569
13.5 | 1.501 | 0.02911 | -0.07 | 51.557
14 | 1.494 | 0.03093 | -0.072 | 48.303
14.5 | 1.478 | 0.03259 | -0.073 | 45.367
15 | 1.455 | 0.03483 | -0.074 | 41.763
15.5 | 1.423 | 0.03713 | -0.076 | 38.323
16 | 1.384 | 0.04024 | -0.077 | 34.383
16.5 | 1.335 | 0.04368 | -0.078 | 30.567
17 | 1.274 | 0.04988 | -0.078 | 25.53
17.5 | 1.154 | 0.07652 | -0.073 | 15.085
18 | 1.044 | 0.11328 | -0.065 | 9.212
18.5 | 0.961 | 0.13922 | -0.059 | 6.902

## 54. Re 2M Mach 0.25 (2)
BIGFOIL.COM POLAR EXPORT
NACA67-320 a=0.0
NACA67-320 a=0.0 |  |  |  | Cl Max: | 1.1394 | at alpha= | 19 | deg
XFOIL ncrit=9 |  |  |  | L/D Max: | 94.0037 | at alpha= | 3.5 | deg
Re: | 2000000 |  |  | Cd Min: | 0.07458 | at alpha= | 20 | deg
Mach: | 0.25 |  |  | Cl=0 at alpha= | -1.4958 | deg
|  |  |  | @ Cl=0.1, Cd= | 0.0058913
|  |  |  | @ Cl=0.4, Cd= | 0.0057061
|  |  |  | @ Cl=0.6, Cd= | 0.015467
alpha (deg) | Cl | Cd | Cm | Cl/Cd
-20 | -1.0182 | 0.05717 | -0.1414 | -17.81
-19.5 | -1.0146 | 0.05196 | -0.1423 | -19.5266
-19 | -1.0254 | 0.04589 | -0.1421 | -22.3447
-18.5 | -1.016 | 0.04196 | -0.1411 | -24.2135
-18 | -1.0015 | 0.03866 | -0.1398 | -25.9053
-17.5 | -0.9975 | 0.03488 | -0.1372 | -28.5981
-17 | -0.9714 | 0.03276 | -0.1354 | -29.652
-16.5 | -0.9518 | 0.03035 | -0.1329 | -31.3608
-16 | -0.9271 | 0.02835 | -0.1305 | -32.7019
-15.5 | -0.9005 | 0.02655 | -0.1279 | -33.9171
-15 | -0.867 | 0.02517 | -0.1259 | -34.4458
-14.5 | -0.8348 | 0.02373 | -0.1236 | -35.1791
-14 | -0.7996 | 0.02249 | -0.1215 | -35.5536
-13.5 | -0.7662 | 0.02121 | -0.1191 | -36.1245
-13 | -0.7282 | 0.02015 | -0.1171 | -36.139
-12.5 | -0.6882 | 0.01925 | -0.1153 | -35.7506
-12 | -0.6478 | 0.0184 | -0.1135 | -35.2065
-11.5 | -0.6064 | 0.01759 | -0.1118 | -34.4741
-11 | -0.5622 | 0.01694 | -0.1105 | -33.1877
-10.5 | -0.5187 | 0.01629 | -0.109 | -31.8416
-10 | -0.4728 | 0.01577 | -0.1079 | -29.981
-9.5 | -0.4295 | 0.01514 | -0.1064 | -28.3686
-9 | -0.3829 | 0.01468 | -0.1053 | -26.0831
-8.5 | -0.3377 | 0.0142 | -0.104 | -23.7817
-8 | -0.2932 | 0.01377 | -0.1027 | -21.2927
-7.5 | -0.2469 | 0.01336 | -0.1015 | -18.4805
-7 | -0.2009 | 0.01291 | -0.1003 | -15.5616
-6.5 | -0.1546 | 0.0125 | -0.0991 | -12.368
-6 | -0.1091 | 0.01209 | -0.0978 | -9.024
-5.5 | -0.0651 | 0.01166 | -0.0963 | -5.5832
-5 | -0.0272 | 0.01108 | -0.0936 | -2.4549
-4.5 | 0.0063 | 0.01045 | -0.0901 | 0.60287
-4 | 0.0257 | 0.00954 | -0.084 | 2.6939
-3.5 | 0.0174 | 0.00817 | -0.0725 | 2.1297
-3 | -0.0511 | 0.00621 | -0.0482 | -8.2287
-2.5 | -0.1094 | 0.00557 | -0.0238 | -19.6409
-2 | -0.0577 | 0.00563 | -0.0229 | -10.2487
-1.5 | -0.0005 | 0.00566 | -0.0233 | -0.088339
-1 | 0.0594 | 0.00575 | -0.0241 | 10.3304
-0.5 | 0.1255 | 0.00598 | -0.026 | 20.9866
0 | 0.1865 | 0.00618 | -0.0273 | 30.178
0.5 | 0.2426 | 0.00604 | -0.0276 | 40.1656
1 | 0.3002 | 0.0059 | -0.0282 | 50.8814
1.5 | 0.3588 | 0.00579 | -0.029 | 61.9689
2 | 0.4128 | 0.00568 | -0.0288 | 72.6761
2.5 | 0.4623 | 0.0055 | -0.0277 | 84.0545
3 | 0.5053 | 0.00541 | -0.0251 | 93.4011
3.5 | 0.5142 | 0.00547 | -0.0151 | 94.0037
4 | 0.502 | 0.00627 | -0.0013 | 80.0638
4.5 | 0.4914 | 0.00738 | 0.0115 | 66.5854
5 | 0.4844 | 0.00869 | 0.0229 | 55.7422
5.5 | 0.4947 | 0.00982 | 0.0307 | 50.3768
6 | 0.5009 | 0.01116 | 0.039 | 44.8835
6.5 | 0.5145 | 0.01241 | 0.0457 | 41.4585
7 | 0.539 | 0.01343 | 0.0503 | 40.134
7.5 | 0.5663 | 0.01444 | 0.0543 | 39.2175
8 | 0.5972 | 0.01538 | 0.0577 | 38.8296
8.5 | 0.628 | 0.01634 | 0.0609 | 38.4333
9 | 0.6578 | 0.01742 | 0.0641 | 37.7612
9.5 | 0.6889 | 0.0185 | 0.067 | 37.2378
10 | 0.7184 | 0.0197 | 0.0701 | 36.467
10.5 | 0.7457 | 0.02107 | 0.0732 | 35.3916
11 | 0.7754 | 0.02242 | 0.076 | 34.5852
11.5 | 0.8072 | 0.02373 | 0.0783 | 34.016
12 | 0.841 | 0.025 | 0.0802 | 33.64
12.5 | 0.874 | 0.02638 | 0.0821 | 33.1312
13 | 0.9056 | 0.02788 | 0.0841 | 32.4821
13.5 | 0.9372 | 0.02941 | 0.0859 | 31.8667
14 | 0.9667 | 0.0311 | 0.0878 | 31.0836
14.5 | 0.995 | 0.03294 | 0.0897 | 30.2064
15 | 1.0225 | 0.03493 | 0.0913 | 29.2728
15.5 | 1.0457 | 0.03729 | 0.0932 | 28.0424
16.5 | 1.0925 | 0.04223 | 0.0961 | 25.8702
17 | 1.1086 | 0.04537 | 0.0975 | 24.4346
17.5 | 1.1186 | 0.04921 | 0.0988 | 22.7312
18 | 1.1271 | 0.05334 | 0.0998 | 21.1305
18.5 | 1.1354 | 0.05764 | 0.1004 | 19.6981
19 | 1.1394 | 0.06265 | 0.1003 | 18.1868
19.5 | 1.1383 | 0.06839 | 0.0998 | 16.6442
20 | 1.1348 | 0.07458 | 0.0987 | 15.2159

## 55. Re 2M Mach 0.50 (1)
BIGFOIL.COM POLAR EXPORT
NACA67-320 a=0.0
NACA67-320 a=0.0 |  |  |  | Cl Max: | 1.317 | at alpha= | 9 | deg
JavaFoil+Calcfoil stall+Eppler ext transition |  |  |  | L/D Max: | 102.688 | at alpha= | 3 | deg
Re: | 2000000 |  |  | Cd Min: | 0.00483 | at alpha= | -1 | deg
Mach: | 0.5 |  |  | Cl=0 at alpha= | -1.5422 | deg
|  |  |  | @ Cl=0.1, Cd= | 0.00483
|  |  |  | @ Cl=0.4, Cd= | 0.0051218
|  |  |  | @ Cl=0.6, Cd= | 0.0059818
alpha (deg) | Cl | Cd | Cm | Cl/Cd
-20 | -1.055 | 0.17809 | 0.024 | -5.926
-19.5 | -1.027 | 0.1745 | 0.023 | -5.887
-19 | -0.997 | 0.17145 | 0.021 | -5.818
-18.5 | -0.969 | 0.16482 | 0.02 | -5.88
-18 | -0.941 | 0.16184 | 0.019 | -5.815
-17.5 | -0.913 | 0.15652 | 0.018 | -5.835
-17 | -0.886 | 0.14993 | 0.017 | -5.911
-16.5 | -0.856 | 0.14588 | 0.016 | -5.865
-16 | -0.827 | 0.14114 | 0.014 | -5.861
-15.5 | -0.799 | 0.13138 | 0.014 | -6.082
-15 | -0.771 | 0.12836 | 0.013 | -6.007
-14.5 | -0.743 | 0.12456 | 0.012 | -5.964
-14 | -0.714 | 0.12184 | 0.011 | -5.858
-13.5 | -0.685 | 0.11418 | 0.009 | -5.996
-13 | -0.656 | 0.10885 | 0.008 | -6.03
-12.5 | -0.628 | 0.10525 | 0.008 | -5.968
-12 | -0.6 | 0.10193 | 0.007 | -5.885
-11.5 | -0.572 | 0.09897 | 0.006 | -5.775
-11 | -0.543 | 0.10668 | 0.005 | -5.089
-10.5 | -0.515 | 0.09098 | 0.004 | -5.657
-10 | -0.486 | 0.08372 | 0.003 | -5.808
-9.5 | -0.458 | 0.07196 | 0.003 | -6.369
-9 | -0.681 | 0.05922 | 0.002 | -11.499
-8.5 | -0.829 | 0.0183 | 0.001 | -45.307
-8 | -0.812 | 0.01632 | 0 | -49.754
-7.5 | -0.776 | 0.01493 | -0.002 | -51.96
-7 | -0.728 | 0.01407 | -0.004 | -51.777
-6.5 | -0.674 | 0.01346 | -0.006 | -50.076
-6 | -0.614 | 0.01285 | -0.008 | -47.821
-5.5 | -0.551 | 0.01232 | -0.009 | -44.75
-5 | -0.486 | 0.01182 | -0.011 | -41.074
-4.5 | -0.418 | 0.01139 | -0.013 | -36.663
-4 | -0.348 | 0.01098 | -0.015 | -31.736
-3.5 | -0.278 | 0.0106 | -0.017 | -26.261
-3 | -0.208 | 0.01025 | -0.019 | -20.283
-2.5 | -0.137 | 0.00489 | -0.021 | -28.009
-2 | -0.065 | 0.00486 | -0.022 | -13.482
-1.5 | 0.006 | 0.00484 | -0.024 | 1.334
-1 | 0.079 | 0.00483 | -0.026 | 16.31
-0.5 | 0.151 | 0.00483 | -0.028 | 31.284
0 | 0.223 | 0.00495 | -0.03 | 45.006
0.5 | 0.295 | 0.00499 | -0.032 | 59.045
1 | 0.367 | 0.00508 | -0.034 | 72.179
1.5 | 0.438 | 0.00517 | -0.036 | 84.772
2 | 0.507 | 0.0053 | -0.038 | 95.632
2.5 | 0.578 | 0.00583 | -0.039 | 99.134
3 | 0.649 | 0.00632 | -0.041 | 102.688
3.5 | 0.718 | 0.00711 | -0.043 | 100.962
4 | 0.787 | 0.00825 | -0.045 | 95.437
4.5 | 0.855 | 0.00954 | -0.047 | 89.618
5 | 0.922 | 0.01033 | -0.049 | 89.212
5.5 | 0.987 | 0.01185 | -0.05 | 83.233
6 | 1.05 | 0.01309 | -0.052 | 80.181
6.5 | 1.111 | 0.01472 | -0.054 | 75.446
7 | 1.168 | 0.01822 | -0.056 | 64.111
7.5 | 1.223 | 0.01945 | -0.058 | 62.881
8 | 1.267 | 0.02049 | -0.059 | 61.821
8.5 | 1.3 | 0.02167 | -0.061 | 60.01
9 | 1.317 | 0.02426 | -0.063 | 54.277
9.5 | 1.307 | 0.02602 | -0.065 | 50.243
10 | 1.242 | 0.02843 | -0.066 | 43.668
10.5 | 0.821 | 0.03118 | -0.068 | 26.342
11 | 0.73 | 0.0793 | -0.046 | 9.204
11.5 | 0.743 | 0.09943 | -0.034 | 7.474
12 | 0.77 | 0.10039 | -0.034 | 7.675
12.5 | 0.798 | 0.10576 | -0.035 | 7.549
13 | 0.828 | 0.1114 | -0.038 | 7.429
13.5 | 0.855 | 0.11497 | -0.039 | 7.439
14 | 0.883 | 0.12212 | -0.041 | 7.234

## 56. Re 2M Mach 0.50 (2)
BIGFOIL.COM POLAR EXPORT
NACA67-320 a=0.0
NACA67-320 a=0.0 |  |  |  | Cl Max: | 0.9555 | at alpha= | 15.5 | deg
XFOIL ncrit=9 |  |  |  | L/D Max: | 59.6176 | at alpha= | 3 | deg
Re: | 2000000 |  |  | Cd Min: | 0.15448 | at alpha= | 20 | deg
Mach: | 0.5 |  |  | Cl=0 at alpha= | -1.4247 | deg
|  |  |  | @ Cl=0.1, Cd= | 0.0068104
|  |  |  | @ Cl=0.4, Cd= | 0.0067332
|  |  |  | @ Cl=0.6, Cd= | 0.020618
alpha (deg) | Cl | Cd | Cm | Cl/Cd
-17 | -0.2249 | 0.14123 | -0.1288 | -1.5924
-16.5 | -0.2342 | 0.12963 | -0.1342 | -1.8067
-16 | -0.2835 | 0.11265 | -0.1424 | -2.5166
-15.5 | -0.3183 | 0.09918 | -0.1498 | -3.2093
-15 | -0.3586 | 0.08544 | -0.1574 | -4.1971
-14.5 | -0.4068 | 0.06953 | -0.1673 | -5.8507
-14 | -0.454 | 0.05614 | -0.1753 | -8.0869
-13.5 | -0.4787 | 0.04775 | -0.1772 | -10.0251
-13 | -0.5251 | 0.03925 | -0.1752 | -13.3783
-12.5 | -0.5529 | 0.03304 | -0.1704 | -16.7343
-12 | -0.5669 | 0.02805 | -0.1642 | -20.2103
-11.5 | -0.5569 | 0.02462 | -0.1582 | -22.6198
-11 | -0.5267 | 0.02252 | -0.1533 | -23.3881
-10.5 | -0.4881 | 0.02097 | -0.1491 | -23.2761
-10 | -0.4455 | 0.01972 | -0.1453 | -22.5913
-9.5 | -0.4016 | 0.01865 | -0.1416 | -21.5335
-9 | -0.3503 | 0.01785 | -0.139 | -19.6246
-8.5 | -0.3 | 0.01707 | -0.1365 | -17.5747
-8 | -0.2474 | 0.01646 | -0.1343 | -15.0304
-7.5 | -0.1989 | 0.01575 | -0.1318 | -12.6286
-7 | -0.1466 | 0.0152 | -0.1298 | -9.6447
-6.5 | -0.0956 | 0.01467 | -0.1277 | -6.5167
-6 | -0.0441 | 0.01419 | -0.1258 | -3.1078
-5.5 | 0.0066 | 0.01371 | -0.1238 | 0.4814
-5 | 0.0563 | 0.01324 | -0.1218 | 4.2523
-4.5 | 0.0964 | 0.01258 | -0.1181 | 7.663
-4 | 0.1257 | 0.01174 | -0.1127 | 10.707
-3.5 | 0.1244 | 0.01042 | -0.1017 | 11.9386
-3 | 0.046 | 0.00814 | -0.0758 | 5.6511
-2.5 | -0.0568 | 0.00642 | -0.0424 | -8.8474
-2 | -0.07 | 0.00632 | -0.0257 | -11.0759
-1.5 | -0.0109 | 0.00641 | -0.0244 | -1.7005
-1 | 0.0615 | 0.00665 | -0.0261 | 9.2481
-0.5 | 0.1191 | 0.00689 | -0.0245 | 17.2859
0 | 0.189 | 0.00712 | -0.0256 | 26.5449
0.5 | 0.2513 | 0.00692 | -0.0255 | 36.315
1 | 0.316 | 0.00672 | -0.0259 | 47.0238
1.5 | 0.329 | 0.00653 | -0.0151 | 50.3828
2 | 0.3719 | 0.00645 | -0.0108 | 57.6589
2.5 | 0.3966 | 0.00668 | -0.003 | 59.3713
3 | 0.4209 | 0.00706 | 0.0047 | 59.6176
3.5 | 0.4198 | 0.00785 | 0.0171 | 53.4777
4 | 0.4105 | 0.00916 | 0.0305 | 44.8144
4.5 | 0.4061 | 0.01066 | 0.0424 | 38.0957
5 | 0.416 | 0.01201 | 0.0513 | 34.6378
5.5 | 0.4393 | 0.01314 | 0.0578 | 33.4323
6 | 0.4664 | 0.01424 | 0.0635 | 32.7528
6.5 | 0.4886 | 0.01557 | 0.0697 | 31.3809
7 | 0.5154 | 0.01683 | 0.0751 | 30.6239
7.5 | 0.542 | 0.01822 | 0.0803 | 29.7475
8 | 0.577 | 0.01944 | 0.0841 | 29.6811
8.5 | 0.6063 | 0.02094 | 0.0886 | 28.9542
9 | 0.6388 | 0.02245 | 0.0926 | 28.4543
9.5 | 0.6683 | 0.02417 | 0.0967 | 27.65
10 | 0.6921 | 0.02625 | 0.1012 | 26.3657
10.5 | 0.7228 | 0.02819 | 0.1047 | 25.6403
11 | 0.7569 | 0.03011 | 0.1079 | 25.1378
11.5 | 0.7887 | 0.03227 | 0.111 | 24.4407
12 | 0.8225 | 0.0345 | 0.1139 | 23.8406
12.5 | 0.8502 | 0.03718 | 0.1169 | 22.8671
13 | 0.879 | 0.03999 | 0.1195 | 21.9805
13.5 | 0.9012 | 0.04339 | 0.1221 | 20.7698
14 | 0.9264 | 0.04681 | 0.1242 | 19.7906
14.5 | 0.9441 | 0.05097 | 0.1261 | 18.5227
15 | 0.9534 | 0.05603 | 0.1275 | 17.0159
15.5 | 0.9555 | 0.06193 | 0.1281 | 15.4287
16 | 0.9421 | 0.06952 | 0.1277 | 13.5515
16.5 | 0.9251 | 0.0779 | 0.1258 | 11.8755
17 | 0.9036 | 0.08723 | 0.1226 | 10.3588
17.5 | 0.8806 | 0.09724 | 0.1182 | 9.0559
18 | 0.8558 | 0.10788 | 0.1128 | 7.9329
18.5 | 0.8306 | 0.11897 | 0.1066 | 6.9816
19 | 0.8024 | 0.1308 | 0.0996 | 6.1346
19.5 | 0.7773 | 0.14254 | 0.0925 | 5.4532
20 | 0.7531 | 0.15448 | 0.0853 | 4.8751

## 57. Re 3M Mach 0.00 (1)
BIGFOIL.COM POLAR EXPORT
NACA67-320 a=0.0
NACA67-320 a=0.0 |  |  |  | Cl Max: | 1.581 | at alpha= | 15 | deg
JavaFoil+Calcfoil stall+Eppler ext transition |  |  |  | L/D Max: | 109.255 | at alpha= | 3 | deg
Re: | 3000000 |  |  | Cd Min: | 0.00381 | at alpha= | -2 | deg
Mach: | 0 |  |  | Cl=0 at alpha= | -1.5476 | deg
|  |  |  | @ Cl=0.1, Cd= | 0.00382
|  |  |  | @ Cl=0.4, Cd= | 0.0042588
|  |  |  | @ Cl=0.6, Cd= | 0.0056147
alpha (deg) | Cl | Cd | Cm | Cl/Cd
-19 | -1.005 | 0.14584 | 0.019 | -6.892
-18.5 | -1.02 | 0.13797 | 0.018 | -7.395
-18 | -1.034 | 0.1305 | 0.018 | -7.921
-17.5 | -1.045 | 0.12311 | 0.017 | -8.489
-17 | -1.054 | 0.11589 | 0.017 | -9.093
-16.5 | -1.061 | 0.10884 | 0.016 | -9.749
-16 | -1.066 | 0.10133 | 0.016 | -10.519
-15.5 | -1.071 | 0.09224 | 0.015 | -11.606
-15 | -1.077 | 0.08146 | 0.015 | -13.222
-14.5 | -1.211 | 0.02814 | 0.019 | -43.029
-14 | -1.214 | 0.02337 | 0.018 | -51.924
-13.5 | -1.204 | 0.02106 | 0.016 | -57.147
-13 | -1.183 | 0.01961 | 0.015 | -60.32
-12.5 | -1.155 | 0.01845 | 0.013 | -62.59
-12 | -1.123 | 0.0174 | 0.012 | -64.577
-11.5 | -1.088 | 0.01671 | 0.01 | -65.096
-11 | -1.05 | 0.01581 | 0.009 | -66.418
-10.5 | -1.009 | 0.01509 | 0.007 | -66.86
-10 | -0.966 | 0.01447 | 0.006 | -66.757
-9.5 | -0.92 | 0.01311 | 0.004 | -70.201
-9 | -0.872 | 0.01231 | 0.003 | -70.803
-8.5 | -0.822 | 0.01163 | 0.001 | -70.651
-8 | -0.769 | 0.0112 | 0 | -68.706
-7.5 | -0.715 | 0.01108 | -0.002 | -64.599
-7 | -0.66 | 0.01067 | -0.004 | -61.839
-6.5 | -0.603 | 0.01032 | -0.005 | -58.462
-6 | -0.546 | 0.01002 | -0.007 | -54.439
-5.5 | -0.487 | 0.00971 | -0.008 | -50.118
-5 | -0.427 | 0.00943 | -0.01 | -45.284
-4.5 | -0.366 | 0.00913 | -0.012 | -40.118
-4 | -0.305 | 0.00886 | -0.013 | -34.412
-3.5 | -0.243 | 0.00852 | -0.015 | -28.576
-3 | -0.183 | 0.00385 | -0.017 | -47.504
-2.5 | -0.12 | 0.00382 | -0.018 | -31.437
-2 | -0.057 | 0.00381 | -0.02 | -15.046
-1.5 | 0.006 | 0.00381 | -0.022 | 1.482
-1 | 0.069 | 0.00382 | -0.023 | 18.064
-0.5 | 0.132 | 0.00382 | -0.025 | 34.615
0 | 0.195 | 0.0039 | -0.026 | 49.917
0.5 | 0.258 | 0.00397 | -0.028 | 64.858
1 | 0.32 | 0.00402 | -0.03 | 79.606
1.5 | 0.383 | 0.00412 | -0.031 | 93.009
2 | 0.443 | 0.00461 | -0.033 | 96.186
2.5 | 0.505 | 0.00493 | -0.035 | 102.419
3 | 0.566 | 0.00518 | -0.036 | 109.255
3.5 | 0.627 | 0.00596 | -0.038 | 105.212
4 | 0.688 | 0.00693 | -0.04 | 99.266
4.5 | 0.748 | 0.0074 | -0.041 | 101.056
5 | 0.807 | 0.00799 | -0.043 | 101
5.5 | 0.866 | 0.00888 | -0.044 | 97.53
6 | 0.924 | 0.00976 | -0.046 | 94.68
6.5 | 0.981 | 0.01055 | -0.048 | 93.047
7 | 1.038 | 0.01167 | -0.049 | 88.893
7.5 | 1.093 | 0.01254 | -0.051 | 87.16
8 | 1.145 | 0.01426 | -0.052 | 80.309
8.5 | 1.196 | 0.01501 | -0.054 | 79.679
9 | 1.244 | 0.01566 | -0.055 | 79.478
9.5 | 1.291 | 0.01632 | -0.057 | 79.091
10 | 1.335 | 0.01691 | -0.058 | 78.93
10.5 | 1.375 | 0.01826 | -0.06 | 75.299
11 | 1.413 | 0.01908 | -0.061 | 74.064
11.5 | 1.448 | 0.01995 | -0.063 | 72.587
12 | 1.48 | 0.02089 | -0.064 | 70.841
12.5 | 1.508 | 0.02194 | -0.066 | 68.72
13 | 1.532 | 0.02297 | -0.067 | 66.697
13.5 | 1.553 | 0.02407 | -0.068 | 64.519
14 | 1.567 | 0.02525 | -0.07 | 62.054
14.5 | 1.576 | 0.02666 | -0.071 | 59.108
15 | 1.581 | 0.02787 | -0.072 | 56.716
15.5 | 1.581 | 0.02943 | -0.074 | 53.717
16 | 1.577 | 0.03093 | -0.075 | 50.979
16.5 | 1.569 | 0.03255 | -0.076 | 48.199
17 | 1.557 | 0.03453 | -0.077 | 45.096
17.5 | 1.542 | 0.03657 | -0.079 | 42.169
18 | 1.524 | 0.03866 | -0.08 | 39.413
18.5 | 1.502 | 0.04091 | -0.081 | 36.719
19 | 1.477 | 0.04388 | -0.082 | 33.663
19.5 | 1.449 | 0.04704 | -0.083 | 30.801
20 | 1.416 | 0.05151 | -0.083 | 27.491

## 58. Re 3M Mach 0.00 (2)
BIGFOIL.COM POLAR EXPORT
NACA67-320 a=0.0
NACA67-320 a=0.0 |  |  |  | Cl Max: | 1.2446 | at alpha= | 20 | deg
XFOIL ncrit=9 |  |  |  | L/D Max: | 110.447 | at alpha= | 3 | deg
Re: | 3000000 |  |  | Cd Min: | 0.05401 | at alpha= | 20 | deg
Mach: | 0 |  |  | Cl=0 at alpha= | -1.558 | deg
|  |  |  | @ Cl=0.1, Cd= | 0.0043557
|  |  |  | @ Cl=0.4, Cd= | 0.0043327
|  |  |  | @ Cl=0.6, Cd= | 0.013465
alpha (deg) | Cl | Cd | Cm | Cl/Cd
-20 | -1.1798 | 0.03512 | -0.1217 | -33.5934
-19.5 | -1.1615 | 0.03283 | -0.1202 | -35.3792
-19 | -1.1413 | 0.03077 | -0.1185 | -37.0913
-18.5 | -1.1189 | 0.02891 | -0.1168 | -38.7029
-18 | -1.0925 | 0.02733 | -0.1153 | -39.9744
-17.5 | -1.0656 | 0.02581 | -0.1136 | -41.2863
-17 | -1.0342 | 0.02457 | -0.1123 | -42.092
-16.5 | -1.0017 | 0.02342 | -0.1109 | -42.7711
-16 | -0.967 | 0.02241 | -0.1097 | -43.1504
-15.5 | -0.935 | 0.0213 | -0.108 | -43.8967
-15 | -0.9005 | 0.02028 | -0.1066 | -44.4034
-14.5 | -0.8648 | 0.01937 | -0.1051 | -44.6464
-14 | -0.8292 | 0.01849 | -0.1036 | -44.8459
-13.5 | -0.7899 | 0.01778 | -0.1024 | -44.4263
-13 | -0.75 | 0.0171 | -0.1013 | -43.8596
-12.5 | -0.7111 | 0.0164 | -0.1 | -43.3598
-12 | -0.6715 | 0.01572 | -0.0987 | -42.7163
-11.5 | -0.6297 | 0.01512 | -0.0976 | -41.6468
-11 | -0.5865 | 0.01459 | -0.0968 | -40.1988
-10.5 | -0.5441 | 0.01405 | -0.0957 | -38.726
-10 | -0.5005 | 0.01358 | -0.0948 | -36.8557
-9.5 | -0.4561 | 0.01313 | -0.094 | -34.7372
-9 | -0.4116 | 0.01269 | -0.0931 | -32.435
-8.5 | -0.3662 | 0.01229 | -0.0924 | -29.7966
-8 | -0.3218 | 0.01188 | -0.0914 | -27.0875
-7.5 | -0.2775 | 0.01148 | -0.0904 | -24.1725
-7 | -0.2316 | 0.01113 | -0.0896 | -20.8086
-6.5 | -0.1856 | 0.01079 | -0.0888 | -17.2011
-6 | -0.1412 | 0.01042 | -0.0877 | -13.5509
-5.5 | -0.0975 | 0.01006 | -0.0864 | -9.6918
-5 | -0.057 | 0.00963 | -0.0845 | -5.919
-4.5 | -0.0203 | 0.00917 | -0.0819 | -2.2137
-4 | 0.0109 | 0.00859 | -0.0782 | 1.2689
-3.5 | 0.0309 | 0.00776 | -0.0722 | 3.982
-3 | 0.0299 | 0.00663 | -0.062 | 4.5098
-2.5 | -0.0185 | 0.00521 | -0.0413 | -3.5509
-2 | -0.0495 | 0.00424 | -0.023 | -11.6745
-1.5 | 0.0065 | 0.0043 | -0.0237 | 1.5116
-1 | 0.064 | 0.00428 | -0.0246 | 14.9533
-0.5 | 0.1211 | 0.0044 | -0.0254 | 27.5227
0 | 0.1792 | 0.00445 | -0.0264 | 40.2697
0.5 | 0.2375 | 0.00441 | -0.0276 | 53.8549
1 | 0.2954 | 0.0044 | -0.0287 | 67.1364
1.5 | 0.3524 | 0.00435 | -0.0297 | 81.0115
2 | 0.4074 | 0.00433 | -0.0302 | 94.0878
2.5 | 0.4606 | 0.00433 | -0.0303 | 106.3741
3 | 0.4937 | 0.00447 | -0.026 | 110.4474
3.5 | 0.4697 | 0.0051 | -0.0095 | 92.098
4 | 0.4597 | 0.00609 | 0.0031 | 75.4844
4.5 | 0.4646 | 0.00705 | 0.0122 | 65.9007
5 | 0.4751 | 0.00803 | 0.02 | 59.1656
5.5 | 0.4875 | 0.00903 | 0.0271 | 53.9867
6 | 0.4928 | 0.0103 | 0.0352 | 47.8447
6.5 | 0.5156 | 0.01123 | 0.04 | 45.9127
7 | 0.5461 | 0.012 | 0.0434 | 45.5083
7.5 | 0.5749 | 0.01286 | 0.0468 | 44.7045
8 | 0.6077 | 0.01365 | 0.0496 | 44.5201
8.5 | 0.6397 | 0.01449 | 0.0523 | 44.1477
9 | 0.6709 | 0.01541 | 0.055 | 43.5367
9.5 | 0.7024 | 0.01635 | 0.0576 | 42.9602
10 | 0.7349 | 0.0173 | 0.0599 | 42.4798
10.5 | 0.7626 | 0.01848 | 0.0628 | 41.2662
11 | 0.7975 | 0.0194 | 0.0645 | 41.1082
11.5 | 0.8333 | 0.02033 | 0.066 | 40.9887
12 | 0.8657 | 0.02139 | 0.0679 | 40.4722
12.5 | 0.8996 | 0.02242 | 0.0694 | 40.1249
13 | 0.9343 | 0.02343 | 0.0708 | 39.8762
13.5 | 0.9645 | 0.0247 | 0.0726 | 39.0486
14 | 0.9992 | 0.02579 | 0.0737 | 38.7437
14.5 | 1.0297 | 0.02714 | 0.0752 | 37.9403
15 | 1.0598 | 0.02856 | 0.0766 | 37.1078
15.5 | 1.0882 | 0.03009 | 0.078 | 36.1648
16 | 1.1157 | 0.03168 | 0.0794 | 35.2178
16.5 | 1.1406 | 0.03353 | 0.0809 | 34.0173
17 | 1.1624 | 0.03566 | 0.0823 | 32.5967
17.5 | 1.1773 | 0.03828 | 0.0842 | 30.755
18 | 1.1924 | 0.04104 | 0.0858 | 29.0546
18.5 | 1.2114 | 0.04367 | 0.0867 | 27.7399
19 | 1.2206 | 0.04707 | 0.088 | 25.9316
19.5 | 1.2316 | 0.05057 | 0.0888 | 24.3544
20 | 1.2446 | 0.05401 | 0.089 | 23.0439

## 59. Re 3M Mach 0.10 (1)
BIGFOIL.COM POLAR EXPORT
NACA67-320 a=0.0
NACA67-320 a=0.0 |  |  |  | Cl Max: | 1.568 | at alpha= | 15 | deg
JavaFoil+Calcfoil stall+Eppler ext transition |  |  |  | L/D Max: | 105.17 | at alpha= | 3.5 | deg
Re: | 3000000 |  |  | Cd Min: | 0.00382 | at alpha= | -1.5 | deg
Mach: | 0.1 |  |  | Cl=0 at alpha= | -1.5469 | deg
|  |  |  | @ Cl=0.1, Cd= | 0.0038248
|  |  |  | @ Cl=0.4, Cd= | 0.004255
|  |  |  | @ Cl=0.6, Cd= | 0.0057539
alpha (deg) | Cl | Cd | Cm | Cl/Cd
-19 | -0.965 | 0.14951 | 0.019 | -6.453
-18.5 | -0.984 | 0.14209 | 0.018 | -6.925
-18 | -1.001 | 0.13376 | 0.018 | -7.483
-17.5 | -1.016 | 0.12609 | 0.017 | -8.056
-17 | -1.028 | 0.11921 | 0.016 | -8.619
-16.5 | -1.038 | 0.11189 | 0.016 | -9.274
-16 | -1.046 | 0.10439 | 0.015 | -10.016
-15.5 | -1.051 | 0.09657 | 0.015 | -10.881
-15 | -1.065 | 0.08163 | 0.015 | -13.052
-14.5 | -1.067 | 0.07405 | 0.015 | -14.409
-14 | -1.206 | 0.02339 | 0.018 | -51.576
-13.5 | -1.195 | 0.02187 | 0.016 | -54.643
-13 | -1.178 | 0.02006 | 0.015 | -58.741
-12.5 | -1.152 | 0.01878 | 0.013 | -61.349
-12 | -1.122 | 0.01765 | 0.012 | -63.56
-11.5 | -1.088 | 0.01691 | 0.01 | -64.313
-11 | -1.051 | 0.01602 | 0.009 | -65.601
-10.5 | -1.011 | 0.01527 | 0.007 | -66.171
-10 | -0.968 | 0.01393 | 0.006 | -69.506
-9.5 | -0.922 | 0.0134 | 0.004 | -68.849
-9 | -0.874 | 0.01241 | 0.003 | -70.47
-8.5 | -0.824 | 0.01171 | 0.001 | -70.371
-8 | -0.772 | 0.01158 | 0 | -66.68
-7.5 | -0.718 | 0.01115 | -0.002 | -64.433
-7 | -0.663 | 0.01074 | -0.004 | -61.708
-6.5 | -0.606 | 0.01037 | -0.005 | -58.416
-6 | -0.548 | 0.01007 | -0.007 | -54.42
-5.5 | -0.489 | 0.00976 | -0.008 | -50.068
-5 | -0.429 | 0.00948 | -0.01 | -45.258
-4.5 | -0.368 | 0.00916 | -0.012 | -40.153
-4 | -0.306 | 0.0089 | -0.013 | -34.445
-3.5 | -0.245 | 0.00855 | -0.015 | -28.612
-3 | -0.184 | 0.00386 | -0.017 | -47.553
-2.5 | -0.121 | 0.00384 | -0.018 | -31.463
-2 | -0.058 | 0.00383 | -0.02 | -15.059
-1.5 | 0.006 | 0.00382 | -0.022 | 1.487
-1 | 0.069 | 0.00382 | -0.023 | 18.131
-0.5 | 0.133 | 0.00383 | -0.025 | 34.748
0 | 0.196 | 0.00392 | -0.027 | 49.895
0.5 | 0.259 | 0.00399 | -0.028 | 64.918
1 | 0.322 | 0.00404 | -0.03 | 79.683
1.5 | 0.385 | 0.00413 | -0.032 | 93.301
2 | 0.445 | 0.00463 | -0.033 | 96.295
2.5 | 0.507 | 0.00495 | -0.035 | 102.49
3 | 0.569 | 0.00551 | -0.036 | 103.285
3.5 | 0.63 | 0.00599 | -0.038 | 105.17
4 | 0.691 | 0.00686 | -0.04 | 100.729
4.5 | 0.751 | 0.00745 | -0.041 | 100.839
5 | 0.811 | 0.00807 | -0.043 | 100.459
5.5 | 0.87 | 0.00895 | -0.045 | 97.159
6 | 0.928 | 0.00984 | -0.046 | 94.377
6.5 | 0.986 | 0.01064 | -0.048 | 92.605
7 | 1.042 | 0.01172 | -0.049 | 88.965
7.5 | 1.098 | 0.01266 | -0.051 | 86.713
8 | 1.15 | 0.01442 | -0.052 | 79.769
8.5 | 1.201 | 0.01513 | -0.054 | 79.369
9 | 1.249 | 0.01585 | -0.056 | 78.804
9.5 | 1.295 | 0.01647 | -0.057 | 78.633
10 | 1.339 | 0.0171 | -0.059 | 78.271
10.5 | 1.379 | 0.01847 | -0.06 | 74.665
11 | 1.416 | 0.01931 | -0.062 | 73.336
11.5 | 1.45 | 0.02021 | -0.063 | 71.731
12 | 1.48 | 0.0212 | -0.065 | 69.812
12.5 | 1.507 | 0.02225 | -0.066 | 67.726
13 | 1.53 | 0.0233 | -0.067 | 65.646
13.5 | 1.548 | 0.02446 | -0.069 | 63.3
14 | 1.56 | 0.02577 | -0.07 | 60.545
14.5 | 1.566 | 0.02715 | -0.071 | 57.697
15 | 1.568 | 0.02844 | -0.073 | 55.134
15.5 | 1.565 | 0.03006 | -0.074 | 52.051
16 | 1.557 | 0.03164 | -0.075 | 49.216
16.5 | 1.545 | 0.0335 | -0.077 | 46.128
17 | 1.529 | 0.03537 | -0.078 | 43.241
17.5 | 1.51 | 0.0375 | -0.079 | 40.253
18 | 1.487 | 0.03983 | -0.08 | 37.329
18.5 | 1.46 | 0.04246 | -0.081 | 34.39
19 | 1.429 | 0.04608 | -0.082 | 31.009
19.5 | 1.393 | 0.05015 | -0.083 | 27.786
20 | 1.346 | 0.05785 | -0.083 | 23.274

## 60. Re 3M Mach 0.10 (2)
BIGFOIL.COM POLAR EXPORT
NACA67-320 a=0.0
NACA67-320 a=0.0 |  |  |  | Cl Max: | 1.238 | at alpha= | 20 | deg
XFOIL ncrit=9 |  |  |  | L/D Max: | 109.844 | at alpha= | 3 | deg
Re: | 3000000 |  |  | Cd Min: | 0.05598 | at alpha= | 20 | deg
Mach: | 0.1 |  |  | Cl=0 at alpha= | -1.5587 | deg
|  |  |  | @ Cl=0.1, Cd= | 0.0043746
|  |  |  | @ Cl=0.4, Cd= | 0.0043533
|  |  |  | @ Cl=0.6, Cd= | 0.013634
alpha (deg) | Cl | Cd | Cm | Cl/Cd
-20 | -1.1781 | 0.03632 | -0.1249 | -32.4367
-19.5 | -1.1551 | 0.03423 | -0.1238 | -33.7453
-19 | -1.1367 | 0.03195 | -0.122 | -35.5775
-18.5 | -1.1163 | 0.02987 | -0.1201 | -37.3719
-18 | -1.091 | 0.02813 | -0.1185 | -38.7842
-17.5 | -1.066 | 0.02644 | -0.1165 | -40.3177
-17 | -1.0342 | 0.02515 | -0.1152 | -41.1213
-16.5 | -1.0029 | 0.0239 | -0.1136 | -41.9623
-16 | -0.9682 | 0.02283 | -0.1123 | -42.4091
-15.5 | -0.935 | 0.02172 | -0.1106 | -43.0479
-15 | -0.9014 | 0.02064 | -0.1089 | -43.6725
-14.5 | -0.8655 | 0.01968 | -0.1074 | -43.9787
-14 | -0.8295 | 0.01878 | -0.1058 | -44.1693
-13.5 | -0.7911 | 0.01801 | -0.1044 | -43.9256
-13 | -0.7509 | 0.01731 | -0.1032 | -43.3795
-12.5 | -0.7108 | 0.01663 | -0.1019 | -42.742
-12 | -0.6715 | 0.01591 | -0.1005 | -42.2062
-11.5 | -0.6298 | 0.01528 | -0.0993 | -41.2173
-11 | -0.5866 | 0.01473 | -0.0983 | -39.8235
-10.5 | -0.5433 | 0.01419 | -0.0973 | -38.2875
-10 | -0.4994 | 0.0137 | -0.0964 | -36.4526
-9.5 | -0.455 | 0.01325 | -0.0955 | -34.3396
-9 | -0.4105 | 0.01279 | -0.0945 | -32.0954
-8.5 | -0.3646 | 0.01239 | -0.0937 | -29.427
-8 | -0.3193 | 0.01199 | -0.0929 | -26.6305
-7.5 | -0.2754 | 0.01156 | -0.0917 | -23.8235
-7 | -0.2294 | 0.0112 | -0.0908 | -20.4821
-6.5 | -0.1829 | 0.01087 | -0.09 | -16.8261
-6 | -0.1381 | 0.0105 | -0.0889 | -13.1524
-5.5 | -0.0941 | 0.01014 | -0.0876 | -9.2801
-5 | -0.0533 | 0.00972 | -0.0857 | -5.4835
-4.5 | -0.0165 | 0.00926 | -0.0831 | -1.7819
-3.5 | 0.0356 | 0.00783 | -0.0735 | 4.5466
-3 | 0.0339 | 0.00669 | -0.0631 | 5.0673
-2.5 | -0.0157 | 0.00522 | -0.0421 | -3.0077
-2 | -0.0496 | 0.00426 | -0.0232 | -11.6432
-1.5 | 0.0066 | 0.00432 | -0.0238 | 1.5278
-1 | 0.0643 | 0.0043 | -0.0247 | 14.9535
-0.5 | 0.1217 | 0.00442 | -0.0255 | 27.5339
0 | 0.1801 | 0.00447 | -0.0265 | 40.2908
0.5 | 0.2387 | 0.00443 | -0.0277 | 53.8826
1 | 0.2968 | 0.00442 | -0.0288 | 67.1493
1.5 | 0.354 | 0.00437 | -0.0297 | 81.0069
2 | 0.409 | 0.00435 | -0.0302 | 94.023
2.5 | 0.4622 | 0.00435 | -0.0302 | 106.2529
3 | 0.4921 | 0.00448 | -0.0251 | 109.8438
3.5 | 0.4679 | 0.00515 | -0.0086 | 90.8544
4 | 0.4572 | 0.00618 | 0.0042 | 73.9806
4.5 | 0.4616 | 0.00716 | 0.0135 | 64.4693
5 | 0.4721 | 0.00816 | 0.0212 | 57.8554
5.5 | 0.486 | 0.00914 | 0.0281 | 53.1729
6 | 0.4918 | 0.01041 | 0.0362 | 47.243
6.5 | 0.5146 | 0.01135 | 0.041 | 45.3392
7 | 0.5449 | 0.01213 | 0.0444 | 44.9217
7.5 | 0.5738 | 0.01302 | 0.048 | 44.0707
8 | 0.6071 | 0.0138 | 0.0507 | 43.9928
8.5 | 0.6384 | 0.01468 | 0.0535 | 43.4877
9 | 0.67 | 0.01561 | 0.0563 | 42.9212
9.5 | 0.7019 | 0.01655 | 0.0588 | 42.4109
10 | 0.733 | 0.01757 | 0.0614 | 41.7188
10.5 | 0.762 | 0.01872 | 0.0641 | 40.7051
11 | 0.7972 | 0.01966 | 0.0659 | 40.5493
11.5 | 0.8319 | 0.02066 | 0.0676 | 40.2662
12 | 0.8656 | 0.02171 | 0.0694 | 39.871
12.5 | 0.9003 | 0.02273 | 0.0709 | 39.6084
13 | 0.9333 | 0.02385 | 0.0725 | 39.1321
13.5 | 0.965 | 0.02509 | 0.0742 | 38.4615
14 | 0.9987 | 0.02627 | 0.0755 | 38.0167
14.5 | 1.0298 | 0.02763 | 0.077 | 37.2711
15 | 1.0584 | 0.02919 | 0.0786 | 36.259
15.5 | 1.0888 | 0.03066 | 0.0798 | 35.5121
16 | 1.1136 | 0.03249 | 0.0816 | 34.2752
16.5 | 1.14 | 0.03429 | 0.0829 | 33.2458
17 | 1.1606 | 0.03657 | 0.0845 | 31.7364
17.5 | 1.173 | 0.03948 | 0.0865 | 29.7112
18 | 1.189 | 0.04226 | 0.088 | 28.1354
18.5 | 1.2064 | 0.04509 | 0.0889 | 26.7554
19 | 1.2159 | 0.0486 | 0.0901 | 25.0185
19.5 | 1.2268 | 0.05222 | 0.0908 | 23.4929
20 | 1.238 | 0.05598 | 0.0909 | 22.115

## 61. Re 3M Mach 0.25 (1)
BIGFOIL.COM POLAR EXPORT
NACA67-320 a=0.0
NACA67-320 a=0.0 |  |  |  | Cl Max: | 1.503 | at alpha= | 13.5 | deg
JavaFoil+Calcfoil stall+Eppler ext transition |  |  |  | L/D Max: | 101.877 | at alpha= | 2.5 | deg
Re: | 3000000 |  |  | Cd Min: | 0.00388 | at alpha= | -1.5 | deg
Mach: | 0.25 |  |  | Cl=0 at alpha= | -1.5461 | deg
|  |  |  | @ Cl=0.1, Cd= | 0.0038845
|  |  |  | @ Cl=0.4, Cd= | 0.0042552
|  |  |  | @ Cl=0.6, Cd= | 0.0059584
alpha (deg) | Cl | Cd | Cm | Cl/Cd
-18 | -0.722 | 0.15409 | 0.016 | -4.685
-17.5 | -0.77 | 0.14373 | 0.016 | -5.354
-17 | -0.813 | 0.13379 | 0.015 | -6.075
-16.5 | -0.852 | 0.12706 | 0.015 | -6.704
-16 | -0.885 | 0.11997 | 0.014 | -7.38
-15.5 | -0.914 | 0.11252 | 0.013 | -8.123
-15 | -0.937 | 0.10495 | 0.013 | -8.925
-14.5 | -0.958 | 0.09463 | 0.013 | -10.121
-14 | -0.969 | 0.08898 | 0.012 | -10.888
-13.5 | -0.976 | 0.0813 | 0.011 | -12.01
-13 | -1.122 | 0.02523 | 0.015 | -44.467
-12.5 | -1.118 | 0.02142 | 0.014 | -52.186
-12 | -1.102 | 0.01945 | 0.012 | -56.655
-11.5 | -1.077 | 0.01821 | 0.011 | -59.156
-11 | -1.048 | 0.01713 | 0.009 | -61.152
-10.5 | -1.013 | 0.01605 | 0.008 | -63.101
-10 | -0.974 | 0.01533 | 0.006 | -63.577
-9.5 | -0.933 | 0.01373 | 0.004 | -67.948
-9 | -0.887 | 0.01317 | 0.003 | -67.347
-8.5 | -0.838 | 0.01251 | 0.001 | -66.973
-8 | -0.787 | 0.01197 | 0 | -65.758
-7.5 | -0.733 | 0.01154 | -0.002 | -63.522
-7 | -0.677 | 0.0111 | -0.004 | -61.029
-6.5 | -0.62 | 0.0107 | -0.005 | -57.932
-6 | -0.561 | 0.01036 | -0.007 | -54.152
-5.5 | -0.501 | 0.01005 | -0.009 | -49.873
-5 | -0.44 | 0.0097 | -0.01 | -45.338
-4.5 | -0.377 | 0.00941 | -0.012 | -40.096
-4 | -0.314 | 0.00911 | -0.014 | -34.512
-3.5 | -0.251 | 0.00884 | -0.015 | -28.378
-3 | -0.188 | 0.00392 | -0.017 | -48.044
-2.5 | -0.124 | 0.00391 | -0.019 | -31.712
-2 | -0.059 | 0.00389 | -0.02 | -15.195
-1.5 | 0.006 | 0.00388 | -0.022 | 1.5
-1 | 0.071 | 0.00388 | -0.024 | 18.34
-0.5 | 0.136 | 0.00389 | -0.026 | 35.114
0 | 0.201 | 0.00399 | -0.027 | 50.324
0.5 | 0.266 | 0.00408 | -0.029 | 65.154
1 | 0.33 | 0.00414 | -0.031 | 79.884
1.5 | 0.395 | 0.00421 | -0.032 | 93.854
2 | 0.457 | 0.00477 | -0.034 | 95.88
2.5 | 0.521 | 0.00511 | -0.036 | 101.877
3 | 0.584 | 0.00577 | -0.037 | 101.237
3.5 | 0.646 | 0.0065 | -0.039 | 99.437
4 | 0.709 | 0.00741 | -0.041 | 95.626
4.5 | 0.771 | 0.00791 | -0.042 | 97.408
5 | 0.832 | 0.00843 | -0.044 | 98.715
5.5 | 0.892 | 0.00938 | -0.046 | 95.097
6 | 0.952 | 0.0102 | -0.047 | 93.292
6.5 | 1.01 | 0.01114 | -0.049 | 90.693
7 | 1.067 | 0.01245 | -0.051 | 85.699
7.5 | 1.123 | 0.0144 | -0.052 | 77.991
8 | 1.176 | 0.01499 | -0.054 | 78.443
8.5 | 1.226 | 0.01582 | -0.055 | 77.479
9 | 1.273 | 0.01651 | -0.057 | 77.102
9.5 | 1.317 | 0.01739 | -0.059 | 75.722
10 | 1.357 | 0.01812 | -0.06 | 74.897
10.5 | 1.393 | 0.01974 | -0.062 | 70.581
11 | 1.425 | 0.02068 | -0.063 | 68.902
11.5 | 1.452 | 0.02176 | -0.065 | 66.712
12 | 1.474 | 0.02288 | -0.066 | 64.393
12.5 | 1.49 | 0.02414 | -0.068 | 61.713
13 | 1.5 | 0.0256 | -0.069 | 58.572
13.5 | 1.503 | 0.02698 | -0.07 | 55.728
14 | 1.497 | 0.02856 | -0.072 | 52.4
14.5 | 1.481 | 0.0305 | -0.073 | 48.54
15 | 1.457 | 0.03255 | -0.074 | 44.769
15.5 | 1.426 | 0.0346 | -0.076 | 41.202
16 | 1.387 | 0.03669 | -0.077 | 37.803
16.5 | 1.34 | 0.03986 | -0.078 | 33.627
17 | 1.285 | 0.04353 | -0.079 | 29.534
17.5 | 1.217 | 0.05011 | -0.079 | 24.285
18 | 1.098 | 0.07679 | -0.074 | 14.298
18.5 | 0.987 | 0.11368 | -0.067 | 8.685

## 62. Re 3M Mach 0.25 (2)
BIGFOIL.COM POLAR EXPORT
NACA67-320 a=0.0
NACA67-320 a=0.0 |  |  |  | Cl Max: | 1.1887 | at alpha= | 20 | deg
XFOIL ncrit=9 |  |  |  | L/D Max: | 105.326 | at alpha= | 2.5 | deg
Re: | 3000000 |  |  | Cd Min: | 0.06858 | at alpha= | 20 | deg
Mach: | 0.25 |  |  | Cl=0 at alpha= | -1.5613 | deg
|  |  |  | @ Cl=0.1, Cd= | 0.0044735
|  |  |  | @ Cl=0.4, Cd= | 0.0044532
|  |  |  | @ Cl=0.6, Cd= | 0.014722
alpha (deg) | Cl | Cd | Cm | Cl/Cd
-20 | -1.135 | 0.04614 | -0.1422 | -24.599
-19.5 | -1.1213 | 0.04256 | -0.1414 | -26.3463
-19 | -1.1175 | 0.03851 | -0.1395 | -29.0184
-18.5 | -1.096 | 0.03587 | -0.138 | -30.5548
-18 | -1.0731 | 0.03345 | -0.1361 | -32.0807
-17.5 | -1.0564 | 0.03079 | -0.1335 | -34.3098
-17 | -1.0297 | 0.02884 | -0.1313 | -35.7039
-16.5 | -0.9993 | 0.02717 | -0.1292 | -36.7795
-16 | -0.969 | 0.02557 | -0.1269 | -37.896
-15.5 | -0.9378 | 0.02407 | -0.1245 | -38.9614
-15 | -0.9013 | 0.0229 | -0.1225 | -39.3581
-14.5 | -0.8674 | 0.02162 | -0.1202 | -40.1203
-14 | -0.8333 | 0.02041 | -0.1177 | -40.828
-13.5 | -0.7937 | 0.01948 | -0.1158 | -40.7444
-13 | -0.754 | 0.01858 | -0.1139 | -40.5813
-12.5 | -0.7137 | 0.01774 | -0.112 | -40.2311
-12 | -0.6708 | 0.01699 | -0.1105 | -39.482
-11.5 | -0.6284 | 0.01623 | -0.1088 | -38.7184
-11 | -0.5847 | 0.01557 | -0.1073 | -37.553
-10.5 | -0.5413 | 0.01494 | -0.1058 | -36.2316
-10 | -0.4956 | 0.01439 | -0.1045 | -34.4406
-9.5 | -0.4484 | 0.01392 | -0.1036 | -32.2126
-9 | -0.4027 | 0.01341 | -0.1023 | -30.0298
-8.5 | -0.3569 | 0.01293 | -0.1011 | -27.6025
-8 | -0.3093 | 0.01252 | -0.1001 | -24.7045
-7.5 | -0.2627 | 0.01209 | -0.099 | -21.7287
-7 | -0.2157 | 0.01168 | -0.0979 | -18.4675
-6.5 | -0.1684 | 0.01132 | -0.0968 | -14.8763
-6 | -0.1228 | 0.01092 | -0.0955 | -11.2454
-5.5 | -0.0758 | 0.01058 | -0.0944 | -7.1645
-5 | -0.0325 | 0.0102 | -0.0926 | -3.1863
-4.5 | 0.0046 | 0.00969 | -0.0897 | 0.47472
-4 | 0.0391 | 0.00909 | -0.0863 | 4.3014
-3.5 | 0.0592 | 0.00822 | -0.0801 | 7.2019
-3 | 0.0559 | 0.007 | -0.0692 | 7.9857
-2.5 | -0.0003 | 0.00531 | -0.0469 | -0.056497
-2 | -0.0494 | 0.00436 | -0.0244 | -11.3303
-1.5 | 0.0069 | 0.00442 | -0.0246 | 1.5611
-1 | 0.0659 | 0.00441 | -0.0254 | 14.9433
-0.5 | 0.125 | 0.00452 | -0.0261 | 27.6549
0 | 0.1851 | 0.00458 | -0.0271 | 40.4148
0.5 | 0.2451 | 0.00454 | -0.0282 | 53.9868
1 | 0.3043 | 0.00451 | -0.0292 | 67.4723
1.5 | 0.3624 | 0.00446 | -0.0299 | 81.2556
2 | 0.4173 | 0.00445 | -0.0299 | 93.7753
2.5 | 0.4687 | 0.00445 | -0.0291 | 105.3258
3 | 0.4782 | 0.00459 | -0.0191 | 104.183
3.5 | 0.4555 | 0.00551 | -0.003 | 82.6679
4 | 0.4415 | 0.0067 | 0.0105 | 65.8955
4.5 | 0.4481 | 0.00774 | 0.0195 | 57.8941
5 | 0.4593 | 0.0088 | 0.0274 | 52.1932
5.5 | 0.4781 | 0.00978 | 0.0336 | 48.8855
6 | 0.4848 | 0.01109 | 0.0417 | 43.7151
6.5 | 0.5075 | 0.01209 | 0.0468 | 41.9768
7 | 0.5372 | 0.01296 | 0.0506 | 41.4506
7.5 | 0.5694 | 0.0138 | 0.0538 | 41.2609
8 | 0.6006 | 0.01474 | 0.0572 | 40.7463
8.5 | 0.6326 | 0.01569 | 0.0603 | 40.3187
9 | 0.6665 | 0.01662 | 0.063 | 40.1023
9.5 | 0.698 | 0.0177 | 0.0659 | 39.435
10 | 0.7275 | 0.0189 | 0.069 | 38.4921
10.5 | 0.7575 | 0.02015 | 0.0719 | 37.5931
11 | 0.7935 | 0.02121 | 0.0738 | 37.4116
11.5 | 0.83 | 0.02228 | 0.0757 | 37.2531
12 | 0.8634 | 0.02354 | 0.0778 | 36.678
12.5 | 0.9002 | 0.02466 | 0.0794 | 36.5045
13 | 0.9318 | 0.02606 | 0.0815 | 35.7559
13.5 | 0.9661 | 0.0274 | 0.0832 | 35.2591
14 | 0.9976 | 0.02891 | 0.0851 | 34.5071
14.5 | 1.0272 | 0.03062 | 0.087 | 33.5467
15 | 1.0576 | 0.03237 | 0.0887 | 32.6722
15.5 | 1.0836 | 0.03446 | 0.0905 | 31.4452
16 | 1.107 | 0.03675 | 0.0924 | 30.1224
16.5 | 1.125 | 0.03949 | 0.0944 | 28.4882
17 | 1.1405 | 0.04258 | 0.0962 | 26.7849
17.5 | 1.151 | 0.04622 | 0.0979 | 24.9026
18 | 1.1631 | 0.04988 | 0.0991 | 23.318
18.5 | 1.1768 | 0.05358 | 0.0998 | 21.9634
19 | 1.1839 | 0.0581 | 0.1002 | 20.3769
19.5 | 1.1882 | 0.06301 | 0.1002 | 18.8573
20 | 1.1887 | 0.06858 | 0.0996 | 17.333

## 63. Re 3M Mach 0.50 (1)
BIGFOIL.COM POLAR EXPORT
NACA67-320 a=0.0
NACA67-320 a=0.0 |  |  |  | Cl Max: | 1.318 | at alpha= | 9 | deg
JavaFoil+Calcfoil stall+Eppler ext transition |  |  |  | L/D Max: | 96.755 | at alpha= | 2.5 | deg
Re: | 3000000 |  |  | Cd Min: | 0.0042 | at alpha= | -1.5 | deg
Mach: | 0.5 |  |  | Cl=0 at alpha= | -1.5417 | deg
|  |  |  | @ Cl=0.1, Cd= | 0.0042
|  |  |  | @ Cl=0.4, Cd= | 0.0047618
|  |  |  | @ Cl=0.6, Cd= | 0.0063069
alpha (deg) | Cl | Cd | Cm | Cl/Cd
-20 | -1.056 | 0.1667 | 0.024 | -6.334
-19.5 | -1.03 | 0.16438 | 0.023 | -6.264
-19 | -0.998 | 0.15962 | 0.021 | -6.253
-18.5 | -0.97 | 0.15457 | 0.02 | -6.274
-18 | -0.942 | 0.1515 | 0.019 | -6.215
-17.5 | -0.914 | 0.14858 | 0.018 | -6.149
-17 | -0.887 | 0.14413 | 0.018 | -6.155
-16.5 | -0.856 | 0.1394 | 0.016 | -6.143
-16 | -0.828 | 0.13288 | 0.015 | -6.229
-15.5 | -0.799 | 0.12465 | 0.014 | -6.412
-15 | -0.771 | 0.1219 | 0.013 | -6.327
-14.5 | -0.743 | 0.1158 | 0.012 | -6.417
-14 | -0.715 | 0.11363 | 0.011 | -6.291
-13.5 | -0.685 | 0.10874 | 0.01 | -6.301
-13 | -0.657 | 0.10397 | 0.009 | -6.318
-12.5 | -0.629 | 0.10063 | 0.008 | -6.247
-12 | -0.6 | 0.09536 | 0.007 | -6.294
-11.5 | -0.572 | 0.09292 | 0.006 | -6.155
-11 | -0.543 | 0.10763 | 0.005 | -5.045
-10.5 | -0.515 | 0.08956 | 0.004 | -5.747
-10 | -0.486 | 0.08184 | 0.003 | -5.943
-9.5 | -0.458 | 0.06924 | 0.003 | -6.622
-9 | -0.683 | 0.0569 | 0.002 | -12.011
-8.5 | -0.831 | 0.01699 | 0.001 | -48.891
-8 | -0.813 | 0.0151 | 0 | -53.844
-7.5 | -0.777 | 0.01379 | -0.002 | -56.33
-7 | -0.729 | 0.01299 | -0.004 | -56.127
-6.5 | -0.675 | 0.01243 | -0.006 | -54.254
-6 | -0.615 | 0.01188 | -0.008 | -51.758
-5.5 | -0.552 | 0.0114 | -0.01 | -48.412
-5 | -0.486 | 0.01095 | -0.011 | -44.42
-4.5 | -0.418 | 0.01054 | -0.013 | -39.674
-4 | -0.349 | 0.01015 | -0.015 | -34.364
-3.5 | -0.279 | 0.00981 | -0.017 | -28.419
-3 | -0.208 | 0.00946 | -0.019 | -21.993
-2.5 | -0.138 | 0.00423 | -0.021 | -32.538
-2 | -0.066 | 0.00421 | -0.023 | -15.606
-1.5 | 0.006 | 0.0042 | -0.025 | 1.542
-1 | 0.079 | 0.0042 | -0.026 | 18.863
-0.5 | 0.152 | 0.0042 | -0.028 | 36.175
0 | 0.223 | 0.00436 | -0.03 | 51.206
0.5 | 0.296 | 0.00445 | -0.032 | 66.478
1 | 0.368 | 0.00455 | -0.034 | 80.748
1.5 | 0.439 | 0.00502 | -0.036 | 87.601
2 | 0.508 | 0.00543 | -0.038 | 93.632
2.5 | 0.578 | 0.00598 | -0.04 | 96.755
3 | 0.648 | 0.00702 | -0.041 | 92.332
3.5 | 0.718 | 0.0081 | -0.043 | 88.596
4 | 0.788 | 0.0087 | -0.045 | 90.478
4.5 | 0.855 | 0.00957 | -0.047 | 89.352
5 | 0.922 | 0.01068 | -0.049 | 86.369
5.5 | 0.987 | 0.01169 | -0.051 | 84.422
6 | 1.051 | 0.01297 | -0.052 | 81.006
6.5 | 1.112 | 0.01447 | -0.054 | 76.841
7 | 1.17 | 0.01694 | -0.056 | 69.04
7.5 | 1.225 | 0.01806 | -0.058 | 67.805
8 | 1.269 | 0.01907 | -0.06 | 66.512
8.5 | 1.302 | 0.02016 | -0.061 | 64.565
9 | 1.318 | 0.02253 | -0.063 | 58.511
9.5 | 1.309 | 0.02419 | -0.065 | 54.118
10 | 1.243 | 0.02635 | -0.067 | 47.175
10.5 | 0.823 | 0.02871 | -0.068 | 28.652
11 | 0.848 | 0.0347 | -0.069 | 24.453
11.5 | 0.743 | 0.09334 | -0.034 | 7.963
12 | 0.771 | 0.09548 | -0.034 | 8.073
12.5 | 0.799 | 0.10222 | -0.036 | 7.819
13 | 0.828 | 0.10508 | -0.039 | 7.879
13.5 | 0.856 | 0.1084 | -0.04 | 7.894
14 | 0.884 | 0.11701 | -0.042 | 7.556

## 64. Re 3M Mach 0.50 (2)
BIGFOIL.COM POLAR EXPORT
NACA67-320 a=0.0
NACA67-320 a=0.0 |  |  |  | Cl Max: | 1.018 | at alpha= | 15.5 | deg
XFOIL ncrit=9 |  |  |  | L/D Max: | 79.0943 | at alpha= | 2.5 | deg
Re: | 3000000 |  |  | Cd Min: | 0.1475 | at alpha= | 20 | deg
Mach: | 0.5 |  |  | Cl=0 at alpha= | -1.5561 | deg
|  |  |  | @ Cl=0.1, Cd= | 0.0049787
|  |  |  | @ Cl=0.4, Cd= | 0.011705
|  |  |  | @ Cl=0.6, Cd= | 0.019474
alpha (deg) | Cl | Cd | Cm | Cl/Cd
-17.5 | -0.2929 | 0.13732 | -0.1291 | -2.133
-17 | -0.3029 | 0.12646 | -0.1349 | -2.3952
-16.5 | -0.3016 | 0.11781 | -0.1399 | -2.5601
-16 | -0.3715 | 0.09944 | -0.1502 | -3.7359
-15.5 | -0.4234 | 0.0846 | -0.1589 | -5.0047
-15 | -0.4644 | 0.07019 | -0.1679 | -6.6163
-14.5 | -0.5021 | 0.05766 | -0.1758 | -8.7079
-14 | -0.5456 | 0.04744 | -0.1788 | -11.5008
-13.5 | -0.5864 | 0.03931 | -0.1772 | -14.9173
-13 | -0.6227 | 0.03258 | -0.1723 | -19.113
-12.5 | -0.6346 | 0.02782 | -0.1663 | -22.8109
-12 | -0.6267 | 0.02436 | -0.1601 | -25.7266
-11.5 | -0.6017 | 0.02195 | -0.1545 | -27.4123
-11 | -0.5667 | 0.02019 | -0.1495 | -28.0684
-10.5 | -0.5217 | 0.01895 | -0.1456 | -27.5303
-10 | -0.4764 | 0.01782 | -0.1418 | -26.734
-9.5 | -0.4264 | 0.01693 | -0.1387 | -25.1861
-9 | -0.3738 | 0.0162 | -0.1361 | -23.0741
-8.5 | -0.3201 | 0.01556 | -0.1339 | -20.572
-8 | -0.269 | 0.01489 | -0.1314 | -18.0658
-7.5 | -0.2144 | 0.01437 | -0.1296 | -14.92
-7 | -0.1617 | 0.01385 | -0.1276 | -11.6751
-6.5 | -0.1092 | 0.01341 | -0.1257 | -8.1432
-6 | -0.0563 | 0.01299 | -0.124 | -4.3341
-5.5 | -0.0041 | 0.01251 | -0.1222 | -0.32774
-5 | 0.0487 | 0.01208 | -0.1206 | 4.0315
-4.5 | 0.0954 | 0.01155 | -0.118 | 8.2597
-4 | 0.1348 | 0.01089 | -0.1142 | 12.3783
-3.5 | 0.1611 | 0.01004 | -0.1081 | 16.0458
-3 | 0.1525 | 0.00863 | -0.0954 | 17.6709
-2.5 | 0.0699 | 0.00623 | -0.0678 | 11.2199
-2 | -0.0364 | 0.00503 | -0.0325 | -7.2366
-1.5 | 0.0046 | 0.00492 | -0.0274 | 0.93496
-1 | 0.0676 | 0.00494 | -0.0272 | 13.6842
-0.5 | 0.1345 | 0.00502 | -0.0277 | 26.7928
0 | 0.2025 | 0.00529 | -0.0285 | 38.2798
0.5 | 0.2615 | 0.00516 | -0.0278 | 50.6783
1 | 0.3172 | 0.00502 | -0.0262 | 63.1873
1.5 | 0.359 | 0.00493 | -0.0215 | 72.8195
2 | 0.3925 | 0.00499 | -0.0152 | 78.6573
2.5 | 0.4192 | 0.0053 | -0.0077 | 79.0943
3 | 0.4097 | 0.00624 | 0.0068 | 65.6571
3.5 | 0.3827 | 0.00779 | 0.0239 | 49.1271
4 | 0.3739 | 0.00932 | 0.0369 | 40.118
4.5 | 0.3793 | 0.01072 | 0.0469 | 35.3825
5 | 0.402 | 0.0118 | 0.0536 | 34.0678
5.5 | 0.4333 | 0.01277 | 0.0587 | 33.9311
6 | 0.4607 | 0.01386 | 0.0643 | 33.2395
6.5 | 0.482 | 0.01522 | 0.0707 | 31.6689
7 | 0.5147 | 0.01633 | 0.0752 | 31.5187
7.5 | 0.5473 | 0.01751 | 0.0796 | 31.2564
8 | 0.582 | 0.01871 | 0.0835 | 31.1064
8.5 | 0.6143 | 0.02008 | 0.0877 | 30.5926
9 | 0.6498 | 0.02145 | 0.0914 | 30.2937
9.5 | 0.6781 | 0.02319 | 0.0958 | 29.2411
10 | 0.7071 | 0.02502 | 0.1 | 28.2614
10.5 | 0.7434 | 0.02671 | 0.1032 | 27.8323
11 | 0.7808 | 0.02845 | 0.1062 | 27.4446
11.5 | 0.8176 | 0.03032 | 0.1091 | 26.9657
12 | 0.8548 | 0.03231 | 0.112 | 26.4562
12.5 | 0.8879 | 0.03463 | 0.1149 | 25.6396
13 | 0.9201 | 0.03715 | 0.1177 | 24.7672
13.5 | 0.9487 | 0.04003 | 0.1205 | 23.6997
14 | 0.9782 | 0.04307 | 0.123 | 22.7119
14.5 | 0.9995 | 0.04675 | 0.1255 | 21.3797
15 | 1.0138 | 0.05116 | 0.1277 | 19.8163
15.5 | 1.018 | 0.05658 | 0.1294 | 17.9922
16 | 1.0051 | 0.06373 | 0.1299 | 15.7712
16.5 | 0.988 | 0.07176 | 0.1289 | 13.7681
17 | 0.9644 | 0.0809 | 0.1264 | 11.9209
17.5 | 0.9365 | 0.09101 | 0.1224 | 10.2901
18 | 0.9088 | 0.10166 | 0.1172 | 8.9396
18.5 | 0.8848 | 0.11232 | 0.1114 | 7.8775
19 | 0.8559 | 0.12393 | 0.1046 | 6.9063
19.5 | 0.83 | 0.13538 | 0.0977 | 6.1309
20 | 0.8012 | 0.1475 | 0.0902 | 5.4319

## 65. Re 4M Mach 0.00 (1)
BIGFOIL.COM POLAR EXPORT
NACA67-320 a=0.0
NACA67-320 a=0.0 |  |  |  | Cl Max: | 1.583 | at alpha= | 15 | deg
JavaFoil+Calcfoil stall+Eppler ext transition |  |  |  | L/D Max: | 97.647 | at alpha= | 4 | deg
Re: | 4000000 |  |  | Cd Min: | 0.00352 | at alpha= | -1.5 | deg
Mach: | 0 |  |  | Cl=0 at alpha= | -1.5476 | deg
|  |  |  | @ Cl=0.1, Cd= | 0.0035642
|  |  |  | @ Cl=0.4, Cd= | 0.0042888
|  |  |  | @ Cl=0.6, Cd= | 0.0063015
alpha (deg) | Cl | Cd | Cm | Cl/Cd
-19.5 | -0.99 | 0.15021 | 0.02 | -6.592
-19 | -1.007 | 0.14176 | 0.019 | -7.103
-18.5 | -1.023 | 0.13452 | 0.019 | -7.603
-18 | -1.036 | 0.12685 | 0.018 | -8.17
-17.5 | -1.05 | 0.11721 | 0.018 | -8.957
-17 | -1.057 | 0.1121 | 0.017 | -9.431
-16.5 | -1.065 | 0.10479 | 0.017 | -10.161
-16 | -1.072 | 0.09621 | 0.016 | -11.14
-15.5 | -1.082 | 0.08467 | 0.016 | -12.774
-15 | -1.113 | 0.06232 | 0.017 | -17.86
-14.5 | -1.223 | 0.0244 | 0.019 | -50.121
-14 | -1.218 | 0.02159 | 0.018 | -56.437
-13.5 | -1.206 | 0.01985 | 0.016 | -60.765
-13 | -1.185 | 0.01853 | 0.015 | -63.938
-12.5 | -1.156 | 0.01752 | 0.013 | -65.995
-12 | -1.125 | 0.01654 | 0.012 | -68.01
-11.5 | -1.089 | 0.01586 | 0.01 | -68.66
-11 | -1.051 | 0.01501 | 0.009 | -70.045
-10.5 | -1.01 | 0.01433 | 0.007 | -70.493
-10 | -0.967 | 0.01369 | 0.006 | -70.591
-9.5 | -0.921 | 0.0124 | 0.004 | -74.274
-9 | -0.873 | 0.01182 | 0.003 | -73.815
-8.5 | -0.822 | 0.0113 | 0.001 | -72.777
-8 | -0.77 | 0.01093 | 0 | -70.433
-7.5 | -0.716 | 0.01035 | -0.002 | -69.219
-7 | -0.661 | 0.00997 | -0.004 | -66.244
-6.5 | -0.604 | 0.0095 | -0.005 | -63.565
-6 | -0.546 | 0.0095 | -0.007 | -57.461
-5.5 | -0.487 | 0.00922 | -0.008 | -52.82
-5 | -0.427 | 0.00894 | -0.01 | -47.812
-4.5 | -0.367 | 0.00866 | -0.012 | -42.343
-4 | -0.305 | 0.0084 | -0.013 | -36.353
-3.5 | -0.244 | 0.00806 | -0.015 | -30.215
-3 | -0.183 | 0.00354 | -0.017 | -51.682
-2.5 | -0.12 | 0.00353 | -0.018 | -34.092
-2 | -0.057 | 0.00353 | -0.02 | -16.305
-1.5 | 0.006 | 0.00352 | -0.022 | 1.607
-1 | 0.069 | 0.00354 | -0.023 | 19.508
-0.5 | 0.133 | 0.00359 | -0.025 | 36.914
0 | 0.195 | 0.00369 | -0.027 | 52.808
0.5 | 0.258 | 0.00376 | -0.028 | 68.65
1 | 0.32 | 0.00385 | -0.03 | 83.264
1.5 | 0.383 | 0.00415 | -0.031 | 92.197
2 | 0.443 | 0.00464 | -0.033 | 95.436
2.5 | 0.504 | 0.00539 | -0.035 | 93.657
3 | 0.566 | 0.00585 | -0.036 | 96.686
3.5 | 0.627 | 0.00666 | -0.038 | 94.058
4 | 0.688 | 0.00704 | -0.04 | 97.647
4.5 | 0.748 | 0.00769 | -0.041 | 97.24
5 | 0.807 | 0.00847 | -0.043 | 95.313
5.5 | 0.866 | 0.00911 | -0.044 | 95.071
6 | 0.925 | 0.00979 | -0.046 | 94.415
6.5 | 0.982 | 0.01065 | -0.048 | 92.152
7 | 1.038 | 0.01143 | -0.049 | 90.846
7.5 | 1.094 | 0.01285 | -0.051 | 85.132
8 | 1.146 | 0.01355 | -0.052 | 84.6
8.5 | 1.197 | 0.01424 | -0.054 | 84.048
9 | 1.246 | 0.01489 | -0.055 | 83.677
9.5 | 1.292 | 0.01548 | -0.057 | 83.44
10 | 1.336 | 0.01606 | -0.058 | 83.177
10.5 | 1.377 | 0.01737 | -0.06 | 79.267
11 | 1.415 | 0.01814 | -0.061 | 77.973
11.5 | 1.45 | 0.01896 | -0.063 | 76.445
12 | 1.481 | 0.01978 | -0.064 | 74.869
12.5 | 1.509 | 0.02083 | -0.066 | 72.448
13 | 1.534 | 0.0218 | -0.067 | 70.357
13.5 | 1.555 | 0.02287 | -0.069 | 67.965
14 | 1.569 | 0.02397 | -0.07 | 65.462
14.5 | 1.578 | 0.02527 | -0.071 | 62.439
15 | 1.583 | 0.02637 | -0.073 | 60.023
15.5 | 1.583 | 0.02779 | -0.074 | 56.95
16 | 1.579 | 0.02922 | -0.075 | 54.022
16.5 | 1.571 | 0.03078 | -0.076 | 51.04
17 | 1.56 | 0.03268 | -0.078 | 47.719
17.5 | 1.544 | 0.03449 | -0.079 | 44.773
18 | 1.526 | 0.03646 | -0.08 | 41.853
18.5 | 1.505 | 0.03848 | -0.081 | 39.1
19 | 1.48 | 0.04098 | -0.082 | 36.12
19.5 | 1.453 | 0.04403 | -0.083 | 33.003
20 | 1.423 | 0.04719 | -0.084 | 30.158

## 66. Re 4M Mach 0.00 (2)
BIGFOIL.COM POLAR EXPORT
NACA67-320 a=0.0
NACA67-320 a=0.0 |  |  |  | Cl Max: | 1.2746 | at alpha= | 20 | deg
XFOIL ncrit=9 |  |  |  | L/D Max: | 112.531 | at alpha= | 2.5 | deg
Re: | 4000000 |  |  | Cd Min: | 0.05103 | at alpha= | 20 | deg
Mach: | 0 |  |  | Cl=0 at alpha= | -4.1671 | deg
|  |  |  | @ Cl=0.1, Cd= | 0.0036921
|  |  |  | @ Cl=0.4, Cd= | 0.0038317
|  |  |  | @ Cl=0.6, Cd= | 0.013048
alpha (deg) | Cl | Cd | Cm | Cl/Cd
-20 | -1.2197 | 0.03224 | -0.1188 | -37.8319
-19.5 | -1.1948 | 0.03045 | -0.1177 | -39.2381
-19 | -1.1725 | 0.02856 | -0.116 | -41.0539
-18.5 | -1.1423 | 0.0272 | -0.1149 | -41.9963
-18 | -1.1139 | 0.0258 | -0.1134 | -43.1744
-17.5 | -1.0849 | 0.02445 | -0.1118 | -44.3722
-17 | -1.0559 | 0.02314 | -0.11 | -45.6309
-16.5 | -1.0231 | 0.02205 | -0.1086 | -46.3991
-16 | -0.991 | 0.02099 | -0.1069 | -47.213
-15.5 | -0.9557 | 0.02006 | -0.1055 | -47.6421
-15 | -0.918 | 0.01926 | -0.1044 | -47.6636
-14.5 | -0.8814 | 0.01842 | -0.103 | -47.8502
-14 | -0.843 | 0.01764 | -0.1018 | -47.7891
-13.5 | -0.8035 | 0.01691 | -0.1007 | -47.5163
-13 | -0.765 | 0.01616 | -0.0993 | -47.3391
-12.5 | -0.7252 | 0.0155 | -0.0981 | -46.7871
-12 | -0.6831 | 0.01492 | -0.0971 | -45.7842
-11.5 | -0.6419 | 0.01431 | -0.0959 | -44.8567
-11 | -0.6 | 0.01375 | -0.0948 | -43.6364
-10.5 | -0.5576 | 0.01324 | -0.0937 | -42.1148
-10 | -0.5138 | 0.01277 | -0.0928 | -40.2349
-9.5 | -0.4684 | 0.01237 | -0.0921 | -37.8658
-9 | -0.4238 | 0.01196 | -0.0912 | -35.4348
-8.5 | -0.3803 | 0.01154 | -0.0901 | -32.9549
-8 | -0.3349 | 0.01119 | -0.0893 | -29.9285
-7.5 | -0.2882 | 0.01089 | -0.0886 | -26.4646
-7 | -0.2433 | 0.01054 | -0.0876 | -23.0835
-6.5 | -0.1979 | 0.01018 | -0.0867 | -19.4401
-6 | -0.1526 | 0.00984 | -0.0857 | -15.5081
-5.5 | -0.1064 | 0.00951 | -0.0848 | -11.1882
-5 | -0.0626 | 0.00914 | -0.0835 | -6.849
-4.5 | -0.0251 | 0.00863 | -0.081 | -2.9085
-4 | 0.0126 | 0.00815 | -0.0784 | 1.546
-3.5 | 0.0426 | 0.00753 | -0.0744 | 5.6574
-3 | 0.0607 | 0.00673 | -0.0679 | 9.0193
-2.5 | 0.0577 | 0.00571 | -0.0569 | 10.1051
-2 | 0.0055 | 0.00461 | -0.0347 | 1.1931
-1.5 | 0.0075 | 0.0037 | -0.0238 | 2.027
-1 | 0.0648 | 0.00368 | -0.0247 | 17.6087
-0.5 | 0.1231 | 0.0037 | -0.0259 | 33.2703
0 | 0.1805 | 0.00385 | -0.0267 | 46.8831
0.5 | 0.2395 | 0.00392 | -0.028 | 61.0969
1 | 0.2981 | 0.00386 | -0.0293 | 77.228
1.5 | 0.3539 | 0.00384 | -0.03 | 92.1615
2 | 0.4097 | 0.00383 | -0.0308 | 106.9713
2.5 | 0.449 | 0.00399 | -0.0278 | 112.5313
3 | 0.4334 | 0.00451 | -0.013 | 96.0976
3.5 | 0.4236 | 0.00541 | -0.0002 | 78.2994
4 | 0.4268 | 0.00634 | 0.0095 | 67.3186
4.5 | 0.4423 | 0.00717 | 0.0165 | 61.6876
5 | 0.4549 | 0.00813 | 0.0237 | 55.9533
5.5 | 0.4718 | 0.00908 | 0.03 | 51.9604
6 | 0.4847 | 0.01022 | 0.0367 | 47.4266
6.5 | 0.5121 | 0.01106 | 0.0407 | 46.302
7 | 0.5458 | 0.01176 | 0.0435 | 46.4116
7.5 | 0.5787 | 0.01252 | 0.0463 | 46.222
8 | 0.611 | 0.01332 | 0.0491 | 45.8709
8.5 | 0.6443 | 0.0141 | 0.0516 | 45.695
9 | 0.6771 | 0.01494 | 0.0541 | 45.3213
9.5 | 0.7075 | 0.01589 | 0.0569 | 44.5249
10 | 0.7408 | 0.01678 | 0.0592 | 44.1478
10.5 | 0.7739 | 0.01771 | 0.0613 | 43.6985
11 | 0.808 | 0.01864 | 0.0632 | 43.3476
11.5 | 0.8452 | 0.01947 | 0.0646 | 43.4104
12 | 0.8806 | 0.0204 | 0.0661 | 43.1667
12.5 | 0.9151 | 0.02141 | 0.0676 | 42.7417
13 | 0.9501 | 0.02242 | 0.069 | 42.3773
13.5 | 0.9847 | 0.02346 | 0.0703 | 41.9736
14 | 1.0174 | 0.02463 | 0.0717 | 41.3073
14.5 | 1.0495 | 0.02582 | 0.0731 | 40.6468
15 | 1.0796 | 0.02715 | 0.0746 | 39.7643
15.5 | 1.1101 | 0.02851 | 0.076 | 38.9372
16 | 1.1366 | 0.03015 | 0.0775 | 37.6982
16.5 | 1.1605 | 0.03204 | 0.0792 | 36.2203
17 | 1.1805 | 0.03417 | 0.0811 | 34.5478
17.5 | 1.196 | 0.03669 | 0.083 | 32.5974
18 | 1.2135 | 0.03924 | 0.0845 | 30.9251
18.5 | 1.2331 | 0.04169 | 0.0856 | 29.5778
19 | 1.2485 | 0.04455 | 0.0867 | 28.0247
19.5 | 1.2624 | 0.0477 | 0.0875 | 26.4654
20 | 1.2746 | 0.05103 | 0.0882 | 24.9775

## 67. Re 4M Mach 0.10 (1)
BIGFOIL.COM POLAR EXPORT
NACA67-320 a=0.0
NACA67-320 a=0.0 |  |  |  | Cl Max: | 1.57 | at alpha= | 15 | deg
JavaFoil+Calcfoil stall+Eppler ext transition |  |  |  | L/D Max: | 98.065 | at alpha= | 2 | deg
Re: | 4000000 |  |  | Cd Min: | 0.00353 | at alpha= | -2 | deg
Mach: | 0.1 |  |  | Cl=0 at alpha= | -1.5469 | deg
|  |  |  | @ Cl=0.1, Cd= | 0.0035642
|  |  |  | @ Cl=0.4, Cd= | 0.004255
|  |  |  | @ Cl=0.6, Cd= | 0.0062407
alpha (deg) | Cl | Cd | Cm | Cl/Cd
-19 | -0.968 | 0.14419 | 0.019 | -6.712
-18.5 | -0.986 | 0.13809 | 0.019 | -7.137
-18 | -1.003 | 0.13044 | 0.018 | -7.69
-17.5 | -1.018 | 0.12253 | 0.018 | -8.31
-17 | -1.03 | 0.11563 | 0.017 | -8.909
-16.5 | -1.041 | 0.10853 | 0.016 | -9.591
-16 | -1.049 | 0.10043 | 0.016 | -10.449
-15.5 | -1.057 | 0.09136 | 0.015 | -11.572
-15 | -1.098 | 0.0639 | 0.017 | -17.182
-14.5 | -1.204 | 0.0267 | 0.019 | -45.097
-14 | -1.211 | 0.0217 | 0.018 | -55.811
-13.5 | -1.199 | 0.02046 | 0.016 | -58.59
-13 | -1.18 | 0.01892 | 0.015 | -62.387
-12.5 | -1.153 | 0.01778 | 0.013 | -64.854
-12 | -1.123 | 0.01674 | 0.012 | -67.07
-11.5 | -1.089 | 0.01604 | 0.01 | -67.867
-11 | -1.052 | 0.0152 | 0.009 | -69.181
-10.5 | -1.011 | 0.0145 | 0.007 | -69.767
-10 | -0.969 | 0.01318 | 0.006 | -73.5
-9.5 | -0.923 | 0.01265 | 0.004 | -73.01
-9 | -0.875 | 0.01193 | 0.003 | -73.377
-8.5 | -0.825 | 0.0114 | 0.001 | -72.395
-8 | -0.773 | 0.01083 | 0 | -71.346
-7.5 | -0.719 | 0.01041 | -0.002 | -69.073
-7 | -0.663 | 0.0099 | -0.004 | -66.996
-6.5 | -0.607 | 0.00956 | -0.005 | -63.456
-6 | -0.548 | 0.00955 | -0.007 | -57.446
-5.5 | -0.489 | 0.00927 | -0.008 | -52.769
-5 | -0.429 | 0.00898 | -0.01 | -47.783
-4.5 | -0.368 | 0.00868 | -0.012 | -42.421
-4 | -0.307 | 0.00843 | -0.013 | -36.392
-3.5 | -0.245 | 0.00809 | -0.015 | -30.257
-3 | -0.184 | 0.00356 | -0.017 | -51.709
-2.5 | -0.121 | 0.00354 | -0.018 | -34.228
-2 | -0.058 | 0.00353 | -0.02 | -16.37
-1.5 | 0.006 | 0.00353 | -0.022 | 1.613
-1 | 0.069 | 0.00354 | -0.023 | 19.588
-0.5 | 0.133 | 0.00359 | -0.025 | 37.066
0 | 0.196 | 0.0037 | -0.027 | 53.006
0.5 | 0.259 | 0.00377 | -0.028 | 68.696
1 | 0.322 | 0.00419 | -0.03 | 76.888
1.5 | 0.385 | 0.00416 | -0.032 | 92.437
2 | 0.445 | 0.00454 | -0.033 | 98.065
2.5 | 0.507 | 0.00542 | -0.035 | 93.504
3 | 0.569 | 0.00589 | -0.037 | 96.587
3.5 | 0.63 | 0.00658 | -0.038 | 95.693
4 | 0.691 | 0.00709 | -0.04 | 97.426
4.5 | 0.752 | 0.00776 | -0.041 | 96.787
5 | 0.811 | 0.00852 | -0.043 | 95.206
5.5 | 0.87 | 0.00916 | -0.045 | 95
6 | 0.929 | 0.00986 | -0.046 | 94.201
6.5 | 0.986 | 0.01077 | -0.048 | 91.579
7 | 1.043 | 0.01154 | -0.049 | 90.417
7.5 | 1.098 | 0.01295 | -0.051 | 84.826
8 | 1.151 | 0.01367 | -0.053 | 84.217
8.5 | 1.202 | 0.01435 | -0.054 | 83.73
9 | 1.25 | 0.01504 | -0.056 | 83.138
9.5 | 1.296 | 0.01563 | -0.057 | 82.906
10 | 1.34 | 0.01622 | -0.059 | 82.588
10.5 | 1.38 | 0.01756 | -0.06 | 78.6
11 | 1.417 | 0.01836 | -0.062 | 77.209
11.5 | 1.451 | 0.01919 | -0.063 | 75.627
12 | 1.482 | 0.02006 | -0.065 | 73.863
12.5 | 1.509 | 0.02112 | -0.066 | 71.425
13 | 1.531 | 0.0221 | -0.067 | 69.276
13.5 | 1.55 | 0.02319 | -0.069 | 66.837
14 | 1.562 | 0.02444 | -0.07 | 63.926
14.5 | 1.568 | 0.02572 | -0.072 | 60.964
15 | 1.57 | 0.02691 | -0.073 | 58.338
15.5 | 1.567 | 0.02845 | -0.074 | 55.071
16 | 1.559 | 0.02994 | -0.075 | 52.075
16.5 | 1.547 | 0.03161 | -0.077 | 48.941
17 | 1.532 | 0.03352 | -0.078 | 45.694
17.5 | 1.512 | 0.03547 | -0.079 | 42.621
18 | 1.489 | 0.0376 | -0.08 | 39.602
18.5 | 1.463 | 0.03986 | -0.081 | 36.695
19 | 1.433 | 0.04294 | -0.082 | 33.368
19.5 | 1.4 | 0.04615 | -0.083 | 30.337
20 | 1.363 | 0.05032 | -0.084 | 27.085

## 68. Re 4M Mach 0.10 (2)
BIGFOIL.COM POLAR EXPORT
NACA67-320 a=0.0
NACA67-320 a=0.0 |  |  |  | Cl Max: | 1.2669 | at alpha= | 20 | deg
XFOIL ncrit=9 |  |  |  | L/D Max: | 112.219 | at alpha= | 2.5 | deg
Re: | 4000000 |  |  | Cd Min: | 0.05306 | at alpha= | 20 | deg
Mach: | 0.1 |  |  | Cl=0 at alpha= | -4.2204 | deg
|  |  |  | @ Cl=0.1, Cd= | 0.0037019
|  |  |  | @ Cl=0.4, Cd= | 0.0038521
|  |  |  | @ Cl=0.6, Cd= | 0.013229
alpha (deg) | Cl | Cd | Cm | Cl/Cd
-20 | -1.2164 | 0.03348 | -0.1225 | -36.3321
-19.5 | -1.1954 | 0.03136 | -0.121 | -38.1186
-19 | -1.1719 | 0.02944 | -0.1193 | -39.8064
-18.5 | -1.1437 | 0.02788 | -0.118 | -41.0222
-18 | -1.1158 | 0.02639 | -0.1164 | -42.2812
-17.5 | -1.0869 | 0.02497 | -0.1146 | -43.5282
-17 | -1.0566 | 0.02369 | -0.1129 | -44.6011
-16.5 | -1.0243 | 0.02252 | -0.1113 | -45.484
-16 | -0.9915 | 0.02143 | -0.1096 | -46.2669
-15.5 | -0.9578 | 0.0204 | -0.1079 | -46.951
-15 | -0.9196 | 0.01956 | -0.1067 | -47.0143
-14.5 | -0.8821 | 0.01871 | -0.1053 | -47.1459
-14 | -0.8441 | 0.0179 | -0.1039 | -47.1564
-13.5 | -0.8045 | 0.01715 | -0.1027 | -46.9096
-13 | -0.7652 | 0.01639 | -0.1013 | -46.687
-12.5 | -0.7255 | 0.01569 | -0.0999 | -46.2396
-12 | -0.6837 | 0.01509 | -0.0988 | -45.3082
-11.5 | -0.642 | 0.01447 | -0.0976 | -44.3677
-11 | -0.5991 | 0.01392 | -0.0965 | -43.0388
-10.5 | -0.5568 | 0.01337 | -0.0953 | -41.6455
-10 | -0.5133 | 0.01288 | -0.0943 | -39.8525
-9.5 | -0.4677 | 0.01248 | -0.0935 | -37.476
-9 | -0.4223 | 0.01207 | -0.0926 | -34.9876
-8.5 | -0.3781 | 0.01165 | -0.0915 | -32.4549
-8 | -0.3333 | 0.01127 | -0.0905 | -29.5741
-7.5 | -0.2864 | 0.01097 | -0.0899 | -26.1076
-7 | -0.2409 | 0.01062 | -0.0889 | -22.6836
-6.5 | -0.1948 | 0.01026 | -0.088 | -18.9864
-6 | -0.1495 | 0.00991 | -0.087 | -15.0858
-5.5 | -0.1034 | 0.00958 | -0.086 | -10.7933
-5 | -0.0591 | 0.00921 | -0.0847 | -6.4169
-4.5 | -0.0208 | 0.0087 | -0.0823 | -2.3908
-4 | 0.0164 | 0.00821 | -0.0796 | 1.9976
-3.5 | 0.0473 | 0.0076 | -0.0756 | 6.2237
-3 | 0.0652 | 0.00679 | -0.0691 | 9.6024
-2.5 | 0.0614 | 0.00575 | -0.0579 | 10.6783
-2 | 0.0071 | 0.00462 | -0.0353 | 1.5368
-1.5 | 0.0076 | 0.00371 | -0.0239 | 2.0485
-1 | 0.0652 | 0.00369 | -0.0249 | 17.6694
-0.5 | 0.1238 | 0.00371 | -0.026 | 33.3693
0 | 0.1815 | 0.00386 | -0.0269 | 47.0207
0.5 | 0.2408 | 0.00393 | -0.0282 | 61.2723
1 | 0.2997 | 0.00389 | -0.0294 | 77.0437
1.5 | 0.3557 | 0.00386 | -0.0301 | 92.1503
2 | 0.4115 | 0.00385 | -0.0308 | 106.8831
2.5 | 0.45 | 0.00401 | -0.0276 | 112.2195
3 | 0.4319 | 0.00455 | -0.0122 | 94.9231
3.5 | 0.4216 | 0.00548 | 0.0008 | 76.9343
4 | 0.4234 | 0.00645 | 0.0107 | 65.6434
4.5 | 0.44 | 0.00727 | 0.0175 | 60.5227
5 | 0.4531 | 0.00823 | 0.0247 | 55.0547
5.5 | 0.4702 | 0.00919 | 0.031 | 51.1643
6 | 0.4837 | 0.01032 | 0.0377 | 46.8702
6.5 | 0.5109 | 0.01118 | 0.0417 | 45.6977
7 | 0.5451 | 0.01188 | 0.0445 | 45.8838
7.5 | 0.5767 | 0.01269 | 0.0475 | 45.4452
8 | 0.6104 | 0.01347 | 0.0502 | 45.3155
8.5 | 0.6439 | 0.01426 | 0.0527 | 45.1543
9 | 0.6756 | 0.01516 | 0.0555 | 44.5646
9.5 | 0.7068 | 0.0161 | 0.0582 | 43.9006
10 | 0.7402 | 0.017 | 0.0605 | 43.5412
10.5 | 0.7723 | 0.018 | 0.0629 | 42.9056
11 | 0.8078 | 0.01889 | 0.0647 | 42.7634
11.5 | 0.8456 | 0.01972 | 0.066 | 42.8803
12 | 0.8796 | 0.02074 | 0.0678 | 42.4108
12.5 | 0.9153 | 0.02173 | 0.0692 | 42.1215
13 | 0.9511 | 0.02274 | 0.0705 | 41.825
13.5 | 0.9842 | 0.02389 | 0.0721 | 41.1972
14.5 | 1.0488 | 0.02635 | 0.0751 | 39.8027
15 | 1.0802 | 0.02766 | 0.0765 | 39.0528
15.5 | 1.1081 | 0.02921 | 0.0782 | 37.9356
16 | 1.1367 | 0.0308 | 0.0796 | 36.9058
16.5 | 1.1571 | 0.03296 | 0.0816 | 35.1062
17 | 1.1755 | 0.03528 | 0.0836 | 33.3192
17.5 | 1.1912 | 0.03789 | 0.0855 | 31.4384
18 | 1.2111 | 0.04037 | 0.0868 | 30
18.5 | 1.2308 | 0.0429 | 0.0878 | 28.69
19 | 1.244 | 0.04603 | 0.089 | 27.0259
19.5 | 1.2569 | 0.0494 | 0.0897 | 25.4433
20 | 1.2669 | 0.05306 | 0.0903 | 23.8767

## 69. Re 4M Mach 0.25 (1)
BIGFOIL.COM POLAR EXPORT
NACA67-320 a=0.0
NACA67-320 a=0.0 |  |  |  | Cl Max: | 1.505 | at alpha= | 13.5 | deg
JavaFoil+Calcfoil stall+Eppler ext transition |  |  |  | L/D Max: | 98.094 | at alpha= | 4 | deg
Re: | 4000000 |  |  | Cd Min: | 0.00358 | at alpha= | -2 | deg
Mach: | 0.25 |  |  | Cl=0 at alpha= | -1.5461 | deg
|  |  |  | @ Cl=0.1, Cd= | 0.0036264
|  |  |  | @ Cl=0.4, Cd= | 0.0046339
|  |  |  | @ Cl=0.6, Cd= | 0.006257
alpha (deg) | Cl | Cd | Cm | Cl/Cd
-18 | -0.722 | 0.14908 | 0.017 | -4.844
-17.5 | -0.77 | 0.13959 | 0.016 | -5.515
-17 | -0.814 | 0.13323 | 0.015 | -6.108
-16.5 | -0.853 | 0.12438 | 0.015 | -6.855
-16 | -0.886 | 0.11806 | 0.014 | -7.508
-15.5 | -0.915 | 0.10992 | 0.014 | -8.324
-15 | -0.939 | 0.1022 | 0.013 | -9.186
-14.5 | -0.961 | 0.09162 | 0.013 | -10.484
-14 | -0.972 | 0.08621 | 0.012 | -11.27
-13.5 | -0.983 | 0.07649 | 0.012 | -12.858
-13 | -1.131 | 0.02236 | 0.015 | -50.597
-12.5 | -1.122 | 0.01997 | 0.014 | -56.158
-12 | -1.104 | 0.01836 | 0.012 | -60.109
-11.5 | -1.079 | 0.01726 | 0.011 | -62.492
-11 | -1.049 | 0.01627 | 0.009 | -64.454
-10.5 | -1.014 | 0.0154 | 0.008 | -65.828
-10 | -0.975 | 0.01471 | 0.006 | -66.306
-9.5 | -0.933 | 0.0133 | 0.004 | -70.166
-9 | -0.888 | 0.01235 | 0.003 | -71.897
-8.5 | -0.839 | 0.01172 | 0.001 | -71.599
-8 | -0.788 | 0.01108 | 0 | -71.106
-7.5 | -0.734 | 0.01092 | -0.002 | -67.198
-7 | -0.678 | 0.01051 | -0.004 | -64.523
-6.5 | -0.621 | 0.01015 | -0.005 | -61.155
-6 | -0.562 | 0.00984 | -0.007 | -57.093
-5.5 | -0.501 | 0.00952 | -0.009 | -52.663
-5 | -0.44 | 0.0092 | -0.01 | -47.82
-4.5 | -0.378 | 0.00893 | -0.012 | -42.293
-4 | -0.315 | 0.00864 | -0.014 | -36.433
-3.5 | -0.251 | 0.00837 | -0.015 | -30.007
-3 | -0.189 | 0.00362 | -0.017 | -52.197
-2.5 | -0.124 | 0.00359 | -0.019 | -34.609
-2 | -0.059 | 0.00358 | -0.021 | -16.539
-1.5 | 0.006 | 0.00358 | -0.022 | 1.63
-1 | 0.071 | 0.0036 | -0.024 | 19.784
-0.5 | 0.137 | 0.00366 | -0.026 | 37.374
0 | 0.201 | 0.00378 | -0.027 | 53.254
0.5 | 0.266 | 0.00384 | -0.029 | 69.22
1 | 0.33 | 0.00429 | -0.031 | 76.949
1.5 | 0.395 | 0.0046 | -0.032 | 85.909
2 | 0.457 | 0.00502 | -0.034 | 91.024
2.5 | 0.52 | 0.00546 | -0.036 | 95.255
3 | 0.583 | 0.00606 | -0.037 | 96.27
3.5 | 0.646 | 0.00679 | -0.039 | 95.253
4 | 0.709 | 0.00723 | -0.041 | 98.094
4.5 | 0.771 | 0.00809 | -0.042 | 95.282
5 | 0.832 | 0.00868 | -0.044 | 95.815
5.5 | 0.893 | 0.00946 | -0.046 | 94.388
6 | 0.952 | 0.01025 | -0.047 | 92.92
6.5 | 1.011 | 0.01127 | -0.049 | 89.686
7 | 1.068 | 0.01216 | -0.051 | 87.877
7.5 | 1.124 | 0.01378 | -0.052 | 81.571
8 | 1.177 | 0.01431 | -0.054 | 82.233
8.5 | 1.227 | 0.01511 | -0.056 | 81.188
9 | 1.274 | 0.01584 | -0.057 | 80.447
9.5 | 1.318 | 0.01654 | -0.059 | 79.703
10 | 1.359 | 0.0172 | -0.06 | 79.008
10.5 | 1.394 | 0.01874 | -0.062 | 74.427
11 | 1.427 | 0.01967 | -0.063 | 72.525
11.5 | 1.453 | 0.02066 | -0.065 | 70.352
12 | 1.475 | 0.02174 | -0.066 | 67.867
12.5 | 1.491 | 0.02291 | -0.068 | 65.097
13 | 1.501 | 0.02424 | -0.069 | 61.922
13.5 | 1.505 | 0.02558 | -0.071 | 58.851
14 | 1.499 | 0.02704 | -0.072 | 55.427
14.5 | 1.482 | 0.02881 | -0.073 | 51.46
15 | 1.459 | 0.03078 | -0.075 | 47.39
15.5 | 1.428 | 0.03269 | -0.076 | 43.664
16 | 1.389 | 0.0348 | -0.077 | 39.922
16.5 | 1.343 | 0.03744 | -0.078 | 35.867
17 | 1.289 | 0.0405 | -0.079 | 31.833
17.5 | 1.227 | 0.04497 | -0.08 | 27.289
18 | 1.139 | 0.05654 | -0.079 | 20.148
18.5 | 1.015 | 0.09151 | -0.072 | 11.093

## 70. Re 4M Mach 0.25 (2)
BIGFOIL.COM POLAR EXPORT
NACA67-320 a=0.0
NACA67-320 a=0.0 |  |  |  | Cl Max: | 1.2184 | at alpha= | 19.5 | deg
XFOIL ncrit=9 |  |  |  | L/D Max: | 110.907 | at alpha= | 2.5 | deg
Re: | 4000000 |  |  | Cd Min: | 0.06538 | at alpha= | 20 | deg
Mach: | 0.25 |  |  | Cl=0 at alpha= | -4.5038 | deg
|  |  |  | @ Cl=0.1, Cd= | 0.0037817
|  |  |  | @ Cl=0.4, Cd= | 0.0039609
|  |  |  | @ Cl=0.6, Cd= | 0.014233
alpha (deg) | Cl | Cd | Cm | Cl/Cd
-20 | -1.1406 | 0.0453 | -0.1425 | -25.1788
-19.5 | -1.1726 | 0.03852 | -0.14 | -30.4413
-19 | -1.1333 | 0.037 | -0.1392 | -30.6297
-18.5 | -1.1363 | 0.03292 | -0.136 | -34.517
-18 | -1.1141 | 0.03062 | -0.1337 | -36.3847
-17.5 | -1.0886 | 0.02862 | -0.1313 | -38.0363
-17 | -1.0567 | 0.02705 | -0.1293 | -39.0647
-16.5 | -1.0243 | 0.0256 | -0.1271 | -40.0117
-16 | -0.9947 | 0.02402 | -0.1245 | -41.4113
-15.5 | -0.9632 | 0.02259 | -0.122 | -42.6383
-15 | -0.926 | 0.02145 | -0.12 | -43.1702
-14.5 | -0.8895 | 0.02034 | -0.1178 | -43.7316
-14 | -0.8499 | 0.01936 | -0.1159 | -43.8998
-13.5 | -0.8079 | 0.01854 | -0.1143 | -43.5761
-13 | -0.7694 | 0.0176 | -0.1121 | -43.7159
-12.5 | -0.7275 | 0.0168 | -0.1104 | -43.3036
-12 | -0.6846 | 0.01607 | -0.1088 | -42.6011
-11.5 | -0.6413 | 0.01539 | -0.1072 | -41.6699
-11 | -0.5984 | 0.01473 | -0.1055 | -40.6246
-10.5 | -0.5536 | 0.01414 | -0.1041 | -39.1513
-10 | -0.5081 | 0.0136 | -0.1028 | -37.3603
-9.5 | -0.4626 | 0.01309 | -0.1014 | -35.34
-9 | -0.4162 | 0.01265 | -0.1003 | -32.9012
-8.5 | -0.3698 | 0.01221 | -0.099 | -30.2867
-8 | -0.3226 | 0.01182 | -0.098 | -27.2927
-7.5 | -0.2746 | 0.01147 | -0.097 | -23.9407
-7 | -0.2277 | 0.01106 | -0.0959 | -20.5877
-6.5 | -0.1809 | 0.01067 | -0.0948 | -16.9541
-6 | -0.1322 | 0.01034 | -0.0939 | -12.7853
-5.5 | -0.0851 | 0.00997 | -0.0928 | -8.5356
-5 | -0.0392 | 0.0096 | -0.0915 | -4.0833
-4.5 | 0.0003 | 0.00908 | -0.0889 | 0.03304
-4 | 0.0396 | 0.00859 | -0.0863 | 4.61
-3.5 | 0.0699 | 0.00794 | -0.082 | 8.8035
-3 | 0.0878 | 0.00709 | -0.0752 | 12.3836
-2.5 | 0.0815 | 0.00596 | -0.0634 | 13.6745
-2 | 0.017 | 0.00466 | -0.0386 | 3.6481
-1.5 | 0.0083 | 0.00378 | -0.0248 | 2.1958
-1 | 0.0674 | 0.00376 | -0.0256 | 17.9255
-0.5 | 0.1275 | 0.0038 | -0.0267 | 33.5526
0 | 0.1869 | 0.00394 | -0.0275 | 47.4365
0.5 | 0.2477 | 0.004 | -0.0288 | 61.925
1 | 0.3078 | 0.00398 | -0.0299 | 77.3367
1.5 | 0.3653 | 0.00398 | -0.0305 | 91.7839
2 | 0.4197 | 0.00395 | -0.0304 | 106.2532
2.5 | 0.4525 | 0.00408 | -0.0256 | 110.9069
3 | 0.4232 | 0.0048 | -0.0076 | 88.1667
3.5 | 0.4093 | 0.00588 | 0.0062 | 69.6088
4 | 0.4074 | 0.00701 | 0.017 | 58.117
4.5 | 0.4267 | 0.00784 | 0.0235 | 54.426
5 | 0.444 | 0.00879 | 0.0301 | 50.5119
5.5 | 0.4656 | 0.00971 | 0.0358 | 47.9506
6 | 0.4764 | 0.01097 | 0.0432 | 43.4275
6.5 | 0.5049 | 0.01185 | 0.0473 | 42.6076
7 | 0.5381 | 0.01266 | 0.0505 | 42.5039
7.5 | 0.5715 | 0.01348 | 0.0536 | 42.3961
8 | 0.6048 | 0.01436 | 0.0566 | 42.117
8.5 | 0.6375 | 0.0153 | 0.0596 | 41.6667
9 | 0.6727 | 0.01615 | 0.0621 | 41.6533
9.5 | 0.7022 | 0.01728 | 0.0654 | 40.6366
10 | 0.7355 | 0.01831 | 0.068 | 40.1693
10.5 | 0.7706 | 0.0193 | 0.0703 | 39.9275
11 | 0.8056 | 0.02036 | 0.0725 | 39.5678
11.5 | 0.8433 | 0.02135 | 0.0743 | 39.4988
12 | 0.8804 | 0.0224 | 0.076 | 39.3036
12.5 | 0.9145 | 0.02364 | 0.078 | 38.6844
13 | 0.9522 | 0.02475 | 0.0795 | 38.4727
13.5 | 0.9841 | 0.02619 | 0.0815 | 37.5754
14 | 1.0185 | 0.02756 | 0.0832 | 36.9557
14.5 | 1.0497 | 0.02913 | 0.085 | 36.035
15 | 1.0789 | 0.03084 | 0.087 | 34.9838
15.5 | 1.1059 | 0.03276 | 0.089 | 33.7576
16 | 1.1246 | 0.03527 | 0.0914 | 31.8855
16.5 | 1.1433 | 0.03794 | 0.0935 | 30.1344
17 | 1.1618 | 0.04079 | 0.0953 | 28.4825
17.5 | 1.1771 | 0.04393 | 0.097 | 26.7949
18 | 1.1939 | 0.04711 | 0.0983 | 25.3428
18.5 | 1.2069 | 0.0508 | 0.0992 | 23.7579
19 | 1.21 | 0.05545 | 0.1001 | 21.8215
19.5 | 1.2184 | 0.05985 | 0.1003 | 20.3576
20 | 1.2183 | 0.06538 | 0.0999 | 18.6341

## 71. Re 4M Mach 0.50 (1)
BIGFOIL.COM POLAR EXPORT
NACA67-320 a=0.0
NACA67-320 a=0.0 |  |  |  | Cl Max: | 1.32 | at alpha= | 9 | deg
JavaFoil+Calcfoil stall+Eppler ext transition |  |  |  | L/D Max: | 89.082 | at alpha= | 3.5 | deg
Re: | 4000000 |  |  | Cd Min: | 0.00385 | at alpha= | -1.5 | deg
Mach: | 0.5 |  |  | Cl=0 at alpha= | -1.5417 | deg
|  |  |  | @ Cl=0.1, Cd= | 0.0039115
|  |  |  | @ Cl=0.4, Cd= | 0.0049697
|  |  |  | @ Cl=0.6, Cd= | 0.0069049
alpha (deg) | Cl | Cd | Cm | Cl/Cd
-20 | -1.056 | 0.1615 | 0.024 | -6.541
-19.5 | -1.031 | 0.16086 | 0.023 | -6.408
-19 | -1 | 0.15755 | 0.022 | -6.345
-18.5 | -0.97 | 0.14998 | 0.02 | -6.469
-18 | -0.942 | 0.14639 | 0.019 | -6.436
-17.5 | -0.914 | 0.14319 | 0.018 | -6.383
-17 | -0.888 | 0.14047 | 0.018 | -6.319
-16.5 | -0.858 | 0.13366 | 0.016 | -6.417
-16 | -0.828 | 0.12753 | 0.015 | -6.493
-15.5 | -0.8 | 0.12027 | 0.014 | -6.649
-15 | -0.772 | 0.11571 | 0.013 | -6.668
-14.5 | -0.744 | 0.11212 | 0.012 | -6.632
-14 | -0.715 | 0.10956 | 0.011 | -6.529
-13.5 | -0.685 | 0.10459 | 0.01 | -6.553
-13 | -0.657 | 0.09871 | 0.009 | -6.656
-12.5 | -0.629 | 0.09559 | 0.008 | -6.578
-12 | -0.6 | 0.09261 | 0.007 | -6.484
-11.5 | -0.572 | 0.09089 | 0.006 | -6.293
-11 | -0.543 | 0.102 | 0.005 | -5.324
-10.5 | -0.515 | 0.08558 | 0.004 | -6.015
-10 | -0.486 | 0.07895 | 0.003 | -6.162
-9.5 | -0.459 | 0.06765 | 0.003 | -6.781
-9 | -0.687 | 0.05442 | 0.002 | -12.622
-8.5 | -0.831 | 0.01616 | 0.001 | -51.468
-8 | -0.814 | 0.01431 | 0 | -56.883
-7.5 | -0.777 | 0.01305 | -0.002 | -59.54
-7 | -0.73 | 0.01231 | -0.004 | -59.275
-6.5 | -0.675 | 0.01179 | -0.006 | -57.274
-6 | -0.616 | 0.01127 | -0.008 | -54.62
-5.5 | -0.552 | 0.0108 | -0.01 | -51.132
-5 | -0.487 | 0.01037 | -0.011 | -46.905
-4.5 | -0.419 | 0.00999 | -0.013 | -41.876
-4 | -0.349 | 0.00962 | -0.015 | -36.27
-3.5 | -0.279 | 0.00927 | -0.017 | -30.088
-3 | -0.208 | 0.00896 | -0.019 | -23.241
-2.5 | -0.138 | 0.00387 | -0.021 | -35.635
-2 | -0.066 | 0.00386 | -0.023 | -17.088
-1.5 | 0.006 | 0.00385 | -0.025 | 1.686
-1 | 0.079 | 0.0039 | -0.027 | 20.321
-0.5 | 0.152 | 0.00394 | -0.028 | 38.61
0 | 0.224 | 0.00411 | -0.03 | 54.505
0.5 | 0.296 | 0.00418 | -0.032 | 70.882
1 | 0.368 | 0.00483 | -0.034 | 76.138
1.5 | 0.439 | 0.00514 | -0.036 | 85.454
2 | 0.508 | 0.0059 | -0.038 | 86.008
2.5 | 0.578 | 0.0066 | -0.04 | 87.646
3 | 0.648 | 0.00757 | -0.041 | 85.68
3.5 | 0.718 | 0.00806 | -0.043 | 89.082
4 | 0.788 | 0.00886 | -0.045 | 88.964
4.5 | 0.856 | 0.00978 | -0.047 | 87.54
5 | 0.923 | 0.01062 | -0.049 | 86.885
5.5 | 0.988 | 0.01159 | -0.051 | 85.267
6 | 1.051 | 0.013 | -0.053 | 80.858
6.5 | 1.112 | 0.01395 | -0.054 | 79.748
7 | 1.171 | 0.0161 | -0.056 | 72.718
7.5 | 1.226 | 0.01715 | -0.058 | 71.468
8 | 1.27 | 0.0181 | -0.06 | 70.142
8.5 | 1.303 | 0.01891 | -0.062 | 68.894
9 | 1.32 | 0.0212 | -0.063 | 62.243
9.5 | 1.31 | 0.02292 | -0.065 | 57.163
10 | 1.245 | 0.0249 | -0.067 | 49.979
10.5 | 0.824 | 0.0274 | -0.068 | 30.06
11 | 0.851 | 0.03235 | -0.069 | 26.306
11.5 | 0.744 | 0.08955 | -0.035 | 8.308
12 | 0.772 | 0.08711 | -0.037 | 8.863
12.5 | 0.8 | 0.09793 | -0.038 | 8.172
13 | 0.828 | 0.10052 | -0.039 | 8.24
13.5 | 0.856 | 0.10571 | -0.04 | 8.098
14 | 0.886 | 0.1114 | -0.044 | 7.953

## 72. Re 4M Mach 0.50 (2)
BIGFOIL.COM POLAR EXPORT
NACA67-320 a=0.0
NACA67-320 a=0.0 |  |  |  | Cl Max: | 1.0562 | at alpha= | 15.5 | deg
XFOIL ncrit=9 |  |  |  | L/D Max: | 89.7309 | at alpha= | 2 | deg
Re: | 4000000 |  |  | Cd Min: | 0.14304 | at alpha= | 20 | deg
Mach: | 0.5 |  |  | Cl=0 at alpha= | -5.3974 | deg
|  |  |  | @ Cl=0.1, Cd= | 0.010736
|  |  |  | @ Cl=0.4, Cd= | 0.004459
|  |  |  | @ Cl=0.6, Cd= | 0.01874
alpha (deg) | Cl | Cd | Cm | Cl/Cd
-17.5 | -0.3766 | 0.12345 | -0.1366 | -3.0506
-17 | -0.3714 | 0.11557 | -0.1414 | -3.2136
-16.5 | -0.4179 | 0.1009 | -0.1503 | -4.1417
-16 | -0.4717 | 0.08605 | -0.1594 | -5.4817
-15.5 | -0.5085 | 0.07265 | -0.1678 | -6.9993
-15 | -0.5243 | 0.06208 | -0.1748 | -8.4456
-14.5 | -0.5557 | 0.05198 | -0.1794 | -10.6907
-14 | -0.5958 | 0.04311 | -0.1799 | -13.8205
-13.5 | -0.6237 | 0.03642 | -0.177 | -17.1252
-13 | -0.6566 | 0.03024 | -0.1712 | -21.713
-12.5 | -0.6693 | 0.02567 | -0.1643 | -26.0732
-12 | -0.6589 | 0.02249 | -0.1577 | -29.2975
-11.5 | -0.6304 | 0.02039 | -0.152 | -30.9171
-11 | -0.5895 | 0.01893 | -0.1473 | -31.141
-10.5 | -0.5433 | 0.01781 | -0.1433 | -30.5053
-10 | -0.4945 | 0.01685 | -0.1397 | -29.3472
-9.5 | -0.4424 | 0.01609 | -0.1368 | -27.4953
-9 | -0.3897 | 0.01538 | -0.1342 | -25.3381
-8.5 | -0.3369 | 0.01471 | -0.1317 | -22.9028
-8 | -0.2816 | 0.01415 | -0.1298 | -19.9011
-7.5 | -0.2274 | 0.0136 | -0.1278 | -16.7206
-7 | -0.1726 | 0.0131 | -0.1261 | -13.1756
-6.5 | -0.1192 | 0.01261 | -0.1243 | -9.4528
-6 | -0.0661 | 0.01213 | -0.1226 | -5.4493
-5.5 | -0.011 | 0.01173 | -0.1213 | -0.93777
-5 | 0.0426 | 0.01131 | -0.1197 | 3.7666
-4.5 | 0.0926 | 0.01084 | -0.1177 | 8.5424
-4 | 0.1353 | 0.01024 | -0.1144 | 13.2129
-3.5 | 0.1723 | 0.00958 | -0.1101 | 17.9854
-3 | 0.1873 | 0.00856 | -0.1017 | 21.8808
-2.5 | 0.1695 | 0.00722 | -0.087 | 23.4765
-2 | 0.0672 | 0.00492 | -0.0543 | 13.6585
-1.5 | 0.0109 | 0.00415 | -0.0286 | 2.6265
-1 | 0.0739 | 0.00412 | -0.0284 | 17.9369
-0.5 | 0.1393 | 0.00427 | -0.0288 | 32.623
0 | 0.2042 | 0.00434 | -0.0291 | 47.0507
0.5 | 0.2684 | 0.00437 | -0.0292 | 61.4188
1 | 0.326 | 0.00435 | -0.028 | 74.9425
1.5 | 0.3734 | 0.00432 | -0.0246 | 86.4352
2 | 0.4002 | 0.00446 | -0.0168 | 89.7309
2.5 | 0.3971 | 0.00518 | -0.0032 | 76.6602
3 | 0.3661 | 0.00653 | 0.0152 | 56.0643
3.5 | 0.3515 | 0.008 | 0.0296 | 43.9375
4 | 0.3511 | 0.00941 | 0.0409 | 37.3114
4.5 | 0.3703 | 0.01053 | 0.0484 | 35.1662
5 | 0.3975 | 0.01151 | 0.0544 | 34.5352
5.5 | 0.4317 | 0.01241 | 0.059 | 34.7865
6 | 0.4539 | 0.01362 | 0.0655 | 33.326
6.5 | 0.4806 | 0.01483 | 0.071 | 32.4073
7 | 0.5155 | 0.01589 | 0.0752 | 32.4418
7.5 | 0.5493 | 0.01706 | 0.0795 | 32.1981
8 | 0.5866 | 0.01821 | 0.0831 | 32.2131
8.5 | 0.6202 | 0.01954 | 0.0872 | 31.74
9 | 0.6559 | 0.02091 | 0.0909 | 31.3678
9.5 | 0.6847 | 0.02263 | 0.0953 | 30.2563
10 | 0.7207 | 0.02418 | 0.0988 | 29.8056
10.5 | 0.7585 | 0.02578 | 0.1019 | 29.422
11 | 0.7986 | 0.02735 | 0.1048 | 29.1993
11.5 | 0.8385 | 0.02903 | 0.1077 | 28.8839
12.5 | 0.9115 | 0.03305 | 0.1137 | 27.5794
13 | 0.9453 | 0.03539 | 0.1167 | 26.7109
13.5 | 0.9784 | 0.03791 | 0.1196 | 25.8085
14 | 1.0086 | 0.0408 | 0.1224 | 24.7206
14.5 | 1.0315 | 0.04431 | 0.1252 | 23.2792
15 | 1.0489 | 0.0484 | 0.1278 | 21.6715
15.5 | 1.0562 | 0.0535 | 0.1299 | 19.7421
16 | 1.0462 | 0.06021 | 0.1311 | 17.3759
16.5 | 1.0294 | 0.06801 | 0.1307 | 15.136
17 | 1.0053 | 0.07689 | 0.1288 | 13.0745
17.5 | 0.9744 | 0.08698 | 0.1252 | 11.2026
18 | 0.9443 | 0.09758 | 0.1203 | 9.6772
18.5 | 0.9157 | 0.10851 | 0.1145 | 8.4389
19 | 0.8854 | 0.12005 | 0.1079 | 7.3753
19.5 | 0.8597 | 0.13134 | 0.101 | 6.5456
20 | 0.8329 | 0.14304 | 0.0937 | 5.8228

## 73. Re 5M Mach 0.00 (1)
BIGFOIL.COM POLAR EXPORT
NACA67-320 a=0.0
NACA67-320 a=0.0 |  |  |  | Cl Max: | 1.584 | at alpha= | 15 | deg
JavaFoil+Calcfoil stall+Eppler ext transition |  |  |  | L/D Max: | 95.92 | at alpha= | 5.5 | deg
Re: | 5000000 |  |  | Cd Min: | 0.00333 | at alpha= | -2 | deg
Mach: | 0 |  |  | Cl=0 at alpha= | -1.5469 | deg
|  |  |  | @ Cl=0.1, Cd= | 0.0034394
|  |  |  | @ Cl=0.4, Cd= | 0.0047934
|  |  |  | @ Cl=0.6, Cd= | 0.0066307
alpha (deg) | Cl | Cd | Cm | Cl/Cd
-19.5 | -0.992 | 0.14719 | 0.02 | -6.736
-19 | -1.01 | 0.13724 | 0.02 | -7.362
-18.5 | -1.024 | 0.13144 | 0.019 | -7.794
-18 | -1.038 | 0.12416 | 0.019 | -8.363
-17.5 | -1.053 | 0.11407 | 0.018 | -9.227
-17 | -1.06 | 0.10907 | 0.018 | -9.72
-16.5 | -1.069 | 0.10078 | 0.017 | -10.61
-16 | -1.079 | 0.0909 | 0.017 | -11.87
-15.5 | -1.098 | 0.07462 | 0.017 | -14.718
-15 | -1.226 | 0.0262 | 0.02 | -46.797
-14.5 | -1.227 | 0.02276 | 0.019 | -53.933
-14 | -1.221 | 0.02048 | 0.018 | -59.64
-13.5 | -1.208 | 0.01898 | 0.016 | -63.638
-13 | -1.186 | 0.0178 | 0.015 | -66.633
-12.5 | -1.157 | 0.01682 | 0.013 | -68.825
-12 | -1.125 | 0.01588 | 0.012 | -70.885
-11.5 | -1.09 | 0.01523 | 0.01 | -71.564
-11 | -1.052 | 0.01442 | 0.009 | -72.948
-10.5 | -1.011 | 0.01376 | 0.007 | -73.45
-10 | -0.967 | 0.01316 | 0.006 | -73.489
-9.5 | -0.922 | 0.01189 | 0.004 | -77.49
-9 | -0.873 | 0.01132 | 0.003 | -77.12
-8.5 | -0.823 | 0.01083 | 0.001 | -75.978
-8 | -0.771 | 0.01045 | 0 | -73.771
-7.5 | -0.717 | 0.01012 | -0.002 | -70.795
-7 | -0.661 | 0.00978 | -0.004 | -67.596
-6.5 | -0.604 | 0.00926 | -0.005 | -65.29
-6 | -0.546 | 0.00899 | -0.007 | -60.801
-5.5 | -0.487 | 0.00857 | -0.008 | -56.913
-5 | -0.428 | 0.00859 | -0.01 | -49.787
-4.5 | -0.367 | 0.00832 | -0.012 | -44.115
-4 | -0.306 | 0.00805 | -0.013 | -37.937
-3.5 | -0.244 | 0.00775 | -0.015 | -31.471
-3 | -0.183 | 0.00336 | -0.017 | -54.634
-2.5 | -0.121 | 0.00334 | -0.018 | -36.124
-2 | -0.058 | 0.00333 | -0.02 | -17.278
-1.5 | 0.006 | 0.00338 | -0.022 | 1.675
-1 | 0.069 | 0.00342 | -0.023 | 20.225
-0.5 | 0.133 | 0.00346 | -0.025 | 38.324
0 | 0.195 | 0.00348 | -0.027 | 55.938
0.5 | 0.258 | 0.00377 | -0.028 | 68.383
1 | 0.32 | 0.00415 | -0.03 | 77.117
1.5 | 0.382 | 0.00464 | -0.032 | 82.505
2 | 0.443 | 0.00516 | -0.033 | 85.762
2.5 | 0.504 | 0.00588 | -0.035 | 85.724
3 | 0.566 | 0.00643 | -0.036 | 87.933
3.5 | 0.627 | 0.00679 | -0.038 | 92.342
4 | 0.688 | 0.00738 | -0.04 | 93.268
4.5 | 0.748 | 0.00791 | -0.041 | 94.564
5 | 0.808 | 0.00848 | -0.043 | 95.243
5.5 | 0.867 | 0.00904 | -0.044 | 95.92
6 | 0.925 | 0.00977 | -0.046 | 94.654
6.5 | 0.982 | 0.01059 | -0.048 | 92.727
7 | 1.039 | 0.01113 | -0.049 | 93.403
7.5 | 1.094 | 0.01255 | -0.051 | 87.162
8 | 1.147 | 0.01306 | -0.052 | 87.833
8.5 | 1.198 | 0.01367 | -0.054 | 87.596
9 | 1.246 | 0.01429 | -0.055 | 87.219
9.5 | 1.293 | 0.01486 | -0.057 | 87.004
10 | 1.337 | 0.01542 | -0.058 | 86.674
10.5 | 1.378 | 0.01669 | -0.06 | 82.558
11 | 1.416 | 0.01746 | -0.061 | 81.105
11.5 | 1.451 | 0.01822 | -0.063 | 79.627
12 | 1.482 | 0.01904 | -0.064 | 77.849
12.5 | 1.511 | 0.02001 | -0.066 | 75.506
13 | 1.535 | 0.0209 | -0.067 | 73.449
13.5 | 1.556 | 0.02193 | -0.069 | 70.945
14 | 1.571 | 0.02302 | -0.07 | 68.233
14.5 | 1.579 | 0.02424 | -0.071 | 65.166
15 | 1.584 | 0.02532 | -0.073 | 62.581
15.5 | 1.584 | 0.02667 | -0.074 | 59.414
16 | 1.58 | 0.02801 | -0.075 | 56.422
16.5 | 1.573 | 0.02954 | -0.076 | 53.233
17 | 1.561 | 0.03121 | -0.078 | 50.023
17.5 | 1.546 | 0.03298 | -0.079 | 46.868
18 | 1.528 | 0.03489 | -0.08 | 43.786
18.5 | 1.507 | 0.03694 | -0.081 | 40.783
19 | 1.482 | 0.03948 | -0.082 | 37.544
19.5 | 1.456 | 0.04175 | -0.083 | 34.868
20 | 1.426 | 0.04457 | -0.084 | 31.997

## 74. Re 5M Mach 0.00 (2)
BIGFOIL.COM POLAR EXPORT
NACA67-320 a=0.0
NACA67-320 a=0.0 |  |  |  | Cl Max: | 1.2935 | at alpha= | 20 | deg
XFOIL ncrit=9 |  |  |  | L/D Max: | 110.877 | at alpha= | 2 | deg
Re: | 5000000 |  |  | Cd Min: | 0.04924 | at alpha= | 20 | deg
Mach: | 0 |  |  | Cl=0 at alpha= | -4.1353 | deg
|  |  |  | @ Cl=0.1, Cd= | 0.0033759
|  |  |  | @ Cl=0.4, Cd= | 0.0059612
|  |  |  | @ Cl=0.6, Cd= | 0.01276
alpha (deg) | Cl | Cd | Cm | Cl/Cd
-20 | -1.2378 | 0.03084 | -0.1177 | -40.1362
-19.5 | -1.2188 | 0.02876 | -0.1158 | -42.3783
-19 | -1.1893 | 0.02736 | -0.1146 | -43.4686
-18.5 | -1.1652 | 0.02574 | -0.1127 | -45.2681
-18 | -1.1344 | 0.02451 | -0.1113 | -46.2831
-17.5 | -1.1058 | 0.02321 | -0.1095 | -47.6433
-17 | -1.0696 | 0.02231 | -0.1086 | -47.9426
-16.5 | -1.0366 | 0.02125 | -0.1071 | -48.7812
-16 | -1.0032 | 0.02021 | -0.1056 | -49.6388
-15.5 | -0.9681 | 0.01924 | -0.1041 | -50.317
-15 | -0.9323 | 0.01837 | -0.1027 | -50.7512
-14.5 | -0.8942 | 0.0176 | -0.1015 | -50.8068
-14 | -0.8545 | 0.01689 | -0.1004 | -50.5921
-13.5 | -0.814 | 0.01625 | -0.0994 | -50.0923
-13 | -0.7751 | 0.01555 | -0.098 | -49.8457
-12.5 | -0.7342 | 0.01493 | -0.0969 | -49.1762
-12 | -0.6929 | 0.01434 | -0.0957 | -48.3194
-11.5 | -0.6512 | 0.01378 | -0.0946 | -47.2569
-11 | -0.6105 | 0.01321 | -0.0932 | -46.215
-10.5 | -0.5677 | 0.01272 | -0.0922 | -44.6305
-10 | -0.5234 | 0.0123 | -0.0913 | -42.5528
-9.5 | -0.4795 | 0.01188 | -0.0903 | -40.362
-9 | -0.4346 | 0.01147 | -0.0895 | -37.8901
-8.5 | -0.3895 | 0.01108 | -0.0886 | -35.1534
-8 | -0.3439 | 0.0107 | -0.0878 | -32.1402
-7.5 | -0.2973 | 0.01036 | -0.0871 | -28.6969
-7 | -0.2511 | 0.01003 | -0.0863 | -25.0349
-6.5 | -0.2065 | 0.00966 | -0.0852 | -21.3768
-6 | -0.1597 | 0.00936 | -0.0845 | -17.062
-5.5 | -0.1137 | 0.00904 | -0.0836 | -12.5774
-5 | -0.0689 | 0.0087 | -0.0824 | -7.9195
-4.5 | -0.0291 | 0.00826 | -0.0803 | -3.523
-4 | 0.0108 | 0.00783 | -0.0781 | 1.3793
-3.5 | 0.0449 | 0.00731 | -0.0748 | 6.1423
-3 | 0.0721 | 0.00673 | -0.07 | 10.7132
-2.5 | 0.0853 | 0.00591 | -0.0624 | 14.4332
-2 | 0.0814 | 0.00499 | -0.0509 | 16.3126
-1.5 | 0.0133 | 0.00346 | -0.025 | 3.8439
-1 | 0.066 | 0.00337 | -0.025 | 19.5846
-0.5 | 0.1234 | 0.00338 | -0.0259 | 36.5089
0 | 0.1821 | 0.00339 | -0.0272 | 53.7168
0.5 | 0.2411 | 0.00348 | -0.0284 | 69.2816
1 | 0.2984 | 0.00351 | -0.0294 | 85.0142
1.5 | 0.3563 | 0.00352 | -0.0306 | 101.2216
2 | 0.4047 | 0.00365 | -0.0297 | 110.8767
2.5 | 0.407 | 0.00409 | -0.0186 | 99.511
3 | 0.3966 | 0.00484 | -0.0053 | 81.9421
3.5 | 0.3954 | 0.00571 | 0.0055 | 69.2469
4 | 0.4095 | 0.00648 | 0.0128 | 63.1944
4.5 | 0.4292 | 0.00723 | 0.019 | 59.3638
5 | 0.4451 | 0.00813 | 0.0256 | 54.7478
5.5 | 0.4593 | 0.00915 | 0.0323 | 50.1967
6 | 0.4805 | 0.01009 | 0.0375 | 47.6214
6.5 | 0.5119 | 0.01082 | 0.0408 | 47.3105
7 | 0.5463 | 0.0115 | 0.0435 | 47.5043
7.5 | 0.5793 | 0.01225 | 0.0463 | 47.2898
8 | 0.6118 | 0.01305 | 0.0491 | 46.8812
8.5 | 0.6472 | 0.01379 | 0.0513 | 46.9326
9 | 0.6822 | 0.01457 | 0.0535 | 46.8222
9.5 | 0.7114 | 0.01558 | 0.0565 | 45.6611
10 | 0.7475 | 0.01638 | 0.0583 | 45.6349
10.5 | 0.7834 | 0.0172 | 0.06 | 45.5465
11 | 0.8182 | 0.01807 | 0.0619 | 45.2795
11.5 | 0.8548 | 0.01889 | 0.0634 | 45.2515
12 | 0.8923 | 0.01969 | 0.0647 | 45.3174
12.5 | 0.9264 | 0.02067 | 0.0663 | 44.8186
13 | 0.9623 | 0.02161 | 0.0676 | 44.5303
13.5 | 0.9969 | 0.02262 | 0.069 | 44.0716
14 | 1.0296 | 0.02376 | 0.0705 | 43.3333
14.5 | 1.0635 | 0.02489 | 0.0717 | 42.728
15 | 1.0936 | 0.02624 | 0.0732 | 41.6768
15.5 | 1.1248 | 0.02753 | 0.0745 | 40.8572
16 | 1.1501 | 0.02916 | 0.0764 | 39.441
16.5 | 1.1714 | 0.03111 | 0.0784 | 37.6535
17 | 1.1922 | 0.03321 | 0.0802 | 35.8988
18 | 1.2312 | 0.03775 | 0.0834 | 32.6146
18.5 | 1.253 | 0.04001 | 0.0844 | 31.3172
19 | 1.2658 | 0.04302 | 0.0858 | 29.4235
19.5 | 1.2798 | 0.04601 | 0.0869 | 27.8157
20 | 1.2935 | 0.04924 | 0.0875 | 26.2693

## 75. Re 5M Mach 0.10 (1)
BIGFOIL.COM POLAR EXPORT
NACA67-320 a=0.0
NACA67-320 a=0.0 |  |  |  | Cl Max: | 1.572 | at alpha= | 15 | deg
JavaFoil+Calcfoil stall+Eppler ext transition |  |  |  | L/D Max: | 95.672 | at alpha= | 5.5 | deg
Re: | 5000000 |  |  | Cd Min: | 0.00335 | at alpha= | -2.5 | deg
Mach: | 0.1 |  |  | Cl=0 at alpha= | -1.5469 | deg
|  |  |  | @ Cl=0.1, Cd= | 0.0034438
|  |  |  | @ Cl=0.4, Cd= | 0.004799
|  |  |  | @ Cl=0.6, Cd= | 0.0065943
alpha (deg) | Cl | Cd | Cm | Cl/Cd
-19 | -0.969 | 0.14152 | 0.02 | -6.85
-18.5 | -0.987 | 0.13544 | 0.019 | -7.289
-18 | -1.005 | 0.12737 | 0.018 | -7.89
-17.5 | -1.02 | 0.12004 | 0.018 | -8.5
-17 | -1.035 | 0.11086 | 0.017 | -9.335
-16.5 | -1.042 | 0.10732 | 0.016 | -9.706
-16 | -1.054 | 0.09651 | 0.016 | -10.92
-15.5 | -1.075 | 0.07977 | 0.017 | -13.478
-15 | -1.211 | 0.02687 | 0.02 | -45.068
-14.5 | -1.212 | 0.02418 | 0.019 | -50.126
-14 | -1.213 | 0.02056 | 0.018 | -59.021
-13.5 | -1.201 | 0.01947 | 0.016 | -61.649
-13 | -1.181 | 0.01812 | 0.015 | -65.216
-12.5 | -1.154 | 0.01706 | 0.013 | -67.661
-12 | -1.124 | 0.01608 | 0.012 | -69.911
-11.5 | -1.09 | 0.01541 | 0.011 | -70.727
-11 | -1.053 | 0.0146 | 0.009 | -72.081
-10.5 | -1.012 | 0.01393 | 0.007 | -72.686
-10 | -0.97 | 0.01264 | 0.006 | -76.709
-9.5 | -0.924 | 0.01213 | 0.004 | -76.148
-9 | -0.876 | 0.01139 | 0.003 | -76.897
-8.5 | -0.826 | 0.01092 | 0.001 | -75.594
-8 | -0.773 | 0.01057 | 0 | -73.192
-7.5 | -0.719 | 0.01018 | -0.002 | -70.651
-7 | -0.664 | 0.00964 | -0.004 | -68.873
-6.5 | -0.607 | 0.00931 | -0.005 | -65.217
-6 | -0.549 | 0.0089 | -0.007 | -61.661
-5.5 | -0.49 | 0.00861 | -0.008 | -56.855
-5 | -0.43 | 0.00863 | -0.01 | -49.76
-4.5 | -0.369 | 0.00835 | -0.012 | -44.159
-4 | -0.307 | 0.00808 | -0.013 | -37.981
-3.5 | -0.245 | 0.00777 | -0.015 | -31.517
-3 | -0.184 | 0.00336 | -0.017 | -54.859
-2.5 | -0.121 | 0.00335 | -0.018 | -36.143
-2 | -0.058 | 0.00335 | -0.02 | -17.268
-1.5 | 0.006 | 0.00338 | -0.022 | 1.682
-1 | 0.07 | 0.00342 | -0.023 | 20.306
-0.5 | 0.133 | 0.00347 | -0.025 | 38.477
0 | 0.196 | 0.00349 | -0.027 | 56.14
0.5 | 0.259 | 0.00377 | -0.028 | 68.588
1 | 0.322 | 0.00416 | -0.03 | 77.338
1.5 | 0.384 | 0.00466 | -0.032 | 82.39
2 | 0.445 | 0.00519 | -0.033 | 85.625
2.5 | 0.507 | 0.00581 | -0.035 | 87.287
3 | 0.569 | 0.00633 | -0.037 | 89.75
3.5 | 0.63 | 0.00685 | -0.038 | 91.957
4 | 0.691 | 0.00741 | -0.04 | 93.244
4.5 | 0.752 | 0.00798 | -0.041 | 94.194
5 | 0.812 | 0.00853 | -0.043 | 95.124
5.5 | 0.871 | 0.0091 | -0.045 | 95.672
6 | 0.929 | 0.00986 | -0.046 | 94.215
6.5 | 0.987 | 0.01069 | -0.048 | 92.321
7 | 1.044 | 0.0112 | -0.049 | 93.154
7.5 | 1.099 | 0.01267 | -0.051 | 86.779
8 | 1.152 | 0.01317 | -0.053 | 87.453
8.5 | 1.203 | 0.01381 | -0.054 | 87.078
9 | 1.251 | 0.01443 | -0.056 | 86.669
9.5 | 1.297 | 0.01502 | -0.057 | 86.359
10 | 1.341 | 0.01561 | -0.059 | 85.906
10.5 | 1.381 | 0.01687 | -0.06 | 81.865
11 | 1.418 | 0.01763 | -0.062 | 80.433
11.5 | 1.452 | 0.01847 | -0.063 | 78.635
12 | 1.483 | 0.01924 | -0.065 | 77.058
12.5 | 1.51 | 0.02027 | -0.066 | 74.49
13 | 1.533 | 0.0212 | -0.068 | 72.279
13.5 | 1.552 | 0.0223 | -0.069 | 69.562
14 | 1.564 | 0.02348 | -0.07 | 66.585
14.5 | 1.57 | 0.02465 | -0.072 | 63.679
15 | 1.572 | 0.02584 | -0.073 | 60.835
15.5 | 1.568 | 0.02719 | -0.074 | 57.685
16 | 1.561 | 0.02867 | -0.076 | 54.433
16.5 | 1.549 | 0.03037 | -0.077 | 50.996
17 | 1.533 | 0.03212 | -0.078 | 47.743
17.5 | 1.514 | 0.03402 | -0.079 | 44.499
18 | 1.491 | 0.03596 | -0.08 | 41.458
18.5 | 1.465 | 0.03808 | -0.081 | 38.466
19 | 1.435 | 0.04072 | -0.082 | 35.24
19.5 | 1.403 | 0.04362 | -0.083 | 32.164
20 | 1.368 | 0.04696 | -0.084 | 29.137

## 76. Re 5M Mach 0.10 (2)
BIGFOIL.COM POLAR EXPORT
NACA67-320 a=0.0
NACA67-320 a=0.0 |  |  |  | Cl Max: | 1.2887 | at alpha= | 20 | deg
XFOIL ncrit=9 |  |  |  | L/D Max: | 111.066 | at alpha= | 2 | deg
Re: | 5000000 |  |  | Cd Min: | 0.05097 | at alpha= | 20 | deg
Mach: | 0.1 |  |  | Cl=0 at alpha= | -4.1858 | deg
|  |  |  | @ Cl=0.1, Cd= | 0.0033858
|  |  |  | @ Cl=0.4, Cd= | 0.0061429
|  |  |  | @ Cl=0.6, Cd= | 0.012948
alpha (deg) | Cl | Cd | Cm | Cl/Cd
-20 | -1.2363 | 0.03195 | -0.1213 | -38.6948
-19.5 | -1.2157 | 0.02986 | -0.1195 | -40.7133
-19 | -1.1889 | 0.02824 | -0.118 | -42.0999
-18.5 | -1.165 | 0.0265 | -0.1161 | -43.9623
-18 | -1.1364 | 0.0251 | -0.1144 | -45.2749
-17.5 | -1.1067 | 0.02379 | -0.1126 | -46.5195
-17 | -1.0725 | 0.02273 | -0.1113 | -47.1843
-16.5 | -1.0366 | 0.02175 | -0.11 | -47.6598
-16 | -1.005 | 0.0206 | -0.1082 | -48.7864
-15.5 | -0.9697 | 0.01959 | -0.1066 | -49.4997
-15 | -0.933 | 0.0187 | -0.1052 | -49.893
-14.5 | -0.8962 | 0.01785 | -0.1036 | -50.2073
-14 | -0.8564 | 0.01712 | -0.1024 | -50.0234
-13.5 | -0.8151 | 0.01647 | -0.1014 | -49.49
-13 | -0.7752 | 0.01578 | -0.1 | -49.1255
-12.5 | -0.7349 | 0.01512 | -0.0987 | -48.6045
-12 | -0.6935 | 0.0145 | -0.0975 | -47.8276
-11.5 | -0.6509 | 0.01395 | -0.0963 | -46.6595
-11 | -0.6094 | 0.01338 | -0.095 | -45.5456
-10.5 | -0.5673 | 0.01285 | -0.0937 | -44.1479
-10 | -0.5228 | 0.01242 | -0.0928 | -42.0934
-9.5 | -0.4786 | 0.01199 | -0.0918 | -39.9166
-9 | -0.4328 | 0.01159 | -0.091 | -37.3425
-8.5 | -0.388 | 0.01117 | -0.09 | -34.7359
-8 | -0.3423 | 0.01078 | -0.0891 | -31.7532
-7.5 | -0.2953 | 0.01044 | -0.0884 | -28.2854
-7 | -0.2482 | 0.01012 | -0.0877 | -24.5257
-6.5 | -0.2035 | 0.00974 | -0.0865 | -20.8932
-6 | -0.1571 | 0.00942 | -0.0857 | -16.6773
-5.5 | -0.1106 | 0.0091 | -0.0848 | -12.1538
-5 | -0.065 | 0.00877 | -0.0837 | -7.4116
-4.5 | -0.0252 | 0.00832 | -0.0815 | -3.0288
-4 | 0.0149 | 0.00789 | -0.0793 | 1.8885
-3.5 | 0.0498 | 0.00738 | -0.0761 | 6.748
-3 | 0.0766 | 0.00679 | -0.0712 | 11.2813
-2.5 | 0.0892 | 0.00594 | -0.0634 | 15.0168
-2 | 0.0845 | 0.005 | -0.0518 | 16.9
-1.5 | 0.0136 | 0.00347 | -0.0252 | 3.9193
-1 | 0.0664 | 0.00338 | -0.0251 | 19.645
-0.5 | 0.1242 | 0.00339 | -0.0261 | 36.6372
0 | 0.1831 | 0.0034 | -0.0273 | 53.8529
0.5 | 0.2424 | 0.00349 | -0.0285 | 69.4556
1 | 0.3 | 0.00352 | -0.0296 | 85.2273
1.5 | 0.3581 | 0.00353 | -0.0307 | 101.4448
2 | 0.4065 | 0.00366 | -0.0297 | 111.0656
2.5 | 0.4057 | 0.0041 | -0.0179 | 98.9512
3 | 0.3948 | 0.00489 | -0.0045 | 80.7362
3.5 | 0.3933 | 0.00578 | 0.0064 | 68.045
4 | 0.4077 | 0.00656 | 0.0138 | 62.1494
4.5 | 0.4276 | 0.00731 | 0.0199 | 58.4952
5 | 0.4437 | 0.00822 | 0.0265 | 53.9781
5.5 | 0.4578 | 0.00926 | 0.0333 | 49.4384
6 | 0.4795 | 0.0102 | 0.0385 | 47.0098
6.5 | 0.5102 | 0.01096 | 0.0419 | 46.5511
7 | 0.5453 | 0.01163 | 0.0445 | 46.8874
7.5 | 0.5778 | 0.01241 | 0.0475 | 46.5592
8 | 0.6108 | 0.01321 | 0.0502 | 46.2377
8.5 | 0.6466 | 0.01395 | 0.0525 | 46.3513
9 | 0.681 | 0.01476 | 0.0548 | 46.1382
9.5 | 0.7107 | 0.01578 | 0.0578 | 45.038
10 | 0.7469 | 0.0166 | 0.0596 | 44.994
10.5 | 0.7832 | 0.01742 | 0.0614 | 44.9598
11 | 0.8177 | 0.01833 | 0.0634 | 44.6099
11.5 | 0.8551 | 0.01914 | 0.0648 | 44.6761
12 | 0.8928 | 0.01996 | 0.0662 | 44.7295
12.5 | 0.9263 | 0.02101 | 0.068 | 44.0885
13 | 0.9632 | 0.02193 | 0.0692 | 43.9216
13.5 | 0.9968 | 0.02302 | 0.0708 | 43.3015
14 | 1.0304 | 0.02416 | 0.0722 | 42.649
14.5 | 1.0644 | 0.02532 | 0.0735 | 42.0379
15 | 1.0936 | 0.02677 | 0.0752 | 40.8517
15.5 | 1.1258 | 0.02806 | 0.0764 | 40.1212
16 | 1.1485 | 0.02989 | 0.0786 | 38.4242
16.5 | 1.1675 | 0.03206 | 0.0809 | 36.4161
17 | 1.1901 | 0.03411 | 0.0826 | 34.8901
17.5 | 1.2101 | 0.03642 | 0.0842 | 33.2262
18 | 1.229 | 0.03885 | 0.0857 | 31.6345
18.5 | 1.2484 | 0.04137 | 0.0869 | 30.1765
19 | 1.2601 | 0.04458 | 0.0883 | 28.266
19.5 | 1.2737 | 0.04773 | 0.0893 | 26.6855
20 | 1.2887 | 0.05097 | 0.0897 | 25.2835

## 77. Re 5M Mach 0.25 (1)
BIGFOIL.COM POLAR EXPORT
NACA67-320 a=0.0
NACA67-320 a=0.0 |  |  |  | Cl Max: | 1.507 | at alpha= | 13.5 | deg
JavaFoil+Calcfoil stall+Eppler ext transition |  |  |  | L/D Max: | 95.012 | at alpha= | 3.5 | deg
Re: | 5000000 |  |  | Cd Min: | 0.0034 | at alpha= | -2.5 | deg
Mach: | 0.25 |  |  | Cl=0 at alpha= | -1.5461 | deg
|  |  |  | @ Cl=0.1, Cd= | 0.0035076
|  |  |  | @ Cl=0.4, Cd= | 0.0047313
|  |  |  | @ Cl=0.6, Cd= | 0.0065163
alpha (deg) | Cl | Cd | Cm | Cl/Cd
-18 | -0.722 | 0.14849 | 0.017 | -4.865
-17.5 | -0.77 | 0.13877 | 0.016 | -5.551
-17 | -0.814 | 0.13011 | 0.016 | -6.258
-16.5 | -0.854 | 0.12079 | 0.015 | -7.07
-16 | -0.886 | 0.11689 | 0.014 | -7.583
-15.5 | -0.916 | 0.10776 | 0.014 | -8.505
-15 | -0.939 | 0.10165 | 0.013 | -9.239
-14.5 | -0.963 | 0.08904 | 0.013 | -10.819
-14 | -0.972 | 0.0852 | 0.012 | -11.41
-13.5 | -0.985 | 0.07495 | 0.012 | -13.147
-13 | -1.135 | 0.02095 | 0.015 | -54.203
-12.5 | -1.124 | 0.01903 | 0.014 | -59.05
-12 | -1.105 | 0.01761 | 0.012 | -62.73
-11.5 | -1.08 | 0.01658 | 0.011 | -65.106
-11 | -1.05 | 0.01563 | 0.009 | -67.148
-10.5 | -1.015 | 0.01481 | 0.008 | -68.545
-10 | -0.976 | 0.01414 | 0.006 | -69.035
-9.5 | -0.934 | 0.01272 | 0.004 | -73.415
-9 | -0.888 | 0.01202 | 0.003 | -73.924
-8.5 | -0.839 | 0.01144 | 0.001 | -73.365
-8 | -0.788 | 0.01074 | 0 | -73.388
-7.5 | -0.734 | 0.01036 | -0.002 | -70.888
-7 | -0.679 | 0.00983 | -0.004 | -69.008
-6.5 | -0.621 | 0.00975 | -0.005 | -63.69
-6 | -0.562 | 0.00944 | -0.007 | -59.577
-5.5 | -0.502 | 0.00915 | -0.009 | -54.865
-5 | -0.44 | 0.00883 | -0.01 | -49.907
-4.5 | -0.378 | 0.00856 | -0.012 | -44.139
-4 | -0.315 | 0.00828 | -0.014 | -38.029
-3.5 | -0.251 | 0.00804 | -0.015 | -31.258
-3 | -0.189 | 0.00341 | -0.017 | -55.477
-2.5 | -0.124 | 0.0034 | -0.019 | -36.553
-2 | -0.059 | 0.0034 | -0.021 | -17.465
-1.5 | 0.006 | 0.00345 | -0.022 | 1.695
-1 | 0.071 | 0.00349 | -0.024 | 20.457
-0.5 | 0.137 | 0.00353 | -0.026 | 38.832
0 | 0.201 | 0.00391 | -0.027 | 51.409
0.5 | 0.266 | 0.00418 | -0.029 | 63.632
1 | 0.33 | 0.00445 | -0.031 | 74.28
1.5 | 0.394 | 0.00468 | -0.032 | 84.213
2 | 0.456 | 0.00521 | -0.034 | 87.604
2.5 | 0.52 | 0.00606 | -0.036 | 85.736
3 | 0.583 | 0.00641 | -0.037 | 90.96
3.5 | 0.647 | 0.00681 | -0.039 | 95.012
4 | 0.709 | 0.00768 | -0.041 | 92.361
4.5 | 0.771 | 0.00819 | -0.043 | 94.166
5 | 0.833 | 0.00886 | -0.044 | 93.952
5.5 | 0.893 | 0.00953 | -0.046 | 93.75
6 | 0.953 | 0.01036 | -0.047 | 91.983
6.5 | 1.011 | 0.01117 | -0.049 | 90.49
7 | 1.069 | 0.01176 | -0.051 | 90.906
7.5 | 1.125 | 0.01322 | -0.052 | 85.107
8 | 1.178 | 0.01378 | -0.054 | 85.473
8.5 | 1.228 | 0.01452 | -0.056 | 84.547
9 | 1.275 | 0.01522 | -0.057 | 83.779
9.5 | 1.319 | 0.01587 | -0.059 | 83.12
10 | 1.36 | 0.01655 | -0.06 | 82.157
10.5 | 1.396 | 0.01801 | -0.062 | 77.468
11 | 1.427 | 0.01889 | -0.063 | 75.562
11.5 | 1.454 | 0.01983 | -0.065 | 73.347
12 | 1.476 | 0.02091 | -0.066 | 70.613
12.5 | 1.492 | 0.02198 | -0.068 | 67.912
13 | 1.503 | 0.0233 | -0.069 | 64.497
13.5 | 1.507 | 0.02454 | -0.071 | 61.403
14 | 1.5 | 0.026 | -0.072 | 57.702
14.5 | 1.484 | 0.02765 | -0.073 | 53.676
15 | 1.46 | 0.02945 | -0.075 | 49.588
15.5 | 1.429 | 0.03133 | -0.076 | 45.619
16 | 1.391 | 0.0332 | -0.077 | 41.887
16.5 | 1.344 | 0.03583 | -0.078 | 37.521
17 | 1.291 | 0.03865 | -0.08 | 33.411
17.5 | 1.23 | 0.04228 | -0.08 | 29.105
18 | 1.157 | 0.0489 | -0.081 | 23.67
18.5 | 1.04 | 0.07461 | -0.076 | 13.941

## 78. Re 5M Mach 0.25 (2)
BIGFOIL.COM POLAR EXPORT
NACA67-320 a=0.0
NACA67-320 a=0.0 |  |  |  | Cl Max: | 1.2527 | at alpha= | 20 | deg
XFOIL ncrit=9 |  |  |  | L/D Max: | 111.941 | at alpha= | 2 | deg
Re: | 5000000 |  |  | Cd Min: | 0.06181 | at alpha= | 20 | deg
Mach: | 0.25 |  |  | Cl=0 at alpha= | -4.4664 | deg
|  |  |  | @ Cl=0.1, Cd= | 0.00344
|  |  |  | @ Cl=0.4, Cd= | 0.0072945
|  |  |  | @ Cl=0.6, Cd= | 0.013838
alpha (deg) | Cl | Cd | Cm | Cl/Cd
-20 | -1.151 | 0.04419 | -0.1428 | -26.0466
-19 | -1.136 | 0.0366 | -0.1394 | -31.0383
-18.5 | -1.1264 | 0.03333 | -0.1368 | -33.7954
-18 | -1.1355 | 0.02923 | -0.1323 | -38.8471
-17.5 | -1.0837 | 0.02876 | -0.1318 | -37.6808
-17 | -1.0815 | 0.02558 | -0.1272 | -42.2791
-16.5 | -1.0457 | 0.02426 | -0.1253 | -43.1039
-16 | -1.0125 | 0.0229 | -0.1229 | -44.214
-15.5 | -0.9754 | 0.02174 | -0.1209 | -44.8666
-15 | -0.9404 | 0.02053 | -0.1185 | -45.8061
-14.5 | -0.903 | 0.01947 | -0.1164 | -46.379
-14 | -0.8632 | 0.01853 | -0.1144 | -46.5839
-13.5 | -0.8224 | 0.01769 | -0.1126 | -46.4895
-13 | -0.7809 | 0.01689 | -0.1107 | -46.2345
-12.5 | -0.7372 | 0.0162 | -0.1092 | -45.5062
-12 | -0.6944 | 0.01549 | -0.1075 | -44.8289
-11.5 | -0.6528 | 0.01478 | -0.1056 | -44.1678
-11 | -0.608 | 0.01421 | -0.1041 | -42.7868
-10.5 | -0.5632 | 0.01365 | -0.1027 | -41.2601
-10 | -0.5192 | 0.01309 | -0.1011 | -39.6639
-9.5 | -0.4737 | 0.01259 | -0.0998 | -37.6251
-9 | -0.427 | 0.01212 | -0.0986 | -35.231
-8.5 | -0.3781 | 0.01173 | -0.0978 | -32.2336
-8 | -0.3313 | 0.01129 | -0.0966 | -29.3446
-7.5 | -0.284 | 0.01089 | -0.0956 | -26.079
-7 | -0.2363 | 0.01052 | -0.0945 | -22.462
-6.5 | -0.1879 | 0.01017 | -0.0936 | -18.4759
-6 | -0.14 | 0.00982 | -0.0926 | -14.2566
-5.5 | -0.0923 | 0.00948 | -0.0916 | -9.7363
-5 | -0.0462 | 0.00913 | -0.0903 | -5.0602
-4.5 | -0.0027 | 0.00871 | -0.0884 | -0.30999
-4 | 0.0375 | 0.00824 | -0.086 | 4.551
-3.5 | 0.0736 | 0.00772 | -0.0827 | 9.5337
-2.5 | 0.1106 | 0.00617 | -0.0691 | 17.9254
-2 | 0.0997 | 0.00508 | -0.056 | 19.626
-1.5 | 0.0158 | 0.00354 | -0.0264 | 4.4633
-1 | 0.0686 | 0.00344 | -0.0259 | 19.9419
-0.5 | 0.1281 | 0.00344 | -0.0268 | 37.2384
0 | 0.1887 | 0.00346 | -0.028 | 54.5376
0.5 | 0.2493 | 0.00356 | -0.0292 | 70.0281
1 | 0.3085 | 0.00357 | -0.0301 | 86.4146
1.5 | 0.3672 | 0.00359 | -0.031 | 102.2841
2 | 0.4153 | 0.00371 | -0.0295 | 111.9407
2.5 | 0.4001 | 0.00422 | -0.0142 | 94.8104
3 | 0.3858 | 0.00518 | 0 | 74.4788
3.5 | 0.3817 | 0.00619 | 0.0115 | 61.664
4 | 0.3939 | 0.00708 | 0.0196 | 55.6356
4.5 | 0.4158 | 0.00785 | 0.0255 | 52.9682
5 | 0.4349 | 0.00877 | 0.0318 | 49.5895
5.5 | 0.456 | 0.0097 | 0.0376 | 47.0103
6 | 0.472 | 0.01084 | 0.044 | 43.5424
6.5 | 0.5046 | 0.0116 | 0.0474 | 43.5
7 | 0.5379 | 0.01241 | 0.0507 | 43.3441
7.5 | 0.5722 | 0.0132 | 0.0536 | 43.3485
8 | 0.6075 | 0.01401 | 0.0563 | 43.3619
8.5 | 0.641 | 0.01492 | 0.0592 | 42.9625
9 | 0.6761 | 0.0158 | 0.0618 | 42.7911
9.5 | 0.7064 | 0.0169 | 0.065 | 41.7988
10 | 0.7429 | 0.01784 | 0.0671 | 41.6424
10.5 | 0.7798 | 0.01878 | 0.0692 | 41.5229
11 | 0.817 | 0.01973 | 0.0711 | 41.409
11.5 | 0.8551 | 0.02067 | 0.0729 | 41.3691
12 | 0.8922 | 0.02169 | 0.0747 | 41.1342
12.5 | 0.9284 | 0.02278 | 0.0765 | 40.755
13 | 0.964 | 0.02394 | 0.0783 | 40.2673
13.5 | 0.9983 | 0.02522 | 0.0802 | 39.5837
14 | 1.0333 | 0.02653 | 0.0819 | 38.9484
14.5 | 1.0636 | 0.02811 | 0.084 | 37.8371
15 | 1.0932 | 0.02981 | 0.0859 | 36.6723
15.5 | 1.1179 | 0.03186 | 0.0881 | 35.0879
16 | 1.1369 | 0.03432 | 0.0907 | 33.1265
16.5 | 1.1579 | 0.03675 | 0.0928 | 31.5075
17 | 1.1805 | 0.03922 | 0.0945 | 30.0994
17.5 | 1.1922 | 0.0426 | 0.0965 | 27.9859
18.5 | 1.2248 | 0.0491 | 0.0989 | 24.945
19 | 1.2376 | 0.05286 | 0.0997 | 23.4128
19.5 | 1.2451 | 0.05727 | 0.1001 | 21.7409
20 | 1.2527 | 0.06181 | 0.1002 | 20.2669

## 79. Re 5M Mach 0.50 (1)
BIGFOIL.COM POLAR EXPORT
NACA67-320 a=0.0
NACA67-320 a=0.0 |  |  |  | Cl Max: | 1.321 | at alpha= | 9 | deg
JavaFoil+Calcfoil stall+Eppler ext transition |  |  |  | L/D Max: | 87.542 | at alpha= | 4.5 | deg
Re: | 5000000 |  |  | Cd Min: | 0.00364 | at alpha= | -2.5 | deg
Mach: | 0.5 |  |  | Cl=0 at alpha= | -1.5479 | deg
|  |  |  | @ Cl=0.1, Cd= | 0.0037515
|  |  |  | @ Cl=0.4, Cd= | 0.0053941
|  |  |  | @ Cl=0.6, Cd= | 0.0072563
alpha (deg) | Cl | Cd | Cm | Cl/Cd
-20 | -1.057 | 0.15762 | 0.024 | -6.705
-19.5 | -1.033 | 0.15484 | 0.024 | -6.674
-19 | -1.001 | 0.15077 | 0.022 | -6.641
-18.5 | -0.971 | 0.14559 | 0.02 | -6.667
-18 | -0.943 | 0.14205 | 0.019 | -6.636
-17.5 | -0.914 | 0.1374 | 0.018 | -6.654
-17 | -0.888 | 0.13581 | 0.018 | -6.538
-16.5 | -0.858 | 0.12935 | 0.017 | -6.637
-16 | -0.829 | 0.12318 | 0.015 | -6.726
-15.5 | -0.8 | 0.11797 | 0.014 | -6.781
-15 | -0.772 | 0.11364 | 0.013 | -6.792
-14.5 | -0.744 | 0.11015 | 0.012 | -6.752
-14 | -0.716 | 0.10736 | 0.011 | -6.667
-13.5 | -0.686 | 0.10296 | 0.01 | -6.662
-13 | -0.657 | 0.09661 | 0.009 | -6.805
-12.5 | -0.629 | 0.09324 | 0.008 | -6.748
-12 | -0.601 | 0.09023 | 0.007 | -6.659
-11.5 | -0.572 | 0.0886 | 0.006 | -6.458
-11 | -0.543 | 0.09816 | 0.005 | -5.534
-10.5 | -0.515 | 0.0858 | 0.004 | -6.001
-10 | -0.487 | 0.07796 | 0.003 | -6.241
-9.5 | -0.459 | 0.06781 | 0.003 | -6.763
-9 | -0.69 | 0.05249 | 0.002 | -13.143
-8.5 | -0.832 | 0.01552 | 0.001 | -53.611
-8 | -0.814 | 0.01375 | 0 | -59.237
-7.5 | -0.778 | 0.01254 | -0.002 | -62.024
-7 | -0.73 | 0.01183 | -0.004 | -61.746
-6.5 | -0.676 | 0.01133 | -0.006 | -59.647
-6 | -0.616 | 0.01082 | -0.008 | -56.939
-5.5 | -0.553 | 0.01038 | -0.01 | -53.271
-5 | -0.487 | 0.00996 | -0.011 | -48.887
-4.5 | -0.419 | 0.00959 | -0.013 | -43.665
-4 | -0.349 | 0.00923 | -0.015 | -37.836
-3.5 | -0.279 | 0.00891 | -0.017 | -31.343
-3 | -0.208 | 0.0086 | -0.019 | -24.231
-2.5 | -0.138 | 0.00364 | -0.021 | -37.95
-2 | -0.066 | 0.00365 | -0.023 | -18.072
-1.5 | 0.007 | 0.0037 | -0.025 | 1.758
-1 | 0.079 | 0.00374 | -0.027 | 21.228
-0.5 | 0.152 | 0.00378 | -0.028 | 40.327
0 | 0.224 | 0.0043 | -0.03 | 51.99
0.5 | 0.296 | 0.00463 | -0.032 | 63.944
1 | 0.368 | 0.00502 | -0.034 | 73.206
1.5 | 0.439 | 0.00585 | -0.036 | 75.017
2 | 0.508 | 0.00628 | -0.038 | 80.82
2.5 | 0.578 | 0.00712 | -0.04 | 81.195
3 | 0.649 | 0.00756 | -0.042 | 85.767
3.5 | 0.719 | 0.00822 | -0.043 | 87.446
4 | 0.788 | 0.00905 | -0.045 | 87.118
4.5 | 0.856 | 0.00978 | -0.047 | 87.542
5 | 0.923 | 0.01054 | -0.049 | 87.537
5.5 | 0.988 | 0.01157 | -0.051 | 85.452
6 | 1.052 | 0.01267 | -0.053 | 83.021
6.5 | 1.113 | 0.01438 | -0.054 | 77.393
7 | 1.171 | 0.01527 | -0.056 | 76.707
7.5 | 1.226 | 0.01626 | -0.058 | 75.423
8 | 1.271 | 0.01727 | -0.06 | 73.571
8.5 | 1.304 | 0.01826 | -0.062 | 71.439
9 | 1.321 | 0.02048 | -0.063 | 64.472
9.5 | 1.311 | 0.02204 | -0.065 | 59.502
10 | 1.246 | 0.02394 | -0.067 | 52.027
10.5 | 0.824 | 0.02632 | -0.068 | 31.318
11 | 0.853 | 0.03103 | -0.07 | 27.477
11.5 | 0.745 | 0.08712 | -0.036 | 8.547
12 | 0.775 | 0.08424 | -0.04 | 9.196
12.5 | 0.801 | 0.09516 | -0.039 | 8.42
13 | 0.829 | 0.0976 | -0.04 | 8.49
13.5 | 0.856 | 0.10277 | -0.041 | 8.333
14 | 0.887 | 0.10946 | -0.045 | 8.104

## 80. Re 5M Mach 0.50 (2)
BIGFOIL.COM POLAR EXPORT
NACA67-320 a=0.0
NACA67-320 a=0.0 |  |  |  | Cl Max: | 1.0824 | at alpha= | 15.5 | deg
XFOIL ncrit=9 |  |  |  | L/D Max: | 96.0925 | at alpha= | 1.5 | deg
Re: | 5000000 |  |  | Cd Min: | 0.13997 | at alpha= | 20 | deg
Mach: | 0.5 |  |  | Cl=0 at alpha= | -5.3364 | deg
|  |  |  | @ Cl=0.1, Cd= | 0.010201
|  |  |  | @ Cl=0.4, Cd= | 0.011382
|  |  |  | @ Cl=0.6, Cd= | 0.018221
alpha (deg) | Cl | Cd | Cm | Cl/Cd
-17.5 | -0.4409 | 0.11392 | -0.1432 | -3.8703
-17 | -0.4237 | 0.10779 | -0.1468 | -3.9308
-16.5 | -0.4579 | 0.09524 | -0.1547 | -4.8079
-16 | -0.5114 | 0.08062 | -0.1636 | -6.3433
-15.5 | -0.5395 | 0.06801 | -0.1722 | -7.9327
-15 | -0.5708 | 0.05685 | -0.1789 | -10.0405
-14.5 | -0.6076 | 0.04737 | -0.1815 | -12.8267
-14 | -0.6486 | 0.03926 | -0.1801 | -16.5206
-13.5 | -0.6695 | 0.03346 | -0.176 | -20.009
-13 | -0.6946 | 0.02804 | -0.1694 | -24.7718
-12.5 | -0.6988 | 0.02408 | -0.1624 | -29.0199
-12 | -0.6837 | 0.02128 | -0.1557 | -32.1288
-11.5 | -0.6495 | 0.01947 | -0.1502 | -33.359
-11 | -0.6058 | 0.01814 | -0.1457 | -33.3958
-10.5 | -0.5571 | 0.0171 | -0.1419 | -32.5789
-10 | -0.505 | 0.01622 | -0.1386 | -31.1344
-9.5 | -0.4521 | 0.01545 | -0.1357 | -29.2621
-9 | -0.4003 | 0.01472 | -0.1329 | -27.1943
-8.5 | -0.3466 | 0.01408 | -0.1305 | -24.6165
-8 | -0.2908 | 0.01355 | -0.1286 | -21.4613
-7.5 | -0.2357 | 0.01302 | -0.1268 | -18.1029
-7 | -0.1816 | 0.01251 | -0.1249 | -14.5164
-6.5 | -0.1273 | 0.01204 | -0.1232 | -10.5731
-6 | -0.0726 | 0.0116 | -0.1217 | -6.2586
-5.5 | -0.0177 | 0.01119 | -0.1203 | -1.5818
-5 | 0.0364 | 0.01079 | -0.1188 | 3.3735
-4.5 | 0.0873 | 0.01034 | -0.1169 | 8.4429
-4 | 0.1331 | 0.00984 | -0.1141 | 13.5264
-3.5 | 0.1751 | 0.00932 | -0.1106 | 18.7876
-3 | 0.2013 | 0.00853 | -0.1043 | 23.5991
-2.5 | 0.2081 | 0.0074 | -0.0942 | 28.1216
-2 | 0.1525 | 0.00549 | -0.0715 | 27.7778
-1.5 | 0.0356 | 0.00394 | -0.0338 | 9.0355
-1 | 0.077 | 0.00375 | -0.029 | 20.5333
-0.5 | 0.1417 | 0.00375 | -0.0293 | 37.7867
0 | 0.2078 | 0.0038 | -0.0299 | 54.6842
0.5 | 0.2691 | 0.00389 | -0.0294 | 69.1774
1 | 0.3332 | 0.00388 | -0.0296 | 85.8763
1.5 | 0.3738 | 0.00389 | -0.0247 | 96.0925
2 | 0.3813 | 0.00427 | -0.0129 | 89.2974
2.5 | 0.3592 | 0.00536 | 0.0043 | 67.0149
3 | 0.3315 | 0.00691 | 0.0218 | 47.974
3.5 | 0.3314 | 0.00822 | 0.0333 | 40.3163
4 | 0.3406 | 0.00947 | 0.0428 | 35.9662
4.5 | 0.3654 | 0.01044 | 0.0493 | 35
5 | 0.3968 | 0.0113 | 0.0545 | 35.115
5.5 | 0.4313 | 0.01218 | 0.0591 | 35.4105
6 | 0.449 | 0.01347 | 0.0664 | 33.3333
6.5 | 0.4793 | 0.01459 | 0.0714 | 32.8513
7 | 0.517 | 0.01557 | 0.0752 | 33.2049
7.5 | 0.5518 | 0.01669 | 0.0793 | 33.0617
8 | 0.5896 | 0.01783 | 0.0829 | 33.0679
9 | 0.6599 | 0.02047 | 0.0907 | 32.2374
9.5 | 0.6918 | 0.02205 | 0.0948 | 31.3741
10 | 0.7293 | 0.02353 | 0.0982 | 30.9945
10.5 | 0.7692 | 0.02502 | 0.1012 | 30.7434
11 | 0.8126 | 0.02645 | 0.1038 | 30.7221
11.5 | 0.8514 | 0.02819 | 0.1069 | 30.2022
12 | 0.8927 | 0.02989 | 0.1097 | 29.8662
12.5 | 0.9303 | 0.03189 | 0.1126 | 29.1722
13 | 0.9663 | 0.03409 | 0.1157 | 28.3456
13.5 | 0.9992 | 0.03656 | 0.1188 | 27.3304
14 | 1.0293 | 0.03936 | 0.1218 | 26.1509
14.5 | 1.0534 | 0.0427 | 0.1249 | 24.6698
15 | 1.0714 | 0.04666 | 0.1278 | 22.9619
15.5 | 1.0824 | 0.05136 | 0.1303 | 21.0748
16 | 1.0729 | 0.05788 | 0.132 | 18.5366
16.5 | 1.0557 | 0.06548 | 0.1322 | 16.1225
17 | 1.0301 | 0.07432 | 0.1306 | 13.8603
17.5 | 0.997 | 0.0845 | 0.1271 | 11.7988
18 | 0.9667 | 0.09499 | 0.1224 | 10.1769
18.5 | 0.939 | 0.10576 | 0.1168 | 8.8786
19.5 | 0.8838 | 0.12826 | 0.1035 | 6.8907
20 | 0.8556 | 0.13997 | 0.0962 | 6.1127

## 81. Re 6M Mach 0.00 (1)
BIGFOIL.COM POLAR EXPORT
NACA67-320 a=0.0
NACA67-320 a=0.0 |  |  |  | Cl Max: | 1.586 | at alpha= | 15 | deg
JavaFoil+Calcfoil stall+Eppler ext transition |  |  |  | L/D Max: | 96.046 | at alpha= | 5.5 | deg
Re: | 6000000 |  |  | Cd Min: | 0.003 | at alpha= | -1 | deg
Mach: | 0 |  |  | Cl=0 at alpha= | -1.5469 | deg
|  |  |  | @ Cl=0.1, Cd= | 0.0031647
|  |  |  | @ Cl=0.4, Cd= | 0.0052338
|  |  |  | @ Cl=0.6, Cd= | 0.0067498
alpha (deg) | Cl | Cd | Cm | Cl/Cd
-20 | -0.973 | 0.15449 | 0.021 | -6.299
-19.5 | -0.992 | 0.1472 | 0.02 | -6.736
-19 | -1.01 | 0.13747 | 0.02 | -7.344
-18.5 | -1.026 | 0.1295 | 0.019 | -7.92
-18 | -1.04 | 0.12172 | 0.019 | -8.544
-17.5 | -1.052 | 0.11473 | 0.018 | -9.165
-17 | -1.067 | 0.10338 | 0.018 | -10.317
-16.5 | -1.07 | 0.10003 | 0.017 | -10.696
-16 | -1.08 | 0.08974 | 0.017 | -12.037
-15.5 | -1.226 | 0.02816 | 0.021 | -43.533
-15 | -1.228 | 0.02534 | 0.02 | -48.447
-14.5 | -1.228 | 0.0221 | 0.019 | -55.594
-14 | -1.222 | 0.01992 | 0.018 | -61.348
-13.5 | -1.209 | 0.01845 | 0.016 | -65.503
-13 | -1.187 | 0.01713 | 0.015 | -69.29
-12.5 | -1.158 | 0.01621 | 0.013 | -71.475
-12 | -1.126 | 0.01535 | 0.012 | -73.388
-11.5 | -1.091 | 0.01471 | 0.01 | -74.159
-11 | -1.053 | 0.01397 | 0.009 | -75.342
-10.5 | -1.011 | 0.01335 | 0.007 | -75.791
-10 | -0.968 | 0.01275 | 0.006 | -75.892
-9.5 | -0.922 | 0.01148 | 0.004 | -80.364
-9 | -0.874 | 0.01097 | 0.003 | -79.679
-8.5 | -0.823 | 0.01053 | 0.001 | -78.21
-8 | -0.771 | 0.01012 | 0 | -76.238
-7.5 | -0.717 | 0.00978 | -0.002 | -73.293
-7 | -0.662 | 0.00948 | -0.004 | -69.816
-6.5 | -0.605 | 0.00916 | -0.005 | -66.025
-6 | -0.547 | 0.00869 | -0.007 | -62.918
-5.5 | -0.488 | 0.00841 | -0.008 | -57.994
-5 | -0.428 | 0.00802 | -0.01 | -53.337
-4.5 | -0.367 | 0.00775 | -0.012 | -47.383
-4 | -0.306 | 0.00781 | -0.013 | -39.156
-3.5 | -0.244 | 0.0075 | -0.015 | -32.513
-3 | -0.184 | 0.00325 | -0.017 | -56.499
-2.5 | -0.121 | 0.00323 | -0.018 | -37.319
-2 | -0.058 | 0.00325 | -0.02 | -17.704
-1.5 | 0.006 | 0.00328 | -0.022 | 1.727
-1 | 0.069 | 0.003 | -0.023 | 23.069
-0.5 | 0.133 | 0.00334 | -0.025 | 39.779
0 | 0.195 | 0.00378 | -0.027 | 51.5
0.5 | 0.257 | 0.00406 | -0.028 | 63.489
1 | 0.32 | 0.00467 | -0.03 | 68.437
1.5 | 0.382 | 0.00498 | -0.032 | 76.793
2 | 0.443 | 0.00584 | -0.033 | 75.782
2.5 | 0.504 | 0.00612 | -0.035 | 82.349
3 | 0.566 | 0.00646 | -0.036 | 87.618
3.5 | 0.627 | 0.00698 | -0.038 | 89.808
4 | 0.688 | 0.00746 | -0.04 | 92.27
4.5 | 0.749 | 0.00796 | -0.041 | 94.02
5 | 0.808 | 0.00843 | -0.043 | 95.926
5.5 | 0.867 | 0.00903 | -0.044 | 96.046
6 | 0.925 | 0.00977 | -0.046 | 94.703
6.5 | 0.983 | 0.01039 | -0.048 | 94.598
7 | 1.04 | 0.01084 | -0.049 | 95.876
7.5 | 1.095 | 0.01214 | -0.051 | 90.199
8 | 1.148 | 0.01272 | -0.052 | 90.189
8.5 | 1.198 | 0.01332 | -0.054 | 89.947
9 | 1.247 | 0.01379 | -0.055 | 90.476
9.5 | 1.294 | 0.01436 | -0.057 | 90.11
10 | 1.338 | 0.01495 | -0.058 | 89.486
10.5 | 1.378 | 0.01616 | -0.06 | 85.316
11 | 1.416 | 0.01687 | -0.061 | 83.939
11.5 | 1.452 | 0.01766 | -0.063 | 82.209
12 | 1.483 | 0.01844 | -0.064 | 80.424
12.5 | 1.512 | 0.01935 | -0.066 | 78.119
13 | 1.536 | 0.02023 | -0.067 | 75.938
13.5 | 1.557 | 0.02124 | -0.069 | 73.31
14 | 1.571 | 0.02223 | -0.07 | 70.69
14.5 | 1.581 | 0.02345 | -0.071 | 67.408
15 | 1.586 | 0.02447 | -0.073 | 64.807
15.5 | 1.586 | 0.0258 | -0.074 | 61.476
16 | 1.582 | 0.02708 | -0.075 | 58.422
16.5 | 1.574 | 0.02861 | -0.077 | 55.011
17 | 1.562 | 0.03022 | -0.078 | 51.71
17.5 | 1.547 | 0.03197 | -0.079 | 48.393
18 | 1.529 | 0.03364 | -0.08 | 45.454
18.5 | 1.508 | 0.0355 | -0.081 | 42.474
19 | 1.484 | 0.03793 | -0.082 | 39.118
19.5 | 1.457 | 0.04013 | -0.083 | 36.312
20 | 1.429 | 0.04273 | -0.084 | 33.428

## 82. Re 6M Mach 0.00 (2)
BIGFOIL.COM POLAR EXPORT
NACA67-320 a=0.0
NACA67-320 a=0.0 |  |  |  | Cl Max: | 1.3147 | at alpha= | 20 | deg
XFOIL ncrit=9 |  |  |  | L/D Max: | 106.336 | at alpha= | 1.5 | deg
Re: | 6000000 |  |  | Cd Min: | 0.04727 | at alpha= | 20 | deg
Mach: | 0 |  |  | Cl=0 at alpha= | -4.0946 | deg
|  |  |  | @ Cl=0.1, Cd= | 0.0031369
|  |  |  | @ Cl=0.4, Cd= | 0.0066786
|  |  |  | @ Cl=0.6, Cd= | 0.012464
alpha (deg) | Cl | Cd | Cm | Cl/Cd
-20 | -1.2437 | 0.03032 | -0.1173 | -41.0191
-19.5 | -1.2307 | 0.02793 | -0.1148 | -44.0637
-19 | -1.2038 | 0.02644 | -0.1133 | -45.5295
-18.5 | -1.1768 | 0.02501 | -0.1116 | -47.0532
-18 | -1.1491 | 0.02361 | -0.1098 | -48.6701
-17.5 | -1.1158 | 0.02253 | -0.1086 | -49.5251
-17 | -1.0834 | 0.02142 | -0.1071 | -50.5789
-16.5 | -1.0492 | 0.02046 | -0.1057 | -51.2805
-16 | -1.0118 | 0.01962 | -0.1047 | -51.5698
-15.5 | -0.9768 | 0.01868 | -0.1031 | -52.2912
-15 | -0.9418 | 0.01779 | -0.1015 | -52.9399
-14.5 | -0.9031 | 0.01705 | -0.1004 | -52.9677
-14 | -0.8641 | 0.01633 | -0.0991 | -52.9149
-13.5 | -0.825 | 0.01567 | -0.0978 | -52.6484
-13 | -0.7842 | 0.01507 | -0.0967 | -52.0372
-12.5 | -0.7419 | 0.01453 | -0.0958 | -51.0599
-12 | -0.7009 | 0.01394 | -0.0946 | -50.2798
-11.5 | -0.6606 | 0.01336 | -0.0932 | -49.4461
-11 | -0.6175 | 0.01288 | -0.0922 | -47.9425
-10.5 | -0.5745 | 0.01237 | -0.0911 | -46.443
-10 | -0.531 | 0.01189 | -0.0901 | -44.6594
-9.5 | -0.4872 | 0.01143 | -0.0891 | -42.6247
-9 | -0.4427 | 0.01102 | -0.0882 | -40.1724
-8.5 | -0.3959 | 0.01068 | -0.0876 | -37.0693
-8 | -0.3503 | 0.01031 | -0.0868 | -33.9767
-7.5 | -0.3046 | 0.00996 | -0.0859 | -30.5823
-7 | -0.2592 | 0.00961 | -0.085 | -26.9719
-6.5 | -0.2122 | 0.00931 | -0.0843 | -22.7927
-6 | -0.1661 | 0.00899 | -0.0834 | -18.4761
-5.5 | -0.1193 | 0.0087 | -0.0826 | -13.7126
-5 | -0.0749 | 0.00837 | -0.0813 | -8.9486
-4.5 | -0.0317 | 0.00802 | -0.0798 | -3.9526
-4 | 0.0074 | 0.00759 | -0.0775 | 0.97497
-3.5 | 0.0438 | 0.00718 | -0.0746 | 6.1003
-3 | 0.077 | 0.00662 | -0.071 | 11.6314
-2.5 | 0.101 | 0.00596 | -0.0655 | 16.9463
-2 | 0.1108 | 0.0052 | -0.0569 | 21.3077
-1.5 | 0.0833 | 0.00442 | -0.0399 | 18.8462
-1 | 0.0662 | 0.00316 | -0.025 | 20.9494
-0.5 | 0.1248 | 0.00312 | -0.0262 | 40
0 | 0.1841 | 0.00317 | -0.0276 | 58.0757
0.5 | 0.2407 | 0.00323 | -0.0284 | 74.5201
1 | 0.3 | 0.00325 | -0.0298 | 92.3077
1.5 | 0.3541 | 0.00333 | -0.0301 | 106.3363
2 | 0.3838 | 0.00372 | -0.0252 | 103.172
2.5 | 0.3702 | 0.00428 | -0.0108 | 86.4953
3 | 0.3685 | 0.00509 | 0.0004 | 72.3969
3.5 | 0.3779 | 0.0059 | 0.0089 | 64.0508
4 | 0.398 | 0.00661 | 0.0151 | 60.2118
4.5 | 0.419 | 0.00733 | 0.0209 | 57.1623
5 | 0.4381 | 0.00816 | 0.0269 | 53.6887
5.5 | 0.4512 | 0.0092 | 0.0338 | 49.0435
6 | 0.479 | 0.00997 | 0.0378 | 48.0441
6.5 | 0.5126 | 0.01063 | 0.0408 | 48.222
7 | 0.5462 | 0.01133 | 0.0436 | 48.2083
7.5 | 0.5809 | 0.01202 | 0.0461 | 48.3278
8 | 0.614 | 0.01279 | 0.0488 | 48.0063
8.5 | 0.6493 | 0.01353 | 0.0511 | 47.9897
9 | 0.6853 | 0.01427 | 0.0531 | 48.0238
9.5 | 0.7161 | 0.01521 | 0.0559 | 47.0809
10 | 0.7528 | 0.01598 | 0.0576 | 47.1089
10.5 | 0.789 | 0.0168 | 0.0594 | 46.9643
11 | 0.8273 | 0.01755 | 0.0607 | 47.1396
11.5 | 0.8641 | 0.01839 | 0.0622 | 46.9875
12 | 0.9006 | 0.01922 | 0.0636 | 46.8574
12.5 | 0.9388 | 0.02 | 0.0647 | 46.94
13 | 0.9717 | 0.02104 | 0.0665 | 46.1835
13.5 | 1.0069 | 0.022 | 0.0678 | 45.7682
14 | 1.0428 | 0.02294 | 0.069 | 45.4577
14.5 | 1.0724 | 0.02424 | 0.0708 | 44.2409
15 | 1.1065 | 0.02535 | 0.0719 | 43.6489
15.5 | 1.1343 | 0.02683 | 0.0736 | 42.2773
16 | 1.1605 | 0.02844 | 0.0754 | 40.8052
16.5 | 1.1799 | 0.03046 | 0.0777 | 38.736
17 | 1.2023 | 0.0324 | 0.0795 | 37.108
17.5 | 1.2241 | 0.03445 | 0.0811 | 35.5327
18 | 1.2445 | 0.0367 | 0.0826 | 33.9101
18.5 | 1.2651 | 0.03898 | 0.0838 | 32.4551
19 | 1.2825 | 0.04158 | 0.085 | 30.8442
19.5 | 1.2982 | 0.04443 | 0.086 | 29.219
20 | 1.3147 | 0.04727 | 0.0867 | 27.8126

## 83. Re 6M Mach 0.10 (1)
BIGFOIL.COM POLAR EXPORT
NACA67-320 a=0.0
NACA67-320 a=0.0 |  |  |  | Cl Max: | 1.573 | at alpha= | 15 | deg
JavaFoil+Calcfoil stall+Eppler ext transition |  |  |  | L/D Max: | 95.914 | at alpha= | 5 | deg
Re: | 6000000 |  |  | Cd Min: | 0.00324 | at alpha= | -2.5 | deg
Mach: | 0.1 |  |  | Cl=0 at alpha= | -1.5469 | deg
|  |  |  | @ Cl=0.1, Cd= | 0.0033395
|  |  |  | @ Cl=0.4, Cd= | 0.0052229
|  |  |  | @ Cl=0.6, Cd= | 0.0067446
alpha (deg) | Cl | Cd | Cm | Cl/Cd
-20 | -0.925 | 0.15879 | 0.02 | -5.827
-19.5 | -0.947 | 0.15077 | 0.02 | -6.283
-19 | -0.969 | 0.14167 | 0.02 | -6.837
-18.5 | -0.988 | 0.13347 | 0.019 | -7.405
-18 | -1.006 | 0.12546 | 0.019 | -8.019
-17.5 | -1.022 | 0.11773 | 0.018 | -8.678
-17 | -1.036 | 0.10906 | 0.018 | -9.502
-16.5 | -1.044 | 0.10491 | 0.017 | -9.951
-16 | -1.055 | 0.09581 | 0.016 | -11.007
-15.5 | -1.089 | 0.07168 | 0.018 | -15.191
-15 | -1.217 | 0.02488 | 0.02 | -48.91
-14.5 | -1.213 | 0.02349 | 0.019 | -51.636
-14 | -1.215 | 0.01978 | 0.018 | -61.429
-13.5 | -1.201 | 0.01895 | 0.016 | -63.393
-13 | -1.183 | 0.01747 | 0.015 | -67.716
-12.5 | -1.156 | 0.01648 | 0.013 | -70.129
-12 | -1.125 | 0.01557 | 0.012 | -72.224
-11.5 | -1.09 | 0.01491 | 0.011 | -73.131
-11 | -1.053 | 0.01412 | 0.009 | -74.602
-10.5 | -1.013 | 0.01347 | 0.007 | -75.215
-10 | -0.97 | 0.0122 | 0.006 | -79.54
-9.5 | -0.924 | 0.01174 | 0.004 | -78.743
-9 | -0.876 | 0.01106 | 0.003 | -79.206
-8.5 | -0.826 | 0.01062 | 0.001 | -77.767
-8 | -0.774 | 0.01021 | 0 | -75.793
-7.5 | -0.72 | 0.00986 | -0.002 | -72.999
-7 | -0.664 | 0.00951 | -0.004 | -69.831
-6.5 | -0.607 | 0.00923 | -0.005 | -65.811
-6 | -0.549 | 0.00873 | -0.007 | -62.875
-5.5 | -0.49 | 0.00847 | -0.008 | -57.839
-5 | -0.43 | 0.00806 | -0.01 | -53.306
-4.5 | -0.369 | 0.00807 | -0.012 | -45.688
-4 | -0.307 | 0.00783 | -0.013 | -39.204
-3.5 | -0.245 | 0.00753 | -0.015 | -32.565
-3 | -0.184 | 0.00325 | -0.017 | -56.742
-2.5 | -0.121 | 0.00324 | -0.018 | -37.483
-2 | -0.058 | 0.00326 | -0.02 | -17.78
-1.5 | 0.006 | 0.0033 | -0.022 | 1.728
-1 | 0.07 | 0.00333 | -0.023 | 20.884
-0.5 | 0.133 | 0.00335 | -0.025 | 39.828
0 | 0.196 | 0.00366 | -0.027 | 53.489
0.5 | 0.259 | 0.00408 | -0.028 | 63.433
1 | 0.321 | 0.00471 | -0.03 | 68.192
1.5 | 0.384 | 0.005 | -0.032 | 76.863
2 | 0.445 | 0.00585 | -0.033 | 75.96
2.5 | 0.507 | 0.00614 | -0.035 | 82.507
3 | 0.569 | 0.00646 | -0.037 | 88.061
3.5 | 0.63 | 0.00702 | -0.038 | 89.814
4 | 0.692 | 0.00752 | -0.04 | 91.926
4.5 | 0.752 | 0.00801 | -0.041 | 93.923
5 | 0.812 | 0.00847 | -0.043 | 95.914
5.5 | 0.871 | 0.0091 | -0.045 | 95.769
6 | 0.93 | 0.00988 | -0.046 | 94.142
6.5 | 0.987 | 0.01048 | -0.048 | 94.178
7 | 1.044 | 0.01156 | -0.049 | 90.343
7.5 | 1.1 | 0.01225 | -0.051 | 89.802
8 | 1.152 | 0.01286 | -0.053 | 89.59
8.5 | 1.203 | 0.01343 | -0.054 | 89.608
9 | 1.252 | 0.01401 | -0.056 | 89.365
9.5 | 1.298 | 0.01451 | -0.057 | 89.455
10 | 1.342 | 0.01512 | -0.059 | 88.751
10.5 | 1.382 | 0.01633 | -0.06 | 84.608
11 | 1.419 | 0.01709 | -0.062 | 83.026
11.5 | 1.453 | 0.01788 | -0.063 | 81.285
12 | 1.484 | 0.01864 | -0.065 | 79.593
12.5 | 1.511 | 0.01962 | -0.066 | 77.004
13 | 1.534 | 0.02054 | -0.068 | 74.672
13.5 | 1.553 | 0.02158 | -0.069 | 71.947
14 | 1.565 | 0.02271 | -0.07 | 68.905
14.5 | 1.571 | 0.02385 | -0.072 | 65.874
15 | 1.573 | 0.02495 | -0.073 | 63.055
15.5 | 1.57 | 0.02632 | -0.074 | 59.647
16 | 1.562 | 0.02778 | -0.076 | 56.234
16.5 | 1.55 | 0.02936 | -0.077 | 52.812
17 | 1.534 | 0.03094 | -0.078 | 49.592
17.5 | 1.515 | 0.03283 | -0.079 | 46.148
18 | 1.492 | 0.0347 | -0.08 | 42.997
18.5 | 1.466 | 0.03699 | -0.082 | 39.623
19 | 1.437 | 0.03942 | -0.083 | 36.453
19.5 | 1.405 | 0.04185 | -0.084 | 33.58
20 | 1.37 | 0.04557 | -0.085 | 30.059

## 84. Re 6M Mach 0.10 (2)
BIGFOIL.COM POLAR EXPORT
NACA67-320 a=0.0
NACA67-320 a=0.0 |  |  |  | Cl Max: | 1.3117 | at alpha= | 20 | deg
XFOIL ncrit=9 |  |  |  | L/D Max: | 106.557 | at alpha= | 1.5 | deg
Re: | 6000000 |  |  | Cd Min: | 0.04882 | at alpha= | 20 | deg
Mach: | 0.1 |  |  | Cl=0 at alpha= | -4.1452 | deg
|  |  |  | @ Cl=0.1, Cd= | 0.0031473
|  |  |  | @ Cl=0.4, Cd= | 0.0068139
|  |  |  | @ Cl=0.6, Cd= | 0.012644
alpha (deg) | Cl | Cd | Cm | Cl/Cd
-20 | -1.2158 | 0.03309 | -0.1231 | -36.7422
-19.5 | -1.2317 | 0.02879 | -0.1183 | -42.7822
-19 | -1.1814 | 0.02857 | -0.1189 | -41.3511
-18.5 | -1.1781 | 0.02569 | -0.1149 | -45.8583
-18 | -1.1486 | 0.02432 | -0.1133 | -47.2286
-17.5 | -1.1172 | 0.02309 | -0.1116 | -48.3846
-17 | -1.0859 | 0.02185 | -0.1099 | -49.6979
-16.5 | -1.0512 | 0.02086 | -0.1085 | -50.3931
-16 | -1.0149 | 0.01994 | -0.1071 | -50.8977
-15.5 | -0.978 | 0.01904 | -0.1057 | -51.3655
-15 | -0.9429 | 0.01811 | -0.104 | -52.0652
-14.5 | -0.9051 | 0.01731 | -0.1026 | -52.2877
-14 | -0.8657 | 0.01657 | -0.1012 | -52.245
-13.5 | -0.8255 | 0.0159 | -0.1 | -51.9182
-13 | -0.7858 | 0.01524 | -0.0986 | -51.5617
-12.5 | -0.7432 | 0.01469 | -0.0976 | -50.5922
-12 | -0.7011 | 0.01412 | -0.0964 | -49.653
-11.5 | -0.6598 | 0.01354 | -0.095 | -48.7297
-11 | -0.6177 | 0.01301 | -0.0938 | -47.4789
-10.5 | -0.5743 | 0.01249 | -0.0927 | -45.9808
-10 | -0.5305 | 0.012 | -0.0916 | -44.2083
-9.5 | -0.4855 | 0.01156 | -0.0907 | -41.9983
-9 | -0.4415 | 0.01112 | -0.0896 | -39.7032
-8.5 | -0.3947 | 0.01076 | -0.0889 | -36.6822
-8 | -0.3486 | 0.0104 | -0.0881 | -33.5192
-7.5 | -0.3022 | 0.01004 | -0.0873 | -30.0996
-7 | -0.2562 | 0.0097 | -0.0864 | -26.4124
-6.5 | -0.2097 | 0.00938 | -0.0855 | -22.3561
-6 | -0.1633 | 0.00906 | -0.0846 | -18.0243
-5.5 | -0.1159 | 0.00877 | -0.0839 | -13.2155
-5 | -0.0707 | 0.00845 | -0.0827 | -8.3669
-4.5 | -0.0281 | 0.00807 | -0.081 | -3.482
-4 | 0.0115 | 0.00766 | -0.0787 | 1.5013
-3.5 | 0.048 | 0.00724 | -0.0758 | 6.6298
-3 | 0.0816 | 0.00667 | -0.0722 | 12.2339
-2.5 | 0.1052 | 0.006 | -0.0666 | 17.5333
-2 | 0.1145 | 0.00522 | -0.0579 | 21.9349
-1.5 | 0.0846 | 0.00441 | -0.0403 | 19.1837
-1 | 0.0666 | 0.00317 | -0.0251 | 21.0095
-0.5 | 0.1255 | 0.00313 | -0.0264 | 40.0958
0 | 0.1851 | 0.00318 | -0.0277 | 58.2075
0.5 | 0.2421 | 0.00324 | -0.0285 | 74.7222
1 | 0.3017 | 0.00325 | -0.03 | 92.8308
1.5 | 0.3559 | 0.00334 | -0.0302 | 106.5569
2 | 0.3849 | 0.00372 | -0.025 | 103.4677
2.5 | 0.3701 | 0.0043 | -0.0103 | 86.0698
3 | 0.3667 | 0.00514 | 0.0013 | 71.3424
3.5 | 0.3761 | 0.00597 | 0.0098 | 62.9983
4 | 0.3963 | 0.00669 | 0.016 | 59.2377
4.5 | 0.4178 | 0.00741 | 0.0218 | 56.3833
5 | 0.437 | 0.00824 | 0.0278 | 53.034
5.5 | 0.4502 | 0.0093 | 0.0347 | 48.4086
6 | 0.478 | 0.01008 | 0.0388 | 47.4206
6.5 | 0.5103 | 0.01078 | 0.042 | 47.3377
7.5 | 0.5803 | 0.01215 | 0.0472 | 47.7613
8 | 0.6126 | 0.01296 | 0.0501 | 47.2685
8.5 | 0.6486 | 0.01369 | 0.0523 | 47.3776
9 | 0.6847 | 0.01444 | 0.0544 | 47.4169
9.5 | 0.7148 | 0.01543 | 0.0573 | 46.3253
10 | 0.7526 | 0.01618 | 0.059 | 46.5142
10.5 | 0.7893 | 0.017 | 0.0607 | 46.4294
11 | 0.8256 | 0.01786 | 0.0624 | 46.2262
11.5 | 0.8644 | 0.01864 | 0.0636 | 46.3734
12 | 0.9014 | 0.01949 | 0.0651 | 46.2494
12.5 | 0.9381 | 0.02036 | 0.0665 | 46.0756
13 | 0.9721 | 0.02138 | 0.0682 | 45.4677
13.5 | 1.0084 | 0.02233 | 0.0694 | 45.159
14 | 1.0419 | 0.02342 | 0.071 | 44.4876
14.5 | 1.0734 | 0.02467 | 0.0726 | 43.5103
15 | 1.106 | 0.0259 | 0.074 | 42.7027
15.5 | 1.1346 | 0.02739 | 0.0757 | 41.4239
16 | 1.1566 | 0.02929 | 0.0779 | 39.4879
16.5 | 1.1786 | 0.03124 | 0.08 | 37.7273
17 | 1.2022 | 0.03317 | 0.0817 | 36.2436
17.5 | 1.2206 | 0.03551 | 0.0836 | 34.3734
18 | 1.2408 | 0.03787 | 0.0851 | 32.7647
18.5 | 1.2613 | 0.04026 | 0.0862 | 31.3289
19 | 1.2808 | 0.04281 | 0.0873 | 29.9182
20 | 1.3117 | 0.04882 | 0.0889 | 26.8681

## 85. Re 6M Mach 0.25 (1)
BIGFOIL.COM POLAR EXPORT
NACA67-320 a=0.0
NACA67-320 a=0.0 |  |  |  | Cl Max: | 1.508 | at alpha= | 13.5 | deg
JavaFoil+Calcfoil stall+Eppler ext transition |  |  |  | L/D Max: | 94.149 | at alpha= | 5 | deg
Re: | 6000000 |  |  | Cd Min: | 0.00328 | at alpha= | -2.5 | deg
Mach: | 0.25 |  |  | Cl=0 at alpha= | -1.5461 | deg
|  |  |  | @ Cl=0.1, Cd= | 0.0035382
|  |  |  | @ Cl=0.4, Cd= | 0.0051929
|  |  |  | @ Cl=0.6, Cd= | 0.0067225
alpha (deg) | Cl | Cd | Cm | Cl/Cd
-18 | -0.723 | 0.14611 | 0.017 | -4.946
-17.5 | -0.771 | 0.13691 | 0.016 | -5.629
-17 | -0.815 | 0.12972 | 0.016 | -6.28
-16.5 | -0.854 | 0.12125 | 0.015 | -7.04
-16 | -0.887 | 0.11516 | 0.014 | -7.702
-15.5 | -0.919 | 0.10437 | 0.014 | -8.807
-15 | -0.94 | 0.09991 | 0.013 | -9.413
-14.5 | -0.966 | 0.08648 | 0.014 | -11.175
-14 | -0.975 | 0.08285 | 0.012 | -11.772
-13.5 | -0.994 | 0.06995 | 0.012 | -14.206
-13 | -1.138 | 0.01998 | 0.015 | -56.938
-12.5 | -1.125 | 0.01837 | 0.014 | -61.25
-12 | -1.106 | 0.01704 | 0.012 | -64.901
-11.5 | -1.08 | 0.01605 | 0.011 | -67.292
-11 | -1.05 | 0.01511 | 0.009 | -69.492
-10.5 | -1.015 | 0.01432 | 0.008 | -70.933
-10 | -0.977 | 0.0137 | 0.006 | -71.271
-9.5 | -0.935 | 0.01232 | 0.004 | -75.901
-9 | -0.889 | 0.01163 | 0.003 | -76.413
-8.5 | -0.84 | 0.01113 | 0.001 | -75.463
-8 | -0.789 | 0.01059 | 0 | -74.465
-7.5 | -0.735 | 0.01002 | -0.002 | -73.329
-7 | -0.679 | 0.00963 | -0.004 | -70.532
-6.5 | -0.621 | 0.00929 | -0.005 | -66.927
-6 | -0.562 | 0.00887 | -0.007 | -63.417
-5.5 | -0.502 | 0.00884 | -0.009 | -56.777
-5 | -0.441 | 0.00855 | -0.01 | -51.525
-4.5 | -0.378 | 0.0083 | -0.012 | -45.58
-4 | -0.315 | 0.00802 | -0.014 | -39.266
-3.5 | -0.252 | 0.00778 | -0.015 | -32.351
-3 | -0.189 | 0.0033 | -0.017 | -57.376
-2.5 | -0.124 | 0.00328 | -0.019 | -37.915
-2 | -0.059 | 0.00331 | -0.021 | -17.929
-1.5 | 0.006 | 0.00334 | -0.022 | 1.749
-1 | 0.071 | 0.00338 | -0.024 | 21.115
-0.5 | 0.137 | 0.00374 | -0.026 | 36.618
0 | 0.201 | 0.00405 | -0.027 | 49.59
0.5 | 0.266 | 0.00404 | -0.029 | 65.68
1 | 0.33 | 0.0047 | -0.031 | 70.183
1.5 | 0.394 | 0.00513 | -0.032 | 76.921
2 | 0.456 | 0.00578 | -0.034 | 78.961
2.5 | 0.52 | 0.00609 | -0.036 | 85.351
3 | 0.584 | 0.00656 | -0.038 | 88.901
3.5 | 0.647 | 0.0072 | -0.039 | 89.871
4 | 0.71 | 0.00778 | -0.041 | 91.25
4.5 | 0.772 | 0.00833 | -0.043 | 92.634
5 | 0.833 | 0.00885 | -0.044 | 94.149
5.5 | 0.893 | 0.0095 | -0.046 | 94.056
6 | 0.953 | 0.01035 | -0.047 | 92.032
6.5 | 1.012 | 0.01095 | -0.049 | 92.381
7 | 1.069 | 0.01213 | -0.051 | 88.123
7.5 | 1.126 | 0.01283 | -0.052 | 87.753
8 | 1.178 | 0.0134 | -0.054 | 87.911
8.5 | 1.228 | 0.01405 | -0.056 | 87.421
9 | 1.276 | 0.01475 | -0.057 | 86.468
9.5 | 1.32 | 0.01533 | -0.059 | 86.089
10 | 1.36 | 0.016 | -0.06 | 85.046
10.5 | 1.396 | 0.01744 | -0.062 | 80.063
11 | 1.428 | 0.01829 | -0.063 | 78.07
11.5 | 1.455 | 0.01922 | -0.065 | 75.712
12 | 1.477 | 0.0202 | -0.066 | 73.12
12.5 | 1.494 | 0.02128 | -0.068 | 70.195
13 | 1.504 | 0.02256 | -0.069 | 66.639
13.5 | 1.508 | 0.02376 | -0.071 | 63.476
14 | 1.501 | 0.02511 | -0.072 | 59.804
14.5 | 1.486 | 0.02674 | -0.073 | 55.557
15 | 1.462 | 0.02845 | -0.075 | 51.373
15.5 | 1.43 | 0.03033 | -0.076 | 47.162
16 | 1.392 | 0.03209 | -0.077 | 43.382
16.5 | 1.346 | 0.03455 | -0.078 | 38.956
17 | 1.292 | 0.0373 | -0.08 | 34.653
17.5 | 1.233 | 0.04056 | -0.081 | 30.396
18 | 1.164 | 0.04568 | -0.081 | 25.471
18.5 | 1.062 | 0.06232 | -0.079 | 17.038

## 86. Re 6M Mach 0.25 (2)
BIGFOIL.COM POLAR EXPORT
NACA67-320 a=0.0
NACA67-320 a=0.0 |  |  |  | Cl Max: | 1.2781 | at alpha= | 20 | deg
XFOIL ncrit=9 |  |  |  | L/D Max: | 108.136 | at alpha= | 1.5 | deg
Re: | 6000000 |  |  | Cd Min: | 0.05934 | at alpha= | 20 | deg
Mach: | 0.25 |  |  | Cl=0 at alpha= | -4.4185 | deg
|  |  |  | @ Cl=0.1, Cd= | 0.0031946
|  |  |  | @ Cl=0.4, Cd= | 0.0076773
|  |  |  | @ Cl=0.6, Cd= | 0.013517
alpha (deg) | Cl | Cd | Cm | Cl/Cd
-20 | -1.1635 | 0.04306 | -0.1428 | -27.0204
-19.5 | -1.1672 | 0.03846 | -0.1408 | -30.3484
-19 | -1.1463 | 0.03579 | -0.1392 | -32.0285
-18.5 | -1.1364 | 0.03257 | -0.1365 | -34.891
-17.5 | -1.0917 | 0.0281 | -0.1315 | -38.8505
-17 | -1.0939 | 0.02473 | -0.1263 | -44.2337
-16.5 | -1.0619 | 0.02326 | -0.1239 | -45.6535
-16 | -1.0271 | 0.022 | -0.1216 | -46.6864
-15.5 | -0.9897 | 0.02089 | -0.1195 | -47.3767
-15 | -0.9515 | 0.01988 | -0.1174 | -47.8622
-14.5 | -0.912 | 0.01891 | -0.1155 | -48.2285
-14 | -0.8731 | 0.01797 | -0.1133 | -48.5865
-13.5 | -0.8337 | 0.0171 | -0.1112 | -48.7544
-13 | -0.791 | 0.01636 | -0.1095 | -48.3496
-12.5 | -0.7474 | 0.01569 | -0.1079 | -47.6354
-12 | -0.7044 | 0.01503 | -0.1062 | -46.8663
-11.5 | -0.6608 | 0.0144 | -0.1045 | -45.8889
-11 | -0.6152 | 0.01383 | -0.1032 | -44.483
-10.5 | -0.5699 | 0.01326 | -0.1018 | -42.9789
-10 | -0.5262 | 0.01266 | -0.1001 | -41.564
-9.5 | -0.4812 | 0.01214 | -0.0987 | -39.6376
-9 | -0.434 | 0.01169 | -0.0976 | -37.1257
-8.5 | -0.3856 | 0.01129 | -0.0967 | -34.1541
-8 | -0.3379 | 0.01089 | -0.0956 | -31.0285
-7.5 | -0.2918 | 0.01047 | -0.0943 | -27.8701
-7 | -0.2431 | 0.01013 | -0.0935 | -23.998
-6.5 | -0.1937 | 0.00981 | -0.0927 | -19.7452
-6 | -0.1464 | 0.00945 | -0.0916 | -15.4921
-5.5 | -0.0991 | 0.00911 | -0.0905 | -10.8782
-5 | -0.0518 | 0.00879 | -0.0893 | -5.8931
-4.5 | -0.0065 | 0.00843 | -0.0878 | -0.77106
-4 | 0.0334 | 0.00799 | -0.0852 | 4.1802
-3.5 | 0.0719 | 0.00757 | -0.0824 | 9.498
-3 | 0.1059 | 0.00698 | -0.0786 | 15.1719
-2.5 | 0.1275 | 0.00621 | -0.0724 | 20.5314
-2 | 0.1352 | 0.00537 | -0.0632 | 25.1769
-1.5 | 0.0907 | 0.00434 | -0.0423 | 20.8986
-1 | 0.0689 | 0.00321 | -0.0259 | 21.4642
-0.5 | 0.1296 | 0.00318 | -0.0271 | 40.7547
0 | 0.1906 | 0.00323 | -0.0284 | 59.0093
0.5 | 0.2493 | 0.00329 | -0.0292 | 75.7751
1 | 0.3103 | 0.0033 | -0.0306 | 94.0303
1.5 | 0.3655 | 0.00338 | -0.0307 | 108.1361
2 | 0.3874 | 0.00375 | -0.0235 | 103.3067
2.5 | 0.367 | 0.00443 | -0.0073 | 82.8442
3 | 0.3578 | 0.00543 | 0.0056 | 65.8932
3.5 | 0.364 | 0.00637 | 0.015 | 57.1429
4 | 0.3837 | 0.00717 | 0.0215 | 53.5146
4.5 | 0.4078 | 0.00792 | 0.027 | 51.4899
5 | 0.4282 | 0.0088 | 0.0331 | 48.6591
5.5 | 0.4478 | 0.00975 | 0.0391 | 45.9282
6 | 0.4692 | 0.01075 | 0.0446 | 43.6465
6.5 | 0.5048 | 0.01142 | 0.0475 | 44.2032
7 | 0.5387 | 0.0122 | 0.0506 | 44.1557
7.5 | 0.5738 | 0.01296 | 0.0535 | 44.2747
8 | 0.61 | 0.01373 | 0.0561 | 44.4283
8.5 | 0.6437 | 0.01463 | 0.0589 | 43.9986
9 | 0.6791 | 0.0155 | 0.0615 | 43.8129
9.5 | 0.712 | 0.01649 | 0.0643 | 43.1777
10 | 0.7485 | 0.01742 | 0.0665 | 42.9679
10.5 | 0.7868 | 0.0183 | 0.0684 | 42.9945
11 | 0.8268 | 0.01914 | 0.07 | 43.1975
11.5 | 0.8639 | 0.02014 | 0.0719 | 42.8947
12 | 0.9027 | 0.02111 | 0.0735 | 42.7617
12.5 | 0.9405 | 0.02211 | 0.0752 | 42.5373
13 | 0.9745 | 0.02332 | 0.0773 | 41.7882
13.5 | 1.0118 | 0.02442 | 0.0788 | 41.4333
14 | 1.0436 | 0.02583 | 0.081 | 40.4026
14.5 | 1.0777 | 0.02719 | 0.0827 | 39.6359
15 | 1.1007 | 0.02918 | 0.0854 | 37.721
15.5 | 1.1257 | 0.03118 | 0.0877 | 36.1033
16 | 1.1489 | 0.03339 | 0.09 | 34.4085
17 | 1.1948 | 0.0381 | 0.0937 | 31.3596
17.5 | 1.2108 | 0.04107 | 0.0957 | 29.4814
18 | 1.23 | 0.04399 | 0.0971 | 27.9609
18.5 | 1.2474 | 0.04716 | 0.0982 | 26.4504
19 | 1.2594 | 0.05089 | 0.0993 | 24.7475
19.5 | 1.2682 | 0.05506 | 0.1 | 23.0331
20 | 1.2781 | 0.05934 | 0.1001 | 21.5386

## 87. Re 6M Mach 0.50 (1)
BIGFOIL.COM POLAR EXPORT
NACA67-320 a=0.0
NACA67-320 a=0.0 |  |  |  | Cl Max: | 1.321 | at alpha= | 9 | deg
JavaFoil+Calcfoil stall+Eppler ext transition |  |  |  | L/D Max: | 88.111 | at alpha= | 4.5 | deg
Re: | 6000000 |  |  | Cd Min: | 0.00352 | at alpha= | -2.5 | deg
Mach: | 0.5 |  |  | Cl=0 at alpha= | -1.5479 | deg
|  |  |  | @ Cl=0.1, Cd= | 0.003742
|  |  |  | @ Cl=0.4, Cd= | 0.0057942
|  |  |  | @ Cl=0.6, Cd= | 0.0072942
alpha (deg) | Cl | Cd | Cm | Cl/Cd
-20 | -1.057 | 0.15579 | 0.024 | -6.786
-19.5 | -1.035 | 0.15068 | 0.024 | -6.867
-19 | -1.003 | 0.14832 | 0.023 | -6.763
-18.5 | -0.971 | 0.14416 | 0.021 | -6.737
-18 | -0.943 | 0.13884 | 0.019 | -6.791
-17.5 | -0.915 | 0.13448 | 0.018 | -6.801
-17 | -0.889 | 0.13298 | 0.018 | -6.687
-16.5 | -0.859 | 0.12636 | 0.017 | -6.798
-16 | -0.829 | 0.12251 | 0.015 | -6.768
-15.5 | -0.8 | 0.11611 | 0.014 | -6.893
-15 | -0.772 | 0.11176 | 0.013 | -6.909
-14.5 | -0.744 | 0.10837 | 0.012 | -6.866
-14 | -0.716 | 0.10437 | 0.011 | -6.861
-13.5 | -0.686 | 0.09926 | 0.01 | -6.916
-13 | -0.658 | 0.09084 | 0.009 | -7.241
-12.5 | -0.63 | 0.0847 | 0.008 | -7.433
-12 | -0.601 | 0.07776 | 0.007 | -7.734
-11.5 | -0.572 | 0.08801 | 0.006 | -6.501
-11 | -0.543 | 0.09684 | 0.005 | -5.61
-10.5 | -0.515 | 0.08417 | 0.004 | -6.118
-10 | -0.487 | 0.07602 | 0.003 | -6.401
-9.5 | -0.459 | 0.06684 | 0.003 | -6.864
-9 | -0.689 | 0.05249 | 0.002 | -13.135
-8.5 | -0.833 | 0.01505 | 0.001 | -55.337
-8 | -0.815 | 0.0133 | 0 | -61.253
-7.5 | -0.778 | 0.01216 | -0.002 | -64.003
-7 | -0.731 | 0.01144 | -0.004 | -63.871
-6.5 | -0.676 | 0.01095 | -0.006 | -61.707
-6 | -0.616 | 0.01047 | -0.008 | -58.865
-5.5 | -0.553 | 0.01004 | -0.01 | -55.062
-5 | -0.487 | 0.00963 | -0.011 | -50.584
-4.5 | -0.419 | 0.00928 | -0.013 | -45.127
-4 | -0.35 | 0.00893 | -0.015 | -39.153
-3.5 | -0.279 | 0.00863 | -0.017 | -32.376
-3 | -0.208 | 0.00831 | -0.019 | -25.091
-2.5 | -0.138 | 0.00352 | -0.021 | -39.253
-2 | -0.066 | 0.00355 | -0.023 | -18.626
-1.5 | 0.007 | 0.00358 | -0.025 | 1.816
-1 | 0.079 | 0.00362 | -0.027 | 21.955
-0.5 | 0.153 | 0.00405 | -0.028 | 37.689
0 | 0.224 | 0.00444 | -0.03 | 50.341
0.5 | 0.296 | 0.00484 | -0.032 | 61.103
1 | 0.367 | 0.00562 | -0.034 | 65.355
1.5 | 0.439 | 0.006 | -0.036 | 73.208
2 | 0.507 | 0.00674 | -0.038 | 75.327
2.5 | 0.578 | 0.00713 | -0.04 | 81.132
3 | 0.649 | 0.00766 | -0.042 | 84.657
3.5 | 0.719 | 0.00843 | -0.043 | 85.238
4 | 0.788 | 0.00907 | -0.045 | 86.96
4.5 | 0.857 | 0.00972 | -0.047 | 88.111
5 | 0.923 | 0.01053 | -0.049 | 87.69
5.5 | 0.989 | 0.01163 | -0.051 | 84.977
6 | 1.052 | 0.01216 | -0.053 | 86.509
6.5 | 1.113 | 0.01376 | -0.055 | 80.905
7 | 1.172 | 0.01492 | -0.056 | 78.556
7.5 | 1.227 | 0.01586 | -0.058 | 77.382
8 | 1.271 | 0.01681 | -0.06 | 75.591
8.5 | 1.305 | 0.01765 | -0.062 | 73.918
9 | 1.321 | 0.01984 | -0.063 | 66.616
9.5 | 1.312 | 0.02141 | -0.065 | 61.286
10 | 1.247 | 0.02331 | -0.067 | 53.466
10.5 | 0.825 | 0.02549 | -0.069 | 32.36
11 | 0.854 | 0.02992 | -0.07 | 28.528
11.5 | 0.745 | 0.08549 | -0.037 | 8.716
12 | 0.918 | 0.03099 | -0.073 | 29.623
12.5 | 0.803 | 0.09328 | -0.041 | 8.608
13 | 0.829 | 0.09722 | -0.04 | 8.526
13.5 | 0.857 | 0.10011 | -0.041 | 8.556
14 | 0.89 | 0.10714 | -0.047 | 8.308

## 88. Re 6M Mach 0.50 (2)
BIGFOIL.COM POLAR EXPORT
NACA67-320 a=0.0
NACA67-320 a=0.0 |  |  |  | Cl Max: | 1.1026 | at alpha= | 15.5 | deg
XFOIL ncrit=9 |  |  |  | L/D Max: | 99.3443 | at alpha= | 1.5 | deg
Re: | 6000000 |  |  | Cd Min: | 0.13796 | at alpha= | 20 | deg
Mach: | 0.5 |  |  | Cl=0 at alpha= | -5.277 | deg
|  |  |  | @ Cl=0.1, Cd= | 0.009898
|  |  |  | @ Cl=0.4, Cd= | 0.011326
|  |  |  | @ Cl=0.6, Cd= | 0.017772
alpha (deg) | Cl | Cd | Cm | Cl/Cd
-18 | -0.4114 | 0.12609 | -0.136 | -3.2627
-17.5 | -0.4746 | 0.10906 | -0.147 | -4.3517
-17 | -0.4727 | 0.10108 | -0.1518 | -4.6765
-16.5 | -0.4949 | 0.0903 | -0.1585 | -5.4806
-16 | -0.5398 | 0.07651 | -0.1671 | -7.0553
-15.5 | -0.5622 | 0.06493 | -0.1751 | -8.6586
-15 | -0.5878 | 0.05495 | -0.1803 | -10.697
-14.5 | -0.6262 | 0.0457 | -0.1822 | -13.7024
-14 | -0.6689 | 0.03779 | -0.1801 | -17.7004
-13.5 | -0.7056 | 0.03137 | -0.1748 | -22.4928
-13 | -0.7253 | 0.02638 | -0.1679 | -27.4943
-12.5 | -0.7231 | 0.0228 | -0.1608 | -31.7149
-12 | -0.7023 | 0.02032 | -0.1543 | -34.562
-11.5 | -0.6633 | 0.0187 | -0.149 | -35.4706
-11 | -0.6168 | 0.01751 | -0.1447 | -35.2256
-10.5 | -0.5657 | 0.01656 | -0.1411 | -34.1606
-10 | -0.5131 | 0.01572 | -0.1378 | -32.6399
-9.5 | -0.4596 | 0.01498 | -0.135 | -30.6809
-9 | -0.4085 | 0.01424 | -0.132 | -28.6868
-8.5 | -0.3536 | 0.01364 | -0.1297 | -25.9238
-8 | -0.2983 | 0.0131 | -0.1277 | -22.771
-7.5 | -0.242 | 0.01261 | -0.126 | -19.1911
-7 | -0.1893 | 0.01207 | -0.1238 | -15.6835
-6.5 | -0.1341 | 0.01163 | -0.1223 | -11.5305
-6 | -0.0781 | 0.01123 | -0.1209 | -6.9546
-5.5 | -0.024 | 0.01082 | -0.1193 | -2.2181
-5 | 0.0298 | 0.01044 | -0.1178 | 2.8544
-4.5 | 0.0813 | 0.01007 | -0.1159 | 8.0735
-4 | 0.1313 | 0.00961 | -0.1139 | 13.6629
-3.5 | 0.1745 | 0.00904 | -0.1106 | 19.3031
-3 | 0.2088 | 0.00834 | -0.1057 | 25.036
-2.5 | 0.228 | 0.00741 | -0.0979 | 30.7692
-2 | 0.2171 | 0.00609 | -0.0841 | 35.6486
-1.5 | 0.1092 | 0.00415 | -0.0495 | 26.3133
-1 | 0.0778 | 0.00345 | -0.0291 | 22.5507
-0.5 | 0.145 | 0.00344 | -0.03 | 42.1512
0 | 0.2087 | 0.00351 | -0.0301 | 59.4587
0.5 | 0.2741 | 0.00356 | -0.0305 | 76.9944
1 | 0.333 | 0.00359 | -0.0296 | 92.7577
1.5 | 0.3636 | 0.00366 | -0.0225 | 99.3443
2 | 0.348 | 0.00441 | -0.0061 | 78.9116
2.5 | 0.3279 | 0.00562 | 0.0105 | 58.3452
3 | 0.3086 | 0.0071 | 0.0261 | 43.4648
3.5 | 0.318 | 0.00825 | 0.0358 | 38.5455
4 | 0.3314 | 0.00942 | 0.0445 | 35.1805
4.5 | 0.3623 | 0.01032 | 0.0499 | 35.1066
5 | 0.3948 | 0.01118 | 0.0549 | 35.3131
5.5 | 0.4282 | 0.01212 | 0.0597 | 35.33
6 | 0.4486 | 0.01335 | 0.0665 | 33.603
6.5 | 0.4794 | 0.01443 | 0.0714 | 33.2225
7 | 0.5183 | 0.01536 | 0.0751 | 33.7435
7.5 | 0.5544 | 0.01642 | 0.0791 | 33.7637
8 | 0.5926 | 0.01753 | 0.0827 | 33.8049
8.5 | 0.6293 | 0.01873 | 0.0865 | 33.5985
9 | 0.6614 | 0.02019 | 0.0908 | 32.7588
9.5 | 0.6976 | 0.0216 | 0.0944 | 32.2963
10 | 0.7378 | 0.02297 | 0.0975 | 32.1202
10.5 | 0.7808 | 0.02429 | 0.1003 | 32.1449
11 | 0.8217 | 0.02582 | 0.1033 | 31.8242
11.5 | 0.8639 | 0.02737 | 0.1061 | 31.5638
12 | 0.9048 | 0.02907 | 0.109 | 31.1249
12.5 | 0.9419 | 0.03107 | 0.1122 | 30.3154
13 | 0.9802 | 0.03314 | 0.1151 | 29.5775
13.5 | 1.0154 | 0.0355 | 0.1182 | 28.6028
14 | 1.043 | 0.03842 | 0.1215 | 27.1473
14.5 | 1.0686 | 0.04164 | 0.1247 | 25.6628
15 | 1.0909 | 0.04527 | 0.1277 | 24.0976
15.5 | 1.1026 | 0.04983 | 0.1305 | 22.1272
16 | 1.0941 | 0.05615 | 0.1326 | 19.4853
16.5 | 1.0759 | 0.06366 | 0.1331 | 16.9007
17 | 1.0492 | 0.07242 | 0.1319 | 14.4877
17.5 | 1.0157 | 0.08246 | 0.1287 | 12.3175
18 | 0.9848 | 0.09287 | 0.1242 | 10.6041
18.5 | 0.957 | 0.10355 | 0.1187 | 9.2419
19 | 0.9273 | 0.11479 | 0.1123 | 8.0782
19.5 | 0.9017 | 0.1259 | 0.1056 | 7.162
20 | 0.8701 | 0.13796 | 0.098 | 6.3069

## 89. Re 7M Mach 0.00 (1)
BIGFOIL.COM POLAR EXPORT
NACA67-320 a=0.0
NACA67-320 a=0.0 |  |  |  | Cl Max: | 1.587 | at alpha= | 15 | deg
JavaFoil+Calcfoil stall+Eppler ext transition |  |  |  | L/D Max: | 96.424 | at alpha= | 6.5 | deg
Re: | 7000000 |  |  | Cd Min: | 0.0029 | at alpha= | -1.5 | deg
Mach: | 0 |  |  | Cl=0 at alpha= | -1.5469 | deg
|  |  |  | @ Cl=0.1, Cd= | 0.0034298
|  |  |  | @ Cl=0.4, Cd= | 0.0056808
|  |  |  | @ Cl=0.6, Cd= | 0.0068675
alpha (deg) | Cl | Cd | Cm | Cl/Cd
-20 | -0.974 | 0.15269 | 0.021 | -6.379
-19.5 | -0.993 | 0.14513 | 0.021 | -6.84
-19 | -1.011 | 0.1354 | 0.02 | -7.465
-18.5 | -1.027 | 0.12731 | 0.02 | -8.069
-18 | -1.042 | 0.11958 | 0.019 | -8.711
-17.5 | -1.054 | 0.11236 | 0.019 | -9.378
-17 | -1.071 | 0.09996 | 0.019 | -10.711
-16.5 | -1.074 | 0.09659 | 0.018 | -11.119
-16 | -1.087 | 0.08482 | 0.017 | -12.82
-15.5 | -1.232 | 0.02596 | 0.022 | -47.475
-15 | -1.232 | 0.02391 | 0.02 | -51.519
-14.5 | -1.231 | 0.02118 | 0.019 | -58.134
-14 | -1.224 | 0.01924 | 0.018 | -63.588
-13.5 | -1.21 | 0.0179 | 0.016 | -67.574
-13 | -1.188 | 0.01665 | 0.015 | -71.339
-12.5 | -1.159 | 0.01576 | 0.013 | -73.553
-12 | -1.127 | 0.01493 | 0.012 | -75.476
-11.5 | -1.091 | 0.01431 | 0.01 | -76.249
-11 | -1.053 | 0.01357 | 0.009 | -77.638
-10.5 | -1.012 | 0.01295 | 0.007 | -78.143
-10 | -0.968 | 0.01242 | 0.006 | -77.985
-9.5 | -0.923 | 0.01125 | 0.004 | -82.033
-9 | -0.874 | 0.01069 | 0.003 | -81.819
-8.5 | -0.824 | 0.01029 | 0.001 | -80.079
-8 | -0.772 | 0.00984 | 0 | -78.381
-7.5 | -0.718 | 0.00951 | -0.002 | -75.478
-7 | -0.662 | 0.00921 | -0.004 | -71.91
-6.5 | -0.605 | 0.00892 | -0.005 | -67.858
-6 | -0.547 | 0.00866 | -0.007 | -63.165
-5.5 | -0.488 | 0.0082 | -0.008 | -59.532
-5 | -0.428 | 0.00795 | -0.01 | -53.872
-4.5 | -0.367 | 0.00753 | -0.012 | -48.779
-4 | -0.306 | 0.00728 | -0.013 | -42.021
-3.5 | -0.244 | 0.00731 | -0.015 | -33.381
-3 | -0.182 | 0.00672 | -0.017 | -27.112
-2.5 | -0.121 | 0.00322 | -0.018 | -37.525
-2 | -0.058 | 0.00321 | -0.02 | -17.958
-1.5 | 0.006 | 0.0029 | -0.022 | 1.959
-1 | 0.069 | 0.00327 | -0.023 | 21.162
-0.5 | 0.133 | 0.0036 | -0.025 | 36.933
0 | 0.195 | 0.00396 | -0.027 | 49.123
0.5 | 0.257 | 0.00452 | -0.028 | 56.879
1 | 0.32 | 0.00501 | -0.03 | 63.793
1.5 | 0.382 | 0.00561 | -0.032 | 68.179
2 | 0.443 | 0.00585 | -0.033 | 75.668
2.5 | 0.505 | 0.00614 | -0.035 | 82.207
3 | 0.566 | 0.0066 | -0.036 | 85.779
3.5 | 0.627 | 0.00708 | -0.038 | 88.629
4 | 0.689 | 0.00748 | -0.04 | 92.013
4.5 | 0.749 | 0.00793 | -0.041 | 94.382
5 | 0.809 | 0.00841 | -0.043 | 96.106
5.5 | 0.868 | 0.00901 | -0.044 | 96.276
6 | 0.926 | 0.0097 | -0.046 | 95.488
6.5 | 0.983 | 0.0102 | -0.048 | 96.424
7 | 1.04 | 0.01125 | -0.049 | 92.447
7.5 | 1.096 | 0.01185 | -0.051 | 92.452
8 | 1.148 | 0.01243 | -0.052 | 92.339
8.5 | 1.199 | 0.01293 | -0.054 | 92.711
9 | 1.248 | 0.01344 | -0.055 | 92.871
9.5 | 1.294 | 0.01397 | -0.057 | 92.667
10 | 1.338 | 0.01458 | -0.059 | 91.816
10.5 | 1.379 | 0.01572 | -0.06 | 87.726
11 | 1.417 | 0.01644 | -0.061 | 86.19
11.5 | 1.452 | 0.01718 | -0.063 | 84.528
12 | 1.484 | 0.01793 | -0.064 | 82.746
12.5 | 1.512 | 0.01889 | -0.066 | 80.022
13 | 1.537 | 0.01979 | -0.067 | 77.673
13.5 | 1.558 | 0.02066 | -0.069 | 75.427
14 | 1.573 | 0.02166 | -0.07 | 72.617
14.5 | 1.581 | 0.02277 | -0.071 | 69.466
15 | 1.587 | 0.02376 | -0.073 | 66.765
15.5 | 1.587 | 0.02501 | -0.074 | 63.439
16 | 1.583 | 0.02637 | -0.075 | 60.037
16.5 | 1.575 | 0.02777 | -0.077 | 56.722
17 | 1.564 | 0.02934 | -0.078 | 53.291
17.5 | 1.548 | 0.03096 | -0.079 | 50.008
18 | 1.53 | 0.03263 | -0.08 | 46.896
18.5 | 1.509 | 0.03465 | -0.081 | 43.543
19 | 1.485 | 0.03672 | -0.082 | 40.435
19.5 | 1.459 | 0.03894 | -0.084 | 37.465
20 | 1.43 | 0.04185 | -0.084 | 34.159

## 90. Re 7M Mach 0.00 (2)
BIGFOIL.COM POLAR EXPORT
NACA67-320 a=0.0
NACA67-320 a=0.0 |  |  |  | Cl Max: | 1.3338 | at alpha= | 20 | deg
XFOIL ncrit=9 |  |  |  | L/D Max: | 103.916 | at alpha= | 1.5 | deg
Re: | 7000000 |  |  | Cd Min: | 0.04562 | at alpha= | 20 | deg
Mach: | 0 |  |  | Cl=0 at alpha= | -4.0477 | deg
|  |  |  | @ Cl=0.1, Cd= | 0.0030379
|  |  |  | @ Cl=0.4, Cd= | 0.0070384
|  |  |  | @ Cl=0.6, Cd= | 0.012208
alpha (deg) | Cl | Cd | Cm | Cl/Cd
-20 | -1.2302 | 0.03107 | -0.1187 | -39.5945
-19.5 | -1.2437 | 0.02709 | -0.1137 | -45.9099
-19 | -1.1893 | 0.02716 | -0.1149 | -43.7887
-18.5 | -1.1867 | 0.02433 | -0.1107 | -48.7752
-18 | -1.158 | 0.02302 | -0.109 | -50.3041
-17.5 | -1.1238 | 0.02199 | -0.1078 | -51.105
-17 | -1.0952 | 0.02073 | -0.1058 | -52.8316
-16.5 | -1.0594 | 0.01983 | -0.1046 | -53.4241
-16 | -1.022 | 0.01901 | -0.1034 | -53.7612
-15.5 | -0.9868 | 0.01813 | -0.1019 | -54.4291
-15 | -0.9486 | 0.0174 | -0.1007 | -54.5172
-14.5 | -0.9102 | 0.01666 | -0.0995 | -54.6339
-14 | -0.872 | 0.01593 | -0.0981 | -54.7395
-13.5 | -0.8336 | 0.01526 | -0.0967 | -54.6265
-13 | -0.7922 | 0.01468 | -0.0956 | -53.9646
-12.5 | -0.7499 | 0.01415 | -0.0946 | -52.9965
-12 | -0.7078 | 0.0136 | -0.0936 | -52.0441
-11.5 | -0.6667 | 0.01302 | -0.0923 | -51.2058
-11 | -0.6229 | 0.01254 | -0.0914 | -49.673
-10.5 | -0.5798 | 0.01204 | -0.0904 | -48.1561
-10 | -0.5374 | 0.01153 | -0.0892 | -46.6088
-9.5 | -0.4935 | 0.0111 | -0.0882 | -44.4595
-9 | -0.4485 | 0.01069 | -0.0873 | -41.9551
-8.5 | -0.402 | 0.01035 | -0.0866 | -38.8406
-8 | -0.3557 | 0.01001 | -0.0859 | -35.5345
-7.5 | -0.3111 | 0.00963 | -0.0848 | -32.3053
-7 | -0.265 | 0.00931 | -0.084 | -28.464
-6.5 | -0.2174 | 0.00903 | -0.0834 | -24.0753
-6 | -0.1713 | 0.00872 | -0.0825 | -19.6445
-5.5 | -0.1257 | 0.00843 | -0.0815 | -14.911
-5 | -0.0806 | 0.00813 | -0.0803 | -9.9139
-4.5 | -0.036 | 0.00783 | -0.079 | -4.5977
-4 | 0.0038 | 0.00743 | -0.0768 | 0.51144
-3.5 | 0.0431 | 0.00697 | -0.0744 | 6.1836
-3 | 0.0794 | 0.00649 | -0.0714 | 12.2342
-2 | 0.1258 | 0.00531 | -0.06 | 23.6911
-1.5 | 0.1259 | 0.00459 | -0.0491 | 27.4292
-1 | 0.0724 | 0.00311 | -0.0263 | 23.2797
-0.5 | 0.126 | 0.00297 | -0.0265 | 42.4242
0 | 0.1828 | 0.00299 | -0.0273 | 61.1371
0.5 | 0.2425 | 0.00302 | -0.0288 | 80.298
1 | 0.2989 | 0.0031 | -0.0296 | 96.4194
1.5 | 0.345 | 0.00332 | -0.0282 | 103.9157
2 | 0.3571 | 0.0038 | -0.0194 | 93.9737
2.5 | 0.3432 | 0.0045 | -0.0051 | 76.2667
3 | 0.35 | 0.00525 | 0.0042 | 66.6667
3.5 | 0.3682 | 0.00593 | 0.0108 | 62.0911
4 | 0.3876 | 0.00667 | 0.0171 | 58.1109
4.5 | 0.4115 | 0.00738 | 0.0223 | 55.7588
5 | 0.4309 | 0.00824 | 0.0283 | 52.2937
5.5 | 0.4468 | 0.00923 | 0.0346 | 48.4074
6 | 0.4795 | 0.00987 | 0.0378 | 48.5816
6.5 | 0.5147 | 0.01047 | 0.0404 | 49.1595
7 | 0.5475 | 0.01118 | 0.0434 | 48.9714
7.5 | 0.5825 | 0.01185 | 0.0459 | 49.1561
8 | 0.6172 | 0.01256 | 0.0484 | 49.1401
8.5 | 0.652 | 0.0133 | 0.0507 | 49.0226
9 | 0.688 | 0.01403 | 0.0528 | 49.0378
9.5 | 0.721 | 0.01489 | 0.0553 | 48.4218
10 | 0.7572 | 0.01566 | 0.0571 | 48.3525
10.5 | 0.7947 | 0.01642 | 0.0587 | 48.3983
11 | 0.834 | 0.01713 | 0.0599 | 48.6865
11.5 | 0.8708 | 0.01795 | 0.0614 | 48.5125
12 | 0.9081 | 0.01877 | 0.0627 | 48.3804
12.5 | 0.9463 | 0.01957 | 0.0638 | 48.3546
13 | 0.9808 | 0.02053 | 0.0654 | 47.774
13.5 | 1.0162 | 0.02147 | 0.0667 | 47.3312
14 | 1.0515 | 0.02243 | 0.068 | 46.8792
14.5 | 1.0822 | 0.02363 | 0.0697 | 45.7977
15 | 1.1139 | 0.02483 | 0.0712 | 44.8611
15.5 | 1.1426 | 0.02623 | 0.0729 | 43.5608
16 | 1.1658 | 0.02797 | 0.075 | 41.6804
16.5 | 1.1878 | 0.02986 | 0.0771 | 39.779
17 | 1.2147 | 0.03152 | 0.0784 | 38.5374
17.5 | 1.2339 | 0.03369 | 0.0804 | 36.6251
18 | 1.2558 | 0.03578 | 0.0818 | 35.0978
18.5 | 1.2777 | 0.03797 | 0.0829 | 33.6503
19 | 1.2984 | 0.04028 | 0.084 | 32.2344
19.5 | 1.3158 | 0.04292 | 0.0851 | 30.657
20 | 1.3338 | 0.04562 | 0.0857 | 29.2372

## 91. Re 7M Mach 0.10 (1)
BIGFOIL.COM POLAR EXPORT
NACA67-320 a=0.0
NACA67-320 a=0.0 |  |  |  | Cl Max: | 1.574 | at alpha= | 15 | deg
JavaFoil+Calcfoil stall+Eppler ext transition |  |  |  | L/D Max: | 96.211 | at alpha= | 6.5 | deg
Re: | 7000000 |  |  | Cd Min: | 0.0029 | at alpha= | -1.5 | deg
Mach: | 0.1 |  |  | Cl=0 at alpha= | -1.5469 | deg
|  |  |  | @ Cl=0.1, Cd= | 0.00343
|  |  |  | @ Cl=0.4, Cd= | 0.0056934
|  |  |  | @ Cl=0.6, Cd= | 0.0068892
alpha (deg) | Cl | Cd | Cm | Cl/Cd
-20 | -0.926 | 0.15694 | 0.021 | -5.902
-19.5 | -0.948 | 0.14894 | 0.02 | -6.367
-19 | -0.97 | 0.13972 | 0.02 | -6.94
-18.5 | -0.99 | 0.13181 | 0.019 | -7.508
-18 | -1.007 | 0.12372 | 0.019 | -8.143
-17.5 | -1.023 | 0.11563 | 0.018 | -8.851
-17 | -1.039 | 0.10641 | 0.018 | -9.764
-16.5 | -1.047 | 0.10231 | 0.017 | -10.23
-16 | -1.059 | 0.09242 | 0.017 | -11.457
-15.5 | -1.208 | 0.02826 | 0.021 | -42.756
-15 | -1.22 | 0.02363 | 0.02 | -51.649
-14.5 | -1.216 | 0.02234 | 0.019 | -54.446
-14 | -1.217 | 0.01916 | 0.018 | -63.491
-13.5 | -1.203 | 0.01838 | 0.016 | -65.436
-13 | -1.183 | 0.01697 | 0.015 | -69.753
-12.5 | -1.156 | 0.01602 | 0.014 | -72.159
-12 | -1.125 | 0.01515 | 0.012 | -74.288
-11.5 | -1.091 | 0.01451 | 0.011 | -75.2
-11 | -1.054 | 0.01374 | 0.009 | -76.679
-10.5 | -1.013 | 0.01311 | 0.007 | -77.313
-10 | -0.971 | 0.01186 | 0.006 | -81.823
-9.5 | -0.925 | 0.01141 | 0.004 | -81.063
-9 | -0.877 | 0.01082 | 0.003 | -81.037
-8.5 | -0.827 | 0.01034 | 0.001 | -79.925
-8 | -0.774 | 0.00992 | 0 | -78.057
-7.5 | -0.72 | 0.0096 | -0.002 | -75.039
-7 | -0.665 | 0.00926 | -0.004 | -71.782
-6.5 | -0.608 | 0.00895 | -0.005 | -67.921
-6 | -0.549 | 0.00873 | -0.007 | -62.966
-5.5 | -0.49 | 0.00823 | -0.008 | -59.563
-5 | -0.43 | 0.00798 | -0.01 | -53.871
-4.5 | -0.369 | 0.00757 | -0.012 | -48.757
-4 | -0.307 | 0.0073 | -0.013 | -42.074
-3.5 | -0.245 | 0.00735 | -0.015 | -33.368
-3 | -0.183 | 0.00674 | -0.017 | -27.15
-2.5 | -0.121 | 0.00322 | -0.018 | -37.69
-2 | -0.058 | 0.00322 | -0.02 | -17.977
-1.5 | 0.006 | 0.0029 | -0.022 | 1.968
-1 | 0.07 | 0.00328 | -0.023 | 21.25
-0.5 | 0.134 | 0.0036 | -0.025 | 37.086
0 | 0.196 | 0.00398 | -0.027 | 49.149
0.5 | 0.258 | 0.00456 | -0.028 | 56.722
1 | 0.321 | 0.0048 | -0.03 | 66.923
1.5 | 0.384 | 0.00562 | -0.032 | 68.273
2 | 0.445 | 0.0059 | -0.033 | 75.343
2.5 | 0.507 | 0.00618 | -0.035 | 82.095
3 | 0.569 | 0.00663 | -0.037 | 85.786
3.5 | 0.63 | 0.00714 | -0.038 | 88.252
4 | 0.692 | 0.00756 | -0.04 | 91.547
4.5 | 0.752 | 0.00797 | -0.041 | 94.393
5 | 0.812 | 0.00846 | -0.043 | 95.977
5.5 | 0.872 | 0.00909 | -0.045 | 95.84
6 | 0.93 | 0.00979 | -0.046 | 95.024
6.5 | 0.988 | 0.01027 | -0.048 | 96.211
7 | 1.044 | 0.01136 | -0.049 | 91.979
7.5 | 1.1 | 0.01195 | -0.051 | 92.1
8 | 1.153 | 0.01254 | -0.053 | 91.979
8.5 | 1.204 | 0.01303 | -0.054 | 92.365
9 | 1.252 | 0.01365 | -0.056 | 91.773
9.5 | 1.299 | 0.01409 | -0.057 | 92.178
10 | 1.342 | 0.01472 | -0.059 | 91.193
10.5 | 1.382 | 0.0159 | -0.06 | 86.966
11 | 1.42 | 0.01663 | -0.062 | 85.354
11.5 | 1.454 | 0.0174 | -0.063 | 83.584
12 | 1.485 | 0.01816 | -0.065 | 81.757
12.5 | 1.511 | 0.0192 | -0.066 | 78.718
13 | 1.535 | 0.01997 | -0.068 | 76.857
13.5 | 1.554 | 0.02099 | -0.069 | 74.03
14 | 1.566 | 0.02207 | -0.07 | 70.934
14.5 | 1.572 | 0.02323 | -0.072 | 67.684
15 | 1.574 | 0.02423 | -0.073 | 64.97
15.5 | 1.571 | 0.02558 | -0.074 | 61.424
16 | 1.563 | 0.02699 | -0.076 | 57.908
16.5 | 1.552 | 0.02848 | -0.077 | 54.485
17 | 1.535 | 0.0302 | -0.078 | 50.848
17.5 | 1.516 | 0.03187 | -0.079 | 47.579
18 | 1.493 | 0.03361 | -0.08 | 44.423
18.5 | 1.467 | 0.03587 | -0.082 | 40.898
19 | 1.438 | 0.03805 | -0.083 | 37.793
19.5 | 1.406 | 0.04092 | -0.084 | 34.362
20 | 1.372 | 0.04386 | -0.085 | 31.275

## 92. Re 7M Mach 0.10 (2)
BIGFOIL.COM POLAR EXPORT
NACA67-320 a=0.0
NACA67-320 a=0.0 |  |  |  | Cl Max: | 1.3118 | at alpha= | 19.5 | deg
XFOIL ncrit=9 |  |  |  | L/D Max: | 104.174 | at alpha= | 1.5 | deg
Re: | 7000000 |  |  | Cd Min: | 0.04441 | at alpha= | 19.5 | deg
Mach: | 0.1 |  |  | Cl=0 at alpha= | -4.1022 | deg
|  |  |  | @ Cl=0.1, Cd= | 0.0030442
|  |  |  | @ Cl=0.4, Cd= | 0.0071712
|  |  |  | @ Cl=0.6, Cd= | 0.012401
alpha (deg) | Cl | Cd | Cm | Cl/Cd
-20 | -1.2232 | 0.03252 | -0.1227 | -37.6138
-19.5 | -1.2184 | 0.02948 | -0.1196 | -41.3297
-19 | -1.1822 | 0.02842 | -0.119 | -41.5975
-18.5 | -1.1764 | 0.02564 | -0.1152 | -45.8814
-18 | -1.1585 | 0.02365 | -0.1124 | -48.9852
-17.5 | -1.1083 | 0.02345 | -0.1128 | -47.2623
-17 | -1.0965 | 0.0212 | -0.1088 | -51.7217
-16.5 | -1.0628 | 0.02017 | -0.1072 | -52.6921
-16 | -1.0251 | 0.01932 | -0.1059 | -53.059
-15.5 | -0.9883 | 0.01846 | -0.1045 | -53.5374
-15 | -0.9508 | 0.01768 | -0.1031 | -53.7783
-14.5 | -0.9121 | 0.01692 | -0.1017 | -53.9066
-14 | -0.873 | 0.01619 | -0.1003 | -53.9222
-13.5 | -0.8346 | 0.01547 | -0.0987 | -53.9496
-13 | -0.7938 | 0.01485 | -0.0975 | -53.4545
-12.5 | -0.751 | 0.01431 | -0.0964 | -52.4808
-12 | -0.7078 | 0.01377 | -0.0955 | -51.4016
-11.5 | -0.6664 | 0.01318 | -0.0941 | -50.5615
-11 | -0.623 | 0.01267 | -0.093 | -49.1713
-10.5 | -0.5789 | 0.01218 | -0.092 | -47.5287
-10 | -0.5363 | 0.01165 | -0.0908 | -46.0343
-9.5 | -0.4919 | 0.01122 | -0.0898 | -43.8414
-9 | -0.4476 | 0.01078 | -0.0887 | -41.5213
-8.5 | -0.4007 | 0.01043 | -0.088 | -38.418
-8 | -0.3537 | 0.0101 | -0.0873 | -35.0198
-7.5 | -0.3081 | 0.00973 | -0.0863 | -31.665
-7 | -0.2629 | 0.00938 | -0.0853 | -28.0277
-6.5 | -0.215 | 0.0091 | -0.0846 | -23.6264
-6 | -0.1684 | 0.00879 | -0.0837 | -19.1581
-5.5 | -0.1218 | 0.0085 | -0.0828 | -14.3294
-5 | -0.0773 | 0.00818 | -0.0815 | -9.4499
-4.5 | -0.0323 | 0.00789 | -0.0802 | -4.0938
-4 | 0.0083 | 0.0075 | -0.0781 | 1.1067
-3 | 0.0841 | 0.00655 | -0.0727 | 12.8397
-2.5 | 0.1125 | 0.00598 | -0.068 | 18.8127
-2 | 0.1299 | 0.00534 | -0.061 | 24.3258
-1.5 | 0.1291 | 0.0046 | -0.0499 | 28.0652
-1 | 0.0725 | 0.00311 | -0.0264 | 23.3119
-0.5 | 0.1268 | 0.00298 | -0.0266 | 42.5503
0 | 0.1839 | 0.003 | -0.0275 | 61.3
0.5 | 0.2438 | 0.00303 | -0.029 | 80.462
1 | 0.3005 | 0.00311 | -0.0297 | 96.6238
1.5 | 0.3469 | 0.00333 | -0.0283 | 104.1742
2 | 0.3562 | 0.0038 | -0.0188 | 93.7368
2.5 | 0.3424 | 0.00453 | -0.0045 | 75.585
3 | 0.3487 | 0.00529 | 0.0049 | 65.9168
3.5 | 0.3648 | 0.00602 | 0.012 | 60.598
4 | 0.3851 | 0.00676 | 0.0182 | 56.9675
4.5 | 0.4101 | 0.00745 | 0.0232 | 55.047
5 | 0.4299 | 0.00832 | 0.0291 | 51.6707
5.5 | 0.4451 | 0.00934 | 0.0357 | 47.6552
6 | 0.4785 | 0.00997 | 0.0387 | 47.994
6.5 | 0.5122 | 0.01063 | 0.0417 | 48.1844
7 | 0.5466 | 0.0113 | 0.0445 | 48.3717
7.5 | 0.5819 | 0.01198 | 0.047 | 48.5726
8 | 0.615 | 0.01275 | 0.0498 | 48.2353
8.5 | 0.6513 | 0.01346 | 0.0519 | 48.3878
9 | 0.6874 | 0.0142 | 0.0541 | 48.4085
9.5 | 0.7189 | 0.01513 | 0.0568 | 47.5149
10 | 0.7571 | 0.01586 | 0.0584 | 47.7364
10.5 | 0.7949 | 0.01663 | 0.06 | 47.7992
11 | 0.8341 | 0.01736 | 0.0613 | 48.0472
11.5 | 0.8703 | 0.01823 | 0.063 | 47.74
12 | 0.909 | 0.01902 | 0.0642 | 47.7918
12.5 | 0.9472 | 0.01985 | 0.0654 | 47.7179
13 | 0.9808 | 0.02089 | 0.0671 | 46.9507
13.5 | 1.0176 | 0.02181 | 0.0684 | 46.6575
14 | 1.0519 | 0.02283 | 0.0698 | 46.0753
14.5 | 1.0833 | 0.02405 | 0.0716 | 45.0437
15 | 1.1146 | 0.02532 | 0.0732 | 44.0205
15.5 | 1.1405 | 0.02691 | 0.0752 | 42.382
16 | 1.1643 | 0.02867 | 0.0774 | 40.6104
16.5 | 1.1885 | 0.03051 | 0.0792 | 38.9544
17 | 1.2125 | 0.03242 | 0.0809 | 37.3998
17.5 | 1.2317 | 0.03467 | 0.0828 | 35.5264
18 | 1.2559 | 0.03667 | 0.0841 | 34.2487
18.5 | 1.2772 | 0.039 | 0.0853 | 32.7487
19 | 1.2958 | 0.04157 | 0.0864 | 31.1715
19.5 | 1.3118 | 0.04441 | 0.0876 | 29.5384

## 93. Re 7M Mach 0.25 (1)
BIGFOIL.COM POLAR EXPORT
NACA67-320 a=0.0
NACA67-320 a=0.0 |  |  |  | Cl Max: | 1.509 | at alpha= | 13.5 | deg
JavaFoil+Calcfoil stall+Eppler ext transition |  |  |  | L/D Max: | 94.571 | at alpha= | 6.5 | deg
Re: | 7000000 |  |  | Cd Min: | 0.00326 | at alpha= | -2.5 | deg
Mach: | 0.25 |  |  | Cl=0 at alpha= | -1.5461 | deg
|  |  |  | @ Cl=0.1, Cd= | 0.0037435
|  |  |  | @ Cl=0.4, Cd= | 0.0055561
|  |  |  | @ Cl=0.6, Cd= | 0.0069919
alpha (deg) | Cl | Cd | Cm | Cl/Cd
-18 | -0.723 | 0.14489 | 0.017 | -4.99
-17.5 | -0.771 | 0.13602 | 0.016 | -5.669
-17 | -0.815 | 0.12766 | 0.016 | -6.384
-16.5 | -0.854 | 0.12049 | 0.015 | -7.088
-16 | -0.888 | 0.11439 | 0.014 | -7.761
-15.5 | -0.919 | 0.10441 | 0.014 | -8.798
-15 | -0.942 | 0.0983 | 0.013 | -9.579
-14.5 | -0.97 | 0.08404 | 0.014 | -11.536
-14 | -0.978 | 0.08047 | 0.013 | -12.159
-13.5 | -1.008 | 0.06269 | 0.013 | -16.071
-13 | -1.14 | 0.01932 | 0.015 | -58.991
-12.5 | -1.126 | 0.01779 | 0.014 | -63.288
-12 | -1.106 | 0.01658 | 0.012 | -66.753
-11.5 | -1.081 | 0.01562 | 0.011 | -69.195
-11 | -1.051 | 0.01471 | 0.009 | -71.441
-10.5 | -1.016 | 0.01394 | 0.008 | -72.905
-10 | -0.977 | 0.01331 | 0.006 | -73.4
-9.5 | -0.935 | 0.01198 | 0.004 | -78.062
-9 | -0.889 | 0.01137 | 0.003 | -78.186
-8.5 | -0.84 | 0.0108 | 0.001 | -77.8
-8 | -0.789 | 0.01035 | 0 | -76.22
-7.5 | -0.735 | 0.00994 | -0.002 | -73.92
-7 | -0.679 | 0.00961 | -0.004 | -70.7
-6.5 | -0.622 | 0.00905 | -0.005 | -68.691
-6 | -0.563 | 0.00876 | -0.007 | -64.247
-5.5 | -0.502 | 0.00833 | -0.009 | -60.31
-5 | -0.441 | 0.00832 | -0.01 | -52.975
-4.5 | -0.378 | 0.00805 | -0.012 | -46.984
-4 | -0.315 | 0.00782 | -0.014 | -40.315
-3.5 | -0.252 | 0.00758 | -0.015 | -33.215
-3 | -0.188 | 0.00691 | -0.017 | -27.182
-2.5 | -0.125 | 0.00326 | -0.019 | -38.188
-2 | -0.059 | 0.00327 | -0.021 | -18.18
-1.5 | 0.006 | 0.00326 | -0.022 | 1.794
-1 | 0.071 | 0.00366 | -0.024 | 19.54
-0.5 | 0.137 | 0.00385 | -0.026 | 35.599
0 | 0.201 | 0.00392 | -0.027 | 51.182
0.5 | 0.265 | 0.00453 | -0.029 | 58.604
1 | 0.33 | 0.00492 | -0.031 | 67.018
1.5 | 0.394 | 0.00553 | -0.032 | 71.231
2 | 0.456 | 0.0058 | -0.034 | 78.643
2.5 | 0.52 | 0.00624 | -0.036 | 83.345
3 | 0.584 | 0.00687 | -0.038 | 84.936
3.5 | 0.647 | 0.00735 | -0.039 | 87.979
4 | 0.71 | 0.00782 | -0.041 | 90.794
4.5 | 0.772 | 0.00827 | -0.043 | 93.341
5 | 0.833 | 0.00883 | -0.044 | 94.385
5.5 | 0.894 | 0.0095 | -0.046 | 94.08
6 | 0.953 | 0.01019 | -0.048 | 93.537
6.5 | 1.012 | 0.0107 | -0.049 | 94.571
7 | 1.07 | 0.01202 | -0.051 | 88.985
7.5 | 1.126 | 0.01252 | -0.052 | 89.978
8 | 1.179 | 0.0131 | -0.054 | 90.005
8.5 | 1.229 | 0.0137 | -0.056 | 89.7
9 | 1.276 | 0.01438 | -0.057 | 88.752
9.5 | 1.32 | 0.01491 | -0.059 | 88.541
10 | 1.361 | 0.0156 | -0.06 | 87.246
10.5 | 1.397 | 0.017 | -0.062 | 82.171
11 | 1.429 | 0.0178 | -0.063 | 80.257
11.5 | 1.456 | 0.0187 | -0.065 | 77.855
12 | 1.478 | 0.01963 | -0.066 | 75.281
12.5 | 1.495 | 0.02068 | -0.068 | 72.274
13 | 1.505 | 0.02194 | -0.069 | 68.564
13.5 | 1.509 | 0.02308 | -0.071 | 65.388
14 | 1.502 | 0.02451 | -0.072 | 61.288
14.5 | 1.486 | 0.02593 | -0.073 | 57.337
15 | 1.463 | 0.02763 | -0.075 | 52.94
15.5 | 1.431 | 0.0294 | -0.076 | 48.692
16 | 1.393 | 0.03117 | -0.077 | 44.697
16.5 | 1.347 | 0.03369 | -0.079 | 39.967
17 | 1.294 | 0.03619 | -0.08 | 35.751
17.5 | 1.234 | 0.03903 | -0.081 | 31.617
18 | 1.166 | 0.04346 | -0.082 | 26.841
18.5 | 1.078 | 0.05454 | -0.081 | 19.757

## 94. Re 7M Mach 0.25 (2)
BIGFOIL.COM POLAR EXPORT
NACA67-320 a=0.0
NACA67-320 a=0.0 |  |  |  | Cl Max: | 1.2951 | at alpha= | 20 | deg
XFOIL ncrit=9 |  |  |  | L/D Max: | 106.677 | at alpha= | 1.5 | deg
Re: | 7000000 |  |  | Cd Min: | 0.05764 | at alpha= | 20 | deg
Mach: | 0.25 |  |  | Cl=0 at alpha= | -4.3667 | deg
|  |  |  | @ Cl=0.1, Cd= | 0.0030747
|  |  |  | @ Cl=0.4, Cd= | 0.007971
|  |  |  | @ Cl=0.6, Cd= | 0.013299
alpha (deg) | Cl | Cd | Cm | Cl/Cd
-20 | -1.1732 | 0.04221 | -0.1428 | -27.7944
-19.5 | -1.1759 | 0.03771 | -0.1407 | -31.1827
-19 | -1.1543 | 0.03509 | -0.139 | -32.8954
-18.5 | -1.1446 | 0.03191 | -0.1362 | -35.8696
-18 | -1.1295 | 0.02922 | -0.1332 | -38.655
-17.5 | -1.0981 | 0.02759 | -0.1312 | -39.8007
-17 | -1.105 | 0.02402 | -0.1254 | -46.0033
-16.5 | -1.0742 | 0.02254 | -0.1228 | -47.6575
-16 | -1.038 | 0.02136 | -0.1206 | -48.5955
-15.5 | -1.0016 | 0.02024 | -0.1183 | -49.4862
-15 | -0.9625 | 0.01927 | -0.1162 | -49.9481
-14.5 | -0.9205 | 0.01846 | -0.1145 | -49.8646
-14 | -0.8816 | 0.01755 | -0.1123 | -50.2336
-13.5 | -0.8414 | 0.01671 | -0.1103 | -50.3531
-13 | -0.799 | 0.01597 | -0.1085 | -50.0313
-12.5 | -0.7553 | 0.01528 | -0.1069 | -49.4306
-12 | -0.7127 | 0.01459 | -0.1051 | -48.8485
-11.5 | -0.6667 | 0.01403 | -0.1038 | -47.5196
-11 | -0.6204 | 0.01349 | -0.1025 | -45.9896
-10.5 | -0.5755 | 0.01291 | -0.1011 | -44.5778
-10 | -0.533 | 0.01229 | -0.0992 | -43.3686
-9.5 | -0.4868 | 0.01181 | -0.0979 | -41.2193
-9 | -0.4394 | 0.01137 | -0.0968 | -38.6456
-8.5 | -0.3919 | 0.01095 | -0.0957 | -35.79
-8 | -0.3444 | 0.01056 | -0.0947 | -32.6136
-7.5 | -0.297 | 0.01017 | -0.0935 | -29.2035
-7 | -0.2486 | 0.00982 | -0.0926 | -25.3157
-6.5 | -0.1997 | 0.0095 | -0.0917 | -21.0211
-6 | -0.1522 | 0.00917 | -0.0906 | -16.5976
-5.5 | -0.1053 | 0.00884 | -0.0894 | -11.9118
-5 | -0.057 | 0.00856 | -0.0884 | -6.6589
-4.5 | -0.0108 | 0.00825 | -0.0871 | -1.3091
-4 | 0.0297 | 0.0078 | -0.0846 | 3.8077
-3.5 | 0.0714 | 0.00736 | -0.0823 | 9.7011
-2.5 | 0.1368 | 0.00622 | -0.0742 | 21.9936
-2 | 0.1525 | 0.00551 | -0.0666 | 27.677
-1.5 | 0.1487 | 0.00467 | -0.0547 | 31.8415
-1 | 0.0743 | 0.00312 | -0.0271 | 23.8141
-0.5 | 0.131 | 0.00302 | -0.0274 | 43.3775
0 | 0.1897 | 0.00305 | -0.0282 | 62.1967
0.5 | 0.2513 | 0.00308 | -0.0297 | 81.5909
1 | 0.3093 | 0.00315 | -0.0304 | 98.1905
1.5 | 0.3563 | 0.00334 | -0.0287 | 106.6766
2 | 0.3499 | 0.00383 | -0.0153 | 91.3577
2.5 | 0.3397 | 0.00466 | -0.0017 | 72.897
3 | 0.3402 | 0.00557 | 0.0091 | 61.0772
3.5 | 0.353 | 0.00642 | 0.0171 | 54.9844
4 | 0.3745 | 0.00719 | 0.0233 | 52.0862
4.5 | 0.3994 | 0.00795 | 0.0286 | 50.239
5 | 0.4234 | 0.00879 | 0.034 | 48.1684
5.5 | 0.4433 | 0.00977 | 0.0399 | 45.3736
6 | 0.4697 | 0.01064 | 0.0445 | 44.1447
6.5 | 0.5059 | 0.01129 | 0.0474 | 44.8096
7 | 0.5406 | 0.01204 | 0.0504 | 44.9003
7.5 | 0.5754 | 0.0128 | 0.0533 | 44.9531
8 | 0.6119 | 0.01354 | 0.0559 | 45.192
8.5 | 0.6466 | 0.01439 | 0.0586 | 44.934
9 | 0.6811 | 0.01528 | 0.0613 | 44.5746
9.5 | 0.7168 | 0.01616 | 0.0638 | 44.3564
10 | 0.7551 | 0.01701 | 0.0658 | 44.3915
10.5 | 0.792 | 0.01794 | 0.0679 | 44.1472
11 | 0.8332 | 0.01872 | 0.0693 | 44.5085
11.5 | 0.871 | 0.01967 | 0.0711 | 44.2806
12 | 0.9098 | 0.02062 | 0.0728 | 44.1222
12.5 | 0.9482 | 0.02162 | 0.0744 | 43.8575
13 | 0.9842 | 0.02276 | 0.0762 | 43.2425
14 | 1.0539 | 0.02521 | 0.0799 | 41.8048
14.5 | 1.0852 | 0.02669 | 0.0821 | 40.6594
15 | 1.1064 | 0.02873 | 0.0851 | 38.5103
15.5 | 1.1341 | 0.03053 | 0.0872 | 37.1471
16 | 1.1597 | 0.03256 | 0.0893 | 35.6173
16.5 | 1.1829 | 0.03484 | 0.0914 | 33.9524
17 | 1.2045 | 0.03732 | 0.0933 | 32.2749
17.5 | 1.2248 | 0.03998 | 0.095 | 30.6353
18 | 1.2444 | 0.0428 | 0.0966 | 29.0748
18.5 | 1.2623 | 0.04585 | 0.0978 | 27.5311
19 | 1.2747 | 0.04951 | 0.0989 | 25.7463
19.5 | 1.2876 | 0.05328 | 0.0997 | 24.1667
20 | 1.2951 | 0.05764 | 0.1001 | 22.4688

## 95. Re 7M Mach 0.50 (1)
BIGFOIL.COM POLAR EXPORT
NACA67-320 a=0.0
NACA67-320 a=0.0 |  |  |  | Cl Max: | 1.322 | at alpha= | 9 | deg
JavaFoil+Calcfoil stall+Eppler ext transition |  |  |  | L/D Max: | 88.424 | at alpha= | 6 | deg
Re: | 7000000 |  |  | Cd Min: | 0.00348 | at alpha= | -2 | deg
Mach: | 0.5 |  |  | Cl=0 at alpha= | -1.5479 | deg
|  |  |  | @ Cl=0.1, Cd= | 0.0039903
|  |  |  | @ Cl=0.4, Cd= | 0.0060325
|  |  |  | @ Cl=0.6, Cd= | 0.0073993
alpha (deg) | Cl | Cd | Cm | Cl/Cd
-20 | -1.057 | 0.15148 | 0.024 | -6.981
-19.5 | -1.037 | 0.14879 | 0.025 | -6.967
-19 | -1.005 | 0.14518 | 0.023 | -6.924
-18.5 | -0.973 | 0.14231 | 0.021 | -6.834
-18 | -0.943 | 0.13585 | 0.02 | -6.942
-17.5 | -0.915 | 0.13305 | 0.019 | -6.876
-17 | -0.89 | 0.13099 | 0.018 | -6.795
-16.5 | -0.86 | 0.12626 | 0.017 | -6.81
-16 | -0.83 | 0.12014 | 0.015 | -6.909
-15.5 | -0.8 | 0.11412 | 0.014 | -7.014
-15 | -0.772 | 0.10986 | 0.013 | -7.03
-14.5 | -0.744 | 0.10645 | 0.012 | -6.991
-14 | -0.716 | 0.10357 | 0.011 | -6.915
-13.5 | -0.687 | 0.09793 | 0.01 | -7.014
-13 | -0.658 | 0.08945 | 0.009 | -7.36
-12.5 | -0.63 | 0.08317 | 0.008 | -7.579
-12 | -0.602 | 0.07663 | 0.008 | -7.86
-11.5 | -0.572 | 0.08671 | 0.006 | -6.6
-11 | -0.543 | 0.09685 | 0.005 | -5.61
-10.5 | -0.515 | 0.08312 | 0.004 | -6.196
-10 | -0.487 | 0.07676 | 0.003 | -6.341
-9.5 | -0.459 | 0.06637 | 0.003 | -6.915
-9 | -0.692 | 0.05075 | 0.002 | -13.641
-8.5 | -0.833 | 0.01466 | 0.001 | -56.818
-8 | -0.815 | 0.01294 | 0 | -62.965
-7.5 | -0.778 | 0.01187 | -0.002 | -65.583
-7 | -0.731 | 0.01115 | -0.004 | -65.575
-6.5 | -0.676 | 0.01066 | -0.006 | -63.456
-6 | -0.617 | 0.01018 | -0.008 | -60.584
-5.5 | -0.553 | 0.00978 | -0.01 | -56.602
-5 | -0.487 | 0.00936 | -0.011 | -52.052
-4.5 | -0.419 | 0.00903 | -0.013 | -46.414
-4 | -0.35 | 0.00868 | -0.015 | -40.28
-3.5 | -0.279 | 0.00839 | -0.017 | -33.301
-3 | -0.209 | 0.00815 | -0.019 | -25.602
-2.5 | -0.138 | 0.00349 | -0.021 | -39.672
-2 | -0.066 | 0.00348 | -0.023 | -18.998
-1.5 | 0.007 | 0.00349 | -0.025 | 1.869
-1 | 0.08 | 0.00393 | -0.027 | 20.22
-0.5 | 0.153 | 0.00415 | -0.028 | 36.747
0 | 0.224 | 0.00464 | -0.03 | 48.133
0.5 | 0.295 | 0.00536 | -0.032 | 55.12
1 | 0.367 | 0.00573 | -0.034 | 64.048
1.5 | 0.439 | 0.00639 | -0.036 | 68.708
2 | 0.508 | 0.00674 | -0.038 | 75.279
2.5 | 0.578 | 0.00717 | -0.04 | 80.651
3 | 0.649 | 0.00791 | -0.042 | 82.079
3.5 | 0.719 | 0.00845 | -0.043 | 85.136
4 | 0.789 | 0.00904 | -0.045 | 87.239
4.5 | 0.857 | 0.00969 | -0.047 | 88.401
5 | 0.924 | 0.01052 | -0.049 | 87.843
5.5 | 0.989 | 0.01121 | -0.051 | 88.21
6 | 1.053 | 0.0119 | -0.053 | 88.424
6.5 | 1.114 | 0.01371 | -0.055 | 81.269
7 | 1.172 | 0.01458 | -0.056 | 80.423
7.5 | 1.227 | 0.01544 | -0.058 | 79.518
8 | 1.272 | 0.01637 | -0.06 | 77.685
8.5 | 1.305 | 0.01723 | -0.062 | 75.778
9 | 1.322 | 0.01931 | -0.064 | 68.462
9.5 | 1.313 | 0.0208 | -0.065 | 63.097
10 | 1.247 | 0.02264 | -0.067 | 55.094
10.5 | 0.825 | 0.02479 | -0.069 | 33.306
11 | 0.854 | 0.02921 | -0.07 | 29.234
11.5 | 0.745 | 0.08401 | -0.037 | 8.873
12 | 0.92 | 0.02983 | -0.073 | 30.85
12.5 | 0.805 | 0.09192 | -0.043 | 8.761
13 | 0.84 | 0.08672 | -0.049 | 9.684
13.5 | 0.859 | 0.09828 | -0.043 | 8.738
14 | 0.897 | 0.10153 | -0.052 | 8.839

## 96. Re 7M Mach 0.50 (2)
BIGFOIL.COM POLAR EXPORT
NACA67-320 a=0.0
NACA67-320 a=0.0 |  |  |  | Cl Max: | 1.1204 | at alpha= | 15.5 | deg
XFOIL ncrit=9 |  |  |  | L/D Max: | 99.3215 | at alpha= | 1 | deg
Re: | 7000000 |  |  | Cd Min: | 0.13628 | at alpha= | 20 | deg
Mach: | 0.5 |  |  | Cl=0 at alpha= | -5.2203 | deg
|  |  |  | @ Cl=0.1, Cd= | 0.009583
|  |  |  | @ Cl=0.4, Cd= | 0.011305
|  |  |  | @ Cl=0.6, Cd= | 0.017422
alpha (deg) | Cl | Cd | Cm | Cl/Cd
-18 | -0.4419 | 0.1215 | -0.1392 | -3.637
-17.5 | -0.5048 | 0.10499 | -0.1502 | -4.8081
-17 | -0.5155 | 0.09561 | -0.1561 | -5.3917
-16.5 | -0.529 | 0.08604 | -0.1618 | -6.1483
-16 | -0.5665 | 0.07276 | -0.1705 | -7.7859
-15.5 | -0.5875 | 0.06195 | -0.1777 | -9.4835
-15 | -0.6093 | 0.05284 | -0.1818 | -11.531
-14.5 | -0.6454 | 0.04414 | -0.1828 | -14.6217
-14 | -0.6871 | 0.03648 | -0.1801 | -18.835
-13.5 | -0.7185 | 0.03045 | -0.1746 | -23.5961
-13 | -0.746 | 0.02522 | -0.1669 | -29.5797
-12.5 | -0.7417 | 0.02182 | -0.1596 | -33.9918
-11 | -0.6247 | 0.01706 | -0.144 | -36.6178
-10.5 | -0.5719 | 0.01617 | -0.1405 | -35.368
-10 | -0.5193 | 0.01534 | -0.1372 | -33.8527
-9.5 | -0.4666 | 0.01459 | -0.1342 | -31.9808
-9 | -0.4144 | 0.01389 | -0.1313 | -29.8344
-8.5 | -0.3598 | 0.01329 | -0.1289 | -27.073
-8 | -0.3047 | 0.01275 | -0.1269 | -23.898
-7.5 | -0.2492 | 0.01225 | -0.125 | -20.3429
-7 | -0.1954 | 0.01176 | -0.123 | -16.6156
-6.5 | -0.1402 | 0.01134 | -0.1214 | -12.3633
-6 | -0.0845 | 0.01096 | -0.1199 | -7.7099
-5.5 | -0.0301 | 0.01057 | -0.1184 | -2.8477
-5 | 0.0237 | 0.01015 | -0.1169 | 2.335
-4.5 | 0.0783 | 0.00976 | -0.1155 | 8.0225
-4 | 0.1298 | 0.00934 | -0.1137 | 13.8972
-3.5 | 0.1729 | 0.00877 | -0.1104 | 19.7149
-3 | 0.2131 | 0.00818 | -0.1066 | 26.0513
-2.5 | 0.2396 | 0.00736 | -0.1001 | 32.5543
-2 | 0.2438 | 0.00633 | -0.0892 | 38.515
-1.5 | 0.1849 | 0.00463 | -0.0653 | 39.9352
-1 | 0.0826 | 0.00327 | -0.0301 | 25.2599
-0.5 | 0.1468 | 0.00324 | -0.0304 | 45.3086
0 | 0.2106 | 0.00328 | -0.0305 | 64.2073
0.5 | 0.2781 | 0.00335 | -0.0314 | 83.0149
1 | 0.3367 | 0.00339 | -0.0304 | 99.3215
1.5 | 0.347 | 0.0036 | -0.019 | 96.3889
2 | 0.3211 | 0.00458 | -0.0006 | 70.1092
2.5 | 0.3074 | 0.00578 | 0.0145 | 53.1834
3 | 0.2925 | 0.00721 | 0.0292 | 40.5687
3.5 | 0.3063 | 0.0083 | 0.038 | 36.9036
4 | 0.3225 | 0.00942 | 0.0462 | 34.2357
4.5 | 0.3583 | 0.01021 | 0.0507 | 35.093
5 | 0.3918 | 0.01106 | 0.0556 | 35.425
5.5 | 0.4239 | 0.01202 | 0.0606 | 35.2662
6 | 0.4468 | 0.01322 | 0.0669 | 33.7973
6.5 | 0.4802 | 0.01427 | 0.0714 | 33.651
7 | 0.5197 | 0.01522 | 0.075 | 34.1459
7.5 | 0.5578 | 0.0162 | 0.0787 | 34.4321
8 | 0.596 | 0.0173 | 0.0823 | 34.4509
8.5 | 0.6339 | 0.01846 | 0.086 | 34.3391
9 | 0.6643 | 0.01994 | 0.0906 | 33.3149
9.5 | 0.7035 | 0.02123 | 0.0939 | 33.1371
10 | 0.7447 | 0.02254 | 0.097 | 33.039
10.5 | 0.7884 | 0.02382 | 0.0997 | 33.0982
11 | 0.83 | 0.02529 | 0.1027 | 32.8193
11.5 | 0.8747 | 0.0267 | 0.1054 | 32.7603
12 | 0.9132 | 0.0285 | 0.1086 | 32.0421
12.5 | 0.954 | 0.03028 | 0.1116 | 31.5059
13 | 0.9924 | 0.03232 | 0.1146 | 30.7054
13.5 | 1.027 | 0.03467 | 0.1179 | 29.6222
14 | 1.0541 | 0.03756 | 0.1213 | 28.0644
14.5 | 1.0809 | 0.04071 | 0.1246 | 26.5512
15 | 1.1046 | 0.04427 | 0.1276 | 24.9514
15.5 | 1.1204 | 0.04853 | 0.1305 | 23.0868
16 | 1.1115 | 0.05478 | 0.133 | 20.2903
16.5 | 1.0926 | 0.06222 | 0.1339 | 17.5603
17 | 1.0643 | 0.071 | 0.1328 | 14.9901
17.5 | 1.0301 | 0.08096 | 0.1299 | 12.7236
18 | 0.9989 | 0.09129 | 0.1255 | 10.9421
18.5 | 0.9711 | 0.10185 | 0.1202 | 9.5346
19 | 0.9389 | 0.11327 | 0.1137 | 8.289
19.5 | 0.9133 | 0.12432 | 0.1071 | 7.3464
20 | 0.882 | 0.13628 | 0.0995 | 6.472

## 97. Re 8M Mach 0.00 (1)
BIGFOIL.COM POLAR EXPORT
NACA67-320 a=0.0
NACA67-320 a=0.0 |  |  |  | Cl Max: | 1.588 | at alpha= | 15.5 | deg
JavaFoil+Calcfoil stall+Eppler ext transition |  |  |  | L/D Max: | 98.654 | at alpha= | 6.5 | deg
Re: | 8000000 |  |  | Cd Min: | 0.00283 | at alpha= | -2 | deg
Mach: | 0 |  |  | Cl=0 at alpha= | -1.5469 | deg
|  |  |  | @ Cl=0.1, Cd= | 0.0036359
|  |  |  | @ Cl=0.4, Cd= | 0.0057067
|  |  |  | @ Cl=0.6, Cd= | 0.0069374
alpha (deg) | Cl | Cd | Cm | Cl/Cd
-20 | -0.975 | 0.15102 | 0.021 | -6.456
-19.5 | -0.994 | 0.14317 | 0.021 | -6.94
-19 | -1.012 | 0.134 | 0.02 | -7.552
-18.5 | -1.029 | 0.12552 | 0.02 | -8.197
-18 | -1.044 | 0.11764 | 0.019 | -8.87
-17.5 | -1.056 | 0.10995 | 0.019 | -9.605
-17 | -1.077 | 0.09465 | 0.019 | -11.384
-16.5 | -1.079 | 0.09319 | 0.018 | -11.574
-16 | -1.096 | 0.07929 | 0.018 | -13.823
-15.5 | -1.236 | 0.02465 | 0.022 | -50.119
-15 | -1.235 | 0.02288 | 0.02 | -53.958
-14.5 | -1.233 | 0.02047 | 0.019 | -60.233
-14 | -1.225 | 0.01872 | 0.018 | -65.413
-13.5 | -1.21 | 0.01743 | 0.016 | -69.425
-13 | -1.189 | 0.01625 | 0.015 | -73.151
-12.5 | -1.16 | 0.01538 | 0.013 | -75.394
-12 | -1.127 | 0.01457 | 0.012 | -77.357
-11.5 | -1.092 | 0.01397 | 0.01 | -78.14
-11 | -1.054 | 0.01324 | 0.009 | -79.56
-10.5 | -1.013 | 0.01268 | 0.007 | -79.869
-10 | -0.969 | 0.01213 | 0.006 | -79.886
-9.5 | -0.923 | 0.01103 | 0.004 | -83.695
-9 | -0.875 | 0.01046 | 0.003 | -83.592
-8.5 | -0.824 | 0.01006 | 0.001 | -81.95
-8 | -0.772 | 0.00962 | 0 | -80.215
-7.5 | -0.718 | 0.0093 | -0.002 | -77.141
-7 | -0.662 | 0.00902 | -0.004 | -73.459
-6.5 | -0.605 | 0.00872 | -0.005 | -69.457
-6 | -0.547 | 0.00845 | -0.007 | -64.757
-5.5 | -0.488 | 0.00824 | -0.008 | -59.266
-5 | -0.428 | 0.00776 | -0.01 | -55.195
-4.5 | -0.367 | 0.0075 | -0.012 | -48.988
-4 | -0.306 | 0.00713 | -0.013 | -42.923
-3.5 | -0.244 | 0.00724 | -0.015 | -33.731
-3 | -0.182 | 0.007 | -0.017 | -26.005
-2.5 | -0.121 | 0.00318 | -0.018 | -37.964
-2 | -0.058 | 0.00283 | -0.02 | -20.38
-1.5 | 0.006 | 0.00321 | -0.022 | 1.768
-1 | 0.069 | 0.00351 | -0.023 | 19.75
-0.5 | 0.133 | 0.00377 | -0.025 | 35.291
0 | 0.194 | 0.00437 | -0.027 | 44.552
0.5 | 0.257 | 0.00486 | -0.028 | 52.915
1 | 0.32 | 0.00536 | -0.03 | 59.607
1.5 | 0.382 | 0.00563 | -0.032 | 67.867
2 | 0.443 | 0.00589 | -0.033 | 75.17
2.5 | 0.505 | 0.00625 | -0.035 | 80.75
3 | 0.566 | 0.00674 | -0.036 | 83.995
3.5 | 0.628 | 0.0071 | -0.038 | 88.365
4 | 0.689 | 0.00748 | -0.04 | 92.126
4.5 | 0.749 | 0.00792 | -0.041 | 94.562
5 | 0.809 | 0.00842 | -0.043 | 96.054
5.5 | 0.868 | 0.00905 | -0.045 | 95.873
6 | 0.926 | 0.00957 | -0.046 | 96.758
6.5 | 0.984 | 0.00997 | -0.048 | 98.654
7 | 1.04 | 0.01117 | -0.049 | 93.152
7.5 | 1.096 | 0.01158 | -0.051 | 94.642
8 | 1.149 | 0.01219 | -0.052 | 94.22
8.5 | 1.2 | 0.01263 | -0.054 | 94.996
9 | 1.248 | 0.01311 | -0.055 | 95.184
9.5 | 1.295 | 0.01366 | -0.057 | 94.763
10 | 1.339 | 0.01424 | -0.059 | 94.05
10.5 | 1.38 | 0.01534 | -0.06 | 89.905
11 | 1.418 | 0.01605 | -0.062 | 88.349
11.5 | 1.453 | 0.01678 | -0.063 | 86.563
12 | 1.485 | 0.01757 | -0.064 | 84.512
12.5 | 1.513 | 0.01847 | -0.066 | 81.883
13 | 1.538 | 0.01934 | -0.067 | 79.515
13.5 | 1.559 | 0.02017 | -0.069 | 77.277
14 | 1.573 | 0.02111 | -0.07 | 74.537
14.5 | 1.582 | 0.02225 | -0.071 | 71.128
15 | 1.587 | 0.02336 | -0.073 | 67.947
15.5 | 1.588 | 0.02442 | -0.074 | 65.014
16 | 1.584 | 0.02573 | -0.075 | 61.563
16.5 | 1.576 | 0.02709 | -0.077 | 58.197
17 | 1.564 | 0.0287 | -0.078 | 54.515
17.5 | 1.55 | 0.03028 | -0.079 | 51.173
18 | 1.531 | 0.03207 | -0.08 | 47.74
18.5 | 1.51 | 0.03385 | -0.081 | 44.601
19 | 1.486 | 0.03587 | -0.082 | 41.421
19.5 | 1.459 | 0.03817 | -0.084 | 38.229
20 | 1.431 | 0.04057 | -0.085 | 35.268

## 98. Re 8M Mach 0.00 (2)
BIGFOIL.COM POLAR EXPORT
NACA67-320 a=0.0
NACA67-320 a=0.0 |  |  |  | Cl Max: | 1.3459 | at alpha= | 20 | deg
XFOIL ncrit=9 |  |  |  | L/D Max: | 97.2697 | at alpha= | 1 | deg
Re: | 8000000 |  |  | Cd Min: | 0.04454 | at alpha= | 20 | deg
Mach: | 0 |  |  | Cl=0 at alpha= | -4.0122 | deg
|  |  |  | @ Cl=0.1, Cd= | 0.0060951
|  |  |  | @ Cl=0.4, Cd= | 0.0071868
|  |  |  | @ Cl=0.6, Cd= | 0.011985
alpha (deg) | Cl | Cd | Cm | Cl/Cd
-20 | -1.2375 | 0.03053 | -0.1182 | -40.5339
-19.5 | -1.23 | 0.02777 | -0.1152 | -44.2924
-19 | -1.1921 | 0.02689 | -0.1148 | -44.3325
-18.5 | -1.1838 | 0.02437 | -0.1112 | -48.5761
-18 | -1.1662 | 0.02248 | -0.1082 | -51.8772
-17.5 | -1.1111 | 0.02258 | -0.1095 | -49.2073
-17 | -1.1042 | 0.0202 | -0.1048 | -54.6634
-16.5 | -1.0679 | 0.01933 | -0.1036 | -55.2457
-16 | -1.0311 | 0.01851 | -0.1023 | -55.705
-15.5 | -0.996 | 0.01766 | -0.1007 | -56.3986
-15 | -0.9561 | 0.01701 | -0.0997 | -56.2081
-14.5 | -0.9166 | 0.01633 | -0.0986 | -56.1298
-14 | -0.8793 | 0.0156 | -0.0971 | -56.3654
-13.5 | -0.8394 | 0.01496 | -0.0959 | -56.1096
-13 | -0.798 | 0.01436 | -0.0948 | -55.571
-12.5 | -0.7558 | 0.0138 | -0.0938 | -54.7681
-12 | -0.7146 | 0.01324 | -0.0926 | -53.9728
-11.5 | -0.6712 | 0.01275 | -0.0917 | -52.6431
-11 | -0.6273 | 0.01227 | -0.0908 | -51.1247
-10.5 | -0.5839 | 0.01179 | -0.0898 | -49.525
-10 | -0.5427 | 0.01125 | -0.0884 | -48.24
-9.5 | -0.4987 | 0.01082 | -0.0874 | -46.0906
-9 | -0.4532 | 0.01043 | -0.0865 | -43.4516
-8.5 | -0.4071 | 0.01008 | -0.0858 | -40.3869
-8 | -0.361 | 0.00975 | -0.0851 | -37.0256
-7.5 | -0.3164 | 0.00939 | -0.084 | -33.6954
-7 | -0.2699 | 0.00908 | -0.0832 | -29.7247
-6.5 | -0.2228 | 0.0088 | -0.0825 | -25.3182
-6 | -0.1764 | 0.00852 | -0.0816 | -20.7042
-5.5 | -0.1318 | 0.00821 | -0.0804 | -16.0536
-5 | -0.0853 | 0.00796 | -0.0795 | -10.7161
-4.5 | -0.0398 | 0.00765 | -0.0784 | -5.2026
-4 | 0.001 | 0.00722 | -0.0763 | 0.1385
-3.5 | 0.0419 | 0.00681 | -0.0742 | 6.1527
-3 | 0.0793 | 0.00638 | -0.0714 | 12.4295
-2.5 | 0.112 | 0.00593 | -0.0677 | 18.887
-2 | 0.1353 | 0.00538 | -0.0619 | 25.1487
-1.5 | 0.145 | 0.00469 | -0.0531 | 30.9168
-1 | 0.1285 | 0.00404 | -0.0382 | 31.8069
-0.5 | 0.126 | 0.00288 | -0.0265 | 43.75
0 | 0.184 | 0.00285 | -0.0276 | 64.5614
0.5 | 0.2423 | 0.00296 | -0.0288 | 81.8581
1 | 0.2957 | 0.00304 | -0.0289 | 97.2697
1.5 | 0.3298 | 0.00345 | -0.0249 | 95.5942
2 | 0.3284 | 0.00391 | -0.0131 | 83.9898
2.5 | 0.3218 | 0.00469 | -0.0007 | 68.6141
3 | 0.3385 | 0.00533 | 0.0065 | 63.5084
3.5 | 0.3572 | 0.00602 | 0.013 | 59.3355
4 | 0.3815 | 0.00667 | 0.0183 | 57.1964
4.5 | 0.4062 | 0.00736 | 0.0234 | 55.1902
5 | 0.4235 | 0.00828 | 0.0297 | 51.1473
5.5 | 0.4451 | 0.00917 | 0.035 | 48.5387
6 | 0.4796 | 0.00979 | 0.0378 | 48.9888
6.5 | 0.5155 | 0.01038 | 0.0404 | 49.6628
7 | 0.5493 | 0.01105 | 0.0432 | 49.7104
7.5 | 0.5847 | 0.01171 | 0.0456 | 49.9317
8 | 0.6209 | 0.01236 | 0.0478 | 50.2346
8.5 | 0.6555 | 0.01309 | 0.0503 | 50.0764
9 | 0.6897 | 0.01387 | 0.0526 | 49.726
9.5 | 0.7257 | 0.01462 | 0.0546 | 49.6375
10 | 0.763 | 0.01534 | 0.0563 | 49.7392
10.5 | 0.799 | 0.01613 | 0.0581 | 49.535
11 | 0.8394 | 0.01679 | 0.0592 | 49.994
11.5 | 0.8774 | 0.01755 | 0.0606 | 49.9943
12 | 0.9142 | 0.01838 | 0.062 | 49.7388
12.5 | 0.9517 | 0.0192 | 0.0632 | 49.5677
13 | 0.9899 | 0.02001 | 0.0643 | 49.4703
13.5 | 1.0236 | 0.02104 | 0.0658 | 48.6502
14 | 1.0581 | 0.02204 | 0.0672 | 48.0082
14.5 | 1.0922 | 0.02305 | 0.0686 | 47.3839
15 | 1.1207 | 0.02439 | 0.0705 | 45.9492
15.5 | 1.149 | 0.02578 | 0.0723 | 44.5694
16 | 1.1718 | 0.02751 | 0.0745 | 42.5954
16.5 | 1.1969 | 0.02919 | 0.0763 | 41.0038
17 | 1.2229 | 0.0309 | 0.0778 | 39.5761
17.5 | 1.2439 | 0.03296 | 0.0796 | 37.7397
18 | 1.2672 | 0.03492 | 0.081 | 36.2887
18.5 | 1.2916 | 0.03686 | 0.082 | 35.0407
19 | 1.311 | 0.03927 | 0.0832 | 33.3843
19.5 | 1.3286 | 0.04186 | 0.0844 | 31.7391
20 | 1.3459 | 0.04454 | 0.0852 | 30.2178

## 99. Re 8M Mach 0.10 (1)
BIGFOIL.COM POLAR EXPORT
NACA67-320 a=0.0
NACA67-320 a=0.0 |  |  |  | Cl Max: | 1.575 | at alpha= | 15 | deg
JavaFoil+Calcfoil stall+Eppler ext transition |  |  |  | L/D Max: | 97.98 | at alpha= | 6.5 | deg
Re: | 8000000 |  |  | Cd Min: | 0.00319 | at alpha= | -2 | deg
Mach: | 0.1 |  |  | Cl=0 at alpha= | -1.5469 | deg
|  |  |  | @ Cl=0.1, Cd= | 0.0036372
|  |  |  | @ Cl=0.4, Cd= | 0.0057082
|  |  |  | @ Cl=0.6, Cd= | 0.00697
alpha (deg) | Cl | Cd | Cm | Cl/Cd
-20 | -0.927 | 0.15516 | 0.021 | -5.974
-19.5 | -0.949 | 0.14724 | 0.02 | -6.445
-19 | -0.971 | 0.13825 | 0.02 | -7.022
-18.5 | -0.991 | 0.13002 | 0.019 | -7.619
-18 | -1.009 | 0.12189 | 0.019 | -8.278
-17.5 | -1.025 | 0.11393 | 0.018 | -8.997
-17 | -1.041 | 0.10416 | 0.018 | -9.998
-16.5 | -1.049 | 0.10004 | 0.017 | -10.486
-16 | -1.063 | 0.08897 | 0.017 | -11.952
-15.5 | -1.215 | 0.02625 | 0.022 | -46.269
-15 | -1.223 | 0.02264 | 0.02 | -53.994
-14.5 | -1.219 | 0.02147 | 0.019 | -56.773
-14 | -1.218 | 0.01865 | 0.018 | -65.292
-13.5 | -1.204 | 0.0179 | 0.016 | -67.235
-13 | -1.184 | 0.01655 | 0.015 | -71.541
-12.5 | -1.157 | 0.01563 | 0.014 | -73.994
-12 | -1.126 | 0.01479 | 0.012 | -76.134
-11.5 | -1.091 | 0.01416 | 0.011 | -77.066
-11 | -1.054 | 0.01342 | 0.009 | -78.552
-10.5 | -1.014 | 0.0128 | 0.007 | -79.202
-10 | -0.971 | 0.01159 | 0.006 | -83.783
-9.5 | -0.925 | 0.01115 | 0.004 | -82.993
-9 | -0.877 | 0.01058 | 0.003 | -82.901
-8.5 | -0.827 | 0.01013 | 0.001 | -81.653
-8 | -0.775 | 0.00973 | 0 | -79.636
-7.5 | -0.721 | 0.00938 | -0.002 | -76.846
-7 | -0.665 | 0.00905 | -0.004 | -73.48
-6.5 | -0.608 | 0.00874 | -0.005 | -69.532
-6 | -0.55 | 0.00851 | -0.007 | -64.574
-5.5 | -0.49 | 0.00825 | -0.008 | -59.422
-5 | -0.43 | 0.00779 | -0.01 | -55.201
-4.5 | -0.369 | 0.00752 | -0.012 | -49.069
-4 | -0.307 | 0.00716 | -0.013 | -42.921
-3.5 | -0.245 | 0.00727 | -0.015 | -33.737
-3 | -0.183 | 0.00702 | -0.017 | -26.056
-2.5 | -0.121 | 0.0032 | -0.018 | -37.971
-2 | -0.058 | 0.00319 | -0.02 | -18.167
-1.5 | 0.006 | 0.00322 | -0.022 | 1.77
-1 | 0.07 | 0.00352 | -0.023 | 19.764
-0.5 | 0.134 | 0.00377 | -0.025 | 35.429
0 | 0.195 | 0.00439 | -0.027 | 44.532
0.5 | 0.258 | 0.00486 | -0.028 | 53.159
1 | 0.321 | 0.0054 | -0.03 | 59.456
1.5 | 0.384 | 0.00564 | -0.032 | 68.049
2 | 0.445 | 0.0059 | -0.033 | 75.409
2.5 | 0.507 | 0.00626 | -0.035 | 80.97
3 | 0.569 | 0.00677 | -0.037 | 84.013
3.5 | 0.631 | 0.00717 | -0.038 | 87.982
4 | 0.692 | 0.00754 | -0.04 | 91.803
4.5 | 0.753 | 0.00796 | -0.041 | 94.579
5 | 0.813 | 0.00849 | -0.043 | 95.688
5.5 | 0.872 | 0.00914 | -0.045 | 95.329
6 | 0.93 | 0.00965 | -0.046 | 96.365
6.5 | 0.988 | 0.01009 | -0.048 | 97.98
7 | 1.045 | 0.01124 | -0.049 | 92.986
7.5 | 1.101 | 0.01175 | -0.051 | 93.687
8 | 1.153 | 0.01226 | -0.053 | 94.098
8.5 | 1.204 | 0.01274 | -0.054 | 94.492
9 | 1.253 | 0.01334 | -0.056 | 93.899
9.5 | 1.299 | 0.01381 | -0.057 | 94.076
10 | 1.343 | 0.01437 | -0.059 | 93.465
10.5 | 1.383 | 0.01553 | -0.06 | 89.05
11 | 1.42 | 0.01623 | -0.062 | 87.506
11.5 | 1.455 | 0.01699 | -0.063 | 85.599
12 | 1.485 | 0.01773 | -0.065 | 83.772
12.5 | 1.512 | 0.01875 | -0.066 | 80.638
13 | 1.535 | 0.0195 | -0.068 | 78.749
13.5 | 1.554 | 0.0205 | -0.069 | 75.839
14 | 1.567 | 0.02155 | -0.07 | 72.679
14.5 | 1.573 | 0.02263 | -0.072 | 69.515
15 | 1.575 | 0.02382 | -0.073 | 66.104
15.5 | 1.572 | 0.02498 | -0.074 | 62.921
16 | 1.564 | 0.02629 | -0.076 | 59.495
16.5 | 1.553 | 0.02771 | -0.077 | 56.032
17 | 1.536 | 0.02948 | -0.078 | 52.112
17.5 | 1.517 | 0.03103 | -0.079 | 48.898
18 | 1.494 | 0.03303 | -0.081 | 45.227
18.5 | 1.468 | 0.03492 | -0.082 | 42.026
19 | 1.439 | 0.03742 | -0.083 | 38.448
19.5 | 1.407 | 0.03975 | -0.084 | 35.401
20 | 1.373 | 0.0425 | -0.085 | 32.312

## 100. Re 8M Mach 0.10 (2)
BIGFOIL.COM POLAR EXPORT
NACA67-320 a=0.0
NACA67-320 a=0.0 |  |  |  | Cl Max: | 1.3418 | at alpha= | 20 | deg
XFOIL ncrit=9 |  |  |  | L/D Max: | 97.5082 | at alpha= | 1 | deg
Re: | 8000000 |  |  | Cd Min: | 0.04614 | at alpha= | 20 | deg
Mach: | 0.1 |  |  | Cl=0 at alpha= | -4.0711 | deg
|  |  |  | @ Cl=0.1, Cd= | 0.0062057
|  |  |  | @ Cl=0.4, Cd= | 0.0073112
|  |  |  | @ Cl=0.6, Cd= | 0.012152
alpha (deg) | Cl | Cd | Cm | Cl/Cd
-20 | -1.2309 | 0.03195 | -0.1223 | -38.5258
-19 | -1.1877 | 0.02796 | -0.1187 | -42.4785
-18.5 | -1.1697 | 0.02591 | -0.1161 | -45.1447
-18 | -1.1693 | 0.02299 | -0.1113 | -50.8612
-17.5 | -1.1104 | 0.02324 | -0.1127 | -47.7797
-17 | -1.105 | 0.02071 | -0.1079 | -53.3559
-16.5 | -1.0713 | 0.01968 | -0.1062 | -54.436
-16 | -1.0339 | 0.01884 | -0.1049 | -54.8779
-15.5 | -0.9979 | 0.01797 | -0.1033 | -55.5314
-15 | -0.9591 | 0.01725 | -0.102 | -55.6
-14.5 | -0.9185 | 0.01659 | -0.1009 | -55.3647
-14 | -0.8797 | 0.01586 | -0.0994 | -55.4666
-13.5 | -0.8412 | 0.01515 | -0.0979 | -55.5248
-13 | -0.7995 | 0.01453 | -0.0967 | -55.0241
-12.5 | -0.7566 | 0.01398 | -0.0957 | -54.1202
-12 | -0.7142 | 0.01342 | -0.0946 | -53.2191
-11.5 | -0.6716 | 0.01288 | -0.0934 | -52.1429
-11 | -0.6272 | 0.01241 | -0.0925 | -50.5399
-10.5 | -0.5834 | 0.01192 | -0.0914 | -48.943
-10 | -0.5409 | 0.01139 | -0.0901 | -47.489
-9.5 | -0.498 | 0.01091 | -0.0888 | -45.6462
-9 | -0.4522 | 0.01053 | -0.088 | -42.944
-8.5 | -0.4058 | 0.01017 | -0.0872 | -39.9017
-8 | -0.3588 | 0.00984 | -0.0865 | -36.4634
-7.5 | -0.3138 | 0.00948 | -0.0854 | -33.1013
-7 | -0.2679 | 0.00914 | -0.0844 | -29.3107
-6.5 | -0.2204 | 0.00887 | -0.0837 | -24.8478
-6 | -0.1732 | 0.00859 | -0.0829 | -20.163
-5.5 | -0.1279 | 0.00829 | -0.0817 | -15.4282
-5 | -0.0821 | 0.00802 | -0.0807 | -10.2369
-4.5 | -0.0362 | 0.0077 | -0.0796 | -4.7013
-4 | 0.006 | 0.00729 | -0.0777 | 0.82305
-3.5 | 0.0458 | 0.00686 | -0.0754 | 6.6764
-3 | 0.0843 | 0.00643 | -0.0727 | 13.1104
-2.5 | 0.1165 | 0.00597 | -0.0688 | 19.5142
-2 | 0.1397 | 0.00542 | -0.063 | 25.7749
-1.5 | 0.149 | 0.00471 | -0.0541 | 31.6348
-1 | 0.1289 | 0.00403 | -0.0383 | 31.9851
-0.5 | 0.1266 | 0.00289 | -0.0266 | 43.8062
0 | 0.1851 | 0.00286 | -0.0278 | 64.7203
0.5 | 0.2437 | 0.00297 | -0.0289 | 82.0539
1 | 0.2974 | 0.00305 | -0.0291 | 97.5082
1.5 | 0.331 | 0.00345 | -0.0249 | 95.942
2 | 0.328 | 0.00392 | -0.0127 | 83.6735
2.5 | 0.3206 | 0.00472 | -0.0001 | 67.9237
3 | 0.3359 | 0.00539 | 0.0074 | 62.3191
3.5 | 0.3541 | 0.0061 | 0.0141 | 58.0492
4 | 0.3781 | 0.00678 | 0.0195 | 55.767
4.5 | 0.4049 | 0.00743 | 0.0242 | 54.4953
5 | 0.4235 | 0.00833 | 0.0303 | 50.8403
5.5 | 0.443 | 0.00928 | 0.0361 | 47.7371
6 | 0.4785 | 0.00989 | 0.0388 | 48.3822
6.5 | 0.5139 | 0.01051 | 0.0415 | 48.8963
7 | 0.5482 | 0.01119 | 0.0442 | 48.9902
7.5 | 0.5841 | 0.01184 | 0.0467 | 49.3328
8 | 0.6193 | 0.01253 | 0.0491 | 49.4254
8.5 | 0.6547 | 0.01326 | 0.0515 | 49.3741
9 | 0.6893 | 0.01404 | 0.0539 | 49.0954
9.5 | 0.7249 | 0.01481 | 0.056 | 48.9467
10 | 0.7621 | 0.01556 | 0.0578 | 48.9781
10.5 | 0.7992 | 0.01634 | 0.0595 | 48.9106
11 | 0.8399 | 0.017 | 0.0606 | 49.4059
11.5 | 0.8762 | 0.01786 | 0.0623 | 49.0594
12 | 0.9148 | 0.01864 | 0.0635 | 49.0773
12.5 | 0.9527 | 0.01947 | 0.0648 | 48.9317
13 | 0.9888 | 0.02041 | 0.0662 | 48.4468
13.5 | 1.0245 | 0.02139 | 0.0676 | 47.8962
14 | 1.0596 | 0.02239 | 0.069 | 47.3247
14.5 | 1.0917 | 0.02355 | 0.0706 | 46.3567
15 | 1.1206 | 0.02491 | 0.0726 | 44.9859
15.5 | 1.1453 | 0.02654 | 0.0749 | 43.1537
16 | 1.1714 | 0.02815 | 0.0768 | 41.6128
16.5 | 1.1964 | 0.0299 | 0.0786 | 40.0134
17 | 1.2205 | 0.0318 | 0.0803 | 38.3805
18 | 1.2667 | 0.03585 | 0.0833 | 35.3333
18.5 | 1.2887 | 0.03806 | 0.0846 | 33.8597
19 | 1.307 | 0.04064 | 0.0858 | 32.1604
19.5 | 1.325 | 0.04331 | 0.0869 | 30.5934
20 | 1.3418 | 0.04614 | 0.0877 | 29.0811

## 101. Re 8M Mach 0.25 (1)
BIGFOIL.COM POLAR EXPORT
NACA67-320 a=0.0
NACA67-320 a=0.0 |  |  |  | Cl Max: | 1.509 | at alpha= | 13.5 | deg
JavaFoil+Calcfoil stall+Eppler ext transition |  |  |  | L/D Max: | 96.234 | at alpha= | 6.5 | deg
Re: | 8000000 |  |  | Cd Min: | 0.00323 | at alpha= | -2.5 | deg
Mach: | 0.25 |  |  | Cl=0 at alpha= | -1.5461 | deg
|  |  |  | @ Cl=0.1, Cd= | 0.0037236
|  |  |  | @ Cl=0.4, Cd= | 0.0055981
|  |  |  | @ Cl=0.6, Cd= | 0.0070816
alpha (deg) | Cl | Cd | Cm | Cl/Cd
-18 | -0.723 | 0.14327 | 0.017 | -5.048
-17.5 | -0.771 | 0.13452 | 0.016 | -5.735
-17 | -0.815 | 0.12631 | 0.016 | -6.455
-16.5 | -0.855 | 0.11941 | 0.015 | -7.158
-16 | -0.888 | 0.11281 | 0.015 | -7.876
-15.5 | -0.92 | 0.10301 | 0.014 | -8.928
-15 | -0.943 | 0.09697 | 0.014 | -9.722
-14.5 | -0.973 | 0.08136 | 0.014 | -11.96
-14 | -0.982 | 0.07776 | 0.013 | -12.634
-13.5 | -1.125 | 0.02504 | 0.016 | -44.914
-13 | -1.141 | 0.01876 | 0.015 | -60.814
-12.5 | -1.127 | 0.01735 | 0.014 | -64.949
-12 | -1.107 | 0.01616 | 0.012 | -68.482
-11.5 | -1.081 | 0.01525 | 0.011 | -70.92
-11 | -1.051 | 0.01436 | 0.009 | -73.192
-10.5 | -1.016 | 0.01361 | 0.008 | -74.674
-10 | -0.978 | 0.01304 | 0.006 | -74.99
-9.5 | -0.936 | 0.01171 | 0.004 | -79.931
-9 | -0.89 | 0.01114 | 0.003 | -79.871
-8.5 | -0.841 | 0.0106 | 0.001 | -79.309
-8 | -0.789 | 0.01014 | 0 | -77.864
-7.5 | -0.735 | 0.0097 | -0.002 | -75.822
-7 | -0.68 | 0.00938 | -0.004 | -72.452
-6.5 | -0.622 | 0.00884 | -0.005 | -70.4
-6 | -0.563 | 0.00856 | -0.007 | -65.746
-5.5 | -0.503 | 0.00827 | -0.009 | -60.747
-5 | -0.441 | 0.00785 | -0.01 | -56.223
-4.5 | -0.379 | 0.00788 | -0.012 | -48.032
-4 | -0.315 | 0.00764 | -0.014 | -41.289
-3.5 | -0.252 | 0.00743 | -0.015 | -33.866
-3 | -0.188 | 0.00718 | -0.017 | -26.135
-2.5 | -0.125 | 0.00323 | -0.019 | -38.559
-2 | -0.059 | 0.00324 | -0.021 | -18.369
-1.5 | 0.006 | 0.00359 | -0.022 | 1.63
-1 | 0.071 | 0.00375 | -0.024 | 19.085
-0.5 | 0.137 | 0.00369 | -0.026 | 37.177
0 | 0.201 | 0.00434 | -0.027 | 46.173
0.5 | 0.265 | 0.00473 | -0.029 | 56.036
1 | 0.33 | 0.00528 | -0.031 | 62.471
1.5 | 0.394 | 0.00556 | -0.032 | 70.968
2 | 0.457 | 0.00596 | -0.034 | 76.58
2.5 | 0.52 | 0.00649 | -0.036 | 80.154
3 | 0.584 | 0.00698 | -0.038 | 83.702
3.5 | 0.647 | 0.00738 | -0.039 | 87.705
4 | 0.71 | 0.0078 | -0.041 | 91.054
4.5 | 0.772 | 0.00824 | -0.043 | 93.729
5 | 0.834 | 0.00883 | -0.044 | 94.418
5.5 | 0.894 | 0.00951 | -0.046 | 93.968
6 | 0.954 | 0.01006 | -0.048 | 94.75
6.5 | 1.012 | 0.01052 | -0.049 | 96.234
7 | 1.07 | 0.01175 | -0.051 | 91.076
7.5 | 1.126 | 0.01232 | -0.052 | 91.419
8 | 1.179 | 0.01285 | -0.054 | 91.794
8.5 | 1.229 | 0.01346 | -0.056 | 91.351
9 | 1.277 | 0.01404 | -0.057 | 90.922
9.5 | 1.321 | 0.0146 | -0.059 | 90.506
10 | 1.361 | 0.01522 | -0.06 | 89.447
10.5 | 1.397 | 0.01657 | -0.062 | 84.345
11 | 1.43 | 0.0174 | -0.063 | 82.174
11.5 | 1.457 | 0.01827 | -0.065 | 79.717
12 | 1.479 | 0.01918 | -0.066 | 77.096
12.5 | 1.495 | 0.02016 | -0.068 | 74.165
13 | 1.505 | 0.02136 | -0.069 | 70.462
13.5 | 1.509 | 0.02272 | -0.071 | 66.425
14 | 1.503 | 0.02394 | -0.072 | 62.798
14.5 | 1.488 | 0.0252 | -0.074 | 59.04
15 | 1.464 | 0.02674 | -0.075 | 54.75
15.5 | 1.432 | 0.02877 | -0.076 | 49.778
16 | 1.394 | 0.03061 | -0.077 | 45.534
16.5 | 1.347 | 0.03275 | -0.079 | 41.143
17 | 1.295 | 0.0352 | -0.08 | 36.787
17.5 | 1.235 | 0.03838 | -0.081 | 32.172
18 | 1.168 | 0.04229 | -0.082 | 27.618
18.5 | 1.085 | 0.05099 | -0.081 | 21.287

## 102. Re 8M Mach 0.25 (2)
BIGFOIL.COM POLAR EXPORT
NACA67-320 a=0.0
NACA67-320 a=0.0 |  |  |  | Cl Max: | 1.3087 | at alpha= | 20 | deg
XFOIL ncrit=9 |  |  |  | L/D Max: | 99.4805 | at alpha= | 1 | deg
Re: | 8000000 |  |  | Cd Min: | 0.05635 | at alpha= | 20 | deg
Mach: | 0.25 |  |  | Cl=0 at alpha= | -4.3275 | deg
|  |  |  | @ Cl=0.1, Cd= | 0.0068035
|  |  |  | @ Cl=0.4, Cd= | 0.008126
|  |  |  | @ Cl=0.6, Cd= | 0.013095
alpha (deg) | Cl | Cd | Cm | Cl/Cd
-20 | -1.1858 | 0.04114 | -0.1427 | -28.8235
-19.5 | -1.1835 | 0.03703 | -0.1406 | -31.9606
-19 | -1.1647 | 0.03427 | -0.1387 | -33.986
-18.5 | -1.1525 | 0.03131 | -0.1359 | -36.8093
-18 | -1.1372 | 0.02868 | -0.1329 | -39.6513
-17.5 | -1.1047 | 0.02712 | -0.1309 | -40.7338
-17 | -1.1053 | 0.0239 | -0.1255 | -46.2469
-16.5 | -1.0818 | 0.02209 | -0.1221 | -48.9724
-16 | -1.0457 | 0.02093 | -0.1198 | -49.9618
-15.5 | -1.0112 | 0.01975 | -0.1173 | -51.2
-15 | -0.9715 | 0.01881 | -0.1152 | -51.6481
-14.5 | -0.9299 | 0.01799 | -0.1134 | -51.6898
-14 | -0.891 | 0.0171 | -0.1112 | -52.1053
-13.5 | -0.8471 | 0.01638 | -0.1097 | -51.7155
-13 | -0.8043 | 0.01563 | -0.1079 | -51.4587
-12.5 | -0.7616 | 0.01493 | -0.1061 | -51.0114
-12 | -0.7184 | 0.01426 | -0.1044 | -50.3787
-11.5 | -0.6724 | 0.01369 | -0.1031 | -49.1161
-11 | -0.626 | 0.01317 | -0.1018 | -47.5323
-10.5 | -0.5806 | 0.01263 | -0.1004 | -45.9699
-10 | -0.5372 | 0.01204 | -0.0986 | -44.6179
-9.5 | -0.4907 | 0.01156 | -0.0974 | -42.4481
-9 | -0.444 | 0.01111 | -0.0962 | -39.964
-8.5 | -0.3974 | 0.01067 | -0.0949 | -37.2446
-8 | -0.3506 | 0.01028 | -0.0937 | -34.1051
-7.5 | -0.3016 | 0.00994 | -0.0928 | -30.3421
-7 | -0.2535 | 0.00959 | -0.0918 | -26.4338
-6.5 | -0.2054 | 0.00927 | -0.0908 | -22.1575
-6 | -0.1582 | 0.00895 | -0.0896 | -17.676
-5.5 | -0.1102 | 0.00866 | -0.0886 | -12.7252
-5 | -0.0614 | 0.00838 | -0.0877 | -7.327
-4.5 | -0.0148 | 0.00803 | -0.0864 | -1.8431
-4 | 0.0281 | 0.00761 | -0.0844 | 3.6925
-3.5 | 0.0699 | 0.00717 | -0.0821 | 9.749
-3 | 0.1085 | 0.0067 | -0.0792 | 16.194
-2.5 | 0.1413 | 0.0062 | -0.0751 | 22.7903
-2 | 0.163 | 0.00558 | -0.0687 | 29.2115
-1.5 | 0.1725 | 0.00483 | -0.0596 | 35.7143
-1 | 0.1269 | 0.00388 | -0.0382 | 32.7062
-0.5 | 0.1303 | 0.00291 | -0.0273 | 44.7766
0 | 0.191 | 0.0029 | -0.0285 | 65.8621
0.5 | 0.2513 | 0.00301 | -0.0297 | 83.4884
1 | 0.3064 | 0.00308 | -0.0297 | 99.4805
1.5 | 0.3389 | 0.00345 | -0.0249 | 98.2319
2 | 0.3228 | 0.00401 | -0.0096 | 80.4988
2.5 | 0.3176 | 0.00486 | 0.0028 | 65.3498
3 | 0.3267 | 0.00569 | 0.0118 | 57.4165
3.5 | 0.3407 | 0.00653 | 0.0195 | 52.1746
4 | 0.3674 | 0.0072 | 0.0247 | 51.0278
4.5 | 0.3946 | 0.00792 | 0.0296 | 49.8232
5 | 0.4174 | 0.00879 | 0.0351 | 47.4858
5.5 | 0.4381 | 0.00976 | 0.0409 | 44.8873
6 | 0.4693 | 0.01055 | 0.0447 | 44.4834
6.5 | 0.5063 | 0.0112 | 0.0473 | 45.2054
7 | 0.5428 | 0.01189 | 0.0501 | 45.6518
7.5 | 0.5772 | 0.01266 | 0.0531 | 45.5924
8 | 0.6144 | 0.01337 | 0.0555 | 45.9536
8.5 | 0.6514 | 0.01414 | 0.058 | 46.0679
9 | 0.6835 | 0.0151 | 0.0611 | 45.2649
9.5 | 0.7207 | 0.01592 | 0.0633 | 45.2701
10 | 0.7608 | 0.01668 | 0.0651 | 45.6115
10.5 | 0.7979 | 0.01759 | 0.0672 | 45.361
11 | 0.8383 | 0.01839 | 0.0688 | 45.5846
11.5 | 0.8796 | 0.01919 | 0.0701 | 45.8364
12 | 0.9155 | 0.02024 | 0.0722 | 45.2322
12.5 | 0.9548 | 0.02119 | 0.0737 | 45.059
13 | 0.9922 | 0.02225 | 0.0754 | 44.5933
13.5 | 1.0269 | 0.02347 | 0.0774 | 43.7537
14 | 1.0645 | 0.02459 | 0.0789 | 43.29
14.5 | 1.0905 | 0.02632 | 0.0816 | 41.4324
15 | 1.1128 | 0.02828 | 0.0846 | 39.3494
15.5 | 1.1431 | 0.02992 | 0.0865 | 38.2052
16 | 1.1671 | 0.032 | 0.0889 | 36.4719
16.5 | 1.1909 | 0.03421 | 0.091 | 34.8115
17 | 1.2156 | 0.03644 | 0.0927 | 33.3589
17.5 | 1.2367 | 0.03903 | 0.0945 | 31.6859
18 | 1.2574 | 0.04177 | 0.096 | 30.1029
18.5 | 1.2756 | 0.04475 | 0.0974 | 28.505
19 | 1.2856 | 0.0485 | 0.0988 | 26.5072
19.5 | 1.3003 | 0.05211 | 0.0995 | 24.953
20 | 1.3087 | 0.05635 | 0.1 | 23.2245

## 103. Re 8M Mach 0.50 (1)
BIGFOIL.COM POLAR EXPORT
NACA67-320 a=0.0
NACA67-320 a=0.0 |  |  |  | Cl Max: | 1.323 | at alpha= | 9 | deg
JavaFoil+Calcfoil stall+Eppler ext transition |  |  |  | L/D Max: | 89.673 | at alpha= | 5 | deg
Re: | 8000000 |  |  | Cd Min: | 0.00344 | at alpha= | -2 | deg
Mach: | 0.5 |  |  | Cl=0 at alpha= | -1.5479 | deg
|  |  |  | @ Cl=0.1, Cd= | 0.0040949
|  |  |  | @ Cl=0.4, Cd= | 0.0062321
|  |  |  | @ Cl=0.6, Cd= | 0.007548
alpha (deg) | Cl | Cd | Cm | Cl/Cd
-20 | -1.058 | 0.15019 | 0.024 | -7.042
-19.5 | -1.038 | 0.1458 | 0.025 | -7.12
-19 | -1.007 | 0.14192 | 0.023 | -7.094
-18.5 | -0.974 | 0.14054 | 0.021 | -6.929
-18 | -0.943 | 0.13475 | 0.02 | -7
-17.5 | -0.915 | 0.13198 | 0.019 | -6.933
-17 | -0.891 | 0.12843 | 0.019 | -6.938
-16.5 | -0.861 | 0.12416 | 0.017 | -6.932
-16 | -0.831 | 0.11836 | 0.016 | -7.018
-15.5 | -0.801 | 0.11154 | 0.014 | -7.177
-15 | -0.772 | 0.10735 | 0.013 | -7.196
-14.5 | -0.744 | 0.10387 | 0.012 | -7.166
-14 | -0.717 | 0.10215 | 0.012 | -7.017
-13.5 | -0.687 | 0.09598 | 0.01 | -7.162
-13 | -0.659 | 0.08911 | 0.009 | -7.397
-12.5 | -0.631 | 0.08196 | 0.009 | -7.701
-12 | -0.604 | 0.07566 | 0.008 | -7.981
-11.5 | -0.572 | 0.08428 | 0.006 | -6.791
-11 | -0.543 | 0.09289 | 0.005 | -5.849
-10.5 | -0.515 | 0.08291 | 0.004 | -6.212
-10 | -0.487 | 0.07576 | 0.003 | -6.425
-9.5 | -0.459 | 0.06626 | 0.003 | -6.93
-9 | -0.697 | 0.04831 | 0.002 | -14.426
-8.5 | -0.834 | 0.01434 | 0.001 | -58.143
-8 | -0.815 | 0.01264 | 0 | -64.529
-7.5 | -0.779 | 0.01162 | -0.002 | -67.042
-7 | -0.731 | 0.01091 | -0.004 | -67.007
-6.5 | -0.677 | 0.01041 | -0.006 | -64.982
-6 | -0.617 | 0.00994 | -0.008 | -62.029
-5.5 | -0.554 | 0.00954 | -0.01 | -58.03
-5 | -0.488 | 0.00916 | -0.011 | -53.212
-4.5 | -0.419 | 0.0088 | -0.013 | -47.654
-4 | -0.35 | 0.0085 | -0.015 | -41.144
-3.5 | -0.28 | 0.00823 | -0.017 | -33.954
-3 | -0.209 | 0.00798 | -0.019 | -26.136
-2.5 | -0.137 | 0.00725 | -0.021 | -18.927
-2 | -0.066 | 0.00344 | -0.023 | -19.192
-1.5 | 0.007 | 0.00384 | -0.025 | 1.699
-1 | 0.08 | 0.00401 | -0.027 | 19.843
-0.5 | 0.153 | 0.00432 | -0.028 | 35.348
0 | 0.223 | 0.00512 | -0.03 | 43.599
0.5 | 0.295 | 0.0054 | -0.032 | 54.649
1 | 0.367 | 0.00609 | -0.034 | 60.251
1.5 | 0.439 | 0.0064 | -0.036 | 68.625
2 | 0.508 | 0.00675 | -0.038 | 75.251
2.5 | 0.578 | 0.00739 | -0.04 | 78.251
3 | 0.649 | 0.0079 | -0.042 | 82.177
3.5 | 0.719 | 0.00846 | -0.044 | 84.991
4 | 0.789 | 0.00901 | -0.045 | 87.598
4.5 | 0.857 | 0.00968 | -0.047 | 88.551
5 | 0.924 | 0.0103 | -0.049 | 89.673
5.5 | 0.989 | 0.01106 | -0.051 | 89.448
6 | 1.053 | 0.0118 | -0.053 | 89.247
6.5 | 1.114 | 0.01342 | -0.055 | 83.002
7 | 1.173 | 0.0143 | -0.056 | 81.988
7.5 | 1.228 | 0.01512 | -0.058 | 81.225
8 | 1.272 | 0.01612 | -0.06 | 78.927
8.5 | 1.306 | 0.01692 | -0.062 | 77.165
9 | 1.323 | 0.01886 | -0.064 | 70.139
9.5 | 1.313 | 0.02033 | -0.065 | 64.608
10 | 1.248 | 0.02217 | -0.067 | 56.282
10.5 | 0.826 | 0.02425 | -0.069 | 34.068
11 | 0.854 | 0.02867 | -0.07 | 29.789
11.5 | 0.746 | 0.08461 | -0.038 | 8.816
12 | 0.921 | 0.02909 | -0.073 | 31.67
12.5 | 0.812 | 0.08795 | -0.048 | 9.233
13 | 0.983 | 0.03169 | -0.076 | 31.022
13.5 | 0.863 | 0.09564 | -0.047 | 9.026
14 | 0.911 | 0.0931 | -0.057 | 9.781

## 104. Re 8M Mach 0.50 (2)
BIGFOIL.COM POLAR EXPORT
NACA67-320 a=0.0
NACA67-320 a=0.0 |  |  |  | Cl Max: | 1.1333 | at alpha= | 15.5 | deg
XFOIL ncrit=9 |  |  |  | L/D Max: | 100.483 | at alpha= | 1 | deg
Re: | 8000000 |  |  | Cd Min: | 0.13736 | at alpha= | 20 | deg
Mach: | 0.5 |  |  | Cl=0 at alpha= | -5.1847 | deg
|  |  |  | @ Cl=0.1, Cd= | 0.0093084
|  |  |  | @ Cl=0.4, Cd= | 0.01136
|  |  |  | @ Cl=0.6, Cd= | 0.017386
alpha (deg) | Cl | Cd | Cm | Cl/Cd
-18 | -0.4719 | 0.11727 | -0.1424 | -4.024
-17.5 | -0.5218 | 0.10273 | -0.1522 | -5.0793
-17 | -0.5402 | 0.09252 | -0.1587 | -5.8387
-16.5 | -0.558 | 0.08244 | -0.1646 | -6.7686
-16 | -0.5895 | 0.06969 | -0.1734 | -8.4589
-15.5 | -0.6114 | 0.0593 | -0.18 | -10.3103
-15 | -0.631 | 0.05077 | -0.1831 | -12.4286
-14.5 | -0.665 | 0.04253 | -0.1833 | -15.636
-14 | -0.7057 | 0.03518 | -0.18 | -20.0597
-13.5 | -0.7333 | 0.02949 | -0.1742 | -24.8661
-13 | -0.7584 | 0.02449 | -0.1663 | -30.9677
-12.5 | -0.7543 | 0.02117 | -0.1588 | -35.6306
-12 | -0.7237 | 0.01915 | -0.1526 | -37.7911
-11.5 | -0.6811 | 0.01773 | -0.1475 | -38.4151
-11 | -0.632 | 0.01667 | -0.1433 | -37.9124
-10.5 | -0.578 | 0.01583 | -0.1399 | -36.513
-10 | -0.5246 | 0.01503 | -0.1367 | -34.9035
-9.5 | -0.4727 | 0.01428 | -0.1335 | -33.1022
-9 | -0.419 | 0.01362 | -0.1308 | -30.7636
-8.5 | -0.365 | 0.01302 | -0.1283 | -28.0338
-8 | -0.3104 | 0.01248 | -0.1261 | -24.8718
-7.5 | -0.2564 | 0.01197 | -0.124 | -21.4202
-7 | -0.2007 | 0.01154 | -0.1222 | -17.3917
-6.5 | -0.1455 | 0.01112 | -0.1206 | -13.0845
-6 | -0.0895 | 0.0107 | -0.1192 | -8.3645
-5.5 | -0.0343 | 0.01029 | -0.1178 | -3.3333
-5 | 0.0201 | 0.00988 | -0.1164 | 2.0344
-4.5 | 0.0749 | 0.0095 | -0.1151 | 7.8842
-4 | 0.1273 | 0.0091 | -0.1134 | 13.989
-3.5 | 0.1717 | 0.00856 | -0.1103 | 20.0584
-3 | 0.2156 | 0.00804 | -0.1071 | 26.8159
-2.5 | 0.2457 | 0.0073 | -0.1013 | 33.6575
-2 | 0.2594 | 0.00642 | -0.0922 | 40.405
-1.5 | 0.2423 | 0.00516 | -0.0768 | 46.9574
-1 | 0.1149 | 0.00349 | -0.037 | 32.9226
-0.5 | 0.145 | 0.00311 | -0.03 | 46.6238
0 | 0.2133 | 0.0031 | -0.0311 | 68.8065
0.5 | 0.277 | 0.00324 | -0.0312 | 85.4938
1 | 0.3326 | 0.00331 | -0.0295 | 100.4834
1.5 | 0.3186 | 0.00374 | -0.013 | 85.1872
2 | 0.2939 | 0.00482 | 0.0048 | 60.9751
2.5 | 0.2842 | 0.00602 | 0.019 | 47.2093
3 | 0.283 | 0.00725 | 0.031 | 39.0345
3.5 | 0.2959 | 0.00837 | 0.0399 | 35.3524
4 | 0.3169 | 0.00939 | 0.0472 | 33.7487
4.5 | 0.3554 | 0.01013 | 0.0513 | 35.0839
5 | 0.3884 | 0.01098 | 0.0562 | 35.3734
5.5 | 0.4189 | 0.01198 | 0.0615 | 34.9666
6 | 0.4457 | 0.01308 | 0.0672 | 34.0749
6.5 | 0.481 | 0.01407 | 0.0715 | 34.1862
7 | 0.5196 | 0.01505 | 0.0752 | 34.5249
7.5 | 0.5594 | 0.01602 | 0.0786 | 34.9189
9 | 0.6685 | 0.01969 | 0.0902 | 33.9512
9.5 | 0.7089 | 0.02092 | 0.0934 | 33.8862
10 | 0.7522 | 0.02214 | 0.0963 | 33.9747
10.5 | 0.7947 | 0.02345 | 0.0992 | 33.8891
11 | 0.8394 | 0.02477 | 0.102 | 33.8878
11.5 | 0.8824 | 0.02623 | 0.1049 | 33.6409
12 | 0.9227 | 0.02793 | 0.108 | 33.0362
12.5 | 0.9652 | 0.0296 | 0.1109 | 32.6081
13 | 1.0032 | 0.03162 | 0.1142 | 31.7268
13.5 | 1.0333 | 0.03416 | 0.1178 | 30.2488
14 | 1.0634 | 0.03688 | 0.1212 | 28.8341
14.5 | 1.0912 | 0.03992 | 0.1245 | 27.3347
15.5 | 1.1333 | 0.04752 | 0.1307 | 23.8489
16 | 1.126 | 0.05363 | 0.1333 | 20.9957
16.5 | 1.1059 | 0.06109 | 0.1344 | 18.1028
17 | 1.0671 | 0.07072 | 0.1334 | 15.0891
17.5 | 1.0313 | 0.08079 | 0.1304 | 12.7652
18 | 0.9985 | 0.09127 | 0.126 | 10.9401
18.5 | 0.9637 | 0.10256 | 0.1201 | 9.3965
19 | 0.932 | 0.11394 | 0.1136 | 8.1797
19.5 | 0.9019 | 0.1256 | 0.1065 | 7.1807
20 | 0.8727 | 0.13736 | 0.0991 | 6.3534

## 105. Re 10M Mach 0.00 (1)
BIGFOIL.COM POLAR EXPORT
NACA67-320 a=0.0
NACA67-320 a=0.0 |  |  |  | Cl Max: | 1.589 | at alpha= | 15 | deg
JavaFoil+Calcfoil stall+Eppler ext transition |  |  |  | L/D Max: | 99.275 | at alpha= | 6 | deg
Re: | 10000000 |  |  | Cd Min: | 0.00326 | at alpha= | -2 | deg
Mach: | 0 |  |  | Cl=0 at alpha= | -1.5469 | deg
|  |  |  | @ Cl=0.1, Cd= | 0.0042534
|  |  |  | @ Cl=0.4, Cd= | 0.005768
|  |  |  | @ Cl=0.6, Cd= | 0.0069565
alpha (deg) | Cl | Cd | Cm | Cl/Cd
-20 | -0.978 | 0.14666 | 0.022 | -6.666
-19.5 | -0.995 | 0.14044 | 0.021 | -7.088
-19 | -1.014 | 0.1309 | 0.021 | -7.746
-18.5 | -1.031 | 0.12272 | 0.02 | -8.402
-18 | -1.047 | 0.11408 | 0.02 | -9.175
-17.5 | -1.061 | 0.10559 | 0.019 | -10.046
-17 | -1.082 | 0.09117 | 0.02 | -11.866
-16.5 | -1.089 | 0.08605 | 0.019 | -12.651
-16 | -1.134 | 0.05879 | 0.02 | -19.292
-15.5 | -1.24 | 0.02298 | 0.022 | -53.982
-15 | -1.239 | 0.02145 | 0.02 | -57.754
-14.5 | -1.236 | 0.01939 | 0.019 | -63.741
-14 | -1.226 | 0.01788 | 0.018 | -68.609
-13.5 | -1.212 | 0.01672 | 0.016 | -72.475
-13 | -1.19 | 0.01561 | 0.015 | -76.229
-12.5 | -1.161 | 0.01478 | 0.013 | -78.509
-12 | -1.128 | 0.01402 | 0.012 | -80.496
-11.5 | -1.093 | 0.01345 | 0.01 | -81.261
-11 | -1.055 | 0.01274 | 0.009 | -82.742
-10.5 | -1.013 | 0.0122 | 0.007 | -83.048
-10 | -0.97 | 0.01167 | 0.006 | -83.052
-9.5 | -0.924 | 0.01062 | 0.004 | -86.992
-9 | -0.875 | 0.01013 | 0.003 | -86.374
-8.5 | -0.825 | 0.00969 | 0.001 | -85.098
-8 | -0.772 | 0.00932 | 0 | -82.832
-7.5 | -0.718 | 0.00895 | -0.002 | -80.245
-7 | -0.663 | 0.00864 | -0.004 | -76.681
-6.5 | -0.606 | 0.00835 | -0.005 | -72.531
-6 | -0.548 | 0.00813 | -0.007 | -67.344
-5.5 | -0.489 | 0.0079 | -0.008 | -61.873
-5 | -0.429 | 0.00771 | -0.01 | -55.553
-4.5 | -0.368 | 0.00724 | -0.012 | -50.779
-4 | -0.306 | 0.00691 | -0.013 | -44.288
-3.5 | -0.244 | 0.00672 | -0.015 | -36.354
-3 | -0.182 | 0.007 | -0.017 | -26.044
-2.5 | -0.12 | 0.00662 | -0.018 | -18.098
-2 | -0.058 | 0.00326 | -0.02 | -17.716
-1.5 | 0.006 | 0.00363 | -0.022 | 1.563
-1 | 0.069 | 0.00405 | -0.023 | 17.141
-0.5 | 0.133 | 0.00447 | -0.025 | 29.794
0 | 0.194 | 0.0049 | -0.027 | 39.648
0.5 | 0.257 | 0.00519 | -0.028 | 49.517
1 | 0.32 | 0.0054 | -0.03 | 59.269
1.5 | 0.382 | 0.00565 | -0.032 | 67.698
2 | 0.443 | 0.00605 | -0.033 | 73.221
2.5 | 0.505 | 0.0064 | -0.035 | 78.891
3 | 0.566 | 0.00677 | -0.036 | 83.665
3.5 | 0.628 | 0.00711 | -0.038 | 88.347
4 | 0.689 | 0.00745 | -0.04 | 92.476
4.5 | 0.75 | 0.00789 | -0.041 | 95.049
5 | 0.809 | 0.00844 | -0.043 | 95.919
5.5 | 0.868 | 0.00889 | -0.045 | 97.653
6 | 0.927 | 0.00934 | -0.046 | 99.275
6.5 | 0.984 | 0.01022 | -0.048 | 96.249
7 | 1.041 | 0.01078 | -0.049 | 96.524
7.5 | 1.097 | 0.01128 | -0.051 | 97.264
8 | 1.149 | 0.01175 | -0.052 | 97.808
8.5 | 1.2 | 0.01216 | -0.054 | 98.701
9 | 1.249 | 0.01264 | -0.056 | 98.831
9.5 | 1.296 | 0.01317 | -0.057 | 98.4
10 | 1.34 | 0.0137 | -0.059 | 97.799
10.5 | 1.381 | 0.0148 | -0.06 | 93.311
11 | 1.419 | 0.01543 | -0.062 | 91.974
11.5 | 1.454 | 0.01613 | -0.063 | 90.132
12 | 1.486 | 0.0169 | -0.065 | 87.946
12.5 | 1.514 | 0.01766 | -0.066 | 85.749
13 | 1.539 | 0.01856 | -0.067 | 82.898
13.5 | 1.56 | 0.01937 | -0.069 | 80.541
14 | 1.575 | 0.02035 | -0.07 | 77.394
14.5 | 1.584 | 0.02138 | -0.072 | 74.075
15 | 1.589 | 0.02241 | -0.073 | 70.896
15.5 | 1.589 | 0.02348 | -0.074 | 67.691
16 | 1.586 | 0.02462 | -0.075 | 64.404
16.5 | 1.578 | 0.02607 | -0.077 | 60.52
17 | 1.566 | 0.02751 | -0.078 | 56.932
17.5 | 1.551 | 0.02912 | -0.079 | 53.257
18 | 1.533 | 0.03069 | -0.08 | 49.935
18.5 | 1.511 | 0.03244 | -0.081 | 46.593
19 | 1.487 | 0.03464 | -0.083 | 42.937
19.5 | 1.461 | 0.03653 | -0.084 | 39.999
20 | 1.433 | 0.03881 | -0.085 | 36.923

## 106. Re 10M Mach 0.00 (2)
BIGFOIL.COM POLAR EXPORT
NACA67-320 a=0.0
NACA67-320 a=0.0 |  |  |  | Cl Max: | 1.3666 | at alpha= | 20 | deg
XFOIL ncrit=9 |  |  |  | L/D Max: | 84.9541 | at alpha= | 1 | deg
Re: | 10000000 |  |  | Cd Min: | 0.0428 | at alpha= | 20 | deg
Mach: | 0 |  |  | Cl=0 at alpha= | -3.9667 | deg
|  |  |  | @ Cl=0.1, Cd= | 0.0059286
|  |  |  | @ Cl=0.4, Cd= | 0.0075899
|  |  |  | @ Cl=0.6, Cd= | 0.011664
alpha (deg) | Cl | Cd | Cm | Cl/Cd
-20 | -1.2488 | 0.02963 | -0.1176 | -42.1465
-19.5 | -1.234 | 0.02735 | -0.1151 | -45.1188
-19 | -1.2034 | 0.0261 | -0.1139 | -46.1073
-18.5 | -1.1816 | 0.02435 | -0.1117 | -48.5257
-18 | -1.1714 | 0.02208 | -0.1078 | -53.0525
-17.5 | -1.118 | 0.02211 | -0.1089 | -50.5654
-17 | -1.115 | 0.01958 | -0.1036 | -56.9459
-16.5 | -1.0812 | 0.01862 | -0.102 | -58.0666
-16 | -1.0472 | 0.01773 | -0.1003 | -59.0637
-15.5 | -1.0087 | 0.01702 | -0.0991 | -59.2656
-15 | -0.969 | 0.01634 | -0.0981 | -59.3023
-14.5 | -0.9294 | 0.01567 | -0.0969 | -59.3108
-14 | -0.8901 | 0.01501 | -0.0957 | -59.3005
-13.5 | -0.8479 | 0.01445 | -0.0948 | -58.6782
-13 | -0.8066 | 0.01386 | -0.0937 | -58.1962
-12.5 | -0.766 | 0.01327 | -0.0924 | -57.7242
-12 | -0.724 | 0.01273 | -0.0913 | -56.8735
-11.5 | -0.6799 | 0.01226 | -0.0905 | -55.4568
-11 | -0.6353 | 0.01183 | -0.0897 | -53.7025
-10.5 | -0.5926 | 0.01135 | -0.0885 | -52.2115
-10 | -0.5509 | 0.01084 | -0.0871 | -50.821
-9.5 | -0.5064 | 0.01043 | -0.0862 | -48.5523
-9 | -0.4612 | 0.01005 | -0.0853 | -45.8905
-8.5 | -0.4165 | 0.00968 | -0.0843 | -43.0269
-8 | -0.3723 | 0.00933 | -0.0831 | -39.9035
-7.5 | -0.3248 | 0.00905 | -0.0825 | -35.8895
-7 | -0.2784 | 0.00875 | -0.0817 | -31.8171
-6.5 | -0.2325 | 0.00846 | -0.0808 | -27.4823
-6 | -0.1867 | 0.00816 | -0.0798 | -22.8799
-5.5 | -0.1389 | 0.00789 | -0.0791 | -17.6046
-5 | -0.0916 | 0.00761 | -0.0784 | -12.0368
-4.5 | -0.0456 | 0.0073 | -0.0773 | -6.2466
-4 | -0.0027 | 0.00693 | -0.0757 | -0.38961
-3.5 | 0.0378 | 0.00657 | -0.0735 | 5.7534
-3 | 0.0764 | 0.00623 | -0.0709 | 12.2632
-2 | 0.1453 | 0.00535 | -0.0639 | 27.1589
-1.5 | 0.166 | 0.00482 | -0.0575 | 34.4398
-1 | 0.1738 | 0.00433 | -0.048 | 40.1386
-0.5 | 0.1727 | 0.00373 | -0.0364 | 46.3003
0 | 0.1837 | 0.00273 | -0.0276 | 67.2894
0.5 | 0.2372 | 0.00284 | -0.0277 | 83.5211
1 | 0.2778 | 0.00327 | -0.0251 | 84.9541
1.5 | 0.2991 | 0.00366 | -0.0183 | 81.7213
2 | 0.2887 | 0.00423 | -0.0047 | 68.2506
2.5 | 0.294 | 0.00495 | 0.005 | 59.3939
3 | 0.3176 | 0.00551 | 0.0107 | 57.6407
3.5 | 0.3453 | 0.00606 | 0.0154 | 56.9802
4 | 0.371 | 0.0067 | 0.0204 | 55.3731
4.5 | 0.3957 | 0.0074 | 0.0254 | 53.473
5 | 0.4154 | 0.00827 | 0.0313 | 50.2297
5.5 | 0.4444 | 0.00898 | 0.0352 | 49.4878
6 | 0.478 | 0.00963 | 0.0382 | 49.6366
6.5 | 0.5159 | 0.01018 | 0.0404 | 50.6778
7 | 0.5538 | 0.01076 | 0.0425 | 51.4684
7.5 | 0.5884 | 0.01146 | 0.0451 | 51.3438
8 | 0.6253 | 0.01211 | 0.0472 | 51.635
8.5 | 0.6595 | 0.01284 | 0.0497 | 51.3629
9 | 0.6948 | 0.01357 | 0.0519 | 51.2012
9.5 | 0.7336 | 0.01421 | 0.0535 | 51.6256
10 | 0.7736 | 0.01482 | 0.0548 | 52.1997
10.5 | 0.8089 | 0.01561 | 0.0568 | 51.8193
11 | 0.848 | 0.01629 | 0.0581 | 52.0565
11.5 | 0.8884 | 0.01694 | 0.0591 | 52.4439
12 | 0.9246 | 0.01777 | 0.0607 | 52.0315
12.5 | 0.9621 | 0.01856 | 0.062 | 51.8373
13 | 1.0001 | 0.01936 | 0.0631 | 51.6581
13.5 | 1.0352 | 0.0203 | 0.0645 | 50.9951
14 | 1.0702 | 0.02129 | 0.0659 | 50.2677
14.5 | 1.1035 | 0.02235 | 0.0673 | 49.3736
15 | 1.1274 | 0.0239 | 0.0699 | 47.1715
15.5 | 1.1571 | 0.0252 | 0.0715 | 45.9167
16 | 1.1838 | 0.0267 | 0.0734 | 44.3371
16.5 | 1.2115 | 0.02818 | 0.075 | 42.9915
17 | 1.2354 | 0.02994 | 0.0768 | 41.2625
17.5 | 1.2622 | 0.03162 | 0.0781 | 39.9178
18 | 1.2852 | 0.03359 | 0.0796 | 38.2614
18.5 | 1.309 | 0.03554 | 0.0808 | 36.8317
19 | 1.3266 | 0.03797 | 0.0823 | 34.9381
19.5 | 1.3469 | 0.04032 | 0.0833 | 33.4053
20 | 1.3666 | 0.0428 | 0.0841 | 31.9299

## 107. Re 10M Mach 0.10 (1)
BIGFOIL.COM POLAR EXPORT
NACA67-320 a=0.0
NACA67-320 a=0.0 |  |  |  | Cl Max: | 1.576 | at alpha= | 15 | deg
JavaFoil+Calcfoil stall+Eppler ext transition |  |  |  | L/D Max: | 98.999 | at alpha= | 6 | deg
Re: | 10000000 |  |  | Cd Min: | 0.00326 | at alpha= | -2 | deg
Mach: | 0.1 |  |  | Cl=0 at alpha= | -1.5469 | deg
|  |  |  | @ Cl=0.1, Cd= | 0.0041297
|  |  |  | @ Cl=0.4, Cd= | 0.0057802
|  |  |  | @ Cl=0.6, Cd= | 0.006955
alpha (deg) | Cl | Cd | Cm | Cl/Cd
-20 | -0.929 | 0.15104 | 0.021 | -6.151
-19.5 | -0.952 | 0.14325 | 0.021 | -6.643
-19 | -0.972 | 0.13509 | 0.02 | -7.198
-18.5 | -0.993 | 0.12709 | 0.02 | -7.811
-18 | -1.011 | 0.11906 | 0.019 | -8.491
-17.5 | -1.028 | 0.11061 | 0.019 | -9.295
-17 | -1.047 | 0.09946 | 0.019 | -10.523
-16.5 | -1.055 | 0.09535 | 0.018 | -11.061
-16 | -1.075 | 0.08146 | 0.018 | -13.191
-15.5 | -1.22 | 0.02416 | 0.022 | -50.495
-15 | -1.224 | 0.02185 | 0.02 | -56.013
-14.5 | -1.222 | 0.02022 | 0.019 | -60.448
-14 | -1.219 | 0.01786 | 0.018 | -68.265
-13.5 | -1.205 | 0.01714 | 0.016 | -70.315
-13 | -1.185 | 0.01589 | 0.015 | -74.581
-12.5 | -1.158 | 0.015 | 0.014 | -77.208
-12 | -1.127 | 0.01422 | 0.012 | -79.252
-11.5 | -1.092 | 0.01363 | 0.011 | -80.162
-11 | -1.055 | 0.01292 | 0.009 | -81.691
-10.5 | -1.015 | 0.01232 | 0.007 | -82.346
-10 | -0.972 | 0.01116 | 0.006 | -87.089
-9.5 | -0.926 | 0.01075 | 0.004 | -86.155
-9 | -0.878 | 0.01025 | 0.003 | -85.67
-8.5 | -0.828 | 0.00977 | 0.001 | -84.676
-8 | -0.775 | 0.00938 | 0 | -82.667
-7.5 | -0.721 | 0.00899 | -0.002 | -80.244
-7 | -0.666 | 0.00871 | -0.004 | -76.432
-6.5 | -0.608 | 0.00841 | -0.005 | -72.315
-6 | -0.55 | 0.00816 | -0.007 | -67.457
-5.5 | -0.491 | 0.00795 | -0.008 | -61.717
-5 | -0.431 | 0.00773 | -0.01 | -55.715
-4.5 | -0.369 | 0.0073 | -0.012 | -50.617
-4 | -0.308 | 0.00694 | -0.013 | -44.353
-3.5 | -0.246 | 0.00706 | -0.015 | -34.761
-3 | -0.183 | 0.00702 | -0.017 | -26.089
-2.5 | -0.12 | 0.00664 | -0.018 | -18.133
-2 | -0.058 | 0.00326 | -0.02 | -17.809
-1.5 | 0.006 | 0.00363 | -0.022 | 1.571
-1 | 0.07 | 0.00405 | -0.023 | 17.219
-0.5 | 0.134 | 0.00422 | -0.025 | 31.697
0 | 0.195 | 0.00495 | -0.027 | 39.489
0.5 | 0.258 | 0.00524 | -0.028 | 49.334
1 | 0.321 | 0.00543 | -0.03 | 59.133
1.5 | 0.384 | 0.00567 | -0.032 | 67.791
2 | 0.445 | 0.00609 | -0.033 | 73.066
2.5 | 0.507 | 0.00643 | -0.035 | 78.914
3 | 0.569 | 0.00676 | -0.037 | 84.227
3.5 | 0.631 | 0.00715 | -0.038 | 88.202
4 | 0.692 | 0.00749 | -0.04 | 92.377
4.5 | 0.753 | 0.00799 | -0.042 | 94.299
5 | 0.813 | 0.00848 | -0.043 | 95.889
5.5 | 0.872 | 0.00897 | -0.045 | 97.293
6 | 0.931 | 0.0094 | -0.046 | 98.999
6.5 | 0.989 | 0.01031 | -0.048 | 95.914
7 | 1.046 | 0.01088 | -0.05 | 96.138
7.5 | 1.101 | 0.01137 | -0.051 | 96.836
8 | 1.154 | 0.01185 | -0.053 | 97.363
8.5 | 1.205 | 0.01228 | -0.054 | 98.127
9 | 1.254 | 0.01286 | -0.056 | 97.507
9.5 | 1.3 | 0.01328 | -0.057 | 97.892
10 | 1.344 | 0.01385 | -0.059 | 97.008
10.5 | 1.384 | 0.01496 | -0.06 | 92.547
11 | 1.422 | 0.01562 | -0.062 | 90.989
11.5 | 1.456 | 0.01633 | -0.063 | 89.14
12 | 1.486 | 0.01708 | -0.065 | 87.029
12.5 | 1.513 | 0.0179 | -0.066 | 84.527
13 | 1.536 | 0.0188 | -0.068 | 81.718
13.5 | 1.556 | 0.01968 | -0.069 | 79.045
14 | 1.568 | 0.0207 | -0.071 | 75.747
14.5 | 1.574 | 0.02175 | -0.072 | 72.393
15 | 1.576 | 0.02283 | -0.073 | 69.039
15.5 | 1.573 | 0.02399 | -0.075 | 65.587
16 | 1.566 | 0.02538 | -0.076 | 61.697
16.5 | 1.554 | 0.02675 | -0.077 | 58.112
17 | 1.538 | 0.02825 | -0.078 | 54.462
17.5 | 1.518 | 0.02987 | -0.079 | 50.838
18 | 1.496 | 0.03157 | -0.081 | 47.376
18.5 | 1.469 | 0.03368 | -0.082 | 43.622
19 | 1.441 | 0.03585 | -0.083 | 40.187
19.5 | 1.409 | 0.03805 | -0.084 | 37.033
20 | 1.375 | 0.04096 | -0.085 | 33.58

## 108. Re 10M Mach 0.10 (2)
BIGFOIL.COM POLAR EXPORT
NACA67-320 a=0.0
NACA67-320 a=0.0 |  |  |  | Cl Max: | 1.3611 | at alpha= | 20 | deg
XFOIL ncrit=9 |  |  |  | L/D Max: | 85.3823 | at alpha= | 1 | deg
Re: | 10000000 |  |  | Cd Min: | 0.04448 | at alpha= | 20 | deg
Mach: | 0.1 |  |  | Cl=0 at alpha= | -4.0141 | deg
|  |  |  | @ Cl=0.1, Cd= | 0.0060339
|  |  |  | @ Cl=0.4, Cd= | 0.0076702
|  |  |  | @ Cl=0.6, Cd= | 0.011799
alpha (deg) | Cl | Cd | Cm | Cl/Cd
-20 | -1.2444 | 0.03089 | -0.1216 | -40.2849
-19.5 | -1.231 | 0.02843 | -0.119 | -43.2993
-19 | -1.1996 | 0.0271 | -0.1179 | -44.2657
-18.5 | -1.1798 | 0.0252 | -0.1154 | -46.8175
-18 | -1.1583 | 0.02345 | -0.1128 | -49.3945
-17.5 | -1.1191 | 0.02267 | -0.112 | -49.3648
-17 | -1.1185 | 0.01997 | -0.1064 | -56.009
-16.5 | -1.0837 | 0.01901 | -0.1048 | -57.0068
-16 | -1.0483 | 0.01811 | -0.1032 | -57.8851
-15.5 | -1.0117 | 0.01729 | -0.1016 | -58.5136
-15 | -0.9719 | 0.01658 | -0.1004 | -58.6188
-14.5 | -0.931 | 0.01592 | -0.0993 | -58.4799
-14 | -0.8924 | 0.0152 | -0.0977 | -58.7105
-13.5 | -0.8497 | 0.01464 | -0.0968 | -58.0396
-13 | -0.8078 | 0.01404 | -0.0956 | -57.5356
-12.5 | -0.7657 | 0.01347 | -0.0945 | -56.8448
-12 | -0.725 | 0.01287 | -0.093 | -56.3326
-11.5 | -0.6806 | 0.01239 | -0.0921 | -54.9314
-11 | -0.6355 | 0.01195 | -0.0913 | -53.1799
-10.5 | -0.5912 | 0.0115 | -0.0903 | -51.4087
-10 | -0.5498 | 0.01097 | -0.0888 | -50.1185
-9.5 | -0.5054 | 0.01053 | -0.0877 | -47.9962
-9 | -0.4603 | 0.01014 | -0.0867 | -45.3945
-8.5 | -0.4145 | 0.00978 | -0.0857 | -42.3824
-8 | -0.3699 | 0.00942 | -0.0846 | -39.2675
-7.5 | -0.3232 | 0.00912 | -0.0838 | -35.4386
-7 | -0.2763 | 0.00882 | -0.083 | -31.3265
-6.5 | -0.2296 | 0.00853 | -0.0821 | -26.9168
-6 | -0.1828 | 0.00823 | -0.0812 | -22.2114
-5.5 | -0.136 | 0.00794 | -0.0803 | -17.1285
-5 | -0.0883 | 0.00766 | -0.0796 | -11.5274
-4.5 | -0.0415 | 0.00736 | -0.0786 | -5.6386
-4 | 0.0012 | 0.00699 | -0.0769 | 0.17167
-3 | 0.0813 | 0.00628 | -0.0722 | 12.9459
-2 | 0.1497 | 0.00538 | -0.065 | 27.8253
-1.5 | 0.1702 | 0.00484 | -0.0584 | 35.1653
-1 | 0.1787 | 0.00433 | -0.0491 | 41.2702
-0.5 | 0.1711 | 0.00367 | -0.036 | 46.6213
0 | 0.1848 | 0.00274 | -0.0277 | 67.4453
0.5 | 0.2389 | 0.00283 | -0.0279 | 84.417
1 | 0.2792 | 0.00327 | -0.0252 | 85.3823
1.5 | 0.2998 | 0.00365 | -0.0182 | 82.137
2 | 0.2877 | 0.00424 | -0.0042 | 67.8538
2.5 | 0.2921 | 0.00499 | 0.0057 | 58.5371
3 | 0.3157 | 0.00557 | 0.0115 | 56.6786
3.5 | 0.343 | 0.00614 | 0.0163 | 55.8632
4 | 0.3679 | 0.0068 | 0.0215 | 54.1029
4.5 | 0.3952 | 0.00745 | 0.0262 | 53.047
5 | 0.4146 | 0.00834 | 0.0321 | 49.7122
5.5 | 0.441 | 0.00913 | 0.0366 | 48.3023
6 | 0.4768 | 0.00973 | 0.0392 | 49.0031
6.5 | 0.515 | 0.01029 | 0.0414 | 50.0486
7 | 0.5515 | 0.01092 | 0.0438 | 50.5037
7.5 | 0.5877 | 0.01158 | 0.0462 | 50.7513
8 | 0.6248 | 0.01224 | 0.0483 | 51.0458
8.5 | 0.6577 | 0.01304 | 0.0511 | 50.4371
9 | 0.6945 | 0.01374 | 0.0532 | 50.5459
9.5 | 0.7337 | 0.01438 | 0.0548 | 51.0223
10 | 0.7717 | 0.01507 | 0.0564 | 51.2077
10.5 | 0.8089 | 0.01582 | 0.0582 | 51.1315
11 | 0.8487 | 0.0165 | 0.0595 | 51.4364
11.5 | 0.8892 | 0.01716 | 0.0606 | 51.8182
12 | 0.9242 | 0.01807 | 0.0624 | 51.1455
12.5 | 0.9635 | 0.01882 | 0.0635 | 51.1955
13 | 1.0014 | 0.01965 | 0.0647 | 50.9618
13.5 | 1.0347 | 0.02071 | 0.0665 | 49.9614
14 | 1.0719 | 0.02163 | 0.0676 | 49.5562
14.5 | 1.104 | 0.02278 | 0.0693 | 48.4636
15 | 1.1275 | 0.02441 | 0.072 | 46.1901
15.5 | 1.1561 | 0.02581 | 0.0738 | 44.7927
16 | 1.1843 | 0.02729 | 0.0756 | 43.3968
16.5 | 1.2092 | 0.02898 | 0.0775 | 41.7253
17 | 1.2369 | 0.0306 | 0.079 | 40.4216
17.5 | 1.2608 | 0.03252 | 0.0806 | 38.77
18 | 1.2829 | 0.03462 | 0.0822 | 37.0566
18.5 | 1.3087 | 0.03652 | 0.0832 | 35.8352
19 | 1.3248 | 0.03916 | 0.0849 | 33.8304
19.5 | 1.3442 | 0.04168 | 0.0859 | 32.2505
20 | 1.3611 | 0.04448 | 0.0869 | 30.6003

## 109. Re 10M Mach 0.25 (1)
BIGFOIL.COM POLAR EXPORT
NACA67-320 a=0.0
NACA67-320 a=0.0 |  |  |  | Cl Max: | 1.511 | at alpha= | 13.5 | deg
JavaFoil+Calcfoil stall+Eppler ext transition |  |  |  | L/D Max: | 97.709 | at alpha= | 6 | deg
Re: | 10000000 |  |  | Cd Min: | 0.00365 | at alpha= | -2 | deg
Mach: | 0.25 |  |  | Cl=0 at alpha= | -1.5461 | deg
|  |  |  | @ Cl=0.1, Cd= | 0.0041021
|  |  |  | @ Cl=0.4, Cd= | 0.0058719
|  |  |  | @ Cl=0.6, Cd= | 0.0070914
alpha (deg) | Cl | Cd | Cm | Cl/Cd
-18 | -0.724 | 0.14165 | 0.017 | -5.11
-17.5 | -0.772 | 0.13256 | 0.017 | -5.823
-17 | -0.816 | 0.12555 | 0.016 | -6.499
-16.5 | -0.856 | 0.11703 | 0.016 | -7.314
-16 | -0.89 | 0.11084 | 0.015 | -8.028
-15.5 | -0.921 | 0.10083 | 0.015 | -9.138
-15 | -0.945 | 0.0949 | 0.014 | -9.957
-14.5 | -0.982 | 0.07547 | 0.015 | -13.011
-14 | -0.992 | 0.07163 | 0.014 | -13.853
-13.5 | -1.134 | 0.02208 | 0.017 | -51.368
-13 | -1.143 | 0.01787 | 0.015 | -63.947
-12.5 | -1.128 | 0.01661 | 0.014 | -67.916
-12 | -1.108 | 0.01554 | 0.012 | -71.322
-11.5 | -1.082 | 0.01467 | 0.011 | -73.782
-11 | -1.052 | 0.01382 | 0.009 | -76.097
-10.5 | -1.017 | 0.01311 | 0.008 | -77.613
-10 | -0.978 | 0.01252 | 0.006 | -78.145
-9.5 | -0.936 | 0.0113 | 0.004 | -82.859
-9 | -0.89 | 0.01081 | 0.003 | -82.36
-8.5 | -0.841 | 0.01023 | 0.001 | -82.238
-8 | -0.79 | 0.00976 | 0 | -80.974
-7.5 | -0.736 | 0.00933 | -0.002 | -78.903
-7 | -0.68 | 0.00901 | -0.004 | -75.527
-6.5 | -0.622 | 0.00869 | -0.005 | -71.66
-6 | -0.563 | 0.00844 | -0.007 | -66.744
-5.5 | -0.503 | 0.00796 | -0.009 | -63.18
-5 | -0.441 | 0.00757 | -0.01 | -58.326
-4.5 | -0.379 | 0.00734 | -0.012 | -51.653
-4 | -0.316 | 0.00741 | -0.014 | -42.601
-3.5 | -0.252 | 0.00722 | -0.015 | -34.919
-3 | -0.188 | 0.00718 | -0.017 | -26.183
-2.5 | -0.124 | 0.00677 | -0.019 | -18.252
-2 | -0.059 | 0.00365 | -0.021 | -16.281
-1.5 | 0.006 | 0.00386 | -0.022 | 1.519
-1 | 0.072 | 0.00396 | -0.024 | 18.047
-0.5 | 0.137 | 0.00429 | -0.026 | 31.979
0 | 0.201 | 0.00477 | -0.027 | 42
0.5 | 0.265 | 0.00512 | -0.029 | 51.844
1 | 0.33 | 0.00545 | -0.031 | 60.513
1.5 | 0.394 | 0.00583 | -0.033 | 67.667
2 | 0.457 | 0.00627 | -0.034 | 72.833
2.5 | 0.521 | 0.00661 | -0.036 | 78.804
3 | 0.584 | 0.007 | -0.038 | 83.442
3.5 | 0.647 | 0.00736 | -0.039 | 87.984
4 | 0.71 | 0.00777 | -0.041 | 91.493
4.5 | 0.773 | 0.00827 | -0.043 | 93.386
5 | 0.834 | 0.00883 | -0.044 | 94.397
5.5 | 0.895 | 0.00931 | -0.046 | 96.112
6 | 0.954 | 0.00977 | -0.048 | 97.709
6.5 | 1.013 | 0.01076 | -0.049 | 94.166
7 | 1.071 | 0.01136 | -0.051 | 94.238
7.5 | 1.127 | 0.01189 | -0.052 | 94.798
8 | 1.18 | 0.01236 | -0.054 | 95.508
8.5 | 1.23 | 0.01292 | -0.056 | 95.236
9 | 1.278 | 0.01353 | -0.057 | 94.431
9.5 | 1.322 | 0.01402 | -0.059 | 94.329
10 | 1.362 | 0.01522 | -0.06 | 89.508
10.5 | 1.399 | 0.01595 | -0.062 | 87.668
11 | 1.431 | 0.01676 | -0.063 | 85.349
11.5 | 1.458 | 0.01763 | -0.065 | 82.682
12 | 1.48 | 0.01848 | -0.067 | 80.072
12.5 | 1.496 | 0.01944 | -0.068 | 76.992
13 | 1.507 | 0.0205 | -0.069 | 73.513
13.5 | 1.511 | 0.0218 | -0.071 | 69.283
14 | 1.504 | 0.0231 | -0.072 | 65.129
14.5 | 1.489 | 0.0242 | -0.074 | 61.535
15 | 1.465 | 0.0259 | -0.075 | 56.57
15.5 | 1.434 | 0.02759 | -0.076 | 51.972
16 | 1.395 | 0.02934 | -0.077 | 47.562
16.5 | 1.349 | 0.03136 | -0.079 | 43.025
17 | 1.296 | 0.03388 | -0.08 | 38.245
17.5 | 1.237 | 0.03654 | -0.081 | 33.845
18 | 1.17 | 0.04067 | -0.082 | 28.757
18.5 | 1.086 | 0.04983 | -0.082 | 21.797

## 110. Re 10M Mach 0.25 (2)
BIGFOIL.COM POLAR EXPORT
NACA67-320 a=0.0
NACA67-320 a=0.0 |  |  |  | Cl Max: | 1.3356 | at alpha= | 20 | deg
XFOIL ncrit=9 |  |  |  | L/D Max: | 88.1595 | at alpha= | 1 | deg
Re: | 10000000 |  |  | Cd Min: | 0.05387 | at alpha= | 20 | deg
Mach: | 0.25 |  |  | Cl=0 at alpha= | -4.2624 | deg
|  |  |  | @ Cl=0.1, Cd= | 0.0065872
|  |  |  | @ Cl=0.4, Cd= | 0.0084094
|  |  |  | @ Cl=0.6, Cd= | 0.012693
alpha (deg) | Cl | Cd | Cm | Cl/Cd
-20 | -1.2144 | 0.03888 | -0.1421 | -31.2346
-19.5 | -1.2055 | 0.03537 | -0.14 | -34.0826
-19 | -1.1883 | 0.03262 | -0.1377 | -36.4286
-18.5 | -1.1704 | 0.03008 | -0.135 | -38.9096
-18 | -1.1497 | 0.02783 | -0.1322 | -41.3115
-17.5 | -1.1234 | 0.02601 | -0.1295 | -43.1911
-17 | -1.1036 | 0.02389 | -0.1259 | -46.1951
-16.5 | -1.0975 | 0.02125 | -0.1206 | -51.6471
-16 | -1.0608 | 0.02015 | -0.1183 | -52.6452
-15.5 | -1.0229 | 0.01912 | -0.1161 | -53.499
-15 | -0.984 | 0.01812 | -0.1139 | -54.3046
-14.5 | -0.9449 | 0.01721 | -0.1117 | -54.9041
-14 | -0.9029 | 0.01642 | -0.1099 | -54.9878
-13.5 | -0.8576 | 0.01577 | -0.1085 | -54.3817
-13 | -0.8142 | 0.01507 | -0.1067 | -54.0279
-12.5 | -0.7717 | 0.01438 | -0.1049 | -53.6648
-12 | -0.7267 | 0.01377 | -0.1034 | -52.7741
-11.5 | -0.6814 | 0.01319 | -0.1019 | -51.6603
-11 | -0.6357 | 0.01266 | -0.1005 | -50.2133
-10.5 | -0.5908 | 0.01213 | -0.099 | -48.7057
-10 | -0.5444 | 0.01165 | -0.0976 | -46.7296
-9.5 | -0.4975 | 0.0112 | -0.0964 | -44.4196
-9 | -0.4537 | 0.01067 | -0.0947 | -42.5211
-8.5 | -0.4076 | 0.01026 | -0.0933 | -39.7271
-8 | -0.3601 | 0.00989 | -0.0921 | -36.4105
-7.5 | -0.3108 | 0.00957 | -0.0913 | -32.4765
-7 | -0.2625 | 0.00925 | -0.0903 | -28.3784
-6.5 | -0.216 | 0.00889 | -0.089 | -24.297
-6 | -0.1667 | 0.00858 | -0.0882 | -19.4289
-5.5 | -0.1167 | 0.0083 | -0.0875 | -14.0602
-5 | -0.0684 | 0.00799 | -0.0865 | -8.5607
-4.5 | -0.022 | 0.00765 | -0.0851 | -2.8758
-4 | 0.0243 | 0.0073 | -0.0837 | 3.3288
-3.5 | 0.0667 | 0.00691 | -0.0815 | 9.6527
-3 | 0.1059 | 0.00653 | -0.0787 | 16.2175
-2.5 | 0.1444 | 0.0061 | -0.0757 | 23.6721
-2 | 0.1745 | 0.00556 | -0.071 | 31.3849
-1.5 | 0.1954 | 0.00497 | -0.0643 | 39.3159
-1 | 0.2012 | 0.00436 | -0.0542 | 46.1468
-0.5 | 0.1533 | 0.00321 | -0.0322 | 47.757
0 | 0.1908 | 0.00277 | -0.0285 | 68.8809
0.5 | 0.2473 | 0.00284 | -0.0289 | 87.0775
1 | 0.2874 | 0.00326 | -0.0257 | 88.1595
1.5 | 0.2932 | 0.00362 | -0.015 | 80.9945
2 | 0.2843 | 0.00435 | -0.0015 | 65.3563
2.5 | 0.287 | 0.00517 | 0.0089 | 55.5126
3 | 0.3044 | 0.0059 | 0.0162 | 51.5932
3.5 | 0.329 | 0.00657 | 0.0218 | 50.0761
4 | 0.3581 | 0.00719 | 0.0265 | 49.8053
4.5 | 0.3862 | 0.0079 | 0.0312 | 48.8861
5 | 0.4095 | 0.00876 | 0.0367 | 46.7466
5.5 | 0.433 | 0.00967 | 0.0419 | 44.7777
6 | 0.4681 | 0.01036 | 0.045 | 45.1834
6.5 | 0.5067 | 0.01097 | 0.0474 | 46.1896
7 | 0.5469 | 0.01157 | 0.0496 | 47.2688
8 | 0.6188 | 0.01309 | 0.055 | 47.2727
8.5 | 0.6558 | 0.01386 | 0.0574 | 47.316
9 | 0.6905 | 0.01473 | 0.0602 | 46.8771
9.5 | 0.7291 | 0.01549 | 0.0622 | 47.0691
10 | 0.7708 | 0.01617 | 0.0637 | 47.6685
10.5 | 0.8081 | 0.01704 | 0.0659 | 47.4237
11 | 0.8488 | 0.01782 | 0.0675 | 47.6319
11.5 | 0.8897 | 0.0186 | 0.069 | 47.8333
12 | 0.9277 | 0.01954 | 0.0708 | 47.477
12.5 | 0.9667 | 0.02047 | 0.0724 | 47.2252
13 | 1.0041 | 0.0215 | 0.0742 | 46.7023
13.5 | 1.0399 | 0.02265 | 0.0761 | 45.9117
14 | 1.0743 | 0.02389 | 0.0781 | 44.9686
14.5 | 1.0978 | 0.02572 | 0.0812 | 42.6827
15 | 1.1277 | 0.02731 | 0.0833 | 41.2926
15.5 | 1.1554 | 0.02909 | 0.0856 | 39.7181
16 | 1.1821 | 0.03097 | 0.0878 | 38.1692
16.5 | 1.211 | 0.03281 | 0.0896 | 36.9095
17 | 1.2355 | 0.03498 | 0.0915 | 35.3202
17.5 | 1.2528 | 0.03772 | 0.0938 | 33.2131
18 | 1.2739 | 0.04038 | 0.0954 | 31.5478
18.5 | 1.293 | 0.04329 | 0.0968 | 29.8683
19 | 1.3082 | 0.04658 | 0.0981 | 28.085
19.5 | 1.321 | 0.0502 | 0.0992 | 26.3147
20 | 1.3356 | 0.05387 | 0.0998 | 24.793

## 111. Re 10M Mach 0.50 (1)
BIGFOIL.COM POLAR EXPORT
NACA67-320 a=0.0
NACA67-320 a=0.0 |  |  |  | Cl Max: | 1.324 | at alpha= | 9 | deg
JavaFoil+Calcfoil stall+Eppler ext transition |  |  |  | L/D Max: | 90.796 | at alpha= | 4.5 | deg
Re: | 10000000 |  |  | Cd Min: | 0.00389 | at alpha= | -2 | deg
Mach: | 0.5 |  |  | Cl=0 at alpha= | -1.5479 | deg
|  |  |  | @ Cl=0.1, Cd= | 0.0045949
|  |  |  | @ Cl=0.4, Cd= | 0.0062775
|  |  |  | @ Cl=0.6, Cd= | 0.007601
alpha (deg) | Cl | Cd | Cm | Cl/Cd
-20 | -1.059 | 0.15955 | 0.025 | -6.64
-19.5 | -1.041 | 0.14094 | 0.025 | -7.384
-19 | -1.01 | 0.1364 | 0.024 | -7.407
-18.5 | -0.976 | 0.13598 | 0.022 | -7.177
-18 | -0.943 | 0.13246 | 0.02 | -7.123
-17.5 | -0.915 | 0.12884 | 0.019 | -7.104
-17 | -0.892 | 0.12542 | 0.019 | -7.114
-16.5 | -0.862 | 0.12045 | 0.017 | -7.159
-16 | -0.832 | 0.1158 | 0.016 | -7.181
-15.5 | -0.802 | 0.1105 | 0.015 | -7.256
-15 | -0.774 | 0.10251 | 0.014 | -7.546
-14.5 | -0.746 | 0.09601 | 0.013 | -7.765
-14 | -0.717 | 0.09949 | 0.012 | -7.211
-13.5 | -0.688 | 0.09516 | 0.01 | -7.229
-13 | -0.66 | 0.08685 | 0.01 | -7.598
-12.5 | -0.633 | 0.0795 | 0.009 | -7.965
-12 | -0.609 | 0.07071 | 0.009 | -8.615
-11.5 | -0.572 | 0.08428 | 0.006 | -6.792
-11 | -0.543 | 0.09139 | 0.005 | -5.946
-10.5 | -0.515 | 0.08064 | 0.004 | -6.388
-10 | -0.487 | 0.07339 | 0.003 | -6.633
-9.5 | -0.459 | 0.06464 | 0.003 | -7.106
-9 | -0.809 | 0.01658 | 0.003 | -48.762
-8.5 | -0.834 | 0.01381 | 0.001 | -60.408
-8 | -0.816 | 0.01214 | 0 | -67.244
-7.5 | -0.779 | 0.01124 | -0.002 | -69.348
-7 | -0.732 | 0.01054 | -0.004 | -69.421
-6.5 | -0.677 | 0.01001 | -0.006 | -67.61
-6 | -0.617 | 0.00957 | -0.008 | -64.492
-5.5 | -0.554 | 0.00919 | -0.01 | -60.308
-5 | -0.488 | 0.00882 | -0.011 | -55.299
-4.5 | -0.42 | 0.00855 | -0.013 | -49.105
-4 | -0.35 | 0.00823 | -0.015 | -42.521
-3.5 | -0.28 | 0.00799 | -0.017 | -34.998
-3 | -0.209 | 0.00774 | -0.019 | -26.967
-2.5 | -0.137 | 0.00779 | -0.021 | -17.633
-2 | -0.066 | 0.00389 | -0.023 | -17.017
-1.5 | 0.007 | 0.00408 | -0.025 | 1.599
-1 | 0.08 | 0.00451 | -0.027 | 17.661
-0.5 | 0.153 | 0.00482 | -0.028 | 31.686
0 | 0.223 | 0.00543 | -0.03 | 41.1
0.5 | 0.295 | 0.00583 | -0.032 | 50.683
1 | 0.367 | 0.00614 | -0.034 | 59.835
1.5 | 0.439 | 0.00644 | -0.036 | 68.171
2 | 0.508 | 0.00703 | -0.038 | 72.203
2.5 | 0.579 | 0.00746 | -0.04 | 77.599
3 | 0.649 | 0.00793 | -0.042 | 81.881
3.5 | 0.72 | 0.0084 | -0.044 | 85.618
4 | 0.789 | 0.00871 | -0.045 | 90.572
4.5 | 0.857 | 0.00944 | -0.047 | 90.796
5 | 0.925 | 0.01028 | -0.049 | 89.975
5.5 | 0.99 | 0.0109 | -0.051 | 90.782
6 | 1.053 | 0.01215 | -0.053 | 86.68
6.5 | 1.115 | 0.01299 | -0.055 | 85.831
7 | 1.174 | 0.01385 | -0.057 | 84.761
7.5 | 1.229 | 0.01466 | -0.058 | 83.839
8 | 1.273 | 0.01553 | -0.06 | 81.993
8.5 | 1.307 | 0.01637 | -0.062 | 79.824
9 | 1.324 | 0.01818 | -0.064 | 72.813
9.5 | 1.314 | 0.01959 | -0.065 | 67.084
10 | 1.249 | 0.02135 | -0.067 | 58.499
10.5 | 0.827 | 0.02339 | -0.069 | 35.342
11 | 0.855 | 0.02752 | -0.07 | 31.075
11.5 | 0.746 | 0.08385 | -0.038 | 8.899
12 | 0.923 | 0.02787 | -0.073 | 33.105
12.5 | 0.86 | 0.06245 | -0.063 | 13.767
13 | 0.987 | 0.02984 | -0.077 | 33.065
13.5 | 1.01 | 0.03541 | -0.077 | 28.511
14 | 1.03 | 0.04265 | -0.078 | 24.155

## 112. Re 10M Mach 0.50 (2)
BIGFOIL.COM POLAR EXPORT
NACA67-320 a=0.0
NACA67-320 a=0.0 |  |  |  | Cl Max: | 1.1561 | at alpha= | 15.5 | deg
XFOIL ncrit=9 |  |  |  | L/D Max: | 92.2074 | at alpha= | 0.5 | deg
Re: | 10000000 |  |  | Cd Min: | 0.14768 | at alpha= | -19.5 | deg
Mach: | 0.5 |  |  | Cl=0 at alpha= | -5.1299 | deg
|  |  |  | @ Cl=0.1, Cd= | 0.0089007
|  |  |  | @ Cl=0.4, Cd= | 0.01144
|  |  |  | @ Cl=0.6, Cd= | 0.01672
alpha (deg) | Cl | Cd | Cm | Cl/Cd
-19.5 | -0.4391 | 0.14768 | -0.1234 | -2.9733
-17.5 | -0.5504 | 0.09888 | -0.1556 | -5.5663
-17 | -0.5671 | 0.08901 | -0.1618 | -6.3712
-16.5 | -0.5845 | 0.07859 | -0.1683 | -7.4373
-16 | -0.6048 | 0.06732 | -0.1761 | -8.984
-15.5 | -0.6283 | 0.05719 | -0.182 | -10.9862
-15 | -0.6596 | 0.04807 | -0.1848 | -13.7217
-14.5 | -0.7003 | 0.03988 | -0.184 | -17.5602
-14 | -0.7388 | 0.03304 | -0.1796 | -22.3608
-13.5 | -0.7626 | 0.02778 | -0.1732 | -27.4514
-13 | -0.7818 | 0.02321 | -0.1651 | -33.6838
-12.5 | -0.7744 | 0.02016 | -0.1574 | -38.4127
-12 | -0.7398 | 0.01834 | -0.1513 | -40.3381
-11.5 | -0.6967 | 0.017 | -0.1461 | -40.9824
-11 | -0.6438 | 0.01608 | -0.1421 | -40.0373
-10.5 | -0.5893 | 0.01528 | -0.1387 | -38.5668
-10 | -0.5363 | 0.01451 | -0.1354 | -36.9607
-9.5 | -0.482 | 0.01385 | -0.1325 | -34.8014
-9 | -0.4278 | 0.01322 | -0.1297 | -32.3601
-8.5 | -0.3737 | 0.01265 | -0.1272 | -29.5415
-8 | -0.3206 | 0.01205 | -0.1247 | -26.6058
-7.5 | -0.266 | 0.01154 | -0.1227 | -23.0503
-7 | -0.2087 | 0.01111 | -0.1212 | -18.7849
-6.5 | -0.1518 | 0.01069 | -0.1198 | -14.2002
-6 | -0.0968 | 0.01026 | -0.1182 | -9.4347
-5.5 | -0.0419 | 0.00985 | -0.1167 | -4.2538
-5 | 0.0147 | 0.00949 | -0.1156 | 1.549
-4.5 | 0.0699 | 0.00913 | -0.1144 | 7.6561
-4 | 0.1224 | 0.00873 | -0.1127 | 14.0206
-3.5 | 0.1697 | 0.00824 | -0.1101 | 20.5947
-2.5 | 0.2515 | 0.00719 | -0.1024 | 34.9791
-2 | 0.2804 | 0.00648 | -0.0963 | 43.2716
0 | 0.2148 | 0.00292 | -0.0314 | 73.5616
0.5 | 0.2757 | 0.00299 | -0.0309 | 92.2074
1 | 0.2961 | 0.00328 | -0.0216 | 90.2744
1.5 | 0.2742 | 0.0041 | -0.0038 | 66.878
2 | 0.2568 | 0.00522 | 0.0122 | 49.1954
2.5 | 0.259 | 0.00625 | 0.0238 | 41.44
3 | 0.2656 | 0.00738 | 0.0342 | 35.9892
3.5 | 0.2812 | 0.00844 | 0.0427 | 33.3175
4 | 0.3131 | 0.00924 | 0.048 | 33.8853
4.5 | 0.3492 | 0.01003 | 0.0525 | 34.8156
5 | 0.3816 | 0.01089 | 0.0575 | 35.0413
5.5 | 0.4137 | 0.01185 | 0.0625 | 34.9114
6 | 0.4416 | 0.01293 | 0.0681 | 34.1531
6.5 | 0.4821 | 0.01378 | 0.0716 | 34.9855
7 | 0.5207 | 0.01476 | 0.0753 | 35.2778
7.5 | 0.562 | 0.01569 | 0.0785 | 35.819
8 | 0.6011 | 0.01675 | 0.0821 | 35.8866
8.5 | 0.6356 | 0.01803 | 0.0862 | 35.2524
9 | 0.6769 | 0.01916 | 0.0894 | 35.3288
9.5 | 0.7179 | 0.02039 | 0.0926 | 35.2084
10 | 0.765 | 0.02147 | 0.0951 | 35.6311
10.5 | 0.8075 | 0.02279 | 0.0981 | 35.4322
11 | 0.854 | 0.02399 | 0.1007 | 35.5982
11.5 | 0.8948 | 0.02553 | 0.104 | 35.049
12 | 0.9399 | 0.02697 | 0.1068 | 34.8498
12.5 | 0.9798 | 0.02874 | 0.1101 | 34.0919
13 | 1.0152 | 0.03082 | 0.1136 | 32.9396
13.5 | 1.0449 | 0.03333 | 0.1175 | 31.3501
14 | 1.0781 | 0.03585 | 0.1209 | 30.0725
14.5 | 1.1093 | 0.03865 | 0.1243 | 28.7012
15 | 1.1369 | 0.04188 | 0.1276 | 27.1466
15.5 | 1.1561 | 0.04583 | 0.1309 | 25.2258

## 113. Re 12M Mach 0.00 (1)
BIGFOIL.COM POLAR EXPORT
NACA67-320 a=0.0
NACA67-320 a=0.0 |  |  |  | Cl Max: | 1.591 | at alpha= | 15.5 | deg
JavaFoil+Calcfoil stall+Eppler ext transition |  |  |  | L/D Max: | 101.92 | at alpha= | 9 | deg
Re: | 12000000 |  |  | Cd Min: | 0.00402 | at alpha= | -1.5 | deg
Mach: | 0 |  |  | Cl=0 at alpha= | -1.5476 | deg
|  |  |  | @ Cl=0.1, Cd= | 0.0045052
|  |  |  | @ Cl=0.4, Cd= | 0.0059308
|  |  |  | @ Cl=0.6, Cd= | 0.0069248
alpha (deg) | Cl | Cd | Cm | Cl/Cd
-20 | -0.979 | 0.1438 | 0.022 | -6.809
-19.5 | -0.998 | 0.1358 | 0.022 | -7.352
-19 | -1.016 | 0.12835 | 0.021 | -7.915
-18.5 | -1.031 | 0.12243 | 0.02 | -8.418
-18 | -1.046 | 0.11393 | 0.02 | -9.185
-17.5 | -1.065 | 0.10205 | 0.02 | -10.434
-17 | -1.093 | 0.08353 | 0.02 | -13.082
-16.5 | -1.1 | 0.07884 | 0.019 | -13.948
-16 | -1.227 | 0.02775 | 0.023 | -44.203
-15.5 | -1.245 | 0.02148 | 0.022 | -57.94
-15 | -1.241 | 0.0205 | 0.02 | -60.553
-14.5 | -1.238 | 0.01864 | 0.019 | -66.416
-14 | -1.228 | 0.01725 | 0.018 | -71.158
-13.5 | -1.213 | 0.01616 | 0.016 | -75.052
-13 | -1.19 | 0.0151 | 0.015 | -78.859
-12.5 | -1.161 | 0.01431 | 0.013 | -81.166
-12 | -1.129 | 0.01358 | 0.012 | -83.152
-11.5 | -1.094 | 0.01301 | 0.01 | -84.022
-11 | -1.055 | 0.01235 | 0.009 | -85.471
-10.5 | -1.014 | 0.01182 | 0.007 | -85.771
-10 | -0.97 | 0.01131 | 0.006 | -85.761
-9.5 | -0.924 | 0.01031 | 0.004 | -89.679
-9 | -0.876 | 0.00991 | 0.003 | -88.368
-8.5 | -0.825 | 0.00943 | 0.001 | -87.514
-8 | -0.773 | 0.00904 | 0 | -85.531
-7.5 | -0.719 | 0.00869 | -0.002 | -82.741
-7 | -0.663 | 0.00839 | -0.004 | -79.072
-6.5 | -0.606 | 0.00811 | -0.005 | -74.77
-6 | -0.548 | 0.00788 | -0.007 | -69.528
-5.5 | -0.489 | 0.0077 | -0.008 | -63.48
-5 | -0.429 | 0.00753 | -0.01 | -56.979
-4.5 | -0.368 | 0.00706 | -0.012 | -52.126
-4 | -0.306 | 0.0072 | -0.013 | -42.569
-3.5 | -0.245 | 0.00716 | -0.015 | -34.139
-3 | -0.182 | 0.00705 | -0.017 | -25.878
-2.5 | -0.12 | 0.00674 | -0.018 | -17.791
-2 | -0.057 | 0.00634 | -0.02 | -9.038
-1.5 | 0.006 | 0.00402 | -0.022 | 1.414
-1 | 0.069 | 0.0042 | -0.023 | 16.508
-0.5 | 0.133 | 0.00483 | -0.025 | 27.556
0 | 0.194 | 0.00509 | -0.027 | 38.219
0.5 | 0.257 | 0.00527 | -0.028 | 48.789
1 | 0.32 | 0.00547 | -0.03 | 58.516
1.5 | 0.382 | 0.00586 | -0.032 | 65.306
2 | 0.443 | 0.0061 | -0.033 | 72.61
2.5 | 0.505 | 0.00642 | -0.035 | 78.647
3 | 0.567 | 0.00673 | -0.036 | 84.188
3.5 | 0.628 | 0.00709 | -0.038 | 88.572
4 | 0.689 | 0.00749 | -0.04 | 92.089
4.5 | 0.75 | 0.00789 | -0.041 | 95.056
5 | 0.81 | 0.00835 | -0.043 | 96.941
5.5 | 0.869 | 0.00872 | -0.045 | 99.619
6 | 0.927 | 0.0091 | -0.046 | 101.914
6.5 | 0.985 | 0.00995 | -0.048 | 98.933
7 | 1.042 | 0.01051 | -0.049 | 99.138
7.5 | 1.097 | 0.01094 | -0.051 | 100.287
8 | 1.15 | 0.01137 | -0.052 | 101.131
8.5 | 1.201 | 0.01183 | -0.054 | 101.555
9 | 1.25 | 0.01227 | -0.056 | 101.92
9.5 | 1.297 | 0.01275 | -0.057 | 101.694
10 | 1.341 | 0.0133 | -0.059 | 100.825
10.5 | 1.382 | 0.01434 | -0.06 | 96.311
11 | 1.42 | 0.01498 | -0.062 | 94.748
11.5 | 1.455 | 0.01568 | -0.063 | 92.781
12 | 1.487 | 0.01635 | -0.065 | 90.916
12.5 | 1.515 | 0.01716 | -0.066 | 88.277
13 | 1.54 | 0.01796 | -0.067 | 85.741
13.5 | 1.561 | 0.01874 | -0.069 | 83.291
14 | 1.576 | 0.01972 | -0.07 | 79.917
14.5 | 1.585 | 0.02068 | -0.072 | 76.644
15 | 1.59 | 0.02171 | -0.073 | 73.246
15.5 | 1.591 | 0.0227 | -0.074 | 70.082
16 | 1.587 | 0.02392 | -0.076 | 66.339
16.5 | 1.579 | 0.02517 | -0.077 | 62.74
17 | 1.568 | 0.02657 | -0.078 | 58.998
17.5 | 1.552 | 0.02805 | -0.079 | 55.336
18 | 1.534 | 0.02965 | -0.08 | 51.734
18.5 | 1.513 | 0.03146 | -0.082 | 48.081
19 | 1.489 | 0.0333 | -0.083 | 44.704
19.5 | 1.462 | 0.0352 | -0.084 | 41.55
20 | 1.434 | 0.03778 | -0.085 | 37.952

## 114. Re 12M Mach 0.00 (2)
BIGFOIL.COM POLAR EXPORT
NACA67-320 a=0.0
NACA67-320 a=0.0 |  |  |  | Cl Max: | 1.3799 | at alpha= | 20 | deg
XFOIL ncrit=9 |  |  |  | L/D Max: | 75.7647 | at alpha= | 1 | deg
Re: | 12000000 |  |  | Cd Min: | 0.04165 | at alpha= | 20 | deg
Mach: | 0 |  |  | Cl=0 at alpha= | -3.9074 | deg
|  |  |  | @ Cl=0.1, Cd= | 0.0058361
|  |  |  | @ Cl=0.4, Cd= | 0.0078803
|  |  |  | @ Cl=0.6, Cd= | 0.011395
alpha (deg) | Cl | Cd | Cm | Cl/Cd
-20 | -1.2636 | 0.02862 | -0.1164 | -44.1509
-19.5 | -1.2438 | 0.02668 | -0.1143 | -46.6192
-19 | -1.2148 | 0.02536 | -0.1129 | -47.9022
-18.5 | -1.1919 | 0.02374 | -0.1107 | -50.2064
-18 | -1.1664 | 0.02228 | -0.1086 | -52.3519
-17.5 | -1.1291 | 0.0215 | -0.1077 | -52.5163
-17 | -1.1257 | 0.01901 | -0.1023 | -59.2162
-16.5 | -1.0908 | 0.01812 | -0.1008 | -60.1987
-16 | -1.0561 | 0.01724 | -0.0992 | -61.2587
-15.5 | -1.0162 | 0.01657 | -0.0982 | -61.3277
-15 | -0.9786 | 0.0158 | -0.0968 | -61.9367
-14.5 | -0.9404 | 0.01511 | -0.0955 | -62.2369
-14 | -0.8988 | 0.01453 | -0.0945 | -61.8582
-13.5 | -0.856 | 0.01401 | -0.0937 | -61.0992
-13 | -0.8147 | 0.01344 | -0.0926 | -60.6176
-12.5 | -0.7737 | 0.01288 | -0.0913 | -60.0699
-12 | -0.7306 | 0.01237 | -0.0904 | -59.0622
-11.5 | -0.6872 | 0.0119 | -0.0894 | -57.7479
-11 | -0.6435 | 0.01145 | -0.0884 | -56.2009
-10.5 | -0.6007 | 0.01101 | -0.0873 | -54.5595
-10 | -0.5567 | 0.01057 | -0.0862 | -52.6679
-9.5 | -0.513 | 0.01015 | -0.0851 | -50.5419
-9 | -0.4694 | 0.00974 | -0.0839 | -48.193
-8.5 | -0.4254 | 0.00938 | -0.0828 | -45.3518
-8 | -0.38 | 0.00905 | -0.0818 | -41.989
-7.5 | -0.3323 | 0.00876 | -0.0813 | -37.9338
-7 | -0.2848 | 0.00847 | -0.0806 | -33.6246
-6.5 | -0.2398 | 0.00814 | -0.0795 | -29.4595
-6 | -0.1927 | 0.00786 | -0.0788 | -24.5165
-5.5 | -0.1442 | 0.00761 | -0.0782 | -18.9488
-5 | -0.0974 | 0.00732 | -0.0774 | -13.306
-4.5 | -0.0526 | 0.00701 | -0.0761 | -7.5036
-4 | -0.0077 | 0.00674 | -0.0748 | -1.1424
-3.5 | 0.0339 | 0.00642 | -0.0728 | 5.2804
-3 | 0.0744 | 0.00605 | -0.0706 | 12.2975
-2.5 | 0.1151 | 0.00571 | -0.0683 | 20.1576
-2 | 0.1486 | 0.00532 | -0.0646 | 27.9323
-1 | 0.1942 | 0.00441 | -0.0523 | 44.0363
-0.5 | 0.2061 | 0.00418 | -0.0434 | 49.3062
0 | 0.1835 | 0.00282 | -0.0275 | 65.0709
0.5 | 0.2234 | 0.00306 | -0.0248 | 73.0065
1 | 0.2576 | 0.0034 | -0.0208 | 75.7647
1.5 | 0.262 | 0.00384 | -0.0102 | 68.2292
2.5 | 0.2782 | 0.0051 | 0.0082 | 54.549
3 | 0.3066 | 0.0056 | 0.0129 | 54.75
4 | 0.3618 | 0.00675 | 0.0222 | 53.6
4.5 | 0.3877 | 0.00743 | 0.027 | 52.1803
5 | 0.4101 | 0.00825 | 0.0323 | 49.7091
5.5 | 0.4444 | 0.00883 | 0.0353 | 50.3284
6 | 0.4789 | 0.00945 | 0.0382 | 50.6772
6.5 | 0.5165 | 0.01002 | 0.0404 | 51.5469
7 | 0.5576 | 0.0105 | 0.042 | 53.1048
7.5 | 0.5906 | 0.01124 | 0.0449 | 52.5445
8 | 0.6283 | 0.01186 | 0.0469 | 52.9764
8.5 | 0.6647 | 0.01254 | 0.049 | 53.0064
9 | 0.7008 | 0.01326 | 0.0511 | 52.8507
9.5 | 0.7396 | 0.01391 | 0.0527 | 53.1704
10 | 0.7802 | 0.01449 | 0.0539 | 53.844
10.5 | 0.8176 | 0.0152 | 0.0556 | 53.7895
11 | 0.8567 | 0.01586 | 0.0569 | 54.0164
11.5 | 0.8958 | 0.01654 | 0.0581 | 54.1596
12 | 0.9359 | 0.0172 | 0.0592 | 54.4128
12.5 | 0.9719 | 0.01804 | 0.0607 | 53.8747
13 | 1.0079 | 0.01889 | 0.0622 | 53.3563
13.5 | 1.0464 | 0.01966 | 0.0632 | 53.2248
14 | 1.0797 | 0.0207 | 0.0648 | 52.1594
14.5 | 1.1094 | 0.02191 | 0.0668 | 50.6344
15 | 1.1349 | 0.02336 | 0.0692 | 48.583
15.5 | 1.1658 | 0.02461 | 0.0707 | 47.371
16 | 1.195 | 0.02598 | 0.0723 | 45.9969
16.5 | 1.222 | 0.02749 | 0.074 | 44.4525
17 | 1.2494 | 0.029 | 0.0755 | 43.0828
17.5 | 1.2754 | 0.03067 | 0.077 | 41.5846
18 | 1.2957 | 0.03275 | 0.0789 | 39.5634
18.5 | 1.3221 | 0.03453 | 0.0798 | 38.2884
19.5 | 1.3613 | 0.03914 | 0.0825 | 34.7803
20 | 1.3799 | 0.04165 | 0.0835 | 33.1309

## 115. Re 12M Mach 0.10 (1)
BIGFOIL.COM POLAR EXPORT
NACA67-320 a=0.0
NACA67-320 a=0.0 |  |  |  | Cl Max: | 1.577 | at alpha= | 15 | deg
JavaFoil+Calcfoil stall+Eppler ext transition |  |  |  | L/D Max: | 101.372 | at alpha= | 6 | deg
Re: | 12000000 |  |  | Cd Min: | 0.00403 | at alpha= | -1.5 | deg
Mach: | 0.1 |  |  | Cl=0 at alpha= | -1.5469 | deg
|  |  |  | @ Cl=0.1, Cd= | 0.0045059
|  |  |  | @ Cl=0.4, Cd= | 0.0059256
|  |  |  | @ Cl=0.6, Cd= | 0.006935
alpha (deg) | Cl | Cd | Cm | Cl/Cd
-20 | -0.93 | 0.14816 | 0.022 | -6.28
-19.5 | -0.953 | 0.14049 | 0.021 | -6.782
-19 | -0.974 | 0.1332 | 0.021 | -7.311
-18.5 | -0.992 | 0.12737 | 0.02 | -7.79
-18 | -1.013 | 0.11619 | 0.02 | -8.722
-17.5 | -1.031 | 0.10743 | 0.019 | -9.599
-17 | -1.056 | 0.09213 | 0.02 | -11.464
-16.5 | -1.061 | 0.09052 | 0.018 | -11.722
-16 | -1.087 | 0.07371 | 0.019 | -14.746
-15.5 | -1.224 | 0.02281 | 0.022 | -53.641
-15 | -1.227 | 0.02078 | 0.021 | -59.041
-14.5 | -1.225 | 0.01934 | 0.019 | -63.337
-14 | -1.22 | 0.01724 | 0.018 | -70.799
-13.5 | -1.206 | 0.01655 | 0.016 | -72.873
-13 | -1.186 | 0.01537 | 0.015 | -77.16
-12.5 | -1.159 | 0.01454 | 0.014 | -79.673
-12 | -1.128 | 0.01377 | 0.012 | -81.886
-11.5 | -1.093 | 0.01319 | 0.011 | -82.861
-11 | -1.056 | 0.01251 | 0.009 | -84.382
-10.5 | -1.015 | 0.01194 | 0.007 | -85.047
-10 | -0.973 | 0.01083 | 0.006 | -89.786
-9.5 | -0.927 | 0.01042 | 0.004 | -88.925
-9 | -0.878 | 0.01 | 0.003 | -87.848
-8.5 | -0.828 | 0.00953 | 0.001 | -86.892
-8 | -0.776 | 0.00912 | 0 | -85.079
-7.5 | -0.722 | 0.00872 | -0.002 | -82.753
-7 | -0.666 | 0.00842 | -0.004 | -79.134
-6.5 | -0.609 | 0.00817 | -0.005 | -74.567
-6 | -0.55 | 0.00792 | -0.007 | -69.477
-5.5 | -0.491 | 0.00774 | -0.008 | -63.436
-5 | -0.431 | 0.00754 | -0.01 | -57.126
-4.5 | -0.37 | 0.00712 | -0.012 | -51.91
-4 | -0.308 | 0.00723 | -0.013 | -42.604
-3.5 | -0.246 | 0.00718 | -0.015 | -34.214
-3 | -0.183 | 0.00708 | -0.017 | -25.878
-2.5 | -0.121 | 0.00676 | -0.018 | -17.838
-2 | -0.058 | 0.00635 | -0.02 | -9.055
-1.5 | 0.006 | 0.00403 | -0.022 | 1.415
-1 | 0.07 | 0.00422 | -0.023 | 16.521
-0.5 | 0.134 | 0.00483 | -0.025 | 27.701
0 | 0.195 | 0.00511 | -0.027 | 38.266
0.5 | 0.258 | 0.00528 | -0.028 | 48.986
1 | 0.321 | 0.0055 | -0.03 | 58.394
1.5 | 0.384 | 0.00586 | -0.032 | 65.535
2 | 0.445 | 0.00611 | -0.033 | 72.823
2.5 | 0.507 | 0.00646 | -0.035 | 78.549
3 | 0.569 | 0.00676 | -0.037 | 84.289
3.5 | 0.631 | 0.00711 | -0.038 | 88.712
4 | 0.693 | 0.0075 | -0.04 | 92.333
4.5 | 0.753 | 0.00795 | -0.042 | 94.73
5 | 0.814 | 0.00839 | -0.043 | 96.908
5.5 | 0.873 | 0.00879 | -0.045 | 99.263
6 | 0.931 | 0.00919 | -0.046 | 101.372
6.5 | 0.989 | 0.01002 | -0.048 | 98.693
7 | 1.046 | 0.01059 | -0.05 | 98.747
7.5 | 1.102 | 0.01102 | -0.051 | 100.03
8 | 1.155 | 0.01145 | -0.053 | 100.855
8.5 | 1.206 | 0.01192 | -0.054 | 101.138
9 | 1.255 | 0.01248 | -0.056 | 100.556
9.5 | 1.301 | 0.01289 | -0.057 | 100.945
10 | 1.344 | 0.0139 | -0.059 | 96.724
10.5 | 1.385 | 0.01452 | -0.06 | 95.4
11 | 1.422 | 0.01516 | -0.062 | 93.851
11.5 | 1.456 | 0.01586 | -0.063 | 91.834
12 | 1.487 | 0.01653 | -0.065 | 89.955
12.5 | 1.514 | 0.01741 | -0.066 | 86.977
13 | 1.537 | 0.01823 | -0.068 | 84.356
13.5 | 1.556 | 0.0192 | -0.069 | 81.038
14 | 1.569 | 0.02007 | -0.071 | 78.156
14.5 | 1.576 | 0.02103 | -0.072 | 74.927
15 | 1.577 | 0.02211 | -0.073 | 71.327
15.5 | 1.574 | 0.02325 | -0.075 | 67.705
16 | 1.567 | 0.02448 | -0.076 | 64.029
16.5 | 1.556 | 0.02581 | -0.077 | 60.268
17 | 1.54 | 0.02727 | -0.078 | 56.454
17.5 | 1.52 | 0.0289 | -0.08 | 52.595
18 | 1.497 | 0.03065 | -0.081 | 48.834
18.5 | 1.471 | 0.03257 | -0.082 | 45.162
19 | 1.442 | 0.03454 | -0.083 | 41.749
19.5 | 1.41 | 0.03684 | -0.084 | 38.273
20 | 1.376 | 0.03969 | -0.085 | 34.671

## 116. Re 12M Mach 0.10 (2)
BIGFOIL.COM POLAR EXPORT
NACA67-320 a=0.0
NACA67-320 a=0.0 |  |  |  | Cl Max: | 1.3761 | at alpha= | 20 | deg
XFOIL ncrit=9 |  |  |  | L/D Max: | 76.0588 | at alpha= | 1 | deg
Re: | 12000000 |  |  | Cd Min: | 0.04318 | at alpha= | 20 | deg
Mach: | 0.1 |  |  | Cl=0 at alpha= | -3.955 | deg
|  |  |  | @ Cl=0.1, Cd= | 0.0059194
|  |  |  | @ Cl=0.4, Cd= | 0.0079706
|  |  |  | @ Cl=0.6, Cd= | 0.011531
alpha (deg) | Cl | Cd | Cm | Cl/Cd
-20 | -1.2604 | 0.02977 | -0.1205 | -42.3379
-19.5 | -1.2404 | 0.02775 | -0.1184 | -44.6991
-19 | -1.2162 | 0.02609 | -0.1164 | -46.6156
-18.5 | -1.1889 | 0.02461 | -0.1146 | -48.3096
-18 | -1.167 | 0.02293 | -0.1119 | -50.894
-17.5 | -1.1295 | 0.02207 | -0.1109 | -51.1781
-17 | -1.1297 | 0.01937 | -0.1051 | -58.3221
-16.5 | -1.0927 | 0.01852 | -0.1038 | -59.0011
-16 | -1.0584 | 0.01758 | -0.102 | -60.2048
-15.5 | -1.0188 | 0.01686 | -0.1008 | -60.427
-15 | -0.9809 | 0.01606 | -0.0993 | -61.0772
-14.5 | -0.9418 | 0.01536 | -0.0979 | -61.3151
-14 | -0.9014 | 0.01471 | -0.0966 | -61.278
-13.5 | -0.8581 | 0.01419 | -0.0957 | -60.4722
-13 | -0.8153 | 0.01363 | -0.0946 | -59.8166
-12.5 | -0.7744 | 0.01305 | -0.0933 | -59.341
-12 | -0.7316 | 0.01252 | -0.0921 | -58.4345
-11.5 | -0.6877 | 0.01203 | -0.0911 | -57.1654
-11 | -0.6431 | 0.01159 | -0.0902 | -55.4875
-10.5 | -0.5998 | 0.01113 | -0.089 | -53.8904
-10 | -0.5563 | 0.01068 | -0.0877 | -52.088
-9.5 | -0.5118 | 0.01026 | -0.0866 | -49.883
-9 | -0.4681 | 0.00984 | -0.0854 | -47.5711
-8.5 | -0.4226 | 0.00949 | -0.0844 | -44.5311
-8 | -0.3786 | 0.00912 | -0.0831 | -41.5132
-7.5 | -0.3305 | 0.00883 | -0.0825 | -37.4292
-7 | -0.2824 | 0.00854 | -0.082 | -33.0679
-6.5 | -0.2359 | 0.00823 | -0.081 | -28.6634
-6 | -0.1901 | 0.00791 | -0.08 | -24.0329
-5.5 | -0.1413 | 0.00766 | -0.0794 | -18.4465
-5 | -0.0938 | 0.00737 | -0.0786 | -12.7273
-4.5 | -0.0478 | 0.00708 | -0.0775 | -6.7514
-4 | -0.0038 | 0.00679 | -0.076 | -0.55965
-3.5 | 0.0384 | 0.00647 | -0.074 | 5.9351
-3 | 0.0786 | 0.00609 | -0.0717 | 12.9064
-2.5 | 0.12 | 0.00576 | -0.0696 | 20.8333
-2 | 0.1532 | 0.00535 | -0.0657 | 28.6355
-1.5 | 0.1809 | 0.00492 | -0.0606 | 36.7683
-1 | 0.1998 | 0.00443 | -0.0536 | 45.1016
-0.5 | 0.2088 | 0.00418 | -0.044 | 49.9522
0 | 0.1845 | 0.0028 | -0.0276 | 65.8929
0.5 | 0.2247 | 0.00306 | -0.0249 | 73.4314
1 | 0.2586 | 0.0034 | -0.0208 | 76.0588
1.5 | 0.2611 | 0.00384 | -0.0097 | 67.9948
2 | 0.2649 | 0.00447 | 0.0006 | 59.2617
2.5 | 0.2766 | 0.00515 | 0.0089 | 53.7087
3 | 0.3046 | 0.00565 | 0.0137 | 53.9115
3.5 | 0.3386 | 0.0061 | 0.0172 | 55.5082
4 | 0.3594 | 0.00683 | 0.0232 | 52.6208
4.5 | 0.3875 | 0.00748 | 0.0277 | 51.8048
5 | 0.4089 | 0.00832 | 0.0332 | 49.1466
5.5 | 0.4426 | 0.00894 | 0.0364 | 49.5078
6 | 0.4775 | 0.00956 | 0.0392 | 49.9477
6.5 | 0.5156 | 0.01012 | 0.0414 | 50.9486
7 | 0.5549 | 0.01066 | 0.0434 | 52.0544
7.5 | 0.5897 | 0.01136 | 0.046 | 51.9102
8 | 0.6277 | 0.01199 | 0.048 | 52.352
8.5 | 0.6624 | 0.01274 | 0.0505 | 51.9937
9 | 0.7001 | 0.01343 | 0.0524 | 52.1296
9.5 | 0.7397 | 0.01407 | 0.0539 | 52.5729
10 | 0.7805 | 0.01467 | 0.0552 | 53.2038
10.5 | 0.8165 | 0.01545 | 0.0571 | 52.8479
11 | 0.8574 | 0.01607 | 0.0583 | 53.3541
11.5 | 0.8968 | 0.01676 | 0.0596 | 53.5084
12 | 0.935 | 0.01752 | 0.061 | 53.3676
12.5 | 0.9728 | 0.01831 | 0.0623 | 53.1294
13 | 1.0094 | 0.01917 | 0.0638 | 52.6552
13.5 | 1.0469 | 0.02002 | 0.065 | 52.2927
14 | 1.0799 | 0.0211 | 0.0668 | 51.1801
14.5 | 1.1102 | 0.02232 | 0.0688 | 49.7401
15 | 1.1344 | 0.02389 | 0.0714 | 47.4843
15.5 | 1.1671 | 0.0251 | 0.0728 | 46.498
16 | 1.1936 | 0.02667 | 0.0747 | 44.7544
16.5 | 1.224 | 0.02804 | 0.0761 | 43.6519
17 | 1.2497 | 0.02973 | 0.0779 | 42.035
17.5 | 1.2733 | 0.0316 | 0.0797 | 40.2943
18 | 1.2965 | 0.03358 | 0.0813 | 38.6093
18.5 | 1.3202 | 0.0356 | 0.0825 | 37.0843
19.5 | 1.3576 | 0.04057 | 0.0852 | 33.4632
20 | 1.3761 | 0.04318 | 0.0862 | 31.8689

## 117. Re 12M Mach 0.25 (1)
BIGFOIL.COM POLAR EXPORT
NACA67-320 a=0.0
NACA67-320 a=0.0 |  |  |  | Cl Max: | 1.512 | at alpha= | 13.5 | deg
JavaFoil+Calcfoil stall+Eppler ext transition |  |  |  | L/D Max: | 100.05 | at alpha= | 6 | deg
Re: | 12000000 |  |  | Cd Min: | 0.00393 | at alpha= | -1.5 | deg
Mach: | 0.25 |  |  | Cl=0 at alpha= | -1.5461 | deg
|  |  |  | @ Cl=0.1, Cd= | 0.004344
|  |  |  | @ Cl=0.4, Cd= | 0.0060748
|  |  |  | @ Cl=0.6, Cd= | 0.007065
alpha (deg) | Cl | Cd | Cm | Cl/Cd
-18 | -0.724 | 0.13952 | 0.017 | -5.19
-17.5 | -0.772 | 0.13111 | 0.017 | -5.891
-17 | -0.817 | 0.12324 | 0.016 | -6.627
-16.5 | -0.857 | 0.1153 | 0.016 | -7.432
-16 | -0.891 | 0.1094 | 0.015 | -8.142
-15.5 | -0.923 | 0.09902 | 0.015 | -9.322
-15 | -0.947 | 0.09275 | 0.014 | -10.21
-14.5 | -0.988 | 0.07152 | 0.015 | -13.815
-14 | -1.004 | 0.06501 | 0.014 | -15.444
-13.5 | -1.139 | 0.02065 | 0.017 | -55.141
-13 | -1.144 | 0.01732 | 0.015 | -66.035
-12.5 | -1.129 | 0.01609 | 0.014 | -70.174
-12 | -1.109 | 0.01504 | 0.012 | -73.732
-11.5 | -1.083 | 0.01421 | 0.011 | -76.241
-11 | -1.053 | 0.01339 | 0.009 | -78.626
-10.5 | -1.018 | 0.0127 | 0.008 | -80.156
-10 | -0.979 | 0.01213 | 0.006 | -80.699
-9.5 | -0.937 | 0.01095 | 0.004 | -85.518
-9 | -0.891 | 0.01049 | 0.003 | -84.918
-8.5 | -0.842 | 0.00998 | 0.001 | -84.379
-8 | -0.79 | 0.00948 | 0 | -83.408
-7.5 | -0.737 | 0.00909 | -0.002 | -81.038
-7 | -0.681 | 0.00872 | -0.004 | -78.057
-6.5 | -0.623 | 0.00843 | -0.005 | -73.902
-6 | -0.564 | 0.0082 | -0.007 | -68.788
-5.5 | -0.503 | 0.00776 | -0.009 | -64.817
-5 | -0.442 | 0.00751 | -0.01 | -58.857
-4.5 | -0.379 | 0.00714 | -0.012 | -53.086
-4 | -0.316 | 0.00722 | -0.014 | -43.772
-3.5 | -0.252 | 0.00733 | -0.015 | -34.392
-3 | -0.188 | 0.00723 | -0.017 | -26.025
-2.5 | -0.124 | 0.00688 | -0.019 | -17.963
-2 | -0.059 | 0.00649 | -0.02 | -9.097
-1.5 | 0.006 | 0.00393 | -0.022 | 1.49
-1 | 0.072 | 0.00412 | -0.024 | 17.384
-0.5 | 0.137 | 0.00464 | -0.026 | 29.569
0 | 0.201 | 0.00494 | -0.027 | 40.597
0.5 | 0.265 | 0.00518 | -0.029 | 51.247
1 | 0.33 | 0.00563 | -0.031 | 58.634
1.5 | 0.394 | 0.00605 | -0.033 | 65.259
2 | 0.457 | 0.00631 | -0.034 | 72.407
2.5 | 0.521 | 0.00665 | -0.036 | 78.256
3 | 0.584 | 0.00697 | -0.038 | 83.868
3.5 | 0.648 | 0.00735 | -0.039 | 88.066
4 | 0.711 | 0.00772 | -0.041 | 92.063
4.5 | 0.773 | 0.00824 | -0.043 | 93.756
5 | 0.834 | 0.0087 | -0.044 | 95.923
5.5 | 0.895 | 0.00912 | -0.046 | 98.123
6 | 0.955 | 0.00954 | -0.048 | 100.05
6.5 | 1.014 | 0.01053 | -0.049 | 96.264
7 | 1.071 | 0.01105 | -0.051 | 96.941
7.5 | 1.128 | 0.01159 | -0.053 | 97.318
8 | 1.181 | 0.01202 | -0.054 | 98.209
8.5 | 1.231 | 0.01259 | -0.056 | 97.747
9 | 1.278 | 0.01313 | -0.057 | 97.357
9.5 | 1.322 | 0.01415 | -0.059 | 93.441
10 | 1.363 | 0.01475 | -0.06 | 92.415
10.5 | 1.399 | 0.01548 | -0.062 | 90.388
11 | 1.432 | 0.01625 | -0.064 | 88.105
11.5 | 1.459 | 0.01706 | -0.065 | 85.515
12 | 1.481 | 0.0179 | -0.067 | 82.738
12.5 | 1.497 | 0.0188 | -0.068 | 79.662
13 | 1.508 | 0.01981 | -0.069 | 76.096
13.5 | 1.512 | 0.02117 | -0.071 | 71.426
14 | 1.506 | 0.02231 | -0.072 | 67.472
14.5 | 1.49 | 0.02338 | -0.074 | 63.749
15 | 1.467 | 0.02503 | -0.075 | 58.594
15.5 | 1.435 | 0.02662 | -0.076 | 53.925
16 | 1.396 | 0.02842 | -0.078 | 49.134
16.5 | 1.35 | 0.03025 | -0.079 | 44.645
17 | 1.297 | 0.03266 | -0.08 | 39.716
17.5 | 1.238 | 0.03518 | -0.081 | 35.189
18 | 1.171 | 0.03965 | -0.082 | 29.524
18.5 | 1.092 | 0.04677 | -0.082 | 23.355

## 118. Re 12M Mach 0.25 (2)
BIGFOIL.COM POLAR EXPORT
NACA67-320 a=0.0
NACA67-320 a=0.0 |  |  |  | Cl Max: | 1.3582 | at alpha= | 20 | deg
XFOIL ncrit=9 |  |  |  | L/D Max: | 78.0178 | at alpha= | 1 | deg
Re: | 12000000 |  |  | Cd Min: | 0.05188 | at alpha= | 20 | deg
Mach: | 0.25 |  |  | Cl=0 at alpha= | -4.2122 | deg
|  |  |  | @ Cl=0.1, Cd= | 0.0063905
|  |  |  | @ Cl=0.4, Cd= | 0.0086348
|  |  |  | @ Cl=0.6, Cd= | 0.012431
alpha (deg) | Cl | Cd | Cm | Cl/Cd
-20 | -1.2355 | 0.03728 | -0.1415 | -33.1411
-19.5 | -1.2255 | 0.03397 | -0.1391 | -36.0759
-19 | -1.2063 | 0.03144 | -0.1367 | -38.3683
-18.5 | -1.1874 | 0.02901 | -0.1339 | -40.9307
-18 | -1.1646 | 0.02692 | -0.1311 | -43.2615
-17.5 | -1.1357 | 0.0253 | -0.1286 | -44.8893
-17 | -1.1136 | 0.02333 | -0.1251 | -47.7325
-16 | -1.0509 | 0.0205 | -0.1196 | -51.2634
-15.5 | -1.0331 | 0.01853 | -0.1151 | -55.7528
-15 | -0.9926 | 0.01763 | -0.113 | -56.3018
-14.5 | -0.9554 | 0.01665 | -0.1105 | -57.3814
-14 | -0.9116 | 0.01593 | -0.1089 | -57.2254
-13.5 | -0.8674 | 0.01525 | -0.1073 | -56.8787
-13 | -0.8252 | 0.01454 | -0.1053 | -56.7538
-12.5 | -0.7795 | 0.01397 | -0.1039 | -55.7981
-12 | -0.7337 | 0.0134 | -0.1025 | -54.7537
-11.5 | -0.6887 | 0.01283 | -0.1009 | -53.6789
-11 | -0.6446 | 0.01227 | -0.0992 | -52.5346
-10.5 | -0.5983 | 0.01179 | -0.0979 | -50.7464
-10 | -0.5509 | 0.01135 | -0.0967 | -48.5374
-9.5 | -0.5044 | 0.01091 | -0.0954 | -46.2328
-9 | -0.4623 | 0.01036 | -0.0933 | -44.6236
-8.5 | -0.4153 | 0.00997 | -0.092 | -41.655
-8 | -0.3673 | 0.0096 | -0.091 | -38.2604
-7.5 | -0.3181 | 0.00926 | -0.0901 | -34.3521
-7 | -0.2698 | 0.00892 | -0.0891 | -30.2466
-6.5 | -0.2217 | 0.00858 | -0.0881 | -25.8392
-6 | -0.1723 | 0.00828 | -0.0873 | -20.8092
-5.5 | -0.1224 | 0.00801 | -0.0866 | -15.2809
-5 | -0.0748 | 0.00769 | -0.0854 | -9.7269
-4.5 | -0.027 | 0.00738 | -0.0843 | -3.6585
-4 | 0.0199 | 0.00709 | -0.083 | 2.8068
-3.5 | 0.0627 | 0.00675 | -0.0808 | 9.2889
-3 | 0.1042 | 0.00635 | -0.0784 | 16.4094
-2.5 | 0.146 | 0.00598 | -0.0761 | 24.4147
-2 | 0.1789 | 0.00552 | -0.0719 | 32.4094
-1.5 | 0.2059 | 0.00505 | -0.0664 | 40.7723
-1 | 0.2235 | 0.00449 | -0.0589 | 49.7773
-0.5 | 0.226 | 0.00413 | -0.0476 | 54.7215
0 | 0.1899 | 0.00275 | -0.0283 | 69.0545
0.5 | 0.2335 | 0.00301 | -0.0259 | 77.5748
1 | 0.2637 | 0.00338 | -0.0206 | 78.0178
1.5 | 0.259 | 0.00387 | -0.0077 | 66.9251
2 | 0.2587 | 0.00461 | 0.0037 | 56.1171
2.5 | 0.2663 | 0.00541 | 0.0131 | 49.2237
3 | 0.2932 | 0.00598 | 0.0184 | 49.0301
3.5 | 0.3248 | 0.00653 | 0.0227 | 49.7397
4 | 0.3501 | 0.00722 | 0.0281 | 48.4903
4.5 | 0.3796 | 0.0079 | 0.0325 | 48.0506
5 | 0.4032 | 0.00875 | 0.0379 | 46.08
5.5 | 0.4329 | 0.00952 | 0.0421 | 45.4727
6 | 0.4687 | 0.01018 | 0.0451 | 46.0413
6.5 | 0.5069 | 0.0108 | 0.0475 | 46.9352
7 | 0.5488 | 0.01135 | 0.0494 | 48.3524
7.5 | 0.5839 | 0.01212 | 0.0523 | 48.1766
8 | 0.6212 | 0.01284 | 0.0547 | 48.3801
8.5 | 0.6581 | 0.01361 | 0.0572 | 48.3542
9 | 0.6964 | 0.01439 | 0.0594 | 48.3947
9.5 | 0.7361 | 0.01513 | 0.0613 | 48.6517
10 | 0.7781 | 0.0158 | 0.0628 | 49.2468
10.5 | 0.819 | 0.01653 | 0.0644 | 49.5463
11 | 0.8577 | 0.01738 | 0.0663 | 49.3498
11.5 | 0.8978 | 0.01818 | 0.068 | 49.3839
12 | 0.9398 | 0.01893 | 0.0693 | 49.6461
12.5 | 0.9762 | 0.01995 | 0.0714 | 48.9323
13 | 1.0141 | 0.02093 | 0.0731 | 48.452
13.5 | 1.0512 | 0.02199 | 0.0749 | 47.8035
14 | 1.0802 | 0.02345 | 0.0776 | 46.064
14.5 | 1.1064 | 0.02511 | 0.0805 | 44.0621
15 | 1.1365 | 0.02668 | 0.0827 | 42.5975
15.5 | 1.1655 | 0.02836 | 0.0849 | 41.0966
16 | 1.1974 | 0.02995 | 0.0866 | 39.98
16.5 | 1.2242 | 0.03191 | 0.0886 | 38.3641
17 | 1.2489 | 0.03405 | 0.0907 | 36.6784
17.5 | 1.2671 | 0.03665 | 0.093 | 34.573
18 | 1.2877 | 0.03926 | 0.0948 | 32.7993
18.5 | 1.3105 | 0.04186 | 0.0962 | 31.3067
19 | 1.3292 | 0.04485 | 0.0974 | 29.6366
20 | 1.3582 | 0.05188 | 0.0993 | 26.1796

## 119. Re 12M Mach 0.50 (1)
BIGFOIL.COM POLAR EXPORT
NACA67-320 a=0.0
NACA67-320 a=0.0 |  |  |  | Cl Max: | 1.324 | at alpha= | 9 | deg
JavaFoil+Calcfoil stall+Eppler ext transition |  |  |  | L/D Max: | 92.996 | at alpha= | 5.5 | deg
Re: | 12000000 |  |  | Cd Min: | 0.00457 | at alpha= | -1.5 | deg
Mach: | 0.5 |  |  | Cl=0 at alpha= | -1.5479 | deg
|  |  |  | @ Cl=0.1, Cd= | 0.004877
|  |  |  | @ Cl=0.4, Cd= | 0.0064146
|  |  |  | @ Cl=0.6, Cd= | 0.0075214
alpha (deg) | Cl | Cd | Cm | Cl/Cd
-20 | -1.058 | 0.17333 | 0.024 | -6.106
-19.5 | -1.036 | 0.15276 | 0.025 | -6.783
-19 | -1.007 | 0.14495 | 0.023 | -6.95
-18.5 | -0.976 | 0.14455 | 0.022 | -6.752
-18 | -0.946 | 0.13837 | 0.02 | -6.84
-17.5 | -0.916 | 0.13674 | 0.019 | -6.699
-17 | -0.894 | 0.12282 | 0.019 | -7.276
-16.5 | -0.865 | 0.11649 | 0.018 | -7.421
-16 | -0.834 | 0.1123 | 0.016 | -7.426
-15.5 | -0.803 | 0.10794 | 0.015 | -7.439
-15 | -0.775 | 0.10021 | 0.014 | -7.732
-14.5 | -0.747 | 0.09385 | 0.013 | -7.96
-14 | -0.718 | 0.09832 | 0.012 | -7.304
-13.5 | -0.689 | 0.09333 | 0.011 | -7.38
-13 | -0.661 | 0.08446 | 0.01 | -7.831
-12.5 | -0.636 | 0.07615 | 0.01 | -8.358
-12 | -0.708 | 0.02189 | 0.013 | -32.343
-11.5 | -0.572 | 0.08134 | 0.006 | -7.037
-11 | -0.543 | 0.09357 | 0.005 | -5.808
-10.5 | -0.515 | 0.07945 | 0.004 | -6.484
-10 | -0.487 | 0.07365 | 0.004 | -6.611
-9.5 | -0.459 | 0.06402 | 0.003 | -7.177
-9 | -0.812 | 0.01537 | 0.003 | -52.842
-8.5 | -0.835 | 0.01339 | 0.001 | -62.317
-8 | -0.816 | 0.01179 | 0 | -69.279
-7.5 | -0.78 | 0.01095 | -0.002 | -71.239
-7 | -0.732 | 0.01026 | -0.004 | -71.348
-6.5 | -0.677 | 0.00971 | -0.006 | -69.775
-6 | -0.618 | 0.00929 | -0.008 | -66.501
-5.5 | -0.554 | 0.00893 | -0.01 | -62.071
-5 | -0.488 | 0.00861 | -0.011 | -56.731
-4.5 | -0.42 | 0.00831 | -0.013 | -50.512
-4 | -0.35 | 0.00804 | -0.015 | -43.564
-3.5 | -0.28 | 0.00806 | -0.017 | -34.733
-3 | -0.209 | 0.00797 | -0.019 | -26.206
-2.5 | -0.137 | 0.00782 | -0.021 | -17.588
-2 | -0.066 | 0.00754 | -0.023 | -8.714
-1.5 | 0.007 | 0.00457 | -0.025 | 1.428
-1 | 0.08 | 0.00474 | -0.027 | 16.806
-0.5 | 0.153 | 0.00524 | -0.028 | 29.148
0 | 0.223 | 0.00563 | -0.03 | 39.631
0.5 | 0.295 | 0.00587 | -0.032 | 50.3
1 | 0.367 | 0.00619 | -0.034 | 59.322
1.5 | 0.439 | 0.00668 | -0.036 | 65.778
2 | 0.508 | 0.00704 | -0.038 | 72.175
2.5 | 0.579 | 0.00748 | -0.04 | 77.407
3 | 0.65 | 0.00762 | -0.042 | 85.283
3.5 | 0.72 | 0.0081 | -0.044 | 88.825
4 | 0.79 | 0.00869 | -0.045 | 90.827
4.5 | 0.858 | 0.00956 | -0.047 | 89.758
5 | 0.925 | 0.01008 | -0.049 | 91.794
5.5 | 0.99 | 0.01065 | -0.051 | 92.996
6 | 1.054 | 0.01197 | -0.053 | 88.067
6.5 | 1.116 | 0.01274 | -0.055 | 87.575
7 | 1.174 | 0.0135 | -0.057 | 86.997
7.5 | 1.23 | 0.01424 | -0.058 | 86.317
8 | 1.274 | 0.01505 | -0.06 | 84.61
8.5 | 1.307 | 0.01587 | -0.062 | 82.389
9 | 1.324 | 0.01779 | -0.064 | 74.441
9.5 | 1.315 | 0.0191 | -0.065 | 68.853
10 | 1.25 | 0.02074 | -0.067 | 60.272
10.5 | 0.827 | 0.02264 | -0.069 | 36.543
11 | 0.856 | 0.02661 | -0.07 | 32.176
11.5 | 0.75 | 0.08044 | -0.042 | 9.32
12 | 0.924 | 0.0269 | -0.074 | 34.338
12.5 | 0.943 | 0.03433 | -0.074 | 27.47
13 | 0.988 | 0.02881 | -0.077 | 34.284
13.5 | 1.015 | 0.03269 | -0.078 | 31.056
14 | 1.041 | 0.03839 | -0.079 | 27.124

## 120. Re 12M Mach 0.50 (2)
BIGFOIL.COM POLAR EXPORT
NACA67-320 a=0.0
NACA67-320 a=0.0 |  |  |  | Cl Max: | 1.174 | at alpha= | 15.5 | deg
XFOIL ncrit=9 |  |  |  | L/D Max: | 89.8983 | at alpha= | 0.5 | deg
Re: | 12000000 |  |  | Cd Min: | 0.04457 | at alpha= | 15.5 | deg
Mach: | 0.5 |  |  | Cl=0 at alpha= | -99 | deg
|  |  |  | @ Cl=0.1, Cd= | 0.00277
|  |  |  | @ Cl=0.4, Cd= | 0.011455
|  |  |  | @ Cl=0.6, Cd= | 0.016316
alpha (deg) | Cl | Cd | Cm | Cl/Cd
0 | 0.2147 | 0.00277 | -0.0314 | 77.509
0.5 | 0.2652 | 0.00295 | -0.0287 | 89.8983
1 | 0.2479 | 0.00346 | -0.0114 | 71.6474
1.5 | 0.2389 | 0.00436 | 0.0034 | 54.7936
2 | 0.2275 | 0.00552 | 0.018 | 41.2138
2.5 | 0.2373 | 0.00653 | 0.028 | 36.34
3 | 0.2504 | 0.00754 | 0.0371 | 33.2095
3.5 | 0.2727 | 0.00848 | 0.0443 | 32.158
4 | 0.3065 | 0.00923 | 0.0493 | 33.2069
4.5 | 0.3444 | 0.00997 | 0.0534 | 34.5436
5 | 0.3779 | 0.01081 | 0.0583 | 34.9584
5.5 | 0.4101 | 0.01175 | 0.0633 | 34.9021
6 | 0.4404 | 0.01278 | 0.0685 | 34.4601
6.5 | 0.4825 | 0.01357 | 0.0717 | 35.5564
7 | 0.5225 | 0.01452 | 0.0752 | 35.9848
7.5 | 0.5639 | 0.01544 | 0.0785 | 36.522
8 | 0.6047 | 0.01643 | 0.0819 | 36.8046
8.5 | 0.6383 | 0.01774 | 0.0862 | 35.9808
9 | 0.6826 | 0.01876 | 0.089 | 36.3859
9.5 | 0.7251 | 0.01993 | 0.092 | 36.3823
10 | 0.7721 | 0.021 | 0.0946 | 36.7667
10.5 | 0.817 | 0.02222 | 0.0973 | 36.7687
11 | 0.8626 | 0.02347 | 0.1001 | 36.7533
11.5 | 0.9075 | 0.02485 | 0.103 | 36.5191
12 | 0.9508 | 0.02635 | 0.1061 | 36.0835
12.5 | 0.9926 | 0.02803 | 0.1093 | 35.4121
13 | 1.0221 | 0.03033 | 0.1134 | 33.6993
13.5 | 1.0568 | 0.03257 | 0.117 | 32.447
14 | 1.0932 | 0.0349 | 0.1204 | 31.3238
14.5 | 1.125 | 0.03761 | 0.1239 | 29.9123
15 | 1.1534 | 0.04074 | 0.1274 | 28.3112
15.5 | 1.174 | 0.04457 | 0.1309 | 26.3406

## 121. Re 14M Mach 0.00 (1)
BIGFOIL.COM POLAR EXPORT
NACA67-320 a=0.0
NACA67-320 a=0.0 |  |  |  | Cl Max: | 1.592 | at alpha= | 15.5 | deg
JavaFoil+Calcfoil stall+Eppler ext transition |  |  |  | L/D Max: | 104.597 | at alpha= | 9 | deg
Re: | 14000000 |  |  | Cd Min: | 0.00486 | at alpha= | -0.5 | deg
Mach: | 0 |  |  | Cl=0 at alpha= | -1.5476 | deg
|  |  |  | @ Cl=0.1, Cd= | 0.004927
|  |  |  | @ Cl=0.4, Cd= | 0.0059365
|  |  |  | @ Cl=0.6, Cd= | 0.0068603
alpha (deg) | Cl | Cd | Cm | Cl/Cd
-20 | -0.981 | 0.14146 | 0.022 | -6.932
-19.5 | -1 | 0.1336 | 0.022 | -7.485
-19 | -1.018 | 0.12579 | 0.021 | -8.092
-18.5 | -1.033 | 0.12029 | 0.02 | -8.586
-18 | -1.049 | 0.11179 | 0.02 | -9.38
-17.5 | -1.07 | 0.09783 | 0.02 | -10.935
-17 | -1.125 | 0.06424 | 0.022 | -17.519
-16.5 | -1.122 | 0.06615 | 0.021 | -16.957
-16 | -1.233 | 0.02566 | 0.023 | -48.054
-15.5 | -1.246 | 0.02103 | 0.022 | -59.22
-15 | -1.244 | 0.01971 | 0.02 | -63.08
-14.5 | -1.239 | 0.01807 | 0.019 | -68.542
-14 | -1.229 | 0.01679 | 0.018 | -73.201
-13.5 | -1.213 | 0.01575 | 0.016 | -77.054
-13 | -1.191 | 0.0147 | 0.015 | -81.028
-12.5 | -1.162 | 0.01391 | 0.013 | -83.52
-12 | -1.13 | 0.01323 | 0.012 | -85.38
-11.5 | -1.094 | 0.01269 | 0.011 | -86.183
-11 | -1.056 | 0.01203 | 0.009 | -87.748
-10.5 | -1.015 | 0.01151 | 0.007 | -88.126
-10 | -0.971 | 0.011 | 0.006 | -88.256
-9.5 | -0.925 | 0.01006 | 0.004 | -91.965
-9 | -0.876 | 0.00967 | 0.003 | -90.61
-8.5 | -0.826 | 0.00922 | 0.001 | -89.532
-8 | -0.773 | 0.00884 | 0 | -87.513
-7.5 | -0.719 | 0.00847 | -0.002 | -84.905
-7 | -0.664 | 0.00816 | -0.004 | -81.366
-6.5 | -0.607 | 0.00795 | -0.005 | -76.334
-6 | -0.548 | 0.00773 | -0.007 | -70.951
-5.5 | -0.489 | 0.00756 | -0.008 | -64.705
-5 | -0.429 | 0.00735 | -0.01 | -58.359
-4.5 | -0.368 | 0.00731 | -0.012 | -50.345
-4 | -0.307 | 0.00722 | -0.013 | -42.452
-3.5 | -0.245 | 0.00717 | -0.015 | -34.131
-3 | -0.182 | 0.00721 | -0.017 | -25.31
-2.5 | -0.12 | 0.00728 | -0.018 | -16.491
-2 | -0.057 | 0.00695 | -0.02 | -8.236
-1.5 | 0.006 | 0.00654 | -0.021 | 0.862
-1 | 0.069 | 0.00499 | -0.023 | 13.873
-0.5 | 0.133 | 0.00486 | -0.025 | 27.435
0 | 0.194 | 0.00512 | -0.027 | 37.953
0.5 | 0.257 | 0.00533 | -0.028 | 48.283
1 | 0.32 | 0.00565 | -0.03 | 56.679
1.5 | 0.383 | 0.00586 | -0.032 | 65.274
2 | 0.443 | 0.00613 | -0.033 | 72.25
2.5 | 0.505 | 0.0064 | -0.035 | 78.886
3 | 0.567 | 0.00669 | -0.036 | 84.741
3.5 | 0.629 | 0.00701 | -0.038 | 89.614
4 | 0.69 | 0.00744 | -0.04 | 92.668
4.5 | 0.75 | 0.00788 | -0.041 | 95.176
5 | 0.81 | 0.00822 | -0.043 | 98.487
5.5 | 0.869 | 0.00856 | -0.045 | 101.52
6 | 0.928 | 0.00929 | -0.046 | 99.801
6.5 | 0.985 | 0.00985 | -0.048 | 100.028
7 | 1.042 | 0.01027 | -0.049 | 101.422
7.5 | 1.098 | 0.01072 | -0.051 | 102.414
8 | 1.151 | 0.01108 | -0.053 | 103.851
8.5 | 1.202 | 0.01151 | -0.054 | 104.37
9 | 1.251 | 0.01196 | -0.056 | 104.597
9.5 | 1.297 | 0.01243 | -0.057 | 104.35
10 | 1.341 | 0.0134 | -0.059 | 100.094
10.5 | 1.382 | 0.01396 | -0.06 | 98.996
11 | 1.42 | 0.01458 | -0.062 | 97.418
11.5 | 1.456 | 0.01524 | -0.063 | 95.529
12 | 1.487 | 0.01604 | -0.065 | 92.747
12.5 | 1.516 | 0.01672 | -0.066 | 90.65
13 | 1.541 | 0.01744 | -0.067 | 88.363
13.5 | 1.562 | 0.01841 | -0.069 | 84.83
14 | 1.577 | 0.01915 | -0.07 | 82.322
14.5 | 1.586 | 0.02003 | -0.072 | 79.199
15 | 1.591 | 0.02108 | -0.073 | 75.48
15.5 | 1.592 | 0.02215 | -0.074 | 71.858
16 | 1.588 | 0.02327 | -0.076 | 68.249
16.5 | 1.58 | 0.02449 | -0.077 | 64.525
17 | 1.569 | 0.02585 | -0.078 | 60.699
17.5 | 1.554 | 0.02726 | -0.079 | 57.012
18 | 1.535 | 0.02885 | -0.08 | 53.205
18.5 | 1.514 | 0.0305 | -0.082 | 49.629
19 | 1.49 | 0.03251 | -0.083 | 45.82
19.5 | 1.463 | 0.03448 | -0.084 | 42.441
20 | 1.435 | 0.03691 | -0.085 | 38.874

## 122. Re 14M Mach 0.00 (2)
BIGFOIL.COM POLAR EXPORT
NACA67-320 a=0.0
NACA67-320 a=0.0 |  |  |  | Cl Max: | 1.3945 | at alpha= | 20 | deg
XFOIL ncrit=9 |  |  |  | L/D Max: | 65.838 | at alpha= | 1 | deg
Re: | 14000000 |  |  | Cd Min: | 0.04048 | at alpha= | 20 | deg
Mach: | 0 |  |  | Cl=0 at alpha= | -3.8619 | deg
|  |  |  | @ Cl=0.1, Cd= | 0.005713
|  |  |  | @ Cl=0.4, Cd= | 0.0079382
|  |  |  | @ Cl=0.6, Cd= | 0.011173
alpha (deg) | Cl | Cd | Cm | Cl/Cd
-20 | -1.2757 | 0.02781 | -0.1155 | -45.872
-19.5 | -1.2546 | 0.02602 | -0.1134 | -48.2168
-19 | -1.2259 | 0.02469 | -0.1119 | -49.6517
-18.5 | -1.2008 | 0.02322 | -0.1098 | -51.714
-18 | -1.1739 | 0.02185 | -0.1078 | -53.7254
-17.5 | -1.1386 | 0.021 | -0.1066 | -54.219
-17 | -1.1344 | 0.01852 | -0.1013 | -61.2527
-16.5 | -1.1006 | 0.01761 | -0.0996 | -62.4986
-16 | -1.0622 | 0.01688 | -0.0985 | -62.9265
-15.5 | -1.0227 | 0.0162 | -0.0974 | -63.1296
-15 | -0.9871 | 0.01538 | -0.0957 | -64.1808
-14.5 | -0.9479 | 0.01471 | -0.0945 | -64.4392
-14 | -0.906 | 0.01416 | -0.0935 | -63.9831
-13.5 | -0.8637 | 0.01363 | -0.0926 | -63.3676
-13 | -0.8235 | 0.01305 | -0.0913 | -63.1034
-12.5 | -0.7798 | 0.01258 | -0.0905 | -61.9873
-12 | -0.7364 | 0.0121 | -0.0895 | -60.8595
-11.5 | -0.6934 | 0.01163 | -0.0884 | -59.6217
-11 | -0.6515 | 0.01115 | -0.0872 | -58.4305
-10.5 | -0.6072 | 0.01074 | -0.0862 | -56.5363
-10 | -0.5621 | 0.01036 | -0.0854 | -54.2568
-9.5 | -0.5179 | 0.00996 | -0.0843 | -51.998
-9 | -0.4769 | 0.00948 | -0.0827 | -50.3059
-8.5 | -0.4314 | 0.00913 | -0.0818 | -47.2508
-8 | -0.3851 | 0.00879 | -0.081 | -43.8111
-7.5 | -0.3377 | 0.0085 | -0.0803 | -39.7294
-7 | -0.2909 | 0.00821 | -0.0796 | -35.4324
-6.5 | -0.2451 | 0.0079 | -0.0786 | -31.0253
-6 | -0.1974 | 0.00763 | -0.0779 | -25.8716
-5.5 | -0.1492 | 0.00737 | -0.0774 | -20.2442
-5 | -0.103 | 0.0071 | -0.0764 | -14.507
-4.5 | -0.0578 | 0.00685 | -0.0751 | -8.438
-4 | -0.0121 | 0.00658 | -0.0739 | -1.8389
-3.5 | 0.0317 | 0.00627 | -0.0724 | 5.0558
-3 | 0.0724 | 0.00592 | -0.0702 | 12.2297
-2.5 | 0.1124 | 0.00562 | -0.0678 | 20
-1 | 0.2059 | 0.00454 | -0.0548 | 45.3524
-0.5 | 0.2131 | 0.00443 | -0.0449 | 48.1038
0 | 0.2234 | 0.00427 | -0.0359 | 52.3185
0.5 | 0.2101 | 0.00324 | -0.022 | 64.8457
1 | 0.2357 | 0.00358 | -0.0161 | 65.838
1.5 | 0.2348 | 0.00401 | -0.0044 | 58.5536
2 | 0.2494 | 0.00461 | 0.0034 | 54.0998
2.5 | 0.267 | 0.00523 | 0.0104 | 51.0516
3 | 0.3028 | 0.0056 | 0.0136 | 54.0714
3.5 | 0.3345 | 0.00607 | 0.0175 | 55.1071
4 | 0.3537 | 0.00683 | 0.0238 | 51.7862
4.5 | 0.3829 | 0.00744 | 0.028 | 51.4651
5 | 0.4083 | 0.00818 | 0.0327 | 49.9144
5.5 | 0.444 | 0.00873 | 0.0355 | 50.8591
6 | 0.4799 | 0.00931 | 0.0381 | 51.5467
6.5 | 0.5185 | 0.00985 | 0.0402 | 52.6396
7 | 0.5591 | 0.01034 | 0.0418 | 54.0716
7.5 | 0.5926 | 0.01105 | 0.0446 | 53.629
8 | 0.6304 | 0.01168 | 0.0466 | 53.9726
8.5 | 0.6678 | 0.01232 | 0.0486 | 54.2045
9 | 0.7058 | 0.01297 | 0.0504 | 54.4179
9.5 | 0.7451 | 0.0136 | 0.0519 | 54.7868
10 | 0.7861 | 0.01419 | 0.0531 | 55.3982
10.5 | 0.8266 | 0.01479 | 0.0543 | 55.8891
11 | 0.8641 | 0.01551 | 0.0559 | 55.7124
11.5 | 0.9028 | 0.0162 | 0.0572 | 55.7284
12 | 0.9436 | 0.01682 | 0.0581 | 56.0999
12.5 | 0.9812 | 0.01758 | 0.0595 | 55.8134
13 | 1.0158 | 0.01847 | 0.0611 | 54.9973
13.5 | 1.0537 | 0.01925 | 0.0623 | 54.7377
14 | 1.0875 | 0.02023 | 0.0639 | 53.7568
14.5 | 1.1136 | 0.0216 | 0.0664 | 51.5556
15 | 1.1447 | 0.02275 | 0.0681 | 50.3165
15.5 | 1.173 | 0.02412 | 0.07 | 48.6318
16 | 1.2045 | 0.02535 | 0.0714 | 47.5148
16.5 | 1.2321 | 0.02684 | 0.073 | 45.9054
17 | 1.2621 | 0.02819 | 0.0743 | 44.7712
17.5 | 1.2842 | 0.03005 | 0.0763 | 42.7354
18 | 1.3064 | 0.03198 | 0.078 | 40.8505
18.5 | 1.3339 | 0.03364 | 0.079 | 39.6522
19 | 1.3545 | 0.03581 | 0.0804 | 37.8246
20 | 1.3945 | 0.04048 | 0.0826 | 34.4491

## 123. Re 14M Mach 0.10 (1)
BIGFOIL.COM POLAR EXPORT
NACA67-320 a=0.0
NACA67-320 a=0.0 |  |  |  | Cl Max: | 1.579 | at alpha= | 15 | deg
JavaFoil+Calcfoil stall+Eppler ext transition |  |  |  | L/D Max: | 103.832 | at alpha= | 8.5 | deg
Re: | 14000000 |  |  | Cd Min: | 0.00485 | at alpha= | -0.5 | deg
Mach: | 0.1 |  |  | Cl=0 at alpha= | -1.5469 | deg
|  |  |  | @ Cl=0.1, Cd= | 0.004935
|  |  |  | @ Cl=0.4, Cd= | 0.0059803
|  |  |  | @ Cl=0.6, Cd= | 0.0069152
alpha (deg) | Cl | Cd | Cm | Cl/Cd
-20 | -0.931 | 0.1463 | 0.022 | -6.367
-19.5 | -0.954 | 0.13851 | 0.021 | -6.888
-19 | -0.975 | 0.13086 | 0.021 | -7.453
-18.5 | -0.994 | 0.12511 | 0.02 | -7.942
-18 | -1.012 | 0.11717 | 0.019 | -8.638
-17.5 | -1.03 | 0.10798 | 0.019 | -9.543
-17 | -1.064 | 0.08648 | 0.02 | -12.301
-16.5 | -1.067 | 0.08641 | 0.019 | -12.345
-16 | -1.12 | 0.05658 | 0.02 | -19.792
-15.5 | -1.224 | 0.02233 | 0.022 | -54.835
-15 | -1.231 | 0.01945 | 0.021 | -63.316
-14.5 | -1.226 | 0.01873 | 0.019 | -65.45
-14 | -1.221 | 0.0168 | 0.018 | -72.677
-13.5 | -1.207 | 0.01607 | 0.016 | -75.096
-13 | -1.187 | 0.01495 | 0.015 | -79.424
-12.5 | -1.159 | 0.01414 | 0.014 | -81.978
-12 | -1.128 | 0.0134 | 0.012 | -84.232
-11.5 | -1.094 | 0.01285 | 0.011 | -85.112
-11 | -1.056 | 0.01217 | 0.009 | -86.825
-10.5 | -1.016 | 0.01161 | 0.007 | -87.519
-10 | -0.973 | 0.01059 | 0.006 | -91.876
-9.5 | -0.927 | 0.01015 | 0.004 | -91.352
-9 | -0.879 | 0.00976 | 0.003 | -90.093
-8.5 | -0.828 | 0.00932 | 0.001 | -88.882
-8 | -0.776 | 0.00891 | 0 | -87.072
-7.5 | -0.722 | 0.0085 | -0.002 | -84.906
-7 | -0.666 | 0.00821 | -0.004 | -81.117
-6.5 | -0.609 | 0.008 | -0.005 | -76.139
-6 | -0.551 | 0.00775 | -0.007 | -71.111
-5.5 | -0.491 | 0.00757 | -0.008 | -64.876
-5 | -0.431 | 0.00741 | -0.01 | -58.215
-4.5 | -0.37 | 0.00738 | -0.012 | -50.109
-4 | -0.308 | 0.00727 | -0.013 | -42.393
-3.5 | -0.246 | 0.00718 | -0.015 | -34.219
-3 | -0.183 | 0.00724 | -0.017 | -25.326
-2.5 | -0.121 | 0.00729 | -0.018 | -16.531
-2 | -0.058 | 0.00699 | -0.02 | -8.232
-1.5 | 0.006 | 0.00658 | -0.022 | 0.861
-1 | 0.07 | 0.00501 | -0.023 | 13.874
-0.5 | 0.134 | 0.00485 | -0.025 | 27.592
0 | 0.195 | 0.00517 | -0.027 | 37.806
0.5 | 0.259 | 0.00538 | -0.028 | 48.092
1 | 0.322 | 0.00568 | -0.03 | 56.576
1.5 | 0.384 | 0.00592 | -0.032 | 64.98
2 | 0.445 | 0.00615 | -0.033 | 72.455
2.5 | 0.508 | 0.00642 | -0.035 | 79.078
3 | 0.57 | 0.00677 | -0.037 | 84.158
3.5 | 0.632 | 0.00707 | -0.038 | 89.391
4 | 0.693 | 0.00747 | -0.04 | 92.813
4.5 | 0.754 | 0.00795 | -0.042 | 94.759
5 | 0.814 | 0.00827 | -0.043 | 98.463
5.5 | 0.873 | 0.0086 | -0.045 | 101.509
6 | 0.932 | 0.00941 | -0.046 | 99.071
6.5 | 0.99 | 0.00991 | -0.048 | 99.888
7 | 1.047 | 0.01036 | -0.05 | 101.024
7.5 | 1.103 | 0.01081 | -0.051 | 102.02
8 | 1.156 | 0.01119 | -0.053 | 103.24
8.5 | 1.207 | 0.01162 | -0.054 | 103.832
9 | 1.255 | 0.01214 | -0.056 | 103.382
9.5 | 1.301 | 0.01256 | -0.057 | 103.582
10 | 1.345 | 0.01353 | -0.059 | 99.384
10.5 | 1.386 | 0.01413 | -0.06 | 98.067
11 | 1.423 | 0.01475 | -0.062 | 96.504
11.5 | 1.457 | 0.01544 | -0.063 | 94.376
12 | 1.488 | 0.01614 | -0.065 | 92.227
12.5 | 1.515 | 0.01695 | -0.066 | 89.399
13 | 1.538 | 0.0177 | -0.068 | 86.923
13.5 | 1.557 | 0.01869 | -0.069 | 83.309
14 | 1.57 | 0.01953 | -0.071 | 80.364
14.5 | 1.577 | 0.02039 | -0.072 | 77.34
15 | 1.579 | 0.02151 | -0.073 | 73.375
15.5 | 1.576 | 0.02261 | -0.075 | 69.698
16 | 1.568 | 0.02378 | -0.076 | 65.947
16.5 | 1.557 | 0.02507 | -0.077 | 62.091
17 | 1.541 | 0.0265 | -0.078 | 58.142
17.5 | 1.521 | 0.02812 | -0.08 | 54.087
18 | 1.498 | 0.02974 | -0.081 | 50.372
18.5 | 1.472 | 0.03153 | -0.082 | 46.678
19 | 1.443 | 0.03373 | -0.083 | 42.777
19.5 | 1.411 | 0.03622 | -0.084 | 38.957
20 | 1.378 | 0.03839 | -0.085 | 35.881

## 124. Re 14M Mach 0.10 (2)
BIGFOIL.COM POLAR EXPORT
NACA67-320 a=0.0
NACA67-320 a=0.0 |  |  |  | Cl Max: | 1.3938 | at alpha= | 20 | deg
XFOIL ncrit=9 |  |  |  | L/D Max: | 65.6522 | at alpha= | 0.5 | deg
Re: | 14000000 |  |  | Cd Min: | 0.04177 | at alpha= | 20 | deg
Mach: | 0.1 |  |  | Cl=0 at alpha= | -3.9076 | deg
|  |  |  | @ Cl=0.1, Cd= | 0.0057857
|  |  |  | @ Cl=0.4, Cd= | 0.0078987
|  |  |  | @ Cl=0.6, Cd= | 0.011338
alpha (deg) | Cl | Cd | Cm | Cl/Cd
-20 | -1.2752 | 0.02881 | -0.1193 | -44.2624
-19.5 | -1.2517 | 0.02703 | -0.1174 | -46.3078
-19 | -1.2271 | 0.02543 | -0.1154 | -48.254
-18.5 | -1.2008 | 0.02393 | -0.1134 | -50.1797
-18 | -1.1741 | 0.02251 | -0.1113 | -52.159
-17.5 | -1.1375 | 0.02161 | -0.1101 | -52.6377
-17 | -1.1258 | 0.01948 | -0.1058 | -57.7926
-16.5 | -1.1021 | 0.018 | -0.1027 | -61.2278
-16 | -1.066 | 0.01716 | -0.1011 | -62.1212
-15.5 | -1.026 | 0.01646 | -0.0999 | -62.3329
-15 | -0.9879 | 0.01569 | -0.0984 | -62.9637
-14.5 | -0.9509 | 0.01492 | -0.0967 | -63.7332
-14 | -0.9086 | 0.01434 | -0.0956 | -63.3612
-13.5 | -0.8655 | 0.01381 | -0.0947 | -62.672
-13 | -0.8235 | 0.01325 | -0.0935 | -62.1509
-12.5 | -0.7815 | 0.01272 | -0.0923 | -61.4387
-12 | -0.7375 | 0.01224 | -0.0913 | -60.2533
-11.5 | -0.6936 | 0.01177 | -0.0902 | -58.9295
-11 | -0.65 | 0.01131 | -0.0891 | -57.4713
-10.5 | -0.6074 | 0.01084 | -0.0878 | -56.0332
-10 | -0.5618 | 0.01046 | -0.0869 | -53.7094
-9.5 | -0.5169 | 0.01006 | -0.0858 | -51.3817
-9 | -0.4744 | 0.0096 | -0.0844 | -49.4167
-8.5 | -0.4302 | 0.00921 | -0.0831 | -46.7101
-8 | -0.3837 | 0.00886 | -0.0823 | -43.307
-7.5 | -0.3358 | 0.00857 | -0.0817 | -39.1832
-7 | -0.2879 | 0.00829 | -0.081 | -34.7286
-6.5 | -0.2422 | 0.00797 | -0.08 | -30.389
-6 | -0.1948 | 0.00768 | -0.0792 | -25.3646
-5.5 | -0.1462 | 0.00743 | -0.0786 | -19.677
-5 | -0.0987 | 0.00716 | -0.0778 | -13.7849
-4.5 | -0.0543 | 0.00689 | -0.0763 | -7.881
-4 | -0.0083 | 0.00663 | -0.0751 | -1.2519
-3.5 | 0.0366 | 0.00632 | -0.0737 | 5.7911
-3 | 0.0766 | 0.00595 | -0.0713 | 12.8739
-2.5 | 0.1179 | 0.00566 | -0.0691 | 20.8304
-1.5 | 0.1862 | 0.00493 | -0.0617 | 37.7688
-1 | 0.2102 | 0.00455 | -0.0557 | 46.1978
-0.5 | 0.2174 | 0.00441 | -0.0458 | 49.2971
0 | 0.2246 | 0.00425 | -0.036 | 52.8471
0.5 | 0.2114 | 0.00322 | -0.0221 | 65.6522
1 | 0.2341 | 0.00357 | -0.0155 | 65.5742
1.5 | 0.2351 | 0.00401 | -0.0042 | 58.6284
2 | 0.2479 | 0.00463 | 0.0041 | 53.5421
2.5 | 0.2632 | 0.0053 | 0.0116 | 49.6604
3 | 0.3008 | 0.00566 | 0.0145 | 53.1449
3.5 | 0.3329 | 0.00613 | 0.0184 | 54.3067
4 | 0.3524 | 0.00689 | 0.0246 | 51.1466
5.5 | 0.443 | 0.00881 | 0.0364 | 50.2838
6 | 0.478 | 0.00943 | 0.0392 | 50.6893
6.5 | 0.5176 | 0.00995 | 0.0412 | 52.0201
7 | 0.5582 | 0.01045 | 0.0429 | 53.4163
7.5 | 0.5913 | 0.0112 | 0.0458 | 52.7946
8 | 0.6297 | 0.01181 | 0.0478 | 53.3192
8.5 | 0.6673 | 0.01246 | 0.0498 | 53.5554
9 | 0.7044 | 0.01316 | 0.0518 | 53.5258
9.5 | 0.7451 | 0.01377 | 0.0532 | 54.1104
10 | 0.7865 | 0.01435 | 0.0544 | 54.8084
10.5 | 0.8248 | 0.01506 | 0.056 | 54.7676
11 | 0.8642 | 0.01573 | 0.0573 | 54.9396
11.5 | 0.904 | 0.01641 | 0.0586 | 55.0884
12 | 0.945 | 0.01705 | 0.0596 | 55.4252
12.5 | 0.9805 | 0.01792 | 0.0613 | 54.7154
13 | 1.0175 | 0.01874 | 0.0628 | 54.2956
13.5 | 1.0551 | 0.01957 | 0.064 | 53.9142
14 | 1.0869 | 0.02068 | 0.066 | 52.558
14.5 | 1.1145 | 0.022 | 0.0684 | 50.6591
15 | 1.1428 | 0.02335 | 0.0705 | 48.9422
15.5 | 1.1741 | 0.0246 | 0.0721 | 47.7276
16 | 1.2036 | 0.026 | 0.0738 | 46.2923
16.5 | 1.2337 | 0.02741 | 0.0752 | 45.0091
17 | 1.2601 | 0.02903 | 0.077 | 43.4068
17.5 | 1.2848 | 0.03081 | 0.0787 | 41.7007
18 | 1.3065 | 0.03285 | 0.0805 | 39.7717
18.5 | 1.3307 | 0.03479 | 0.0818 | 38.2495
19 | 1.3549 | 0.03681 | 0.083 | 36.8079
20 | 1.3938 | 0.04177 | 0.0852 | 33.3684

## 125. Re 14M Mach 0.25 (1)
BIGFOIL.COM POLAR EXPORT
NACA67-320 a=0.0
NACA67-320 a=0.0 |  |  |  | Cl Max: | 1.513 | at alpha= | 13.5 | deg
JavaFoil+Calcfoil stall+Eppler ext transition |  |  |  | L/D Max: | 100.774 | at alpha= | 8 | deg
Re: | 14000000 |  |  | Cd Min: | 0.00469 | at alpha= | -0.5 | deg
Mach: | 0.25 |  |  | Cl=0 at alpha= | -1.5461 | deg
|  |  |  | @ Cl=0.1, Cd= | 0.0048974
|  |  |  | @ Cl=0.4, Cd= | 0.0060626
|  |  |  | @ Cl=0.6, Cd= | 0.0070562
alpha (deg) | Cl | Cd | Cm | Cl/Cd
-18 | -0.725 | 0.13893 | 0.017 | -5.215
-17.5 | -0.773 | 0.13041 | 0.017 | -5.926
-17 | -0.817 | 0.12256 | 0.016 | -6.67
-16.5 | -0.858 | 0.11423 | 0.016 | -7.508
-16 | -0.892 | 0.10771 | 0.015 | -8.28
-15.5 | -0.926 | 0.09588 | 0.015 | -9.661
-15 | -0.949 | 0.09096 | 0.014 | -10.43
-14.5 | -1.003 | 0.06294 | 0.016 | -15.943
-14 | -1.116 | 0.02606 | 0.018 | -42.804
-13.5 | -1.142 | 0.01971 | 0.017 | -57.933
-13 | -1.145 | 0.01681 | 0.015 | -68.106
-12.5 | -1.13 | 0.01563 | 0.014 | -72.3
-12 | -1.11 | 0.01463 | 0.012 | -75.866
-11.5 | -1.084 | 0.0138 | 0.011 | -78.528
-11 | -1.053 | 0.01303 | 0.009 | -80.822
-10.5 | -1.019 | 0.01235 | 0.008 | -82.467
-10 | -0.98 | 0.01183 | 0.006 | -82.815
-9.5 | -0.937 | 0.01066 | 0.005 | -87.949
-9 | -0.891 | 0.01022 | 0.003 | -87.177
-8.5 | -0.842 | 0.00976 | 0.001 | -86.278
-8 | -0.791 | 0.00927 | 0 | -85.314
-7.5 | -0.737 | 0.00888 | -0.002 | -82.996
-7 | -0.681 | 0.0085 | -0.004 | -80.102
-6.5 | -0.623 | 0.00823 | -0.005 | -75.716
-6 | -0.564 | 0.00803 | -0.007 | -70.245
-5.5 | -0.504 | 0.00757 | -0.009 | -66.5
-5 | -0.442 | 0.00734 | -0.01 | -60.187
-4.5 | -0.379 | 0.00751 | -0.012 | -50.531
-4 | -0.316 | 0.00743 | -0.014 | -42.523
-3.5 | -0.252 | 0.00734 | -0.015 | -34.367
-3 | -0.188 | 0.00735 | -0.017 | -25.599
-2.5 | -0.124 | 0.00746 | -0.019 | -16.572
-2 | -0.059 | 0.00714 | -0.02 | -8.271
-1.5 | 0.006 | 0.00673 | -0.022 | 0.864
-1 | 0.071 | 0.00506 | -0.024 | 14.095
-0.5 | 0.137 | 0.00469 | -0.026 | 29.294
0 | 0.201 | 0.005 | -0.027 | 40.161
0.5 | 0.265 | 0.00551 | -0.029 | 48.184
1 | 0.33 | 0.00581 | -0.031 | 56.772
1.5 | 0.395 | 0.00604 | -0.033 | 65.291
2 | 0.457 | 0.00632 | -0.034 | 72.364
2.5 | 0.521 | 0.00661 | -0.036 | 78.857
3 | 0.585 | 0.00698 | -0.038 | 83.79
3.5 | 0.648 | 0.0073 | -0.039 | 88.806
4 | 0.711 | 0.00775 | -0.041 | 91.764
4.5 | 0.773 | 0.0082 | -0.043 | 94.318
5 | 0.835 | 0.0086 | -0.044 | 97.12
5.5 | 0.896 | 0.00893 | -0.046 | 100.304
6 | 0.955 | 0.00976 | -0.048 | 97.826
6.5 | 1.014 | 0.01034 | -0.049 | 98.019
7 | 1.072 | 0.01081 | -0.051 | 99.182
7.5 | 1.128 | 0.0113 | -0.053 | 99.864
8 | 1.181 | 0.01172 | -0.054 | 100.774
8.5 | 1.232 | 0.01225 | -0.056 | 100.503
9 | 1.279 | 0.0128 | -0.057 | 99.908
9.5 | 1.323 | 0.0138 | -0.059 | 95.873
10 | 1.364 | 0.01439 | -0.06 | 94.739
10.5 | 1.4 | 0.01507 | -0.062 | 92.92
11 | 1.432 | 0.01581 | -0.064 | 90.609
11.5 | 1.459 | 0.0166 | -0.065 | 87.921
12 | 1.481 | 0.01744 | -0.067 | 84.959
12.5 | 1.498 | 0.01831 | -0.068 | 81.8
13 | 1.509 | 0.01944 | -0.07 | 77.587
13.5 | 1.513 | 0.02057 | -0.071 | 73.534
14 | 1.507 | 0.02176 | -0.072 | 69.238
14.5 | 1.491 | 0.02295 | -0.074 | 64.968
15 | 1.468 | 0.02432 | -0.075 | 60.361
15.5 | 1.437 | 0.02578 | -0.076 | 55.713
16 | 1.398 | 0.02761 | -0.078 | 50.615
16.5 | 1.351 | 0.02962 | -0.079 | 45.62
17 | 1.298 | 0.0317 | -0.08 | 40.964
17.5 | 1.238 | 0.03448 | -0.081 | 35.923
18 | 1.172 | 0.03811 | -0.082 | 30.757
18.5 | 1.097 | 0.04422 | -0.083 | 24.799

## 126. Re 14M Mach 0.25 (2)
BIGFOIL.COM POLAR EXPORT
NACA67-320 a=0.0
NACA67-320 a=0.0 |  |  |  | Cl Max: | 1.361 | at alpha= | 19.5 | deg
XFOIL ncrit=9 |  |  |  | L/D Max: | 67.7116 | at alpha= | 0.5 | deg
Re: | 14000000 |  |  | Cd Min: | 0.04682 | at alpha= | 19.5 | deg
Mach: | 0.25 |  |  | Cl=0 at alpha= | -4.1599 | deg
|  |  |  | @ Cl=0.1, Cd= | 0.0062213
|  |  |  | @ Cl=0.4, Cd= | 0.0087689
|  |  |  | @ Cl=0.6, Cd= | 0.012182
alpha (deg) | Cl | Cd | Cm | Cl/Cd
-20 | -1.252 | 0.0361 | -0.141 | -34.6814
-19.5 | -1.2419 | 0.03288 | -0.1383 | -37.7707
-19 | -1.2204 | 0.03054 | -0.1359 | -39.9607
-18.5 | -1.2019 | 0.02815 | -0.133 | -42.6963
-18 | -1.1778 | 0.02616 | -0.1301 | -45.0229
-17.5 | -1.1441 | 0.02477 | -0.128 | -46.1889
-17 | -1.1228 | 0.02278 | -0.1244 | -49.2888
-16.5 | -1.0934 | 0.02124 | -0.1214 | -51.4783
-16 | -1.0585 | 0.02007 | -0.1189 | -52.7404
-15.5 | -1.0261 | 0.01875 | -0.1161 | -54.7253
-15 | -1.0025 | 0.01714 | -0.1119 | -58.4889
-14.5 | -0.9617 | 0.0163 | -0.1099 | -59
-14 | -0.918 | 0.01558 | -0.1081 | -58.9217
-13.5 | -0.8762 | 0.01483 | -0.1062 | -59.0829
-13 | -0.8334 | 0.01416 | -0.1043 | -58.8559
-12.5 | -0.787 | 0.01362 | -0.1029 | -57.7827
-12 | -0.7408 | 0.01308 | -0.1015 | -56.6361
-11.5 | -0.6961 | 0.01252 | -0.0999 | -55.599
-11 | -0.651 | 0.012 | -0.0983 | -54.25
-10.5 | -0.6045 | 0.01153 | -0.097 | -52.4284
-10 | -0.5577 | 0.01109 | -0.0957 | -50.2885
-9.5 | -0.5109 | 0.01066 | -0.0944 | -47.9268
-9 | -0.4683 | 0.0101 | -0.0924 | -46.3663
-8.5 | -0.4206 | 0.00971 | -0.0912 | -43.3162
-8 | -0.372 | 0.00935 | -0.0903 | -39.7861
-7.5 | -0.324 | 0.00899 | -0.0892 | -36.04
-7 | -0.2765 | 0.00863 | -0.088 | -32.0394
-6.5 | -0.2263 | 0.00835 | -0.0873 | -27.1018
-6 | -0.1768 | 0.00806 | -0.0865 | -21.9355
-5.5 | -0.128 | 0.00776 | -0.0856 | -16.4948
-5 | -0.0804 | 0.00745 | -0.0844 | -10.7919
-4.5 | -0.0319 | 0.00719 | -0.0834 | -4.4367
-4 | 0.015 | 0.00693 | -0.0821 | 2.1645
-3.5 | 0.0596 | 0.00658 | -0.0803 | 9.0578
-3 | 0.1024 | 0.0062 | -0.0781 | 16.5161
-2.5 | 0.1441 | 0.00588 | -0.0757 | 24.5068
-2 | 0.1806 | 0.0055 | -0.0723 | 32.8364
-1.5 | 0.2124 | 0.00506 | -0.0678 | 41.9763
-1 | 0.2365 | 0.00464 | -0.0616 | 50.9698
-0.5 | 0.2474 | 0.0043 | -0.0523 | 57.5349
0 | 0.2266 | 0.00397 | -0.036 | 57.0781
0.5 | 0.216 | 0.00319 | -0.0222 | 67.7116
1 | 0.2277 | 0.0035 | -0.0127 | 65.0571
1.5 | 0.2307 | 0.00407 | -0.0017 | 56.683
2 | 0.2401 | 0.00479 | 0.0075 | 50.1253
2.5 | 0.2547 | 0.00553 | 0.0154 | 46.0579
3 | 0.2862 | 0.00604 | 0.0198 | 47.3841
3.5 | 0.3201 | 0.00654 | 0.0236 | 48.945
4 | 0.3462 | 0.00721 | 0.0288 | 48.0166
4.5 | 0.3762 | 0.00787 | 0.0332 | 47.8018
5 | 0.3985 | 0.00874 | 0.0388 | 45.595
5.5 | 0.4327 | 0.0094 | 0.0422 | 46.0319
6 | 0.4706 | 0.01 | 0.0448 | 47.06
6.5 | 0.509 | 0.01062 | 0.0473 | 47.9284
7 | 0.5503 | 0.01118 | 0.0492 | 49.2218
7.5 | 0.5869 | 0.0119 | 0.0519 | 49.3193
8 | 0.6227 | 0.01267 | 0.0546 | 49.1476
8.5 | 0.6614 | 0.01338 | 0.0569 | 49.432
9 | 0.703 | 0.01403 | 0.0585 | 50.1069
9.5 | 0.7409 | 0.01483 | 0.0607 | 49.9595
10 | 0.7836 | 0.01548 | 0.0621 | 50.6202
10.5 | 0.8259 | 0.01617 | 0.0636 | 51.0761
11 | 0.8649 | 0.01701 | 0.0654 | 50.8466
11.5 | 0.9057 | 0.01779 | 0.067 | 50.9106
12 | 0.9469 | 0.01856 | 0.0685 | 51.0183
12.5 | 0.9845 | 0.01951 | 0.0704 | 50.4613
13 | 1.0227 | 0.02048 | 0.0722 | 49.9365
13.5 | 1.0584 | 0.02157 | 0.0742 | 49.0682
14 | 1.0847 | 0.02312 | 0.0773 | 46.9161
14.5 | 1.1167 | 0.02448 | 0.0795 | 45.6168
15 | 1.1446 | 0.02613 | 0.082 | 43.8041
15.5 | 1.1783 | 0.02754 | 0.0838 | 42.785
16 | 1.2065 | 0.0293 | 0.0859 | 41.1775
16.5 | 1.2341 | 0.03119 | 0.088 | 39.5672
17 | 1.2608 | 0.03321 | 0.0899 | 37.9645
17.5 | 1.2835 | 0.03551 | 0.0919 | 36.1447
18 | 1.3039 | 0.03808 | 0.0939 | 34.2411
18.5 | 1.3268 | 0.0406 | 0.0954 | 32.6798
19 | 1.3456 | 0.04353 | 0.0968 | 30.912
19.5 | 1.361 | 0.04682 | 0.0981 | 29.0688

## 127. Re 14M Mach 0.50 (1)
BIGFOIL.COM POLAR EXPORT
NACA67-320 a=0.0
NACA67-320 a=0.0 |  |  |  | Cl Max: | 1.325 | at alpha= | 9 | deg
JavaFoil+Calcfoil stall+Eppler ext transition |  |  |  | L/D Max: | 95.118 | at alpha= | 5.5 | deg
Re: | 14000000 |  |  | Cd Min: | 0.0051 | at alpha= | -1 | deg
Mach: | 0.5 |  |  | Cl=0 at alpha= | -1.5417 | deg
|  |  |  | @ Cl=0.1, Cd= | 0.0051493
|  |  |  | @ Cl=0.4, Cd= | 0.0065392
|  |  |  | @ Cl=0.6, Cd= | 0.007299
alpha (deg) | Cl | Cd | Cm | Cl/Cd
-20 | -1.059 | 0.18097 | 0.025 | -5.853
-19.5 | -1.034 | 0.16481 | 0.024 | -6.271
-19 | -1.005 | 0.15554 | 0.023 | -6.461
-18.5 | -0.975 | 0.15352 | 0.022 | -6.353
-18 | -0.945 | 0.14963 | 0.02 | -6.318
-17.5 | -0.916 | 0.14392 | 0.019 | -6.362
-17 | -0.891 | 0.12992 | 0.019 | -6.857
-16.5 | -0.863 | 0.12275 | 0.018 | -7.028
-16 | -0.836 | 0.10985 | 0.017 | -7.609
-15.5 | -0.803 | 0.10876 | 0.015 | -7.387
-15 | -0.775 | 0.1009 | 0.014 | -7.686
-14.5 | -0.749 | 0.09326 | 0.013 | -8.032
-14 | -0.719 | 0.09762 | 0.012 | -7.362
-13.5 | -0.689 | 0.09142 | 0.011 | -7.541
-13 | -0.663 | 0.08293 | 0.01 | -7.995
-12.5 | -0.642 | 0.07173 | 0.01 | -8.947
-12 | -0.72 | 0.01813 | 0.014 | -39.711
-11.5 | -0.573 | 0.0808 | 0.006 | -7.086
-11 | -0.543 | 0.09176 | 0.005 | -5.923
-10.5 | -0.515 | 0.07888 | 0.004 | -6.531
-10 | -0.487 | 0.07262 | 0.004 | -6.707
-9.5 | -0.46 | 0.06372 | 0.003 | -7.214
-9 | -0.814 | 0.01488 | 0.003 | -54.695
-8.5 | -0.835 | 0.01283 | 0.001 | -65.109
-8 | -0.817 | 0.01148 | 0 | -71.177
-7.5 | -0.78 | 0.01077 | -0.002 | -72.448
-7 | -0.733 | 0.01001 | -0.004 | -73.216
-6.5 | -0.678 | 0.00946 | -0.006 | -71.633
-6 | -0.618 | 0.00909 | -0.008 | -68.008
-5.5 | -0.555 | 0.00874 | -0.01 | -63.457
-5 | -0.489 | 0.00839 | -0.011 | -58.203
-4.5 | -0.42 | 0.00832 | -0.013 | -50.519
-4 | -0.35 | 0.0082 | -0.015 | -42.715
-3.5 | -0.28 | 0.00807 | -0.017 | -34.682
-3 | -0.209 | 0.00801 | -0.019 | -26.102
-2.5 | -0.138 | 0.00801 | -0.021 | -17.181
-2 | -0.066 | 0.00783 | -0.023 | -8.394
-1.5 | 0.006 | 0.00733 | -0.025 | 0.884
-1 | 0.08 | 0.0051 | -0.027 | 15.62
-0.5 | 0.153 | 0.00528 | -0.028 | 28.94
0 | 0.223 | 0.00568 | -0.03 | 39.321
0.5 | 0.295 | 0.00597 | -0.032 | 49.452
1 | 0.367 | 0.00642 | -0.034 | 57.209
1.5 | 0.439 | 0.00668 | -0.036 | 65.815
2 | 0.508 | 0.00705 | -0.038 | 72.125
2.5 | 0.579 | 0.00716 | -0.04 | 80.875
3 | 0.65 | 0.00763 | -0.042 | 85.132
3.5 | 0.72 | 0.00809 | -0.044 | 88.993
4 | 0.79 | 0.00878 | -0.046 | 89.941
4.5 | 0.858 | 0.00937 | -0.047 | 91.6
5 | 0.925 | 0.00992 | -0.049 | 93.295
5.5 | 0.991 | 0.01042 | -0.051 | 95.118
6 | 1.054 | 0.01179 | -0.053 | 89.4
6.5 | 1.116 | 0.01244 | -0.055 | 89.705
7 | 1.175 | 0.01317 | -0.057 | 89.208
7.5 | 1.23 | 0.01389 | -0.058 | 88.537
8 | 1.274 | 0.01477 | -0.06 | 86.267
8.5 | 1.308 | 0.0162 | -0.062 | 80.698
9 | 1.325 | 0.01729 | -0.064 | 76.664
9.5 | 1.316 | 0.0186 | -0.065 | 70.733
10 | 1.25 | 0.02013 | -0.067 | 62.12
10.5 | 0.828 | 0.02202 | -0.069 | 37.584
11 | 0.857 | 0.02589 | -0.07 | 33.109
11.5 | 0.755 | 0.07718 | -0.046 | 9.788
12 | 0.925 | 0.02608 | -0.074 | 35.452
12.5 | 0.948 | 0.03202 | -0.074 | 29.599
13 | 0.989 | 0.02791 | -0.077 | 35.435
13.5 | 1.017 | 0.03152 | -0.078 | 32.281
14 | 1.044 | 0.03634 | -0.079 | 28.74

## 128. Re 14M Mach 0.50 (2)
BIGFOIL.COM POLAR EXPORT
NACA67-320 a=0.0
NACA67-320 a=0.0 |  |  |  | Cl Max: | 1.1892 | at alpha= | 15.5 | deg
XFOIL ncrit=9 |  |  |  | L/D Max: | 75.5197 | at alpha= | 0 | deg
Re: | 14000000 |  |  | Cd Min: | 0.13032 | at alpha= | 20 | deg
Mach: | 0.5 |  |  | Cl=0 at alpha= | -99 | deg
|  |  |  | @ Cl=0.1, Cd= | 0.00279
|  |  |  | @ Cl=0.4, Cd= | 0.011414
|  |  |  | @ Cl=0.6, Cd= | 0.016053
alpha (deg) | Cl | Cd | Cm | Cl/Cd
0 | 0.2107 | 0.00279 | -0.0305 | 75.5197
0.5 | 0.2306 | 0.00307 | -0.0212 | 75.114
1 | 0.2124 | 0.00372 | -0.004 | 57.0968
1.5 | 0.2071 | 0.00463 | 0.0098 | 44.73
2 | 0.2049 | 0.00574 | 0.0224 | 35.6969
2.5 | 0.2212 | 0.00667 | 0.0311 | 33.1634
3 | 0.2413 | 0.00761 | 0.0389 | 31.7083
3.5 | 0.2657 | 0.00852 | 0.0456 | 31.1854
4 | 0.3021 | 0.00922 | 0.0501 | 32.7657
4.5 | 0.3386 | 0.00999 | 0.0545 | 33.8939
5 | 0.3762 | 0.01074 | 0.0587 | 35.0279
5.5 | 0.4087 | 0.01166 | 0.0636 | 35.0515
6 | 0.4394 | 0.01267 | 0.0688 | 34.6803
6.5 | 0.4828 | 0.01343 | 0.0718 | 35.9494
7 | 0.5264 | 0.01427 | 0.0748 | 36.8886
7.5 | 0.5674 | 0.01519 | 0.0782 | 37.3535
8 | 0.6063 | 0.01622 | 0.0818 | 37.3798
8.5 | 0.6418 | 0.01747 | 0.0859 | 36.7373
9 | 0.6885 | 0.01841 | 0.0885 | 37.3982
9.5 | 0.7321 | 0.01952 | 0.0914 | 37.5051
10 | 0.7793 | 0.02058 | 0.0939 | 37.8669
10.5 | 0.8257 | 0.02172 | 0.0966 | 38.0157
11 | 0.8708 | 0.023 | 0.0995 | 37.8609
11.5 | 0.9188 | 0.02421 | 0.1021 | 37.9513
12 | 0.9596 | 0.02582 | 0.1055 | 37.165
12.5 | 1.0019 | 0.02747 | 0.1087 | 36.4725
13 | 1.0306 | 0.0298 | 0.113 | 34.5839
13.5 | 1.0689 | 0.03185 | 0.1165 | 33.5604
14 | 1.1048 | 0.03418 | 0.12 | 32.323
14.5 | 1.1374 | 0.03682 | 0.1236 | 30.8908
15 | 1.1688 | 0.03974 | 0.1271 | 29.4112
15.5 | 1.1892 | 0.04354 | 0.1309 | 27.3128
16 | 1.1685 | 0.05018 | 0.135 | 23.2862
16.5 | 1.1429 | 0.05771 | 0.1369 | 19.8042
17 | 1.1105 | 0.06642 | 0.1366 | 16.7194
17.5 | 1.071 | 0.07645 | 0.1342 | 14.0092
18 | 1.0397 | 0.08653 | 0.1303 | 12.0155
18.5 | 1.0086 | 0.09714 | 0.1251 | 10.383
19 | 0.9812 | 0.10788 | 0.1191 | 9.0953
19.5 | 0.9522 | 0.11914 | 0.1124 | 7.9923
20 | 0.9264 | 0.13032 | 0.1053 | 7.1087

## 129. Re 16M Mach 0.00 (1)
BIGFOIL.COM POLAR EXPORT
NACA67-320 a=0.0
NACA67-320 a=0.0 |  |  |  | Cl Max: | 1.593 | at alpha= | 15.5 | deg
JavaFoil+Calcfoil stall+Eppler ext transition |  |  |  | L/D Max: | 106.951 | at alpha= | 9 | deg
Re: | 16000000 |  |  | Cd Min: | 0.00513 | at alpha= | 0 | deg
Mach: | 0 |  |  | Cl=0 at alpha= | -1.5476 | deg
|  |  |  | @ Cl=0.1, Cd= | 0.0063833
|  |  |  | @ Cl=0.4, Cd= | 0.0059723
|  |  |  | @ Cl=0.6, Cd= | 0.0068657
alpha (deg) | Cl | Cd | Cm | Cl/Cd
-20 | -0.982 | 0.13986 | 0.022 | -7.018
-19.5 | -1.001 | 0.13198 | 0.022 | -7.586
-19 | -1.02 | 0.12338 | 0.022 | -8.266
-18.5 | -1.035 | 0.11792 | 0.021 | -8.777
-18 | -1.052 | 0.10886 | 0.02 | -9.661
-17.5 | -1.076 | 0.09335 | 0.021 | -11.521
-17 | -1.211 | 0.03141 | 0.025 | -38.546
-16.5 | -1.17 | 0.04437 | 0.022 | -26.363
-16 | -1.236 | 0.02434 | 0.023 | -50.793
-15.5 | -1.248 | 0.0203 | 0.022 | -61.451
-15 | -1.245 | 0.01919 | 0.021 | -64.853
-14.5 | -1.24 | 0.01761 | 0.019 | -70.422
-14 | -1.23 | 0.01637 | 0.018 | -75.119
-13.5 | -1.214 | 0.01538 | 0.016 | -78.939
-13 | -1.192 | 0.01439 | 0.015 | -82.844
-12.5 | -1.163 | 0.01364 | 0.013 | -85.222
-12 | -1.13 | 0.01293 | 0.012 | -87.419
-11.5 | -1.095 | 0.01239 | 0.011 | -88.354
-11 | -1.056 | 0.01175 | 0.009 | -89.866
-10.5 | -1.015 | 0.01123 | 0.007 | -90.404
-10 | -0.971 | 0.01074 | 0.006 | -90.437
-9.5 | -0.925 | 0.00982 | 0.004 | -94.278
-9 | -0.877 | 0.00945 | 0.003 | -92.782
-8.5 | -0.826 | 0.00909 | 0.001 | -90.874
-8 | -0.774 | 0.00867 | 0 | -89.262
-7.5 | -0.72 | 0.00833 | -0.002 | -86.355
-7 | -0.664 | 0.008 | -0.004 | -82.962
-6.5 | -0.607 | 0.00778 | -0.005 | -78.024
-6 | -0.549 | 0.00759 | -0.007 | -72.293
-5.5 | -0.489 | 0.00737 | -0.008 | -66.414
-5 | -0.429 | 0.00711 | -0.01 | -60.34
-4.5 | -0.368 | 0.00732 | -0.012 | -50.351
-4 | -0.307 | 0.00727 | -0.013 | -42.18
-3.5 | -0.245 | 0.0073 | -0.015 | -33.544
-3 | -0.183 | 0.00736 | -0.017 | -24.809
-2.5 | -0.12 | 0.00724 | -0.018 | -16.571
-2 | -0.057 | 0.00714 | -0.02 | -8.03
-1.5 | 0.006 | 0.00687 | -0.021 | 0.821
-1 | 0.069 | 0.00659 | -0.023 | 10.455
-0.5 | 0.132 | 0.00617 | -0.025 | 21.451
0 | 0.195 | 0.00513 | -0.027 | 37.909
0.5 | 0.257 | 0.00549 | -0.028 | 46.889
1 | 0.32 | 0.00568 | -0.03 | 56.337
1.5 | 0.383 | 0.00591 | -0.032 | 64.728
2 | 0.443 | 0.00613 | -0.033 | 72.365
2.5 | 0.505 | 0.00641 | -0.035 | 78.863
3 | 0.567 | 0.00669 | -0.036 | 84.762
3.5 | 0.629 | 0.00702 | -0.038 | 89.561
4 | 0.69 | 0.00741 | -0.04 | 93.119
4.5 | 0.751 | 0.00775 | -0.041 | 96.862
5 | 0.81 | 0.0081 | -0.043 | 100.086
5.5 | 0.87 | 0.00844 | -0.045 | 103.044
6 | 0.928 | 0.00917 | -0.046 | 101.247
6.5 | 0.986 | 0.00966 | -0.048 | 102.068
7 | 1.043 | 0.01004 | -0.049 | 103.847
7.5 | 1.098 | 0.01049 | -0.051 | 104.725
8 | 1.151 | 0.01085 | -0.053 | 106.16
8.5 | 1.202 | 0.01126 | -0.054 | 106.757
9 | 1.251 | 0.0117 | -0.056 | 106.951
9.5 | 1.297 | 0.01261 | -0.057 | 102.927
10 | 1.342 | 0.01309 | -0.059 | 102.506
10.5 | 1.383 | 0.01369 | -0.06 | 101.027
11 | 1.421 | 0.01428 | -0.062 | 99.482
11.5 | 1.456 | 0.0149 | -0.063 | 97.743
12 | 1.488 | 0.01565 | -0.065 | 95.076
12.5 | 1.517 | 0.01632 | -0.066 | 92.934
13 | 1.541 | 0.01703 | -0.068 | 90.487
13.5 | 1.562 | 0.01796 | -0.069 | 86.972
14 | 1.578 | 0.01872 | -0.07 | 84.292
14.5 | 1.587 | 0.01957 | -0.072 | 81.096
15 | 1.592 | 0.02058 | -0.073 | 77.362
15.5 | 1.593 | 0.02159 | -0.074 | 73.748
16 | 1.589 | 0.02268 | -0.076 | 70.07
16.5 | 1.582 | 0.02392 | -0.077 | 66.126
17 | 1.57 | 0.02514 | -0.078 | 62.441
17.5 | 1.555 | 0.02669 | -0.079 | 58.251
18 | 1.536 | 0.02811 | -0.081 | 54.65
18.5 | 1.515 | 0.02979 | -0.082 | 50.852
19 | 1.49 | 0.032 | -0.083 | 46.564
19.5 | 1.464 | 0.03388 | -0.084 | 43.215
20 | 1.435 | 0.03668 | -0.085 | 39.114

## 130. Re 16M Mach 0.00 (2)
BIGFOIL.COM POLAR EXPORT
NACA67-320 a=0.0
NACA67-320 a=0.0 |  |  |  | Cl Max: | 1.387 | at alpha= | 19.5 | deg
XFOIL ncrit=9 |  |  |  | L/D Max: | 57.5 | at alpha= | 12.5 | deg
Re: | 16000000 |  |  | Cd Min: | 0.03714 | at alpha= | 19.5 | deg
Mach: | 0 |  |  | Cl=0 at alpha= | -3.8241 | deg
|  |  |  | @ Cl=0.1, Cd= | 0.0056079
|  |  |  | @ Cl=0.4, Cd= | 0.0080249
|  |  |  | @ Cl=0.6, Cd= | 0.010957
alpha (deg) | Cl | Cd | Cm | Cl/Cd
-20 | -1.2858 | 0.02716 | -0.1146 | -47.3417
-19.5 | -1.2637 | 0.02547 | -0.1125 | -49.6152
-19 | -1.2354 | 0.02413 | -0.111 | -51.1977
-18.5 | -1.2094 | 0.02272 | -0.1089 | -53.2306
-18 | -1.1805 | 0.02146 | -0.1071 | -55.0093
-17.5 | -1.1446 | 0.02063 | -0.106 | -55.4823
-17 | -1.1264 | 0.01884 | -0.1025 | -59.7877
-16.5 | -1.108 | 0.01721 | -0.0987 | -64.3812
-16 | -1.0689 | 0.01652 | -0.0977 | -64.7034
-15.5 | -1.0297 | 0.01583 | -0.0965 | -65.0474
-15 | -0.9935 | 0.01507 | -0.0949 | -65.9257
-14.5 | -0.9541 | 0.0144 | -0.0936 | -66.2569
-14 | -0.9121 | 0.01386 | -0.0927 | -65.8081
-13.5 | -0.8711 | 0.0133 | -0.0916 | -65.4962
-13 | -0.83 | 0.01275 | -0.0903 | -65.098
-12.5 | -0.786 | 0.01231 | -0.0895 | -63.8505
-12 | -0.7421 | 0.01186 | -0.0887 | -62.5717
-11.5 | -0.6995 | 0.01139 | -0.0875 | -61.4135
-11 | -0.6572 | 0.01093 | -0.0863 | -60.1281
-10.5 | -0.6126 | 0.01053 | -0.0854 | -58.1766
-10 | -0.5672 | 0.01016 | -0.0845 | -55.8268
-9.5 | -0.5227 | 0.00976 | -0.0835 | -53.5553
-9 | -0.4819 | 0.00927 | -0.0819 | -51.9849
-8.5 | -0.436 | 0.00891 | -0.081 | -48.9338
-8 | -0.3893 | 0.0086 | -0.0803 | -45.2674
-7.5 | -0.3427 | 0.00829 | -0.0795 | -41.339
-7 | -0.2973 | 0.00797 | -0.0785 | -37.3024
-6.5 | -0.2492 | 0.00771 | -0.0779 | -32.3217
-6 | -0.2013 | 0.00744 | -0.0773 | -27.0565
-5.5 | -0.1544 | 0.00718 | -0.0764 | -21.5042
-5 | -0.1093 | 0.00694 | -0.0752 | -15.7493
-4.5 | -0.0622 | 0.00669 | -0.0743 | -9.2975
-4 | -0.0152 | 0.00643 | -0.0734 | -2.3639
-3.5 | 0.028 | 0.00613 | -0.0717 | 4.5677
-3 | 0.0697 | 0.00582 | -0.0697 | 11.9759
-2.5 | 0.1097 | 0.00554 | -0.0673 | 19.8014
-2 | 0.1474 | 0.0052 | -0.0644 | 28.3462
-1.5 | 0.1835 | 0.00495 | -0.061 | 37.0707
-1 | 0.2081 | 0.00474 | -0.0552 | 43.903
0 | 0.2269 | 0.00476 | -0.0366 | 47.6681
0.5 | 0.2144 | 0.00392 | -0.0228 | 54.6939
1 | 0.2065 | 0.00369 | -0.0097 | 55.9621
1.5 | 0.2164 | 0.00417 | -0.0006 | 51.8945
2 | 0.235 | 0.00472 | 0.0064 | 49.7881
2.5 | 0.2615 | 0.00526 | 0.0116 | 49.7148
3 | 0.2987 | 0.00563 | 0.0145 | 53.0551
3.5 | 0.3301 | 0.00611 | 0.0184 | 54.0262
4 | 0.3498 | 0.00685 | 0.0246 | 51.0657
4.5 | 0.3782 | 0.00747 | 0.0289 | 50.6292
5 | 0.4057 | 0.00817 | 0.0333 | 49.6573
5.5 | 0.4452 | 0.00863 | 0.0353 | 51.5875
6 | 0.4814 | 0.00919 | 0.0379 | 52.383
6.5 | 0.5209 | 0.0097 | 0.0398 | 53.701
7 | 0.5615 | 0.01018 | 0.0415 | 55.1572
7.5 | 0.5953 | 0.01088 | 0.0443 | 54.7151
8 | 0.633 | 0.0115 | 0.0463 | 55.0435
8.5 | 0.6719 | 0.0121 | 0.048 | 55.5289
9 | 0.7114 | 0.01269 | 0.0496 | 56.0599
9.5 | 0.7491 | 0.01336 | 0.0514 | 56.0704
10 | 0.7904 | 0.01393 | 0.0525 | 56.7408
10.5 | 0.8318 | 0.01451 | 0.0536 | 57.326
11 | 0.8704 | 0.01519 | 0.055 | 57.3009
11.5 | 0.9093 | 0.01588 | 0.0563 | 57.2607
12 | 0.9495 | 0.01653 | 0.0573 | 57.441
12.5 | 0.989 | 0.0172 | 0.0584 | 57.5
13 | 1.0232 | 0.0181 | 0.0602 | 56.5304
13.5 | 1.0585 | 0.01897 | 0.0617 | 55.7986
14 | 1.0937 | 0.01988 | 0.0631 | 55.0151
14.5 | 1.1182 | 0.02129 | 0.0659 | 52.5223
15 | 1.1511 | 0.02236 | 0.0674 | 51.4803
15.5 | 1.1797 | 0.02368 | 0.0693 | 49.8184
16 | 1.2122 | 0.02485 | 0.0706 | 48.7807
16.5 | 1.2406 | 0.02627 | 0.0722 | 47.225
17 | 1.2694 | 0.0277 | 0.0736 | 45.8267
17.5 | 1.2923 | 0.02949 | 0.0755 | 43.8216
18 | 1.3183 | 0.03117 | 0.077 | 42.2939
18.5 | 1.3425 | 0.03301 | 0.0783 | 40.6695
19 | 1.3658 | 0.03497 | 0.0796 | 39.0563
19.5 | 1.387 | 0.03714 | 0.0808 | 37.3452

## 131. Re 16M Mach 0.10 (1)
BIGFOIL.COM POLAR EXPORT
NACA67-320 a=0.0
NACA67-320 a=0.0 |  |  |  | Cl Max: | 1.579 | at alpha= | 15 | deg
JavaFoil+Calcfoil stall+Eppler ext transition |  |  |  | L/D Max: | 106.155 | at alpha= | 8.5 | deg
Re: | 16000000 |  |  | Cd Min: | 0.00513 | at alpha= | 0 | deg
Mach: | 0.1 |  |  | Cl=0 at alpha= | -1.5469 | deg
|  |  |  | @ Cl=0.1, Cd= | 0.006422
|  |  |  | @ Cl=0.4, Cd= | 0.005985
|  |  |  | @ Cl=0.6, Cd= | 0.0068845
alpha (deg) | Cl | Cd | Cm | Cl/Cd
-20 | -0.932 | 0.14514 | 0.022 | -6.423
-19.5 | -0.955 | 0.13691 | 0.022 | -6.976
-19 | -0.977 | 0.12895 | 0.021 | -7.574
-18.5 | -0.995 | 0.12324 | 0.02 | -8.074
-18 | -1.014 | 0.11489 | 0.02 | -8.829
-17.5 | -1.033 | 0.10587 | 0.019 | -9.754
-17 | -1.073 | 0.07985 | 0.021 | -13.443
-16.5 | -1.075 | 0.08101 | 0.019 | -13.265
-16 | -1.203 | 0.02846 | 0.023 | -42.248
-15.5 | -1.226 | 0.02151 | 0.022 | -57.016
-15 | -1.233 | 0.0189 | 0.021 | -65.234
-14.5 | -1.227 | 0.0182 | 0.019 | -67.439
-14 | -1.222 | 0.0164 | 0.018 | -74.486
-13.5 | -1.208 | 0.01573 | 0.016 | -76.803
-13 | -1.188 | 0.01465 | 0.015 | -81.073
-12.5 | -1.16 | 0.01384 | 0.014 | -83.79
-12 | -1.129 | 0.01312 | 0.012 | -86.077
-11.5 | -1.094 | 0.01256 | 0.011 | -87.137
-11 | -1.057 | 0.01191 | 0.009 | -88.771
-10.5 | -1.016 | 0.01137 | 0.008 | -89.409
-10 | -0.973 | 0.01085 | 0.006 | -89.687
-9.5 | -0.928 | 0.00992 | 0.004 | -93.526
-9 | -0.879 | 0.00953 | 0.003 | -92.254
-8.5 | -0.829 | 0.00916 | 0.001 | -90.494
-8 | -0.777 | 0.00875 | 0 | -88.78
-7.5 | -0.722 | 0.0084 | -0.002 | -85.958
-7 | -0.667 | 0.00806 | -0.004 | -82.711
-6.5 | -0.609 | 0.00785 | -0.005 | -77.591
-6 | -0.551 | 0.00761 | -0.007 | -72.459
-5.5 | -0.492 | 0.0074 | -0.008 | -66.441
-5 | -0.431 | 0.00747 | -0.01 | -57.77
-4.5 | -0.37 | 0.00738 | -0.012 | -50.157
-4 | -0.308 | 0.0073 | -0.013 | -42.2
-3.5 | -0.246 | 0.00732 | -0.015 | -33.619
-3 | -0.183 | 0.00739 | -0.017 | -24.809
-2.5 | -0.121 | 0.00729 | -0.018 | -16.546
-2 | -0.058 | 0.00717 | -0.02 | -8.034
-1.5 | 0.006 | 0.00689 | -0.022 | 0.823
-1 | 0.069 | 0.00664 | -0.023 | 10.424
-0.5 | 0.133 | 0.00619 | -0.025 | 21.47
0 | 0.195 | 0.00513 | -0.027 | 38.131
0.5 | 0.259 | 0.00549 | -0.028 | 47.132
1 | 0.322 | 0.00569 | -0.03 | 56.566
1.5 | 0.385 | 0.00592 | -0.032 | 64.973
2 | 0.445 | 0.00618 | -0.033 | 72.103
2.5 | 0.508 | 0.00645 | -0.035 | 78.767
3 | 0.57 | 0.00672 | -0.037 | 84.798
3.5 | 0.632 | 0.00706 | -0.038 | 89.421
4 | 0.693 | 0.00745 | -0.04 | 93.076
4.5 | 0.754 | 0.00781 | -0.042 | 96.535
5 | 0.814 | 0.00816 | -0.043 | 99.825
5.5 | 0.874 | 0.00848 | -0.045 | 103.035
6 | 0.932 | 0.00926 | -0.046 | 100.682
6.5 | 0.99 | 0.00971 | -0.048 | 101.929
7 | 1.047 | 0.01012 | -0.05 | 103.441
7.5 | 1.103 | 0.01058 | -0.051 | 104.3
8 | 1.156 | 0.01095 | -0.053 | 105.583
8.5 | 1.207 | 0.01137 | -0.054 | 106.155
9 | 1.256 | 0.01188 | -0.056 | 105.723
9.5 | 1.302 | 0.01275 | -0.057 | 102.124
10 | 1.345 | 0.01326 | -0.059 | 101.454
10.5 | 1.386 | 0.01383 | -0.06 | 100.214
11 | 1.424 | 0.01447 | -0.062 | 98.428
11.5 | 1.458 | 0.01508 | -0.063 | 96.684
12 | 1.489 | 0.01577 | -0.065 | 94.404
12.5 | 1.516 | 0.01654 | -0.066 | 91.623
13 | 1.539 | 0.01744 | -0.068 | 88.207
13.5 | 1.558 | 0.01824 | -0.069 | 85.419
14 | 1.571 | 0.01901 | -0.071 | 82.654
14.5 | 1.577 | 0.01988 | -0.072 | 79.341
15 | 1.579 | 0.02102 | -0.073 | 75.12
15.5 | 1.577 | 0.02206 | -0.075 | 71.473
16 | 1.569 | 0.02327 | -0.076 | 67.449
16.5 | 1.558 | 0.0245 | -0.077 | 63.592
17 | 1.542 | 0.02578 | -0.079 | 59.822
17.5 | 1.522 | 0.02739 | -0.08 | 55.564
18 | 1.499 | 0.02899 | -0.081 | 51.711
18.5 | 1.473 | 0.03076 | -0.082 | 47.89
19 | 1.443 | 0.03324 | -0.083 | 43.414
19.5 | 1.411 | 0.03601 | -0.084 | 39.186
20 | 1.378 | 0.03833 | -0.085 | 35.936

## 132. Re 16M Mach 0.10 (2)
BIGFOIL.COM POLAR EXPORT
NACA67-320 a=0.0
NACA67-320 a=0.0 |  |  |  | Cl Max: | 1.3854 | at alpha= | 19.5 | deg
XFOIL ncrit=9 |  |  |  | L/D Max: | 56.7582 | at alpha= | 12 | deg
Re: | 16000000 |  |  | Cd Min: | 0.03837 | at alpha= | 19.5 | deg
Mach: | 0.1 |  |  | Cl=0 at alpha= | -3.8739 | deg
|  |  |  | @ Cl=0.1, Cd= | 0.0056827
|  |  |  | @ Cl=0.4, Cd= | 0.0081166
|  |  |  | @ Cl=0.6, Cd= | 0.011143
alpha (deg) | Cl | Cd | Cm | Cl/Cd
-20 | -1.2855 | 0.02815 | -0.1185 | -45.6661
-19.5 | -1.2638 | 0.02631 | -0.1164 | -48.035
-19 | -1.2354 | 0.02492 | -0.1147 | -49.5746
-18.5 | -1.2118 | 0.02332 | -0.1123 | -51.964
-18 | -1.1812 | 0.02208 | -0.1106 | -53.4964
-17.5 | -1.1457 | 0.02115 | -0.1093 | -54.1702
-17 | -1.1235 | 0.01953 | -0.1062 | -57.5269
-16.5 | -1.1113 | 0.01754 | -0.1016 | -63.358
-16 | -1.0727 | 0.0168 | -0.1003 | -63.8512
-15.5 | -1.0327 | 0.0161 | -0.0991 | -64.1429
-15 | -0.9943 | 0.01537 | -0.0976 | -64.691
-14.5 | -0.957 | 0.01461 | -0.0959 | -65.5031
-14 | -0.9144 | 0.01405 | -0.0948 | -65.0819
-13.5 | -0.8723 | 0.0135 | -0.0937 | -64.6148
-13 | -0.8316 | 0.01291 | -0.0923 | -64.4152
-12.5 | -0.7877 | 0.01244 | -0.0913 | -63.3199
-12 | -0.7431 | 0.012 | -0.0904 | -61.925
-11.5 | -0.6992 | 0.01154 | -0.0894 | -60.5893
-11 | -0.6569 | 0.01106 | -0.088 | -59.3942
-10.5 | -0.6127 | 0.01063 | -0.0869 | -57.6388
-10 | -0.567 | 0.01025 | -0.0861 | -55.3171
-9.5 | -0.5212 | 0.00987 | -0.0852 | -52.8065
-9 | -0.4794 | 0.00938 | -0.0836 | -51.1087
-8.5 | -0.4349 | 0.00899 | -0.0824 | -48.376
-8 | -0.3877 | 0.00867 | -0.0817 | -44.7174
-7.5 | -0.3405 | 0.00836 | -0.0809 | -40.7297
-7 | -0.2935 | 0.00806 | -0.0801 | -36.4144
-6.5 | -0.2469 | 0.00777 | -0.0791 | -31.7761
-6 | -0.1987 | 0.0075 | -0.0785 | -26.4933
-5.5 | -0.151 | 0.00724 | -0.0777 | -20.8564
-5 | -0.1047 | 0.00701 | -0.0767 | -14.9358
-4.5 | -0.0589 | 0.00674 | -0.0755 | -8.7389
-4 | -0.0112 | 0.00648 | -0.0746 | -1.7284
-3.5 | 0.0332 | 0.00618 | -0.0731 | 5.3722
-3 | 0.0741 | 0.00586 | -0.0709 | 12.6451
-2.5 | 0.115 | 0.00558 | -0.0686 | 20.6093
-1.5 | 0.1884 | 0.00497 | -0.0622 | 37.9074
-1 | 0.2131 | 0.00474 | -0.0563 | 44.9578
-0.5 | 0.2211 | 0.00474 | -0.0467 | 46.6456
0 | 0.2293 | 0.00474 | -0.037 | 48.3755
0.5 | 0.2104 | 0.00379 | -0.0218 | 55.5145
1 | 0.2058 | 0.00368 | -0.0093 | 55.9239
1.5 | 0.2163 | 0.00417 | -0.0003 | 51.8705
2 | 0.2317 | 0.00477 | 0.0074 | 48.5744
2.5 | 0.2579 | 0.00533 | 0.0126 | 48.3865
3 | 0.2968 | 0.00568 | 0.0153 | 52.2535
3.5 | 0.3283 | 0.00617 | 0.0193 | 53.2091
4 | 0.3482 | 0.00691 | 0.0254 | 50.3907
4.5 | 0.3771 | 0.00754 | 0.0297 | 50.0133
5 | 0.4049 | 0.00824 | 0.0341 | 49.1383
6 | 0.4787 | 0.00932 | 0.0392 | 51.3627
6.5 | 0.5199 | 0.0098 | 0.0408 | 53.051
7 | 0.5609 | 0.01029 | 0.0425 | 54.5092
7.5 | 0.5933 | 0.01104 | 0.0456 | 53.7409
8 | 0.6322 | 0.01164 | 0.0475 | 54.3127
8.5 | 0.6715 | 0.01223 | 0.0492 | 54.906
9 | 0.7085 | 0.01293 | 0.0513 | 54.7951
9.5 | 0.7488 | 0.01354 | 0.0527 | 55.3028
10 | 0.7908 | 0.0141 | 0.0538 | 56.0851
10.5 | 0.8323 | 0.01469 | 0.0549 | 56.6576
11 | 0.8695 | 0.01545 | 0.0566 | 56.2783
11.5 | 0.9104 | 0.01609 | 0.0577 | 56.5817
12 | 0.9507 | 0.01675 | 0.0588 | 56.7582
12.5 | 0.9874 | 0.01758 | 0.0604 | 56.1661
13 | 1.0246 | 0.01838 | 0.0618 | 55.7454
13.5 | 1.0605 | 0.01926 | 0.0634 | 55.0623
14 | 1.0914 | 0.02039 | 0.0655 | 53.5262
14.5 | 1.1194 | 0.02169 | 0.0679 | 51.609
15 | 1.1512 | 0.02284 | 0.0696 | 50.4028
15.5 | 1.1809 | 0.02416 | 0.0715 | 48.8783
16 | 1.2142 | 0.02534 | 0.0727 | 47.9163
16.5 | 1.2413 | 0.02689 | 0.0746 | 46.1621
17 | 1.27 | 0.02837 | 0.0761 | 44.7656
17.5 | 1.2936 | 0.03021 | 0.0779 | 42.8203
18 | 1.3159 | 0.03219 | 0.0798 | 40.8792
18.5 | 1.344 | 0.03386 | 0.0808 | 39.6929
19 | 1.3665 | 0.03593 | 0.0822 | 38.0323
19.5 | 1.3854 | 0.03837 | 0.0836 | 36.1063

## 133. Re 16M Mach 0.25 (1)
BIGFOIL.COM POLAR EXPORT
NACA67-320 a=0.0
NACA67-320 a=0.0 |  |  |  | Cl Max: | 1.513 | at alpha= | 13.5 | deg
JavaFoil+Calcfoil stall+Eppler ext transition |  |  |  | L/D Max: | 103.076 | at alpha= | 8 | deg
Re: | 16000000 |  |  | Cd Min: | 0.0053 | at alpha= | -0.5 | deg
Mach: | 0.25 |  |  | Cl=0 at alpha= | -1.5461 | deg
|  |  |  | @ Cl=0.1, Cd= | 0.0061073
|  |  |  | @ Cl=0.4, Cd= | 0.0061186
|  |  |  | @ Cl=0.6, Cd= | 0.0070029
alpha (deg) | Cl | Cd | Cm | Cl/Cd
-18 | -0.725 | 0.13658 | 0.018 | -5.31
-17.5 | -0.775 | 0.12645 | 0.017 | -6.129
-17 | -0.82 | 0.11796 | 0.017 | -6.953
-16.5 | -0.858 | 0.11261 | 0.016 | -7.623
-16 | -0.895 | 0.10419 | 0.016 | -8.587
-15.5 | -0.928 | 0.09409 | 0.015 | -9.863
-15 | -0.956 | 0.08563 | 0.015 | -11.16
-14.5 | -1.106 | 0.02651 | 0.019 | -41.724
-14 | -1.134 | 0.021 | 0.018 | -54.026
-13.5 | -1.144 | 0.01904 | 0.017 | -60.076
-13 | -1.146 | 0.01636 | 0.015 | -70.027
-12.5 | -1.13 | 0.01534 | 0.014 | -73.68
-12 | -1.11 | 0.01427 | 0.012 | -77.8
-11.5 | -1.084 | 0.01349 | 0.011 | -80.362
-11 | -1.054 | 0.01276 | 0.009 | -82.604
-10.5 | -1.019 | 0.0121 | 0.008 | -84.235
-10 | -0.98 | 0.01155 | 0.006 | -84.856
-9.5 | -0.938 | 0.01042 | 0.005 | -89.994
-9 | -0.892 | 0.00998 | 0.003 | -89.31
-8.5 | -0.843 | 0.00956 | 0.001 | -88.206
-8 | -0.791 | 0.00911 | 0 | -86.805
-7.5 | -0.737 | 0.00873 | -0.002 | -84.454
-7 | -0.681 | 0.00834 | -0.004 | -81.707
-6.5 | -0.624 | 0.00809 | -0.005 | -77.07
-6 | -0.564 | 0.00789 | -0.007 | -71.479
-5.5 | -0.504 | 0.00745 | -0.009 | -67.672
-5 | -0.442 | 0.00764 | -0.01 | -57.907
-4.5 | -0.38 | 0.0075 | -0.012 | -50.577
-4 | -0.316 | 0.00744 | -0.014 | -42.482
-3.5 | -0.252 | 0.00746 | -0.015 | -33.824
-3 | -0.188 | 0.00754 | -0.017 | -24.96
-2.5 | -0.124 | 0.00744 | -0.019 | -16.625
-2 | -0.059 | 0.00729 | -0.02 | -8.104
-1.5 | 0.006 | 0.00704 | -0.022 | 0.827
-1 | 0.071 | 0.00674 | -0.024 | 10.538
-0.5 | 0.137 | 0.0053 | -0.026 | 25.856
0 | 0.201 | 0.00533 | -0.027 | 37.639
0.5 | 0.265 | 0.00567 | -0.029 | 46.847
1 | 0.33 | 0.00585 | -0.031 | 56.447
1.5 | 0.395 | 0.0061 | -0.033 | 64.76
2 | 0.457 | 0.00633 | -0.034 | 72.244
2.5 | 0.521 | 0.00663 | -0.036 | 78.55
3 | 0.585 | 0.00691 | -0.038 | 84.639
3.5 | 0.648 | 0.0073 | -0.039 | 88.807
4 | 0.711 | 0.00773 | -0.041 | 92.084
4.5 | 0.774 | 0.00808 | -0.043 | 95.701
5 | 0.835 | 0.00844 | -0.044 | 98.896
5.5 | 0.896 | 0.0088 | -0.046 | 101.814
6 | 0.956 | 0.00964 | -0.048 | 99.182
6.5 | 1.014 | 0.01014 | -0.049 | 100.02
7 | 1.072 | 0.0106 | -0.051 | 101.163
7.5 | 1.129 | 0.01108 | -0.053 | 101.9
8 | 1.182 | 0.01147 | -0.054 | 103.076
8.5 | 1.232 | 0.01201 | -0.056 | 102.541
9 | 1.28 | 0.01252 | -0.057 | 102.179
9.5 | 1.324 | 0.01345 | -0.059 | 98.45
10 | 1.364 | 0.01406 | -0.061 | 97.011
10.5 | 1.401 | 0.01474 | -0.062 | 95.035
11 | 1.433 | 0.01546 | -0.064 | 92.69
11.5 | 1.46 | 0.01623 | -0.065 | 89.966
12 | 1.482 | 0.01704 | -0.067 | 86.971
12.5 | 1.499 | 0.01788 | -0.068 | 83.832
13 | 1.509 | 0.01897 | -0.07 | 79.549
13.5 | 1.513 | 0.02007 | -0.071 | 75.419
14 | 1.507 | 0.02123 | -0.072 | 70.998
14.5 | 1.492 | 0.02238 | -0.074 | 66.651
15 | 1.469 | 0.0237 | -0.075 | 61.967
15.5 | 1.438 | 0.02516 | -0.076 | 57.147
16 | 1.399 | 0.02683 | -0.078 | 52.118
16.5 | 1.352 | 0.02888 | -0.079 | 46.821
17 | 1.299 | 0.03087 | -0.08 | 42.087
17.5 | 1.239 | 0.03357 | -0.081 | 36.917
18 | 1.172 | 0.03795 | -0.082 | 30.886
18.5 | 1.098 | 0.04313 | -0.083 | 25.458

## 134. Re 16M Mach 0.25 (2)
BIGFOIL.COM POLAR EXPORT
NACA67-320 a=0.0
NACA67-320 a=0.0 |  |  |  | Cl Max: | 1.3922 | at alpha= | 20 | deg
XFOIL ncrit=9 |  |  |  | L/D Max: | 59.5322 | at alpha= | 0.5 | deg
Re: | 16000000 |  |  | Cd Min: | 0.04894 | at alpha= | 20 | deg
Mach: | 0.25 |  |  | Cl=0 at alpha= | -4.1186 | deg
|  |  |  | @ Cl=0.1, Cd= | 0.0061023
|  |  |  | @ Cl=0.4, Cd= | 0.0087534
|  |  |  | @ Cl=0.6, Cd= | 0.011938
alpha (deg) | Cl | Cd | Cm | Cl/Cd
-20 | -1.2641 | 0.03525 | -0.1405 | -35.861
-19.5 | -1.2531 | 0.03214 | -0.1378 | -38.9888
-19 | -1.2296 | 0.02994 | -0.1354 | -41.0688
-18.5 | -1.211 | 0.02757 | -0.1324 | -43.9246
-18 | -1.1893 | 0.0255 | -0.1293 | -46.6392
-17.5 | -1.1519 | 0.02428 | -0.1274 | -47.4423
-17 | -1.1309 | 0.0223 | -0.1237 | -50.713
-16.5 | -1.0995 | 0.02088 | -0.1209 | -52.658
-16 | -1.0638 | 0.01975 | -0.1185 | -53.8633
-15.5 | -1.0288 | 0.01856 | -0.1159 | -55.431
-15 | -1.011 | 0.01673 | -0.111 | -60.4304
-14.5 | -0.9676 | 0.01599 | -0.1092 | -60.5128
-14 | -0.9238 | 0.0153 | -0.1075 | -60.3791
-13.5 | -0.8846 | 0.01447 | -0.1051 | -61.1334
-13 | -0.8398 | 0.01387 | -0.1034 | -60.5479
-12.5 | -0.7936 | 0.01333 | -0.102 | -59.5349
-12 | -0.7477 | 0.01279 | -0.1006 | -58.4597
-11.5 | -0.7037 | 0.01224 | -0.0988 | -57.4918
-11 | -0.6565 | 0.01178 | -0.0975 | -55.7301
-10.5 | -0.6096 | 0.01133 | -0.0962 | -53.8041
-10 | -0.5631 | 0.01085 | -0.0949 | -51.8986
-9.5 | -0.5173 | 0.01039 | -0.0934 | -49.7883
-9 | -0.4719 | 0.00991 | -0.0919 | -47.6186
-8.5 | -0.4242 | 0.00951 | -0.0907 | -44.6057
-8 | -0.3764 | 0.00914 | -0.0896 | -41.1816
-7.5 | -0.3299 | 0.00875 | -0.0882 | -37.7029
-7 | -0.281 | 0.00843 | -0.0873 | -33.3333
-6.5 | -0.2307 | 0.00815 | -0.0866 | -28.3067
-6 | -0.181 | 0.00787 | -0.0859 | -22.9987
-5.5 | -0.1339 | 0.00754 | -0.0846 | -17.7586
-5 | -0.0852 | 0.00729 | -0.0836 | -11.6872
-4.5 | -0.037 | 0.00704 | -0.0825 | -5.2557
-4 | 0.0115 | 0.00676 | -0.0815 | 1.7012
-3.5 | 0.0566 | 0.00643 | -0.0798 | 8.8025
-3 | 0.1003 | 0.0061 | -0.0778 | 16.4426
-2.5 | 0.1408 | 0.00579 | -0.0751 | 24.3178
-2 | 0.1805 | 0.00543 | -0.0723 | 33.2413
-1 | 0.2416 | 0.00478 | -0.0626 | 50.5439
-0.5 | 0.2545 | 0.00468 | -0.0538 | 54.3803
0 | 0.2438 | 0.00466 | -0.0397 | 52.3176
0.5 | 0.2036 | 0.00342 | -0.0195 | 59.5322
1 | 0.201 | 0.0037 | -0.007 | 54.3243
1.5 | 0.2112 | 0.00424 | 0.0023 | 49.8113
2 | 0.2256 | 0.00491 | 0.0104 | 45.947
2.5 | 0.2428 | 0.00566 | 0.0178 | 42.8975
3 | 0.2821 | 0.00606 | 0.0206 | 46.5512
3.5 | 0.3163 | 0.00655 | 0.0243 | 48.2901
4 | 0.3422 | 0.00723 | 0.0296 | 47.3306
4.5 | 0.3709 | 0.00791 | 0.0342 | 46.89
5 | 0.3969 | 0.0087 | 0.0392 | 45.6207
5.5 | 0.4329 | 0.00932 | 0.0422 | 46.4485
6 | 0.4727 | 0.00985 | 0.0445 | 47.9898
6.5 | 0.511 | 0.01047 | 0.0471 | 48.8061
7 | 0.5533 | 0.011 | 0.0488 | 50.3
7.5 | 0.5897 | 0.01171 | 0.0516 | 50.3587
8 | 0.625 | 0.01249 | 0.0544 | 50.04
8.5 | 0.6648 | 0.01317 | 0.0564 | 50.4784
9 | 0.7072 | 0.01379 | 0.058 | 51.2835
9.5 | 0.7464 | 0.01454 | 0.06 | 51.3343
10 | 0.7881 | 0.01522 | 0.0616 | 51.7806
10.5 | 0.8306 | 0.01589 | 0.063 | 52.2719
11 | 0.8728 | 0.01661 | 0.0644 | 52.5467
11.5 | 0.912 | 0.01746 | 0.0662 | 52.2337
12 | 0.9525 | 0.01826 | 0.0678 | 52.1632
12.5 | 0.9941 | 0.01905 | 0.0692 | 52.1837
13 | 1.0289 | 0.02014 | 0.0714 | 51.0874
13.5 | 1.0594 | 0.02144 | 0.0742 | 49.4123
14 | 1.0895 | 0.02282 | 0.0768 | 47.7432
14.5 | 1.123 | 0.02409 | 0.0789 | 46.6169
15 | 1.1531 | 0.02561 | 0.0813 | 45.0254
15.5 | 1.1876 | 0.02696 | 0.083 | 44.0504
16 | 1.2139 | 0.02879 | 0.0854 | 42.1639
16.5 | 1.2432 | 0.03055 | 0.0874 | 40.6939
17 | 1.2703 | 0.03251 | 0.0893 | 39.0741
17.5 | 1.2941 | 0.03476 | 0.0913 | 37.2296
18 | 1.316 | 0.03721 | 0.0932 | 35.3668
18.5 | 1.3395 | 0.03966 | 0.0948 | 33.7746
19 | 1.358 | 0.04255 | 0.0964 | 31.9154
19.5 | 1.3755 | 0.04563 | 0.0977 | 30.1446
20 | 1.3922 | 0.04894 | 0.0986 | 28.4471

## 135. Re 16M Mach 0.50 (1)
BIGFOIL.COM POLAR EXPORT
NACA67-320 a=0.0
NACA67-320 a=0.0 |  |  |  | Cl Max: | 1.326 | at alpha= | 9 | deg
JavaFoil+Calcfoil stall+Eppler ext transition |  |  |  | L/D Max: | 94.963 | at alpha= | 5 | deg
Re: | 16000000 |  |  | Cd Min: | 0.00534 | at alpha= | -0.5 | deg
Mach: | 0.5 |  |  | Cl=0 at alpha= | -1.5417 | deg
|  |  |  | @ Cl=0.1, Cd= | 0.0067724
|  |  |  | @ Cl=0.4, Cd= | 0.0065589
|  |  |  | @ Cl=0.6, Cd= | 0.0072672
alpha (deg) | Cl | Cd | Cm | Cl/Cd
-20 | -1.059 | 0.18629 | 0.025 | -5.685
-19.5 | -1.033 | 0.17184 | 0.024 | -6.01
-19 | -1.003 | 0.16653 | 0.023 | -6.024
-18.5 | -0.974 | 0.1602 | 0.021 | -6.08
-18 | -0.945 | 0.1535 | 0.02 | -6.158
-17.5 | -0.916 | 0.15211 | 0.019 | -6.019
-17 | -0.89 | 0.1382 | 0.018 | -6.44
-16.5 | -0.861 | 0.13116 | 0.017 | -6.564
-16 | -0.833 | 0.11974 | 0.016 | -6.953
-15.5 | -0.803 | 0.11339 | 0.015 | -7.081
-15 | -0.775 | 0.10591 | 0.014 | -7.318
-14.5 | -0.747 | 0.10057 | 0.013 | -7.423
-14 | -0.719 | 0.09564 | 0.012 | -7.514
-13.5 | -0.69 | 0.08995 | 0.011 | -7.672
-13 | -0.665 | 0.08083 | 0.011 | -8.231
-12.5 | -0.652 | 0.06357 | 0.011 | -10.263
-12 | -0.722 | 0.01731 | 0.014 | -41.718
-11.5 | -0.573 | 0.08144 | 0.006 | -7.033
-11 | -0.543 | 0.09025 | 0.005 | -6.022
-10.5 | -0.515 | 0.07871 | 0.004 | -6.546
-10 | -0.487 | 0.0716 | 0.004 | -6.801
-9.5 | -0.46 | 0.06371 | 0.003 | -7.214
-9 | -0.815 | 0.01446 | 0.003 | -56.36
-8.5 | -0.836 | 0.01264 | 0.001 | -66.108
-8 | -0.817 | 0.01101 | 0 | -74.232
-7.5 | -0.78 | 0.01056 | -0.002 | -73.898
-7 | -0.733 | 0.00987 | -0.004 | -74.236
-6.5 | -0.678 | 0.00929 | -0.006 | -72.98
-6 | -0.618 | 0.00891 | -0.008 | -69.345
-5.5 | -0.555 | 0.00857 | -0.01 | -64.714
-5 | -0.489 | 0.00853 | -0.011 | -57.302
-4.5 | -0.42 | 0.00833 | -0.013 | -50.453
-4 | -0.351 | 0.00818 | -0.015 | -42.837
-3.5 | -0.28 | 0.00812 | -0.017 | -34.511
-3 | -0.209 | 0.00824 | -0.019 | -25.379
-2.5 | -0.138 | 0.0082 | -0.021 | -16.784
-2 | -0.066 | 0.0079 | -0.023 | -8.318
-1.5 | 0.006 | 0.00781 | -0.025 | 0.829
-1 | 0.079 | 0.00734 | -0.026 | 10.778
-0.5 | 0.153 | 0.00534 | -0.029 | 28.642
0 | 0.223 | 0.00576 | -0.03 | 38.791
0.5 | 0.296 | 0.00613 | -0.032 | 48.177
1 | 0.368 | 0.00643 | -0.034 | 57.171
1.5 | 0.44 | 0.00672 | -0.036 | 65.453
2 | 0.508 | 0.00705 | -0.038 | 72.137
2.5 | 0.579 | 0.00714 | -0.04 | 81.145
3 | 0.65 | 0.00757 | -0.042 | 85.847
3.5 | 0.72 | 0.00817 | -0.044 | 88.208
4 | 0.79 | 0.00875 | -0.046 | 90.326
4.5 | 0.859 | 0.00924 | -0.047 | 92.97
5 | 0.926 | 0.00975 | -0.049 | 94.963
5.5 | 0.991 | 0.01085 | -0.051 | 91.324
6 | 1.055 | 0.01152 | -0.053 | 91.606
6.5 | 1.116 | 0.0122 | -0.055 | 91.474
7 | 1.175 | 0.0129 | -0.057 | 91.088
7.5 | 1.231 | 0.01364 | -0.058 | 90.199
8 | 1.275 | 0.01444 | -0.06 | 88.308
8.5 | 1.308 | 0.01585 | -0.062 | 82.519
9 | 1.326 | 0.01699 | -0.064 | 78.031
9.5 | 1.316 | 0.01819 | -0.066 | 72.354
10 | 1.251 | 0.01969 | -0.067 | 63.545
10.5 | 0.828 | 0.02142 | -0.069 | 38.671
11 | 0.858 | 0.02522 | -0.07 | 34.014
11.5 | 0.748 | 0.08113 | -0.041 | 9.225
12 | 0.925 | 0.02545 | -0.074 | 36.354
12.5 | 0.95 | 0.03076 | -0.075 | 30.876
13 | 0.99 | 0.02718 | -0.077 | 36.421
13.5 | 1.019 | 0.03043 | -0.078 | 33.473
14 | 1.046 | 0.03484 | -0.079 | 30.025

## 136. Re 16M Mach 0.50 (2)
BIGFOIL.COM POLAR EXPORT
NACA67-320 a=0.0
NACA67-320 a=0.0 |  |  |  | Cl Max: | 1.2036 | at alpha= | 15.5 | deg
XFOIL ncrit=9 |  |  |  | L/D Max: | 66.7514 | at alpha= | 0 | deg
Re: | 16000000 |  |  | Cd Min: | 0.0426 | at alpha= | 15.5 | deg
Mach: | 0.5 |  |  | Cl=0 at alpha= | -99 | deg
|  |  |  | @ Cl=0.1, Cd= | 0.00354
|  |  |  | @ Cl=0.4, Cd= | 0.011354
|  |  |  | @ Cl=0.6, Cd= | 0.015918
alpha (deg) | Cl | Cd | Cm | Cl/Cd
0 | 0.2363 | 0.00354 | -0.0359 | 66.7514
0.5 | 0.1917 | 0.00324 | -0.0128 | 59.1667
1 | 0.1806 | 0.00401 | 0.0025 | 45.0374
1.5 | 0.1803 | 0.00492 | 0.0151 | 36.6463
2 | 0.1887 | 0.00587 | 0.0256 | 32.1465
2.5 | 0.2089 | 0.00675 | 0.0335 | 30.9481
3 | 0.2319 | 0.00766 | 0.0407 | 30.2742
3.5 | 0.2609 | 0.00851 | 0.0466 | 30.658
4 | 0.298 | 0.00922 | 0.0509 | 32.321
4.5 | 0.3358 | 0.00997 | 0.0551 | 33.681
5 | 0.3751 | 0.01068 | 0.059 | 35.1217
5.5 | 0.408 | 0.01157 | 0.0638 | 35.2636
6 | 0.4391 | 0.01259 | 0.0689 | 34.8769
6.5 | 0.4837 | 0.01331 | 0.0718 | 36.3411
7 | 0.5285 | 0.0141 | 0.0746 | 37.4823
7.5 | 0.5684 | 0.01506 | 0.0782 | 37.7424
8.5 | 0.6468 | 0.01719 | 0.0854 | 37.6265
9 | 0.6928 | 0.01815 | 0.0881 | 38.1708
9.5 | 0.739 | 0.01914 | 0.0908 | 38.6102
10 | 0.7857 | 0.02022 | 0.0934 | 38.8576
10.5 | 0.8327 | 0.02132 | 0.096 | 39.0572
11 | 0.8779 | 0.02259 | 0.099 | 38.8623
11.5 | 0.926 | 0.02379 | 0.1016 | 38.9239
12 | 0.9675 | 0.02535 | 0.105 | 38.1657
12.5 | 1.0098 | 0.02698 | 0.1083 | 37.4277
13 | 1.04 | 0.02922 | 0.1126 | 35.5921
13.5 | 1.0767 | 0.03135 | 0.1162 | 34.3445
14 | 1.1135 | 0.03364 | 0.1197 | 33.1005
14.5 | 1.1468 | 0.03624 | 0.1234 | 31.6446
15 | 1.1794 | 0.03906 | 0.127 | 30.1946
15.5 | 1.2036 | 0.0426 | 0.1308 | 28.2535

## 137. Re 18M Mach 0.00 (1)
BIGFOIL.COM POLAR EXPORT
NACA67-320 a=0.0
NACA67-320 a=0.0 |  |  |  | Cl Max: | 1.593 | at alpha= | 15 | deg
JavaFoil+Calcfoil stall+Eppler ext transition |  |  |  | L/D Max: | 109.131 | at alpha= | 9 | deg
Re: | 18000000 |  |  | Cd Min: | 0.00554 | at alpha= | 0.5 | deg
Mach: | 0 |  |  | Cl=0 at alpha= | -1.5476 | deg
|  |  |  | @ Cl=0.1, Cd= | 0.006593
|  |  |  | @ Cl=0.4, Cd= | 0.0059808
|  |  |  | @ Cl=0.6, Cd= | 0.0068403
alpha (deg) | Cl | Cd | Cm | Cl/Cd
-20 | -0.982 | 0.13883 | 0.023 | -7.076
-19.5 | -1.002 | 0.13046 | 0.022 | -7.681
-19 | -1.021 | 0.12183 | 0.022 | -8.383
-18.5 | -1.041 | 0.11167 | 0.021 | -9.322
-18 | -1.06 | 0.10115 | 0.021 | -10.484
-17.5 | -1.082 | 0.08834 | 0.021 | -12.251
-17 | -1.141 | 0.05579 | 0.023 | -20.458
-16.5 | -1.235 | 0.02478 | 0.024 | -49.822
-16 | -1.244 | 0.02193 | 0.023 | -56.749
-15.5 | -1.249 | 0.01972 | 0.022 | -63.345
-15 | -1.246 | 0.01866 | 0.021 | -66.798
-14.5 | -1.241 | 0.01724 | 0.019 | -71.993
-14 | -1.23 | 0.01604 | 0.018 | -76.68
-13.5 | -1.215 | 0.01493 | 0.016 | -81.357
-13 | -1.193 | 0.01407 | 0.015 | -84.763
-12.5 | -1.163 | 0.01335 | 0.013 | -87.16
-12 | -1.131 | 0.01268 | 0.012 | -89.208
-11.5 | -1.095 | 0.01217 | 0.011 | -89.968
-11 | -1.057 | 0.01153 | 0.009 | -91.65
-10.5 | -1.015 | 0.01104 | 0.007 | -92.016
-10 | -0.972 | 0.01054 | 0.006 | -92.191
-9.5 | -0.926 | 0.00964 | 0.004 | -96.056
-9 | -0.877 | 0.00928 | 0.003 | -94.526
-8.5 | -0.827 | 0.00896 | 0.001 | -92.275
-8 | -0.774 | 0.00855 | 0 | -90.515
-7.5 | -0.72 | 0.00823 | -0.002 | -87.468
-7 | -0.664 | 0.00786 | -0.004 | -84.47
-6.5 | -0.607 | 0.00768 | -0.005 | -79.065
-6 | -0.549 | 0.00747 | -0.007 | -73.437
-5.5 | -0.49 | 0.00721 | -0.008 | -67.942
-5 | -0.43 | 0.00741 | -0.01 | -57.966
-4.5 | -0.369 | 0.00734 | -0.012 | -50.197
-4 | -0.307 | 0.00743 | -0.013 | -41.326
-3.5 | -0.245 | 0.00739 | -0.015 | -33.139
-3 | -0.183 | 0.00736 | -0.017 | -24.829
-2.5 | -0.12 | 0.00743 | -0.018 | -16.169
-2 | -0.057 | 0.00718 | -0.02 | -7.988
-1.5 | 0.006 | 0.00702 | -0.021 | 0.804
-1 | 0.069 | 0.00678 | -0.023 | 10.159
-0.5 | 0.132 | 0.0064 | -0.025 | 20.679
0 | 0.195 | 0.0065 | -0.026 | 29.942
0.5 | 0.257 | 0.00554 | -0.028 | 46.442
1 | 0.32 | 0.00569 | -0.03 | 56.294
1.5 | 0.383 | 0.00591 | -0.032 | 64.829
2 | 0.443 | 0.00616 | -0.033 | 72.02
2.5 | 0.506 | 0.00641 | -0.035 | 78.87
3 | 0.567 | 0.00667 | -0.037 | 85.083
3.5 | 0.629 | 0.00699 | -0.038 | 90.052
4 | 0.69 | 0.00735 | -0.04 | 93.972
4.5 | 0.751 | 0.00767 | -0.041 | 97.928
5 | 0.811 | 0.00796 | -0.043 | 101.824
5.5 | 0.87 | 0.00831 | -0.045 | 104.728
6 | 0.928 | 0.0091 | -0.046 | 102.042
6.5 | 0.986 | 0.00949 | -0.048 | 103.932
7 | 1.043 | 0.00984 | -0.049 | 105.989
7.5 | 1.099 | 0.01029 | -0.051 | 106.83
8 | 1.152 | 0.01064 | -0.053 | 108.236
8.5 | 1.203 | 0.01107 | -0.054 | 108.697
9 | 1.252 | 0.01147 | -0.056 | 109.131
9.5 | 1.298 | 0.01234 | -0.057 | 105.231
10 | 1.342 | 0.01284 | -0.059 | 104.493
10.5 | 1.383 | 0.0134 | -0.06 | 103.204
11 | 1.422 | 0.01401 | -0.062 | 101.49
11.5 | 1.457 | 0.01463 | -0.063 | 99.575
12 | 1.489 | 0.01533 | -0.065 | 97.082
12.5 | 1.517 | 0.01596 | -0.066 | 95.062
13 | 1.542 | 0.01667 | -0.068 | 92.495
13.5 | 1.563 | 0.01759 | -0.069 | 88.882
14 | 1.578 | 0.01836 | -0.07 | 85.931
14.5 | 1.588 | 0.01912 | -0.072 | 83.042
15 | 1.593 | 0.0202 | -0.073 | 78.827
15.5 | 1.593 | 0.02115 | -0.074 | 75.342
16 | 1.59 | 0.02221 | -0.076 | 71.595
16.5 | 1.582 | 0.02334 | -0.077 | 67.799
17 | 1.571 | 0.02469 | -0.078 | 63.614
17.5 | 1.556 | 0.02606 | -0.079 | 59.711
18 | 1.537 | 0.0275 | -0.081 | 55.912
18.5 | 1.515 | 0.02925 | -0.082 | 51.808
19 | 1.491 | 0.03136 | -0.083 | 47.551
19.5 | 1.464 | 0.03373 | -0.084 | 43.404
20 | 1.436 | 0.03575 | -0.085 | 40.16

## 138. Re 18M Mach 0.00 (2)
BIGFOIL.COM POLAR EXPORT
NACA67-320 a=0.0
NACA67-320 a=0.0 |  |  |  | Cl Max: | 1.4195 | at alpha= | 20 | deg
XFOIL ncrit=9 |  |  |  | L/D Max: | 59.0444 | at alpha= | 11 | deg
Re: | 18000000 |  |  | Cd Min: | 0.03851 | at alpha= | 20 | deg
Mach: | 0 |  |  | Cl=0 at alpha= | -3.7835 | deg
|  |  |  | @ Cl=0.1, Cd= | 0.0054889
|  |  |  | @ Cl=0.4, Cd= | 0.0079778
|  |  |  | @ Cl=0.6, Cd= | 0.010734
alpha (deg) | Cl | Cd | Cm | Cl/Cd
-20 | -1.2946 | 0.02662 | -0.1138 | -48.6326
-19.5 | -1.2721 | 0.02497 | -0.1118 | -50.9451
-19 | -1.2441 | 0.02364 | -0.1101 | -52.6269
-18.5 | -1.2165 | 0.02229 | -0.1082 | -54.576
-18 | -1.1881 | 0.02104 | -0.1063 | -56.4686
-17.5 | -1.1504 | 0.02029 | -0.1054 | -56.6979
-17 | -1.1272 | 0.01877 | -0.1025 | -60.0533
-16.5 | -1.114 | 0.01689 | -0.098 | -65.9562
-16 | -1.0746 | 0.01622 | -0.097 | -66.2515
-15.5 | -1.0365 | 0.0155 | -0.0956 | -66.871
-15 | -0.9984 | 0.01482 | -0.0942 | -67.3684
-14.5 | -0.9591 | 0.01416 | -0.093 | -67.7331
-14 | -0.9173 | 0.01362 | -0.092 | -67.3495
-13.5 | -0.8785 | 0.013 | -0.0904 | -67.5769
-13 | -0.8355 | 0.01252 | -0.0895 | -66.7332
-12.5 | -0.7915 | 0.01208 | -0.0887 | -65.5215
-12 | -0.7478 | 0.01164 | -0.0878 | -64.244
-11.5 | -0.7061 | 0.01116 | -0.0865 | -63.2706
-11 | -0.6617 | 0.01075 | -0.0856 | -61.5535
-10.5 | -0.6168 | 0.01035 | -0.0847 | -59.5942
-10 | -0.5717 | 0.00995 | -0.0838 | -57.4573
-9.5 | -0.5274 | 0.00956 | -0.0828 | -55.1674
-9 | -0.4858 | 0.00909 | -0.0812 | -53.4433
-8.5 | -0.4398 | 0.00874 | -0.0804 | -50.3204
-8 | -0.393 | 0.00843 | -0.0797 | -46.6192
-7.5 | -0.3474 | 0.00811 | -0.0787 | -42.836
-7 | -0.3017 | 0.00779 | -0.0777 | -38.7291
-6.5 | -0.2532 | 0.00754 | -0.0772 | -33.5809
-6 | -0.2053 | 0.00729 | -0.0766 | -28.1619
-5.5 | -0.1603 | 0.00703 | -0.0753 | -22.8023
-5 | -0.1136 | 0.0068 | -0.0744 | -16.7059
-4.5 | -0.0658 | 0.00654 | -0.0737 | -10.0612
-4 | -0.0191 | 0.00629 | -0.0727 | -3.0366
-3.5 | 0.025 | 0.00603 | -0.0711 | 4.1459
-3 | 0.0661 | 0.00574 | -0.069 | 11.5157
-2.5 | 0.1066 | 0.00544 | -0.0667 | 19.5956
-1.5 | 0.1794 | 0.00505 | -0.0602 | 35.5248
-1 | 0.2031 | 0.00499 | -0.0542 | 40.7014
0.5 | 0.2356 | 0.00496 | -0.0272 | 47.5
1 | 0.1937 | 0.00396 | -0.0069 | 48.9141
1.5 | 0.2031 | 0.00433 | 0.0022 | 46.9053
2 | 0.2258 | 0.00478 | 0.0083 | 47.2385
2.5 | 0.2558 | 0.00527 | 0.0127 | 48.5389
3 | 0.2951 | 0.00563 | 0.0152 | 52.4156
3.5 | 0.3259 | 0.00614 | 0.0193 | 53.0782
4 | 0.3458 | 0.00688 | 0.0254 | 50.2616
4.5 | 0.3765 | 0.00746 | 0.0293 | 50.4692
5 | 0.406 | 0.00811 | 0.0332 | 50.0617
5.5 | 0.4457 | 0.00856 | 0.0353 | 52.0678
6 | 0.4845 | 0.00905 | 0.0374 | 53.5359
6.5 | 0.5219 | 0.0096 | 0.0397 | 54.3646
7 | 0.5638 | 0.01005 | 0.0411 | 56.0995
7.5 | 0.5986 | 0.01071 | 0.0438 | 55.8917
8 | 0.6352 | 0.01135 | 0.046 | 55.9648
8.5 | 0.6746 | 0.01193 | 0.0477 | 56.5465
9 | 0.7161 | 0.01246 | 0.0489 | 57.4719
9.5 | 0.754 | 0.01312 | 0.0507 | 57.4695
10 | 0.7945 | 0.01371 | 0.0519 | 57.9504
10.5 | 0.8359 | 0.01429 | 0.053 | 58.4955
11 | 0.8774 | 0.01486 | 0.054 | 59.0444
11.5 | 0.9146 | 0.0156 | 0.0556 | 58.6282
12 | 0.954 | 0.01628 | 0.0567 | 58.5995
12.5 | 0.9942 | 0.01694 | 0.0577 | 58.6895
13 | 1.0303 | 0.01776 | 0.0592 | 58.0124
13.5 | 1.0639 | 0.01869 | 0.061 | 56.9235
14 | 1.0976 | 0.01965 | 0.0627 | 55.8575
14.5 | 1.1239 | 0.02097 | 0.0653 | 53.5956
15 | 1.1565 | 0.02203 | 0.0668 | 52.4966
15.5 | 1.1875 | 0.02321 | 0.0685 | 51.1633
16 | 1.2186 | 0.02443 | 0.0699 | 49.8813
16.5 | 1.2494 | 0.02571 | 0.0713 | 48.5959
17 | 1.2754 | 0.02728 | 0.0731 | 46.7522
17.5 | 1.3014 | 0.02889 | 0.0747 | 45.0467
18.5 | 1.352 | 0.03236 | 0.0775 | 41.78
19 | 1.3779 | 0.03411 | 0.0786 | 40.3958
19.5 | 1.3986 | 0.03626 | 0.08 | 38.5714
20 | 1.4195 | 0.03851 | 0.081 | 36.8606

## 139. Re 18M Mach 0.10 (1)
BIGFOIL.COM POLAR EXPORT
NACA67-320 a=0.0
NACA67-320 a=0.0 |  |  |  | Cl Max: | 1.58 | at alpha= | 15 | deg
JavaFoil+Calcfoil stall+Eppler ext transition |  |  |  | L/D Max: | 108.331 | at alpha= | 8.5 | deg
Re: | 18000000 |  |  | Cd Min: | 0.00556 | at alpha= | 0.5 | deg
Mach: | 0.1 |  |  | Cl=0 at alpha= | -1.5469 | deg
|  |  |  | @ Cl=0.1, Cd= | 0.0066311
|  |  |  | @ Cl=0.4, Cd= | 0.006009
|  |  |  | @ Cl=0.6, Cd= | 0.0068552
alpha (deg) | Cl | Cd | Cm | Cl/Cd
-20 | -0.933 | 0.14377 | 0.022 | -6.487
-19.5 | -0.956 | 0.13582 | 0.022 | -7.038
-19 | -0.981 | 0.12427 | 0.022 | -7.891
-18.5 | -1.001 | 0.11664 | 0.021 | -8.582
-18 | -1.02 | 0.109 | 0.02 | -9.359
-17.5 | -1.041 | 0.09855 | 0.02 | -10.563
-17 | -1.085 | 0.07274 | 0.021 | -14.911
-16.5 | -1.202 | 0.02769 | 0.024 | -43.406
-16 | -1.219 | 0.02351 | 0.023 | -51.842
-15.5 | -1.226 | 0.02137 | 0.022 | -57.387
-15 | -1.232 | 0.01897 | 0.021 | -64.928
-14.5 | -1.228 | 0.01777 | 0.019 | -69.135
-14 | -1.222 | 0.01607 | 0.018 | -76.073
-13.5 | -1.209 | 0.01525 | 0.016 | -79.253
-13 | -1.188 | 0.01435 | 0.015 | -82.806
-12.5 | -1.16 | 0.01358 | 0.014 | -85.465
-12 | -1.129 | 0.01288 | 0.012 | -87.653
-11.5 | -1.095 | 0.01231 | 0.011 | -88.921
-11 | -1.057 | 0.01166 | 0.009 | -90.672
-10.5 | -1.017 | 0.01113 | 0.008 | -91.392
-10 | -0.974 | 0.01064 | 0.006 | -91.498
-9.5 | -0.928 | 0.00974 | 0.004 | -95.289
-9 | -0.88 | 0.00934 | 0.003 | -94.188
-8.5 | -0.829 | 0.00902 | 0.001 | -91.979
-8 | -0.777 | 0.00865 | 0 | -89.819
-7.5 | -0.723 | 0.00826 | -0.002 | -87.497
-7 | -0.667 | 0.00796 | -0.004 | -83.817
-6.5 | -0.61 | 0.0077 | -0.005 | -79.207
-6 | -0.551 | 0.00751 | -0.007 | -73.44
-5.5 | -0.492 | 0.00723 | -0.008 | -68.008
-5 | -0.431 | 0.00743 | -0.01 | -58.064
-4.5 | -0.37 | 0.00742 | -0.012 | -49.917
-4 | -0.308 | 0.00744 | -0.013 | -41.432
-3.5 | -0.246 | 0.00743 | -0.015 | -33.109
-3 | -0.183 | 0.00739 | -0.017 | -24.843
-2.5 | -0.121 | 0.00746 | -0.018 | -16.162
-2 | -0.058 | 0.0072 | -0.02 | -8.003
-1.5 | 0.006 | 0.00705 | -0.022 | 0.805
-1 | 0.069 | 0.00682 | -0.023 | 10.155
-0.5 | 0.133 | 0.00643 | -0.025 | 20.682
0 | 0.196 | 0.00651 | -0.027 | 30.035
0.5 | 0.259 | 0.00556 | -0.028 | 46.553
1 | 0.322 | 0.00573 | -0.03 | 56.195
1.5 | 0.385 | 0.00595 | -0.032 | 64.712
2 | 0.446 | 0.00619 | -0.033 | 71.946
2.5 | 0.508 | 0.00645 | -0.035 | 78.78
3 | 0.57 | 0.00671 | -0.037 | 84.982
3.5 | 0.632 | 0.00701 | -0.038 | 90.206
4 | 0.694 | 0.00741 | -0.04 | 93.555
4.5 | 0.754 | 0.00772 | -0.042 | 97.754
5 | 0.815 | 0.00802 | -0.043 | 101.566
5.5 | 0.874 | 0.00837 | -0.045 | 104.456
6 | 0.933 | 0.00917 | -0.046 | 101.733
6.5 | 0.991 | 0.00954 | -0.048 | 103.798
7 | 1.048 | 0.00999 | -0.05 | 104.894
7.5 | 1.104 | 0.01036 | -0.051 | 106.571
8 | 1.157 | 0.01074 | -0.053 | 107.674
8.5 | 1.208 | 0.01115 | -0.054 | 108.331
9 | 1.256 | 0.01167 | -0.056 | 107.655
9.5 | 1.302 | 0.01247 | -0.057 | 104.457
10 | 1.346 | 0.01299 | -0.059 | 103.623
10.5 | 1.387 | 0.01355 | -0.06 | 102.372
11 | 1.424 | 0.01417 | -0.062 | 100.543
11.5 | 1.458 | 0.01482 | -0.063 | 98.417
12 | 1.489 | 0.01543 | -0.065 | 96.528
12.5 | 1.516 | 0.01634 | -0.066 | 92.806
13 | 1.539 | 0.01708 | -0.068 | 90.131
13.5 | 1.559 | 0.01787 | -0.069 | 87.215
14 | 1.572 | 0.0186 | -0.071 | 84.483
14.5 | 1.578 | 0.01966 | -0.072 | 80.268
15 | 1.58 | 0.02056 | -0.073 | 76.85
15.5 | 1.577 | 0.0216 | -0.075 | 73.02
16 | 1.57 | 0.02276 | -0.076 | 68.991
16.5 | 1.559 | 0.0239 | -0.077 | 65.216
17 | 1.543 | 0.02532 | -0.079 | 60.923
17.5 | 1.523 | 0.02675 | -0.08 | 56.942
18 | 1.5 | 0.02836 | -0.081 | 52.9
18.5 | 1.474 | 0.03024 | -0.082 | 48.722
19 | 1.443 | 0.033 | -0.083 | 43.739
19.5 | 1.412 | 0.03511 | -0.084 | 40.217
20 | 1.377 | 0.03796 | -0.085 | 36.285

## 140. Re 18M Mach 0.10 (2)
BIGFOIL.COM POLAR EXPORT
NACA67-320 a=0.0
NACA67-320 a=0.0 |  |  |  | Cl Max: | 1.4195 | at alpha= | 20 | deg
XFOIL ncrit=9 |  |  |  | L/D Max: | 57.9174 | at alpha= | 12.5 | deg
Re: | 18000000 |  |  | Cd Min: | 0.03971 | at alpha= | 20 | deg
Mach: | 0.1 |  |  | Cl=0 at alpha= | -3.8318 | deg
|  |  |  | @ Cl=0.1, Cd= | 0.0055552
|  |  |  | @ Cl=0.4, Cd= | 0.0080731
|  |  |  | @ Cl=0.6, Cd= | 0.010955
alpha (deg) | Cl | Cd | Cm | Cl/Cd
-20 | -1.2928 | 0.02768 | -0.1179 | -46.7052
-19.5 | -1.2739 | 0.02572 | -0.1155 | -49.5295
-19 | -1.2419 | 0.02453 | -0.1141 | -50.6278
-18.5 | -1.2188 | 0.0229 | -0.1117 | -53.2227
-18 | -1.1885 | 0.02164 | -0.1099 | -54.9214
-17.5 | -1.1533 | 0.02074 | -0.1085 | -55.6075
-17 | -1.1286 | 0.01923 | -0.1057 | -58.6895
-16.5 | -1.1177 | 0.01722 | -0.1008 | -64.9071
-16 | -1.074 | 0.01669 | -0.1002 | -64.3499
-15.5 | -1.0387 | 0.01579 | -0.0983 | -65.7821
-15 | -1.0017 | 0.01504 | -0.0966 | -66.6024
-14.5 | -0.9616 | 0.01438 | -0.0952 | -66.8707
-14 | -0.919 | 0.01384 | -0.0942 | -66.4017
-13.5 | -0.8787 | 0.01322 | -0.0928 | -66.4675
-13 | -0.8377 | 0.01266 | -0.0914 | -66.169
-12.5 | -0.7932 | 0.01221 | -0.0905 | -64.9631
-12 | -0.7487 | 0.01177 | -0.0896 | -63.6109
-11.5 | -0.7048 | 0.01133 | -0.0885 | -62.2065
-11 | -0.6622 | 0.01086 | -0.0872 | -60.9761
-10.5 | -0.6168 | 0.01045 | -0.0863 | -59.0239
-10 | -0.5712 | 0.01005 | -0.0854 | -56.8358
-9.5 | -0.5252 | 0.00968 | -0.0846 | -54.2562
-9 | -0.4848 | 0.00917 | -0.0827 | -52.868
-8.5 | -0.4384 | 0.00882 | -0.0818 | -49.7052
-8 | -0.3913 | 0.0085 | -0.0811 | -46.0353
-7.5 | -0.3445 | 0.00819 | -0.0802 | -42.0635
-7 | -0.2993 | 0.00786 | -0.0791 | -38.0789
-6.5 | -0.2509 | 0.0076 | -0.0785 | -33.0132
-6 | -0.2025 | 0.00735 | -0.0778 | -27.551
-5.5 | -0.1562 | 0.00709 | -0.0768 | -22.031
-5 | -0.1104 | 0.00685 | -0.0756 | -16.1168
-4.5 | -0.0623 | 0.00659 | -0.0748 | -9.4537
-4 | -0.0148 | 0.00634 | -0.074 | -2.3344
-3.5 | 0.0292 | 0.00607 | -0.0724 | 4.8105
-3 | 0.0707 | 0.00578 | -0.0702 | 12.2318
-2.5 | 0.1111 | 0.00547 | -0.0678 | 20.3108
-2 | 0.1506 | 0.00523 | -0.0652 | 28.7954
-1.5 | 0.1851 | 0.00506 | -0.0615 | 36.581
-1 | 0.2077 | 0.005 | -0.0552 | 41.54
-0.5 | 0.2205 | 0.00498 | -0.0466 | 44.2771
0 | 0.2266 | 0.00505 | -0.0365 | 44.8713
0.5 | 0.2371 | 0.00494 | -0.0274 | 47.996
1 | 0.1927 | 0.00393 | -0.0065 | 49.0331
1.5 | 0.2008 | 0.00436 | 0.0029 | 46.055
2 | 0.2235 | 0.00482 | 0.0091 | 46.3693
2.5 | 0.2527 | 0.00533 | 0.0137 | 47.4109
3 | 0.2933 | 0.00568 | 0.016 | 51.6373
3.5 | 0.3246 | 0.00619 | 0.02 | 52.4394
4 | 0.3451 | 0.00693 | 0.026 | 49.798
4.5 | 0.3751 | 0.00753 | 0.0301 | 49.8141
5 | 0.4049 | 0.00818 | 0.0341 | 49.4988
5.5 | 0.4444 | 0.00864 | 0.0362 | 51.4352
6 | 0.4809 | 0.00921 | 0.0388 | 52.215
6.5 | 0.5208 | 0.00971 | 0.0407 | 53.6354
7 | 0.5632 | 0.01016 | 0.0422 | 55.4331
7.5 | 0.5958 | 0.01089 | 0.0452 | 54.7107
8 | 0.6345 | 0.01149 | 0.0472 | 55.2219
8.5 | 0.6744 | 0.01207 | 0.0488 | 55.8741
9 | 0.7149 | 0.01264 | 0.0503 | 56.5585
9.5 | 0.7534 | 0.0133 | 0.0521 | 56.6466
10 | 0.7949 | 0.01388 | 0.0532 | 57.2695
10.5 | 0.8365 | 0.01446 | 0.0544 | 57.8492
11 | 0.8751 | 0.01516 | 0.0559 | 57.7243
11.5 | 0.9154 | 0.01582 | 0.0571 | 57.8635
12 | 0.9554 | 0.01651 | 0.0582 | 57.868
12.5 | 0.9956 | 0.01719 | 0.0593 | 57.9174
13 | 1.0308 | 0.01808 | 0.061 | 57.0133
13.5 | 1.0641 | 0.01905 | 0.063 | 55.8583
14 | 1.0961 | 0.02012 | 0.065 | 54.4781
14.5 | 1.1252 | 0.02136 | 0.0672 | 52.6779
15 | 1.1584 | 0.02243 | 0.0688 | 51.6451
15.5 | 1.1879 | 0.02373 | 0.0707 | 50.059
16 | 1.2206 | 0.02492 | 0.0721 | 48.9807
16.5 | 1.2477 | 0.02645 | 0.074 | 47.172
17 | 1.2773 | 0.02787 | 0.0754 | 45.8306
17.5 | 1.302 | 0.02964 | 0.0772 | 43.9271
18 | 1.3268 | 0.03145 | 0.0788 | 42.1876
18.5 | 1.3539 | 0.03318 | 0.08 | 40.8047
19 | 1.3758 | 0.03526 | 0.0815 | 39.0187
19.5 | 1.3964 | 0.03753 | 0.0829 | 37.2076
20 | 1.4195 | 0.03971 | 0.0838 | 35.7467

## 141. Re 18M Mach 0.25 (1)
BIGFOIL.COM POLAR EXPORT
NACA67-320 a=0.0
NACA67-320 a=0.0 |  |  |  | Cl Max: | 1.514 | at alpha= | 13.5 | deg
JavaFoil+Calcfoil stall+Eppler ext transition |  |  |  | L/D Max: | 104.944 | at alpha= | 8 | deg
Re: | 18000000 |  |  | Cd Min: | 0.0055 | at alpha= | 0.5 | deg
Mach: | 0.25 |  |  | Cl=0 at alpha= | -1.5461 | deg
|  |  |  | @ Cl=0.1, Cd= | 0.0067582
|  |  |  | @ Cl=0.4, Cd= | 0.0061394
|  |  |  | @ Cl=0.6, Cd= | 0.006972
alpha (deg) | Cl | Cd | Cm | Cl/Cd
-18.5 | -0.673 | 0.14315 | 0.018 | -4.703
-18 | -0.726 | 0.13499 | 0.018 | -5.376
-17.5 | -0.775 | 0.12636 | 0.017 | -6.132
-17 | -0.821 | 0.1168 | 0.017 | -7.028
-16.5 | -0.862 | 0.10847 | 0.017 | -7.945
-16 | -0.894 | 0.10537 | 0.015 | -8.48
-15.5 | -0.928 | 0.09379 | 0.015 | -9.897
-15 | -0.961 | 0.08175 | 0.015 | -11.752
-14.5 | -1.112 | 0.02481 | 0.019 | -44.796
-14 | -1.136 | 0.02028 | 0.018 | -56.037
-13.5 | -1.146 | 0.01846 | 0.017 | -62.064
-13 | -1.146 | 0.01607 | 0.015 | -71.358
-12.5 | -1.131 | 0.01503 | 0.014 | -75.232
-12 | -1.111 | 0.01406 | 0.012 | -78.995
-11.5 | -1.085 | 0.0132 | 0.011 | -82.171
-11 | -1.054 | 0.01248 | 0.009 | -84.454
-10.5 | -1.02 | 0.01184 | 0.008 | -86.14
-10 | -0.98 | 0.01135 | 0.006 | -86.373
-9.5 | -0.938 | 0.01022 | 0.005 | -91.779
-9 | -0.892 | 0.00981 | 0.003 | -90.935
-8.5 | -0.843 | 0.0094 | 0.001 | -89.657
-8 | -0.791 | 0.00902 | 0 | -87.76
-7.5 | -0.738 | 0.0086 | -0.002 | -85.812
-7 | -0.682 | 0.00822 | -0.004 | -82.892
-6.5 | -0.624 | 0.00795 | -0.005 | -78.474
-6 | -0.565 | 0.00759 | -0.007 | -74.34
-5.5 | -0.504 | 0.00776 | -0.009 | -64.927
-5 | -0.442 | 0.0076 | -0.01 | -58.22
-4.5 | -0.38 | 0.00755 | -0.012 | -50.278
-4 | -0.316 | 0.00757 | -0.014 | -41.791
-3.5 | -0.252 | 0.00758 | -0.015 | -33.303
-3 | -0.188 | 0.00752 | -0.017 | -25.043
-2.5 | -0.124 | 0.0076 | -0.019 | -16.302
-2 | -0.059 | 0.00736 | -0.02 | -8.037
-1.5 | 0.006 | 0.00728 | -0.022 | 0.799
-1 | 0.071 | 0.00695 | -0.024 | 10.222
-0.5 | 0.136 | 0.00652 | -0.026 | 20.914
0 | 0.201 | 0.00627 | -0.027 | 31.991
0.5 | 0.266 | 0.0055 | -0.029 | 48.259
1 | 0.33 | 0.00585 | -0.031 | 56.459
1.5 | 0.395 | 0.00612 | -0.033 | 64.549
2 | 0.457 | 0.00636 | -0.034 | 71.851
2.5 | 0.521 | 0.00664 | -0.036 | 78.555
3 | 0.585 | 0.00689 | -0.038 | 84.929
3.5 | 0.649 | 0.00724 | -0.039 | 89.629
4 | 0.712 | 0.00764 | -0.041 | 93.111
4.5 | 0.774 | 0.00799 | -0.043 | 96.837
5 | 0.836 | 0.00831 | -0.044 | 100.59
5.5 | 0.896 | 0.00868 | -0.046 | 103.231
6 | 0.956 | 0.00954 | -0.048 | 100.154
6.5 | 1.015 | 0.00996 | -0.049 | 101.937
7 | 1.073 | 0.01043 | -0.051 | 102.882
7.5 | 1.129 | 0.01086 | -0.053 | 103.999
8 | 1.182 | 0.01127 | -0.054 | 104.944
8.5 | 1.233 | 0.01176 | -0.056 | 104.785
9 | 1.28 | 0.01228 | -0.057 | 104.222
9.5 | 1.324 | 0.01319 | -0.059 | 100.416
10 | 1.365 | 0.0138 | -0.061 | 98.866
10.5 | 1.401 | 0.01448 | -0.062 | 96.782
11 | 1.433 | 0.01517 | -0.064 | 94.512
11.5 | 1.461 | 0.01593 | -0.065 | 91.711
12 | 1.483 | 0.01669 | -0.067 | 88.832
12.5 | 1.499 | 0.01756 | -0.068 | 85.401
13 | 1.51 | 0.01861 | -0.07 | 81.134
13.5 | 1.514 | 0.01971 | -0.071 | 76.814
14 | 1.508 | 0.02077 | -0.072 | 72.616
14.5 | 1.493 | 0.02192 | -0.074 | 68.114
15 | 1.47 | 0.02317 | -0.075 | 63.416
15.5 | 1.439 | 0.0246 | -0.077 | 58.488
16 | 1.4 | 0.02628 | -0.078 | 53.261
16.5 | 1.353 | 0.02816 | -0.079 | 48.056
17 | 1.3 | 0.03013 | -0.08 | 43.149
17.5 | 1.24 | 0.03319 | -0.081 | 37.347
18 | 1.171 | 0.03826 | -0.082 | 30.621
18.5 | 1.097 | 0.04317 | -0.083 | 25.421

## 142. Re 18M Mach 0.25 (2)
BIGFOIL.COM POLAR EXPORT
NACA67-320 a=0.0
NACA67-320 a=0.0 |  |  |  | Cl Max: | 1.4052 | at alpha= | 20 | deg
XFOIL ncrit=9 |  |  |  | L/D Max: | 54.0049 | at alpha= | 11 | deg
Re: | 18000000 |  |  | Cd Min: | 0.04783 | at alpha= | 20 | deg
Mach: | 0.25 |  |  | Cl=0 at alpha= | -4.0776 | deg
|  |  |  | @ Cl=0.1, Cd= | 0.0059943
|  |  |  | @ Cl=0.4, Cd= | 0.0087339
|  |  |  | @ Cl=0.6, Cd= | 0.011722
alpha (deg) | Cl | Cd | Cm | Cl/Cd
-20 | -1.2733 | 0.0346 | -0.1402 | -36.8006
-19.5 | -1.2623 | 0.03154 | -0.1374 | -40.0222
-19 | -1.2377 | 0.0294 | -0.135 | -42.0986
-18.5 | -1.218 | 0.02711 | -0.132 | -44.9281
-18 | -1.1966 | 0.02505 | -0.1288 | -47.7685
-17.5 | -1.1596 | 0.02382 | -0.1268 | -48.6818
-17 | -1.1383 | 0.02187 | -0.1231 | -52.0485
-16.5 | -1.106 | 0.02053 | -0.1203 | -53.8724
-16 | -1.0698 | 0.01942 | -0.1179 | -55.0875
-15.5 | -1.034 | 0.01828 | -0.1154 | -56.5646
-15 | -1.0104 | 0.01671 | -0.1111 | -60.4668
-14.5 | -0.9738 | 0.0157 | -0.1085 | -62.0255
-14 | -0.9303 | 0.01501 | -0.1066 | -61.9787
-13.5 | -0.8912 | 0.0142 | -0.1042 | -62.7606
-13 | -0.8453 | 0.01363 | -0.1027 | -62.0176
-12.5 | -0.7994 | 0.01309 | -0.1012 | -61.0695
-12 | -0.7542 | 0.01254 | -0.0996 | -60.1435
-11.5 | -0.7094 | 0.01201 | -0.098 | -59.0674
-11 | -0.6615 | 0.01157 | -0.0968 | -57.1737
-10.5 | -0.6138 | 0.01112 | -0.0956 | -55.1978
-10 | -0.5677 | 0.01064 | -0.0942 | -53.3553
-9.5 | -0.5219 | 0.01018 | -0.0927 | -51.2672
-9 | -0.4751 | 0.00975 | -0.0914 | -48.7282
-8.5 | -0.4278 | 0.00934 | -0.0902 | -45.803
-8 | -0.381 | 0.00894 | -0.0889 | -42.6174
-7.5 | -0.3344 | 0.00856 | -0.0875 | -39.0654
-7 | -0.285 | 0.00825 | -0.0866 | -34.5455
-6.5 | -0.2348 | 0.00798 | -0.0859 | -29.4236
-6 | -0.1852 | 0.0077 | -0.0851 | -24.0519
-5.5 | -0.1396 | 0.00737 | -0.0836 | -18.9417
-5 | -0.09 | 0.00716 | -0.0827 | -12.5698
-4.5 | -0.0403 | 0.00689 | -0.0819 | -5.8491
-4 | 0.0074 | 0.0066 | -0.0807 | 1.1212
-3.5 | 0.0539 | 0.00632 | -0.0793 | 8.5285
-3 | 0.0969 | 0.00602 | -0.0771 | 16.0963
-2.5 | 0.1379 | 0.00568 | -0.0746 | 24.2782
-2 | 0.1785 | 0.00541 | -0.0718 | 32.9945
-1.5 | 0.2141 | 0.00515 | -0.0681 | 41.5728
-1 | 0.2385 | 0.00505 | -0.0619 | 47.2277
-0.5 | 0.2538 | 0.00498 | -0.0537 | 50.9639
0 | 0.2431 | 0.00498 | -0.0395 | 48.8153
0.5 | 0.239 | 0.00482 | -0.0269 | 49.5851
1 | 0.185 | 0.0039 | -0.0036 | 47.4359
1.5 | 0.196 | 0.00443 | 0.0054 | 44.2438
2 | 0.2135 | 0.00502 | 0.0129 | 42.5299
2.5 | 0.2364 | 0.00568 | 0.019 | 41.6197
3 | 0.2781 | 0.00605 | 0.0214 | 45.9669
3.5 | 0.3133 | 0.00655 | 0.025 | 47.8321
4 | 0.3373 | 0.00728 | 0.0306 | 46.3324
4.5 | 0.3678 | 0.00792 | 0.0348 | 46.4394
5 | 0.3959 | 0.00867 | 0.0394 | 45.6632
5.5 | 0.4331 | 0.00925 | 0.0423 | 46.8216
6 | 0.4752 | 0.00973 | 0.0442 | 48.8386
6.5 | 0.5122 | 0.01037 | 0.0469 | 49.3925
7 | 0.5549 | 0.01089 | 0.0486 | 50.955
7.5 | 0.5922 | 0.01156 | 0.0512 | 51.2284
8 | 0.6283 | 0.01231 | 0.0539 | 51.0398
8.5 | 0.6685 | 0.01297 | 0.0559 | 51.542
9 | 0.711 | 0.01358 | 0.0575 | 52.3564
9.5 | 0.7523 | 0.01426 | 0.0592 | 52.756
10 | 0.7929 | 0.01497 | 0.061 | 52.9659
10.5 | 0.835 | 0.01565 | 0.0625 | 53.3546
11 | 0.8792 | 0.01628 | 0.0636 | 54.0049
11.5 | 0.9171 | 0.01717 | 0.0656 | 53.4129
12 | 0.9578 | 0.01797 | 0.0672 | 53.2999
12.5 | 1.0004 | 0.01873 | 0.0685 | 53.4116
13 | 1.0334 | 0.01988 | 0.071 | 51.9819
13.5 | 1.0631 | 0.0212 | 0.0738 | 50.1462
14 | 1.0962 | 0.02245 | 0.0761 | 48.8285
14.5 | 1.1291 | 0.02374 | 0.0783 | 47.5611
15 | 1.1619 | 0.02511 | 0.0804 | 46.2724
15.5 | 1.1946 | 0.02653 | 0.0824 | 45.0283
16 | 1.2209 | 0.02833 | 0.0849 | 43.0957
16.5 | 1.2523 | 0.02994 | 0.0867 | 41.827
17 | 1.2777 | 0.03198 | 0.0888 | 39.9531
17.5 | 1.303 | 0.03412 | 0.0908 | 38.1887
18 | 1.3271 | 0.03641 | 0.0926 | 36.4488
18.5 | 1.3526 | 0.03869 | 0.0941 | 34.9599
19 | 1.3704 | 0.0416 | 0.0958 | 32.9423
19.5 | 1.3911 | 0.04441 | 0.0971 | 31.324
20 | 1.4052 | 0.04783 | 0.0983 | 29.3791

## 143. Re 18M Mach 0.50 (1)
BIGFOIL.COM POLAR EXPORT
NACA67-320 a=0.0
NACA67-320 a=0.0 |  |  |  | Cl Max: | 1.326 | at alpha= | 9 | deg
JavaFoil+Calcfoil stall+Eppler ext transition |  |  |  | L/D Max: | 95.578 | at alpha= | 5 | deg
Re: | 18000000 |  |  | Cd Min: | 0.00617 | at alpha= | 0.5 | deg
Mach: | 0.5 |  |  | Cl=0 at alpha= | -1.5417 | deg
|  |  |  | @ Cl=0.1, Cd= | 0.0074547
|  |  |  | @ Cl=0.4, Cd= | 0.0065856
|  |  |  | @ Cl=0.6, Cd= | 0.0072843
alpha (deg) | Cl | Cd | Cm | Cl/Cd
-20 | -1.059 | 0.19069 | 0.024 | -5.553
-19.5 | -1.033 | 0.17775 | 0.024 | -5.81
-19 | -1.004 | 0.16847 | 0.023 | -5.958
-18.5 | -0.974 | 0.1618 | 0.021 | -6.021
-18 | -0.945 | 0.16463 | 0.02 | -5.738
-17.5 | -0.916 | 0.15727 | 0.019 | -5.823
-17 | -0.889 | 0.14223 | 0.018 | -6.252
-16.5 | -0.86 | 0.13709 | 0.017 | -6.271
-16 | -0.832 | 0.12309 | 0.016 | -6.755
-15.5 | -0.802 | 0.11965 | 0.015 | -6.706
-15 | -0.774 | 0.11126 | 0.014 | -6.96
-14.5 | -0.746 | 0.10415 | 0.013 | -7.167
-14 | -0.719 | 0.09777 | 0.012 | -7.352
-13.5 | -0.69 | 0.09037 | 0.011 | -7.639
-13 | -0.668 | 0.07834 | 0.011 | -8.521
-12.5 | -0.746 | 0.02082 | 0.015 | -35.844
-12 | -0.723 | 0.01679 | 0.014 | -43.086
-11.5 | -0.573 | 0.08005 | 0.006 | -7.156
-11 | -0.543 | 0.09007 | 0.005 | -6.034
-10.5 | -0.515 | 0.07884 | 0.004 | -6.536
-10 | -0.487 | 0.07131 | 0.004 | -6.829
-9.5 | -0.46 | 0.06211 | 0.003 | -7.406
-9 | -0.816 | 0.01416 | 0.003 | -57.593
-8.5 | -0.836 | 0.01243 | 0.001 | -67.242
-8 | -0.818 | 0.01081 | 0 | -75.671
-7.5 | -0.781 | 0.0104 | -0.002 | -75.042
-7 | -0.733 | 0.00971 | -0.004 | -75.522
-6.5 | -0.678 | 0.00916 | -0.006 | -74.04
-6 | -0.619 | 0.00875 | -0.008 | -70.675
-5.5 | -0.555 | 0.0087 | -0.01 | -63.757
-5 | -0.489 | 0.00852 | -0.011 | -57.379
-4.5 | -0.42 | 0.00832 | -0.013 | -50.538
-4 | -0.351 | 0.00825 | -0.015 | -42.524
-3.5 | -0.28 | 0.00835 | -0.017 | -33.58
-3 | -0.209 | 0.00826 | -0.019 | -25.328
-2.5 | -0.138 | 0.00824 | -0.021 | -16.704
-2 | -0.066 | 0.0083 | -0.023 | -7.922
-1.5 | 0.006 | 0.00798 | -0.025 | 0.812
-1 | 0.079 | 0.00761 | -0.026 | 10.399
-0.5 | 0.152 | 0.00707 | -0.028 | 21.478
0 | 0.223 | 0.00619 | -0.03 | 36.106
0.5 | 0.296 | 0.00617 | -0.032 | 47.92
1 | 0.368 | 0.00647 | -0.034 | 56.868
1.5 | 0.44 | 0.00673 | -0.036 | 65.295
2 | 0.509 | 0.00704 | -0.038 | 72.236
2.5 | 0.58 | 0.00713 | -0.04 | 81.287
3 | 0.65 | 0.00767 | -0.042 | 84.829
3.5 | 0.721 | 0.00813 | -0.044 | 88.612
4 | 0.79 | 0.00865 | -0.046 | 91.343
4.5 | 0.859 | 0.00916 | -0.047 | 93.758
5 | 0.926 | 0.00969 | -0.049 | 95.578
5.5 | 0.992 | 0.01064 | -0.051 | 93.165
6 | 1.055 | 0.01131 | -0.053 | 93.29
6.5 | 1.117 | 0.01209 | -0.055 | 92.364
7 | 1.176 | 0.01275 | -0.057 | 92.199
7.5 | 1.231 | 0.01342 | -0.059 | 91.74
8 | 1.276 | 0.0141 | -0.06 | 90.435
8.5 | 1.309 | 0.01556 | -0.062 | 84.114
9 | 1.326 | 0.01662 | -0.064 | 79.793
9.5 | 1.317 | 0.01784 | -0.066 | 73.812
10 | 1.252 | 0.01936 | -0.067 | 64.635
10.5 | 0.829 | 0.02116 | -0.069 | 39.167
11 | 0.858 | 0.02469 | -0.07 | 34.762
11.5 | 0.75 | 0.07968 | -0.042 | 9.415
12 | 0.926 | 0.02484 | -0.074 | 37.265
12.5 | 0.952 | 0.0297 | -0.075 | 32.034
13 | 0.984 | 0.02979 | -0.076 | 33.046
13.5 | 0.914 | 0.06868 | -0.065 | 13.313
14 | 1.035 | 0.03972 | -0.078 | 26.051

## 144. Re 18M Mach 0.50 (2)
BIGFOIL.COM POLAR EXPORT
NACA67-320 a=0.0
NACA67-320 a=0.0 |  |  |  | Cl Max: | 1.214 | at alpha= | 15.5 | deg
XFOIL ncrit=9 |  |  |  | L/D Max: | 67.3933 | at alpha= | 0 | deg
Re: | 18000000 |  |  | Cd Min: | 0.04193 | at alpha= | 15.5 | deg
Mach: | 0.5 |  |  | Cl=0 at alpha= | -99 | deg
|  |  |  | @ Cl=0.1, Cd= | 0.00445
|  |  |  | @ Cl=0.4, Cd= | 0.01134
|  |  |  | @ Cl=0.6, Cd= | 0.015671
alpha (deg) | Cl | Cd | Cm | Cl/Cd
0 | 0.2999 | 0.00445 | -0.0496 | 67.3933
1 | 0.1571 | 0.00427 | 0.0073 | 36.7916
1.5 | 0.1658 | 0.00509 | 0.018 | 32.5737
2 | 0.1751 | 0.00599 | 0.0283 | 29.2321
2.5 | 0.1987 | 0.00682 | 0.0355 | 29.1349
3 | 0.2245 | 0.00769 | 0.0421 | 29.1938
3.5 | 0.256 | 0.00849 | 0.0475 | 30.1531
4 | 0.2941 | 0.00919 | 0.0517 | 32.0022
4.5 | 0.333 | 0.00993 | 0.0557 | 33.5347
5 | 0.3728 | 0.01066 | 0.0594 | 34.9719
5.5 | 0.4068 | 0.01151 | 0.0641 | 35.3432
6 | 0.4397 | 0.0125 | 0.0689 | 35.176
6.5 | 0.4863 | 0.01317 | 0.0715 | 36.9248
7 | 0.5324 | 0.0139 | 0.0741 | 38.3022
7.5 | 0.5684 | 0.01497 | 0.0783 | 37.9693
8 | 0.6103 | 0.0159 | 0.0816 | 38.3836
8.5 | 0.6504 | 0.01698 | 0.0851 | 38.3039
9 | 0.6971 | 0.01791 | 0.0877 | 38.9224
9.5 | 0.7454 | 0.01883 | 0.0901 | 39.5858
10 | 0.7914 | 0.01991 | 0.0929 | 39.7489
10.5 | 0.8388 | 0.021 | 0.0955 | 39.9429
11 | 0.8841 | 0.02224 | 0.0985 | 39.7527
11.5 | 0.9314 | 0.02347 | 0.1013 | 39.6847
12 | 0.9738 | 0.02498 | 0.1046 | 38.9832
12.5 | 1.0104 | 0.02681 | 0.1085 | 37.6874
13 | 1.0468 | 0.0288 | 0.1123 | 36.3472
13.5 | 1.0835 | 0.03091 | 0.116 | 35.0534
14 | 1.1219 | 0.03311 | 0.1194 | 33.884
14.5 | 1.1574 | 0.03561 | 0.123 | 32.5021
15 | 1.1883 | 0.03849 | 0.1268 | 30.873
15.5 | 1.214 | 0.04193 | 0.1308 | 28.953

## 145. Re 20M Mach 0.00 (1)
BIGFOIL.COM POLAR EXPORT
NACA67-320 a=0.0
NACA67-320 a=0.0 |  |  |  | Cl Max: | 1.594 | at alpha= | 15.5 | deg
JavaFoil+Calcfoil stall+Eppler ext transition |  |  |  | L/D Max: | 110.909 | at alpha= | 8.5 | deg
Re: | 20000000 |  |  | Cd Min: | 0.00578 | at alpha= | 1 | deg
Mach: | 0 |  |  | Cl=0 at alpha= | -1.5476 | deg
|  |  |  | @ Cl=0.1, Cd= | 0.0068956
|  |  |  | @ Cl=0.4, Cd= | 0.0059725
|  |  |  | @ Cl=0.6, Cd= | 0.0068588
alpha (deg) | Cl | Cd | Cm | Cl/Cd
-20 | -0.983 | 0.13717 | 0.023 | -7.168
-19.5 | -1.004 | 0.12853 | 0.022 | -7.808
-19 | -1.028 | 0.11536 | 0.022 | -8.907
-18.5 | -1.047 | 0.10662 | 0.022 | -9.816
-18 | -1.069 | 0.09445 | 0.022 | -11.318
-17.5 | -1.1 | 0.07626 | 0.022 | -14.428
-17 | -1.223 | 0.02728 | 0.025 | -44.838
-16.5 | -1.234 | 0.02465 | 0.024 | -50.064
-16 | -1.246 | 0.0213 | 0.023 | -58.508
-15.5 | -1.249 | 0.01961 | 0.022 | -63.708
-15 | -1.249 | 0.01778 | 0.021 | -70.248
-14.5 | -1.242 | 0.01686 | 0.019 | -73.639
-14 | -1.231 | 0.01571 | 0.018 | -78.357
-13.5 | -1.215 | 0.01478 | 0.016 | -82.245
-13 | -1.193 | 0.01387 | 0.015 | -85.978
-12.5 | -1.164 | 0.01313 | 0.014 | -88.658
-12 | -1.131 | 0.01247 | 0.012 | -90.686
-11.5 | -1.096 | 0.01192 | 0.011 | -91.883
-11 | -1.057 | 0.01133 | 0.009 | -93.296
-10.5 | -1.016 | 0.01082 | 0.007 | -93.858
-10 | -0.972 | 0.01036 | 0.006 | -93.848
-9.5 | -0.926 | 0.00951 | 0.004 | -97.395
-9 | -0.877 | 0.00915 | 0.003 | -95.844
-8.5 | -0.827 | 0.00883 | 0.001 | -93.678
-8 | -0.774 | 0.00844 | 0 | -91.749
-7.5 | -0.72 | 0.00811 | -0.002 | -88.801
-7 | -0.664 | 0.00798 | -0.004 | -83.31
-6.5 | -0.607 | 0.00783 | -0.005 | -77.605
-6 | -0.549 | 0.00744 | -0.007 | -73.824
-5.5 | -0.49 | 0.00718 | -0.008 | -68.217
-5 | -0.43 | 0.00745 | -0.01 | -57.647
-4.5 | -0.369 | 0.0075 | -0.012 | -49.15
-4 | -0.307 | 0.00744 | -0.013 | -41.28
-3.5 | -0.245 | 0.00739 | -0.015 | -33.137
-3 | -0.183 | 0.00746 | -0.017 | -24.482
-2.5 | -0.12 | 0.00744 | -0.018 | -16.135
-2 | -0.057 | 0.00716 | -0.02 | -8.012
-1.5 | 0.006 | 0.0071 | -0.022 | 0.794
-1 | 0.069 | 0.00693 | -0.023 | 9.947
-0.5 | 0.132 | 0.00686 | -0.025 | 19.277
0 | 0.195 | 0.00664 | -0.026 | 29.322
0.5 | 0.257 | 0.00663 | -0.028 | 38.851
1 | 0.32 | 0.00578 | -0.03 | 55.399
1.5 | 0.383 | 0.0059 | -0.032 | 64.911
2 | 0.444 | 0.00616 | -0.033 | 71.967
2.5 | 0.506 | 0.00639 | -0.035 | 79.125
3 | 0.568 | 0.00667 | -0.037 | 85.094
3.5 | 0.629 | 0.00703 | -0.038 | 89.528
4 | 0.691 | 0.0073 | -0.04 | 94.584
4.5 | 0.751 | 0.00761 | -0.041 | 98.676
5 | 0.811 | 0.00789 | -0.043 | 102.776
5.5 | 0.87 | 0.00848 | -0.045 | 102.658
6 | 0.929 | 0.00893 | -0.046 | 103.986
6.5 | 0.987 | 0.00933 | -0.048 | 105.789
7 | 1.043 | 0.00975 | -0.049 | 107.044
7.5 | 1.099 | 0.01012 | -0.051 | 108.659
8 | 1.152 | 0.01052 | -0.053 | 109.509
8.5 | 1.203 | 0.01085 | -0.054 | 110.909
9 | 1.252 | 0.01132 | -0.056 | 110.574
9.5 | 1.299 | 0.0121 | -0.057 | 107.363
10 | 1.343 | 0.01262 | -0.059 | 106.396
10.5 | 1.384 | 0.01315 | -0.06 | 105.2
11 | 1.422 | 0.01375 | -0.062 | 103.462
11.5 | 1.457 | 0.01437 | -0.063 | 101.4
12 | 1.489 | 0.01504 | -0.065 | 98.996
12.5 | 1.518 | 0.01582 | -0.066 | 95.96
13 | 1.543 | 0.01636 | -0.068 | 94.277
13.5 | 1.564 | 0.01726 | -0.069 | 90.62
14 | 1.579 | 0.01804 | -0.07 | 87.532
14.5 | 1.588 | 0.01895 | -0.072 | 83.816
15 | 1.593 | 0.01982 | -0.073 | 80.381
15.5 | 1.594 | 0.02076 | -0.074 | 76.788
16 | 1.591 | 0.02177 | -0.076 | 73.075
16.5 | 1.583 | 0.02292 | -0.077 | 69.089
17 | 1.572 | 0.02424 | -0.078 | 64.848
17.5 | 1.557 | 0.02554 | -0.08 | 60.95
18 | 1.538 | 0.02694 | -0.081 | 57.105
18.5 | 1.516 | 0.02893 | -0.082 | 52.404
19 | 1.491 | 0.03105 | -0.083 | 48.028
19.5 | 1.465 | 0.03301 | -0.084 | 44.384
20 | 1.436 | 0.03561 | -0.085 | 40.315

## 146. Re 20M Mach 0.00 (2)
BIGFOIL.COM POLAR EXPORT
NACA67-320 a=0.0
NACA67-320 a=0.0 |  |  |  | Cl Max: | 1.4286 | at alpha= | 20 | deg
XFOIL ncrit=9 |  |  |  | L/D Max: | 60.3488 | at alpha= | 11 | deg
Re: | 20000000 |  |  | Cd Min: | 0.0378 | at alpha= | 20 | deg
Mach: | 0 |  |  | Cl=0 at alpha= | -3.7376 | deg
|  |  |  | @ Cl=0.1, Cd= | 0.0054428
|  |  |  | @ Cl=0.4, Cd= | 0.0078157
|  |  |  | @ Cl=0.6, Cd= | 0.010591
alpha (deg) | Cl | Cd | Cm | Cl/Cd
-20 | -1.3029 | 0.02613 | -0.1131 | -49.8622
-19.5 | -1.2793 | 0.02453 | -0.1111 | -52.1525
-19 | -1.2506 | 0.02326 | -0.1095 | -53.7661
-18.5 | -1.2225 | 0.02193 | -0.1076 | -55.7456
-18 | -1.1957 | 0.02064 | -0.1055 | -57.9312
-17.5 | -1.1558 | 0.01997 | -0.1048 | -57.8768
-17 | -1.1326 | 0.01848 | -0.1019 | -61.2879
-16.5 | -1.1187 | 0.01664 | -0.0974 | -67.2296
-15.5 | -1.0434 | 0.0152 | -0.0947 | -68.6447
-15 | -1.0035 | 0.01457 | -0.0936 | -68.8744
-14.5 | -0.9631 | 0.01398 | -0.0924 | -68.8913
-14 | -0.9218 | 0.01343 | -0.0913 | -68.6374
-13.5 | -0.884 | 0.01278 | -0.0896 | -69.1706
-13 | -0.8404 | 0.01231 | -0.0888 | -68.2697
-12.5 | -0.7965 | 0.01188 | -0.0879 | -67.0455
-12 | -0.7532 | 0.01143 | -0.0869 | -65.8968
-11.5 | -0.7111 | 0.01097 | -0.0857 | -64.8222
-11 | -0.6655 | 0.01058 | -0.085 | -62.9017
-10.5 | -0.6203 | 0.01018 | -0.0842 | -60.9332
-10 | -0.5758 | 0.00978 | -0.0832 | -58.8753
-9.5 | -0.5324 | 0.00938 | -0.082 | -56.7591
-9 | -0.4889 | 0.00894 | -0.0807 | -54.6868
-8.5 | -0.4424 | 0.00861 | -0.08 | -51.3821
-8 | -0.3968 | 0.00827 | -0.079 | -47.9807
-7.5 | -0.352 | 0.00795 | -0.0779 | -44.2767
-7 | -0.3053 | 0.00765 | -0.0771 | -39.9085
-6.5 | -0.2571 | 0.0074 | -0.0765 | -34.7432
-6 | -0.2097 | 0.00717 | -0.0758 | -29.2469
-5.5 | -0.1659 | 0.00689 | -0.0743 | -24.0784
-5 | -0.1169 | 0.00666 | -0.0738 | -17.5526
-4.5 | -0.069 | 0.00642 | -0.0731 | -10.7477
-4 | -0.0233 | 0.00618 | -0.0719 | -3.7702
-3.5 | 0.0211 | 0.00596 | -0.0704 | 3.5403
-3 | 0.0642 | 0.00567 | -0.0686 | 11.3228
-2.5 | 0.1036 | 0.00542 | -0.0661 | 19.1144
-2 | 0.1403 | 0.00525 | -0.0629 | 26.7238
-1.5 | 0.1722 | 0.0052 | -0.0587 | 33.1154
-1 | 0.1983 | 0.00518 | -0.0532 | 38.2819
-0.5 | 0.2075 | 0.00525 | -0.0438 | 39.5238
0 | 0.2213 | 0.00531 | -0.0354 | 41.6761
0.5 | 0.2336 | 0.00525 | -0.0268 | 44.4952
1 | 0.2179 | 0.00523 | -0.0119 | 41.6635
1.5 | 0.1909 | 0.00448 | 0.0047 | 42.6116
2 | 0.2197 | 0.00485 | 0.0095 | 45.299
2.5 | 0.2511 | 0.00528 | 0.0137 | 47.5568
3 | 0.2915 | 0.00562 | 0.0159 | 51.8683
3.5 | 0.3213 | 0.00617 | 0.0202 | 52.0746
4 | 0.3419 | 0.00692 | 0.0261 | 49.4075
4.5 | 0.3752 | 0.00745 | 0.0295 | 50.3624
5.5 | 0.4464 | 0.0085 | 0.0352 | 52.5176
6 | 0.4874 | 0.00893 | 0.0369 | 54.5801
6.5 | 0.5253 | 0.00947 | 0.0391 | 55.4699
7 | 0.5657 | 0.00995 | 0.0409 | 56.8543
7.5 | 0.6005 | 0.0106 | 0.0435 | 56.6509
8 | 0.6375 | 0.01123 | 0.0457 | 56.7676
8.5 | 0.6784 | 0.01176 | 0.0471 | 57.6871
9 | 0.7195 | 0.01229 | 0.0484 | 58.5435
9.5 | 0.7591 | 0.01288 | 0.0499 | 58.9363
10 | 0.7988 | 0.0135 | 0.0513 | 59.1704
10.5 | 0.8397 | 0.01408 | 0.0525 | 59.6378
11 | 0.8823 | 0.01462 | 0.0533 | 60.3488
11.5 | 0.9193 | 0.01536 | 0.0549 | 59.8503
12 | 0.9583 | 0.01605 | 0.0562 | 59.7072
12.5 | 0.9992 | 0.01668 | 0.057 | 59.9041
13 | 1.0368 | 0.01745 | 0.0583 | 59.4155
13.5 | 1.0662 | 0.01854 | 0.0608 | 57.5081
14 | 1.1009 | 0.01945 | 0.0623 | 56.6015
14.5 | 1.1297 | 0.02066 | 0.0646 | 54.6805
15 | 1.1618 | 0.02174 | 0.0662 | 53.4407
15.5 | 1.1964 | 0.02272 | 0.0674 | 52.6585
16 | 1.2242 | 0.02408 | 0.0694 | 50.8389
16.5 | 1.2557 | 0.0253 | 0.0707 | 49.6324
17 | 1.2811 | 0.02689 | 0.0726 | 47.6422
17.5 | 1.3114 | 0.02824 | 0.0737 | 46.4377
18 | 1.3348 | 0.03005 | 0.0755 | 44.4193
18.5 | 1.3612 | 0.03173 | 0.0767 | 42.8995
19 | 1.3867 | 0.0335 | 0.0779 | 41.394
20 | 1.4286 | 0.0378 | 0.0804 | 37.7937

## 147. Re 20M Mach 0.10 (1)
BIGFOIL.COM POLAR EXPORT
NACA67-320 a=0.0
NACA67-320 a=0.0 |  |  |  | Cl Max: | 1.581 | at alpha= | 15 | deg
JavaFoil+Calcfoil stall+Eppler ext transition |  |  |  | L/D Max: | 110.18 | at alpha= | 8.5 | deg
Re: | 20000000 |  |  | Cd Min: | 0.0058 | at alpha= | 1 | deg
Mach: | 0.1 |  |  | Cl=0 at alpha= | -1.5469 | deg
|  |  |  | @ Cl=0.1, Cd= | 0.0069158
|  |  |  | @ Cl=0.4, Cd= | 0.0059966
|  |  |  | @ Cl=0.6, Cd= | 0.0068797
alpha (deg) | Cl | Cd | Cm | Cl/Cd
-20 | -0.934 | 0.1424 | 0.022 | -6.557
-19.5 | -0.957 | 0.13422 | 0.022 | -7.128
-19 | -0.982 | 0.1224 | 0.022 | -8.023
-18.5 | -1.003 | 0.11446 | 0.021 | -8.766
-18 | -1.025 | 0.10437 | 0.021 | -9.824
-17.5 | -1.045 | 0.09528 | 0.021 | -10.968
-17 | -1.105 | 0.06121 | 0.022 | -18.053
-16.5 | -1.201 | 0.02778 | 0.024 | -43.239
-16 | -1.221 | 0.02279 | 0.023 | -53.592
-15.5 | -1.228 | 0.02073 | 0.022 | -59.257
-15 | -1.233 | 0.01854 | 0.021 | -66.514
-14.5 | -1.229 | 0.0174 | 0.019 | -70.655
-14 | -1.223 | 0.01576 | 0.018 | -77.604
-13.5 | -1.209 | 0.0151 | 0.016 | -80.07
-13 | -1.189 | 0.01413 | 0.015 | -84.085
-12.5 | -1.161 | 0.01333 | 0.014 | -87.081
-12 | -1.13 | 0.01265 | 0.012 | -89.291
-11.5 | -1.095 | 0.01209 | 0.011 | -90.624
-11 | -1.058 | 0.01148 | 0.009 | -92.153
-10.5 | -1.017 | 0.01096 | 0.008 | -92.82
-10 | -0.974 | 0.01045 | 0.006 | -93.195
-9.5 | -0.928 | 0.00959 | 0.004 | -96.856
-9 | -0.88 | 0.00924 | 0.003 | -95.223
-8.5 | -0.83 | 0.00889 | 0.001 | -93.302
-8 | -0.777 | 0.00858 | 0 | -90.608
-7.5 | -0.723 | 0.00816 | -0.002 | -88.557
-7 | -0.667 | 0.00799 | -0.004 | -83.448
-6.5 | -0.61 | 0.00784 | -0.005 | -77.783
-6 | -0.552 | 0.00749 | -0.007 | -73.68
-5.5 | -0.492 | 0.00754 | -0.008 | -65.243
-5 | -0.432 | 0.0075 | -0.01 | -57.545
-4.5 | -0.37 | 0.00754 | -0.012 | -49.104
-4 | -0.308 | 0.00746 | -0.013 | -41.343
-3.5 | -0.246 | 0.00742 | -0.015 | -33.163
-3 | -0.184 | 0.0075 | -0.017 | -24.464
-2.5 | -0.121 | 0.00746 | -0.018 | -16.172
-2 | -0.058 | 0.00719 | -0.02 | -8.011
-1.5 | 0.006 | 0.00712 | -0.022 | 0.796
-1 | 0.069 | 0.00694 | -0.023 | 9.972
-0.5 | 0.133 | 0.00689 | -0.025 | 19.278
0 | 0.196 | 0.00666 | -0.027 | 29.381
0.5 | 0.259 | 0.00665 | -0.028 | 38.879
1 | 0.322 | 0.0058 | -0.03 | 55.464
1.5 | 0.385 | 0.00594 | -0.032 | 64.822
2 | 0.446 | 0.00617 | -0.033 | 72.19
2.5 | 0.508 | 0.00641 | -0.035 | 79.326
3 | 0.57 | 0.00672 | -0.037 | 84.806
3.5 | 0.632 | 0.00705 | -0.038 | 89.616
4 | 0.694 | 0.00735 | -0.04 | 94.385
4.5 | 0.755 | 0.00766 | -0.042 | 98.449
5 | 0.815 | 0.00794 | -0.043 | 102.646
5.5 | 0.874 | 0.00856 | -0.045 | 102.099
6 | 0.933 | 0.00898 | -0.046 | 103.909
6.5 | 0.991 | 0.00941 | -0.048 | 105.264
7 | 1.048 | 0.00982 | -0.05 | 106.716
7.5 | 1.104 | 0.0102 | -0.051 | 108.19
8 | 1.157 | 0.0106 | -0.053 | 109.174
8.5 | 1.208 | 0.01096 | -0.054 | 110.18
9 | 1.257 | 0.01145 | -0.056 | 109.779
9.5 | 1.303 | 0.01223 | -0.057 | 106.504
10 | 1.346 | 0.01279 | -0.059 | 105.3
10.5 | 1.387 | 0.01331 | -0.061 | 104.222
11 | 1.425 | 0.0139 | -0.062 | 102.51
11.5 | 1.459 | 0.01455 | -0.064 | 100.313
12 | 1.49 | 0.01516 | -0.065 | 98.282
12.5 | 1.517 | 0.01604 | -0.066 | 94.567
13 | 1.54 | 0.01676 | -0.068 | 91.876
13.5 | 1.559 | 0.01754 | -0.069 | 88.913
14 | 1.572 | 0.01823 | -0.071 | 86.255
14.5 | 1.579 | 0.01929 | -0.072 | 81.839
15 | 1.581 | 0.02019 | -0.073 | 78.3
15.5 | 1.578 | 0.02122 | -0.075 | 74.385
16 | 1.571 | 0.0223 | -0.076 | 70.439
16.5 | 1.559 | 0.02355 | -0.077 | 66.215
17 | 1.544 | 0.02483 | -0.079 | 62.179
17.5 | 1.524 | 0.0262 | -0.08 | 58.168
18 | 1.501 | 0.02793 | -0.081 | 53.737
18.5 | 1.474 | 0.02986 | -0.082 | 49.355
19 | 1.444 | 0.03229 | -0.083 | 44.728
19.5 | 1.412 | 0.03498 | -0.084 | 40.368
20 | 1.378 | 0.03728 | -0.085 | 36.976

## 148. Re 20M Mach 0.10 (2)
BIGFOIL.COM POLAR EXPORT
NACA67-320 a=0.0
NACA67-320 a=0.0 |  |  |  | Cl Max: | 1.4292 | at alpha= | 20 | deg
XFOIL ncrit=9 |  |  |  | L/D Max: | 59.3872 | at alpha= | 11 | deg
Re: | 20000000 |  |  | Cd Min: | 0.03895 | at alpha= | 20 | deg
Mach: | 0.1 |  |  | Cl=0 at alpha= | -3.7903 | deg
|  |  |  | @ Cl=0.1, Cd= | 0.0055033
|  |  |  | @ Cl=0.4, Cd= | 0.0080245
|  |  |  | @ Cl=0.6, Cd= | 0.010786
alpha (deg) | Cl | Cd | Cm | Cl/Cd
-20 | -1.2988 | 0.02729 | -0.1175 | -47.5925
-19.5 | -1.2808 | 0.02531 | -0.1149 | -50.6045
-19 | -1.2476 | 0.02416 | -0.1136 | -51.6391
-18.5 | -1.2242 | 0.02256 | -0.1112 | -54.2642
-18 | -1.1955 | 0.02125 | -0.1091 | -56.2588
-17.5 | -1.1589 | 0.02042 | -0.1079 | -56.7532
-17 | -1.133 | 0.01898 | -0.1052 | -59.6944
-16.5 | -1.1058 | 0.01772 | -0.1025 | -62.4041
-16 | -1.0658 | 0.01703 | -0.1014 | -62.5837
-15.5 | -1.0424 | 0.01561 | -0.0978 | -66.7777
-15 | -1.0072 | 0.01479 | -0.0959 | -68.1001
-14.5 | -0.9657 | 0.01419 | -0.0947 | -68.055
-14 | -0.9234 | 0.01365 | -0.0936 | -67.6484
-13.5 | -0.8852 | 0.01297 | -0.0918 | -68.2498
-13 | -0.8426 | 0.01246 | -0.0907 | -67.6244
-12.5 | -0.7981 | 0.01201 | -0.0898 | -66.453
-12 | -0.7537 | 0.01158 | -0.0888 | -65.0864
-11.5 | -0.7109 | 0.01111 | -0.0876 | -63.9874
-11 | -0.6661 | 0.01069 | -0.0866 | -62.3106
-10.5 | -0.6203 | 0.01029 | -0.0858 | -60.2818
-10 | -0.575 | 0.00988 | -0.0848 | -58.1984
-9.5 | -0.5298 | 0.0095 | -0.0838 | -55.7684
-9 | -0.4876 | 0.00904 | -0.0822 | -53.9381
-8.5 | -0.4411 | 0.00869 | -0.0814 | -50.7595
-8 | -0.395 | 0.00835 | -0.0804 | -47.3054
-7.5 | -0.3482 | 0.00804 | -0.0796 | -43.3085
-7 | -0.3034 | 0.00771 | -0.0783 | -39.3515
-6.5 | -0.2548 | 0.00746 | -0.0778 | -34.1555
-6 | -0.2066 | 0.00723 | -0.0771 | -28.5754
-5.5 | -0.1612 | 0.00697 | -0.0758 | -23.1277
-5 | -0.1138 | 0.00671 | -0.075 | -16.9598
-4.5 | -0.0654 | 0.00647 | -0.0743 | -10.1082
-4 | -0.0182 | 0.00624 | -0.0733 | -2.9167
-3.5 | 0.0252 | 0.006 | -0.0716 | 4.2
-3 | 0.069 | 0.00571 | -0.0699 | 12.0841
-2.5 | 0.108 | 0.00545 | -0.0672 | 19.8165
-2 | 0.1466 | 0.00527 | -0.0644 | 27.8178
-1 | 0.2037 | 0.00519 | -0.0544 | 39.2486
-0.5 | 0.2154 | 0.00522 | -0.0455 | 41.2644
0 | 0.2235 | 0.00531 | -0.0358 | 42.0904
0.5 | 0.2357 | 0.00524 | -0.0271 | 44.9809
1 | 0.2176 | 0.00522 | -0.0116 | 41.6858
1.5 | 0.1905 | 0.00448 | 0.0051 | 42.5223
2.5 | 0.2482 | 0.00534 | 0.0146 | 46.4794
3.5 | 0.3202 | 0.00621 | 0.0209 | 51.562
4 | 0.3415 | 0.00696 | 0.0267 | 49.0661
4.5 | 0.3737 | 0.00752 | 0.0304 | 49.6941
5 | 0.4055 | 0.00813 | 0.034 | 49.877
5.5 | 0.4453 | 0.00858 | 0.0361 | 51.8998
6 | 0.4847 | 0.00907 | 0.0382 | 53.4399
6.5 | 0.524 | 0.00958 | 0.0402 | 54.6973
7 | 0.5652 | 0.01005 | 0.0419 | 56.2388
7.5 | 0.5984 | 0.01076 | 0.0449 | 55.6134
8 | 0.6365 | 0.01137 | 0.0469 | 55.9807
8.5 | 0.6782 | 0.01189 | 0.0483 | 57.0395
9 | 0.7193 | 0.01243 | 0.0497 | 57.8681
9.5 | 0.7574 | 0.0131 | 0.0515 | 57.8168
10 | 0.7992 | 0.01366 | 0.0526 | 58.5066
10.5 | 0.8405 | 0.01426 | 0.0538 | 58.9411
11 | 0.8819 | 0.01485 | 0.0549 | 59.3872
11.5 | 0.9195 | 0.0156 | 0.0565 | 58.9423
12 | 0.9597 | 0.01627 | 0.0577 | 58.9859
12.5 | 1.0011 | 0.01691 | 0.0586 | 59.2017
13 | 1.0347 | 0.01786 | 0.0606 | 57.9339
13.5 | 1.0665 | 0.01889 | 0.0627 | 56.4584
14 | 1.1019 | 0.01981 | 0.0642 | 55.6234
14.5 | 1.1302 | 0.02108 | 0.0666 | 53.6148
15 | 1.1639 | 0.02212 | 0.0682 | 52.6175
15.5 | 1.1947 | 0.02334 | 0.07 | 51.1868
16 | 1.2259 | 0.02459 | 0.0716 | 49.8536
16.5 | 1.254 | 0.02604 | 0.0734 | 48.1567
17 | 1.2831 | 0.02748 | 0.0749 | 46.6921
17.5 | 1.3095 | 0.02913 | 0.0766 | 44.9537
18 | 1.3372 | 0.03075 | 0.0779 | 43.4862
18.5 | 1.3619 | 0.03262 | 0.0794 | 41.7505
19 | 1.3841 | 0.03468 | 0.0809 | 39.9106
19.5 | 1.4088 | 0.03662 | 0.082 | 38.4708
20 | 1.4292 | 0.03895 | 0.0832 | 36.6932

## 149. Re 20M Mach 0.25 (1)
BIGFOIL.COM POLAR EXPORT
NACA67-320 a=0.0
NACA67-320 a=0.0 |  |  |  | Cl Max: | 1.515 | at alpha= | 13.5 | deg
JavaFoil+Calcfoil stall+Eppler ext transition |  |  |  | L/D Max: | 106.998 | at alpha= | 8 | deg
Re: | 20000000 |  |  | Cd Min: | 0.00592 | at alpha= | 1 | deg
Mach: | 0.25 |  |  | Cl=0 at alpha= | -1.5461 | deg
|  |  |  | @ Cl=0.1, Cd= | 0.0070377
|  |  |  | @ Cl=0.4, Cd= | 0.0061018
|  |  |  | @ Cl=0.6, Cd= | 0.0070073
alpha (deg) | Cl | Cd | Cm | Cl/Cd
-18.5 | -0.673 | 0.14266 | 0.018 | -4.721
-18 | -0.726 | 0.13377 | 0.018 | -5.428
-17.5 | -0.775 | 0.12523 | 0.017 | -6.191
-17 | -0.821 | 0.11704 | 0.017 | -7.011
-16.5 | -0.862 | 0.10825 | 0.017 | -7.962
-16 | -0.894 | 0.10455 | 0.016 | -8.555
-15.5 | -0.935 | 0.08841 | 0.016 | -10.574
-15 | -0.964 | 0.07914 | 0.016 | -12.185
-14.5 | -1.115 | 0.0234 | 0.019 | -47.672
-14 | -1.138 | 0.01964 | 0.018 | -57.97
-13.5 | -1.15 | 0.01734 | 0.017 | -66.318
-13 | -1.147 | 0.01572 | 0.015 | -72.947
-12.5 | -1.132 | 0.01473 | 0.014 | -76.818
-12 | -1.111 | 0.01378 | 0.012 | -80.595
-11.5 | -1.085 | 0.01295 | 0.011 | -83.8
-11 | -1.055 | 0.01227 | 0.009 | -85.936
-10.5 | -1.02 | 0.01166 | 0.008 | -87.5
-10 | -0.981 | 0.01116 | 0.006 | -87.915
-9.5 | -0.938 | 0.01055 | 0.005 | -88.899
-9 | -0.892 | 0.01015 | 0.003 | -87.914
-8.5 | -0.843 | 0.00925 | 0.001 | -91.163
-8 | -0.792 | 0.0089 | 0 | -88.935
-7.5 | -0.738 | 0.00851 | -0.002 | -86.733
-7 | -0.682 | 0.00813 | -0.004 | -83.895
-6.5 | -0.624 | 0.00786 | -0.005 | -79.443
-6 | -0.565 | 0.00786 | -0.007 | -71.9
-5.5 | -0.504 | 0.0077 | -0.009 | -65.457
-5 | -0.443 | 0.00765 | -0.01 | -57.816
-4.5 | -0.38 | 0.0077 | -0.012 | -49.347
-4 | -0.316 | 0.00763 | -0.014 | -41.48
-3.5 | -0.253 | 0.00757 | -0.015 | -33.356
-3 | -0.188 | 0.00763 | -0.017 | -24.684
-2.5 | -0.124 | 0.00762 | -0.019 | -16.252
-2 | -0.059 | 0.00734 | -0.02 | -8.054
-1.5 | 0.006 | 0.00728 | -0.022 | 0.8
-1 | 0.071 | 0.00706 | -0.024 | 10.069
-0.5 | 0.136 | 0.00701 | -0.026 | 19.445
0 | 0.201 | 0.00681 | -0.027 | 29.499
0.5 | 0.266 | 0.00647 | -0.029 | 41.045
1 | 0.33 | 0.00592 | -0.031 | 55.803
1.5 | 0.395 | 0.00608 | -0.033 | 64.964
2 | 0.457 | 0.00635 | -0.034 | 72.086
2.5 | 0.522 | 0.00659 | -0.036 | 79.173
3 | 0.585 | 0.00693 | -0.038 | 84.45
3.5 | 0.649 | 0.00726 | -0.039 | 89.395
4 | 0.712 | 0.00759 | -0.041 | 93.817
4.5 | 0.774 | 0.00792 | -0.043 | 97.693
5 | 0.836 | 0.00823 | -0.044 | 101.507
5.5 | 0.896 | 0.00889 | -0.046 | 100.828
6 | 0.956 | 0.0094 | -0.048 | 101.693
6.5 | 1.015 | 0.00981 | -0.049 | 103.489
7 | 1.073 | 0.01025 | -0.051 | 104.666
7.5 | 1.13 | 0.0107 | -0.053 | 105.618
8 | 1.183 | 0.01105 | -0.054 | 106.998
8.5 | 1.233 | 0.01153 | -0.056 | 106.954
9 | 1.28 | 0.01242 | -0.057 | 103.091
9.5 | 1.325 | 0.01297 | -0.059 | 102.149
10 | 1.365 | 0.01357 | -0.061 | 100.638
10.5 | 1.402 | 0.01421 | -0.062 | 98.671
11 | 1.434 | 0.01491 | -0.064 | 96.194
11.5 | 1.461 | 0.01562 | -0.065 | 93.533
12 | 1.484 | 0.01641 | -0.067 | 90.42
12.5 | 1.5 | 0.01723 | -0.068 | 87.046
13 | 1.51 | 0.01825 | -0.07 | 82.746
13.5 | 1.515 | 0.01935 | -0.071 | 78.295
14 | 1.509 | 0.02046 | -0.072 | 73.736
14.5 | 1.494 | 0.02147 | -0.074 | 69.552
15 | 1.47 | 0.0227 | -0.075 | 64.782
15.5 | 1.439 | 0.02407 | -0.077 | 59.79
16 | 1.4 | 0.02575 | -0.078 | 54.389
16.5 | 1.354 | 0.02755 | -0.079 | 49.137
17 | 1.301 | 0.02981 | -0.08 | 43.627
17.5 | 1.239 | 0.03309 | -0.081 | 37.459
18 | 1.172 | 0.03728 | -0.082 | 31.444
18.5 | 1.096 | 0.04351 | -0.083 | 25.184

## 150. Re 20M Mach 0.25 (2)
BIGFOIL.COM POLAR EXPORT
NACA67-320 a=0.0
NACA67-320 a=0.0 |  |  |  | Cl Max: | 1.4151 | at alpha= | 20 | deg
XFOIL ncrit=9 |  |  |  | L/D Max: | 55.0592 | at alpha= | 11 | deg
Re: | 20000000 |  |  | Cd Min: | 0.047 | at alpha= | 20 | deg
Mach: | 0.25 |  |  | Cl=0 at alpha= | -4.0344 | deg
|  |  |  | @ Cl=0.1, Cd= | 0.0059007
|  |  |  | @ Cl=0.4, Cd= | 0.0086738
|  |  |  | @ Cl=0.6, Cd= | 0.011589
alpha (deg) | Cl | Cd | Cm | Cl/Cd
-20 | -1.2824 | 0.03397 | -0.1398 | -37.751
-19.5 | -1.2711 | 0.03097 | -0.1369 | -41.0429
-19 | -1.2457 | 0.02888 | -0.1346 | -43.1337
-18.5 | -1.2246 | 0.02669 | -0.1316 | -45.8824
-18 | -1.2024 | 0.02469 | -0.1284 | -48.6999
-17.5 | -1.1672 | 0.02338 | -0.1262 | -49.923
-17 | -1.1447 | 0.02151 | -0.1225 | -53.2171
-16.5 | -1.1133 | 0.02017 | -0.1196 | -55.1958
-16 | -1.0756 | 0.01911 | -0.1173 | -56.2847
-15.5 | -1.0391 | 0.01803 | -0.1148 | -57.6317
-15 | -1.0049 | 0.01692 | -0.1119 | -59.3913
-14.5 | -0.9793 | 0.01545 | -0.1078 | -63.3851
-14 | -0.9366 | 0.01475 | -0.1058 | -63.4983
-13.5 | -0.8957 | 0.01401 | -0.1036 | -63.9329
-13 | -0.8499 | 0.01344 | -0.1021 | -63.2366
-12.5 | -0.8045 | 0.01288 | -0.1005 | -62.4612
-12 | -0.7607 | 0.0123 | -0.0987 | -61.8455
-11.5 | -0.7139 | 0.01181 | -0.0973 | -60.4488
-11 | -0.6658 | 0.01137 | -0.0962 | -58.5576
-10.5 | -0.6178 | 0.01094 | -0.0951 | -56.4717
-10 | -0.5725 | 0.01044 | -0.0935 | -54.8372
-9.5 | -0.5254 | 0.01002 | -0.0922 | -52.4351
-9 | -0.4782 | 0.0096 | -0.091 | -49.8125
-8.5 | -0.4307 | 0.0092 | -0.0897 | -46.8152
-8 | -0.3859 | 0.00876 | -0.0881 | -44.0525
-7.5 | -0.3376 | 0.00842 | -0.087 | -40.095
-7 | -0.2885 | 0.0081 | -0.0861 | -35.6173
-6.5 | -0.2387 | 0.00783 | -0.0853 | -30.4853
-6 | -0.1901 | 0.00755 | -0.0843 | -25.1788
-5.5 | -0.1439 | 0.00726 | -0.0828 | -19.8209
-5 | -0.0932 | 0.00702 | -0.0822 | -13.2764
-4.5 | -0.0433 | 0.00676 | -0.0814 | -6.4053
-4 | 0.0032 | 0.00648 | -0.08 | 0.49383
-3.5 | 0.0504 | 0.00624 | -0.0786 | 8.0769
-2.5 | 0.1352 | 0.00566 | -0.074 | 23.8869
-2 | 0.1756 | 0.00541 | -0.0712 | 32.4584
-0.5 | 0.2516 | 0.00522 | -0.0533 | 48.1992
0 | 0.2402 | 0.00527 | -0.0389 | 45.5787
0.5 | 0.2407 | 0.0052 | -0.0272 | 46.2885
1.5 | 0.183 | 0.00456 | 0.0081 | 40.1316
2 | 0.2048 | 0.00511 | 0.0146 | 40.0783
2.5 | 0.2312 | 0.00569 | 0.0201 | 40.6327
3 | 0.274 | 0.00605 | 0.0222 | 45.2893
3.5 | 0.3101 | 0.00654 | 0.0256 | 47.4159
4 | 0.3341 | 0.00728 | 0.0312 | 45.8929
4.5 | 0.3654 | 0.00793 | 0.0353 | 46.0782
5 | 0.3959 | 0.00862 | 0.0395 | 45.9281
5.5 | 0.4355 | 0.00914 | 0.0419 | 47.6477
6 | 0.4758 | 0.00967 | 0.0441 | 49.2037
6.5 | 0.5162 | 0.01021 | 0.0463 | 50.5583
7.5 | 0.5935 | 0.01147 | 0.0511 | 51.7437
8 | 0.6313 | 0.01216 | 0.0535 | 51.9161
8.5 | 0.6723 | 0.01279 | 0.0554 | 52.5645
9 | 0.7141 | 0.01341 | 0.0571 | 53.2513
9.5 | 0.7576 | 0.01401 | 0.0585 | 54.0757
10 | 0.7977 | 0.01473 | 0.0603 | 54.1548
10.5 | 0.8394 | 0.01542 | 0.0619 | 54.4358
11 | 0.8837 | 0.01605 | 0.0631 | 55.0592
11.5 | 0.922 | 0.01691 | 0.065 | 54.524
12 | 0.9628 | 0.01771 | 0.0666 | 54.3648
12.5 | 1.0052 | 0.01846 | 0.0679 | 54.4529
13 | 1.0368 | 0.01967 | 0.0706 | 52.7097
13.5 | 1.0672 | 0.02096 | 0.0734 | 50.916
14 | 1.1031 | 0.02208 | 0.0754 | 49.9592
14.5 | 1.1349 | 0.02341 | 0.0777 | 48.4793
15 | 1.1712 | 0.02459 | 0.0795 | 47.6291
15.5 | 1.2001 | 0.02619 | 0.0819 | 45.8228
16 | 1.2283 | 0.02786 | 0.0843 | 44.0883
16.5 | 1.2587 | 0.02951 | 0.0862 | 42.6533
17 | 1.2849 | 0.03148 | 0.0884 | 40.8164
17.5 | 1.3112 | 0.03354 | 0.0903 | 39.0936
18.5 | 1.3622 | 0.03799 | 0.0936 | 35.8568
19 | 1.379 | 0.04093 | 0.0954 | 33.6917
19.5 | 1.4017 | 0.0436 | 0.0967 | 32.1491
20 | 1.4151 | 0.047 | 0.0981 | 30.1085

## 151. Re 20M Mach 0.50 (1)
BIGFOIL.COM POLAR EXPORT
NACA67-320 a=0.0
NACA67-320 a=0.0 |  |  |  | Cl Max: | 1.327 | at alpha= | 9 | deg
JavaFoil+Calcfoil stall+Eppler ext transition |  |  |  | L/D Max: | 97.071 | at alpha= | 5 | deg
Re: | 20000000 |  |  | Cd Min: | 0.00647 | at alpha= | 1 | deg
Mach: | 0.5 |  |  | Cl=0 at alpha= | -1.5417 | deg
|  |  |  | @ Cl=0.1, Cd= | 0.0076855
|  |  |  | @ Cl=0.4, Cd= | 0.0065767
|  |  |  | @ Cl=0.6, Cd= | 0.0072865
alpha (deg) | Cl | Cd | Cm | Cl/Cd
-20 | -1.059 | 0.19063 | 0.024 | -5.555
-19.5 | -1.032 | 0.18005 | 0.024 | -5.733
-19 | -1.003 | 0.1723 | 0.022 | -5.821
-18.5 | -0.975 | 0.169 | 0.021 | -5.767
-18 | -0.945 | 0.16335 | 0.02 | -5.787
-17.5 | -0.916 | 0.15928 | 0.019 | -5.75
-17 | -0.889 | 0.14794 | 0.018 | -6.006
-16.5 | -0.86 | 0.14235 | 0.017 | -6.039
-16 | -0.831 | 0.12921 | 0.016 | -6.433
-15.5 | -0.802 | 0.1252 | 0.015 | -6.405
-15 | -0.774 | 0.11514 | 0.014 | -6.721
-14.5 | -0.746 | 0.10719 | 0.013 | -6.958
-14 | -0.717 | 0.10171 | 0.012 | -7.053
-13.5 | -0.688 | 0.09807 | 0.011 | -7.015
-13 | -0.661 | 0.08716 | 0.01 | -7.584
-12.5 | -0.641 | 0.07304 | 0.01 | -8.771
-12 | -0.61 | 0.0704 | 0.009 | -8.665
-11.5 | -0.573 | 0.079 | 0.006 | -7.253
-11 | -0.544 | 0.08783 | 0.005 | -6.188
-10.5 | -0.515 | 0.07721 | 0.004 | -6.674
-10 | -0.487 | 0.07147 | 0.004 | -6.814
-9.5 | -0.46 | 0.06232 | 0.003 | -7.385
-9 | -0.816 | 0.01404 | 0.003 | -58.121
-8.5 | -0.836 | 0.01223 | 0.001 | -68.362
-8 | -0.818 | 0.01065 | 0 | -76.813
-7.5 | -0.781 | 0.01026 | -0.002 | -76.134
-7 | -0.733 | 0.00962 | -0.004 | -76.224
-6.5 | -0.679 | 0.00919 | -0.006 | -73.845
-6 | -0.619 | 0.0089 | -0.008 | -69.541
-5.5 | -0.555 | 0.00866 | -0.01 | -64.147
-5 | -0.489 | 0.00848 | -0.011 | -57.674
-4.5 | -0.421 | 0.0084 | -0.013 | -50.088
-4 | -0.351 | 0.00841 | -0.015 | -41.707
-3.5 | -0.28 | 0.00831 | -0.017 | -33.744
-3 | -0.209 | 0.00827 | -0.019 | -25.308
-2.5 | -0.138 | 0.00835 | -0.021 | -16.497
-2 | -0.066 | 0.00824 | -0.023 | -7.977
-1.5 | 0.006 | 0.00798 | -0.025 | 0.812
-1 | 0.079 | 0.00772 | -0.026 | 10.249
-0.5 | 0.152 | 0.0076 | -0.028 | 19.978
0 | 0.224 | 0.00742 | -0.03 | 30.116
0.5 | 0.296 | 0.00652 | -0.032 | 45.381
1 | 0.368 | 0.00647 | -0.034 | 56.839
1.5 | 0.44 | 0.00671 | -0.036 | 65.544
2 | 0.509 | 0.00675 | -0.038 | 75.331
2.5 | 0.58 | 0.00714 | -0.04 | 81.234
3 | 0.651 | 0.00766 | -0.042 | 84.947
3.5 | 0.721 | 0.00816 | -0.044 | 88.356
4 | 0.791 | 0.0086 | -0.046 | 91.957
4.5 | 0.859 | 0.00914 | -0.047 | 94.044
5 | 0.926 | 0.00954 | -0.049 | 97.071
5.5 | 0.992 | 0.01061 | -0.051 | 93.431
6 | 1.056 | 0.01119 | -0.053 | 94.373
6.5 | 1.117 | 0.01191 | -0.055 | 93.806
7 | 1.176 | 0.01254 | -0.057 | 93.81
7.5 | 1.231 | 0.01316 | -0.059 | 93.563
8 | 1.276 | 0.01386 | -0.06 | 92.051
8.5 | 1.309 | 0.01528 | -0.062 | 85.675
9 | 1.327 | 0.01629 | -0.064 | 81.462
9.5 | 1.317 | 0.01742 | -0.066 | 75.613
10 | 1.252 | 0.019 | -0.067 | 65.878
10.5 | 0.829 | 0.02071 | -0.069 | 40.028
11 | 0.859 | 0.0242 | -0.07 | 35.478
11.5 | 0.754 | 0.07739 | -0.045 | 9.739
12 | 0.926 | 0.02433 | -0.074 | 38.072
12.5 | 0.953 | 0.02887 | -0.075 | 32.989
13 | 0.907 | 0.05533 | -0.067 | 16.388
13.5 | 0.866 | 0.09799 | -0.049 | 8.841
14 | 0.913 | 0.09233 | -0.058 | 9.886

## 152. Re 20M Mach 0.50 (2)
BIGFOIL.COM POLAR EXPORT
NACA67-320 a=0.0
NACA67-320 a=0.0 |  |  |  | Cl Max: | 1.2233 | at alpha= | 15.5 | deg
XFOIL ncrit=9 |  |  |  | L/D Max: | 67.3653 | at alpha= | 0 | deg
Re: | 20000000 |  |  | Cd Min: | 0.06348 | at alpha= | 17 | deg
Mach: | 0.5 |  |  | Cl=0 at alpha= | -99 | deg
|  |  |  | @ Cl=0.1, Cd= | 0.00501
|  |  |  | @ Cl=0.4, Cd= | 0.011357
|  |  |  | @ Cl=0.6, Cd= | 0.015503
alpha (deg) | Cl | Cd | Cm | Cl/Cd
0 | 0.3375 | 0.00501 | -0.0576 | 67.3653
0.5 | 0.2281 | 0.0053 | -0.0203 | 43.0377
1.5 | 0.1526 | 0.00521 | 0.0206 | 29.2898
2 | 0.165 | 0.00608 | 0.0303 | 27.1382
2.5 | 0.189 | 0.0069 | 0.0374 | 27.3913
3 | 0.2187 | 0.0077 | 0.0433 | 28.4026
3.5 | 0.2532 | 0.00845 | 0.0481 | 29.9645
4 | 0.2906 | 0.00917 | 0.0524 | 31.6903
4.5 | 0.3331 | 0.00983 | 0.0557 | 33.8861
5 | 0.37 | 0.01062 | 0.06 | 34.8399
5.5 | 0.405 | 0.01148 | 0.0645 | 35.2787
6 | 0.4418 | 0.01238 | 0.0686 | 35.6866
6.5 | 0.4866 | 0.01309 | 0.0715 | 37.1734
7 | 0.5356 | 0.01374 | 0.0737 | 38.9811
7.5 | 0.5683 | 0.0149 | 0.0784 | 38.1409
8 | 0.613 | 0.01575 | 0.0813 | 38.9206
8.5 | 0.6546 | 0.01677 | 0.0846 | 39.034
9 | 0.7018 | 0.01769 | 0.0872 | 39.6721
9.5 | 0.7504 | 0.01859 | 0.0896 | 40.3658
10 | 0.7964 | 0.01966 | 0.0924 | 40.5086
10.5 | 0.844 | 0.02072 | 0.095 | 40.7336
11 | 0.8902 | 0.02192 | 0.098 | 40.6113
11.5 | 0.9364 | 0.02318 | 0.1009 | 40.3969
12 | 0.9789 | 0.02467 | 0.1043 | 39.6798
12.5 | 1.0134 | 0.02657 | 0.1084 | 38.1408
13 | 1.0526 | 0.02845 | 0.112 | 36.9982
13.5 | 1.0903 | 0.03049 | 0.1157 | 35.7593
14 | 1.1308 | 0.03257 | 0.1191 | 34.7191
14.5 | 1.1677 | 0.03497 | 0.1227 | 33.3915
15 | 1.1985 | 0.03786 | 0.1266 | 31.6561
15.5 | 1.2233 | 0.04133 | 0.1307 | 29.5984
16 | 1.1958 | 0.04811 | 0.1355 | 24.8555
16.5 | 1.1771 | 0.05499 | 0.1379 | 21.4057
17 | 1.1432 | 0.06348 | 0.1382 | 18.0088