## index
index | Re | Mach | Datasource
1 | 50000 | 0 | JavaFoil+Calcfoil stall+Eppler ext transition
2 | 50000 | 0 | XFOIL ncrit=9
3 | 50000 | 0.1 | JavaFoil+Calcfoil stall+Eppler ext transition
4 | 50000 | 0.1 | XFOIL ncrit=9
5 | 50000 | 0.25 | JavaFoil+Calcfoil stall+Eppler ext transition
6 | 50000 | 0.25 | XFOIL ncrit=9
7 | 50000 | 0.5 | JavaFoil+Calcfoil stall+Eppler ext transition
8 | 50000 | 0.5 | XFOIL ncrit=9
9 | 100000 | 0 | JavaFoil+Calcfoil stall+Eppler ext transition
10 | 100000 | 0 | XFOIL ncrit=9
11 | 100000 | 0.1 | JavaFoil+Calcfoil stall+Eppler ext transition
12 | 100000 | 0.1 | XFOIL ncrit=9
13 | 100000 | 0.25 | JavaFoil+Calcfoil stall+Eppler ext transition
14 | 100000 | 0.25 | XFOIL ncrit=9
15 | 100000 | 0.5 | JavaFoil+Calcfoil stall+Eppler ext transition
16 | 100000 | 0.5 | XFOIL ncrit=9
17 | 250000 | 0 | JavaFoil+Calcfoil stall+Eppler ext transition
18 | 250000 | 0 | XFOIL ncrit=9
19 | 250000 | 0.1 | JavaFoil+Calcfoil stall+Eppler ext transition
20 | 250000 | 0.1 | XFOIL ncrit=9
21 | 250000 | 0.25 | JavaFoil+Calcfoil stall+Eppler ext transition
22 | 250000 | 0.25 | XFOIL ncrit=9
23 | 250000 | 0.5 | JavaFoil+Calcfoil stall+Eppler ext transition
24 | 250000 | 0.5 | XFOIL ncrit=9
25 | 500000 | 0 | JavaFoil+Calcfoil stall+Eppler ext transition
26 | 500000 | 0 | XFOIL ncrit=9
27 | 500000 | 0.1 | JavaFoil+Calcfoil stall+Eppler ext transition
28 | 500000 | 0.1 | XFOIL ncrit=9
29 | 500000 | 0.25 | JavaFoil+Calcfoil stall+Eppler ext transition
30 | 500000 | 0.25 | XFOIL ncrit=9
31 | 500000 | 0.5 | JavaFoil+Calcfoil stall+Eppler ext transition
32 | 500000 | 0.5 | XFOIL ncrit=9
33 | 750000 | 0 | JavaFoil+Calcfoil stall+Eppler ext transition
34 | 750000 | 0 | XFOIL ncrit=9
35 | 750000 | 0.1 | JavaFoil+Calcfoil stall+Eppler ext transition
36 | 750000 | 0.1 | XFOIL ncrit=9
37 | 750000 | 0.25 | JavaFoil+Calcfoil stall+Eppler ext transition
38 | 750000 | 0.25 | XFOIL ncrit=9
39 | 750000 | 0.5 | JavaFoil+Calcfoil stall+Eppler ext transition
40 | 750000 | 0.5 | XFOIL ncrit=9
41 | 1000000 | 0 | JavaFoil+Calcfoil stall+Eppler ext transition
42 | 1000000 | 0 | XFOIL ncrit=9
43 | 1000000 | 0.1 | JavaFoil+Calcfoil stall+Eppler ext transition
44 | 1000000 | 0.1 | XFOIL ncrit=9
45 | 1000000 | 0.25 | JavaFoil+Calcfoil stall+Eppler ext transition
46 | 1000000 | 0.25 | XFOIL ncrit=9
47 | 1000000 | 0.5 | JavaFoil+Calcfoil stall+Eppler ext transition
48 | 1000000 | 0.5 | XFOIL ncrit=9
49 | 2000000 | 0 | JavaFoil+Calcfoil stall+Eppler ext transition
50 | 2000000 | 0 | XFOIL ncrit=9
51 | 2000000 | 0.1 | JavaFoil+Calcfoil stall+Eppler ext transition
52 | 2000000 | 0.1 | XFOIL ncrit=9
53 | 2000000 | 0.25 | JavaFoil+Calcfoil stall+Eppler ext transition
54 | 2000000 | 0.25 | XFOIL ncrit=9
55 | 2000000 | 0.5 | JavaFoil+Calcfoil stall+Eppler ext transition
56 | 2000000 | 0.5 | XFOIL ncrit=9
57 | 3000000 | 0 | JavaFoil+Calcfoil stall+Eppler ext transition
58 | 3000000 | 0 | XFOIL ncrit=9
59 | 3000000 | 0.1 | JavaFoil+Calcfoil stall+Eppler ext transition
60 | 3000000 | 0.1 | XFOIL ncrit=9
61 | 3000000 | 0.25 | JavaFoil+Calcfoil stall+Eppler ext transition
62 | 3000000 | 0.25 | XFOIL ncrit=9
63 | 3000000 | 0.5 | JavaFoil+Calcfoil stall+Eppler ext transition
64 | 3000000 | 0.5 | XFOIL ncrit=9
65 | 4000000 | 0 | JavaFoil+Calcfoil stall+Eppler ext transition
66 | 4000000 | 0 | XFOIL ncrit=9
67 | 4000000 | 0.1 | JavaFoil+Calcfoil stall+Eppler ext transition
68 | 4000000 | 0.1 | XFOIL ncrit=9
69 | 4000000 | 0.25 | JavaFoil+Calcfoil stall+Eppler ext transition
70 | 4000000 | 0.25 | XFOIL ncrit=9
71 | 4000000 | 0.5 | JavaFoil+Calcfoil stall+Eppler ext transition
72 | 4000000 | 0.5 | XFOIL ncrit=9
73 | 5000000 | 0 | JavaFoil+Calcfoil stall+Eppler ext transition
74 | 5000000 | 0 | XFOIL ncrit=9
75 | 5000000 | 0.1 | JavaFoil+Calcfoil stall+Eppler ext transition
76 | 5000000 | 0.1 | XFOIL ncrit=9
77 | 5000000 | 0.25 | JavaFoil+Calcfoil stall+Eppler ext transition
78 | 5000000 | 0.25 | XFOIL ncrit=9
79 | 5000000 | 0.5 | JavaFoil+Calcfoil stall+Eppler ext transition
80 | 5000000 | 0.5 | XFOIL ncrit=9
81 | 6000000 | 0 | JavaFoil+Calcfoil stall+Eppler ext transition
82 | 6000000 | 0 | XFOIL ncrit=9
83 | 6000000 | 0.1 | JavaFoil+Calcfoil stall+Eppler ext transition
84 | 6000000 | 0.1 | XFOIL ncrit=9
85 | 6000000 | 0.25 | JavaFoil+Calcfoil stall+Eppler ext transition
86 | 6000000 | 0.25 | XFOIL ncrit=9
87 | 6000000 | 0.5 | JavaFoil+Calcfoil stall+Eppler ext transition
88 | 6000000 | 0.5 | XFOIL ncrit=9
89 | 7000000 | 0 | JavaFoil+Calcfoil stall+Eppler ext transition
90 | 7000000 | 0 | XFOIL ncrit=9
91 | 7000000 | 0.1 | JavaFoil+Calcfoil stall+Eppler ext transition
92 | 7000000 | 0.1 | XFOIL ncrit=9
93 | 7000000 | 0.25 | JavaFoil+Calcfoil stall+Eppler ext transition
94 | 7000000 | 0.25 | XFOIL ncrit=9
95 | 7000000 | 0.5 | JavaFoil+Calcfoil stall+Eppler ext transition
96 | 7000000 | 0.5 | XFOIL ncrit=9
97 | 8000000 | 0 | JavaFoil+Calcfoil stall+Eppler ext transition
98 | 8000000 | 0 | XFOIL ncrit=9
99 | 8000000 | 0.1 | JavaFoil+Calcfoil stall+Eppler ext transition
100 | 8000000 | 0.1 | XFOIL ncrit=9
101 | 8000000 | 0.25 | JavaFoil+Calcfoil stall+Eppler ext transition
102 | 8000000 | 0.25 | XFOIL ncrit=9
103 | 8000000 | 0.5 | JavaFoil+Calcfoil stall+Eppler ext transition
104 | 8000000 | 0.5 | XFOIL ncrit=9
105 | 10000000 | 0 | JavaFoil+Calcfoil stall+Eppler ext transition
106 | 10000000 | 0 | XFOIL ncrit=9
107 | 10000000 | 0.1 | JavaFoil+Calcfoil stall+Eppler ext transition
108 | 10000000 | 0.1 | XFOIL ncrit=9
109 | 10000000 | 0.25 | JavaFoil+Calcfoil stall+Eppler ext transition
110 | 10000000 | 0.25 | XFOIL ncrit=9
111 | 10000000 | 0.5 | JavaFoil+Calcfoil stall+Eppler ext transition
112 | 10000000 | 0.5 | XFOIL ncrit=9
113 | 12000000 | 0 | JavaFoil+Calcfoil stall+Eppler ext transition
114 | 12000000 | 0 | XFOIL ncrit=9
115 | 12000000 | 0.1 | JavaFoil+Calcfoil stall+Eppler ext transition
116 | 12000000 | 0.1 | XFOIL ncrit=9
117 | 12000000 | 0.25 | JavaFoil+Calcfoil stall+Eppler ext transition
118 | 12000000 | 0.25 | XFOIL ncrit=9
119 | 12000000 | 0.5 | JavaFoil+Calcfoil stall+Eppler ext transition
120 | 12000000 | 0.5 | XFOIL ncrit=9
121 | 14000000 | 0 | JavaFoil+Calcfoil stall+Eppler ext transition
122 | 14000000 | 0 | XFOIL ncrit=9
123 | 14000000 | 0.1 | JavaFoil+Calcfoil stall+Eppler ext transition
124 | 14000000 | 0.1 | XFOIL ncrit=9
125 | 14000000 | 0.25 | JavaFoil+Calcfoil stall+Eppler ext transition
126 | 14000000 | 0.25 | XFOIL ncrit=9
127 | 14000000 | 0.5 | JavaFoil+Calcfoil stall+Eppler ext transition
128 | 14000000 | 0.5 | XFOIL ncrit=9
129 | 16000000 | 0 | JavaFoil+Calcfoil stall+Eppler ext transition
130 | 16000000 | 0 | XFOIL ncrit=9
131 | 16000000 | 0.1 | JavaFoil+Calcfoil stall+Eppler ext transition
132 | 16000000 | 0.1 | XFOIL ncrit=9
133 | 16000000 | 0.25 | JavaFoil+Calcfoil stall+Eppler ext transition
134 | 16000000 | 0.25 | XFOIL ncrit=9
135 | 16000000 | 0.5 | JavaFoil+Calcfoil stall+Eppler ext transition
136 | 16000000 | 0.5 | XFOIL ncrit=9
137 | 18000000 | 0 | JavaFoil+Calcfoil stall+Eppler ext transition
138 | 18000000 | 0 | XFOIL ncrit=9
139 | 18000000 | 0.1 | JavaFoil+Calcfoil stall+Eppler ext transition
140 | 18000000 | 0.1 | XFOIL ncrit=9
141 | 18000000 | 0.25 | JavaFoil+Calcfoil stall+Eppler ext transition
142 | 18000000 | 0.25 | XFOIL ncrit=9
143 | 18000000 | 0.5 | JavaFoil+Calcfoil stall+Eppler ext transition
144 | 18000000 | 0.5 | XFOIL ncrit=9
145 | 20000000 | 0 | JavaFoil+Calcfoil stall+Eppler ext transition
146 | 20000000 | 0 | XFOIL ncrit=9
147 | 20000000 | 0.1 | JavaFoil+Calcfoil stall+Eppler ext transition
148 | 20000000 | 0.1 | XFOIL ncrit=9
149 | 20000000 | 0.25 | JavaFoil+Calcfoil stall+Eppler ext transition
150 | 20000000 | 0.25 | XFOIL ncrit=9
151 | 20000000 | 0.5 | JavaFoil+Calcfoil stall+Eppler ext transition
152 | 20000000 | 0.5 | XFOIL ncrit=9

## 1. Re 50k Mach 0.00 (1)
BIGFOIL.COM POLAR EXPORT
NACA65-612 a=0.5
NACA65-612 a=0.5 |  |  |  | Cl Max: | 1.149 | at alpha= | 6.5 | deg
JavaFoil+Calcfoil stall+Eppler ext transition |  |  |  | L/D Max: | 40.121 | at alpha= | 6.5 | deg
Re: | 50000 |  |  | Cd Min: | 0.01807 | at alpha= | -0.5 | deg
Mach: | 0 |  |  | Cl=0 at alpha= | -3.8723 | deg
|  |  |  | @ Cl=0.1, Cd= | 0.040909
|  |  |  | @ Cl=0.4, Cd= | 0.018528
|  |  |  | @ Cl=0.6, Cd= | 0.020769
alpha (deg) | Cl | Cd | Cm | Cl/Cd
-17.5 | -0.371 | 0.41038 | -0.019 | -0.903
-17 | -0.386 | 0.3873 | -0.019 | -0.997
-16.5 | -0.402 | 0.35749 | -0.019 | -1.124
-16 | -0.414 | 0.31331 | -0.02 | -1.323
-15.5 | -0.426 | 0.29215 | -0.019 | -1.458
-15 | -0.436 | 0.27877 | -0.019 | -1.565
-14.5 | -0.446 | 0.25 | -0.021 | -1.784
-14 | -0.454 | 0.23014 | -0.02 | -1.973
-13.5 | -0.46 | 0.20711 | -0.021 | -2.223
-13 | -0.465 | 0.18522 | -0.022 | -2.51
-12.5 | -0.467 | 0.17253 | -0.022 | -2.706
-12 | -0.466 | 0.15988 | -0.023 | -2.917
-11.5 | -0.463 | 0.14046 | -0.023 | -3.295
-11 | -0.456 | 0.12962 | -0.023 | -3.518
-10.5 | -0.446 | 0.12269 | -0.023 | -3.632
-10 | -0.432 | 0.10855 | -0.024 | -3.977
-9.5 | -0.414 | 0.10127 | -0.024 | -4.087
-9 | -0.392 | 0.09336 | -0.024 | -4.202
-8.5 | -0.367 | 0.08642 | -0.025 | -4.247
-8 | -0.338 | 0.07775 | -0.025 | -4.35
-7.5 | -0.306 | 0.07199 | -0.026 | -4.25
-7 | -0.271 | 0.06672 | -0.026 | -4.055
-6.5 | -0.232 | 0.06211 | -0.027 | -3.741
-6 | -0.192 | 0.05766 | -0.027 | -3.323
-5.5 | -0.149 | 0.0535 | -0.028 | -2.776
-5 | -0.104 | 0.05062 | -0.028 | -2.058
-4.5 | -0.059 | 0.04756 | -0.029 | -1.234
-4 | -0.012 | 0.04507 | -0.03 | -0.273
-3.5 | 0.035 | 0.04315 | -0.031 | 0.806
-3 | 0.082 | 0.04143 | -0.031 | 1.989
-2.5 | 0.13 | 0.04004 | -0.032 | 3.256
-2 | 0.179 | 0.03903 | -0.033 | 4.577
-1.5 | 0.227 | 0.0381 | -0.033 | 5.96
-1 | 0.276 | 0.03746 | -0.035 | 7.358
-0.5 | 0.403 | 0.01807 | -0.075 | 22.303
0 | 0.435 | 0.01969 | -0.075 | 22.083
0.5 | 0.49 | 0.02005 | -0.075 | 24.444
1 | 0.545 | 0.02045 | -0.076 | 26.645
1.5 | 0.599 | 0.02076 | -0.076 | 28.867
2 | 0.654 | 0.02127 | -0.077 | 30.723
2.5 | 0.708 | 0.02184 | -0.077 | 32.413
3 | 0.762 | 0.0225 | -0.077 | 33.851
3.5 | 0.815 | 0.02326 | -0.078 | 35.034
4 | 0.864 | 0.02401 | -0.078 | 35.973
4.5 | 0.915 | 0.02487 | -0.079 | 36.768
5 | 0.965 | 0.0258 | -0.079 | 37.391
5.5 | 1.013 | 0.02688 | -0.08 | 37.675
6 | 1.102 | 0.0275 | -0.085 | 40.088
6.5 | 1.149 | 0.02863 | -0.085 | 40.121
7 | 1.002 | 0.05158 | -0.038 | 19.419
7.5 | 1.035 | 0.05558 | -0.037 | 18.617
8 | 1.065 | 0.05984 | -0.035 | 17.792
8.5 | 1.091 | 0.06422 | -0.034 | 16.983
9 | 1.108 | 0.07055 | -0.033 | 15.707
9.5 | 1.12 | 0.07544 | -0.033 | 14.843
10 | 1.125 | 0.08186 | -0.032 | 13.745
10.5 | 1.124 | 0.08897 | -0.03 | 12.634
11 | 1.117 | 0.09741 | -0.03 | 11.463
11.5 | 1.103 | 0.10603 | -0.027 | 10.401

## 2. Re 50k Mach 0.00 (2)
BIGFOIL.COM POLAR EXPORT
NACA65-612 a=0.5
NACA65-612 a=0.5 |  |  |  | Cl Max: | 1.3337 | at alpha= | 12 | deg
XFOIL ncrit=9 |  |  |  | L/D Max: | 22.6765 | at alpha= | 10 | deg
Re: | 50000 |  |  | Cd Min: | 0.19816 | at alpha= | 17 | deg
Mach: | 0 |  |  | Cl=0 at alpha= | 0.91191 | deg
|  |  |  | @ Cl=0.1, Cd= | 0.041413
|  |  |  | @ Cl=0.4, Cd= | 0.063195
|  |  |  | @ Cl=0.6, Cd= | 0.083855
alpha (deg) | Cl | Cd | Cm | Cl/Cd
-10 | -0.3559 | 0.12663 | -0.0336 | -2.8106
-9.5 | -0.3975 | 0.12714 | -0.0301 | -3.1265
-9 | -0.3983 | 0.12188 | -0.0256 | -3.268
-8.5 | -0.4245 | 0.11918 | -0.0224 | -3.5618
-8 | -0.4546 | 0.11731 | -0.019 | -3.8752
-7.5 | -0.4657 | 0.11282 | -0.0148 | -4.1278
-7 | -0.4867 | 0.10897 | -0.0103 | -4.4664
-6.5 | -0.5132 | 0.10521 | -0.0061 | -4.8779
-6 | -0.5467 | 0.1013 | -0.006 | -5.3968
-5.5 | -0.5493 | 0.09554 | -0.0008 | -5.7494
-5 | -0.551 | 0.09062 | 0.0059 | -6.0803
-4.5 | -0.5498 | 0.08616 | 0.0152 | -6.3812
-3.5 | -0.215 | 0.06847 | 0.0095 | -3.1401
-3 | -0.3271 | 0.06866 | 0.0303 | -4.7641
-2.5 | -0.3337 | 0.04867 | -0.0402 | -6.8564
-2 | -0.2753 | 0.0444 | -0.0413 | -6.2005
-1.5 | -0.2269 | 0.04164 | -0.041 | -5.4491
-1 | -0.1788 | 0.04001 | -0.0403 | -4.4689
-0.5 | -0.1331 | 0.03886 | -0.0392 | -3.4251
0 | -0.0856 | 0.03867 | -0.0384 | -2.2136
0.5 | -0.0332 | 0.0384 | -0.0392 | -0.86458
1 | 0.0071 | 0.03698 | -0.0364 | 0.192
1.5 | 0.0457 | 0.03868 | -0.0361 | 1.1815
2 | 0.0835 | 0.04053 | -0.0359 | 2.0602
2.5 | 0.1205 | 0.04251 | -0.0358 | 2.8346
3 | 0.1567 | 0.04464 | -0.0359 | 3.5103
3.5 | 0.192 | 0.04694 | -0.036 | 4.0903
4 | 0.2264 | 0.0494 | -0.0362 | 4.583
4.5 | 0.2743 | 0.05309 | -0.0393 | 5.1667
5 | 0.3373 | 0.058 | -0.0457 | 5.8155
5.5 | 0.3924 | 0.06252 | -0.0503 | 6.2764
6 | 0.4423 | 0.06695 | -0.0539 | 6.6064
6.5 | 0.4891 | 0.07145 | -0.057 | 6.8453
7 | 0.53 | 0.07572 | -0.059 | 6.9995
7.5 | 0.5667 | 0.07992 | -0.0605 | 7.0908
8 | 0.6058 | 0.08454 | -0.0623 | 7.1658
8.5 | 0.652 | 0.09005 | -0.0648 | 7.2404
9 | 0.6866 | 0.0938 | -0.0649 | 7.3198
9.5 | 0.8229 | 0.08852 | -0.063 | 9.2962
10 | 1.0633 | 0.04689 | -0.0377 | 22.6765
10.5 | 1.0537 | 0.05296 | -0.0315 | 19.8961
11 | 1.2507 | 0.05519 | -0.0345 | 22.6617
11.5 | 1.296 | 0.06258 | -0.0331 | 20.7095
12 | 1.3337 | 0.072 | -0.0324 | 18.5236
12.5 | 1.2885 | 0.07835 | -0.0254 | 16.4454
13 | 1.2332 | 0.08706 | -0.0217 | 14.1649
13.5 | 1.1748 | 0.09808 | -0.0217 | 11.978
14 | 1.1161 | 0.11169 | -0.0255 | 9.9928
14.5 | 1.0097 | 0.13824 | -0.0418 | 7.304
15.5 | 0.6936 | 0.1774 | -0.0659 | 3.9098
16 | 0.6994 | 0.1841 | -0.0683 | 3.799
16.5 | 0.7059 | 0.19051 | -0.0706 | 3.7053
17 | 0.7181 | 0.19816 | -0.0726 | 3.6238

## 3. Re 50k Mach 0.10 (1)
BIGFOIL.COM POLAR EXPORT
NACA65-612 a=0.5
NACA65-612 a=0.5 |  |  |  | Cl Max: | 1.153 | at alpha= | 6.5 | deg
JavaFoil+Calcfoil stall+Eppler ext transition |  |  |  | L/D Max: | 40.009 | at alpha= | 6.5 | deg
Re: | 50000 |  |  | Cd Min: | 0.01811 | at alpha= | -0.5 | deg
Mach: | 0.1 |  |  | Cl=0 at alpha= | -3.8723 | deg
|  |  |  | @ Cl=0.1, Cd= | 0.041041
|  |  |  | @ Cl=0.4, Cd= | 0.018868
|  |  |  | @ Cl=0.6, Cd= | 0.0208
alpha (deg) | Cl | Cd | Cm | Cl/Cd
-17 | -0.343 | 0.42256 | -0.019 | -0.813
-16.5 | -0.361 | 0.38864 | -0.02 | -0.93
-16 | -0.376 | 0.34874 | -0.019 | -1.079
-15.5 | -0.39 | 0.32278 | -0.02 | -1.209
-15 | -0.403 | 0.28613 | -0.019 | -1.41
-14.5 | -0.416 | 0.26023 | -0.02 | -1.598
-14 | -0.427 | 0.24237 | -0.02 | -1.761
-13.5 | -0.436 | 0.21662 | -0.021 | -2.014
-13 | -0.444 | 0.19683 | -0.021 | -2.253
-12.5 | -0.448 | 0.189 | -0.022 | -2.373
-12 | -0.451 | 0.16638 | -0.022 | -2.709
-11.5 | -0.45 | 0.1451 | -0.023 | -3.1
-11 | -0.446 | 0.1339 | -0.023 | -3.328
-10.5 | -0.437 | 0.12359 | -0.023 | -3.54
-10 | -0.426 | 0.11181 | -0.024 | -3.806
-9.5 | -0.41 | 0.10377 | -0.025 | -3.947
-9 | -0.389 | 0.0956 | -0.024 | -4.074
-8.5 | -0.365 | 0.08746 | -0.025 | -4.176
-8 | -0.337 | 0.07954 | -0.026 | -4.241
-7.5 | -0.306 | 0.07344 | -0.026 | -4.163
-7 | -0.271 | 0.06872 | -0.026 | -3.939
-6.5 | -0.233 | 0.06188 | -0.027 | -3.762
-6 | -0.192 | 0.05748 | -0.027 | -3.343
-5.5 | -0.149 | 0.05416 | -0.028 | -2.752
-5 | -0.105 | 0.05098 | -0.028 | -2.051
-4.5 | -0.059 | 0.04784 | -0.029 | -1.232
-4 | -0.012 | 0.04536 | -0.03 | -0.272
-3.5 | 0.035 | 0.0433 | -0.031 | 0.807
-3 | 0.083 | 0.04154 | -0.031 | 1.993
-2.5 | 0.131 | 0.04013 | -0.032 | 3.265
-2 | 0.18 | 0.0391 | -0.033 | 4.591
-1.5 | 0.228 | 0.03817 | -0.033 | 5.978
-1 | 0.277 | 0.03751 | -0.035 | 7.386
-0.5 | 0.405 | 0.01811 | -0.075 | 22.372
0 | 0.437 | 0.01978 | -0.075 | 22.089
0.5 | 0.492 | 0.02014 | -0.076 | 24.447
1 | 0.547 | 0.02053 | -0.076 | 26.649
1.5 | 0.602 | 0.02081 | -0.077 | 28.938
2 | 0.657 | 0.02134 | -0.077 | 30.79
2.5 | 0.711 | 0.02195 | -0.077 | 32.395
3 | 0.765 | 0.02265 | -0.078 | 33.784
3.5 | 0.819 | 0.02334 | -0.078 | 35.099
4 | 0.868 | 0.02417 | -0.079 | 35.894
4.5 | 0.919 | 0.02503 | -0.079 | 36.693
5 | 0.969 | 0.02596 | -0.08 | 37.324
5.5 | 1.017 | 0.02701 | -0.08 | 37.67
6 | 1.107 | 0.02767 | -0.085 | 40.001
6.5 | 1.153 | 0.02883 | -0.086 | 40.009
7 | 1.006 | 0.05165 | -0.038 | 19.469
7.5 | 1.038 | 0.05566 | -0.036 | 18.654
8 | 1.068 | 0.05974 | -0.035 | 17.878
8.5 | 1.093 | 0.06496 | -0.034 | 16.83
9 | 1.11 | 0.07172 | -0.033 | 15.472
9.5 | 1.12 | 0.07738 | -0.033 | 14.469
10 | 1.123 | 0.08415 | -0.032 | 13.343
10.5 | 1.119 | 0.09074 | -0.031 | 12.333
11 | 1.108 | 0.09825 | -0.03 | 11.281
11.5 | 1.091 | 0.11025 | -0.027 | 9.896

## 4. Re 50k Mach 0.10 (2)
BIGFOIL.COM POLAR EXPORT
NACA65-612 a=0.5
NACA65-612 a=0.5 |  |  |  | Cl Max: | 1.3174 | at alpha= | 12 | deg
XFOIL ncrit=9 |  |  |  | L/D Max: | 22.3434 | at alpha= | 11 | deg
Re: | 50000 |  |  | Cd Min: | 0.24185 | at alpha= | -20 | deg
Mach: | 0.1 |  |  | Cl=0 at alpha= | 0.92857 | deg
|  |  |  | @ Cl=0.1, Cd= | 0.041579
|  |  |  | @ Cl=0.4, Cd= | 0.063296
|  |  |  | @ Cl=0.6, Cd= | 0.083892
alpha (deg) | Cl | Cd | Cm | Cl/Cd
-20 | -0.5509 | 0.24185 | 0.0069 | -2.2779
-19.5 | -0.5299 | 0.23175 | 0.0032 | -2.2865
-19 | -0.5063 | 0.22197 | 0.0005 | -2.2809
-18.5 | -0.4881 | 0.21606 | -0.0035 | -2.2591
-18 | -0.4746 | 0.21287 | -0.0085 | -2.2295
-17.5 | -0.4731 | 0.2152 | -0.0145 | -2.1984
-17 | -0.4366 | 0.19791 | -0.0156 | -2.2061
-16.5 | -0.4183 | 0.19149 | -0.0191 | -2.1844
-16 | -0.4088 | 0.18857 | -0.024 | -2.1679
-15.5 | -0.3913 | 0.18062 | -0.0273 | -2.1664
-15 | -0.3701 | 0.17305 | -0.0298 | -2.1387
-14.5 | -0.3727 | 0.17262 | -0.0352 | -2.1591
-14 | -0.341 | 0.16054 | -0.0364 | -2.1241
-13.5 | -0.3368 | 0.1571 | -0.0405 | -2.1439
-13 | -0.3163 | 0.14849 | -0.0425 | -2.1301
-12.5 | -0.3132 | 0.14468 | -0.046 | -2.1648
-12 | -0.2942 | 0.13675 | -0.0471 | -2.1514
-11.5 | -0.3155 | 0.13657 | -0.0497 | -2.3102
-11 | -0.3089 | 0.1303 | -0.0445 | -2.3707
-10.5 | -0.3559 | 0.13256 | -0.0391 | -2.6848
-10 | -0.3563 | 0.12736 | -0.0334 | -2.7976
-9.5 | -0.4008 | 0.12826 | -0.0301 | -3.1249
-9 | -0.3995 | 0.1227 | -0.0256 | -3.2559
-8.5 | -0.416 | 0.11913 | -0.0221 | -3.492
-8 | -0.4585 | 0.1184 | -0.0191 | -3.8725
-7.5 | -0.4693 | 0.11382 | -0.015 | -4.1232
-7 | -0.4894 | 0.10989 | -0.0104 | -4.4535
-6.5 | -0.5165 | 0.10613 | -0.0064 | -4.8667
-6 | -0.5348 | 0.10115 | -0.0036 | -5.2872
-5.5 | -0.5381 | 0.09612 | 0.0019 | -5.5982
-5 | -0.5454 | 0.09134 | 0.0076 | -5.9711
-4.5 | -0.5489 | 0.08688 | 0.0158 | -6.3179
-3.5 | -0.2157 | 0.06884 | 0.0095 | -3.1334
-3 | -0.3287 | 0.0691 | 0.0305 | -4.7569
-2.5 | -0.3371 | 0.04919 | -0.0402 | -6.853
-2 | -0.2785 | 0.04481 | -0.0413 | -6.2151
-1.5 | -0.2299 | 0.04193 | -0.0412 | -5.4829
-1 | -0.1814 | 0.04025 | -0.0405 | -4.5068
-0.5 | -0.1352 | 0.03906 | -0.0394 | -3.4613
0 | -0.0876 | 0.03884 | -0.0386 | -2.2554
0.5 | -0.036 | 0.03868 | -0.0391 | -0.93071
1 | 0.006 | 0.03709 | -0.0365 | 0.16177
1.5 | 0.0449 | 0.03881 | -0.0362 | 1.1569
2 | 0.0829 | 0.04066 | -0.036 | 2.0389
2.5 | 0.1201 | 0.04266 | -0.036 | 2.8153
3 | 0.1564 | 0.0448 | -0.036 | 3.4911
3.5 | 0.1919 | 0.04711 | -0.0361 | 4.0734
4 | 0.2265 | 0.04959 | -0.0363 | 4.5675
4.5 | 0.2757 | 0.05332 | -0.0398 | 5.1707
5 | 0.3382 | 0.05816 | -0.0459 | 5.815
5.5 | 0.3924 | 0.06262 | -0.0504 | 6.2664
6 | 0.441 | 0.06694 | -0.0538 | 6.588
6.5 | 0.486 | 0.0713 | -0.0565 | 6.8163
7 | 0.5278 | 0.07568 | -0.0587 | 6.9741
7.5 | 0.5678 | 0.08019 | -0.0606 | 7.0807
8 | 0.6112 | 0.08518 | -0.0629 | 7.1754
8.5 | 0.6454 | 0.08988 | -0.064 | 7.1807
9 | 0.6995 | 0.09432 | -0.0657 | 7.4162
9.5 | 0.8469 | 0.08751 | -0.0633 | 9.6778
10 | 1.0594 | 0.04781 | -0.0369 | 22.1585
10.5 | 1.0556 | 0.05354 | -0.031 | 19.7161
11 | 1.2519 | 0.05603 | -0.0337 | 22.3434
11.5 | 1.2889 | 0.06343 | -0.0316 | 20.32
12 | 1.3174 | 0.0721 | -0.03 | 18.2718
12.5 | 1.2731 | 0.07912 | -0.024 | 16.0907
13 | 1.2188 | 0.08829 | -0.0212 | 13.8045
13.5 | 1.1601 | 0.0998 | -0.022 | 11.6242
14 | 1.1022 | 0.11393 | -0.0266 | 9.6744
16 | 0.9137 | 0.20377 | -0.0866 | 4.484
16.5 | 0.9263 | 0.21142 | -0.0897 | 4.3813
17 | 0.9411 | 0.21867 | -0.0925 | 4.3037

## 5. Re 50k Mach 0.25 (1)
BIGFOIL.COM POLAR EXPORT
NACA65-612 a=0.5
NACA65-612 a=0.5 |  |  |  | Cl Max: | 1.132 | at alpha= | 6 | deg
JavaFoil+Calcfoil stall+Eppler ext transition |  |  |  | L/D Max: | 39.225 | at alpha= | 6 | deg
Re: | 50000 |  |  | Cd Min: | 0.02019 | at alpha= | 0 | deg
Mach: | 0.25 |  |  | Cl=0 at alpha= | -3.8674 | deg
|  |  |  | @ Cl=0.1, Cd= | 0.0415
|  |  |  | @ Cl=0.4, Cd= | 0.027519
|  |  |  | @ Cl=0.6, Cd= | 0.021172
alpha (deg) | Cl | Cd | Cm | Cl/Cd
-15 | -0.064 | 0.50293 | -0.023 | -0.128
-14.5 | -0.061 | 0.41646 | -0.023 | -0.148
-14 | -0.153 | 0.34246 | -0.023 | -0.447
-13.5 | -0.204 | 0.33 | -0.023 | -0.618
-13 | -0.245 | 0.3679 | -0.022 | -0.666
-12.5 | -0.28 | 0.31005 | -0.022 | -0.904
-12 | -0.31 | 0.23373 | -0.022 | -1.327
-11.5 | -0.335 | 0.20019 | -0.022 | -1.671
-11 | -0.353 | 0.17569 | -0.023 | -2.011
-10.5 | -0.366 | 0.15324 | -0.023 | -2.387
-10 | -0.372 | 0.13513 | -0.024 | -2.75
-9.5 | -0.371 | 0.11886 | -0.024 | -3.118
-9 | -0.363 | 0.10779 | -0.025 | -3.366
-8.5 | -0.348 | 0.09894 | -0.025 | -3.522
-8 | -0.328 | 0.08671 | -0.026 | -3.781
-7.5 | -0.301 | 0.07997 | -0.026 | -3.77
-7 | -0.27 | 0.07265 | -0.027 | -3.717
-6.5 | -0.234 | 0.06601 | -0.027 | -3.549
-6 | -0.195 | 0.05937 | -0.028 | -3.277
-5.5 | -0.152 | 0.05564 | -0.028 | -2.723
-5 | -0.107 | 0.05206 | -0.029 | -2.048
-4.5 | -0.06 | 0.04889 | -0.03 | -1.232
-4 | -0.013 | 0.04621 | -0.031 | -0.274
-3.5 | 0.036 | 0.04371 | -0.031 | 0.82
-3 | 0.085 | 0.04195 | -0.032 | 2.025
-2.5 | 0.134 | 0.04048 | -0.033 | 3.323
-2 | 0.184 | 0.03939 | -0.033 | 4.68
-1.5 | 0.234 | 0.03851 | -0.034 | 6.087
-1 | 0.284 | 0.03788 | -0.035 | 7.509
-0.5 | 0.336 | 0.03729 | -0.038 | 9.003
0 | 0.448 | 0.02019 | -0.077 | 22.188
0.5 | 0.505 | 0.02052 | -0.078 | 24.603
1 | 0.561 | 0.02081 | -0.078 | 26.976
1.5 | 0.617 | 0.02133 | -0.078 | 28.956
2 | 0.674 | 0.02189 | -0.079 | 30.777
2.5 | 0.73 | 0.02249 | -0.079 | 32.441
3 | 0.785 | 0.02319 | -0.08 | 33.848
3.5 | 0.84 | 0.02399 | -0.08 | 35.019
4 | 0.89 | 0.02483 | -0.081 | 35.847
4.5 | 0.942 | 0.02573 | -0.081 | 36.617
5 | 0.993 | 0.02673 | -0.082 | 37.15
5.5 | 1.042 | 0.02786 | -0.082 | 37.396
6 | 1.132 | 0.02887 | -0.087 | 39.225
6.5 | 0.992 | 0.0489 | -0.04 | 20.293
7 | 1.027 | 0.05277 | -0.039 | 19.468
7.5 | 1.058 | 0.05657 | -0.036 | 18.701
8 | 1.084 | 0.06218 | -0.035 | 17.437
8.5 | 1.104 | 0.06769 | -0.034 | 16.314
9 | 1.112 | 0.0752 | -0.034 | 14.786
9.5 | 1.109 | 0.0825 | -0.032 | 13.445
10 | 1.096 | 0.09273 | -0.03 | 11.816
10.5 | 1.071 | 0.10054 | -0.029 | 10.653
11 | 1.034 | 0.11155 | -0.027 | 9.274

## 6. Re 50k Mach 0.25 (2)
BIGFOIL.COM POLAR EXPORT
NACA65-612 a=0.5
NACA65-612 a=0.5 |  |  |  | Cl Max: | 1.2564 | at alpha= | 11.5 | deg
XFOIL ncrit=9 |  |  |  | L/D Max: | 20.6462 | at alpha= | 11 | deg
Re: | 50000 |  |  | Cd Min: | 0.25163 | at alpha= | -20 | deg
Mach: | 0.25 |  |  | Cl=0 at alpha= | 1.0049 | deg
|  |  |  | @ Cl=0.1, Cd= | 0.042503
|  |  |  | @ Cl=0.4, Cd= | 0.064368
|  |  |  | @ Cl=0.6, Cd= | 0.085158
alpha (deg) | Cl | Cd | Cm | Cl/Cd
-20 | -0.5644 | 0.25163 | 0.006 | -2.243
-19.5 | -0.53 | 0.23148 | 0.0045 | -2.2896
-19 | -0.5097 | 0.22478 | 0.0005 | -2.2676
-18.5 | -0.4922 | 0.21983 | -0.0043 | -2.239
-18 | -0.4837 | 0.22017 | -0.0103 | -2.1969
-17.5 | -0.4573 | 0.20773 | -0.0131 | -2.2014
-17 | -0.4349 | 0.19973 | -0.0163 | -2.1774
-16.5 | -0.4189 | 0.19464 | -0.0207 | -2.1522
-16 | -0.417 | 0.19533 | -0.0265 | -2.1348
-15.5 | -0.3824 | 0.18086 | -0.0279 | -2.1143
-15 | -0.3696 | 0.17638 | -0.0321 | -2.0955
-14.5 | -0.3544 | 0.16959 | -0.0357 | -2.0897
-14 | -0.335 | 0.16252 | -0.0384 | -2.0613
-13.5 | -0.3444 | 0.16299 | -0.0439 | -2.113
-13 | -0.3068 | 0.15006 | -0.0445 | -2.0445
-12.5 | -0.3211 | 0.15026 | -0.0495 | -2.137
-12 | -0.2924 | 0.13998 | -0.0493 | -2.0889
-11.5 | -0.291 | 0.13508 | -0.0478 | -2.1543
-11 | -0.324 | 0.13598 | -0.0426 | -2.3827
-10.5 | -0.3395 | 0.13301 | -0.0371 | -2.5524
-10 | -0.3663 | 0.13227 | -0.0329 | -2.7693
-9.5 | -0.375 | 0.12812 | -0.0288 | -2.9269
-9 | -0.4158 | 0.12834 | -0.0262 | -3.2398
-8.5 | -0.4183 | 0.12314 | -0.0223 | -3.3969
-8 | -0.4273 | 0.11877 | -0.0187 | -3.5977
-7.5 | -0.4436 | 0.115 | -0.015 | -3.8574
-7 | -0.4666 | 0.11159 | -0.011 | -4.1814
-6.5 | -0.4997 | 0.10867 | -0.006 | -4.5983
-6 | -0.5404 | 0.10563 | -0.0038 | -5.116
-5.5 | -0.5319 | 0.09966 | 0.0038 | -5.3371
-5 | -0.5442 | 0.0951 | 0.0098 | -5.7224
-4.5 | -0.5392 | 0.09 | 0.0193 | -5.9911
-3.5 | -0.2201 | 0.07096 | 0.0096 | -3.1017
-2.5 | -0.3637 | 0.05207 | -0.0387 | -6.9848
-1.5 | -0.2467 | 0.04354 | -0.0418 | -5.6661
-1 | -0.1958 | 0.04161 | -0.0415 | -4.7056
-0.5 | -0.1468 | 0.04023 | -0.0406 | -3.649
0 | -0.0987 | 0.0398 | -0.0396 | -2.4799
0.5 | -0.0476 | 0.03982 | -0.0394 | -1.1954
1 | -0.0004 | 0.03773 | -0.0374 | -0.010602
1.5 | 0.0401 | 0.03949 | -0.0369 | 1.0154
2 | 0.0794 | 0.0414 | -0.0367 | 1.9179
2.5 | 0.1177 | 0.04345 | -0.0367 | 2.7089
3 | 0.155 | 0.04566 | -0.0367 | 3.3947
3.5 | 0.1914 | 0.04805 | -0.0368 | 3.9834
4 | 0.2269 | 0.05061 | -0.0371 | 4.4833
5 | 0.3519 | 0.06035 | -0.0488 | 5.831
5.5 | 0.4072 | 0.06497 | -0.0533 | 6.2675
6 | 0.4564 | 0.06939 | -0.0565 | 6.5773
6.5 | 0.5026 | 0.0739 | -0.0592 | 6.8011
7 | 0.5494 | 0.0789 | -0.0619 | 6.9632
7.5 | 0.5791 | 0.08264 | -0.0622 | 7.0075
8 | 0.6162 | 0.08711 | -0.0635 | 7.0738
8.5 | 0.654 | 0.09192 | -0.0647 | 7.1149
9 | 0.771 | 0.09022 | -0.0639 | 8.5458
9.5 | 0.8403 | 0.08999 | -0.0621 | 9.3377
10 | 1.0483 | 0.05223 | -0.0335 | 20.0708
10.5 | 1.0732 | 0.05645 | -0.0283 | 19.0115
11 | 1.2493 | 0.06051 | -0.0291 | 20.6462
11.5 | 1.2564 | 0.06815 | -0.0255 | 18.4358
12 | 1.2341 | 0.07633 | -0.0222 | 16.168
12.5 | 1.1977 | 0.08568 | -0.0205 | 13.9788
13 | 1.1528 | 0.09679 | -0.0214 | 11.9103
13.5 | 1.108 | 0.10977 | -0.0251 | 10.0938
14.5 | 0.9603 | 0.15893 | -0.057 | 6.0423
15 | 0.926 | 0.18564 | -0.0754 | 4.9881
16 | 0.9244 | 0.20784 | -0.0899 | 4.4477
16.5 | 0.9398 | 0.21611 | -0.0931 | 4.3487

## 7. Re 50k Mach 0.50 (1)
BIGFOIL.COM POLAR EXPORT
NACA65-612 a=0.5
NACA65-612 a=0.5 |  |  |  | Cl Max: | 1.26 | at alpha= | 20 | deg
JavaFoil+Calcfoil stall+Eppler ext transition |  |  |  | L/D Max: | 36.281 | at alpha= | 5.5 | deg
Re: | 50000 |  |  | Cd Min: | 0.02229 | at alpha= | 0.5 | deg
Mach: | 0.5 |  |  | Cl=0 at alpha= | -3.8679 | deg
|  |  |  | @ Cl=0.1, Cd= | 0.044139
|  |  |  | @ Cl=0.4, Cd= | 0.035556
|  |  |  | @ Cl=0.6, Cd= | 0.022648
alpha (deg) | Cl | Cd | Cm | Cl/Cd
-20 | -0.885 | 0.40277 | -0.036 | -2.197
-19.5 | -0.858 | 0.40165 | -0.036 | -2.136
-19 | -0.831 | 0.41541 | -0.037 | -2.001
-18.5 | -0.804 | 0.41053 | -0.037 | -1.959
-18 | -0.777 | 0.37112 | -0.037 | -2.094
-17.5 | -0.748 | 0.35878 | -0.035 | -2.085
-17 | -0.721 | 0.35992 | -0.035 | -2.003
-16.5 | -0.694 | 0.35582 | -0.036 | -1.95
-16 | -0.667 | 0.35079 | -0.036 | -1.901
-15.5 | -0.64 | 0.34603 | -0.036 | -1.849
-15 | -0.612 | 0.32158 | -0.037 | -1.904
-14.5 | -0.584 | 0.31456 | -0.035 | -1.856
-14 | -0.556 | 0.3132 | -0.034 | -1.776
-13.5 | -0.529 | 0.30469 | -0.035 | -1.736
-13 | -0.502 | 0.30089 | -0.034 | -1.667
-12.5 | -0.474 | 0.28462 | -0.034 | -1.666
-12 | -0.447 | 0.28192 | -0.035 | -1.585
-11.5 | -0.42 | 0.27893 | -0.035 | -1.504
-11 | -0.392 | 0.27565 | -0.035 | -1.423
-10.5 | -0.364 | 0.2333 | -0.032 | -1.56
-10 | -0.337 | 0.23047 | -0.032 | -1.46
-9.5 | -0.309 | 0.21985 | -0.033 | -1.406
-9 | -0.282 | 0.22965 | -0.033 | -1.226
-8.5 | -0.254 | 0.2274 | -0.033 | -1.118
-8 | -0.227 | 0.22522 | -0.033 | -1.007
-7.5 | -0.199 | 0.19565 | -0.03 | -1.017
-7 | -0.172 | 0.19017 | -0.029 | -0.902
-6.5 | -0.144 | 0.17651 | -0.03 | -0.817
-6 | -0.117 | 0.17715 | -0.029 | -0.659
-5.5 | -0.144 | 0.0776 | -0.03 | -1.862
-5 | -0.11 | 0.06339 | -0.031 | -1.728
-4.5 | -0.064 | 0.05585 | -0.031 | -1.147
-4 | -0.014 | 0.05066 | -0.033 | -0.271
-3.5 | 0.039 | 0.04696 | -0.034 | 0.838
-3 | 0.094 | 0.04435 | -0.035 | 2.119
-2.5 | 0.149 | 0.04242 | -0.036 | 3.523
-2 | 0.205 | 0.04096 | -0.036 | 5.015
-1.5 | 0.262 | 0.03995 | -0.037 | 6.545
-1 | 0.317 | 0.03932 | -0.038 | 8.075
-0.5 | 0.375 | 0.03882 | -0.041 | 9.658
0 | 0.497 | 0.02289 | -0.085 | 21.727
0.5 | 0.561 | 0.02229 | -0.086 | 25.153
1 | 0.623 | 0.02286 | -0.086 | 27.268
1.5 | 0.686 | 0.02351 | -0.087 | 29.181
2 | 0.748 | 0.02422 | -0.087 | 30.891
2.5 | 0.81 | 0.02503 | -0.088 | 32.364
3 | 0.872 | 0.02594 | -0.088 | 33.623
3.5 | 0.934 | 0.02689 | -0.089 | 34.749
4 | 0.988 | 0.02795 | -0.089 | 35.338
4.5 | 1.044 | 0.0292 | -0.09 | 35.752
5 | 1.097 | 0.03054 | -0.091 | 35.929
5.5 | 1.188 | 0.03275 | -0.096 | 36.281
6 | 1.045 | 0.04857 | -0.044 | 21.521
6.5 | 1.077 | 0.05365 | -0.041 | 20.071
7 | 1.092 | 0.06032 | -0.039 | 18.111
7.5 | 1.08 | 0.06959 | -0.037 | 15.516
8 | 1.001 | 0.08792 | -0.032 | 11.388
8.5 | 0.664 | 0.17756 | -0.029 | 3.739
9 | 0.691 | 0.17975 | -0.037 | 3.842
9.5 | 0.717 | 0.21336 | -0.037 | 3.359
10 | 0.743 | 0.20453 | -0.039 | 3.631
10.5 | 0.769 | 0.22619 | -0.044 | 3.402
11 | 0.795 | 0.24188 | -0.045 | 3.288
11.5 | 0.821 | 0.23998 | -0.045 | 3.421
12 | 0.848 | 0.27367 | -0.05 | 3.099
12.5 | 0.874 | 0.27846 | -0.051 | 3.138
13 | 0.899 | 0.28381 | -0.051 | 3.169
13.5 | 0.925 | 0.44816 | -0.053 | 2.064
14 | 0.952 | 0.30726 | -0.056 | 3.099
14.5 | 0.977 | 0.31136 | -0.057 | 3.139
15 | 1.003 | 0.33477 | -0.057 | 2.996
15.5 | 1.03 | 0.37256 | -0.061 | 2.765
16 | 1.056 | 0.37571 | -0.062 | 2.809
16.5 | 1.081 | 0.37819 | -0.063 | 2.857
17 | 1.108 | 0.41705 | -0.066 | 2.658
17.5 | 1.133 | 0.42898 | -0.067 | 2.642
18 | 1.158 | 0.41588 | -0.067 | 2.785
18.5 | 1.183 | 0.43212 | -0.068 | 2.738
19 | 1.211 | 0.46685 | -0.071 | 2.595
19.5 | 1.236 | 0.46839 | -0.072 | 2.638
20 | 1.26 | 0.47895 | -0.073 | 2.632

## 8. Re 50k Mach 0.50 (2)
BIGFOIL.COM POLAR EXPORT
NACA65-612 a=0.5
NACA65-612 a=0.5 |  |  |  | Cl Max: | 1.1463 | at alpha= | 20 | deg
XFOIL ncrit=9 |  |  |  | L/D Max: | 15.9657 | at alpha= | 10 | deg
Re: | 50000 |  |  | Cd Min: | 0.29826 | at alpha= | 20 | deg
Mach: | 0.5 |  |  | Cl=0 at alpha= | 1.3383 | deg
|  |  |  | @ Cl=0.1, Cd= | 0.04655
|  |  |  | @ Cl=0.4, Cd= | 0.068784
|  |  |  | @ Cl=0.6, Cd= | 0.089722
alpha (deg) | Cl | Cd | Cm | Cl/Cd
-20 | -0.5794 | 0.25532 | 0.0102 | -2.2693
-19.5 | -0.5592 | 0.2515 | 0.0038 | -2.2235
-18.5 | -0.5094 | 0.23346 | -0.0061 | -2.182
-18 | -0.4849 | 0.22566 | -0.0109 | -2.1488
-17.5 | -0.465 | 0.22088 | -0.0168 | -2.1052
-17 | -0.4542 | 0.22089 | -0.0234 | -2.0562
-16.5 | -0.416 | 0.204 | -0.0259 | -2.0392
-16 | -0.3958 | 0.19833 | -0.031 | -1.9957
-15.5 | -0.3761 | 0.19158 | -0.0358 | -1.9631
-15 | -0.3508 | 0.18335 | -0.0395 | -1.9133
-14.5 | -0.3497 | 0.18402 | -0.0456 | -1.9003
-14 | -0.3111 | 0.16978 | -0.0476 | -1.8324
-13.5 | -0.3123 | 0.16938 | -0.0524 | -1.8438
-13 | -0.2838 | 0.15839 | -0.0529 | -1.7918
-12.5 | -0.3102 | 0.16116 | -0.0521 | -1.9248
-12 | -0.3064 | 0.15442 | -0.046 | -1.9842
-11.5 | -0.3463 | 0.15793 | -0.0423 | -2.1927
-11 | -0.3406 | 0.15108 | -0.0374 | -2.2544
-10.5 | -0.3523 | 0.14785 | -0.034 | -2.3828
-10 | -0.3792 | 0.14763 | -0.0314 | -2.5686
-9.5 | -0.3768 | 0.14171 | -0.0279 | -2.659
-9 | -0.3835 | 0.13732 | -0.0249 | -2.7927
-8.5 | -0.3936 | 0.13337 | -0.0219 | -2.9512
-8 | -0.4067 | 0.12978 | -0.0189 | -3.1338
-7.5 | -0.4335 | 0.12753 | -0.0157 | -3.3992
-7 | -0.4335 | 0.12195 | -0.0115 | -3.5547
-6.5 | -0.4443 | 0.11752 | -0.0069 | -3.7806
-6 | -0.4679 | 0.11421 | -0.0014 | -4.0968
-5.5 | -0.4722 | 0.1091 | 0.0047 | -4.3281
-5 | -0.4705 | 0.10392 | 0.0118 | -4.5275
-4.5 | -0.4557 | 0.09849 | 0.0201 | -4.6269
-4 | -0.2803 | 0.086 | 0.0107 | -3.2593
-2.5 | -0.4657 | 0.06577 | -0.0253 | -7.0807
-2 | -0.3918 | 0.05714 | -0.037 | -6.8568
-1.5 | -0.3226 | 0.05174 | -0.0423 | -6.235
-1 | -0.2639 | 0.04806 | -0.0439 | -5.4911
-0.5 | -0.2043 | 0.04568 | -0.0443 | -4.4724
0 | -0.1479 | 0.0442 | -0.0439 | -3.3462
0.5 | -0.0919 | 0.04391 | -0.0429 | -2.0929
1 | -0.0341 | 0.04424 | -0.0426 | -0.7708
1.5 | 0.0163 | 0.04241 | -0.0406 | 0.38434
2 | 0.0625 | 0.04455 | -0.0398 | 1.4029
2.5 | 0.106 | 0.04687 | -0.0397 | 2.2616
3 | 0.148 | 0.04937 | -0.0398 | 2.9978
3.5 | 0.1887 | 0.05209 | -0.04 | 3.6226
4 | 0.2564 | 0.05714 | -0.0458 | 4.4872
4.5 | 0.3272 | 0.06282 | -0.0525 | 5.2085
5 | 0.3808 | 0.0671 | -0.056 | 5.6751
5.5 | 0.4296 | 0.07138 | -0.0585 | 6.0185
6 | 0.4759 | 0.07583 | -0.0607 | 6.2759
6.5 | 0.5215 | 0.08058 | -0.0627 | 6.4718
7 | 0.5752 | 0.08636 | -0.0658 | 6.6605
7.5 | 0.6064 | 0.09059 | -0.0658 | 6.6939
8 | 0.6597 | 0.09563 | -0.0673 | 6.8985
8.5 | 0.7529 | 0.0956 | -0.0651 | 7.8755
9 | 0.809 | 0.09808 | -0.0637 | 8.2484
9.5 | 0.8999 | 0.09454 | -0.0579 | 9.5187
10 | 1.0713 | 0.0671 | -0.027 | 15.9657
10.5 | 1.0917 | 0.07389 | -0.024 | 14.7747
11 | 1.0938 | 0.08343 | -0.0237 | 13.1104
11.5 | 1.057 | 0.09711 | -0.0283 | 10.8846
12 | 1.0142 | 0.11351 | -0.0366 | 8.9349
12.5 | 0.9798 | 0.13125 | -0.0471 | 7.4651
13 | 0.9645 | 0.14698 | -0.056 | 6.5621
13.5 | 0.9615 | 0.16047 | -0.0633 | 5.9918
14 | 0.9616 | 0.17407 | -0.071 | 5.5242
14.5 | 0.9738 | 0.18616 | -0.0766 | 5.231
15.5 | 0.984 | 0.22101 | -0.0985 | 4.4523
16 | 0.9884 | 0.22778 | -0.1048 | 4.3393
16.5 | 1.0099 | 0.2374 | -0.1089 | 4.254
17 | 1.0265 | 0.24554 | -0.1137 | 4.1806
17.5 | 1.0455 | 0.25413 | -0.1184 | 4.114
18 | 1.0658 | 0.26346 | -0.1231 | 4.0454
18.5 | 1.0914 | 0.27466 | -0.1267 | 3.9736
19 | 1.1154 | 0.28527 | -0.1307 | 3.91
19.5 | 1.13 | 0.29084 | -0.1366 | 3.8853
20 | 1.1463 | 0.29826 | -0.1428 | 3.8433

## 9. Re 100k Mach 0.00 (1)
BIGFOIL.COM POLAR EXPORT
NACA65-612 a=0.5
NACA65-612 a=0.5 |  |  |  | Cl Max: | 1.196 | at alpha= | 7 | deg
JavaFoil+Calcfoil stall+Eppler ext transition |  |  |  | L/D Max: | 52.053 | at alpha= | 5.5 | deg
Re: | 100000 |  |  | Cd Min: | 0.01397 | at alpha= | 0 | deg
Mach: | 0 |  |  | Cl=0 at alpha= | -3.8723 | deg
|  |  |  | @ Cl=0.1, Cd= | 0.037183
|  |  |  | @ Cl=0.4, Cd= | 0.014908
|  |  |  | @ Cl=0.6, Cd= | 0.014901
alpha (deg) | Cl | Cd | Cm | Cl/Cd
-17.5 | -0.371 | 0.33333 | -0.02 | -1.112
-17 | -0.386 | 0.30095 | -0.02 | -1.284
-16.5 | -0.402 | 0.27979 | -0.02 | -1.436
-16 | -0.414 | 0.25671 | -0.02 | -1.615
-15.5 | -0.426 | 0.23466 | -0.02 | -1.815
-15 | -0.436 | 0.22336 | -0.02 | -1.954
-14.5 | -0.446 | 0.20132 | -0.021 | -2.215
-14 | -0.454 | 0.18213 | -0.021 | -2.493
-13.5 | -0.46 | 0.16798 | -0.021 | -2.741
-13 | -0.465 | 0.15654 | -0.022 | -2.97
-12.5 | -0.467 | 0.1414 | -0.023 | -3.302
-12 | -0.466 | 0.13136 | -0.023 | -3.55
-11.5 | -0.463 | 0.12386 | -0.024 | -3.737
-11 | -0.456 | 0.1095 | -0.024 | -4.164
-10.5 | -0.446 | 0.10247 | -0.024 | -4.349
-10 | -0.432 | 0.09319 | -0.025 | -4.633
-9.5 | -0.414 | 0.08634 | -0.025 | -4.795
-9 | -0.392 | 0.08131 | -0.025 | -4.825
-8.5 | -0.367 | 0.07521 | -0.026 | -4.881
-8 | -0.338 | 0.06841 | -0.026 | -4.944
-7.5 | -0.306 | 0.0631 | -0.027 | -4.849
-7 | -0.271 | 0.05881 | -0.027 | -4.6
-6.5 | -0.232 | 0.05497 | -0.028 | -4.227
-6 | -0.192 | 0.05117 | -0.028 | -3.745
-5.5 | -0.149 | 0.04821 | -0.029 | -3.082
-5 | -0.104 | 0.04558 | -0.029 | -2.285
-4.5 | -0.059 | 0.04294 | -0.03 | -1.367
-4 | -0.012 | 0.04093 | -0.031 | -0.3
-3.5 | 0.035 | 0.0391 | -0.032 | 0.89
-3 | 0.082 | 0.03761 | -0.032 | 2.191
-2.5 | 0.13 | 0.03647 | -0.033 | 3.576
-2 | 0.179 | 0.03547 | -0.033 | 5.037
-1.5 | 0.227 | 0.03468 | -0.035 | 6.549
-1 | 0.276 | 0.03384 | -0.038 | 8.158
-0.5 | 0.403 | 0.01445 | -0.077 | 27.89
0 | 0.444 | 0.01397 | -0.077 | 31.769
0.5 | 0.5 | 0.01424 | -0.077 | 35.11
1 | 0.555 | 0.01459 | -0.078 | 38.057
1.5 | 0.61 | 0.01497 | -0.078 | 40.76
2 | 0.665 | 0.01538 | -0.078 | 43.223
2.5 | 0.72 | 0.01585 | -0.079 | 45.413
3 | 0.774 | 0.01637 | -0.079 | 47.261
3.5 | 0.827 | 0.01695 | -0.08 | 48.798
4 | 0.876 | 0.01745 | -0.08 | 50.203
4.5 | 0.927 | 0.01812 | -0.08 | 51.155
5 | 0.977 | 0.01884 | -0.081 | 51.864
5.5 | 1.025 | 0.01969 | -0.081 | 52.053
6 | 1.107 | 0.0234 | -0.085 | 47.298
6.5 | 1.153 | 0.02453 | -0.086 | 47.027
7 | 1.196 | 0.02564 | -0.086 | 46.643
7.5 | 1.035 | 0.05126 | -0.038 | 20.199
8 | 1.065 | 0.05488 | -0.037 | 19.414
8.5 | 1.091 | 0.05914 | -0.035 | 18.447
9 | 1.108 | 0.06403 | -0.034 | 17.309
9.5 | 1.12 | 0.06948 | -0.034 | 16.122
10 | 1.126 | 0.07459 | -0.034 | 15.089
10.5 | 1.124 | 0.08129 | -0.032 | 13.831
11 | 1.117 | 0.08592 | -0.031 | 12.998
11.5 | 1.103 | 0.09653 | -0.029 | 11.427
12 | 1.084 | 0.10328 | -0.029 | 10.495

## 10. Re 100k Mach 0.00 (2)
BIGFOIL.COM POLAR EXPORT
NACA65-612 a=0.5
NACA65-612 a=0.5 |  |  |  | Cl Max: | 1.3085 | at alpha= | 12 | deg
XFOIL ncrit=9 |  |  |  | L/D Max: | 38.756 | at alpha= | 8.5 | deg
Re: | 100000 |  |  | Cd Min: | 0.20843 | at alpha= | 17 | deg
Mach: | 0 |  |  | Cl=0 at alpha= | -2.5399 | deg
|  |  |  | @ Cl=0.1, Cd= | 0.034095
|  |  |  | @ Cl=0.4, Cd= | 0.041934
|  |  |  | @ Cl=0.6, Cd= | 0.048579
alpha (deg) | Cl | Cd | Cm | Cl/Cd
-3.5 | -0.0697 | 0.03916 | -0.0907 | -1.7799
-3 | -0.0173 | 0.0368 | -0.0895 | -0.47011
-2.5 | 0.0015 | 0.03603 | -0.0844 | 0.041632
-2 | 0.0537 | 0.03446 | -0.0844 | 1.5583
-1.5 | 0.0996 | 0.03409 | -0.0832 | 2.9217
-1 | 0.1208 | 0.03435 | -0.0791 | 3.5167
-0.5 | 0.1618 | 0.03433 | -0.0777 | 4.7131
0 | 0.229 | 0.03294 | -0.0796 | 6.952
0.5 | 0.2466 | 0.03466 | -0.0758 | 7.1148
1 | 0.2893 | 0.03625 | -0.0754 | 7.9807
1.5 | 0.3212 | 0.03806 | -0.0737 | 8.4393
2 | 0.3542 | 0.03987 | -0.0722 | 8.8839
2.5 | 0.3915 | 0.04168 | -0.0712 | 9.393
3 | 0.4454 | 0.04329 | -0.072 | 10.2888
3.5 | 0.496 | 0.04484 | -0.0723 | 11.0616
4 | 0.5324 | 0.04657 | -0.0711 | 11.4323
4.5 | 0.5808 | 0.04805 | -0.0709 | 12.0874
5 | 0.6312 | 0.04944 | -0.0709 | 12.767
5.5 | 0.6542 | 0.05135 | -0.0682 | 12.74
6 | 0.7021 | 0.05257 | -0.0677 | 13.3555
6.5 | 0.7587 | 0.0533 | -0.0677 | 14.2345
7.5 | 0.8588 | 0.05413 | -0.0655 | 15.8655
8.5 | 1.1309 | 0.02918 | -0.0608 | 38.756
9 | 1.1085 | 0.03071 | -0.0488 | 36.0957
9.5 | 1.0741 | 0.03748 | -0.0418 | 28.658
10 | 1.0797 | 0.04156 | -0.0375 | 25.9793
10.5 | 1.1124 | 0.04413 | -0.0343 | 25.2073
11 | 1.1897 | 0.04629 | -0.0334 | 25.701
11.5 | 1.2841 | 0.0521 | -0.0353 | 24.6468
12 | 1.3085 | 0.05877 | -0.0324 | 22.2648
12.5 | 1.3043 | 0.06583 | -0.0283 | 19.8132
13 | 1.2819 | 0.0734 | -0.0244 | 17.4646
13.5 | 1.2478 | 0.08226 | -0.0219 | 15.169
14 | 1.2076 | 0.0927 | -0.0215 | 13.027
14.5 | 1.1683 | 0.10445 | -0.0234 | 11.1853
15 | 1.0717 | 0.12497 | -0.0341 | 8.5757
15.5 | 1.0757 | 0.13908 | -0.0368 | 7.7344
16 | 0.9743 | 0.19081 | -0.0699 | 5.1061
16.5 | 0.9666 | 0.19916 | -0.0769 | 4.8534
17 | 0.9598 | 0.20843 | -0.0845 | 4.6049

## 11. Re 100k Mach 0.10 (1)
BIGFOIL.COM POLAR EXPORT
NACA65-612 a=0.5
NACA65-612 a=0.5 |  |  |  | Cl Max: | 1.2 | at alpha= | 7 | deg
JavaFoil+Calcfoil stall+Eppler ext transition |  |  |  | L/D Max: | 52.019 | at alpha= | 5.5 | deg
Re: | 100000 |  |  | Cd Min: | 0.01404 | at alpha= | 0 | deg
Mach: | 0.1 |  |  | Cl=0 at alpha= | -3.8723 | deg
|  |  |  | @ Cl=0.1, Cd= | 0.037279
|  |  |  | @ Cl=0.4, Cd= | 0.015238
|  |  |  | @ Cl=0.6, Cd= | 0.014925
alpha (deg) | Cl | Cd | Cm | Cl/Cd
-17 | -0.343 | 0.33178 | -0.02 | -1.035
-16.5 | -0.361 | 0.30801 | -0.02 | -1.173
-16 | -0.376 | 0.27657 | -0.02 | -1.361
-15.5 | -0.39 | 0.25519 | -0.02 | -1.529
-15 | -0.404 | 0.24327 | -0.02 | -1.659
-14.5 | -0.416 | 0.20986 | -0.021 | -1.982
-14 | -0.427 | 0.19713 | -0.021 | -2.165
-13.5 | -0.436 | 0.17259 | -0.022 | -2.528
-13 | -0.444 | 0.15963 | -0.022 | -2.779
-12.5 | -0.449 | 0.15725 | -0.022 | -2.852
-12 | -0.451 | 0.13527 | -0.023 | -3.333
-11.5 | -0.45 | 0.1264 | -0.024 | -3.56
-11 | -0.446 | 0.1174 | -0.024 | -3.796
-10.5 | -0.438 | 0.10912 | -0.024 | -4.01
-10 | -0.426 | 0.09487 | -0.025 | -4.486
-9.5 | -0.41 | 0.08921 | -0.025 | -4.592
-9 | -0.389 | 0.08266 | -0.025 | -4.712
-8.5 | -0.365 | 0.07619 | -0.026 | -4.795
-8 | -0.337 | 0.06981 | -0.026 | -4.832
-7.5 | -0.306 | 0.06415 | -0.027 | -4.766
-7 | -0.271 | 0.0605 | -0.027 | -4.475
-6.5 | -0.233 | 0.05566 | -0.028 | -4.183
-6 | -0.192 | 0.05165 | -0.028 | -3.721
-5.5 | -0.149 | 0.04851 | -0.029 | -3.073
-5 | -0.105 | 0.04586 | -0.03 | -2.28
-4.5 | -0.059 | 0.04316 | -0.031 | -1.366
-4 | -0.012 | 0.04101 | -0.031 | -0.301
-3.5 | 0.035 | 0.03921 | -0.032 | 0.892
-3 | 0.083 | 0.03769 | -0.032 | 2.197
-2.5 | 0.131 | 0.03653 | -0.033 | 3.588
-2 | 0.18 | 0.03552 | -0.034 | 5.055
-1.5 | 0.228 | 0.03473 | -0.035 | 6.572
-1 | 0.277 | 0.03388 | -0.038 | 8.188
-0.5 | 0.405 | 0.01448 | -0.077 | 27.969
0 | 0.446 | 0.01404 | -0.077 | 31.762
0.5 | 0.502 | 0.01431 | -0.078 | 35.094
1 | 0.558 | 0.01462 | -0.078 | 38.13
1.5 | 0.613 | 0.01502 | -0.078 | 40.843
2 | 0.668 | 0.01543 | -0.079 | 43.302
2.5 | 0.723 | 0.01594 | -0.079 | 45.333
3 | 0.777 | 0.01647 | -0.08 | 47.17
3.5 | 0.831 | 0.01701 | -0.08 | 48.871
4 | 0.88 | 0.01757 | -0.08 | 50.074
4.5 | 0.931 | 0.01827 | -0.081 | 50.964
5 | 0.981 | 0.01899 | -0.081 | 51.672
5.5 | 1.03 | 0.0198 | -0.082 | 52.019
6 | 1.111 | 0.02357 | -0.085 | 47.151
6.5 | 1.158 | 0.02472 | -0.086 | 46.85
7 | 1.2 | 0.02586 | -0.086 | 46.425
7.5 | 1.039 | 0.05144 | -0.038 | 20.202
8 | 1.069 | 0.05538 | -0.037 | 19.298
8.5 | 1.094 | 0.05977 | -0.035 | 18.296
9 | 1.11 | 0.0649 | -0.034 | 17.098
9.5 | 1.12 | 0.06934 | -0.033 | 16.148
10 | 1.123 | 0.07468 | -0.033 | 15.038
10.5 | 1.119 | 0.08212 | -0.033 | 13.632
11 | 1.109 | 0.08783 | -0.032 | 12.623
11.5 | 1.091 | 0.09854 | -0.03 | 11.075
12 | 1.068 | 0.10518 | -0.028 | 10.153

## 12. Re 100k Mach 0.10 (2)
BIGFOIL.COM POLAR EXPORT
NACA65-612 a=0.5
NACA65-612 a=0.5 |  |  |  | Cl Max: | 1.3017 | at alpha= | 12 | deg
XFOIL ncrit=9 |  |  |  | L/D Max: | 34.9667 | at alpha= | 9 | deg
Re: | 100000 |  |  | Cd Min: | 0.2324 | at alpha= | -20 | deg
Mach: | 0.1 |  |  | Cl=0 at alpha= | -2.4832 | deg
|  |  |  | @ Cl=0.1, Cd= | 0.034489
|  |  |  | @ Cl=0.4, Cd= | 0.042222
|  |  |  | @ Cl=0.6, Cd= | 0.048981
alpha (deg) | Cl | Cd | Cm | Cl/Cd
-20 | -0.5449 | 0.2324 | 0.0114 | -2.3447
-19.5 | -0.5261 | 0.22609 | 0.0074 | -2.3269
-19 | -0.5076 | 0.21998 | 0.0032 | -2.3075
-18.5 | -0.4894 | 0.21398 | -0.0011 | -2.2871
-18 | -0.4732 | 0.20931 | -0.0061 | -2.2608
-17.5 | -0.4651 | 0.20817 | -0.0121 | -2.2342
-17 | -0.4608 | 0.20697 | -0.0177 | -2.2264
-16.5 | -0.4202 | 0.1885 | -0.0177 | -2.2292
-16 | -0.4014 | 0.18184 | -0.021 | -2.2074
-15.5 | -0.3848 | 0.17564 | -0.0248 | -2.1908
-15 | -0.3733 | 0.17127 | -0.0299 | -2.1796
-14.5 | -0.3753 | 0.17005 | -0.0363 | -2.207
-14 | -0.3447 | 0.15692 | -0.0375 | -2.1967
-13.5 | -0.3235 | 0.14929 | -0.0396 | -2.1669
-13 | -0.3088 | 0.14296 | -0.0431 | -2.16
-12.5 | -0.3028 | 0.13829 | -0.0483 | -2.1896
-12 | -0.3145 | 0.13657 | -0.0546 | -2.3028
-11.5 | -0.3383 | 0.13346 | -0.0466 | -2.5348
-11 | -0.309 | 0.12536 | -0.0467 | -2.4649
-10.5 | -0.2847 | 0.11788 | -0.0591 | -2.4152
-10 | -0.2594 | 0.10854 | -0.0696 | -2.3899
-9.5 | -0.2175 | 0.1 | -0.0761 | -2.175
-9 | -0.2239 | 0.09415 | -0.0984 | -2.3781
-8.5 | -0.1771 | 0.08535 | -0.0976 | -2.075
-8 | -0.148 | 0.07786 | -0.1013 | -1.9008
-7.5 | -0.1811 | 0.07442 | -0.1083 | -2.4335
-7 | -0.1602 | 0.06846 | -0.1061 | -2.3401
-6.5 | -0.1591 | 0.06366 | -0.1072 | -2.4992
-6 | -0.1655 | 0.06124 | -0.108 | -2.7025
-5.5 | -0.1614 | 0.05678 | -0.1029 | -2.8426
-3.5 | -0.0697 | 0.03947 | -0.0913 | -1.7659
-3 | -0.0307 | 0.0372 | -0.0884 | -0.82527
-2.5 | -0.0019 | 0.03637 | -0.0845 | -0.052241
-2 | 0.0547 | 0.03463 | -0.085 | 1.5796
-1.5 | 0.0922 | 0.03446 | -0.0827 | 2.6756
-1 | 0.1187 | 0.03456 | -0.0792 | 3.4346
-0.5 | 0.1631 | 0.03452 | -0.0782 | 4.7248
0 | 0.2225 | 0.03314 | -0.079 | 6.7139
0.5 | 0.245 | 0.03481 | -0.0758 | 7.0382
1 | 0.2958 | 0.03635 | -0.0764 | 8.1376
1.5 | 0.3175 | 0.03825 | -0.0733 | 8.3007
2 | 0.3604 | 0.03995 | -0.073 | 9.0213
2.5 | 0.3896 | 0.04186 | -0.0711 | 9.3072
3 | 0.4381 | 0.04355 | -0.0712 | 10.0597
3.5 | 0.4902 | 0.04511 | -0.0717 | 10.8668
4 | 0.5444 | 0.04661 | -0.0723 | 11.6799
4.5 | 0.5912 | 0.04811 | -0.0719 | 12.2885
5 | 0.6113 | 0.0501 | -0.0689 | 12.2016
5.5 | 0.6538 | 0.0516 | -0.0681 | 12.6705
6 | 0.7066 | 0.05268 | -0.0679 | 13.4131
6.5 | 0.7658 | 0.05332 | -0.068 | 14.3623
7 | 0.8014 | 0.05462 | -0.0661 | 14.6723
7.5 | 0.8651 | 0.05411 | -0.0657 | 15.9878
9 | 1.1039 | 0.03157 | -0.048 | 34.9667
9.5 | 1.072 | 0.03823 | -0.0413 | 28.0408
10 | 1.079 | 0.04223 | -0.0369 | 25.5506
10.5 | 1.1143 | 0.0447 | -0.0338 | 24.9284
11 | 1.1937 | 0.04696 | -0.0328 | 25.4195
11.5 | 1.2825 | 0.05301 | -0.0342 | 24.1935
12 | 1.3017 | 0.05974 | -0.031 | 21.7894
12.5 | 1.2946 | 0.06703 | -0.027 | 19.3137
13 | 1.2698 | 0.07485 | -0.0234 | 16.9646
13.5 | 1.2343 | 0.08385 | -0.0215 | 14.7203
14 | 1.1929 | 0.09444 | -0.0217 | 12.6313
14.5 | 1.1508 | 0.10642 | -0.0243 | 10.8138
15 | 0.9378 | 0.1741 | -0.0679 | 5.3866
15.5 | 0.9384 | 0.18398 | -0.0728 | 5.1006
16 | 0.9775 | 0.19192 | -0.0703 | 5.0933
16.5 | 0.9652 | 0.20036 | -0.0783 | 4.8173
17 | 0.9609 | 0.20948 | -0.0854 | 4.5871

## 13. Re 100k Mach 0.25 (1)
BIGFOIL.COM POLAR EXPORT
NACA65-612 a=0.5
NACA65-612 a=0.5 |  |  |  | Cl Max: | 1.183 | at alpha= | 6.5 | deg
JavaFoil+Calcfoil stall+Eppler ext transition |  |  |  | L/D Max: | 51.226 | at alpha= | 5.5 | deg
Re: | 100000 |  |  | Cd Min: | 0.01438 | at alpha= | 0 | deg
Mach: | 0.25 |  |  | Cl=0 at alpha= | -3.8674 | deg
|  |  |  | @ Cl=0.1, Cd= | 0.037696
|  |  |  | @ Cl=0.4, Cd= | 0.017049
|  |  |  | @ Cl=0.6, Cd= | 0.01524
alpha (deg) | Cl | Cd | Cm | Cl/Cd
-15 | -0.064 | 0.37363 | -0.024 | -0.172
-14.5 | -0.061 | 0.31889 | -0.024 | -0.193
-14 | -0.153 | 0.28593 | -0.024 | -0.536
-13.5 | -0.204 | 0.25913 | -0.024 | -0.787
-13 | -0.245 | 0.28556 | -0.022 | -0.858
-12.5 | -0.28 | 0.23794 | -0.022 | -1.177
-12 | -0.31 | 0.19077 | -0.023 | -1.626
-11.5 | -0.335 | 0.16064 | -0.022 | -2.083
-11 | -0.353 | 0.14738 | -0.024 | -2.397
-10.5 | -0.366 | 0.12745 | -0.024 | -2.87
-10 | -0.372 | 0.11357 | -0.025 | -3.272
-9.5 | -0.371 | 0.09998 | -0.025 | -3.707
-9 | -0.363 | 0.0909 | -0.025 | -3.992
-8.5 | -0.348 | 0.08329 | -0.026 | -4.184
-8 | -0.328 | 0.07416 | -0.026 | -4.421
-7.5 | -0.301 | 0.06775 | -0.027 | -4.45
-7 | -0.27 | 0.06343 | -0.028 | -4.258
-6.5 | -0.234 | 0.05773 | -0.028 | -4.058
-6 | -0.195 | 0.05313 | -0.029 | -3.662
-5.5 | -0.152 | 0.04941 | -0.029 | -3.066
-5 | -0.107 | 0.04667 | -0.03 | -2.284
-4.5 | -0.06 | 0.04394 | -0.031 | -1.371
-4 | -0.013 | 0.04152 | -0.032 | -0.305
-3.5 | 0.036 | 0.03972 | -0.032 | 0.902
-3 | 0.085 | 0.03808 | -0.033 | 2.231
-2.5 | 0.135 | 0.0368 | -0.034 | 3.656
-2 | 0.184 | 0.03581 | -0.034 | 5.149
-1.5 | 0.234 | 0.03496 | -0.035 | 6.706
-1 | 0.285 | 0.03422 | -0.038 | 8.324
-0.5 | 0.416 | 0.01466 | -0.079 | 28.385
0 | 0.457 | 0.01438 | -0.079 | 31.783
0.5 | 0.515 | 0.01463 | -0.08 | 35.166
1 | 0.572 | 0.01503 | -0.08 | 38.037
1.5 | 0.628 | 0.01545 | -0.08 | 40.653
2 | 0.685 | 0.0159 | -0.081 | 43.05
2.5 | 0.741 | 0.01637 | -0.081 | 45.265
3 | 0.796 | 0.01697 | -0.081 | 46.931
3.5 | 0.852 | 0.01748 | -0.082 | 48.724
4 | 0.902 | 0.01812 | -0.082 | 49.756
4.5 | 0.954 | 0.01887 | -0.083 | 50.566
5 | 1.005 | 0.01964 | -0.083 | 51.173
5.5 | 1.054 | 0.02057 | -0.084 | 51.226
6 | 1.137 | 0.02459 | -0.088 | 46.218
6.5 | 1.183 | 0.02584 | -0.088 | 45.782
7 | 1.028 | 0.04844 | -0.04 | 21.227
7.5 | 1.059 | 0.05251 | -0.039 | 20.162
8 | 1.084 | 0.05661 | -0.035 | 19.153
8.5 | 1.104 | 0.06126 | -0.035 | 18.029
9 | 1.112 | 0.06714 | -0.035 | 16.564
9.5 | 1.109 | 0.07304 | -0.034 | 15.191
10 | 1.096 | 0.08077 | -0.031 | 13.568
10.5 | 1.071 | 0.08693 | -0.03 | 12.321
11 | 1.035 | 0.09697 | -0.029 | 10.668
11.5 | 0.986 | 0.10533 | -0.027 | 9.366

## 14. Re 100k Mach 0.25 (2)
BIGFOIL.COM POLAR EXPORT
NACA65-612 a=0.5
NACA65-612 a=0.5 |  |  |  | Cl Max: | 1.2698 | at alpha= | 11.5 | deg
XFOIL ncrit=9 |  |  |  | L/D Max: | 31.5561 | at alpha= | 8.5 | deg
Re: | 100000 |  |  | Cd Min: | 0.2356 | at alpha= | -20 | deg
Mach: | 0.25 |  |  | Cl=0 at alpha= | -2.3925 | deg
|  |  |  | @ Cl=0.1, Cd= | 0.035799
|  |  |  | @ Cl=0.4, Cd= | 0.042044
|  |  |  | @ Cl=0.6, Cd= | 0.050304
alpha (deg) | Cl | Cd | Cm | Cl/Cd
-20 | -0.5507 | 0.2356 | 0.012 | -2.3374
-19.5 | -0.5311 | 0.22922 | 0.0076 | -2.317
-19 | -0.5116 | 0.22296 | 0.0032 | -2.2946
-18.5 | -0.4928 | 0.21721 | -0.0016 | -2.2688
-18 | -0.4791 | 0.21456 | -0.0075 | -2.2329
-17.5 | -0.4721 | 0.21392 | -0.0136 | -2.2069
-17 | -0.4395 | 0.1983 | -0.0153 | -2.2163
-16.5 | -0.4175 | 0.19032 | -0.0183 | -2.1937
-16 | -0.3985 | 0.18379 | -0.0221 | -2.1682
-15.5 | -0.3822 | 0.17812 | -0.0267 | -2.1457
-15 | -0.3762 | 0.17609 | -0.0328 | -2.1364
-14.5 | -0.3757 | 0.17412 | -0.0391 | -2.1577
-14 | -0.3317 | 0.15746 | -0.0384 | -2.1066
-13.5 | -0.3138 | 0.15076 | -0.0417 | -2.0815
-13 | -0.3004 | 0.14485 | -0.046 | -2.0739
-12.5 | -0.3038 | 0.14259 | -0.0525 | -2.1306
-12 | -0.3279 | 0.14261 | -0.0524 | -2.2993
-11.5 | -0.316 | 0.13403 | -0.0441 | -2.3577
-11 | -0.2832 | 0.12557 | -0.0535 | -2.2553
-10.5 | -0.2743 | 0.12084 | -0.0703 | -2.2699
-10 | -0.2185 | 0.10807 | -0.0728 | -2.0218
-9.5 | -0.2029 | 0.10193 | -0.0879 | -1.9906
-9 | -0.1617 | 0.09265 | -0.0902 | -1.7453
-8.5 | -0.1774 | 0.08814 | -0.1078 | -2.0127
-8 | -0.136 | 0.08051 | -0.1035 | -1.6892
-7.5 | -0.1401 | 0.07525 | -0.1062 | -1.8618
-7 | -0.1697 | 0.07253 | -0.1127 | -2.3397
-6.5 | -0.1511 | 0.067 | -0.1074 | -2.2552
-6 | -0.1545 | 0.06322 | -0.1056 | -2.4438
-5.5 | -0.1438 | 0.05888 | -0.1045 | -2.4423
-5 | -0.164 | 0.05726 | -0.0978 | -2.8641
-3.5 | -0.0803 | 0.04186 | -0.093 | -1.9183
-3 | -0.0641 | 0.03981 | -0.0875 | -1.6101
-2.5 | -0.0103 | 0.03794 | -0.0863 | -0.27148
-2 | 0.0376 | 0.03633 | -0.0852 | 1.035
-1.5 | 0.0668 | 0.03609 | -0.0818 | 1.8509
-1 | 0.1147 | 0.03567 | -0.0807 | 3.2156
-0.5 | 0.1588 | 0.03579 | -0.0794 | 4.437
0 | 0.2008 | 0.03407 | -0.0777 | 5.8937
0.5 | 0.2505 | 0.03553 | -0.0777 | 7.0504
1 | 0.2781 | 0.03731 | -0.0751 | 7.4538
1.5 | 0.314 | 0.03906 | -0.0737 | 8.0389
2 | 0.3525 | 0.04088 | -0.0726 | 8.6228
2.5 | 0.4182 | 0.04249 | -0.0746 | 9.8423
3 | 0.4353 | 0.04447 | -0.0712 | 9.7886
3.5 | 0.4777 | 0.04622 | -0.0705 | 10.3354
4 | 0.5227 | 0.04795 | -0.07 | 10.9009
4.5 | 0.572 | 0.04955 | -0.0698 | 11.5439
5 | 0.6255 | 0.05099 | -0.0699 | 12.2671
5.5 | 0.6845 | 0.05218 | -0.0702 | 13.1181
6 | 0.7059 | 0.05421 | -0.0673 | 13.0216
6.5 | 0.764 | 0.05501 | -0.0671 | 13.8884
7 | 0.8089 | 0.05605 | -0.0656 | 14.4318
7.5 | 0.8693 | 0.05579 | -0.0646 | 15.5816
8 | 0.9439 | 0.05272 | -0.0624 | 17.904
8.5 | 1.0991 | 0.03483 | -0.0557 | 31.5561
9 | 1.0847 | 0.03596 | -0.0444 | 30.1641
9.5 | 1.0622 | 0.04222 | -0.0388 | 25.1587
10 | 1.0772 | 0.04574 | -0.0344 | 23.5505
10.5 | 1.1283 | 0.04769 | -0.031 | 23.659
11 | 1.2127 | 0.05094 | -0.0297 | 23.8064
11.5 | 1.2698 | 0.05822 | -0.0288 | 21.8104
12 | 1.2619 | 0.06497 | -0.0249 | 19.4228
12.5 | 1.2439 | 0.07328 | -0.022 | 16.9746
13 | 1.2142 | 0.0826 | -0.0206 | 14.6998
13.5 | 1.1772 | 0.09306 | -0.0212 | 12.6499
14 | 1.1389 | 0.10495 | -0.0241 | 10.8518
14.5 | 1.1093 | 0.11816 | -0.0286 | 9.3881
15 | 0.9992 | 0.14922 | -0.0518 | 6.6962
15.5 | 0.9469 | 0.18926 | -0.0763 | 5.0032
16 | 0.9899 | 0.198 | -0.0735 | 4.9995
16.5 | 0.9662 | 0.20613 | -0.0844 | 4.6873

## 15. Re 100k Mach 0.50 (1)
BIGFOIL.COM POLAR EXPORT
NACA65-612 a=0.5
NACA65-612 a=0.5 |  |  |  | Cl Max: | 1.26 | at alpha= | 20 | deg
JavaFoil+Calcfoil stall+Eppler ext transition |  |  |  | L/D Max: | 48.578 | at alpha= | 5 | deg
Re: | 100000 |  |  | Cd Min: | 0.01543 | at alpha= | -0.5 | deg
Mach: | 0.5 |  |  | Cl=0 at alpha= | -3.8679 | deg
|  |  |  | @ Cl=0.1, Cd= | 0.039621
|  |  |  | @ Cl=0.4, Cd= | 0.024287
|  |  |  | @ Cl=0.6, Cd= | 0.016527
alpha (deg) | Cl | Cd | Cm | Cl/Cd
-20 | -0.885 | 0.32956 | -0.036 | -2.685
-19.5 | -0.858 | 0.32875 | -0.036 | -2.61
-19 | -0.831 | 0.32148 | -0.037 | -2.585
-18.5 | -0.804 | 0.31664 | -0.037 | -2.54
-18 | -0.777 | 0.30481 | -0.037 | -2.55
-17.5 | -0.748 | 0.28395 | -0.035 | -2.635
-17 | -0.721 | 0.27908 | -0.035 | -2.584
-16.5 | -0.694 | 0.2738 | -0.036 | -2.534
-16 | -0.667 | 0.26898 | -0.036 | -2.479
-15.5 | -0.64 | 0.26436 | -0.036 | -2.42
-15 | -0.612 | 0.24613 | -0.037 | -2.488
-14.5 | -0.584 | 0.23984 | -0.035 | -2.435
-14 | -0.556 | 0.23877 | -0.034 | -2.33
-13.5 | -0.529 | 0.22963 | -0.035 | -2.304
-13 | -0.502 | 0.22601 | -0.035 | -2.22
-12.5 | -0.474 | 0.22839 | -0.035 | -2.077
-12 | -0.447 | 0.22503 | -0.035 | -1.986
-11.5 | -0.42 | 0.22201 | -0.036 | -1.89
-11 | -0.392 | 0.21868 | -0.036 | -1.793
-10.5 | -0.364 | 0.18296 | -0.033 | -1.989
-10 | -0.337 | 0.18013 | -0.033 | -1.868
-9.5 | -0.309 | 0.17268 | -0.034 | -1.79
-9 | -0.282 | 0.17802 | -0.033 | -1.582
-8.5 | -0.254 | 0.17608 | -0.034 | -1.444
-8 | -0.227 | 0.17385 | -0.034 | -1.304
-7.5 | -0.199 | 0.15092 | -0.031 | -1.319
-7 | -0.172 | 0.14374 | -0.03 | -1.194
-6.5 | -0.144 | 0.13273 | -0.03 | -1.086
-6 | -0.117 | 0.13935 | -0.031 | -0.838
-5.5 | -0.144 | 0.0644 | -0.03 | -2.243
-5 | -0.11 | 0.05461 | -0.031 | -2.006
-4.5 | -0.064 | 0.04903 | -0.032 | -1.307
-4 | -0.014 | 0.04483 | -0.034 | -0.306
-3.5 | 0.039 | 0.04211 | -0.035 | 0.935
-3 | 0.094 | 0.0398 | -0.036 | 2.362
-2.5 | 0.149 | 0.03816 | -0.037 | 3.917
-2 | 0.205 | 0.03691 | -0.038 | 5.566
-1.5 | 0.262 | 0.03606 | -0.038 | 7.254
-1 | 0.318 | 0.03546 | -0.039 | 8.956
-0.5 | 0.465 | 0.01543 | -0.087 | 30.154
0 | 0.505 | 0.01753 | -0.087 | 28.821
0.5 | 0.569 | 0.01632 | -0.088 | 34.874
1 | 0.632 | 0.01674 | -0.088 | 37.786
1.5 | 0.695 | 0.01728 | -0.089 | 40.234
2 | 0.758 | 0.01789 | -0.089 | 42.369
2.5 | 0.82 | 0.01854 | -0.089 | 44.231
3 | 0.882 | 0.01927 | -0.09 | 45.758
3.5 | 0.944 | 0.01988 | -0.09 | 47.483
4 | 0.998 | 0.02073 | -0.091 | 48.114
4.5 | 1.054 | 0.02171 | -0.091 | 48.531
5 | 1.107 | 0.02279 | -0.092 | 48.578
5.5 | 1.192 | 0.02811 | -0.096 | 42.424
6 | 1.237 | 0.02993 | -0.097 | 41.35
6.5 | 1.077 | 0.04868 | -0.042 | 22.131
7 | 1.093 | 0.05383 | -0.039 | 20.296
7.5 | 1.08 | 0.06195 | -0.037 | 17.431
8 | 1.001 | 0.07566 | -0.034 | 13.235
8.5 | 0.664 | 0.13715 | -0.029 | 4.841
9 | 0.691 | 0.14848 | -0.038 | 4.652
9.5 | 0.717 | 0.16733 | -0.037 | 4.283
10 | 0.743 | 0.16206 | -0.039 | 4.583
10.5 | 0.769 | 0.17123 | -0.044 | 4.494
11 | 0.795 | 0.19055 | -0.045 | 4.174
11.5 | 0.821 | 0.19276 | -0.045 | 4.259
12 | 0.848 | 0.20619 | -0.05 | 4.114
12.5 | 0.874 | 0.21058 | -0.051 | 4.149
13 | 0.899 | 0.21539 | -0.051 | 4.175
13.5 | 0.925 | 0.3525 | -0.053 | 2.625
14 | 0.952 | 0.24804 | -0.056 | 3.839
14.5 | 0.977 | 0.24988 | -0.057 | 3.912
15 | 1.003 | 0.25295 | -0.057 | 3.965
15.5 | 1.03 | 0.30015 | -0.061 | 3.432
16 | 1.056 | 0.28404 | -0.062 | 3.716
16.5 | 1.081 | 0.29472 | -0.063 | 3.667
17 | 1.109 | 0.3316 | -0.066 | 3.343
17.5 | 1.133 | 0.32494 | -0.067 | 3.488
18 | 1.158 | 0.33434 | -0.067 | 3.464
18.5 | 1.184 | 0.34081 | -0.068 | 3.473
19 | 1.211 | 0.35374 | -0.071 | 3.424
19.5 | 1.236 | 0.35515 | -0.072 | 3.48
20 | 1.26 | 0.37747 | -0.073 | 3.339

## 16. Re 100k Mach 0.50 (2)
BIGFOIL.COM POLAR EXPORT
NACA65-612 a=0.5
NACA65-612 a=0.5 |  |  |  | Cl Max: | 1.161 | at alpha= | 20 | deg
XFOIL ncrit=9 |  |  |  | L/D Max: | 21.8288 | at alpha= | 8.5 | deg
Re: | 100000 |  |  | Cd Min: | 0.29622 | at alpha= | 20 | deg
Mach: | 0.5 |  |  | Cl=0 at alpha= | -1.5227 | deg
|  |  |  | @ Cl=0.1, Cd= | 0.041119
|  |  |  | @ Cl=0.4, Cd= | 0.046425
|  |  |  | @ Cl=0.6, Cd= | 0.055514
alpha (deg) | Cl | Cd | Cm | Cl/Cd
-20 | -0.583 | 0.2537 | 0.0138 | -2.298
-19.5 | -0.5603 | 0.24793 | 0.0075 | -2.2599
-19 | -0.5421 | 0.24565 | 0.0004 | -2.2068
-18 | -0.4884 | 0.22373 | -0.0084 | -2.183
-17.5 | -0.4632 | 0.21543 | -0.013 | -2.1501
-17 | -0.4389 | 0.20793 | -0.0181 | -2.1108
-16.5 | -0.4158 | 0.2011 | -0.0236 | -2.0676
-16 | -0.4011 | 0.19886 | -0.0308 | -2.017
-15.5 | -0.377 | 0.18931 | -0.0356 | -1.9914
-15 | -0.3466 | 0.17867 | -0.0389 | -1.9399
-14.5 | -0.3228 | 0.17124 | -0.0436 | -1.8851
-14 | -0.3025 | 0.16486 | -0.0489 | -1.8349
-13.5 | -0.2996 | 0.16351 | -0.0553 | -1.8323
-12.5 | -0.2854 | 0.15122 | -0.053 | -1.8873
-12 | -0.2492 | 0.14296 | -0.0638 | -1.7431
-11.5 | -0.2404 | 0.14043 | -0.0788 | -1.7119
-11 | -0.1778 | 0.12494 | -0.082 | -1.4231
-10.5 | -0.1606 | 0.11982 | -0.0931 | -1.3403
-10 | -0.1175 | 0.10944 | -0.0983 | -1.0736
-9.5 | -0.1171 | 0.10634 | -0.108 | -1.1012
-9 | -0.0786 | 0.09711 | -0.1076 | -0.80939
-8.5 | -0.08 | 0.09279 | -0.1125 | -0.86216
-8 | -0.0679 | 0.08796 | -0.1138 | -0.77194
-7.5 | -0.0508 | 0.08217 | -0.1142 | -0.61823
-7 | -0.0541 | 0.07818 | -0.1143 | -0.69199
-6.5 | -0.0781 | 0.0757 | -0.1117 | -1.0317
-6 | -0.1341 | 0.07579 | -0.1088 | -1.7694
-5.5 | -0.1546 | 0.07287 | -0.1019 | -2.1216
-5 | -0.1541 | 0.06936 | -0.0946 | -2.2217
-4.5 | -0.2013 | 0.06839 | -0.0832 | -2.9434
-3 | -0.1473 | 0.05097 | -0.0879 | -2.8899
-2.5 | -0.0893 | 0.04632 | -0.0888 | -1.9279
-2 | -0.0421 | 0.04434 | -0.0863 | -0.94948
-1.5 | 0.002 | 0.04263 | -0.0841 | 0.046915
-1 | 0.0697 | 0.04111 | -0.0848 | 1.6955
-0.5 | 0.1046 | 0.04112 | -0.0811 | 2.5438
0 | 0.1477 | 0.04125 | -0.0788 | 3.5806
0.5 | 0.2022 | 0.04116 | -0.0782 | 4.9125
1 | 0.2504 | 0.04074 | -0.0762 | 6.1463
1.5 | 0.2927 | 0.0426 | -0.0747 | 6.8709
2 | 0.3494 | 0.04451 | -0.0749 | 7.8499
2.5 | 0.3999 | 0.04642 | -0.0745 | 8.6148
3 | 0.4419 | 0.04838 | -0.0731 | 9.1339
3.5 | 0.4922 | 0.05034 | -0.0726 | 9.7775
4 | 0.5474 | 0.05229 | -0.0724 | 10.4685
4.5 | 0.5727 | 0.05447 | -0.0696 | 10.514
5 | 0.6229 | 0.05639 | -0.0688 | 11.0463
6 | 0.7165 | 0.06031 | -0.0664 | 11.8803
6.5 | 0.7834 | 0.06136 | -0.0659 | 12.7673
7 | 0.8222 | 0.06313 | -0.0636 | 13.0239
7.5 | 0.8719 | 0.06412 | -0.0612 | 13.5979
8 | 0.9478 | 0.06198 | -0.0578 | 15.292
8.5 | 1.0659 | 0.04883 | -0.0466 | 21.8288
9 | 1.0612 | 0.05123 | -0.0376 | 20.7144
9.5 | 1.053 | 0.05754 | -0.0336 | 18.3003
10 | 1.0963 | 0.05959 | -0.0276 | 18.3974
10.5 | 1.1441 | 0.06355 | -0.023 | 18.0031
11 | 1.1543 | 0.07134 | -0.021 | 16.1803
11.5 | 1.142 | 0.08099 | -0.0211 | 14.1005
12 | 1.1174 | 0.09231 | -0.0235 | 12.1049
12.5 | 1.0804 | 0.10604 | -0.0296 | 10.1886
13 | 1.0453 | 0.12152 | -0.0384 | 8.6019
13.5 | 1.0181 | 0.13809 | -0.0489 | 7.3727
14 | 1.0043 | 0.15425 | -0.0588 | 6.5109
14.5 | 0.9859 | 0.17504 | -0.073 | 5.6324
15 | 0.9923 | 0.18814 | -0.08 | 5.2743
16 | 1.0035 | 0.21932 | -0.0994 | 4.5755
16.5 | 1.0242 | 0.2292 | -0.1033 | 4.4686
17 | 1.042 | 0.23815 | -0.1082 | 4.3754
17.5 | 1.0558 | 0.2476 | -0.1145 | 4.2641
18 | 1.0931 | 0.26107 | -0.115 | 4.187
18.5 | 1.0919 | 0.26532 | -0.1251 | 4.1154
19 | 1.1319 | 0.28152 | -0.125 | 4.0207
19.5 | 1.1298 | 0.28379 | -0.1363 | 3.9811
20 | 1.161 | 0.29622 | -0.138 | 3.9194

## 17. Re 250k Mach 0.00 (1)
BIGFOIL.COM POLAR EXPORT
NACA65-612 a=0.5
NACA65-612 a=0.5 |  |  |  | Cl Max: | 1.305 | at alpha= | 8.5 | deg
JavaFoil+Calcfoil stall+Eppler ext transition |  |  |  | L/D Max: | 85.933 | at alpha= | 5.5 | deg
Re: | 250000 |  |  | Cd Min: | 0.00914 | at alpha= | 0 | deg
Mach: | 0 |  |  | Cl=0 at alpha= | -3.8723 | deg
|  |  |  | @ Cl=0.1, Cd= | 0.033872
|  |  |  | @ Cl=0.4, Cd= | 0.010964
|  |  |  | @ Cl=0.6, Cd= | 0.0094497
alpha (deg) | Cl | Cd | Cm | Cl/Cd
-17.5 | -0.371 | 0.23774 | -0.021 | -1.56
-17 | -0.386 | 0.2329 | -0.021 | -1.659
-16.5 | -0.402 | 0.2111 | -0.021 | -1.904
-16 | -0.415 | 0.19551 | -0.021 | -2.121
-15.5 | -0.426 | 0.18717 | -0.021 | -2.276
-15 | -0.436 | 0.1761 | -0.021 | -2.479
-14.5 | -0.446 | 0.15692 | -0.022 | -2.843
-14 | -0.454 | 0.15209 | -0.022 | -2.986
-13.5 | -0.461 | 0.13445 | -0.022 | -3.426
-13 | -0.465 | 0.12517 | -0.023 | -3.715
-12.5 | -0.467 | 0.11961 | -0.024 | -3.906
-12 | -0.467 | 0.11108 | -0.024 | -4.2
-11.5 | -0.463 | 0.1011 | -0.024 | -4.579
-11 | -0.456 | 0.0945 | -0.025 | -4.827
-10.5 | -0.446 | 0.08724 | -0.025 | -5.11
-10 | -0.432 | 0.08002 | -0.025 | -5.397
-9.5 | -0.414 | 0.07466 | -0.026 | -5.545
-9 | -0.392 | 0.06956 | -0.026 | -5.642
-8.5 | -0.367 | 0.0649 | -0.026 | -5.658
-8 | -0.338 | 0.05943 | -0.027 | -5.692
-7.5 | -0.306 | 0.05571 | -0.028 | -5.495
-7 | -0.271 | 0.05201 | -0.028 | -5.204
-6.5 | -0.232 | 0.04907 | -0.029 | -4.738
-6 | -0.192 | 0.04599 | -0.03 | -4.17
-5.5 | -0.149 | 0.04301 | -0.03 | -3.456
-5 | -0.104 | 0.04095 | -0.031 | -2.545
-4.5 | -0.059 | 0.03872 | -0.032 | -1.517
-4 | -0.012 | 0.03699 | -0.033 | -0.333
-3.5 | 0.035 | 0.0355 | -0.033 | 0.981
-3 | 0.082 | 0.03424 | -0.034 | 2.408
-2.5 | 0.13 | 0.03326 | -0.035 | 3.923
-2 | 0.179 | 0.03226 | -0.035 | 5.542
-1.5 | 0.282 | 0.01105 | -0.078 | 25.544
-1 | 0.342 | 0.01104 | -0.079 | 31.019
-0.5 | 0.403 | 0.01096 | -0.079 | 36.77
0 | 0.457 | 0.00914 | -0.08 | 49.99
0.5 | 0.515 | 0.00925 | -0.08 | 55.599
1 | 0.572 | 0.00943 | -0.08 | 60.674
1.5 | 0.629 | 0.00947 | -0.081 | 66.439
2 | 0.686 | 0.00967 | -0.081 | 70.925
2.5 | 0.742 | 0.00991 | -0.082 | 74.893
3 | 0.798 | 0.0102 | -0.082 | 78.202
3.5 | 0.853 | 0.01052 | -0.083 | 81.128
4 | 0.903 | 0.01089 | -0.083 | 82.951
4.5 | 0.955 | 0.01128 | -0.083 | 84.661
5 | 1.006 | 0.01175 | -0.084 | 85.635
5.5 | 1.055 | 0.01228 | -0.084 | 85.933
6 | 1.113 | 0.01923 | -0.086 | 57.876
6.5 | 1.159 | 0.02011 | -0.086 | 57.645
7 | 1.202 | 0.02115 | -0.087 | 56.838
7.5 | 1.241 | 0.02222 | -0.087 | 55.829
8 | 1.275 | 0.02341 | -0.088 | 54.487
8.5 | 1.305 | 0.02445 | -0.088 | 53.378
9 | 1.109 | 0.05893 | -0.037 | 18.824
9.5 | 1.121 | 0.0627 | -0.037 | 17.881
10 | 1.127 | 0.06735 | -0.037 | 16.729
10.5 | 1.125 | 0.07291 | -0.036 | 15.432
11 | 1.118 | 0.07844 | -0.035 | 14.25
11.5 | 1.104 | 0.08525 | -0.034 | 12.948
12 | 1.085 | 0.08928 | -0.033 | 12.148
12.5 | 1.06 | 0.09769 | -0.034 | 10.854
13 | 1.031 | 0.10441 | -0.033 | 9.878
13.5 | 0.999 | 0.11408 | -0.033 | 8.753

## 18. Re 250k Mach 0.00 (2)
BIGFOIL.COM POLAR EXPORT
NACA65-612 a=0.5
NACA65-612 a=0.5 |  |  |  | Cl Max: | 1.301 | at alpha= | 14 | deg
XFOIL ncrit=9 |  |  |  | L/D Max: | 94.3968 | at alpha= | 7 | deg
Re: | 250000 |  |  | Cd Min: | 0.23303 | at alpha= | 19 | deg
Mach: | 0 |  |  | Cl=0 at alpha= | -4.1826 | deg
|  |  |  | @ Cl=0.1, Cd= | 0.018255
|  |  |  | @ Cl=0.4, Cd= | 0.011849
|  |  |  | @ Cl=0.6, Cd= | 0.012742
alpha (deg) | Cl | Cd | Cm | Cl/Cd
-20 | -0.5473 | 0.23122 | 0.014 | -2.367
-19.5 | -0.5291 | 0.225 | 0.0098 | -2.3516
-19 | -0.5108 | 0.2187 | 0.0055 | -2.3356
-18.5 | -0.4934 | 0.21287 | 0.0006 | -2.3178
-18 | -0.48 | 0.20804 | -0.0048 | -2.3072
-17.5 | -0.4598 | 0.19918 | -0.0078 | -2.3085
-17 | -0.4404 | 0.19251 | -0.0108 | -2.2877
-16.5 | -0.4228 | 0.18611 | -0.0145 | -2.2718
-16 | -0.4056 | 0.17956 | -0.0184 | -2.2589
-15.5 | -0.3898 | 0.17314 | -0.023 | -2.2514
-15 | -0.3792 | 0.1678 | -0.0284 | -2.2598
-14.5 | -0.3729 | 0.16237 | -0.034 | -2.2966
-14 | -0.3447 | 0.15177 | -0.0348 | -2.2712
-13.5 | -0.3267 | 0.14509 | -0.0381 | -2.2517
-13 | -0.3101 | 0.13839 | -0.0423 | -2.2408
-12.5 | -0.2895 | 0.13113 | -0.0513 | -2.2077
-12 | -0.2741 | 0.12391 | -0.062 | -2.2121
-11.5 | -0.2627 | 0.11494 | -0.0642 | -2.2855
-11 | -0.2435 | 0.10874 | -0.0635 | -2.2393
-10.5 | -0.2325 | 0.10304 | -0.0649 | -2.2564
-10 | -0.2245 | 0.09705 | -0.0672 | -2.3132
-9.5 | -0.2245 | 0.09089 | -0.0721 | -2.47
-9 | -0.2298 | 0.08446 | -0.0795 | -2.7208
-8.5 | -0.2339 | 0.07503 | -0.0821 | -3.1174
-8 | -0.226 | 0.06961 | -0.083 | -3.2467
-7.5 | -0.2183 | 0.06306 | -0.0872 | -3.4618
-7 | -0.2064 | 0.0559 | -0.0914 | -3.6923
-6 | -0.1583 | 0.04174 | -0.0959 | -3.7925
-5.5 | -0.1222 | 0.03638 | -0.0962 | -3.359
-4.5 | -0.0351 | 0.02853 | -0.0961 | -1.2303
-4 | 0.0202 | 0.02157 | -0.0934 | 0.93649
-3 | 0.1278 | 0.0171 | -0.0927 | 7.4737
-2.5 | 0.1814 | 0.01584 | -0.0923 | 11.452
-2 | 0.2341 | 0.01514 | -0.0921 | 15.4624
-1 | 0.3188 | 0.01174 | -0.0877 | 27.155
0 | 0.5058 | 0.01199 | -0.1022 | 42.1852
0.5 | 0.5494 | 0.0122 | -0.1005 | 45.0328
1 | 0.5925 | 0.01266 | -0.099 | 46.8009
1.5 | 0.6364 | 0.01314 | -0.0976 | 48.4323
2 | 0.6848 | 0.01346 | -0.0966 | 50.8767
2.5 | 0.7314 | 0.01408 | -0.0956 | 51.946
3 | 0.7798 | 0.01462 | -0.095 | 53.3379
3.5 | 0.8338 | 0.01485 | -0.0949 | 56.1481
4 | 0.8802 | 0.01556 | -0.0941 | 56.5681
4.5 | 0.9362 | 0.01557 | -0.0941 | 60.1285
5 | 0.985 | 0.01598 | -0.0933 | 61.6395
5.5 | 1.0425 | 0.01518 | -0.0928 | 68.6759
6 | 1.1007 | 0.01307 | -0.0911 | 84.2158
6.5 | 1.1484 | 0.01274 | -0.0894 | 90.1413
7 | 1.1894 | 0.0126 | -0.0865 | 94.3968
7.5 | 1.1801 | 0.01472 | -0.0759 | 80.1698
8 | 1.1349 | 0.01896 | -0.0624 | 59.8576
8.5 | 1.1 | 0.02447 | -0.0536 | 44.953
9 | 1.1023 | 0.0282 | -0.049 | 39.0887
9.5 | 1.1107 | 0.03168 | -0.0454 | 35.06
10 | 1.1244 | 0.0349 | -0.0424 | 32.2178
10.5 | 1.1396 | 0.03815 | -0.0396 | 29.8716
11 | 1.1647 | 0.04101 | -0.0367 | 28.4004
11.5 | 1.197 | 0.04344 | -0.0347 | 27.5552
12 | 1.2456 | 0.04642 | -0.0333 | 26.8333
12.5 | 1.2765 | 0.05004 | -0.0314 | 25.5096
13 | 1.2949 | 0.05389 | -0.0297 | 24.0286
14 | 1.301 | 0.0692 | -0.026 | 18.8006
14.5 | 1.2762 | 0.07802 | -0.0248 | 16.3573
15 | 1.2477 | 0.08964 | -0.0251 | 13.919
15.5 | 1.2207 | 0.09863 | -0.0268 | 12.3766
16 | 1.1831 | 0.1104 | -0.0312 | 10.7165
16.5 | 1.0623 | 0.14515 | -0.0517 | 7.3186
17 | 0.9799 | 0.19428 | -0.0786 | 5.0438
17.5 | 0.9855 | 0.20438 | -0.0844 | 4.8219
18 | 1.0022 | 0.20979 | -0.0865 | 4.7772
18.5 | 1.0095 | 0.21993 | -0.0904 | 4.5901
19 | 1.0089 | 0.23303 | -0.101 | 4.3295

## 19. Re 250k Mach 0.10 (1)
BIGFOIL.COM POLAR EXPORT
NACA65-612 a=0.5
NACA65-612 a=0.5 |  |  |  | Cl Max: | 1.279 | at alpha= | 8 | deg
JavaFoil+Calcfoil stall+Eppler ext transition |  |  |  | L/D Max: | 85.73 | at alpha= | 5.5 | deg
Re: | 250000 |  |  | Cd Min: | 0.00916 | at alpha= | 0 | deg
Mach: | 0.1 |  |  | Cl=0 at alpha= | -3.8723 | deg
|  |  |  | @ Cl=0.1, Cd= | 0.033857
|  |  |  | @ Cl=0.4, Cd= | 0.011041
|  |  |  | @ Cl=0.6, Cd= | 0.0094834
alpha (deg) | Cl | Cd | Cm | Cl/Cd
-17 | -0.344 | 0.24579 | -0.022 | -1.398
-16.5 | -0.362 | 0.22318 | -0.022 | -1.62
-16 | -0.376 | 0.21448 | -0.021 | -1.755
-15.5 | -0.39 | 0.19532 | -0.021 | -1.999
-15 | -0.404 | 0.18746 | -0.021 | -2.153
-14.5 | -0.416 | 0.16282 | -0.022 | -2.555
-14 | -0.427 | 0.15605 | -0.022 | -2.736
-13.5 | -0.436 | 0.14024 | -0.023 | -3.112
-13 | -0.444 | 0.13387 | -0.023 | -3.314
-12.5 | -0.449 | 0.12161 | -0.023 | -3.69
-12 | -0.451 | 0.11115 | -0.024 | -4.057
-11.5 | -0.45 | 0.10534 | -0.025 | -4.273
-11 | -0.446 | 0.09467 | -0.025 | -4.709
-10.5 | -0.438 | 0.08952 | -0.025 | -4.889
-10 | -0.426 | 0.0803 | -0.026 | -5.302
-9.5 | -0.41 | 0.07504 | -0.026 | -5.46
-9 | -0.39 | 0.07075 | -0.026 | -5.506
-8.5 | -0.365 | 0.06588 | -0.026 | -5.546
-8 | -0.337 | 0.0604 | -0.027 | -5.587
-7.5 | -0.306 | 0.05586 | -0.028 | -5.474
-7 | -0.271 | 0.05302 | -0.028 | -5.108
-6.5 | -0.233 | 0.04921 | -0.029 | -4.733
-6 | -0.192 | 0.04598 | -0.03 | -4.181
-5.5 | -0.149 | 0.04317 | -0.031 | -3.456
-5 | -0.105 | 0.04115 | -0.031 | -2.542
-4.5 | -0.059 | 0.03892 | -0.032 | -1.515
-4 | -0.012 | 0.03719 | -0.033 | -0.332
-3.5 | 0.035 | 0.03556 | -0.033 | 0.983
-3 | 0.083 | 0.03436 | -0.034 | 2.412
-2.5 | 0.131 | 0.03294 | -0.035 | 3.98
-2 | 0.18 | 0.0323 | -0.035 | 5.562
-1.5 | 0.229 | 0.03122 | -0.039 | 7.331
-1 | 0.344 | 0.01105 | -0.079 | 31.135
-0.5 | 0.405 | 0.01104 | -0.079 | 36.689
0 | 0.459 | 0.00916 | -0.08 | 50.053
0.5 | 0.517 | 0.00929 | -0.08 | 55.652
1 | 0.574 | 0.00947 | -0.081 | 60.678
1.5 | 0.632 | 0.0095 | -0.081 | 66.502
2 | 0.689 | 0.00971 | -0.082 | 70.966
2.5 | 0.745 | 0.00998 | -0.082 | 74.713
3 | 0.801 | 0.01026 | -0.083 | 78.075
3.5 | 0.857 | 0.01057 | -0.083 | 81.105
4 | 0.907 | 0.01097 | -0.083 | 82.698
4.5 | 0.959 | 0.01138 | -0.084 | 84.304
5 | 1.01 | 0.01185 | -0.084 | 85.251
5.5 | 1.06 | 0.01236 | -0.085 | 85.73
6 | 1.117 | 0.01938 | -0.086 | 57.643
6.5 | 1.164 | 0.0203 | -0.087 | 57.351
7 | 1.207 | 0.02134 | -0.087 | 56.555
7.5 | 1.245 | 0.02245 | -0.088 | 55.459
8 | 1.279 | 0.02362 | -0.088 | 54.136
8.5 | 1.097 | 0.05455 | -0.042 | 20.103
9 | 1.11 | 0.05898 | -0.036 | 18.828
9.5 | 1.12 | 0.06276 | -0.036 | 17.853
10 | 1.124 | 0.06745 | -0.036 | 16.662
10.5 | 1.12 | 0.07299 | -0.037 | 15.351
11 | 1.11 | 0.07817 | -0.036 | 14.196
11.5 | 1.092 | 0.08557 | -0.035 | 12.765
12 | 1.069 | 0.09245 | -0.034 | 11.56
12.5 | 1.04 | 0.09767 | -0.033 | 10.645
13 | 1.006 | 0.10548 | -0.032 | 9.535

## 20. Re 250k Mach 0.10 (2)
BIGFOIL.COM POLAR EXPORT
NACA65-612 a=0.5
NACA65-612 a=0.5 |  |  |  | Cl Max: | 1.3084 | at alpha= | 13.5 | deg
XFOIL ncrit=9 |  |  |  | L/D Max: | 94.082 | at alpha= | 7 | deg
Re: | 250000 |  |  | Cd Min: | 0.23182 | at alpha= | -20 | deg
Mach: | 0.1 |  |  | Cl=0 at alpha= | -4.1819 | deg
|  |  |  | @ Cl=0.1, Cd= | 0.018408
|  |  |  | @ Cl=0.4, Cd= | 0.011954
|  |  |  | @ Cl=0.6, Cd= | 0.01285
alpha (deg) | Cl | Cd | Cm | Cl/Cd
-20 | -0.5484 | 0.23182 | 0.0141 | -2.3656
-19.5 | -0.53 | 0.22556 | 0.0099 | -2.3497
-19 | -0.5115 | 0.21923 | 0.0055 | -2.3332
-18.5 | -0.4941 | 0.21346 | 0.0005 | -2.3147
-18 | -0.4807 | 0.20864 | -0.0049 | -2.304
-17.5 | -0.4597 | 0.19955 | -0.0077 | -2.3037
-17 | -0.4403 | 0.19294 | -0.0108 | -2.2821
-16.5 | -0.4225 | 0.1865 | -0.0146 | -2.2654
-16 | -0.4051 | 0.17992 | -0.0186 | -2.2516
-15.5 | -0.3894 | 0.1736 | -0.0234 | -2.2431
-15 | -0.3788 | 0.16829 | -0.0288 | -2.2509
-14.5 | -0.3719 | 0.1628 | -0.0344 | -2.2844
-14 | -0.3427 | 0.15207 | -0.0351 | -2.2536
-13.5 | -0.3246 | 0.14539 | -0.0385 | -2.2326
-13 | -0.3078 | 0.13865 | -0.0428 | -2.22
-12.5 | -0.2865 | 0.13139 | -0.053 | -2.1805
-12 | -0.2722 | 0.12431 | -0.0625 | -2.1897
-11.5 | -0.2595 | 0.11535 | -0.0638 | -2.2497
-11 | -0.241 | 0.1092 | -0.0635 | -2.207
-10.5 | -0.2301 | 0.10346 | -0.065 | -2.224
-10 | -0.2221 | 0.09744 | -0.0674 | -2.2794
-9.5 | -0.2229 | 0.09138 | -0.0728 | -2.4393
-9 | -0.2267 | 0.08498 | -0.0798 | -2.6677
-8.5 | -0.2238 | 0.07616 | -0.0803 | -2.9386
-8 | -0.2154 | 0.07056 | -0.0818 | -3.0527
-7.5 | -0.2136 | 0.0639 | -0.0868 | -3.3427
-7 | -0.203 | 0.05654 | -0.0917 | -3.5904
-6 | -0.1569 | 0.04231 | -0.0965 | -3.7083
-5.5 | -0.1216 | 0.03682 | -0.0968 | -3.3026
-5 | -0.0799 | 0.03262 | -0.0967 | -2.4494
-4.5 | -0.0348 | 0.02879 | -0.0967 | -1.2088
-4 | 0.0199 | 0.02172 | -0.0941 | 0.91621
-3 | 0.1285 | 0.01723 | -0.0933 | 7.4579
-2.5 | 0.1824 | 0.01594 | -0.0928 | 11.4429
-2 | 0.2354 | 0.01528 | -0.0927 | 15.4058
-1.5 | 0.2883 | 0.01452 | -0.0924 | 19.8554
-1 | 0.3216 | 0.01183 | -0.0885 | 27.1851
-0.5 | 0.41 | 0.01197 | -0.0932 | 34.2523
0 | 0.5087 | 0.01207 | -0.1028 | 42.1458
0.5 | 0.5526 | 0.01227 | -0.1011 | 45.0367
1 | 0.5949 | 0.0128 | -0.0995 | 46.4766
1.5 | 0.6394 | 0.01324 | -0.098 | 48.2931
2 | 0.6884 | 0.01355 | -0.097 | 50.8044
2.5 | 0.7336 | 0.01428 | -0.0959 | 51.3725
3 | 0.7834 | 0.01473 | -0.0954 | 53.184
3.5 | 0.8383 | 0.01495 | -0.0953 | 56.0736
4 | 0.8839 | 0.01571 | -0.0943 | 56.2635
4.5 | 0.9413 | 0.01568 | -0.0945 | 60.0319
5 | 0.9894 | 0.01613 | -0.0936 | 61.3391
5.5 | 1.0477 | 0.01526 | -0.093 | 68.6566
6 | 1.1074 | 0.0131 | -0.0914 | 84.5344
6.5 | 1.1546 | 0.01278 | -0.0895 | 90.3443
7 | 1.1939 | 0.01269 | -0.0862 | 94.082
7.5 | 1.177 | 0.01505 | -0.0744 | 78.206
8 | 1.1314 | 0.01951 | -0.0613 | 57.9908
8.5 | 1.0983 | 0.02505 | -0.0529 | 43.8443
9 | 1.1014 | 0.02877 | -0.0484 | 38.2829
9.5 | 1.1091 | 0.03237 | -0.0448 | 34.2632
10 | 1.1232 | 0.03561 | -0.0418 | 31.5417
10.5 | 1.1386 | 0.03889 | -0.0389 | 29.2774
11 | 1.1654 | 0.04169 | -0.0361 | 27.9539
11.5 | 1.1984 | 0.04417 | -0.0341 | 27.1315
12 | 1.246 | 0.04732 | -0.0325 | 26.3314
12.5 | 1.2756 | 0.05127 | -0.0305 | 24.88
13 | 1.2914 | 0.05538 | -0.0288 | 23.3189
13.5 | 1.3084 | 0.06319 | -0.0273 | 20.7058
14 | 1.2873 | 0.07179 | -0.0252 | 17.9315
14.5 | 1.26 | 0.08104 | -0.0245 | 15.5479
15 | 1.2305 | 0.09201 | -0.0254 | 13.3735
15.5 | 1.2021 | 0.10184 | -0.0279 | 11.8038
16 | 1.164 | 0.11459 | -0.0334 | 10.158
16.5 | 1.0065 | 0.17137 | -0.0622 | 5.8733
17 | 0.9808 | 0.19565 | -0.0796 | 5.013
17.5 | 0.9862 | 0.20603 | -0.0857 | 4.7867
18 | 1.0026 | 0.21178 | -0.088 | 4.7342
18.5 | 1.0119 | 0.22131 | -0.0913 | 4.5723

## 21. Re 250k Mach 0.25 (1)
BIGFOIL.COM POLAR EXPORT
NACA65-612 a=0.5
NACA65-612 a=0.5 |  |  |  | Cl Max: | 1.266 | at alpha= | 7.5 | deg
JavaFoil+Calcfoil stall+Eppler ext transition |  |  |  | L/D Max: | 83.901 | at alpha= | 5 | deg
Re: | 250000 |  |  | Cd Min: | 0.00934 | at alpha= | 0 | deg
Mach: | 0.25 |  |  | Cl=0 at alpha= | -3.8674 | deg
|  |  |  | @ Cl=0.1, Cd= | 0.034238
|  |  |  | @ Cl=0.4, Cd= | 0.011128
|  |  |  | @ Cl=0.6, Cd= | 0.0096914
alpha (deg) | Cl | Cd | Cm | Cl/Cd
-15 | -0.064 | 0.3015 | -0.026 | -0.213
-14.5 | -0.061 | 0.23869 | -0.026 | -0.258
-14 | -0.153 | 0.21507 | -0.025 | -0.713
-13.5 | -0.204 | 0.19502 | -0.025 | -1.046
-13 | -0.245 | 0.17779 | -0.024 | -1.379
-12.5 | -0.28 | 0.15815 | -0.024 | -1.772
-12 | -0.31 | 0.14141 | -0.024 | -2.194
-11.5 | -0.335 | 0.12613 | -0.024 | -2.654
-11 | -0.353 | 0.11445 | -0.025 | -3.088
-10.5 | -0.366 | 0.10267 | -0.025 | -3.564
-10 | -0.372 | 0.09317 | -0.026 | -3.99
-9.5 | -0.371 | 0.08412 | -0.026 | -4.408
-9 | -0.363 | 0.07618 | -0.026 | -4.764
-8.5 | -0.349 | 0.07052 | -0.027 | -4.942
-8 | -0.328 | 0.06361 | -0.027 | -5.155
-7.5 | -0.302 | 0.05861 | -0.028 | -5.145
-7 | -0.27 | 0.05515 | -0.029 | -4.899
-6.5 | -0.234 | 0.05077 | -0.029 | -4.616
-6 | -0.195 | 0.04713 | -0.03 | -4.13
-5.5 | -0.152 | 0.04408 | -0.031 | -3.439
-5 | -0.107 | 0.04168 | -0.032 | -2.56
-4.5 | -0.06 | 0.03942 | -0.033 | -1.529
-4 | -0.013 | 0.03744 | -0.034 | -0.338
-3.5 | 0.036 | 0.03594 | -0.034 | 0.997
-3 | 0.085 | 0.03461 | -0.035 | 2.456
-2.5 | 0.135 | 0.03337 | -0.035 | 4.033
-2 | 0.184 | 0.03249 | -0.036 | 5.678
-1.5 | 0.235 | 0.03161 | -0.038 | 7.425
-1 | 0.353 | 0.01118 | -0.081 | 31.628
-0.5 | 0.416 | 0.01111 | -0.081 | 37.483
0 | 0.47 | 0.00934 | -0.082 | 50.345
0.5 | 0.53 | 0.00947 | -0.082 | 55.916
1 | 0.589 | 0.00968 | -0.083 | 60.848
1.5 | 0.647 | 0.00974 | -0.083 | 66.459
2 | 0.706 | 0.00998 | -0.084 | 70.716
2.5 | 0.764 | 0.01026 | -0.084 | 74.403
3 | 0.821 | 0.0106 | -0.085 | 77.47
3.5 | 0.878 | 0.01096 | -0.085 | 80.082
4 | 0.929 | 0.01136 | -0.085 | 81.713
4.5 | 0.982 | 0.01183 | -0.086 | 82.99
5 | 1.034 | 0.01232 | -0.086 | 83.901
5.5 | 1.083 | 0.01293 | -0.087 | 83.766
6 | 1.143 | 0.02026 | -0.088 | 56.386
6.5 | 1.189 | 0.02128 | -0.089 | 55.87
7 | 1.23 | 0.02245 | -0.089 | 54.806
7.5 | 1.266 | 0.02369 | -0.09 | 53.42
8 | 1.086 | 0.05203 | -0.04 | 20.872
8.5 | 1.105 | 0.05602 | -0.037 | 19.727
9 | 1.113 | 0.06022 | -0.037 | 18.478
9.5 | 1.11 | 0.06609 | -0.037 | 16.8
10 | 1.096 | 0.07127 | -0.035 | 15.386
10.5 | 1.072 | 0.07765 | -0.035 | 13.804
11 | 1.035 | 0.08547 | -0.033 | 12.11
11.5 | 0.987 | 0.09136 | -0.032 | 10.802
12 | 0.928 | 0.1001 | -0.029 | 9.268
12.5 | 0.859 | 0.1118 | -0.027 | 7.682

## 22. Re 250k Mach 0.25 (2)
BIGFOIL.COM POLAR EXPORT
NACA65-612 a=0.5
NACA65-612 a=0.5 |  |  |  | Cl Max: | 1.2543 | at alpha= | 12.5 | deg
XFOIL ncrit=9 |  |  |  | L/D Max: | 90 | at alpha= | 6.5 | deg
Re: | 250000 |  |  | Cd Min: | 0.21389 | at alpha= | 17.5 | deg
Mach: | 0.25 |  |  | Cl=0 at alpha= | -4.1935 | deg
|  |  |  | @ Cl=0.1, Cd= | 0.019868
|  |  |  | @ Cl=0.4, Cd= | 0.012442
|  |  |  | @ Cl=0.6, Cd= | 0.013317
alpha (deg) | Cl | Cd | Cm | Cl/Cd
-11.5 | -0.244 | 0.11762 | -0.0623 | -2.0745
-11 | -0.2298 | 0.1116 | -0.0635 | -2.0591
-10.5 | -0.2189 | 0.10564 | -0.0655 | -2.0721
-10 | -0.2108 | 0.09955 | -0.0685 | -2.1175
-9.5 | -0.2135 | 0.09406 | -0.075 | -2.2698
-9 | -0.2115 | 0.08546 | -0.0787 | -2.4748
-8.5 | -0.1922 | 0.07972 | -0.0782 | -2.4109
-8 | -0.1846 | 0.07388 | -0.0806 | -2.4986
-7.5 | -0.1872 | 0.06747 | -0.085 | -2.7746
-7 | -0.1863 | 0.05935 | -0.0956 | -3.139
-6.5 | -0.1787 | 0.05033 | -0.0985 | -3.5506
-6 | -0.148 | 0.04541 | -0.0989 | -3.2592
-5.5 | -0.1175 | 0.03915 | -0.0999 | -3.0013
-5 | -0.0767 | 0.03459 | -0.1002 | -2.2174
-4.5 | -0.0331 | 0.03025 | -0.0999 | -1.0942
-4 | 0.0209 | 0.02457 | -0.0982 | 0.85063
-3 | 0.1321 | 0.01796 | -0.0964 | 7.3552
-2.5 | 0.1873 | 0.01664 | -0.0961 | 11.256
-2 | 0.2424 | 0.01586 | -0.0957 | 15.2837
-1.5 | 0.2967 | 0.01492 | -0.0953 | 19.8861
-1 | 0.3386 | 0.01286 | -0.094 | 26.3297
-0.5 | 0.3871 | 0.01244 | -0.0896 | 31.1174
0 | 0.5248 | 0.01246 | -0.1059 | 42.1188
0.5 | 0.5664 | 0.01293 | -0.104 | 43.8051
1 | 0.6089 | 0.01342 | -0.102 | 45.3726
1.5 | 0.6569 | 0.01374 | -0.1006 | 47.8093
2 | 0.7 | 0.01453 | -0.0989 | 48.1762
2.5 | 0.7491 | 0.01505 | -0.0979 | 49.7741
3 | 0.8046 | 0.01532 | -0.0975 | 52.5196
3.5 | 0.848 | 0.01634 | -0.0961 | 51.8972
4 | 0.9068 | 0.01638 | -0.0961 | 55.3602
4.5 | 0.9531 | 0.01716 | -0.0948 | 55.542
5 | 1.0177 | 0.01675 | -0.0953 | 60.7582
5.5 | 1.0777 | 0.01567 | -0.0942 | 68.7747
6 | 1.1354 | 0.01367 | -0.0918 | 83.0578
6.5 | 1.1844 | 0.01316 | -0.0893 | 90
7 | 1.2082 | 0.01348 | -0.0827 | 89.6291
7.5 | 1.1631 | 0.01696 | -0.0675 | 68.579
8 | 1.1166 | 0.02257 | -0.0567 | 49.4728
8.5 | 1.091 | 0.02815 | -0.0497 | 38.7567
9 | 1.0969 | 0.03198 | -0.0457 | 34.2996
9.5 | 1.1026 | 0.036 | -0.0421 | 30.6278
10 | 1.1184 | 0.0394 | -0.039 | 28.3858
10.5 | 1.1371 | 0.04275 | -0.036 | 26.5988
11 | 1.1704 | 0.04542 | -0.033 | 25.7684
11.5 | 1.2054 | 0.04835 | -0.0307 | 24.9307
12 | 1.2426 | 0.05293 | -0.0284 | 23.4763
12.5 | 1.2543 | 0.05894 | -0.0259 | 21.281
13 | 1.2501 | 0.06563 | -0.0242 | 19.0477
13.5 | 1.2428 | 0.07271 | -0.0235 | 17.0926
14 | 1.2206 | 0.08226 | -0.0239 | 14.8383
14.5 | 1.19 | 0.09352 | -0.0262 | 12.7246
15 | 1.1524 | 0.10701 | -0.0312 | 10.7691
15.5 | 1.0837 | 0.12954 | -0.0437 | 8.3658
16 | 1.0308 | 0.15464 | -0.0599 | 6.6658
16.5 | 1.0077 | 0.17503 | -0.0714 | 5.7573
17 | 0.9978 | 0.19938 | -0.0806 | 5.0045
17.5 | 0.9942 | 0.21389 | -0.0918 | 4.6482

## 23. Re 250k Mach 0.50 (1)
BIGFOIL.COM POLAR EXPORT
NACA65-612 a=0.5
NACA65-612 a=0.5 |  |  |  | Cl Max: | 1.28 | at alpha= | 6.5 | deg
JavaFoil+Calcfoil stall+Eppler ext transition |  |  |  | L/D Max: | 77.032 | at alpha= | 4.5 | deg
Re: | 250000 |  |  | Cd Min: | 0.01035 | at alpha= | 0.5 | deg
Mach: | 0.5 |  |  | Cl=0 at alpha= | -3.8679 | deg
|  |  |  | @ Cl=0.1, Cd= | 0.035558
|  |  |  | @ Cl=0.4, Cd= | 0.011671
|  |  |  | @ Cl=0.6, Cd= | 0.010415
alpha (deg) | Cl | Cd | Cm | Cl/Cd
-20 | -0.885 | 0.25434 | -0.036 | -3.479
-19.5 | -0.858 | 0.2529 | -0.036 | -3.393
-19 | -0.831 | 0.24827 | -0.037 | -3.348
-18.5 | -0.804 | 0.24346 | -0.037 | -3.303
-18 | -0.777 | 0.22551 | -0.037 | -3.447
-17.5 | -0.748 | 0.22138 | -0.036 | -3.38
-17 | -0.721 | 0.21455 | -0.036 | -3.361
-16.5 | -0.694 | 0.20909 | -0.036 | -3.319
-16 | -0.667 | 0.20508 | -0.036 | -3.252
-15.5 | -0.64 | 0.20068 | -0.036 | -3.188
-15 | -0.612 | 0.18685 | -0.037 | -3.278
-14.5 | -0.584 | 0.18523 | -0.036 | -3.155
-14 | -0.556 | 0.17975 | -0.034 | -3.095
-13.5 | -0.529 | 0.17609 | -0.035 | -3.005
-13 | -0.502 | 0.17245 | -0.035 | -2.91
-12.5 | -0.474 | 0.16917 | -0.035 | -2.804
-12 | -0.447 | 0.16581 | -0.035 | -2.696
-11.5 | -0.42 | 0.16267 | -0.036 | -2.579
-11 | -0.392 | 0.15942 | -0.036 | -2.46
-10.5 | -0.364 | 0.14061 | -0.033 | -2.589
-10 | -0.337 | 0.13772 | -0.033 | -2.444
-9.5 | -0.309 | 0.12816 | -0.034 | -2.413
-9 | -0.282 | 0.13531 | -0.034 | -2.082
-8.5 | -0.254 | 0.13293 | -0.034 | -1.913
-8 | -0.227 | 0.13067 | -0.035 | -1.736
-7.5 | -0.199 | 0.11407 | -0.032 | -1.746
-7 | -0.172 | 0.10599 | -0.031 | -1.619
-6.5 | -0.144 | 0.09993 | -0.032 | -1.443
-6 | -0.117 | 0.10331 | -0.032 | -1.13
-5.5 | -0.144 | 0.05369 | -0.031 | -2.691
-5 | -0.11 | 0.0469 | -0.033 | -2.336
-4.5 | -0.064 | 0.04273 | -0.034 | -1.5
-4 | -0.014 | 0.03973 | -0.036 | -0.346
-3.5 | 0.039 | 0.03748 | -0.037 | 1.051
-3 | 0.094 | 0.03571 | -0.038 | 2.633
-2.5 | 0.15 | 0.03429 | -0.038 | 4.361
-2 | 0.205 | 0.03324 | -0.039 | 6.183
-1.5 | 0.262 | 0.03248 | -0.04 | 8.055
-1 | 0.395 | 0.01167 | -0.089 | 33.819
-0.5 | 0.465 | 0.01169 | -0.09 | 39.822
0 | 0.52 | 0.01215 | -0.09 | 42.788
0.5 | 0.586 | 0.01035 | -0.091 | 56.61
1 | 0.651 | 0.01065 | -0.091 | 61.12
1.5 | 0.716 | 0.01096 | -0.092 | 65.278
2 | 0.779 | 0.01134 | -0.092 | 68.733
2.5 | 0.843 | 0.01176 | -0.093 | 71.68
3 | 0.906 | 0.01223 | -0.093 | 74.069
3.5 | 0.969 | 0.01274 | -0.094 | 76.103
4 | 1.023 | 0.01333 | -0.094 | 76.799
4.5 | 1.08 | 0.01402 | -0.095 | 77.032
5 | 1.133 | 0.01477 | -0.095 | 76.764
5.5 | 1.198 | 0.02325 | -0.097 | 51.55
6 | 1.243 | 0.02484 | -0.098 | 50.048
6.5 | 1.28 | 0.02652 | -0.098 | 48.281
7 | 1.094 | 0.04847 | -0.044 | 22.572
7.5 | 1.08 | 0.05433 | -0.039 | 19.882
8 | 1.002 | 0.06433 | -0.036 | 15.571
8.5 | 0.664 | 0.10622 | -0.031 | 6.252
9 | 0.691 | 0.11204 | -0.038 | 6.165
9.5 | 0.717 | 0.12308 | -0.037 | 5.823
10 | 0.743 | 0.1246 | -0.04 | 5.963
10.5 | 0.77 | 0.13148 | -0.044 | 5.853
11 | 0.795 | 0.14249 | -0.045 | 5.582
11.5 | 0.821 | 0.14357 | -0.045 | 5.719

## 24. Re 250k Mach 0.50 (2)
BIGFOIL.COM POLAR EXPORT
NACA65-612 a=0.5
NACA65-612 a=0.5 |  |  |  | Cl Max: | 1.2119 | at alpha= | 6.5 | deg
XFOIL ncrit=9 |  |  |  | L/D Max: | 68.0519 | at alpha= | 6 | deg
Re: | 250000 |  |  | Cd Min: | 0.25349 | at alpha= | -20 | deg
Mach: | 0.5 |  |  | Cl=0 at alpha= | -4.337 | deg
|  |  |  | @ Cl=0.1, Cd= | 0.024697
|  |  |  | @ Cl=0.4, Cd= | 0.016444
|  |  |  | @ Cl=0.6, Cd= | 0.01646
alpha (deg) | Cl | Cd | Cm | Cl/Cd
-20 | -0.5894 | 0.25349 | 0.0174 | -2.3251
-19.5 | -0.5666 | 0.24698 | 0.011 | -2.2941
-18.5 | -0.5182 | 0.23009 | 0.0007 | -2.2522
-18 | -0.4936 | 0.22197 | -0.0039 | -2.2237
-17.5 | -0.4693 | 0.21432 | -0.0091 | -2.1897
-17 | -0.4448 | 0.20672 | -0.0145 | -2.1517
-16.5 | -0.4217 | 0.20001 | -0.0209 | -2.1084
-16 | -0.402 | 0.19425 | -0.0278 | -2.0695
-15.5 | -0.3753 | 0.18449 | -0.0328 | -2.0343
-15 | -0.3465 | 0.17545 | -0.0374 | -1.9749
-14.5 | -0.3126 | 0.16715 | -0.0456 | -1.8702
-14 | -0.2859 | 0.15943 | -0.0515 | -1.7933
-13.5 | -0.2724 | 0.1536 | -0.0546 | -1.7734
-13 | -0.2716 | 0.15029 | -0.0592 | -1.8072
-12.5 | -0.245 | 0.13983 | -0.0601 | -1.7521
-12 | -0.2248 | 0.13269 | -0.0621 | -1.6942
-11.5 | -0.2076 | 0.12608 | -0.065 | -1.6466
-11 | -0.1924 | 0.11957 | -0.0682 | -1.6091
-10.5 | -0.1885 | 0.11488 | -0.0738 | -1.6408
-10 | -0.179 | 0.10889 | -0.0791 | -1.6439
-9.5 | -0.151 | 0.09964 | -0.0781 | -1.5155
-9 | -0.1347 | 0.0934 | -0.0809 | -1.4422
-8.5 | -0.1235 | 0.08737 | -0.0848 | -1.4135
-8 | -0.1243 | 0.08222 | -0.0928 | -1.5118
-7.5 | -0.1173 | 0.0744 | -0.0973 | -1.5766
-7 | -0.0963 | 0.06809 | -0.0958 | -1.4143
-6.5 | -0.0938 | 0.06241 | -0.1001 | -1.503
-5.5 | -0.0739 | 0.04863 | -0.1106 | -1.5196
-4.5 | -0.0135 | 0.0372 | -0.1136 | -0.3629
-4 | 0.0279 | 0.03286 | -0.1138 | 0.84906
-3.5 | 0.0851 | 0.02536 | -0.1117 | 3.3557
-3 | 0.1453 | 0.02268 | -0.1104 | 6.4065
-2.5 | 0.2024 | 0.02007 | -0.1095 | 10.0847
-2 | 0.2645 | 0.01859 | -0.1085 | 14.2281
-1.5 | 0.3226 | 0.01797 | -0.1073 | 17.9521
-1 | 0.377 | 0.01762 | -0.1061 | 21.3961
-0.5 | 0.4218 | 0.01533 | -0.1033 | 27.5147
0 | 0.5721 | 0.01548 | -0.1175 | 36.9574
0.5 | 0.6 | 0.01646 | -0.1125 | 36.452
1 | 0.6478 | 0.01685 | -0.1097 | 38.4451
1.5 | 0.6649 | 0.01874 | -0.1034 | 35.4803
2 | 0.7279 | 0.01894 | -0.1029 | 38.4319
3 | 0.7741 | 0.02322 | -0.0931 | 33.3376
3.5 | 0.8462 | 0.0231 | -0.0933 | 36.632
4.5 | 0.8945 | 0.02698 | -0.0834 | 33.1542
5 | 0.9696 | 0.02639 | -0.083 | 36.7412
5.5 | 0.9811 | 0.02891 | -0.077 | 33.9364
6 | 1.2052 | 0.01771 | -0.0858 | 68.0519
6.5 | 1.2119 | 0.0184 | -0.0756 | 65.8641
7 | 1.206 | 0.02035 | -0.0651 | 59.2629
7.5 | 1.1509 | 0.02695 | -0.0547 | 42.705
8 | 1.1027 | 0.03443 | -0.0474 | 32.0273
8.5 | 1.0895 | 0.04046 | -0.0428 | 26.9278
9 | 1.0919 | 0.04581 | -0.0393 | 23.8354
9.5 | 1.1051 | 0.05047 | -0.036 | 21.8962
10 | 1.1258 | 0.05455 | -0.0319 | 20.6379
10.5 | 1.1556 | 0.05851 | -0.028 | 19.7505
11 | 1.1695 | 0.06473 | -0.025 | 18.0674
11.5 | 1.1634 | 0.07347 | -0.0243 | 15.835

## 25. Re 500k Mach 0.00 (1)
BIGFOIL.COM POLAR EXPORT
NACA65-612 a=0.5
NACA65-612 a=0.5 |  |  |  | Cl Max: | 1.345 | at alpha= | 10 | deg
JavaFoil+Calcfoil stall+Eppler ext transition |  |  |  | L/D Max: | 124.17 | at alpha= | 5.5 | deg
Re: | 500000 |  |  | Cd Min: | 0.00655 | at alpha= | 0 | deg
Mach: | 0 |  |  | Cl=0 at alpha= | -3.8723 | deg
|  |  |  | @ Cl=0.1, Cd= | 0.031732
|  |  |  | @ Cl=0.4, Cd= | 0.0090029
|  |  |  | @ Cl=0.6, Cd= | 0.007131
alpha (deg) | Cl | Cd | Cm | Cl/Cd
-17.5 | -0.371 | 0.21531 | -0.023 | -1.724
-17 | -0.387 | 0.19931 | -0.023 | -1.94
-16.5 | -0.402 | 0.18552 | -0.023 | -2.168
-16 | -0.415 | 0.17426 | -0.023 | -2.381
-15.5 | -0.426 | 0.16236 | -0.023 | -2.625
-15 | -0.437 | 0.15291 | -0.023 | -2.856
-14.5 | -0.446 | 0.14002 | -0.023 | -3.187
-14 | -0.454 | 0.1319 | -0.024 | -3.445
-13.5 | -0.461 | 0.11948 | -0.024 | -3.856
-13 | -0.465 | 0.1134 | -0.025 | -4.103
-12.5 | -0.467 | 0.10433 | -0.025 | -4.479
-12 | -0.467 | 0.09687 | -0.025 | -4.818
-11.5 | -0.463 | 0.09236 | -0.026 | -5.015
-11 | -0.456 | 0.08415 | -0.026 | -5.423
-10.5 | -0.446 | 0.07924 | -0.026 | -5.629
-10 | -0.432 | 0.07316 | -0.027 | -5.905
-9.5 | -0.414 | 0.06829 | -0.026 | -6.065
-9 | -0.393 | 0.06472 | -0.027 | -6.067
-8.5 | -0.367 | 0.05995 | -0.027 | -6.128
-8 | -0.338 | 0.05528 | -0.028 | -6.123
-7.5 | -0.306 | 0.05169 | -0.029 | -5.925
-7 | -0.271 | 0.04854 | -0.03 | -5.58
-6.5 | -0.233 | 0.04572 | -0.031 | -5.088
-6 | -0.192 | 0.04311 | -0.032 | -4.451
-5.5 | -0.149 | 0.04056 | -0.032 | -3.668
-5 | -0.104 | 0.03861 | -0.033 | -2.702
-4.5 | -0.059 | 0.03658 | -0.034 | -1.607
-4 | -0.012 | 0.03494 | -0.034 | -0.352
-3.5 | 0.035 | 0.03352 | -0.034 | 1.039
-3 | 0.083 | 0.03215 | -0.037 | 2.57
-2.5 | 0.131 | 0.03097 | -0.038 | 4.225
-2 | 0.222 | 0.00937 | -0.078 | 23.712
-1.5 | 0.282 | 0.00935 | -0.079 | 30.186
-1 | 0.342 | 0.00906 | -0.079 | 37.783
-0.5 | 0.403 | 0.009 | -0.08 | 44.784
0 | 0.462 | 0.00655 | -0.081 | 70.545
0.5 | 0.521 | 0.00662 | -0.081 | 78.79
1 | 0.58 | 0.0071 | -0.082 | 81.686
1.5 | 0.638 | 0.00719 | -0.082 | 88.72
2 | 0.696 | 0.0072 | -0.083 | 96.657
2.5 | 0.754 | 0.00733 | -0.083 | 102.913
3 | 0.811 | 0.00748 | -0.084 | 108.462
3.5 | 0.868 | 0.00766 | -0.084 | 113.399
4 | 0.92 | 0.00785 | -0.085 | 117.232
4.5 | 0.974 | 0.00809 | -0.085 | 120.363
5 | 1.026 | 0.00836 | -0.086 | 122.767
5.5 | 1.077 | 0.00867 | -0.086 | 124.17
6 | 1.118 | 0.01664 | -0.086 | 67.148
6.5 | 1.164 | 0.0175 | -0.087 | 66.549
7 | 1.207 | 0.0184 | -0.087 | 65.611
7.5 | 1.246 | 0.01936 | -0.088 | 64.351
8 | 1.281 | 0.02038 | -0.088 | 62.852
8.5 | 1.31 | 0.02151 | -0.089 | 60.904
9 | 1.329 | 0.0227 | -0.089 | 58.575
9.5 | 1.341 | 0.02391 | -0.09 | 56.094
10 | 1.345 | 0.02532 | -0.09 | 53.132
10.5 | 1.129 | 0.06805 | -0.045 | 16.597
11 | 1.12 | 0.07277 | -0.042 | 15.395
11.5 | 1.105 | 0.07957 | -0.039 | 13.893
12 | 1.086 | 0.08382 | -0.039 | 12.959
12.5 | 1.062 | 0.09037 | -0.04 | 11.753
13 | 1.033 | 0.09753 | -0.04 | 10.59
13.5 | 1 | 0.10302 | -0.038 | 9.703
14 | 0.964 | 0.11125 | -0.036 | 8.661
14.5 | 0.926 | 0.11832 | -0.036 | 7.822
15 | 0.886 | 0.12677 | -0.034 | 6.988

## 26. Re 500k Mach 0.00 (2)
BIGFOIL.COM POLAR EXPORT
NACA65-612 a=0.5
NACA65-612 a=0.5 |  |  |  | Cl Max: | 1.3328 | at alpha= | 15.5 | deg
XFOIL ncrit=9 |  |  |  | L/D Max: | 126.941 | at alpha= | 6 | deg
Re: | 500000 |  |  | Cd Min: | 0.2396 | at alpha= | 20 | deg
Mach: | 0 |  |  | Cl=0 at alpha= | -4.1081 | deg
|  |  |  | @ Cl=0.1, Cd= | 0.013045
|  |  |  | @ Cl=0.4, Cd= | 0.007718
|  |  |  | @ Cl=0.6, Cd= | 0.0078511
alpha (deg) | Cl | Cd | Cm | Cl/Cd
-20 | -0.5484 | 0.23087 | 0.0144 | -2.3754
-19.5 | -0.5315 | 0.22466 | 0.0097 | -2.3658
-19 | -0.5152 | 0.21847 | 0.005 | -2.3582
-18.5 | -0.4965 | 0.21093 | 0.0016 | -2.3539
-18 | -0.4782 | 0.20466 | -0.0019 | -2.3366
-17.5 | -0.4603 | 0.19848 | -0.0057 | -2.3191
-17 | -0.4425 | 0.19202 | -0.0097 | -2.3044
-16.5 | -0.4253 | 0.18521 | -0.0136 | -2.2963
-16 | -0.4108 | 0.17837 | -0.0187 | -2.3031
-15.5 | -0.4002 | 0.17169 | -0.0239 | -2.3309
-15 | -0.3783 | 0.16376 | -0.0258 | -2.3101
-14 | -0.3311 | 0.14915 | -0.0375 | -2.2199
-13.5 | -0.3166 | 0.14231 | -0.0409 | -2.2247
-12.5 | -0.3057 | 0.1286 | -0.0488 | -2.3771
-12 | -0.2915 | 0.12055 | -0.0504 | -2.4181
-11.5 | -0.2756 | 0.11469 | -0.0523 | -2.403
-11 | -0.2622 | 0.10885 | -0.0549 | -2.4088
-10.5 | -0.2529 | 0.10203 | -0.0583 | -2.4787
-10 | -0.2513 | 0.09454 | -0.064 | -2.6581
-9.5 | -0.2464 | 0.08707 | -0.0683 | -2.8299
-9 | -0.2511 | 0.07789 | -0.0717 | -3.2238
-8.5 | -0.2414 | 0.07263 | -0.0735 | -3.3237
-8 | -0.2493 | 0.06571 | -0.0783 | -3.7939
-7.5 | -0.2429 | 0.0581 | -0.0841 | -4.1807
-7 | -0.2226 | 0.04925 | -0.0894 | -4.5198
-6.5 | -0.1989 | 0.04195 | -0.0901 | -4.7414
-6 | -0.1759 | 0.03349 | -0.091 | -5.2523
-5.5 | -0.1339 | 0.02958 | -0.0909 | -4.5267
-5 | -0.0906 | 0.02433 | -0.0899 | -3.7238
-4.5 | -0.0417 | 0.01726 | -0.0881 | -2.416
-4 | 0.0115 | 0.01547 | -0.0881 | 0.74337
-3.5 | 0.0661 | 0.01377 | -0.088 | 4.8003
-3 | 0.1208 | 0.0126 | -0.0879 | 9.5873
-2.5 | 0.1746 | 0.0116 | -0.0877 | 15.0517
-2 | 0.2291 | 0.01084 | -0.0878 | 21.1347
-1.5 | 0.2847 | 0.01041 | -0.0881 | 27.3487
-1 | 0.3389 | 0.00958 | -0.0883 | 35.3758
-0.5 | 0.3794 | 0.00775 | -0.086 | 48.9548
0 | 0.4245 | 0.00768 | -0.0829 | 55.2734
0.5 | 0.5296 | 0.00776 | -0.0929 | 68.2474
1 | 0.6069 | 0.00786 | -0.0981 | 77.2137
1.5 | 0.6527 | 0.00798 | -0.0968 | 81.792
2 | 0.7003 | 0.00814 | -0.0957 | 86.0319
2.5 | 0.7501 | 0.00833 | -0.0949 | 90.048
3 | 0.8004 | 0.00858 | -0.0943 | 93.2867
3.5 | 0.8522 | 0.00876 | -0.094 | 97.2831
4 | 0.9065 | 0.00893 | -0.094 | 101.5118
4.5 | 0.959 | 0.00902 | -0.0938 | 106.3193
5 | 1.0116 | 0.00877 | -0.0931 | 115.3478
5.5 | 1.0615 | 0.00864 | -0.0921 | 122.8588
6 | 1.112 | 0.00876 | -0.0914 | 126.9406
6.5 | 1.1548 | 0.00923 | -0.0895 | 125.1138
7 | 1.148 | 0.01236 | -0.08 | 92.8803
7.5 | 1.1251 | 0.01548 | -0.0686 | 72.6809
8 | 1.1106 | 0.01914 | -0.0605 | 58.0251
8.5 | 1.125 | 0.02161 | -0.0564 | 52.0592
9 | 1.144 | 0.02395 | -0.0531 | 47.7662
9.5 | 1.1611 | 0.02656 | -0.05 | 43.7161
10 | 1.1711 | 0.02984 | -0.0464 | 39.246
10.5 | 1.1917 | 0.0324 | -0.0441 | 36.7809
11 | 1.2098 | 0.03524 | -0.0419 | 34.3303
11.5 | 1.2189 | 0.03905 | -0.0388 | 31.2138
12 | 1.2422 | 0.04174 | -0.0372 | 29.7604
12.5 | 1.2633 | 0.04469 | -0.036 | 28.2681
13 | 1.2796 | 0.04839 | -0.0338 | 26.4435
13.5 | 1.2989 | 0.05182 | -0.0325 | 25.0656
14 | 1.3148 | 0.05569 | -0.0314 | 23.6093
14.5 | 1.3275 | 0.06019 | -0.0303 | 22.0552
15 | 1.3316 | 0.06627 | -0.0291 | 20.0936
15.5 | 1.3328 | 0.07238 | -0.0294 | 18.4139
16 | 1.326 | 0.08009 | -0.0299 | 16.5564
16.5 | 1.3149 | 0.08875 | -0.0316 | 14.8158
17 | 1.2949 | 0.09942 | -0.0347 | 13.0245
17.5 | 1.2665 | 0.11241 | -0.0398 | 11.2668
18 | 1.2339 | 0.12739 | -0.0473 | 9.686
18.5 | 1.1328 | 0.16286 | -0.0687 | 6.9557
19 | 1.0174 | 0.22706 | -0.1002 | 4.4808
19.5 | 1.0297 | 0.23425 | -0.1045 | 4.3957
20 | 1.0435 | 0.2396 | -0.1078 | 4.3552

## 27. Re 500k Mach 0.10 (1)
BIGFOIL.COM POLAR EXPORT
NACA65-612 a=0.5
NACA65-612 a=0.5 |  |  |  | Cl Max: | 1.342 | at alpha= | 10 | deg
JavaFoil+Calcfoil stall+Eppler ext transition |  |  |  | L/D Max: | 124.069 | at alpha= | 5.5 | deg
Re: | 500000 |  |  | Cd Min: | 0.00658 | at alpha= | 0 | deg
Mach: | 0.1 |  |  | Cl=0 at alpha= | -3.8723 | deg
|  |  |  | @ Cl=0.1, Cd= | 0.03182
|  |  |  | @ Cl=0.4, Cd= | 0.00905
|  |  |  | @ Cl=0.6, Cd= | 0.0071493
alpha (deg) | Cl | Cd | Cm | Cl/Cd
-17 | -0.344 | 0.20954 | -0.024 | -1.641
-16.5 | -0.362 | 0.19615 | -0.024 | -1.845
-16 | -0.377 | 0.18011 | -0.023 | -2.091
-15.5 | -0.391 | 0.16599 | -0.023 | -2.353
-15 | -0.404 | 0.16085 | -0.023 | -2.511
-14.5 | -0.416 | 0.14325 | -0.023 | -2.905
-14 | -0.427 | 0.1384 | -0.024 | -3.087
-13.5 | -0.437 | 0.12407 | -0.024 | -3.519
-13 | -0.444 | 0.11794 | -0.024 | -3.764
-12.5 | -0.449 | 0.10866 | -0.025 | -4.132
-12 | -0.451 | 0.09879 | -0.025 | -4.566
-11.5 | -0.45 | 0.09157 | -0.026 | -4.918
-11 | -0.446 | 0.0859 | -0.026 | -5.192
-10.5 | -0.438 | 0.08203 | -0.026 | -5.338
-10 | -0.426 | 0.07426 | -0.027 | -5.736
-9.5 | -0.41 | 0.06935 | -0.027 | -5.91
-9 | -0.39 | 0.06481 | -0.027 | -6.013
-8.5 | -0.366 | 0.06018 | -0.027 | -6.074
-8 | -0.338 | 0.05566 | -0.028 | -6.064
-7.5 | -0.306 | 0.0523 | -0.029 | -5.851
-7 | -0.271 | 0.04937 | -0.029 | -5.488
-6.5 | -0.233 | 0.04582 | -0.031 | -5.087
-6 | -0.192 | 0.04327 | -0.032 | -4.447
-5.5 | -0.149 | 0.04066 | -0.032 | -3.672
-5 | -0.105 | 0.03866 | -0.033 | -2.708
-4.5 | -0.059 | 0.03662 | -0.034 | -1.612
-4 | -0.012 | 0.035 | -0.034 | -0.353
-3.5 | 0.035 | 0.03355 | -0.034 | 1.043
-3 | 0.083 | 0.03222 | -0.036 | 2.575
-2.5 | 0.131 | 0.03109 | -0.038 | 4.227
-2 | 0.223 | 0.00943 | -0.078 | 23.685
-1.5 | 0.284 | 0.00935 | -0.079 | 30.363
-1 | 0.344 | 0.00905 | -0.08 | 37.997
-0.5 | 0.405 | 0.00905 | -0.08 | 44.773
0 | 0.464 | 0.00658 | -0.081 | 70.624
0.5 | 0.524 | 0.00662 | -0.082 | 79.121
1 | 0.583 | 0.00712 | -0.082 | 81.831
1.5 | 0.641 | 0.00722 | -0.083 | 88.803
2 | 0.699 | 0.00724 | -0.083 | 96.653
2.5 | 0.757 | 0.00737 | -0.084 | 102.78
3 | 0.815 | 0.00751 | -0.084 | 108.503
3.5 | 0.872 | 0.0077 | -0.085 | 113.336
4 | 0.924 | 0.00789 | -0.085 | 117.1
4.5 | 0.978 | 0.00814 | -0.086 | 120.175
5 | 1.031 | 0.00842 | -0.086 | 122.444
5.5 | 1.081 | 0.00871 | -0.087 | 124.069
6 | 1.122 | 0.01679 | -0.087 | 66.842
6.5 | 1.169 | 0.01765 | -0.087 | 66.234
7 | 1.212 | 0.01857 | -0.088 | 65.244
7.5 | 1.25 | 0.0195 | -0.088 | 64.087
8 | 1.284 | 0.02059 | -0.089 | 62.38
8.5 | 1.313 | 0.02175 | -0.089 | 60.355
9 | 1.331 | 0.02293 | -0.089 | 58.026
9.5 | 1.34 | 0.02415 | -0.09 | 55.489
10 | 1.342 | 0.02555 | -0.09 | 52.515
10.5 | 1.333 | 0.02702 | -0.091 | 49.337
11 | 1.113 | 0.07342 | -0.044 | 15.164
11.5 | 1.094 | 0.08007 | -0.041 | 13.667
12 | 1.07 | 0.08664 | -0.04 | 12.353
12.5 | 1.041 | 0.09117 | -0.04 | 11.421
13 | 1.007 | 0.09798 | -0.037 | 10.276
13.5 | 0.969 | 0.10691 | -0.037 | 9.064
14 | 0.928 | 0.11428 | -0.036 | 8.121
14.5 | 0.885 | 0.12011 | -0.033 | 7.367
15 | 0.841 | 0.13095 | -0.034 | 6.42

## 28. Re 500k Mach 0.10 (2)
BIGFOIL.COM POLAR EXPORT
NACA65-612 a=0.5
NACA65-612 a=0.5 |  |  |  | Cl Max: | 1.3209 | at alpha= | 15 | deg
XFOIL ncrit=9 |  |  |  | L/D Max: | 126.935 | at alpha= | 6 | deg
Re: | 500000 |  |  | Cd Min: | 0.24127 | at alpha= | 20 | deg
Mach: | 0.1 |  |  | Cl=0 at alpha= | -4.1144 | deg
|  |  |  | @ Cl=0.1, Cd= | 0.013149
|  |  |  | @ Cl=0.4, Cd= | 0.0077581
|  |  |  | @ Cl=0.6, Cd= | 0.0078871
alpha (deg) | Cl | Cd | Cm | Cl/Cd
-20 | -0.5497 | 0.23149 | 0.0146 | -2.3746
-19.5 | -0.5326 | 0.22526 | 0.0098 | -2.3644
-18.5 | -0.497 | 0.21146 | 0.0018 | -2.3503
-18 | -0.4786 | 0.20518 | -0.0019 | -2.3326
-17.5 | -0.4605 | 0.19896 | -0.0058 | -2.3145
-17 | -0.4425 | 0.19245 | -0.0097 | -2.2993
-16.5 | -0.425 | 0.1856 | -0.0137 | -2.2899
-16 | -0.4104 | 0.17879 | -0.0189 | -2.2954
-15.5 | -0.3995 | 0.1721 | -0.0241 | -2.3213
-15 | -0.3771 | 0.16416 | -0.0259 | -2.2971
-14.5 | -0.3594 | 0.15772 | -0.0296 | -2.2787
-14 | -0.3289 | 0.14941 | -0.038 | -2.2013
-13.5 | -0.3161 | 0.14277 | -0.0408 | -2.2141
-13 | -0.3105 | 0.13611 | -0.0448 | -2.2812
-12.5 | -0.3044 | 0.12908 | -0.0489 | -2.3582
-12 | -0.2891 | 0.12105 | -0.0504 | -2.3883
-11.5 | -0.2733 | 0.11515 | -0.0524 | -2.3734
-11 | -0.26 | 0.10926 | -0.055 | -2.3796
-10.5 | -0.251 | 0.10239 | -0.0586 | -2.4514
-10 | -0.2488 | 0.09497 | -0.0643 | -2.6198
-9.5 | -0.2432 | 0.08754 | -0.0685 | -2.7782
-9 | -0.2458 | 0.07874 | -0.0714 | -3.1217
-8.5 | -0.2349 | 0.07349 | -0.0732 | -3.1964
-8 | -0.2395 | 0.06683 | -0.0772 | -3.5837
-7.5 | -0.238 | 0.05914 | -0.0837 | -4.0243
-7 | -0.2192 | 0.05004 | -0.0897 | -4.3805
-6.5 | -0.197 | 0.04261 | -0.0906 | -4.6233
-6 | -0.1748 | 0.03411 | -0.0916 | -5.1246
-5.5 | -0.1333 | 0.03009 | -0.0915 | -4.43
-5 | -0.0902 | 0.02468 | -0.0906 | -3.6548
-4.5 | -0.0418 | 0.01754 | -0.0887 | -2.3831
-3.5 | 0.0666 | 0.01389 | -0.0886 | 4.7948
-3 | 0.1216 | 0.01267 | -0.0884 | 9.5975
-2.5 | 0.1759 | 0.0117 | -0.0883 | 15.0342
-2 | 0.2305 | 0.01088 | -0.0884 | 21.1857
-1.5 | 0.2865 | 0.01046 | -0.0886 | 27.3901
-1 | 0.3415 | 0.00978 | -0.0888 | 34.9182
-0.5 | 0.3819 | 0.00779 | -0.0866 | 49.0244
0 | 0.4273 | 0.00771 | -0.0834 | 55.4215
0.5 | 0.5319 | 0.0078 | -0.0932 | 68.1923
1 | 0.6101 | 0.0079 | -0.0986 | 77.2278
1.5 | 0.6567 | 0.00802 | -0.0974 | 81.8828
2 | 0.7045 | 0.00818 | -0.0962 | 86.1247
2.5 | 0.7546 | 0.00839 | -0.0955 | 89.9404
3 | 0.805 | 0.00864 | -0.0948 | 93.1713
3.5 | 0.8573 | 0.00881 | -0.0945 | 97.3099
4 | 0.9117 | 0.009 | -0.0944 | 101.3
4.5 | 0.9647 | 0.00908 | -0.0942 | 106.2445
5 | 1.0178 | 0.00883 | -0.0935 | 115.2661
5.5 | 1.0677 | 0.00869 | -0.0924 | 122.8654
6 | 1.1183 | 0.00881 | -0.0917 | 126.9353
6.5 | 1.159 | 0.00939 | -0.0892 | 123.4292
7 | 1.1478 | 0.01265 | -0.0791 | 90.7352
7.5 | 1.123 | 0.01585 | -0.0676 | 70.8517
8 | 1.1099 | 0.01956 | -0.0598 | 56.7434
8.5 | 1.1242 | 0.02211 | -0.0557 | 50.8458
9 | 1.1434 | 0.02449 | -0.0524 | 46.6884
9.5 | 1.1596 | 0.02722 | -0.0493 | 42.601
10 | 1.1697 | 0.03055 | -0.0458 | 38.2881
10.5 | 1.19 | 0.03321 | -0.0434 | 35.8326
11 | 1.2073 | 0.03618 | -0.0411 | 33.3693
11.5 | 1.2183 | 0.03991 | -0.0382 | 30.5262
12 | 1.2413 | 0.0427 | -0.0365 | 29.0703
12.5 | 1.2615 | 0.04583 | -0.0352 | 27.5256
13 | 1.2789 | 0.04953 | -0.033 | 25.8207
13.5 | 1.2975 | 0.05316 | -0.0316 | 24.4074
14 | 1.3122 | 0.05728 | -0.0306 | 22.9085
14.5 | 1.3207 | 0.063 | -0.0288 | 20.9635
15 | 1.3209 | 0.06925 | -0.0285 | 19.0744
15.5 | 1.3176 | 0.0762 | -0.029 | 17.2913
16 | 1.3035 | 0.0853 | -0.0302 | 15.2814
16.5 | 1.2838 | 0.09576 | -0.033 | 13.4064
17 | 1.254 | 0.10885 | -0.0378 | 11.5204
17.5 | 1.2099 | 0.12617 | -0.0462 | 9.5894
18 | 1.1567 | 0.14826 | -0.0594 | 7.8018
18.5 | 1.0661 | 0.1886 | -0.084 | 5.6527
19 | 1.0193 | 0.22877 | -0.1014 | 4.4556
19.5 | 1.0319 | 0.23598 | -0.1058 | 4.3728
20 | 1.0464 | 0.24127 | -0.109 | 4.337

## 29. Re 500k Mach 0.25 (1)
BIGFOIL.COM POLAR EXPORT
NACA65-612 a=0.5
NACA65-612 a=0.5 |  |  |  | Cl Max: | 1.33 | at alpha= | 9 | deg
JavaFoil+Calcfoil stall+Eppler ext transition |  |  |  | L/D Max: | 121.67 | at alpha= | 5.5 | deg
Re: | 500000 |  |  | Cd Min: | 0.0064 | at alpha= | 0 | deg
Mach: | 0.25 |  |  | Cl=0 at alpha= | -3.8674 | deg
|  |  |  | @ Cl=0.1, Cd= | 0.032142
|  |  |  | @ Cl=0.4, Cd= | 0.0089637
|  |  |  | @ Cl=0.6, Cd= | 0.007266
alpha (deg) | Cl | Cd | Cm | Cl/Cd
-15 | -0.064 | 0.15428 | -0.027 | -0.418
-14.5 | -0.062 | 0.13968 | -0.027 | -0.441
-14 | -0.153 | 0.13573 | -0.027 | -1.131
-13.5 | -0.204 | 0.15997 | -0.027 | -1.277
-13 | -0.245 | 0.15079 | -0.026 | -1.627
-12.5 | -0.281 | 0.14178 | -0.026 | -1.979
-12 | -0.31 | 0.12367 | -0.026 | -2.51
-11.5 | -0.335 | 0.10961 | -0.025 | -3.055
-11 | -0.354 | 0.10268 | -0.026 | -3.444
-10.5 | -0.366 | 0.09128 | -0.026 | -4.01
-10 | -0.372 | 0.08076 | -0.027 | -4.605
-9.5 | -0.371 | 0.07447 | -0.027 | -4.98
-9 | -0.363 | 0.06838 | -0.027 | -5.309
-8.5 | -0.349 | 0.06414 | -0.027 | -5.436
-8 | -0.328 | 0.05855 | -0.028 | -5.602
-7.5 | -0.302 | 0.05406 | -0.029 | -5.58
-7 | -0.27 | 0.05083 | -0.03 | -5.317
-6.5 | -0.235 | 0.04703 | -0.031 | -4.986
-6 | -0.195 | 0.0439 | -0.032 | -4.438
-5.5 | -0.152 | 0.04129 | -0.032 | -3.674
-5 | -0.107 | 0.03897 | -0.033 | -2.74
-4.5 | -0.06 | 0.03701 | -0.035 | -1.63
-4 | -0.013 | 0.03529 | -0.035 | -0.359
-3.5 | 0.036 | 0.03383 | -0.035 | 1.06
-3 | 0.085 | 0.03252 | -0.036 | 2.615
-2.5 | 0.135 | 0.03126 | -0.039 | 4.315
-2 | 0.229 | 0.00947 | -0.081 | 24.226
-1.5 | 0.291 | 0.00945 | -0.081 | 30.844
-1 | 0.353 | 0.00918 | -0.082 | 38.505
-0.5 | 0.416 | 0.00889 | -0.082 | 46.851
0 | 0.477 | 0.0064 | -0.083 | 74.45
0.5 | 0.537 | 0.00718 | -0.084 | 74.864
1 | 0.597 | 0.00726 | -0.084 | 82.26
1.5 | 0.657 | 0.00738 | -0.085 | 89.083
2 | 0.717 | 0.00738 | -0.085 | 97.147
2.5 | 0.777 | 0.00754 | -0.086 | 103.008
3 | 0.836 | 0.00772 | -0.086 | 108.261
3.5 | 0.894 | 0.00791 | -0.087 | 113.095
4 | 0.947 | 0.00813 | -0.087 | 116.373
4.5 | 1.001 | 0.00842 | -0.088 | 119.002
5 | 1.055 | 0.00873 | -0.088 | 120.864
5.5 | 1.106 | 0.00909 | -0.089 | 121.67
6 | 1.147 | 0.01757 | -0.089 | 65.304
6.5 | 1.194 | 0.01855 | -0.089 | 64.376
7 | 1.235 | 0.01958 | -0.09 | 63.091
7.5 | 1.271 | 0.02063 | -0.09 | 61.594
8 | 1.301 | 0.02184 | -0.091 | 59.553
8.5 | 1.323 | 0.02305 | -0.091 | 57.408
9 | 1.33 | 0.02446 | -0.092 | 54.35
9.5 | 1.114 | 0.06124 | -0.045 | 18.193
10 | 1.098 | 0.06724 | -0.041 | 16.338
10.5 | 1.073 | 0.07153 | -0.04 | 15.007
11 | 1.036 | 0.07773 | -0.037 | 13.327
11.5 | 0.988 | 0.08468 | -0.037 | 11.666
12 | 0.929 | 0.09471 | -0.035 | 9.803
12.5 | 0.859 | 0.10171 | -0.033 | 8.449
13 | 0.782 | 0.11016 | -0.031 | 7.097
13.5 | 0.697 | 0.11992 | -0.03 | 5.815
14 | 0.607 | 0.13128 | -0.032 | 4.626

## 30. Re 500k Mach 0.25 (2)
BIGFOIL.COM POLAR EXPORT
NACA65-612 a=0.5
NACA65-612 a=0.5 |  |  |  | Cl Max: | 1.2799 | at alpha= | 13.5 | deg
XFOIL ncrit=9 |  |  |  | L/D Max: | 126.531 | at alpha= | 6 | deg
Re: | 500000 |  |  | Cd Min: | 0.23507 | at alpha= | -20 | deg
Mach: | 0.25 |  |  | Cl=0 at alpha= | -4.1236 | deg
|  |  |  | @ Cl=0.1, Cd= | 0.013833
|  |  |  | @ Cl=0.4, Cd= | 0.0080109
|  |  |  | @ Cl=0.6, Cd= | 0.008134
alpha (deg) | Cl | Cd | Cm | Cl/Cd
-20 | -0.5568 | 0.23507 | 0.0152 | -2.3687
-19.5 | -0.5388 | 0.22871 | 0.0103 | -2.3558
-18.5 | -0.5003 | 0.21447 | 0.0023 | -2.3327
-18 | -0.4811 | 0.2081 | -0.0017 | -2.3119
-17.5 | -0.4619 | 0.2016 | -0.0059 | -2.2912
-17 | -0.4429 | 0.19485 | -0.0101 | -2.273
-16.5 | -0.4241 | 0.18777 | -0.0145 | -2.2586
-16 | -0.4088 | 0.18105 | -0.0199 | -2.2579
-15.5 | -0.3934 | 0.17351 | -0.0245 | -2.2673
-14.5 | -0.3402 | 0.15828 | -0.0351 | -2.1494
-14 | -0.3259 | 0.15188 | -0.0378 | -2.1458
-13.5 | -0.3135 | 0.14516 | -0.0408 | -2.1597
-13 | -0.3065 | 0.1386 | -0.0452 | -2.2114
-12.5 | -0.2984 | 0.13159 | -0.0493 | -2.2676
-12 | -0.2781 | 0.12367 | -0.0503 | -2.2487
-11 | -0.2489 | 0.11127 | -0.0558 | -2.2369
-10.5 | -0.2429 | 0.10432 | -0.0609 | -2.3284
-10 | -0.2356 | 0.09724 | -0.0654 | -2.4229
-9.5 | -0.2278 | 0.08991 | -0.0695 | -2.5336
-9 | -0.2194 | 0.08253 | -0.0706 | -2.6584
-8.5 | -0.2082 | 0.07696 | -0.0728 | -2.7053
-8 | -0.2038 | 0.07048 | -0.0765 | -2.8916
-7.5 | -0.2105 | 0.06354 | -0.0818 | -3.3129
-7 | -0.2012 | 0.05371 | -0.0916 | -3.746
-6.5 | -0.1954 | 0.0431 | -0.0943 | -4.5336
-6 | -0.1668 | 0.03763 | -0.0949 | -4.4326
-5.5 | -0.1286 | 0.03291 | -0.0951 | -3.9076
-5 | -0.0874 | 0.02675 | -0.0942 | -3.2673
-4.5 | -0.0393 | 0.02319 | -0.0941 | -1.6947
-4 | 0.0129 | 0.01646 | -0.0921 | 0.78372
-3.5 | 0.0694 | 0.01461 | -0.0919 | 4.7502
-3 | 0.1261 | 0.01317 | -0.0916 | 9.5748
-2.5 | 0.1834 | 0.0123 | -0.0916 | 14.9106
-2 | 0.2386 | 0.01113 | -0.0913 | 21.4376
-1.5 | 0.2963 | 0.01075 | -0.0915 | 27.5628
-1 | 0.3539 | 0.01028 | -0.0917 | 34.4261
-0.5 | 0.3962 | 0.00802 | -0.0899 | 49.4015
0 | 0.4423 | 0.00791 | -0.0865 | 55.9166
0.5 | 0.543 | 0.00805 | -0.0948 | 67.4534
1.5 | 0.6787 | 0.00825 | -0.1005 | 82.2667
2 | 0.7282 | 0.00844 | -0.0993 | 86.2796
2.5 | 0.7784 | 0.0087 | -0.0983 | 89.4713
3 | 0.8302 | 0.00892 | -0.0975 | 93.0717
3.5 | 0.8852 | 0.00911 | -0.0972 | 97.1679
4 | 0.9398 | 0.00933 | -0.0968 | 100.7288
4.5 | 0.9967 | 0.0094 | -0.0967 | 106.0319
5 | 1.0497 | 0.00909 | -0.0955 | 115.4785
5.5 | 1.1018 | 0.00896 | -0.0942 | 122.9688
6 | 1.1527 | 0.00911 | -0.0928 | 126.5313
6.5 | 1.1731 | 0.01062 | -0.0866 | 110.4614
7 | 1.1421 | 0.01396 | -0.0732 | 81.8123
7.5 | 1.1142 | 0.0181 | -0.063 | 61.558
8 | 1.1063 | 0.02204 | -0.0565 | 50.1951
8.5 | 1.1204 | 0.02492 | -0.0525 | 44.9599
9 | 1.1397 | 0.02761 | -0.0493 | 41.2785
9.5 | 1.1528 | 0.03087 | -0.0459 | 37.3437
10 | 1.1629 | 0.0345 | -0.0425 | 33.7072
10.5 | 1.182 | 0.03763 | -0.04 | 31.4111
11 | 1.1966 | 0.04123 | -0.0374 | 29.0226
11.5 | 1.2157 | 0.04467 | -0.0348 | 27.2151
12 | 1.2377 | 0.04801 | -0.0329 | 25.78
12.5 | 1.2542 | 0.05217 | -0.0307 | 24.0406
13 | 1.2712 | 0.05659 | -0.0289 | 22.4633
13.5 | 1.2799 | 0.06208 | -0.0275 | 20.6169
14 | 1.2795 | 0.06878 | -0.0271 | 18.6028
14.5 | 1.2645 | 0.07792 | -0.0274 | 16.2282
15 | 1.2339 | 0.08998 | -0.0297 | 13.713
15.5 | 1.2072 | 0.10238 | -0.0342 | 11.7914
16 | 1.1726 | 0.11743 | -0.0412 | 9.9855
16.5 | 1.1385 | 0.13414 | -0.0508 | 8.4874
17 | 1.1063 | 0.15239 | -0.0623 | 7.2597
17.5 | 1.0187 | 0.19827 | -0.0872 | 5.1379
18 | 1.0202 | 0.2112 | -0.0942 | 4.8305
18.5 | 1.021 | 0.22792 | -0.1022 | 4.4796

## 31. Re 500k Mach 0.50 (1)
BIGFOIL.COM POLAR EXPORT
NACA65-612 a=0.5
NACA65-612 a=0.5 |  |  |  | Cl Max: | 1.302 | at alpha= | 7 | deg
JavaFoil+Calcfoil stall+Eppler ext transition |  |  |  | L/D Max: | 111.616 | at alpha= | 5 | deg
Re: | 500000 |  |  | Cd Min: | 0.00781 | at alpha= | 0.5 | deg
Mach: | 0.5 |  |  | Cl=0 at alpha= | -3.8679 | deg
|  |  |  | @ Cl=0.1, Cd= | 0.033453
|  |  |  | @ Cl=0.4, Cd= | 0.0097321
|  |  |  | @ Cl=0.6, Cd= | 0.0078219
alpha (deg) | Cl | Cd | Cm | Cl/Cd
-20 | -0.885 | 0.21456 | -0.036 | -4.125
-19.5 | -0.858 | 0.21262 | -0.036 | -4.035
-19 | -0.831 | 0.20922 | -0.037 | -3.973
-18.5 | -0.804 | 0.20442 | -0.037 | -3.934
-18 | -0.777 | 0.19717 | -0.037 | -3.943
-17.5 | -0.748 | 0.18755 | -0.036 | -3.991
-17 | -0.721 | 0.18053 | -0.036 | -3.994
-16.5 | -0.694 | 0.17502 | -0.036 | -3.965
-16 | -0.667 | 0.17055 | -0.036 | -3.91
-15.5 | -0.64 | 0.16622 | -0.036 | -3.849
-15 | -0.613 | 0.15958 | -0.037 | -3.838
-14.5 | -0.585 | 0.15766 | -0.036 | -3.709
-14 | -0.556 | 0.15184 | -0.034 | -3.664
-13.5 | -0.529 | 0.14943 | -0.035 | -3.541
-13 | -0.502 | 0.14579 | -0.035 | -3.442
-12.5 | -0.474 | 0.14126 | -0.035 | -3.358
-12 | -0.447 | 0.13788 | -0.036 | -3.242
-11.5 | -0.42 | 0.13472 | -0.036 | -3.115
-11 | -0.392 | 0.13149 | -0.036 | -2.983
-10.5 | -0.364 | 0.11659 | -0.034 | -3.123
-10 | -0.337 | 0.1137 | -0.034 | -2.961
-9.5 | -0.309 | 0.10502 | -0.034 | -2.944
-9 | -0.282 | 0.11108 | -0.034 | -2.537
-8.5 | -0.254 | 0.10868 | -0.035 | -2.34
-8 | -0.227 | 0.10637 | -0.035 | -2.133
-7.5 | -0.199 | 0.09202 | -0.034 | -2.165
-7 | -0.172 | 0.08801 | -0.032 | -1.95
-6.5 | -0.144 | 0.08363 | -0.033 | -1.725
-6 | -0.117 | 0.08518 | -0.033 | -1.372
-5.5 | -0.144 | 0.0484 | -0.032 | -2.986
-5 | -0.11 | 0.04304 | -0.034 | -2.546
-4.5 | -0.064 | 0.03968 | -0.036 | -1.616
-4 | -0.014 | 0.03703 | -0.038 | -0.371
-3.5 | 0.039 | 0.03516 | -0.039 | 1.12
-3 | 0.094 | 0.03358 | -0.039 | 2.801
-2.5 | 0.15 | 0.03239 | -0.04 | 4.619
-2 | 0.206 | 0.03107 | -0.043 | 6.628
-1.5 | 0.325 | 0.00978 | -0.09 | 33.276
-1 | 0.395 | 0.00974 | -0.091 | 40.546
-0.5 | 0.465 | 0.00963 | -0.091 | 48.326
0 | 0.528 | 0.00971 | -0.092 | 54.376
0.5 | 0.595 | 0.00781 | -0.093 | 76.24
1 | 0.662 | 0.00797 | -0.093 | 83.064
1.5 | 0.728 | 0.00803 | -0.094 | 90.622
2 | 0.794 | 0.00824 | -0.094 | 96.296
2.5 | 0.859 | 0.00848 | -0.095 | 101.33
3 | 0.924 | 0.00875 | -0.095 | 105.617
3.5 | 0.989 | 0.00907 | -0.096 | 109.016
4 | 1.044 | 0.00946 | -0.096 | 110.357
4.5 | 1.103 | 0.00988 | -0.097 | 111.597
5 | 1.157 | 0.01037 | -0.097 | 111.616
5.5 | 1.203 | 0.02035 | -0.097 | 59.116
6 | 1.248 | 0.02177 | -0.098 | 57.331
6.5 | 1.285 | 0.02331 | -0.099 | 55.137
7 | 1.302 | 0.02504 | -0.099 | 52.008
7.5 | 1.081 | 0.0509 | -0.043 | 21.246
8 | 1.002 | 0.05893 | -0.039 | 17.008
8.5 | 0.664 | 0.08963 | -0.033 | 7.41
9 | 0.691 | 0.09339 | -0.039 | 7.398
9.5 | 0.717 | 0.10402 | -0.038 | 6.891
10 | 0.743 | 0.1027 | -0.042 | 7.237
10.5 | 0.77 | 0.11064 | -0.045 | 6.956
11 | 0.796 | 0.11775 | -0.045 | 6.756
11.5 | 0.821 | 0.12278 | -0.045 | 6.688
12 | 0.848 | 0.13146 | -0.051 | 6.453

## 32. Re 500k Mach 0.50 (2)
BIGFOIL.COM POLAR EXPORT
NACA65-612 a=0.5
NACA65-612 a=0.5 |  |  |  | Cl Max: | 1.2476 | at alpha= | 6 | deg
XFOIL ncrit=9 |  |  |  | L/D Max: | 117.781 | at alpha= | 5.5 | deg
Re: | 500000 |  |  | Cd Min: | 0.06353 | at alpha= | -7 | deg
Mach: | 0.5 |  |  | Cl=0 at alpha= | -4.3043 | deg
|  |  |  | @ Cl=0.1, Cd= | 0.018125
|  |  |  | @ Cl=0.4, Cd= | 0.011402
|  |  |  | @ Cl=0.6, Cd= | 0.0091389
alpha (deg) | Cl | Cd | Cm | Cl/Cd
-7 | -0.1166 | 0.06353 | -0.0927 | -1.8354
-6.5 | -0.1137 | 0.05771 | -0.096 | -1.9702
-6 | -0.1035 | 0.05061 | -0.102 | -2.0451
-5.5 | -0.077 | 0.04353 | -0.1079 | -1.7689
-5 | -0.0572 | 0.03528 | -0.1094 | -1.6213
-4.5 | -0.0182 | 0.03024 | -0.1094 | -0.60185
-4 | 0.0283 | 0.02342 | -0.1085 | 1.2084
-3.5 | 0.0843 | 0.0189 | -0.1072 | 4.4603
-3 | 0.1467 | 0.01582 | -0.1061 | 9.2731
-2 | 0.2749 | 0.01265 | -0.1049 | 21.7312
-1.5 | 0.3387 | 0.01181 | -0.1045 | 28.6791
-1 | 0.4033 | 0.01138 | -0.1045 | 35.4394
0 | 0.5099 | 0.00898 | -0.1007 | 56.7817
0.5 | 0.5807 | 0.00909 | -0.1001 | 63.8834
1 | 0.6912 | 0.00937 | -0.1099 | 73.7673
1.5 | 0.7706 | 0.0096 | -0.1135 | 80.2708
2 | 0.8243 | 0.00985 | -0.1116 | 83.6853
2.5 | 0.8775 | 0.01026 | -0.1096 | 85.5263
3 | 0.9339 | 0.01065 | -0.108 | 87.6901
3.5 | 0.9987 | 0.01088 | -0.1074 | 91.7923
4 | 1.0573 | 0.01129 | -0.1059 | 93.6492
4.5 | 1.1247 | 0.01134 | -0.1052 | 99.1799
5 | 1.1857 | 0.0106 | -0.1023 | 111.8585
5.5 | 1.2367 | 0.0105 | -0.098 | 117.781
6 | 1.2476 | 0.0115 | -0.0876 | 108.487
6.5 | 1.1954 | 0.01583 | -0.0723 | 75.5148
7 | 1.1465 | 0.02208 | -0.0617 | 51.9248
7.5 | 1.1089 | 0.02848 | -0.0538 | 38.9361
8 | 1.1057 | 0.0333 | -0.0488 | 33.2042
8.5 | 1.1199 | 0.03738 | -0.0451 | 29.9599
9 | 1.1299 | 0.04202 | -0.0415 | 26.8896
9.5 | 1.145 | 0.04649 | -0.0384 | 24.629
10 | 1.1533 | 0.05156 | -0.0348 | 22.3681
10.5 | 1.1767 | 0.05575 | -0.0314 | 21.1067
11 | 1.1923 | 0.06114 | -0.0286 | 19.5011

## 33. Re 750k Mach 0.00 (1)
BIGFOIL.COM POLAR EXPORT
NACA65-612 a=0.5
NACA65-612 a=0.5 |  |  |  | Cl Max: | 1.349 | at alpha= | 10 | deg
JavaFoil+Calcfoil stall+Eppler ext transition |  |  |  | L/D Max: | 147.258 | at alpha= | 5.5 | deg
Re: | 750000 |  |  | Cd Min: | 0.00581 | at alpha= | 1.5 | deg
Mach: | 0 |  |  | Cl=0 at alpha= | -3.8909 | deg
|  |  |  | @ Cl=0.1, Cd= | 0.0087825
|  |  |  | @ Cl=0.4, Cd= | 0.0081447
|  |  |  | @ Cl=0.6, Cd= | 0.0059603
alpha (deg) | Cl | Cd | Cm | Cl/Cd
-17.5 | -0.371 | 0.18128 | -0.025 | -2.049
-17 | -0.387 | 0.18511 | -0.024 | -2.09
-16.5 | -0.403 | 0.17528 | -0.024 | -2.297
-16 | -0.415 | 0.15965 | -0.025 | -2.6
-15.5 | -0.426 | 0.15001 | -0.024 | -2.843
-15 | -0.437 | 0.14341 | -0.024 | -3.047
-14.5 | -0.446 | 0.12887 | -0.024 | -3.464
-14 | -0.455 | 0.12281 | -0.025 | -3.702
-13.5 | -0.461 | 0.11375 | -0.025 | -4.052
-13 | -0.465 | 0.10754 | -0.026 | -4.328
-12.5 | -0.468 | 0.09993 | -0.026 | -4.679
-12 | -0.467 | 0.09202 | -0.026 | -5.074
-11.5 | -0.463 | 0.08781 | -0.027 | -5.277
-11 | -0.457 | 0.08021 | -0.027 | -5.692
-10.5 | -0.446 | 0.07553 | -0.027 | -5.908
-10 | -0.432 | 0.07024 | -0.027 | -6.153
-9.5 | -0.414 | 0.06555 | -0.027 | -6.321
-9 | -0.393 | 0.06157 | -0.028 | -6.38
-8.5 | -0.368 | 0.05797 | -0.029 | -6.341
-8 | -0.339 | 0.05327 | -0.029 | -6.357
-7.5 | -0.307 | 0.05024 | -0.031 | -6.101
-7 | -0.271 | 0.04718 | -0.031 | -5.746
-6.5 | -0.233 | 0.04431 | -0.032 | -5.255
-6 | -0.192 | 0.04175 | -0.033 | -4.6
-5.5 | -0.149 | 0.03941 | -0.033 | -3.778
-5 | -0.104 | 0.03746 | -0.034 | -2.788
-4.5 | -0.059 | 0.03526 | -0.037 | -1.671
-4 | -0.012 | 0.03388 | -0.036 | -0.364
-3.5 | 0.043 | 0.00883 | -0.076 | 4.906
-3 | 0.103 | 0.00878 | -0.077 | 11.689
-2.5 | 0.162 | 0.00864 | -0.077 | 18.791
-2 | 0.222 | 0.00858 | -0.078 | 25.912
-1.5 | 0.282 | 0.00844 | -0.079 | 33.459
-1 | 0.342 | 0.00843 | -0.079 | 40.594
-0.5 | 0.403 | 0.00813 | -0.08 | 49.607
0 | 0.463 | 0.00596 | -0.081 | 77.577
0.5 | 0.522 | 0.006 | -0.081 | 87.08
1 | 0.581 | 0.00603 | -0.082 | 96.366
1.5 | 0.641 | 0.00581 | -0.083 | 110.227
2 | 0.7 | 0.00586 | -0.083 | 119.358
2.5 | 0.758 | 0.00645 | -0.084 | 117.521
3 | 0.816 | 0.00648 | -0.084 | 126.072
3.5 | 0.874 | 0.0066 | -0.085 | 132.474
4 | 0.927 | 0.00675 | -0.085 | 137.182
4.5 | 0.981 | 0.00695 | -0.086 | 141.182
5 | 1.034 | 0.00716 | -0.087 | 144.492
5.5 | 1.086 | 0.00737 | -0.087 | 147.258
6 | 1.12 | 0.01532 | -0.086 | 73.101
6.5 | 1.167 | 0.01613 | -0.087 | 72.375
7 | 1.21 | 0.01696 | -0.087 | 71.332
7.5 | 1.249 | 0.01786 | -0.088 | 69.957
8 | 1.284 | 0.01883 | -0.088 | 68.19
8.5 | 1.314 | 0.01985 | -0.089 | 66.189
9 | 1.333 | 0.02098 | -0.089 | 63.517
9.5 | 1.345 | 0.02216 | -0.09 | 60.668
10 | 1.349 | 0.0235 | -0.09 | 57.379
10.5 | 1.345 | 0.02484 | -0.091 | 54.146
11 | 1.333 | 0.02636 | -0.091 | 50.579
11.5 | 1.112 | 0.07522 | -0.049 | 14.781
12 | 1.089 | 0.08136 | -0.045 | 13.384
12.5 | 1.064 | 0.08673 | -0.045 | 12.271
13 | 1.034 | 0.09258 | -0.043 | 11.17
13.5 | 1.001 | 0.09926 | -0.042 | 10.084
14 | 0.965 | 0.10645 | -0.041 | 9.062
14.5 | 0.926 | 0.11458 | -0.04 | 8.086
15 | 0.887 | 0.12314 | -0.038 | 7.2

## 34. Re 750k Mach 0.00 (2)
BIGFOIL.COM POLAR EXPORT
NACA65-612 a=0.5
NACA65-612 a=0.5 |  |  |  | Cl Max: | 1.3856 | at alpha= | 16.5 | deg
XFOIL ncrit=9 |  |  |  | L/D Max: | 146.451 | at alpha= | 5.5 | deg
Re: | 750000 |  |  | Cd Min: | 0.23028 | at alpha= | -20 | deg
Mach: | 0 |  |  | Cl=0 at alpha= | -4.0729 | deg
|  |  |  | @ Cl=0.1, Cd= | 0.010949
|  |  |  | @ Cl=0.4, Cd= | 0.006733
|  |  |  | @ Cl=0.6, Cd= | 0.0064539
alpha (deg) | Cl | Cd | Cm | Cl/Cd
-20 | -0.55 | 0.23028 | 0.0142 | -2.3884
-19.5 | -0.5327 | 0.2232 | 0.0102 | -2.3866
-19 | -0.5145 | 0.21704 | 0.0065 | -2.3705
-18.5 | -0.4965 | 0.21104 | 0.0025 | -2.3526
-18 | -0.4786 | 0.2048 | -0.0015 | -2.3369
-17.5 | -0.4608 | 0.19834 | -0.0055 | -2.3233
-17 | -0.4432 | 0.19153 | -0.0095 | -2.314
-16.5 | -0.4272 | 0.18415 | -0.0141 | -2.3198
-16 | -0.4139 | 0.17693 | -0.0188 | -2.3393
-15 | -0.3667 | 0.16198 | -0.0291 | -2.2639
-14.5 | -0.3514 | 0.1559 | -0.032 | -2.254
-14 | -0.3385 | 0.14927 | -0.0348 | -2.2677
-13.5 | -0.3291 | 0.14183 | -0.0389 | -2.3204
-13 | -0.3204 | 0.13453 | -0.0428 | -2.3816
-12.5 | -0.312 | 0.12589 | -0.0462 | -2.4784
-12 | -0.2923 | 0.12046 | -0.0478 | -2.4265
-11.5 | -0.2791 | 0.11423 | -0.0508 | -2.4433
-11 | -0.2671 | 0.10778 | -0.0539 | -2.4782
-10.5 | -0.2637 | 0.09965 | -0.0593 | -2.6463
-10 | -0.2562 | 0.09225 | -0.0632 | -2.7772
-9.5 | -0.2619 | 0.0825 | -0.0675 | -3.1745
-9 | -0.2501 | 0.07754 | -0.0691 | -3.2254
-8.5 | -0.2439 | 0.07182 | -0.072 | -3.396
-8 | -0.2565 | 0.06431 | -0.0774 | -3.9885
-7.5 | -0.2521 | 0.05557 | -0.0842 | -4.5366
-6.5 | -0.225 | 0.03247 | -0.0893 | -6.9295
-6 | -0.1837 | 0.02965 | -0.0895 | -6.1956
-5.5 | -0.1431 | 0.02194 | -0.0873 | -6.5223
-5 | -0.0998 | 0.01549 | -0.0863 | -6.4429
-4.5 | -0.0469 | 0.01376 | -0.0863 | -3.4084
-4 | 0.008 | 0.0127 | -0.0865 | 0.62992
-3.5 | 0.0631 | 0.01176 | -0.0865 | 5.3656
-3 | 0.1168 | 0.01058 | -0.0864 | 11.0397
-2.5 | 0.1716 | 0.00985 | -0.0866 | 17.4213
-2 | 0.2274 | 0.00943 | -0.0868 | 24.1145
-1.5 | 0.2833 | 0.00902 | -0.0871 | 31.408
-1 | 0.3399 | 0.00871 | -0.0876 | 39.0241
-0.5 | 0.3878 | 0.00679 | -0.0875 | 57.1134
0.5 | 0.482 | 0.00635 | -0.0828 | 75.9055
1 | 0.5643 | 0.00642 | -0.0886 | 87.8972
1.5 | 0.6379 | 0.00649 | -0.0929 | 98.2897
2 | 0.7049 | 0.00663 | -0.0959 | 106.3198
2.5 | 0.7529 | 0.00674 | -0.0949 | 111.7062
3 | 0.803 | 0.00687 | -0.0941 | 116.885
3.5 | 0.8548 | 0.00704 | -0.0937 | 121.4205
4 | 0.9075 | 0.00711 | -0.0935 | 127.6371
4.5 | 0.9607 | 0.00716 | -0.0933 | 134.176
5 | 1.0122 | 0.00712 | -0.0927 | 142.1629
5.5 | 1.0647 | 0.00727 | -0.0925 | 146.4512
6 | 1.1139 | 0.00763 | -0.0917 | 145.9895
6.5 | 1.129 | 0.01009 | -0.0858 | 111.893
7 | 1.1268 | 0.01282 | -0.0772 | 87.8939
7.5 | 1.1162 | 0.01541 | -0.0677 | 72.4335
8 | 1.1255 | 0.01775 | -0.0622 | 63.4085
8.5 | 1.1491 | 0.01952 | -0.0589 | 58.8678
9 | 1.1709 | 0.02154 | -0.0557 | 54.3593
9.5 | 1.1952 | 0.0235 | -0.0531 | 50.8596
10 | 1.2028 | 0.02678 | -0.0491 | 44.9141
10.5 | 1.231 | 0.02865 | -0.0473 | 42.9668
11 | 1.2526 | 0.03109 | -0.0451 | 40.2895
11.5 | 1.2648 | 0.03438 | -0.0425 | 36.7888
12 | 1.2832 | 0.0373 | -0.0405 | 34.4021
12.5 | 1.3058 | 0.03996 | -0.0391 | 32.6777
13 | 1.3235 | 0.04317 | -0.0377 | 30.6579
13.5 | 1.3321 | 0.04742 | -0.0357 | 28.0915
14 | 1.3512 | 0.05079 | -0.0349 | 26.6037
14.5 | 1.3667 | 0.05467 | -0.0342 | 24.9991
15 | 1.3689 | 0.06015 | -0.0332 | 22.7581
15.5 | 1.3779 | 0.06516 | -0.0329 | 21.1464
16 | 1.3837 | 0.07077 | -0.0329 | 19.5521
16.5 | 1.3856 | 0.07716 | -0.0335 | 17.9575
17 | 1.3834 | 0.08441 | -0.0347 | 16.3891
17.5 | 1.3779 | 0.09255 | -0.0368 | 14.8882
18 | 1.371 | 0.10128 | -0.0397 | 13.5367
18.5 | 1.3542 | 0.11214 | -0.0439 | 12.076
19 | 1.3334 | 0.12433 | -0.0496 | 10.7247
19.5 | 1.3068 | 0.13843 | -0.057 | 9.4402
20 | 1.2758 | 0.15455 | -0.0667 | 8.2549

## 35. Re 750k Mach 0.10 (1)
BIGFOIL.COM POLAR EXPORT
NACA65-612 a=0.5
NACA65-612 a=0.5 |  |  |  | Cl Max: | 1.345 | at alpha= | 10 | deg
JavaFoil+Calcfoil stall+Eppler ext transition |  |  |  | L/D Max: | 147.011 | at alpha= | 5.5 | deg
Re: | 750000 |  |  | Cd Min: | 0.00583 | at alpha= | 1.5 | deg
Mach: | 0.1 |  |  | Cl=0 at alpha= | -3.8723 | deg
|  |  |  | @ Cl=0.1, Cd= | 0.0098059
|  |  |  | @ Cl=0.4, Cd= | 0.0081354
|  |  |  | @ Cl=0.6, Cd= | 0.0060207
alpha (deg) | Cl | Cd | Cm | Cl/Cd
-17 | -0.344 | 0.17367 | -0.025 | -1.982
-16.5 | -0.362 | 0.16649 | -0.025 | -2.175
-16 | -0.377 | 0.16813 | -0.025 | -2.242
-15.5 | -0.391 | 0.15679 | -0.025 | -2.493
-15 | -0.404 | 0.14775 | -0.025 | -2.735
-14.5 | -0.416 | 0.13633 | -0.025 | -3.054
-14 | -0.427 | 0.13094 | -0.025 | -3.265
-13.5 | -0.437 | 0.11591 | -0.025 | -3.768
-13 | -0.444 | 0.10782 | -0.025 | -4.119
-12.5 | -0.449 | 0.10239 | -0.026 | -4.386
-12 | -0.451 | 0.09432 | -0.026 | -4.785
-11.5 | -0.45 | 0.08728 | -0.027 | -5.162
-11 | -0.446 | 0.0819 | -0.027 | -5.448
-10.5 | -0.438 | 0.07621 | -0.027 | -5.748
-10 | -0.426 | 0.07089 | -0.028 | -6.011
-9.5 | -0.41 | 0.06585 | -0.028 | -6.226
-9 | -0.39 | 0.06205 | -0.028 | -6.283
-8.5 | -0.366 | 0.05807 | -0.028 | -6.298
-8 | -0.338 | 0.05364 | -0.029 | -6.295
-7.5 | -0.306 | 0.05027 | -0.03 | -6.092
-7 | -0.271 | 0.04761 | -0.031 | -5.695
-6.5 | -0.233 | 0.04454 | -0.032 | -5.237
-6 | -0.193 | 0.04189 | -0.033 | -4.597
-5.5 | -0.149 | 0.03944 | -0.034 | -3.788
-5 | -0.105 | 0.03756 | -0.034 | -2.79
-4.5 | -0.059 | 0.03538 | -0.037 | -1.672
-4 | -0.012 | 0.0339 | -0.036 | -0.365
-3.5 | 0.035 | 0.03225 | -0.038 | 1.088
-3 | 0.103 | 0.00877 | -0.077 | 11.756
-2.5 | 0.163 | 0.00867 | -0.078 | 18.82
-2 | 0.223 | 0.00857 | -0.078 | 26.074
-1.5 | 0.284 | 0.00847 | -0.079 | 33.482
-1 | 0.344 | 0.00842 | -0.08 | 40.857
-0.5 | 0.405 | 0.00811 | -0.08 | 49.964
0 | 0.465 | 0.00602 | -0.081 | 77.26
0.5 | 0.525 | 0.00603 | -0.082 | 87.064
1 | 0.584 | 0.00609 | -0.082 | 95.972
1.5 | 0.644 | 0.00583 | -0.083 | 110.484
2 | 0.703 | 0.0059 | -0.084 | 119.094
2.5 | 0.762 | 0.00647 | -0.084 | 117.709
3 | 0.82 | 0.0065 | -0.085 | 126.226
3.5 | 0.878 | 0.00664 | -0.085 | 132.356
4 | 0.931 | 0.00679 | -0.086 | 136.982
4.5 | 0.986 | 0.00698 | -0.086 | 141.196
5 | 1.039 | 0.00719 | -0.087 | 144.413
5.5 | 1.09 | 0.00742 | -0.088 | 147.011
6 | 1.125 | 0.01546 | -0.087 | 72.751
6.5 | 1.172 | 0.01627 | -0.087 | 72.044
7 | 1.215 | 0.01712 | -0.088 | 70.929
7.5 | 1.253 | 0.01804 | -0.088 | 69.452
8 | 1.287 | 0.01903 | -0.089 | 67.666
8.5 | 1.316 | 0.02007 | -0.089 | 65.57
9 | 1.334 | 0.02124 | -0.09 | 62.803
9.5 | 1.344 | 0.02242 | -0.09 | 59.922
10 | 1.345 | 0.02382 | -0.091 | 56.463
10.5 | 1.338 | 0.02533 | -0.091 | 52.822
11 | 1.322 | 0.02695 | -0.092 | 49.073
11.5 | 1.099 | 0.07684 | -0.048 | 14.303
12 | 1.072 | 0.08294 | -0.044 | 12.931
12.5 | 1.043 | 0.08813 | -0.043 | 11.833
13 | 1.008 | 0.09486 | -0.042 | 10.63
13.5 | 0.97 | 0.10079 | -0.041 | 9.626
14 | 0.929 | 0.10871 | -0.04 | 8.546
14.5 | 0.886 | 0.11579 | -0.038 | 7.648
15 | 0.841 | 0.12438 | -0.038 | 6.764

## 36. Re 750k Mach 0.10 (2)
BIGFOIL.COM POLAR EXPORT
NACA65-612 a=0.5
NACA65-612 a=0.5 |  |  |  | Cl Max: | 1.3724 | at alpha= | 16 | deg
XFOIL ncrit=9 |  |  |  | L/D Max: | 146.512 | at alpha= | 5.5 | deg
Re: | 750000 |  |  | Cd Min: | 0.23092 | at alpha= | -20 | deg
Mach: | 0.1 |  |  | Cl=0 at alpha= | -4.0744 | deg
|  |  |  | @ Cl=0.1, Cd= | 0.011072
|  |  |  | @ Cl=0.4, Cd= | 0.0067663
|  |  |  | @ Cl=0.6, Cd= | 0.0064757
alpha (deg) | Cl | Cd | Cm | Cl/Cd
-20 | -0.5512 | 0.23092 | 0.0143 | -2.387
-19.5 | -0.5336 | 0.22379 | 0.0104 | -2.3844
-19 | -0.5153 | 0.21764 | 0.0066 | -2.3677
-18.5 | -0.4971 | 0.2116 | 0.0025 | -2.3492
-18 | -0.479 | 0.20532 | -0.0015 | -2.3329
-17.5 | -0.461 | 0.19882 | -0.0055 | -2.3187
-17 | -0.4432 | 0.19195 | -0.0095 | -2.3089
-16.5 | -0.427 | 0.18458 | -0.0141 | -2.3134
-16 | -0.4135 | 0.17736 | -0.0189 | -2.3314
-15 | -0.3651 | 0.16235 | -0.0294 | -2.2488
-14.5 | -0.3512 | 0.15642 | -0.0319 | -2.2452
-14 | -0.338 | 0.14972 | -0.0347 | -2.2575
-13.5 | -0.3283 | 0.1423 | -0.0389 | -2.3071
-13 | -0.3193 | 0.135 | -0.0428 | -2.3652
-12.5 | -0.3102 | 0.12643 | -0.0462 | -2.4535
-12 | -0.2904 | 0.12093 | -0.0479 | -2.4014
-11.5 | -0.277 | 0.11466 | -0.0509 | -2.4158
-11 | -0.2649 | 0.10818 | -0.0541 | -2.4487
-10.5 | -0.2613 | 0.10009 | -0.0594 | -2.6107
-10 | -0.2533 | 0.09272 | -0.0633 | -2.7319
-9.5 | -0.2579 | 0.08318 | -0.0674 | -3.1005
-9 | -0.2448 | 0.07832 | -0.069 | -3.1256
-8.5 | -0.238 | 0.07255 | -0.0719 | -3.2805
-7.5 | -0.2473 | 0.05659 | -0.0839 | -4.37
-7 | -0.2292 | 0.04587 | -0.0891 | -4.9967
-6.5 | -0.2231 | 0.03331 | -0.09 | -6.6977
-6 | -0.1828 | 0.03034 | -0.0902 | -6.025
-5.5 | -0.1474 | 0.02032 | -0.0879 | -7.2539
-5 | -0.0999 | 0.0159 | -0.087 | -6.283
-4.5 | -0.0469 | 0.01394 | -0.087 | -3.3644
-4 | 0.0082 | 0.01281 | -0.0871 | 0.64012
-3.5 | 0.0635 | 0.01185 | -0.0871 | 5.3586
-3 | 0.1179 | 0.01069 | -0.087 | 11.029
-2.5 | 0.1728 | 0.00989 | -0.0871 | 17.4722
-2 | 0.2289 | 0.00947 | -0.0874 | 24.1711
-1.5 | 0.285 | 0.00904 | -0.0877 | 31.5265
-1 | 0.342 | 0.00873 | -0.0881 | 39.1753
-0.5 | 0.3904 | 0.00684 | -0.088 | 57.076
0 | 0.4399 | 0.00646 | -0.0865 | 68.096
0.5 | 0.4848 | 0.00638 | -0.0833 | 75.9875
1 | 0.567 | 0.00644 | -0.089 | 88.0435
1.5 | 0.641 | 0.00652 | -0.0933 | 98.3129
2 | 0.7093 | 0.00667 | -0.0965 | 106.3418
2.5 | 0.7575 | 0.00677 | -0.0954 | 111.8907
3 | 0.8079 | 0.0069 | -0.0947 | 117.087
3.5 | 0.86 | 0.00709 | -0.0942 | 121.2976
4 | 0.913 | 0.00715 | -0.094 | 127.6923
4.5 | 0.9665 | 0.00719 | -0.0937 | 134.4228
5 | 1.0183 | 0.00715 | -0.0931 | 142.4196
5.5 | 1.071 | 0.00731 | -0.0928 | 146.5116
6 | 1.1198 | 0.00771 | -0.0919 | 145.2399
6.5 | 1.1315 | 0.01032 | -0.0853 | 109.6415
7 | 1.1254 | 0.01302 | -0.0759 | 86.4363
7.5 | 1.1146 | 0.01577 | -0.0667 | 70.6785
8 | 1.1257 | 0.01809 | -0.0616 | 62.2278
8.5 | 1.1486 | 0.01998 | -0.0582 | 57.4875
9 | 1.1706 | 0.02205 | -0.055 | 53.0884
9.5 | 1.1944 | 0.02409 | -0.0523 | 49.5807
10 | 1.202 | 0.02743 | -0.0484 | 43.8206
10.5 | 1.2295 | 0.02942 | -0.0465 | 41.7913
11 | 1.2506 | 0.03196 | -0.0443 | 39.1302
11.5 | 1.2581 | 0.03574 | -0.0413 | 35.2015
12 | 1.2816 | 0.03833 | -0.0397 | 33.436
12.5 | 1.3036 | 0.04112 | -0.0383 | 31.7023
13 | 1.3166 | 0.04488 | -0.0365 | 29.336
13.5 | 1.3293 | 0.04885 | -0.0349 | 27.2119
14 | 1.3478 | 0.05241 | -0.0341 | 25.7165
14.5 | 1.3615 | 0.05659 | -0.0334 | 24.059
15 | 1.3598 | 0.06273 | -0.0322 | 21.677
15.5 | 1.3703 | 0.06774 | -0.0322 | 20.2288
16 | 1.3724 | 0.07405 | -0.0324 | 18.5334
16.5 | 1.3704 | 0.08123 | -0.0333 | 16.8706
17 | 1.3642 | 0.08941 | -0.035 | 15.2578
17.5 | 1.353 | 0.09883 | -0.0379 | 13.6902
18 | 1.3415 | 0.10878 | -0.0418 | 12.3322
18.5 | 1.3186 | 0.12141 | -0.0474 | 10.8607
19 | 1.2963 | 0.13465 | -0.0545 | 9.6272
19.5 | 1.2607 | 0.15185 | -0.0646 | 8.3023

## 37. Re 750k Mach 0.25 (1)
BIGFOIL.COM POLAR EXPORT
NACA65-612 a=0.5
NACA65-612 a=0.5 |  |  |  | Cl Max: | 1.333 | at alpha= | 9 | deg
JavaFoil+Calcfoil stall+Eppler ext transition |  |  |  | L/D Max: | 144.802 | at alpha= | 5.5 | deg
Re: | 750000 |  |  | Cd Min: | 0.00591 | at alpha= | 1 | deg
Mach: | 0.25 |  |  | Cl=0 at alpha= | -3.8674 | deg
|  |  |  | @ Cl=0.1, Cd= | 0.010875
|  |  |  | @ Cl=0.4, Cd= | 0.0082787
|  |  |  | @ Cl=0.6, Cd= | 0.00591
alpha (deg) | Cl | Cd | Cm | Cl/Cd
-15 | -0.064 | 0.14702 | -0.028 | -0.438
-14.5 | -0.062 | 0.13504 | -0.028 | -0.456
-14 | -0.154 | 0.12932 | -0.028 | -1.187
-13.5 | -0.204 | 0.12318 | -0.028 | -1.659
-13 | -0.245 | 0.11523 | -0.028 | -2.13
-12.5 | -0.281 | 0.12804 | -0.027 | -2.192
-12 | -0.311 | 0.11476 | -0.027 | -2.706
-11.5 | -0.335 | 0.1051 | -0.027 | -3.188
-11 | -0.354 | 0.09235 | -0.027 | -3.831
-10.5 | -0.366 | 0.08615 | -0.027 | -4.251
-10 | -0.372 | 0.07619 | -0.028 | -4.883
-9.5 | -0.371 | 0.07069 | -0.028 | -5.248
-9 | -0.363 | 0.06562 | -0.027 | -5.533
-8.5 | -0.349 | 0.06111 | -0.028 | -5.707
-8 | -0.328 | 0.05605 | -0.029 | -5.855
-7.5 | -0.302 | 0.0523 | -0.03 | -5.77
-7 | -0.27 | 0.04889 | -0.031 | -5.532
-6.5 | -0.235 | 0.0453 | -0.032 | -5.181
-6 | -0.195 | 0.04239 | -0.033 | -4.599
-5.5 | -0.152 | 0.04014 | -0.034 | -3.783
-5 | -0.107 | 0.03793 | -0.035 | -2.817
-4.5 | -0.06 | 0.03578 | -0.037 | -1.688
-4 | -0.013 | 0.03411 | -0.037 | -0.372
-3.5 | 0.036 | 0.03279 | -0.037 | 1.095
-3 | 0.106 | 0.00882 | -0.079 | 11.987
-2.5 | 0.167 | 0.00875 | -0.08 | 19.129
-2 | 0.229 | 0.00866 | -0.081 | 26.483
-1.5 | 0.291 | 0.00857 | -0.081 | 34.028
-1 | 0.353 | 0.00851 | -0.082 | 41.558
-0.5 | 0.416 | 0.0082 | -0.083 | 50.796
0 | 0.478 | 0.00609 | -0.083 | 78.374
0.5 | 0.539 | 0.00614 | -0.084 | 87.768
1 | 0.6 | 0.00591 | -0.085 | 101.464
1.5 | 0.661 | 0.00594 | -0.085 | 111.353
2 | 0.721 | 0.00652 | -0.086 | 110.705
2.5 | 0.781 | 0.00662 | -0.086 | 117.998
3 | 0.841 | 0.00666 | -0.087 | 126.361
3.5 | 0.901 | 0.0068 | -0.087 | 132.464
4 | 0.954 | 0.00699 | -0.088 | 136.458
4.5 | 1.01 | 0.0072 | -0.089 | 140.268
5 | 1.064 | 0.00743 | -0.089 | 143.134
5.5 | 1.116 | 0.0077 | -0.09 | 144.802
6 | 1.15 | 0.01619 | -0.089 | 71.024
6.5 | 1.197 | 0.01712 | -0.089 | 69.936
7 | 1.238 | 0.01807 | -0.09 | 68.541
7.5 | 1.274 | 0.01909 | -0.09 | 66.732
8 | 1.304 | 0.02022 | -0.091 | 64.484
8.5 | 1.326 | 0.02134 | -0.091 | 62.155
9 | 1.333 | 0.02273 | -0.092 | 58.629
9.5 | 1.328 | 0.02421 | -0.092 | 54.838
10 | 1.308 | 0.02562 | -0.093 | 51.037
10.5 | 1.076 | 0.06952 | -0.045 | 15.478
11 | 1.038 | 0.07478 | -0.042 | 13.876
11.5 | 0.989 | 0.08243 | -0.041 | 12
12 | 0.929 | 0.08915 | -0.038 | 10.422
12.5 | 0.86 | 0.09667 | -0.037 | 8.896
13 | 0.782 | 0.10791 | -0.036 | 7.25
13.5 | 0.698 | 0.11608 | -0.034 | 6.01
14 | 0.608 | 0.12484 | -0.036 | 4.868

## 38. Re 750k Mach 0.25 (2)
BIGFOIL.COM POLAR EXPORT
NACA65-612 a=0.5
NACA65-612 a=0.5 |  |  |  | Cl Max: | 1.3216 | at alpha= | 14 | deg
XFOIL ncrit=9 |  |  |  | L/D Max: | 146.932 | at alpha= | 5.5 | deg
Re: | 750000 |  |  | Cd Min: | 0.22728 | at alpha= | -19.5 | deg
Mach: | 0.25 |  |  | Cl=0 at alpha= | -4.081 | deg
|  |  |  | @ Cl=0.1, Cd= | 0.011904
|  |  |  | @ Cl=0.4, Cd= | 0.0078517
|  |  |  | @ Cl=0.6, Cd= | 0.0066282
alpha (deg) | Cl | Cd | Cm | Cl/Cd
-19.5 | -0.5393 | 0.22728 | 0.0114 | -2.3728
-19 | -0.5201 | 0.22101 | 0.0072 | -2.3533
-18.5 | -0.5009 | 0.2147 | 0.0029 | -2.333
-18 | -0.4818 | 0.2082 | -0.0013 | -2.3141
-17.5 | -0.4627 | 0.20145 | -0.0055 | -2.2968
-17 | -0.4436 | 0.19426 | -0.0099 | -2.2835
-16.5 | -0.4263 | 0.18696 | -0.0147 | -2.2802
-15.5 | -0.3804 | 0.17108 | -0.0261 | -2.2235
-15 | -0.3654 | 0.1653 | -0.0285 | -2.2105
-14.5 | -0.35 | 0.15902 | -0.0313 | -2.201
-14 | -0.3351 | 0.15203 | -0.0346 | -2.2042
-13.5 | -0.3242 | 0.14468 | -0.0391 | -2.2408
-13 | -0.3133 | 0.1374 | -0.0432 | -2.2802
-12.5 | -0.2997 | 0.12915 | -0.0462 | -2.3206
-12 | -0.2808 | 0.12337 | -0.0484 | -2.2761
-11.5 | -0.2666 | 0.11694 | -0.0515 | -2.2798
-11 | -0.2539 | 0.11001 | -0.0552 | -2.308
-10.5 | -0.2487 | 0.10233 | -0.0605 | -2.4304
-10 | -0.2391 | 0.09509 | -0.0642 | -2.5145
-9.5 | -0.236 | 0.08672 | -0.0674 | -2.7214
-9 | -0.2206 | 0.0817 | -0.0691 | -2.7001
-8.5 | -0.2121 | 0.07568 | -0.0722 | -2.8026
-8 | -0.2106 | 0.0688 | -0.0762 | -3.061
-7.5 | -0.2215 | 0.05978 | -0.0848 | -3.7053
-7 | -0.2106 | 0.05018 | -0.091 | -4.1969
-6 | -0.1749 | 0.03417 | -0.0938 | -5.1185
-5.5 | -0.141 | 0.02465 | -0.0923 | -5.7201
-5 | -0.0989 | 0.01856 | -0.0911 | -5.3287
-4.5 | -0.0471 | 0.0151 | -0.0906 | -3.1192
-4 | 0.0091 | 0.01351 | -0.0905 | 0.67358
-3.5 | 0.0663 | 0.01238 | -0.0904 | 5.3554
-3 | 0.1243 | 0.01156 | -0.0904 | 10.7526
-2.5 | 0.1791 | 0.01013 | -0.0901 | 17.6802
-2 | 0.2368 | 0.00969 | -0.0903 | 24.4376
-1.5 | 0.2949 | 0.00919 | -0.0905 | 32.0892
-1 | 0.3536 | 0.0089 | -0.0909 | 39.7303
0 | 0.4554 | 0.0066 | -0.0896 | 69
0.5 | 0.4992 | 0.00651 | -0.0857 | 76.682
1 | 0.5818 | 0.00659 | -0.0909 | 88.2853
1.5 | 0.6581 | 0.00675 | -0.0953 | 97.4963
2 | 0.7334 | 0.00681 | -0.0996 | 107.6946
2.5 | 0.7829 | 0.00694 | -0.0984 | 112.8098
3 | 0.8349 | 0.0071 | -0.0976 | 117.5915
3.5 | 0.8882 | 0.00727 | -0.0969 | 122.1733
4 | 0.9436 | 0.00737 | -0.0966 | 128.0326
4.5 | 0.9987 | 0.00738 | -0.0962 | 135.3252
5 | 1.0521 | 0.00735 | -0.0953 | 143.1429
5.5 | 1.1064 | 0.00753 | -0.0947 | 146.9323
6 | 1.1476 | 0.00838 | -0.092 | 136.9451
6.5 | 1.1413 | 0.0115 | -0.0823 | 99.2435
7 | 1.1198 | 0.01439 | -0.0706 | 77.8179
7.5 | 1.1103 | 0.01778 | -0.0627 | 62.4466
8 | 1.1266 | 0.02021 | -0.0584 | 55.7447
8.5 | 1.146 | 0.02263 | -0.0547 | 50.6407
9 | 1.1682 | 0.025 | -0.0516 | 46.728
9.5 | 1.1895 | 0.02753 | -0.0486 | 43.2074
10 | 1.1963 | 0.03126 | -0.0448 | 38.2694
10.5 | 1.2207 | 0.03384 | -0.0426 | 36.0727
11 | 1.2403 | 0.03692 | -0.0403 | 33.5943
11.5 | 1.2518 | 0.04082 | -0.0377 | 30.6663
12 | 1.2716 | 0.0442 | -0.0357 | 28.7692
12.5 | 1.2881 | 0.04801 | -0.0341 | 26.8298
13 | 1.2978 | 0.0527 | -0.032 | 24.6262
13.5 | 1.3099 | 0.05743 | -0.0305 | 22.8086
14 | 1.3216 | 0.06243 | -0.0301 | 21.1693
14.5 | 1.3137 | 0.07007 | -0.0295 | 18.7484
15 | 1.3056 | 0.07839 | -0.0299 | 16.6552
15.5 | 1.29 | 0.08837 | -0.0319 | 14.5977
16 | 1.2617 | 0.10112 | -0.036 | 12.4773
16.5 | 1.2296 | 0.11573 | -0.0425 | 10.6247
17 | 1.1958 | 0.13204 | -0.0514 | 9.0563
17.5 | 1.1584 | 0.15106 | -0.0632 | 7.6685
18 | 1.1202 | 0.1729 | -0.0771 | 6.4789
18.5 | 1.0527 | 0.20909 | -0.0964 | 5.0347
19 | 1.0478 | 0.22521 | -0.1048 | 4.6525

## 39. Re 750k Mach 0.50 (1)
BIGFOIL.COM POLAR EXPORT
NACA65-612 a=0.5
NACA65-612 a=0.5 |  |  |  | Cl Max: | 1.305 | at alpha= | 7 | deg
JavaFoil+Calcfoil stall+Eppler ext transition |  |  |  | L/D Max: | 134.271 | at alpha= | 5 | deg
Re: | 750000 |  |  | Cd Min: | 0.00679 | at alpha= | 0.5 | deg
Mach: | 0.5 |  |  | Cl=0 at alpha= | -3.8679 | deg
|  |  |  | @ Cl=0.1, Cd= | 0.032369
|  |  |  | @ Cl=0.4, Cd= | 0.0084907
|  |  |  | @ Cl=0.6, Cd= | 0.0067916
alpha (deg) | Cl | Cd | Cm | Cl/Cd
-20 | -0.885 | 0.20054 | -0.036 | -4.414
-19.5 | -0.858 | 0.19932 | -0.036 | -4.305
-19 | -0.831 | 0.19225 | -0.037 | -4.323
-18.5 | -0.804 | 0.18745 | -0.037 | -4.291
-18 | -0.777 | 0.18095 | -0.037 | -4.296
-17.5 | -0.749 | 0.17448 | -0.036 | -4.291
-17 | -0.721 | 0.16884 | -0.036 | -4.271
-16.5 | -0.694 | 0.16384 | -0.036 | -4.236
-16 | -0.667 | 0.15949 | -0.036 | -4.182
-15.5 | -0.64 | 0.15525 | -0.036 | -4.121
-15 | -0.613 | 0.14396 | -0.037 | -4.255
-14.5 | -0.585 | 0.14671 | -0.037 | -3.987
-14 | -0.556 | 0.13885 | -0.034 | -4.007
-13.5 | -0.529 | 0.13442 | -0.035 | -3.937
-13 | -0.502 | 0.13078 | -0.035 | -3.838
-12.5 | -0.474 | 0.12874 | -0.035 | -3.685
-12 | -0.447 | 0.12536 | -0.036 | -3.566
-11.5 | -0.42 | 0.1222 | -0.036 | -3.434
-11 | -0.392 | 0.11896 | -0.036 | -3.297
-10.5 | -0.364 | 0.10797 | -0.034 | -3.373
-10 | -0.337 | 0.10506 | -0.034 | -3.205
-9.5 | -0.309 | 0.09657 | -0.035 | -3.203
-9 | -0.282 | 0.09966 | -0.035 | -2.828
-8.5 | -0.254 | 0.09725 | -0.035 | -2.615
-8 | -0.227 | 0.09494 | -0.035 | -2.39
-7.5 | -0.199 | 0.084 | -0.034 | -2.373
-7 | -0.172 | 0.08131 | -0.033 | -2.112
-6.5 | -0.144 | 0.05402 | -0.034 | -2.671
-6 | -0.117 | 0.04914 | -0.034 | -2.378
-5.5 | -0.145 | 0.04601 | -0.032 | -3.141
-5 | -0.11 | 0.04123 | -0.034 | -2.659
-4.5 | -0.064 | 0.0383 | -0.037 | -1.676
-4 | -0.014 | 0.03573 | -0.039 | -0.385
-3.5 | 0.039 | 0.03401 | -0.04 | 1.159
-3 | 0.094 | 0.03252 | -0.04 | 2.893
-2.5 | 0.15 | 0.03111 | -0.043 | 4.819
-2 | 0.256 | 0.00906 | -0.09 | 28.215
-1.5 | 0.325 | 0.00884 | -0.091 | 36.822
-1 | 0.395 | 0.00847 | -0.091 | 46.624
-0.5 | 0.465 | 0.00876 | -0.092 | 53.156
0 | 0.531 | 0.00873 | -0.093 | 60.873
0.5 | 0.599 | 0.00679 | -0.093 | 88.192
1 | 0.666 | 0.0069 | -0.094 | 96.592
1.5 | 0.733 | 0.00702 | -0.094 | 104.41
2 | 0.8 | 0.00717 | -0.095 | 111.541
2.5 | 0.866 | 0.00725 | -0.096 | 119.448
3 | 0.932 | 0.00747 | -0.096 | 124.732
3.5 | 0.998 | 0.00771 | -0.097 | 129.462
4 | 1.054 | 0.008 | -0.097 | 131.723
4.5 | 1.113 | 0.00833 | -0.098 | 133.652
5 | 1.169 | 0.00871 | -0.099 | 134.271
5.5 | 1.206 | 0.01881 | -0.098 | 64.113
6 | 1.251 | 0.02011 | -0.098 | 62.21
6.5 | 1.288 | 0.02157 | -0.099 | 59.737
7 | 1.305 | 0.02319 | -0.099 | 56.272
7.5 | 1.288 | 0.0249 | -0.1 | 51.721
8 | 1.003 | 0.05638 | -0.042 | 17.79
8.5 | 0.664 | 0.06864 | -0.035 | 9.679
9 | 0.691 | 0.08646 | -0.04 | 7.993
9.5 | 0.717 | 0.09405 | -0.039 | 7.623
10 | 0.743 | 0.09397 | -0.043 | 7.911
10.5 | 0.77 | 0.10088 | -0.045 | 7.63
11 | 0.796 | 0.10655 | -0.046 | 7.467
11.5 | 0.821 | 0.11091 | -0.046 | 7.404
12 | 0.848 | 0.1193 | -0.051 | 7.112

## 40. Re 750k Mach 0.50 (2)
BIGFOIL.COM POLAR EXPORT
NACA65-612 a=0.5
NACA65-612 a=0.5 |  |  |  | Cl Max: | 1.2431 | at alpha= | 5.5 | deg
XFOIL ncrit=9 |  |  |  | L/D Max: | 141.527 | at alpha= | 5 | deg
Re: | 750000 |  |  | Cd Min: | 0.25285 | at alpha= | -20 | deg
Mach: | 0.5 |  |  | Cl=0 at alpha= | -4.2483 | deg
|  |  |  | @ Cl=0.1, Cd= | 0.015055
|  |  |  | @ Cl=0.4, Cd= | 0.0096564
|  |  |  | @ Cl=0.6, Cd= | 0.007307
alpha (deg) | Cl | Cd | Cm | Cl/Cd
-20 | -0.5952 | 0.25285 | 0.0202 | -2.354
-19.5 | -0.5716 | 0.24532 | 0.0149 | -2.33
-19 | -0.5477 | 0.23766 | 0.0095 | -2.3046
-18.5 | -0.5236 | 0.22989 | 0.0042 | -2.2776
-18 | -0.4996 | 0.22207 | -0.001 | -2.2497
-17 | -0.447 | 0.20576 | -0.0137 | -2.1724
-16 | -0.4099 | 0.19087 | -0.02 | -2.1475
-15.5 | -0.3887 | 0.18381 | -0.0237 | -2.1147
-15 | -0.3674 | 0.17668 | -0.0278 | -2.0795
-14.5 | -0.3463 | 0.16906 | -0.0323 | -2.0484
-14 | -0.3279 | 0.16158 | -0.0372 | -2.0293
-13.5 | -0.3106 | 0.1541 | -0.0418 | -2.0156
-13 | -0.2901 | 0.14585 | -0.0455 | -1.989
-12.5 | -0.2684 | 0.13873 | -0.0486 | -1.9347
-12 | -0.249 | 0.1319 | -0.0523 | -1.8878
-11.5 | -0.2306 | 0.1246 | -0.0564 | -1.8507
-11 | -0.2206 | 0.11747 | -0.0622 | -1.8779
-10.5 | -0.2058 | 0.11004 | -0.0665 | -1.8702
-10 | -0.1856 | 0.10256 | -0.0683 | -1.8097
-9.5 | -0.1679 | 0.09626 | -0.0714 | -1.7442
-8.5 | -0.1442 | 0.08269 | -0.0808 | -1.7439
-8 | -0.133 | 0.07577 | -0.0849 | -1.7553
-7.5 | -0.1233 | 0.06877 | -0.0893 | -1.7929
-7 | -0.1219 | 0.06171 | -0.0917 | -1.9754
-6.5 | -0.1215 | 0.05577 | -0.0957 | -2.1786
-6 | -0.1102 | 0.04841 | -0.102 | -2.2764
-5.5 | -0.0821 | 0.04062 | -0.1071 | -2.0212
-5 | -0.0527 | 0.03387 | -0.1081 | -1.5559
-4.5 | -0.0228 | 0.0265 | -0.1082 | -0.86038
-4 | 0.0225 | 0.01962 | -0.1068 | 1.1468
-3.5 | 0.0807 | 0.01576 | -0.1056 | 5.1206
-3 | 0.145 | 0.01341 | -0.1047 | 10.8128
-2.5 | 0.2098 | 0.01177 | -0.1041 | 17.825
-2 | 0.2736 | 0.01071 | -0.1037 | 25.5462
-1.5 | 0.3391 | 0.0101 | -0.1035 | 33.5743
-1 | 0.405 | 0.00962 | -0.1037 | 42.0998
-0.5 | 0.4716 | 0.00932 | -0.104 | 50.6009
0 | 0.5245 | 0.00747 | -0.103 | 70.2142
0.5 | 0.5754 | 0.00727 | -0.0991 | 79.1472
1 | 0.6485 | 0.00738 | -0.1 | 87.8726
1.5 | 0.7393 | 0.00754 | -0.1056 | 98.0504
2 | 0.8276 | 0.00776 | -0.1107 | 106.6495
2.5 | 0.8927 | 0.00798 | -0.1109 | 111.8672
3 | 0.9507 | 0.00819 | -0.1094 | 116.0806
3.5 | 1.0118 | 0.00844 | -0.1083 | 119.8815
4 | 1.0751 | 0.00861 | -0.1073 | 124.8664
4.5 | 1.1385 | 0.00852 | -0.1058 | 133.6268
5 | 1.1959 | 0.00845 | -0.1029 | 141.5266
5.5 | 1.2431 | 0.00896 | -0.0985 | 138.7388
6 | 1.2055 | 0.01193 | -0.0823 | 101.0478
6.5 | 1.1613 | 0.017 | -0.0698 | 68.3118
7 | 1.1243 | 0.02282 | -0.0605 | 49.2682
7.5 | 1.1115 | 0.02777 | -0.0541 | 40.0252
8 | 1.128 | 0.0313 | -0.05 | 36.0383
8.5 | 1.147 | 0.03495 | -0.0463 | 32.8183
9 | 1.1589 | 0.03934 | -0.0427 | 29.4586
9.5 | 1.1741 | 0.04374 | -0.0394 | 26.8427
10 | 1.1858 | 0.04859 | -0.0362 | 24.4042
10.5 | 1.2001 | 0.05344 | -0.0329 | 22.457

## 41. Re 1M Mach 0.00 (1)
BIGFOIL.COM POLAR EXPORT
NACA65-612 a=0.5
NACA65-612 a=0.5 |  |  |  | Cl Max: | 1.351 | at alpha= | 10 | deg
JavaFoil+Calcfoil stall+Eppler ext transition |  |  |  | L/D Max: | 162.487 | at alpha= | 5.5 | deg
Re: | 1000000 |  |  | Cd Min: | 0.00544 | at alpha= | 2.5 | deg
Mach: | 0 |  |  | Cl=0 at alpha= | -3.8707 | deg
|  |  |  | @ Cl=0.1, Cd= | 0.0082945
|  |  |  | @ Cl=0.4, Cd= | 0.007863
|  |  |  | @ Cl=0.6, Cd= | 0.0056031
alpha (deg) | Cl | Cd | Cm | Cl/Cd
-17.5 | -0.372 | 0.17173 | -0.025 | -2.164
-17 | -0.387 | 0.16194 | -0.025 | -2.391
-16.5 | -0.403 | 0.15509 | -0.025 | -2.597
-16 | -0.415 | 0.14455 | -0.025 | -2.873
-15.5 | -0.427 | 0.14397 | -0.025 | -2.963
-15 | -0.437 | 0.13918 | -0.025 | -3.141
-14.5 | -0.447 | 0.12556 | -0.025 | -3.557
-14 | -0.455 | 0.11977 | -0.026 | -3.797
-13.5 | -0.461 | 0.10927 | -0.026 | -4.22
-13 | -0.466 | 0.10329 | -0.026 | -4.508
-12.5 | -0.468 | 0.09737 | -0.027 | -4.804
-12 | -0.467 | 0.09081 | -0.027 | -5.144
-11.5 | -0.464 | 0.0838 | -0.027 | -5.532
-11 | -0.457 | 0.07818 | -0.028 | -5.842
-10.5 | -0.447 | 0.07358 | -0.029 | -6.068
-10 | -0.432 | 0.0677 | -0.028 | -6.387
-9.5 | -0.415 | 0.06366 | -0.028 | -6.512
-9 | -0.393 | 0.0604 | -0.029 | -6.507
-8.5 | -0.368 | 0.05642 | -0.03 | -6.519
-8 | -0.339 | 0.05238 | -0.03 | -6.469
-7.5 | -0.307 | 0.04905 | -0.032 | -6.252
-7 | -0.271 | 0.0461 | -0.032 | -5.883
-6.5 | -0.233 | 0.04341 | -0.033 | -5.367
-6 | -0.192 | 0.04085 | -0.034 | -4.705
-5.5 | -0.149 | 0.03857 | -0.035 | -3.866
-5 | -0.105 | 0.03645 | -0.036 | -2.871
-4.5 | -0.073 | 0.00872 | -0.075 | -8.381
-4 | -0.015 | 0.0085 | -0.075 | -1.802
-3.5 | 0.043 | 0.00838 | -0.076 | 5.167
-3 | 0.103 | 0.00829 | -0.077 | 12.37
-2.5 | 0.162 | 0.00819 | -0.077 | 19.809
-2 | 0.222 | 0.0081 | -0.078 | 27.436
-1.5 | 0.282 | 0.00797 | -0.079 | 35.417
-1 | 0.342 | 0.00792 | -0.079 | 43.239
-0.5 | 0.403 | 0.00786 | -0.08 | 51.311
0 | 0.463 | 0.00557 | -0.081 | 83.15
0.5 | 0.522 | 0.00556 | -0.081 | 93.988
1 | 0.582 | 0.0056 | -0.082 | 103.908
1.5 | 0.641 | 0.00561 | -0.083 | 114.242
2 | 0.7 | 0.00566 | -0.083 | 123.79
2.5 | 0.759 | 0.00544 | -0.084 | 139.533
3 | 0.818 | 0.00548 | -0.085 | 149.304
3.5 | 0.877 | 0.00615 | -0.085 | 142.668
4 | 0.929 | 0.00619 | -0.086 | 150.153
4.5 | 0.984 | 0.00635 | -0.086 | 154.927
5 | 1.038 | 0.00652 | -0.087 | 159.129
5.5 | 1.09 | 0.00671 | -0.087 | 162.487
6 | 1.122 | 0.01448 | -0.087 | 77.491
6.5 | 1.169 | 0.01524 | -0.087 | 76.726
7 | 1.212 | 0.01603 | -0.088 | 75.639
7.5 | 1.251 | 0.01687 | -0.088 | 74.175
8 | 1.286 | 0.01779 | -0.089 | 72.318
8.5 | 1.316 | 0.01882 | -0.089 | 69.922
9 | 1.335 | 0.01987 | -0.09 | 67.206
9.5 | 1.347 | 0.02092 | -0.09 | 64.388
10 | 1.351 | 0.02223 | -0.091 | 60.771
10.5 | 1.348 | 0.02355 | -0.091 | 57.223
11 | 1.336 | 0.02502 | -0.091 | 53.409
11.5 | 1.316 | 0.02681 | -0.092 | 49.093
12 | 1.288 | 0.02841 | -0.092 | 45.347
12.5 | 1.072 | 0.08278 | -0.054 | 12.95
13 | 1.037 | 0.09024 | -0.047 | 11.488
13.5 | 1.002 | 0.09813 | -0.045 | 10.215
14 | 0.966 | 0.10491 | -0.043 | 9.205
14.5 | 0.927 | 0.11052 | -0.043 | 8.392
15 | 0.888 | 0.11683 | -0.042 | 7.598

## 42. Re 1M Mach 0.00 (2)
BIGFOIL.COM POLAR EXPORT
NACA65-612 a=0.5
NACA65-612 a=0.5 |  |  |  | Cl Max: | 1.44 | at alpha= | 16 | deg
XFOIL ncrit=9 |  |  |  | L/D Max: | 161.652 | at alpha= | 5.5 | deg
Re: | 1000000 |  |  | Cd Min: | 0.2306 | at alpha= | -20 | deg
Mach: | 0 |  |  | Cl=0 at alpha= | -4.0421 | deg
|  |  |  | @ Cl=0.1, Cd= | 0.0096982
|  |  |  | @ Cl=0.4, Cd= | 0.006489
|  |  |  | @ Cl=0.6, Cd= | 0.0056968
alpha (deg) | Cl | Cd | Cm | Cl/Cd
-20 | -0.5498 | 0.2306 | 0.015 | -2.3842
-19.5 | -0.5318 | 0.2243 | 0.0108 | -2.3709
-19 | -0.5134 | 0.21765 | 0.0066 | -2.3588
-18.5 | -0.4957 | 0.21081 | 0.0023 | -2.3514
-18 | -0.4785 | 0.20404 | -0.0019 | -2.3451
-17.5 | -0.4625 | 0.19683 | -0.0063 | -2.3497
-17 | -0.4461 | 0.1894 | -0.0099 | -2.3553
-16 | -0.4101 | 0.17721 | -0.0175 | -2.3142
-15.5 | -0.3833 | 0.16922 | -0.0247 | -2.2651
-15 | -0.3716 | 0.16209 | -0.0278 | -2.2926
-14.5 | -0.3604 | 0.15485 | -0.0315 | -2.3274
-14 | -0.348 | 0.14742 | -0.035 | -2.3606
-13.5 | -0.3328 | 0.14052 | -0.0375 | -2.3683
-13 | -0.3182 | 0.1342 | -0.0406 | -2.3711
-12 | -0.2962 | 0.1198 | -0.0484 | -2.4725
-11.5 | -0.2866 | 0.11228 | -0.0522 | -2.5525
-11 | -0.2773 | 0.10472 | -0.0558 | -2.648
-10.5 | -0.2739 | 0.09641 | -0.059 | -2.841
-10 | -0.2569 | 0.09175 | -0.0611 | -2.8
-9.5 | -0.2471 | 0.08575 | -0.0641 | -2.8816
-9 | -0.2477 | 0.07705 | -0.0697 | -3.2148
-8.5 | -0.2524 | 0.0687 | -0.0749 | -3.6739
-7.5 | -0.2621 | 0.04867 | -0.087 | -5.3852
-6.5 | -0.2256 | 0.0331 | -0.0892 | -6.8157
-6 | -0.2106 | 0.01561 | -0.0853 | -13.4914
-5.5 | -0.1565 | 0.01512 | -0.0856 | -10.3505
-5 | -0.1031 | 0.01355 | -0.0856 | -7.6089
-4.5 | -0.0489 | 0.0123 | -0.0855 | -3.9756
-4 | 0.0045 | 0.01072 | -0.0854 | 0.41978
-3.5 | 0.0596 | 0.0101 | -0.0857 | 5.901
-3 | 0.1149 | 0.00955 | -0.0858 | 12.0314
-2.5 | 0.171 | 0.00913 | -0.0862 | 18.7295
-2 | 0.2264 | 0.00849 | -0.0864 | 26.6667
-1 | 0.3398 | 0.00802 | -0.0873 | 42.3691
-0.5 | 0.3918 | 0.00662 | -0.0877 | 59.1843
0 | 0.4425 | 0.00581 | -0.0872 | 76.1618
0.5 | 0.4904 | 0.00566 | -0.0852 | 86.6431
1 | 0.5439 | 0.00565 | -0.0842 | 96.2655
1.5 | 0.6158 | 0.00571 | -0.0881 | 107.8459
2 | 0.687 | 0.00581 | -0.0919 | 118.2444
2.5 | 0.7557 | 0.00592 | -0.0952 | 127.652
3 | 0.8048 | 0.006 | -0.0943 | 134.1333
3.5 | 0.8557 | 0.00613 | -0.0936 | 139.5922
4 | 0.9086 | 0.0062 | -0.0934 | 146.5484
4.5 | 0.9615 | 0.00624 | -0.0932 | 154.0865
5 | 1.0144 | 0.00636 | -0.093 | 159.4969
5.5 | 1.0669 | 0.0066 | -0.0929 | 161.6515
6 | 1.1026 | 0.00799 | -0.0901 | 137.9975
6.5 | 1.1158 | 0.0106 | -0.084 | 105.2642
7 | 1.1186 | 0.01285 | -0.076 | 87.0506
7.5 | 1.1211 | 0.01488 | -0.0684 | 75.3427
8 | 1.1422 | 0.0165 | -0.0643 | 69.2242
8.5 | 1.1685 | 0.01802 | -0.0611 | 64.8446
9 | 1.1924 | 0.0198 | -0.058 | 60.2222
9.5 | 1.2159 | 0.02172 | -0.0551 | 55.9807
10 | 1.2433 | 0.02346 | -0.0528 | 52.9966
10.5 | 1.2625 | 0.02588 | -0.05 | 48.7828
11 | 1.2761 | 0.02883 | -0.0469 | 44.2629
11.5 | 1.3054 | 0.03061 | -0.0454 | 42.6462
12 | 1.3274 | 0.03304 | -0.0435 | 40.1755
12.5 | 1.3359 | 0.03677 | -0.0409 | 36.3312
13 | 1.3622 | 0.03908 | -0.0398 | 34.8567
13.5 | 1.3828 | 0.04198 | -0.0385 | 32.9395
14 | 1.3903 | 0.04633 | -0.0369 | 30.0086
14.5 | 1.4084 | 0.04973 | -0.0359 | 28.3209
15 | 1.4231 | 0.05363 | -0.0352 | 26.5355
15.5 | 1.4361 | 0.05786 | -0.0347 | 24.8203
16 | 1.44 | 0.06334 | -0.0344 | 22.7344
16.5 | 1.4306 | 0.0708 | -0.0343 | 20.2062
17 | 1.4323 | 0.07723 | -0.035 | 18.5459
17.5 | 1.4299 | 0.08451 | -0.0363 | 16.9199
18 | 1.4253 | 0.0925 | -0.0384 | 15.4086
18.5 | 1.4124 | 0.1022 | -0.0415 | 13.82
19 | 1.402 | 0.11198 | -0.0454 | 12.5201
19.5 | 1.3783 | 0.12464 | -0.0511 | 11.0582
20 | 1.3533 | 0.13821 | -0.0583 | 9.7916

## 43. Re 1M Mach 0.10 (1)
BIGFOIL.COM POLAR EXPORT
NACA65-612 a=0.5
NACA65-612 a=0.5 |  |  |  | Cl Max: | 1.348 | at alpha= | 10 | deg
JavaFoil+Calcfoil stall+Eppler ext transition |  |  |  | L/D Max: | 161.978 | at alpha= | 5.5 | deg
Re: | 1000000 |  |  | Cd Min: | 0.00544 | at alpha= | 2.5 | deg
Mach: | 0.1 |  |  | Cl=0 at alpha= | -3.8729 | deg
|  |  |  | @ Cl=0.1, Cd= | 0.0083166
|  |  |  | @ Cl=0.4, Cd= | 0.0078574
|  |  |  | @ Cl=0.6, Cd= | 0.0056152
alpha (deg) | Cl | Cd | Cm | Cl/Cd
-17 | -0.344 | 0.16645 | -0.026 | -2.069
-16.5 | -0.362 | 0.15827 | -0.026 | -2.288
-16 | -0.377 | 0.14625 | -0.025 | -2.578
-15.5 | -0.391 | 0.13933 | -0.026 | -2.807
-15 | -0.404 | 0.14302 | -0.026 | -2.827
-14.5 | -0.417 | 0.1312 | -0.026 | -3.175
-14 | -0.428 | 0.12412 | -0.026 | -3.445
-13.5 | -0.437 | 0.11099 | -0.026 | -3.937
-13 | -0.444 | 0.10386 | -0.026 | -4.277
-12.5 | -0.449 | 0.10019 | -0.027 | -4.484
-12 | -0.451 | 0.0912 | -0.027 | -4.95
-11.5 | -0.451 | 0.08577 | -0.028 | -5.255
-11 | -0.446 | 0.07967 | -0.028 | -5.603
-10.5 | -0.438 | 0.07536 | -0.028 | -5.816
-10 | -0.426 | 0.06934 | -0.029 | -6.149
-9.5 | -0.41 | 0.06426 | -0.029 | -6.383
-9 | -0.39 | 0.0607 | -0.029 | -6.427
-8.5 | -0.366 | 0.05689 | -0.03 | -6.432
-8 | -0.338 | 0.05267 | -0.03 | -6.415
-7.5 | -0.306 | 0.04945 | -0.032 | -6.196
-7 | -0.271 | 0.04649 | -0.032 | -5.836
-6.5 | -0.233 | 0.04361 | -0.033 | -5.352
-6 | -0.193 | 0.04107 | -0.034 | -4.693
-5.5 | -0.15 | 0.03866 | -0.035 | -3.87
-5 | -0.105 | 0.03661 | -0.036 | -2.868
-4.5 | -0.073 | 0.00865 | -0.075 | -8.489
-4 | -0.015 | 0.00854 | -0.076 | -1.802
-3.5 | 0.044 | 0.00844 | -0.076 | 5.156
-3 | 0.103 | 0.00831 | -0.077 | 12.398
-2.5 | 0.163 | 0.00818 | -0.078 | 19.941
-2 | 0.223 | 0.00809 | -0.078 | 27.608
-1.5 | 0.284 | 0.00796 | -0.079 | 35.641
-1 | 0.344 | 0.00794 | -0.08 | 43.309
-0.5 | 0.405 | 0.00785 | -0.08 | 51.624
0 | 0.465 | 0.00556 | -0.081 | 83.728
0.5 | 0.525 | 0.00558 | -0.082 | 93.997
1 | 0.585 | 0.0056 | -0.082 | 104.451
1.5 | 0.644 | 0.00566 | -0.083 | 113.921
2 | 0.704 | 0.00565 | -0.084 | 124.564
2.5 | 0.763 | 0.00544 | -0.084 | 140.232
3 | 0.822 | 0.00551 | -0.085 | 149.164
3.5 | 0.881 | 0.00618 | -0.086 | 142.594
4 | 0.934 | 0.00624 | -0.086 | 149.744
4.5 | 0.989 | 0.00639 | -0.087 | 154.86
5 | 1.042 | 0.00656 | -0.087 | 158.911
5.5 | 1.094 | 0.00676 | -0.088 | 161.978
6 | 1.127 | 0.01461 | -0.087 | 77.116
6.5 | 1.174 | 0.01537 | -0.087 | 76.371
7 | 1.217 | 0.01618 | -0.088 | 75.224
7.5 | 1.255 | 0.01704 | -0.088 | 73.673
8 | 1.29 | 0.01797 | -0.089 | 71.755
8.5 | 1.318 | 0.01902 | -0.089 | 69.319
9 | 1.336 | 0.0201 | -0.09 | 66.485
9.5 | 1.346 | 0.02119 | -0.09 | 63.528
10 | 1.348 | 0.02255 | -0.091 | 59.771
10.5 | 1.341 | 0.02399 | -0.091 | 55.884
11 | 1.325 | 0.02557 | -0.092 | 51.842
11.5 | 1.3 | 0.02762 | -0.092 | 47.051
12 | 1.078 | 0.07979 | -0.052 | 13.515
12.5 | 1.046 | 0.08541 | -0.049 | 12.251
13 | 1.01 | 0.09211 | -0.046 | 10.966
13.5 | 0.971 | 0.09866 | -0.043 | 9.842
14 | 0.93 | 0.10521 | -0.043 | 8.84
14.5 | 0.886 | 0.11246 | -0.041 | 7.882
15 | 0.842 | 0.11972 | -0.041 | 7.033

## 44. Re 1M Mach 0.10 (2)
BIGFOIL.COM POLAR EXPORT
NACA65-612 a=0.5
NACA65-612 a=0.5 |  |  |  | Cl Max: | 1.4284 | at alpha= | 15.5 | deg
XFOIL ncrit=9 |  |  |  | L/D Max: | 161.398 | at alpha= | 5.5 | deg
Re: | 1000000 |  |  | Cd Min: | 0.23123 | at alpha= | -20 | deg
Mach: | 0.1 |  |  | Cl=0 at alpha= | -4.0445 | deg
|  |  |  | @ Cl=0.1, Cd= | 0.0097538
|  |  |  | @ Cl=0.4, Cd= | 0.0065874
|  |  |  | @ Cl=0.6, Cd= | 0.0057116
alpha (deg) | Cl | Cd | Cm | Cl/Cd
-20 | -0.551 | 0.23123 | 0.0151 | -2.3829
-19.5 | -0.5329 | 0.22489 | 0.0109 | -2.3696
-19 | -0.5142 | 0.21819 | 0.0067 | -2.3567
-18.5 | -0.4964 | 0.21133 | 0.0024 | -2.3489
-18 | -0.479 | 0.20455 | -0.0019 | -2.3417
-17.5 | -0.4628 | 0.19733 | -0.0063 | -2.3453
-17 | -0.4461 | 0.18991 | -0.0099 | -2.349
-16.5 | -0.4284 | 0.18373 | -0.0135 | -2.3317
-16 | -0.4063 | 0.17724 | -0.0188 | -2.2924
-15.5 | -0.3838 | 0.16979 | -0.0244 | -2.2604
-15 | -0.3716 | 0.16261 | -0.0276 | -2.2852
-14.5 | -0.3598 | 0.15532 | -0.0314 | -2.3165
-14 | -0.3472 | 0.14791 | -0.035 | -2.3474
-13.5 | -0.3316 | 0.14103 | -0.0375 | -2.3513
-13 | -0.3167 | 0.13468 | -0.0406 | -2.3515
-12.5 | -0.3024 | 0.12825 | -0.0439 | -2.3579
-12 | -0.2944 | 0.12026 | -0.0485 | -2.448
-11.5 | -0.2846 | 0.11275 | -0.0523 | -2.5242
-11 | -0.2749 | 0.10519 | -0.0559 | -2.6134
-10.5 | -0.2704 | 0.09707 | -0.059 | -2.7856
-10 | -0.2533 | 0.09233 | -0.0612 | -2.7434
-9.5 | -0.2433 | 0.08626 | -0.0642 | -2.8205
-9 | -0.2435 | 0.07762 | -0.0698 | -3.1371
-8.5 | -0.2464 | 0.0694 | -0.0748 | -3.5504
-8 | -0.2601 | 0.06025 | -0.0821 | -4.317
-7 | -0.2487 | 0.03893 | -0.089 | -6.3884
-6.5 | -0.2345 | 0.02914 | -0.0891 | -8.0474
-6 | -0.2109 | 0.01617 | -0.0861 | -13.0427
-5.5 | -0.1571 | 0.0154 | -0.0863 | -10.2013
-5 | -0.1035 | 0.01383 | -0.0863 | -7.4837
-4.5 | -0.0491 | 0.01243 | -0.0862 | -3.9501
-4 | 0.0048 | 0.01084 | -0.086 | 0.4428
-3.5 | 0.0601 | 0.01017 | -0.0862 | 5.9095
-3 | 0.1157 | 0.00959 | -0.0864 | 12.0647
-2.5 | 0.1725 | 0.00924 | -0.0868 | 18.6688
-2 | 0.2278 | 0.00852 | -0.0869 | 26.7371
-1.5 | 0.2847 | 0.00832 | -0.0873 | 34.2188
-1 | 0.3419 | 0.00803 | -0.0878 | 42.5778
-0.5 | 0.3944 | 0.00668 | -0.0883 | 59.0419
0 | 0.4452 | 0.00584 | -0.0877 | 76.2329
1 | 0.5469 | 0.00566 | -0.0846 | 96.6254
1.5 | 0.6189 | 0.00573 | -0.0884 | 108.0105
2 | 0.6905 | 0.00584 | -0.0922 | 118.2363
2.5 | 0.7604 | 0.00594 | -0.0958 | 128.0135
3 | 0.8098 | 0.00602 | -0.0948 | 134.5183
3.5 | 0.861 | 0.00617 | -0.0942 | 139.5462
4 | 0.9141 | 0.00623 | -0.0939 | 146.7255
4.5 | 0.9674 | 0.00627 | -0.0936 | 154.2903
5 | 1.0206 | 0.00639 | -0.0934 | 159.7183
5.5 | 1.0733 | 0.00665 | -0.0932 | 161.3985
6 | 1.1069 | 0.00818 | -0.0901 | 135.3178
6.5 | 1.1182 | 0.01081 | -0.0836 | 103.4413
7 | 1.1175 | 0.01303 | -0.0749 | 85.7636
7.5 | 1.1209 | 0.01516 | -0.0676 | 73.938
8 | 1.142 | 0.01685 | -0.0635 | 67.7745
8.5 | 1.1687 | 0.01841 | -0.0604 | 63.4818
9 | 1.1917 | 0.0203 | -0.0571 | 58.7044
9.5 | 1.2157 | 0.02226 | -0.0543 | 54.6137
10 | 1.2426 | 0.02409 | -0.052 | 51.5816
10.5 | 1.2602 | 0.0267 | -0.049 | 47.1985
11 | 1.275 | 0.02962 | -0.0461 | 43.0452
11.5 | 1.3037 | 0.03151 | -0.0445 | 41.3742
12 | 1.3246 | 0.03413 | -0.0425 | 38.8104
12.5 | 1.3354 | 0.03778 | -0.0401 | 35.3467
13 | 1.3602 | 0.04031 | -0.0389 | 33.7435
13.5 | 1.3785 | 0.04354 | -0.0375 | 31.6605
14 | 1.3882 | 0.04778 | -0.036 | 29.054
14.5 | 1.4033 | 0.05162 | -0.035 | 27.1852
15 | 1.4167 | 0.05581 | -0.0342 | 25.3843
15.5 | 1.4284 | 0.06035 | -0.0339 | 23.6686
16 | 1.4213 | 0.06741 | -0.0335 | 21.0844
16.5 | 1.4188 | 0.07427 | -0.0339 | 19.1033
17 | 1.4172 | 0.08142 | -0.0349 | 17.406
17.5 | 1.4092 | 0.08985 | -0.0368 | 15.6839
18 | 1.4002 | 0.09894 | -0.0395 | 14.152
18.5 | 1.3818 | 0.11004 | -0.0437 | 12.5573
19 | 1.3662 | 0.12132 | -0.0488 | 11.2611
19.5 | 1.3361 | 0.13593 | -0.0564 | 9.8293
20 | 1.3046 | 0.15185 | -0.0657 | 8.5914

## 45. Re 1M Mach 0.25 (1)
BIGFOIL.COM POLAR EXPORT
NACA65-612 a=0.5
NACA65-612 a=0.5 |  |  |  | Cl Max: | 1.335 | at alpha= | 9 | deg
JavaFoil+Calcfoil stall+Eppler ext transition |  |  |  | L/D Max: | 160.432 | at alpha= | 5.5 | deg
Re: | 1000000 |  |  | Cd Min: | 0.00546 | at alpha= | 1.5 | deg
Mach: | 0.25 |  |  | Cl=0 at alpha= | -3.8689 | deg
|  |  |  | @ Cl=0.1, Cd= | 0.0084149
|  |  |  | @ Cl=0.4, Cd= | 0.0078133
|  |  |  | @ Cl=0.6, Cd= | 0.0057287
alpha (deg) | Cl | Cd | Cm | Cl/Cd
-15 | -0.064 | 0.14156 | -0.029 | -0.456
-14.5 | -0.062 | 0.12839 | -0.029 | -0.48
-14 | -0.154 | 0.12333 | -0.029 | -1.245
-13.5 | -0.204 | 0.1169 | -0.029 | -1.749
-13 | -0.246 | 0.11445 | -0.028 | -2.145
-12.5 | -0.281 | 0.10493 | -0.028 | -2.676
-12 | -0.311 | 0.10101 | -0.028 | -3.076
-11.5 | -0.335 | 0.09868 | -0.028 | -3.397
-11 | -0.354 | 0.09073 | -0.028 | -3.9
-10.5 | -0.366 | 0.08156 | -0.028 | -4.491
-10 | -0.372 | 0.07458 | -0.028 | -4.989
-9.5 | -0.371 | 0.06922 | -0.029 | -5.362
-9 | -0.363 | 0.06335 | -0.028 | -5.733
-8.5 | -0.349 | 0.05938 | -0.029 | -5.875
-8 | -0.328 | 0.05421 | -0.03 | -6.056
-7.5 | -0.302 | 0.05114 | -0.031 | -5.906
-7 | -0.271 | 0.0478 | -0.032 | -5.661
-6.5 | -0.235 | 0.04439 | -0.033 | -5.29
-6 | -0.195 | 0.04166 | -0.034 | -4.682
-5.5 | -0.152 | 0.03921 | -0.035 | -3.874
-5 | -0.107 | 0.03713 | -0.036 | -2.881
-4.5 | -0.061 | 0.03461 | -0.04 | -1.751
-4 | -0.016 | 0.00859 | -0.078 | -1.834
-3.5 | 0.045 | 0.00846 | -0.079 | 5.271
-3 | 0.106 | 0.00841 | -0.079 | 12.579
-2.5 | 0.167 | 0.00828 | -0.08 | 20.23
-2 | 0.229 | 0.00812 | -0.081 | 28.237
-1.5 | 0.291 | 0.00805 | -0.081 | 36.231
-1 | 0.353 | 0.00797 | -0.082 | 44.373
-0.5 | 0.416 | 0.00776 | -0.083 | 53.661
0 | 0.478 | 0.00567 | -0.083 | 84.247
0.5 | 0.539 | 0.00565 | -0.084 | 95.512
1 | 0.601 | 0.00573 | -0.085 | 104.826
1.5 | 0.662 | 0.00546 | -0.085 | 121.19
2 | 0.723 | 0.0055 | -0.086 | 131.492
2.5 | 0.784 | 0.00556 | -0.087 | 140.831
3 | 0.844 | 0.00619 | -0.087 | 136.404
3.5 | 0.904 | 0.00633 | -0.088 | 142.772
4 | 0.957 | 0.00639 | -0.088 | 149.783
4.5 | 1.013 | 0.00657 | -0.089 | 154.149
5 | 1.068 | 0.00675 | -0.09 | 158.119
5.5 | 1.12 | 0.00698 | -0.09 | 160.432
6 | 1.152 | 0.01531 | -0.089 | 75.244
6.5 | 1.199 | 0.01616 | -0.09 | 74.185
7 | 1.24 | 0.01707 | -0.09 | 72.672
7.5 | 1.276 | 0.01804 | -0.091 | 70.752
8 | 1.306 | 0.01912 | -0.091 | 68.329
8.5 | 1.329 | 0.02024 | -0.092 | 65.664
9 | 1.335 | 0.02154 | -0.092 | 62.006
9.5 | 1.33 | 0.02296 | -0.093 | 57.918
10 | 1.311 | 0.02457 | -0.093 | 53.368
10.5 | 1.278 | 0.02618 | -0.093 | 48.813
11 | 1.04 | 0.07315 | -0.047 | 14.222
11.5 | 0.99 | 0.08015 | -0.044 | 12.356
12 | 0.93 | 0.08756 | -0.042 | 10.622
12.5 | 0.86 | 0.09476 | -0.039 | 9.08
13 | 0.783 | 0.10201 | -0.038 | 7.672
13.5 | 0.698 | 0.11151 | -0.036 | 6.259
14 | 0.608 | 0.11684 | -0.038 | 5.203

## 46. Re 1M Mach 0.25 (2)
BIGFOIL.COM POLAR EXPORT
NACA65-612 a=0.5
NACA65-612 a=0.5 |  |  |  | Cl Max: | 1.3635 | at alpha= | 15 | deg
XFOIL ncrit=9 |  |  |  | L/D Max: | 160.347 | at alpha= | 5.5 | deg
Re: | 1000000 |  |  | Cd Min: | 0.24048 | at alpha= | 19.5 | deg
Mach: | 0.25 |  |  | Cl=0 at alpha= | -4.0687 | deg
|  |  |  | @ Cl=0.1, Cd= | 0.010127
|  |  |  | @ Cl=0.4, Cd= | 0.0072871
|  |  |  | @ Cl=0.6, Cd= | 0.0058252
alpha (deg) | Cl | Cd | Cm | Cl/Cd
-7 | -0.234 | 0.04387 | -0.0918 | -5.3339
-6.5 | -0.2108 | 0.03923 | -0.0928 | -5.3734
-6 | -0.1898 | 0.02773 | -0.0927 | -6.8446
-5.5 | -0.1591 | 0.01722 | -0.0905 | -9.2393
-5 | -0.1044 | 0.01593 | -0.0903 | -6.5537
-4.5 | -0.0496 | 0.01341 | -0.0898 | -3.6987
-4 | 0.0079 | 0.0123 | -0.0897 | 0.64228
-3.5 | 0.0628 | 0.01061 | -0.0895 | 5.9189
-3 | 0.1205 | 0.00986 | -0.0895 | 12.2211
-2.5 | 0.1786 | 0.00936 | -0.0897 | 19.0812
-1.5 | 0.2946 | 0.00841 | -0.0902 | 35.0297
-1 | 0.3536 | 0.00813 | -0.0907 | 43.4932
-0.5 | 0.4092 | 0.00712 | -0.0911 | 57.4719
0 | 0.4607 | 0.00602 | -0.0906 | 76.5282
0.5 | 0.5112 | 0.00578 | -0.0888 | 88.4429
1 | 0.5632 | 0.00577 | -0.0869 | 97.6083
1.5 | 0.6365 | 0.00588 | -0.0906 | 108.2483
2 | 0.7105 | 0.00601 | -0.0945 | 118.2196
2.5 | 0.7862 | 0.00607 | -0.0988 | 129.5222
3 | 0.8372 | 0.00618 | -0.0977 | 135.4693
3.5 | 0.8899 | 0.00633 | -0.097 | 140.5845
4 | 0.9449 | 0.0064 | -0.0966 | 147.6406
4.5 | 0.9996 | 0.00647 | -0.0961 | 154.4977
5 | 1.0544 | 0.00659 | -0.0956 | 160
5.5 | 1.108 | 0.00691 | -0.095 | 160.3473
6 | 1.1281 | 0.00915 | -0.0893 | 123.2896
6.5 | 1.1262 | 0.01178 | -0.0801 | 95.6027
7 | 1.1132 | 0.01438 | -0.0698 | 77.4131
7.5 | 1.1199 | 0.01692 | -0.0637 | 66.1879
8 | 1.1412 | 0.01898 | -0.0598 | 60.1264
8.5 | 1.1691 | 0.02078 | -0.0568 | 56.2608
9 | 1.1883 | 0.02325 | -0.0532 | 51.1097
9.5 | 1.2131 | 0.02548 | -0.0504 | 47.6099
10 | 1.2376 | 0.0278 | -0.0478 | 44.518
10.5 | 1.2454 | 0.03149 | -0.0441 | 39.5491
11 | 1.2675 | 0.03427 | -0.0418 | 36.9857
11.5 | 1.2947 | 0.03672 | -0.0401 | 35.2587
12 | 1.3009 | 0.04112 | -0.0373 | 31.6367
12.5 | 1.3226 | 0.04437 | -0.0356 | 29.8084
13 | 1.343 | 0.04788 | -0.0343 | 28.0493
13.5 | 1.3426 | 0.05362 | -0.0323 | 25.0392
14 | 1.3583 | 0.058 | -0.0313 | 23.419
14.5 | 1.363 | 0.06385 | -0.0305 | 21.3469
15 | 1.3635 | 0.07051 | -0.0305 | 19.3377
15.5 | 1.3574 | 0.0785 | -0.0314 | 17.2917
16 | 1.3288 | 0.09025 | -0.0338 | 14.7235
16.5 | 1.3078 | 0.10191 | -0.0377 | 12.8329
17 | 1.2809 | 0.11545 | -0.0437 | 11.0948
17.5 | 1.2475 | 0.13137 | -0.0522 | 9.4961
18 | 1.2172 | 0.14797 | -0.0621 | 8.226
18.5 | 1.1835 | 0.16677 | -0.0741 | 7.0966
19 | 1.1462 | 0.1885 | -0.0876 | 6.0806
19.5 | 1.0528 | 0.24048 | -0.1125 | 4.3779

## 47. Re 1M Mach 0.50 (1)
BIGFOIL.COM POLAR EXPORT
NACA65-612 a=0.5
NACA65-612 a=0.5 |  |  |  | Cl Max: | 1.307 | at alpha= | 7 | deg
JavaFoil+Calcfoil stall+Eppler ext transition |  |  |  | L/D Max: | 149.932 | at alpha= | 5 | deg
Re: | 1000000 |  |  | Cd Min: | 0.00628 | at alpha= | 0.5 | deg
Mach: | 0.5 |  |  | Cl=0 at alpha= | -3.8679 | deg
|  |  |  | @ Cl=0.1, Cd= | 0.030268
|  |  |  | @ Cl=0.4, Cd= | 0.0081293
|  |  |  | @ Cl=0.6, Cd= | 0.0063018
alpha (deg) | Cl | Cd | Cm | Cl/Cd
-20 | -0.885 | 0.19221 | -0.036 | -4.605
-19.5 | -0.858 | 0.18792 | -0.036 | -4.567
-19 | -0.831 | 0.18608 | -0.037 | -4.467
-18.5 | -0.804 | 0.18128 | -0.037 | -4.437
-18 | -0.777 | 0.17136 | -0.037 | -4.537
-17.5 | -0.749 | 0.16618 | -0.036 | -4.506
-17 | -0.721 | 0.15898 | -0.036 | -4.536
-16.5 | -0.694 | 0.15407 | -0.036 | -4.505
-16 | -0.667 | 0.14976 | -0.036 | -4.454
-15.5 | -0.64 | 0.14555 | -0.037 | -4.396
-15 | -0.613 | 0.13756 | -0.037 | -4.453
-14.5 | -0.585 | 0.13887 | -0.037 | -4.214
-14 | -0.556 | 0.13105 | -0.035 | -4.246
-13.5 | -0.529 | 0.12737 | -0.035 | -4.155
-13 | -0.502 | 0.12415 | -0.035 | -4.043
-12.5 | -0.474 | 0.12091 | -0.035 | -3.924
-12 | -0.447 | 0.11752 | -0.036 | -3.805
-11.5 | -0.42 | 0.11438 | -0.036 | -3.67
-11 | -0.392 | 0.11113 | -0.036 | -3.53
-10.5 | -0.364 | 0.09999 | -0.034 | -3.643
-10 | -0.337 | 0.09708 | -0.035 | -3.469
-9.5 | -0.309 | 0.09117 | -0.035 | -3.393
-9 | -0.282 | 0.09229 | -0.035 | -3.054
-8.5 | -0.254 | 0.08988 | -0.035 | -2.83
-8 | -0.227 | 0.08756 | -0.036 | -2.592
-7.5 | -0.199 | 0.08059 | -0.035 | -2.474
-7 | -0.172 | 0.06135 | -0.034 | -2.8
-6.5 | -0.144 | 0.05171 | -0.035 | -2.791
-6 | -0.117 | 0.04736 | -0.035 | -2.468
-5.5 | -0.145 | 0.04492 | -0.032 | -3.217
-5 | -0.11 | 0.04041 | -0.036 | -2.714
-4.5 | -0.064 | 0.03743 | -0.038 | -1.716
-4 | -0.014 | 0.03505 | -0.04 | -0.393
-3.5 | 0.039 | 0.03323 | -0.041 | 1.188
-3 | 0.094 | 0.03178 | -0.042 | 2.966
-2.5 | 0.186 | 0.00859 | -0.089 | 21.65
-2 | 0.256 | 0.00853 | -0.09 | 29.963
-1.5 | 0.325 | 0.00822 | -0.091 | 39.584
-1 | 0.395 | 0.00815 | -0.091 | 48.438
-0.5 | 0.465 | 0.00786 | -0.092 | 59.226
0 | 0.533 | 0.00776 | -0.093 | 68.688
0.5 | 0.601 | 0.00628 | -0.093 | 95.724
1 | 0.668 | 0.00635 | -0.094 | 105.277
1.5 | 0.736 | 0.00644 | -0.095 | 114.259
2 | 0.803 | 0.00657 | -0.095 | 122.197
2.5 | 0.869 | 0.00674 | -0.096 | 128.976
3 | 0.936 | 0.00681 | -0.097 | 137.333
3.5 | 1.002 | 0.00701 | -0.097 | 142.935
4 | 1.058 | 0.00726 | -0.098 | 145.767
4.5 | 1.118 | 0.00754 | -0.099 | 148.242
5 | 1.175 | 0.00783 | -0.099 | 149.932
5.5 | 1.208 | 0.01779 | -0.098 | 67.872
6 | 1.253 | 0.01905 | -0.098 | 65.76
6.5 | 1.29 | 0.0204 | -0.099 | 63.241
7 | 1.307 | 0.02197 | -0.1 | 59.498
7.5 | 1.29 | 0.02376 | -0.1 | 54.303
8 | 1.004 | 0.05477 | -0.045 | 18.331
8.5 | 0.665 | 0.06664 | -0.037 | 9.973
9 | 0.691 | 0.06293 | -0.042 | 10.985
9.5 | 0.717 | 0.08911 | -0.04 | 8.047
10 | 0.744 | 0.09073 | -0.044 | 8.196
10.5 | 0.77 | 0.09443 | -0.045 | 8.152
11 | 0.796 | 0.10163 | -0.046 | 7.829
11.5 | 0.821 | 0.10521 | -0.046 | 7.806
12 | 0.848 | 0.1118 | -0.051 | 7.589

## 48. Re 1M Mach 0.50 (2)
BIGFOIL.COM POLAR EXPORT
NACA65-612 a=0.5
NACA65-612 a=0.5 |  |  |  | Cl Max: | 1.2375 | at alpha= | 11.5 | deg
XFOIL ncrit=9 |  |  |  | L/D Max: | 159.628 | at alpha= | 5 | deg
Re: | 1000000 |  |  | Cd Min: | 0.25351 | at alpha= | -20 | deg
Mach: | 0.5 |  |  | Cl=0 at alpha= | -4.1922 | deg
|  |  |  | @ Cl=0.1, Cd= | 0.013248
|  |  |  | @ Cl=0.4, Cd= | 0.0087933
|  |  |  | @ Cl=0.6, Cd= | 0.0064335
alpha (deg) | Cl | Cd | Cm | Cl/Cd
-20 | -0.5959 | 0.25351 | 0.0206 | -2.3506
-19.5 | -0.5717 | 0.24529 | 0.0152 | -2.3307
-19 | -0.5478 | 0.23726 | 0.0095 | -2.3089
-18.5 | -0.5243 | 0.22928 | 0.0041 | -2.2867
-17.5 | -0.4757 | 0.21325 | -0.0065 | -2.2307
-17 | -0.4562 | 0.20645 | -0.0098 | -2.2097
-16.5 | -0.435 | 0.19927 | -0.0139 | -2.183
-16 | -0.413 | 0.19185 | -0.0182 | -2.1527
-15.5 | -0.3912 | 0.18381 | -0.0228 | -2.1283
-15 | -0.3713 | 0.1761 | -0.0277 | -2.1085
-14.5 | -0.352 | 0.1683 | -0.0325 | -2.0915
-14 | -0.3296 | 0.16039 | -0.0359 | -2.055
-13.5 | -0.3079 | 0.15366 | -0.0398 | -2.0038
-12.5 | -0.2687 | 0.13857 | -0.0484 | -1.9391
-12 | -0.2541 | 0.13086 | -0.0534 | -1.9418
-11.5 | -0.2382 | 0.12324 | -0.0578 | -1.9328
-11 | -0.2181 | 0.11593 | -0.0604 | -1.8813
-10.5 | -0.2001 | 0.10933 | -0.0639 | -1.8302
-10 | -0.1826 | 0.10271 | -0.0677 | -1.7778
-9.5 | -0.1725 | 0.09526 | -0.073 | -1.8108
-9 | -0.16 | 0.08794 | -0.077 | -1.8194
-8.5 | -0.1516 | 0.08021 | -0.0806 | -1.89
-8 | -0.1373 | 0.07429 | -0.0831 | -1.8482
-7.5 | -0.1249 | 0.06842 | -0.0862 | -1.8255
-7 | -0.1169 | 0.0622 | -0.09 | -1.8794
-5.5 | -0.094 | 0.0378 | -0.1069 | -2.4868
-5 | -0.0705 | 0.03045 | -0.1079 | -2.3153
-4.5 | -0.0301 | 0.02342 | -0.1075 | -1.2852
-4 | 0.0188 | 0.01728 | -0.1059 | 1.088
-3.5 | 0.0793 | 0.01403 | -0.1046 | 5.6522
-3 | 0.1423 | 0.01165 | -0.104 | 12.2146
-2.5 | 0.2077 | 0.01046 | -0.1035 | 19.8566
-2 | 0.2735 | 0.00975 | -0.1032 | 28.0513
-1.5 | 0.3385 | 0.00904 | -0.1031 | 37.4447
-1 | 0.4058 | 0.00877 | -0.1034 | 46.2714
-0.5 | 0.4728 | 0.00848 | -0.1037 | 55.7547
0 | 0.5311 | 0.00689 | -0.1038 | 77.0827
0.5 | 0.589 | 0.00644 | -0.1021 | 91.4596
1 | 0.6396 | 0.00641 | -0.0982 | 99.7816
1.5 | 0.7169 | 0.00652 | -0.1005 | 109.954
2 | 0.8035 | 0.0067 | -0.1051 | 119.9254
2.5 | 0.8903 | 0.00689 | -0.1098 | 129.2163
3 | 0.9568 | 0.00705 | -0.11 | 135.7163
3.5 | 1.0175 | 0.00723 | -0.1087 | 140.7331
4 | 1.0805 | 0.00737 | -0.1076 | 146.6079
4.5 | 1.1425 | 0.00735 | -0.1059 | 155.4422
5 | 1.202 | 0.00753 | -0.1037 | 159.6282
5.5 | 1.2222 | 0.00911 | -0.0955 | 134.1603
6 | 1.1794 | 0.01259 | -0.0795 | 93.6775
6.5 | 1.1427 | 0.01762 | -0.0684 | 64.8524
7 | 1.1173 | 0.02285 | -0.0601 | 48.8972
7.5 | 1.1248 | 0.0266 | -0.0549 | 42.2857
8 | 1.1463 | 0.02976 | -0.0509 | 38.5181
8.5 | 1.1678 | 0.03316 | -0.0472 | 35.2171
9 | 1.186 | 0.03701 | -0.0436 | 32.0454
9.5 | 1.1949 | 0.04178 | -0.04 | 28.5998
10 | 1.212 | 0.0462 | -0.0368 | 26.2338
10.5 | 1.2245 | 0.05122 | -0.0338 | 23.9067
11 | 1.2334 | 0.05681 | -0.0304 | 21.711
11.5 | 1.2375 | 0.06352 | -0.028 | 19.4821
12 | 1.2248 | 0.07272 | -0.0278 | 16.8427
12.5 | 1.1993 | 0.08438 | -0.0299 | 14.2131
13 | 1.1678 | 0.09806 | -0.0349 | 11.909
13.5 | 1.1366 | 0.11304 | -0.0425 | 10.0548
14 | 1.1064 | 0.12956 | -0.0526 | 8.5397
14.5 | 1.0817 | 0.14677 | -0.0637 | 7.37
15 | 1.0617 | 0.16469 | -0.0745 | 6.4467
15.5 | 1.0517 | 0.18085 | -0.084 | 5.8153
16 | 1.0516 | 0.19508 | -0.0924 | 5.3906
16.5 | 1.0577 | 0.20783 | -0.0999 | 5.0893

## 49. Re 2M Mach 0.00 (1)
BIGFOIL.COM POLAR EXPORT
NACA65-612 a=0.5
NACA65-612 a=0.5 |  |  |  | Cl Max: | 1.358 | at alpha= | 10 | deg
JavaFoil+Calcfoil stall+Eppler ext transition |  |  |  | L/D Max: | 209.665 | at alpha= | 5 | deg
Re: | 2000000 |  |  | Cd Min: | 0.00477 | at alpha= | 4 | deg
Mach: | 0 |  |  | Cl=0 at alpha= | -3.8707 | deg
|  |  |  | @ Cl=0.1, Cd= | 0.007345
|  |  |  | @ Cl=0.4, Cd= | 0.006893
|  |  |  | @ Cl=0.6, Cd= | 0.0048369
alpha (deg) | Cl | Cd | Cm | Cl/Cd
-17.5 | -0.372 | 0.15717 | -0.027 | -2.366
-17 | -0.388 | 0.1477 | -0.027 | -2.624
-16.5 | -0.403 | 0.14183 | -0.027 | -2.843
-16 | -0.416 | 0.13352 | -0.027 | -3.114
-15.5 | -0.427 | 0.12931 | -0.027 | -3.303
-15 | -0.438 | 0.12057 | -0.027 | -3.63
-14.5 | -0.447 | 0.11293 | -0.027 | -3.96
-14 | -0.455 | 0.10878 | -0.028 | -4.186
-13.5 | -0.462 | 0.10056 | -0.028 | -4.591
-13 | -0.466 | 0.09483 | -0.028 | -4.915
-12.5 | -0.468 | 0.08975 | -0.029 | -5.218
-12 | -0.468 | 0.08413 | -0.029 | -5.559
-11.5 | -0.464 | 0.07902 | -0.029 | -5.873
-11 | -0.457 | 0.07428 | -0.03 | -6.157
-10.5 | -0.447 | 0.06932 | -0.03 | -6.449
-10 | -0.433 | 0.06435 | -0.031 | -6.729
-9.5 | -0.415 | 0.06039 | -0.031 | -6.875
-9 | -0.394 | 0.0569 | -0.031 | -6.917
-8.5 | -0.368 | 0.05363 | -0.032 | -6.868
-8 | -0.339 | 0.04998 | -0.033 | -6.792
-7.5 | -0.307 | 0.04684 | -0.034 | -6.562
-7 | -0.272 | 0.04373 | -0.036 | -6.223
-6.5 | -0.234 | 0.04117 | -0.037 | -5.681
-6 | -0.194 | 0.03773 | -0.041 | -5.141
-5.5 | -0.185 | 0.00812 | -0.073 | -22.803
-5 | -0.13 | 0.00798 | -0.074 | -16.278
-4.5 | -0.073 | 0.00777 | -0.075 | -9.413
-4 | -0.015 | 0.0076 | -0.075 | -2.016
-3.5 | 0.043 | 0.00744 | -0.076 | 5.822
-3 | 0.103 | 0.00734 | -0.077 | 13.983
-2.5 | 0.162 | 0.0072 | -0.077 | 22.551
-2 | 0.222 | 0.00708 | -0.078 | 31.406
-1.5 | 0.282 | 0.007 | -0.079 | 40.312
-1 | 0.342 | 0.00695 | -0.079 | 49.242
-0.5 | 0.403 | 0.00689 | -0.08 | 58.538
0 | 0.463 | 0.00506 | -0.081 | 91.553
0.5 | 0.523 | 0.00508 | -0.081 | 102.85
1 | 0.582 | 0.00484 | -0.082 | 120.272
1.5 | 0.641 | 0.00483 | -0.083 | 132.863
2 | 0.701 | 0.00486 | -0.083 | 144.183
2.5 | 0.76 | 0.0049 | -0.084 | 154.926
3 | 0.819 | 0.00493 | -0.085 | 166.286
3.5 | 0.878 | 0.005 | -0.085 | 175.555
4 | 0.932 | 0.00477 | -0.086 | 195.449
4.5 | 0.988 | 0.00483 | -0.087 | 204.367
5 | 1.042 | 0.00497 | -0.087 | 209.665
5.5 | 1.095 | 0.00579 | -0.088 | 188.97
6 | 1.127 | 0.0127 | -0.087 | 88.728
6.5 | 1.174 | 0.01336 | -0.088 | 87.909
7 | 1.218 | 0.01403 | -0.088 | 86.778
7.5 | 1.257 | 0.01476 | -0.089 | 85.14
8 | 1.292 | 0.01554 | -0.089 | 83.144
8.5 | 1.322 | 0.01642 | -0.09 | 80.478
9 | 1.341 | 0.01733 | -0.09 | 77.401
9.5 | 1.353 | 0.01828 | -0.091 | 74.028
10 | 1.358 | 0.0194 | -0.091 | 69.993
10.5 | 1.354 | 0.02059 | -0.092 | 65.766
11 | 1.342 | 0.02193 | -0.092 | 61.213
11.5 | 1.323 | 0.02354 | -0.092 | 56.206
12 | 1.298 | 0.02476 | -0.093 | 52.418
12.5 | 1.265 | 0.02675 | -0.093 | 47.277
13 | 1.225 | 0.02893 | -0.093 | 42.335
13.5 | 1.175 | 0.03246 | -0.093 | 36.195
14 | 0.974 | 0.096 | -0.055 | 10.15
14.5 | 0.932 | 0.10469 | -0.051 | 8.901
15 | 0.892 | 0.10982 | -0.051 | 8.126

## 50. Re 2M Mach 0.00 (2)
BIGFOIL.COM POLAR EXPORT
NACA65-612 a=0.5
NACA65-612 a=0.5 |  |  |  | Cl Max: | 1.582 | at alpha= | 19 | deg
XFOIL ncrit=9 |  |  |  | L/D Max: | 193.487 | at alpha= | 4.5 | deg
Re: | 2000000 |  |  | Cd Min: | 0.1005 | at alpha= | 20 | deg
Mach: | 0 |  |  | Cl=0 at alpha= | -3.9885 | deg
|  |  |  | @ Cl=0.1, Cd= | 0.007723
|  |  |  | @ Cl=0.4, Cd= | 0.0059717
|  |  |  | @ Cl=0.6, Cd= | 0.0044105
alpha (deg) | Cl | Cd | Cm | Cl/Cd
-11 | -0.7247 | 0.02308 | -0.084 | -31.3995
-10.5 | -0.6834 | 0.02078 | -0.0834 | -32.8874
-9.5 | -0.5981 | 0.01579 | -0.0822 | -37.8784
-9 | -0.5452 | 0.01521 | -0.0823 | -35.8448
-8.5 | -0.4922 | 0.0145 | -0.0824 | -33.9448
-8 | -0.4394 | 0.01364 | -0.0825 | -32.2141
-7.5 | -0.3854 | 0.01293 | -0.0826 | -29.8067
-7 | -0.3308 | 0.01239 | -0.0829 | -26.699
-6.5 | -0.2798 | 0.01061 | -0.0826 | -26.3713
-6 | -0.2239 | 0.01027 | -0.083 | -21.8014
-5.5 | -0.168 | 0.00984 | -0.0834 | -17.0732
-5 | -0.1121 | 0.00936 | -0.0837 | -11.9765
-4.5 | -0.0579 | 0.0085 | -0.0838 | -6.8118
-4 | -0.0013 | 0.00814 | -0.0842 | -0.15971
-3.5 | 0.0554 | 0.00788 | -0.0847 | 7.0305
-3 | 0.1122 | 0.00768 | -0.0851 | 14.6094
-2.5 | 0.1687 | 0.00719 | -0.0855 | 23.4631
-2 | 0.226 | 0.007 | -0.0861 | 32.2857
-1.5 | 0.2832 | 0.00688 | -0.0866 | 41.1628
-1 | 0.3405 | 0.00669 | -0.0872 | 50.8969
0 | 0.4515 | 0.00535 | -0.0884 | 84.3925
0.5 | 0.5058 | 0.00478 | -0.0887 | 105.8159
1 | 0.558 | 0.00447 | -0.0881 | 124.8322
1.5 | 0.6074 | 0.0044 | -0.0865 | 138.0455
2 | 0.6617 | 0.00444 | -0.0863 | 149.0315
2.5 | 0.7227 | 0.00454 | -0.0878 | 159.185
3 | 0.7891 | 0.00456 | -0.0905 | 173.0482
4 | 0.9131 | 0.00477 | -0.0942 | 191.4256
4.5 | 0.9655 | 0.00499 | -0.0939 | 193.487
5 | 1.0156 | 0.00552 | -0.0935 | 183.9855
5.5 | 1.0489 | 0.00738 | -0.0905 | 142.1274
6 | 1.0783 | 0.00918 | -0.0869 | 117.4619
6.5 | 1.105 | 0.01079 | -0.0828 | 102.4096
7 | 1.1318 | 0.01199 | -0.0785 | 94.3953
7.5 | 1.1573 | 0.01284 | -0.0738 | 90.1324
8 | 1.1835 | 0.0139 | -0.0697 | 85.1439
8.5 | 1.2155 | 0.01487 | -0.0669 | 81.7418
9 | 1.2409 | 0.0163 | -0.0634 | 76.1288
9.5 | 1.273 | 0.01745 | -0.0611 | 72.9513
10 | 1.302 | 0.01885 | -0.0586 | 69.0716
10.5 | 1.3257 | 0.02069 | -0.0557 | 64.0744
11 | 1.3532 | 0.02235 | -0.0535 | 60.5459
11.5 | 1.3807 | 0.02408 | -0.0515 | 57.338
12 | 1.4062 | 0.02599 | -0.0494 | 54.1054
12.5 | 1.4276 | 0.02828 | -0.0472 | 50.4809
13 | 1.4526 | 0.03036 | -0.0455 | 47.8458
13.5 | 1.4718 | 0.03301 | -0.0435 | 44.5865
14 | 1.4907 | 0.0358 | -0.0417 | 41.6397
14.5 | 1.511 | 0.03861 | -0.0403 | 39.1349
15 | 1.527 | 0.04188 | -0.0389 | 36.4613
15.5 | 1.5414 | 0.04548 | -0.0377 | 33.8918
16 | 1.5472 | 0.05012 | -0.0364 | 30.8699
16.5 | 1.5597 | 0.05425 | -0.0358 | 28.7502
17 | 1.57 | 0.05876 | -0.0354 | 26.7189
17.5 | 1.5755 | 0.06406 | -0.0353 | 24.5941
18 | 1.5813 | 0.0695 | -0.0356 | 22.7525
18.5 | 1.5811 | 0.07598 | -0.0364 | 20.8094
19 | 1.582 | 0.08257 | -0.0377 | 19.1595
19.5 | 1.5715 | 0.09115 | -0.0398 | 17.2408
20 | 1.5589 | 0.1005 | -0.0428 | 15.5114

## 51. Re 2M Mach 0.10 (1)
BIGFOIL.COM POLAR EXPORT
NACA65-612 a=0.5
NACA65-612 a=0.5 |  |  |  | Cl Max: | 1.354 | at alpha= | 10 | deg
JavaFoil+Calcfoil stall+Eppler ext transition |  |  |  | L/D Max: | 223.437 | at alpha= | 5 | deg
Re: | 2000000 |  |  | Cd Min: | 0.00469 | at alpha= | 5 | deg
Mach: | 0.1 |  |  | Cl=0 at alpha= | -3.8729 | deg
|  |  |  | @ Cl=0.1, Cd= | 0.0073641
|  |  |  | @ Cl=0.4, Cd= | 0.006879
|  |  |  | @ Cl=0.6, Cd= | 0.0048375
alpha (deg) | Cl | Cd | Cm | Cl/Cd
-17 | -0.345 | 0.14978 | -0.027 | -2.301
-16.5 | -0.363 | 0.14302 | -0.027 | -2.535
-16 | -0.378 | 0.13529 | -0.027 | -2.79
-15.5 | -0.392 | 0.12979 | -0.027 | -3.017
-15 | -0.405 | 0.12542 | -0.027 | -3.228
-14.5 | -0.417 | 0.11368 | -0.028 | -3.669
-14 | -0.428 | 0.11056 | -0.028 | -3.872
-13.5 | -0.437 | 0.10368 | -0.028 | -4.219
-13 | -0.445 | 0.09681 | -0.028 | -4.594
-12.5 | -0.45 | 0.09302 | -0.029 | -4.835
-12 | -0.452 | 0.08647 | -0.029 | -5.227
-11.5 | -0.451 | 0.08061 | -0.029 | -5.597
-11 | -0.447 | 0.07487 | -0.03 | -5.968
-10.5 | -0.439 | 0.0698 | -0.03 | -6.287
-10 | -0.427 | 0.06487 | -0.031 | -6.581
-9.5 | -0.411 | 0.0608 | -0.031 | -6.756
-9 | -0.391 | 0.05754 | -0.031 | -6.789
-8.5 | -0.366 | 0.0537 | -0.032 | -6.825
-8 | -0.338 | 0.05037 | -0.033 | -6.72
-7.5 | -0.307 | 0.04701 | -0.034 | -6.533
-7 | -0.272 | 0.04433 | -0.035 | -6.137
-6.5 | -0.234 | 0.04151 | -0.036 | -5.64
-6 | -0.194 | 0.03842 | -0.04 | -5.049
-5.5 | -0.186 | 0.00816 | -0.074 | -22.781
-5 | -0.13 | 0.00797 | -0.074 | -16.357
-4.5 | -0.073 | 0.00782 | -0.075 | -9.385
-4 | -0.015 | 0.00761 | -0.076 | -2.022
-3.5 | 0.044 | 0.00744 | -0.076 | 5.854
-3 | 0.103 | 0.00736 | -0.077 | 14.013
-2.5 | 0.163 | 0.00722 | -0.078 | 22.592
-2 | 0.223 | 0.00716 | -0.078 | 31.213
-1.5 | 0.284 | 0.00703 | -0.079 | 40.373
-1 | 0.344 | 0.00698 | -0.08 | 49.325
-0.5 | 0.405 | 0.00687 | -0.08 | 58.955
0 | 0.465 | 0.00506 | -0.081 | 91.931
0.5 | 0.525 | 0.00509 | -0.082 | 103.219
1 | 0.585 | 0.00483 | -0.082 | 121.15
1.5 | 0.645 | 0.00486 | -0.083 | 132.539
2 | 0.704 | 0.00487 | -0.084 | 144.579
2.5 | 0.764 | 0.0049 | -0.084 | 155.985
3 | 0.823 | 0.00495 | -0.085 | 166.178
3.5 | 0.883 | 0.00475 | -0.086 | 185.828
4 | 0.936 | 0.00479 | -0.086 | 195.334
4.5 | 0.992 | 0.00486 | -0.087 | 204.305
5 | 1.047 | 0.00469 | -0.088 | 223.437
5.5 | 1.099 | 0.00583 | -0.088 | 188.48
6 | 1.132 | 0.01282 | -0.087 | 88.279
6.5 | 1.179 | 0.01349 | -0.088 | 87.436
7 | 1.222 | 0.01417 | -0.088 | 86.259
7.5 | 1.261 | 0.01491 | -0.089 | 84.567
8 | 1.295 | 0.0157 | -0.089 | 82.493
8.5 | 1.324 | 0.01661 | -0.09 | 79.726
9 | 1.342 | 0.01753 | -0.09 | 76.571
9.5 | 1.352 | 0.01851 | -0.091 | 73.064
10 | 1.354 | 0.01966 | -0.091 | 68.86
10.5 | 1.347 | 0.02103 | -0.092 | 64.043
11 | 1.332 | 0.02239 | -0.092 | 59.486
11.5 | 1.308 | 0.02417 | -0.093 | 54.102
12 | 1.276 | 0.02585 | -0.093 | 49.358
12.5 | 1.238 | 0.02744 | -0.093 | 45.129
13 | 1.191 | 0.03001 | -0.093 | 39.679
13.5 | 0.982 | 0.09028 | -0.057 | 10.876
14 | 0.934 | 0.09979 | -0.051 | 9.363
14.5 | 0.889 | 0.10685 | -0.048 | 8.322
15 | 0.845 | 0.11159 | -0.049 | 7.572

## 52. Re 2M Mach 0.10 (2)
BIGFOIL.COM POLAR EXPORT
NACA65-612 a=0.5
NACA65-612 a=0.5 |  |  |  | Cl Max: | 1.5655 | at alpha= | 18 | deg
XFOIL ncrit=9 |  |  |  | L/D Max: | 193.932 | at alpha= | 4.5 | deg
Re: | 2000000 |  |  | Cd Min: | 0.10928 | at alpha= | 20 | deg
Mach: | 0.1 |  |  | Cl=0 at alpha= | -3.9886 | deg
|  |  |  | @ Cl=0.1, Cd= | 0.007742
|  |  |  | @ Cl=0.4, Cd= | 0.0060223
|  |  |  | @ Cl=0.6, Cd= | 0.0044335
alpha (deg) | Cl | Cd | Cm | Cl/Cd
-9.5 | -0.5986 | 0.01705 | -0.0839 | -35.1085
-9 | -0.5473 | 0.01599 | -0.0837 | -34.2276
-8.5 | -0.4937 | 0.01533 | -0.0837 | -32.2048
-8 | -0.4412 | 0.01428 | -0.0837 | -30.8964
-7.5 | -0.3874 | 0.01339 | -0.0837 | -28.932
-7 | -0.333 | 0.01263 | -0.0838 | -26.3658
-6.5 | -0.2818 | 0.01077 | -0.0835 | -26.1653
-6 | -0.2254 | 0.01041 | -0.0838 | -21.6523
-5.5 | -0.1689 | 0.00998 | -0.0841 | -16.9238
-5 | -0.1128 | 0.00944 | -0.0843 | -11.9492
-4.5 | -0.058 | 0.0086 | -0.0844 | -6.7442
-4 | -0.0013 | 0.00819 | -0.0848 | -0.15873
-3.5 | 0.0558 | 0.00792 | -0.0852 | 7.0455
-3 | 0.1129 | 0.00769 | -0.0857 | 14.6814
-2.5 | 0.1698 | 0.00721 | -0.086 | 23.5506
-2 | 0.2274 | 0.00702 | -0.0866 | 32.3932
-1.5 | 0.285 | 0.00691 | -0.0871 | 41.2446
-1 | 0.3427 | 0.0067 | -0.0877 | 51.1493
0 | 0.4543 | 0.00538 | -0.0889 | 84.4424
0.5 | 0.5089 | 0.00481 | -0.0892 | 105.8004
1 | 0.5616 | 0.00448 | -0.0886 | 125.3571
1.5 | 0.6112 | 0.00442 | -0.0871 | 138.2805
2.5 | 0.7269 | 0.00455 | -0.0882 | 159.7582
3 | 0.7939 | 0.00458 | -0.091 | 173.3406
4 | 0.9189 | 0.00479 | -0.0947 | 191.8372
4.5 | 0.9716 | 0.00501 | -0.0944 | 193.9321
5 | 1.0216 | 0.00557 | -0.0938 | 183.4111
5.5 | 1.0541 | 0.00747 | -0.0907 | 141.1111
6 | 1.0824 | 0.00931 | -0.0869 | 116.2621
6.5 | 1.1082 | 0.01091 | -0.0825 | 101.5765
7 | 1.1314 | 0.01211 | -0.0773 | 93.4269
7.5 | 1.1571 | 0.01303 | -0.0727 | 88.8028
8 | 1.184 | 0.01414 | -0.0688 | 83.7341
8.5 | 1.2159 | 0.01518 | -0.066 | 80.0988
9 | 1.2411 | 0.01669 | -0.0625 | 74.3619
9.5 | 1.2735 | 0.01788 | -0.0602 | 71.2248
10 | 1.3021 | 0.01938 | -0.0577 | 67.1878
10.5 | 1.3241 | 0.02139 | -0.0546 | 61.9028
11 | 1.3537 | 0.02299 | -0.0525 | 58.8821
11.5 | 1.3807 | 0.02481 | -0.0504 | 55.6509
12 | 1.404 | 0.02697 | -0.0482 | 52.0578
12.5 | 1.4276 | 0.02915 | -0.0461 | 48.9743
13 | 1.452 | 0.03139 | -0.0443 | 46.2568
13.5 | 1.4676 | 0.03443 | -0.042 | 42.6256
14 | 1.4897 | 0.03709 | -0.0405 | 40.1645
14.5 | 1.5083 | 0.04013 | -0.039 | 37.5853
15 | 1.5205 | 0.04392 | -0.0374 | 34.6198
15.5 | 1.5294 | 0.04825 | -0.0361 | 31.6974
16 | 1.5411 | 0.05247 | -0.0352 | 29.3711
16.5 | 1.5512 | 0.05704 | -0.0346 | 27.195
17 | 1.5597 | 0.06197 | -0.0344 | 25.1686
17.5 | 1.5617 | 0.06794 | -0.0345 | 22.9865
18 | 1.5655 | 0.0739 | -0.0351 | 21.184
18.5 | 1.5618 | 0.0812 | -0.0363 | 19.234
19 | 1.558 | 0.08883 | -0.0381 | 17.5391
19.5 | 1.543 | 0.09857 | -0.0411 | 15.6539
20 | 1.525 | 0.10928 | -0.0451 | 13.955

## 53. Re 2M Mach 0.25 (1)
BIGFOIL.COM POLAR EXPORT
NACA65-612 a=0.5
NACA65-612 a=0.5 |  |  |  | Cl Max: | 1.341 | at alpha= | 9 | deg
JavaFoil+Calcfoil stall+Eppler ext transition |  |  |  | L/D Max: | 196.073 | at alpha= | 4 | deg
Re: | 2000000 |  |  | Cd Min: | 0.00484 | at alpha= | 3.5 | deg
Mach: | 0.25 |  |  | Cl=0 at alpha= | -3.8689 | deg
|  |  |  | @ Cl=0.1, Cd= | 0.0074148
|  |  |  | @ Cl=0.4, Cd= | 0.0069579
|  |  |  | @ Cl=0.6, Cd= | 0.0049397
alpha (deg) | Cl | Cd | Cm | Cl/Cd
-15 | -0.065 | 0.12179 | -0.03 | -0.53
-14.5 | -0.062 | 0.11816 | -0.03 | -0.522
-14 | -0.154 | 0.11409 | -0.03 | -1.347
-13.5 | -0.205 | 0.1073 | -0.03 | -1.906
-13 | -0.246 | 0.10313 | -0.029 | -2.383
-12.5 | -0.281 | 0.09874 | -0.03 | -2.846
-12 | -0.311 | 0.09192 | -0.03 | -3.384
-11.5 | -0.336 | 0.08649 | -0.03 | -3.88
-11 | -0.354 | 0.08139 | -0.03 | -4.353
-10.5 | -0.367 | 0.0753 | -0.03 | -4.87
-10 | -0.373 | 0.07029 | -0.03 | -5.3
-9.5 | -0.372 | 0.06483 | -0.031 | -5.732
-9 | -0.364 | 0.0603 | -0.031 | -6.032
-8.5 | -0.349 | 0.05605 | -0.032 | -6.234
-8 | -0.329 | 0.05164 | -0.033 | -6.367
-7.5 | -0.302 | 0.04833 | -0.033 | -6.258
-7 | -0.271 | 0.0455 | -0.035 | -5.959
-6.5 | -0.235 | 0.04241 | -0.036 | -5.551
-6 | -0.196 | 0.03915 | -0.039 | -5.007
-5.5 | -0.189 | 0.00813 | -0.076 | -23.22
-5 | -0.133 | 0.00807 | -0.077 | -16.47
-4.5 | -0.075 | 0.0079 | -0.077 | -9.498
-4 | -0.016 | 0.00772 | -0.078 | -2.039
-3.5 | 0.045 | 0.00755 | -0.079 | 5.909
-3 | 0.106 | 0.0074 | -0.079 | 14.293
-2.5 | 0.167 | 0.00728 | -0.08 | 23.01
-2 | 0.229 | 0.00715 | -0.081 | 32.101
-1.5 | 0.292 | 0.0071 | -0.081 | 41.072
-1 | 0.353 | 0.00704 | -0.082 | 50.231
-0.5 | 0.416 | 0.00693 | -0.083 | 60.065
0 | 0.478 | 0.00516 | -0.083 | 92.707
0.5 | 0.54 | 0.00492 | -0.084 | 109.707
1 | 0.601 | 0.00494 | -0.085 | 121.597
1.5 | 0.662 | 0.00495 | -0.085 | 133.772
2 | 0.723 | 0.00495 | -0.086 | 146.162
2.5 | 0.785 | 0.00501 | -0.087 | 156.773
3 | 0.846 | 0.00504 | -0.087 | 167.98
3.5 | 0.907 | 0.00484 | -0.088 | 187.264
4 | 0.961 | 0.0049 | -0.089 | 196.073
4.5 | 1.018 | 0.00558 | -0.089 | 182.519
5 | 1.073 | 0.00584 | -0.09 | 183.667
5.5 | 1.126 | 0.00605 | -0.091 | 186.234
6 | 1.157 | 0.01343 | -0.09 | 86.139
6.5 | 1.204 | 0.01418 | -0.09 | 84.933
7 | 1.246 | 0.01495 | -0.091 | 83.339
7.5 | 1.282 | 0.01581 | -0.091 | 81.103
8 | 1.312 | 0.01674 | -0.092 | 78.364
8.5 | 1.335 | 0.01771 | -0.092 | 75.358
9 | 1.341 | 0.01881 | -0.093 | 71.318
9.5 | 1.336 | 0.02012 | -0.093 | 66.406
10 | 1.317 | 0.02161 | -0.094 | 60.964
10.5 | 1.285 | 0.02303 | -0.094 | 55.806
11 | 1.238 | 0.02473 | -0.094 | 50.068
11.5 | 1.174 | 0.02707 | -0.094 | 43.367
12 | 0.934 | 0.08204 | -0.049 | 11.381
12.5 | 0.863 | 0.08958 | -0.046 | 9.629
13 | 0.784 | 0.09722 | -0.044 | 8.065
13.5 | 0.699 | 0.10348 | -0.043 | 6.756
14 | 0.609 | 0.1117 | -0.043 | 5.451

## 54. Re 2M Mach 0.25 (2)
BIGFOIL.COM POLAR EXPORT
NACA65-612 a=0.5
NACA65-612 a=0.5 |  |  |  | Cl Max: | 1.4821 | at alpha= | 15.5 | deg
XFOIL ncrit=9 |  |  |  | L/D Max: | 195.486 | at alpha= | 4.5 | deg
Re: | 2000000 |  |  | Cd Min: | 0.23435 | at alpha= | -20 | deg
Mach: | 0.25 |  |  | Cl=0 at alpha= | -3.9899 | deg
|  |  |  | @ Cl=0.1, Cd= | 0.0079073
|  |  |  | @ Cl=0.4, Cd= | 0.0065666
|  |  |  | @ Cl=0.6, Cd= | 0.0045315
alpha (deg) | Cl | Cd | Cm | Cl/Cd
-20 | -0.5581 | 0.23435 | 0.016 | -2.3815
-19.5 | -0.539 | 0.22775 | 0.0116 | -2.3666
-19 | -0.5193 | 0.22069 | 0.0073 | -2.3531
-18 | -0.4754 | 0.20595 | -0.0037 | -2.3083
-17.5 | -0.4605 | 0.19917 | -0.0067 | -2.3121
-17 | -0.4439 | 0.19222 | -0.0103 | -2.3093
-16.5 | -0.4271 | 0.18501 | -0.0142 | -2.3085
-16 | -0.4105 | 0.17835 | -0.018 | -2.3017
-15.5 | -0.3926 | 0.1717 | -0.0218 | -2.2865
-15 | -0.3745 | 0.16458 | -0.0258 | -2.2755
-14.5 | -0.3589 | 0.157 | -0.0298 | -2.286
-14 | -0.3437 | 0.14939 | -0.0337 | -2.3007
-13.5 | -0.3289 | 0.14185 | -0.0376 | -2.3186
-13 | -0.3149 | 0.13434 | -0.0414 | -2.3441
-12 | -0.2846 | 0.12147 | -0.0484 | -2.343
-11 | -0.2631 | 0.1057 | -0.0563 | -2.4891
-10.5 | -0.2545 | 0.09874 | -0.0595 | -2.5775
-10 | -0.2487 | 0.09088 | -0.0633 | -2.7366
-9.5 | -0.2495 | 0.08216 | -0.0675 | -3.0368
-9 | -0.26 | 0.0719 | -0.0725 | -3.6161
-8.5 | -0.2853 | 0.06178 | -0.0785 | -4.618
-7.5 | -0.3332 | 0.03335 | -0.0918 | -9.991
-7 | -0.3322 | 0.0176 | -0.0898 | -18.875
-6.5 | -0.2849 | 0.01398 | -0.0888 | -20.3791
-6 | -0.2332 | 0.01139 | -0.0881 | -20.4741
-5.5 | -0.1742 | 0.0109 | -0.0882 | -15.9817
-4.5 | -0.0578 | 0.00945 | -0.0882 | -6.1164
-4 | -0.0012 | 0.00844 | -0.0881 | -0.14218
-3.5 | 0.0579 | 0.00817 | -0.0883 | 7.0869
-3 | 0.1172 | 0.0078 | -0.0887 | 15.0256
-2.5 | 0.176 | 0.00733 | -0.089 | 24.0109
-2 | 0.2353 | 0.00712 | -0.0895 | 33.0478
-1.5 | 0.2949 | 0.00697 | -0.09 | 42.3099
-1 | 0.3546 | 0.00675 | -0.0906 | 52.5333
-0.5 | 0.414 | 0.00651 | -0.0912 | 63.5945
0 | 0.4699 | 0.00557 | -0.0918 | 84.3627
0.5 | 0.5263 | 0.0049 | -0.0921 | 107.4082
1 | 0.5809 | 0.00455 | -0.0915 | 127.6703
1.5 | 0.6324 | 0.0045 | -0.09 | 140.5333
2 | 0.6883 | 0.00457 | -0.0897 | 150.6127
2.5 | 0.75 | 0.00463 | -0.0907 | 161.987
3 | 0.82 | 0.00468 | -0.0936 | 175.2137
3.5 | 0.8915 | 0.00478 | -0.0969 | 186.5063
4 | 0.9506 | 0.00489 | -0.0975 | 194.3967
4.5 | 1.0048 | 0.00514 | -0.097 | 195.4864
5 | 1.0539 | 0.00589 | -0.0958 | 178.9304
6 | 1.1025 | 0.01001 | -0.0859 | 110.1399
6.5 | 1.1146 | 0.01163 | -0.0785 | 95.8383
7 | 1.1295 | 0.01308 | -0.072 | 86.3532
7.5 | 1.1582 | 0.01433 | -0.0682 | 80.8234
8 | 1.1872 | 0.01572 | -0.0646 | 75.5216
8.5 | 1.2182 | 0.01715 | -0.0616 | 71.0321
9 | 1.2439 | 0.01898 | -0.0582 | 65.5374
9.5 | 1.2755 | 0.02055 | -0.0557 | 62.0681
10 | 1.3021 | 0.02251 | -0.0528 | 57.8454
10.5 | 1.3229 | 0.02498 | -0.0495 | 52.9584
11 | 1.3533 | 0.02686 | -0.0474 | 50.3835
11.5 | 1.3764 | 0.02934 | -0.0448 | 46.9121
12 | 1.3995 | 0.03196 | -0.0424 | 43.7891
12.5 | 1.4227 | 0.03469 | -0.0403 | 41.0118
13 | 1.4396 | 0.0381 | -0.038 | 37.7848
13.5 | 1.4541 | 0.04189 | -0.0358 | 34.7123
14 | 1.4713 | 0.04562 | -0.0342 | 32.2512
14.5 | 1.4772 | 0.05064 | -0.0324 | 29.1706
15 | 1.4731 | 0.05704 | -0.031 | 25.8257
15.5 | 1.4821 | 0.06237 | -0.0305 | 23.763
16 | 1.4736 | 0.07009 | -0.0305 | 21.0244
16.5 | 1.4642 | 0.07845 | -0.0315 | 18.6641
17 | 1.4518 | 0.08777 | -0.0335 | 16.541
17.5 | 1.4253 | 0.09992 | -0.0374 | 14.2644
18 | 1.4025 | 0.11228 | -0.0426 | 12.4911
18.5 | 1.3707 | 0.12704 | -0.0501 | 10.7895
19 | 1.3426 | 0.14198 | -0.0587 | 9.4563
19.5 | 1.303 | 0.1603 | -0.0703 | 8.1285
20 | 1.2647 | 0.1795 | -0.0827 | 7.0457

## 55. Re 2M Mach 0.50 (1)
BIGFOIL.COM POLAR EXPORT
NACA65-612 a=0.5
NACA65-612 a=0.5 |  |  |  | Cl Max: | 1.313 | at alpha= | 7 | deg
JavaFoil+Calcfoil stall+Eppler ext transition |  |  |  | L/D Max: | 176.871 | at alpha= | 4.5 | deg
Re: | 2000000 |  |  | Cd Min: | 0.00503 | at alpha= | 1 | deg
Mach: | 0.5 |  |  | Cl=0 at alpha= | -3.8712 | deg
|  |  |  | @ Cl=0.1, Cd= | 0.0077725
|  |  |  | @ Cl=0.4, Cd= | 0.0072514
|  |  |  | @ Cl=0.6, Cd= | 0.0053222
alpha (deg) | Cl | Cd | Cm | Cl/Cd
-20 | -0.886 | 0.17417 | -0.037 | -5.085
-19.5 | -0.858 | 0.16992 | -0.037 | -5.052
-19 | -0.831 | 0.16467 | -0.037 | -5.049
-18.5 | -0.805 | 0.15988 | -0.037 | -5.032
-18 | -0.778 | 0.15283 | -0.037 | -5.088
-17.5 | -0.75 | 0.15061 | -0.037 | -4.977
-17 | -0.722 | 0.14396 | -0.036 | -5.013
-16.5 | -0.694 | 0.13861 | -0.036 | -5.009
-16 | -0.667 | 0.13446 | -0.036 | -4.962
-15.5 | -0.64 | 0.13038 | -0.037 | -4.908
-15 | -0.613 | 0.12291 | -0.037 | -4.986
-14.5 | -0.586 | 0.12419 | -0.038 | -4.716
-14 | -0.557 | 0.11698 | -0.035 | -4.759
-13.5 | -0.53 | 0.11398 | -0.036 | -4.646
-13 | -0.502 | 0.11067 | -0.036 | -4.538
-12.5 | -0.475 | 0.10699 | -0.036 | -4.437
-12 | -0.447 | 0.10359 | -0.036 | -4.318
-11.5 | -0.42 | 0.10045 | -0.037 | -4.18
-11 | -0.392 | 0.09717 | -0.037 | -4.039
-10.5 | -0.365 | 0.08392 | -0.036 | -4.344
-10 | -0.337 | 0.07271 | -0.036 | -4.636
-9.5 | -0.31 | 0.06505 | -0.036 | -4.76
-9 | -0.282 | 0.06075 | -0.037 | -4.644
-8.5 | -0.255 | 0.05609 | -0.037 | -4.54
-8 | -0.227 | 0.05211 | -0.037 | -4.359
-7.5 | -0.2 | 0.07177 | -0.037 | -2.78
-7 | -0.172 | 0.05502 | -0.036 | -3.125
-6.5 | -0.144 | 0.0486 | -0.036 | -2.972
-6 | -0.117 | 0.04428 | -0.037 | -2.643
-5.5 | -0.145 | 0.04216 | -0.034 | -3.43
-5 | -0.11 | 0.03838 | -0.038 | -2.861
-4.5 | -0.064 | 0.0356 | -0.041 | -1.808
-4 | -0.017 | 0.008 | -0.087 | -2.137
-3.5 | 0.049 | 0.00793 | -0.088 | 6.18
-3 | 0.117 | 0.00772 | -0.089 | 15.157
-2.5 | 0.186 | 0.00756 | -0.089 | 24.61
-2 | 0.256 | 0.00748 | -0.09 | 34.165
-1.5 | 0.325 | 0.00732 | -0.091 | 44.444
-1 | 0.395 | 0.00727 | -0.092 | 54.32
-0.5 | 0.465 | 0.00701 | -0.092 | 66.418
0 | 0.534 | 0.00691 | -0.093 | 77.292
0.5 | 0.603 | 0.00525 | -0.094 | 114.883
1 | 0.671 | 0.00503 | -0.095 | 133.544
1.5 | 0.739 | 0.00506 | -0.095 | 146.07
2 | 0.807 | 0.00559 | -0.096 | 144.363
2.5 | 0.875 | 0.00569 | -0.097 | 153.626
3 | 0.941 | 0.00581 | -0.097 | 161.92
3.5 | 1.008 | 0.00595 | -0.098 | 169.431
4 | 1.065 | 0.00611 | -0.099 | 174.323
4.5 | 1.125 | 0.00636 | -0.099 | 176.871
5 | 1.182 | 0.00674 | -0.1 | 175.327
5.5 | 1.213 | 0.01568 | -0.098 | 77.361
6 | 1.258 | 0.01678 | -0.099 | 74.988
6.5 | 1.296 | 0.01793 | -0.1 | 72.283
7 | 1.313 | 0.0193 | -0.1 | 67.999
7.5 | 1.295 | 0.0209 | -0.101 | 61.979
8 | 1.199 | 0.02324 | -0.101 | 51.578
8.5 | 0.665 | 0.06216 | -0.04 | 10.698
9 | 0.693 | 0.05986 | -0.049 | 11.581
9.5 | 0.718 | 0.06763 | -0.045 | 10.615
10 | 0.744 | 0.0818 | -0.046 | 9.097
10.5 | 0.77 | 0.08472 | -0.047 | 9.093
11 | 0.796 | 0.09084 | -0.048 | 8.764
11.5 | 0.822 | 0.095 | -0.047 | 8.65
12 | 0.849 | 0.09925 | -0.052 | 8.552

## 56. Re 2M Mach 0.50 (2)
BIGFOIL.COM POLAR EXPORT
NACA65-612 a=0.5
NACA65-612 a=0.5 |  |  |  | Cl Max: | 1.2959 | at alpha= | 11 | deg
XFOIL ncrit=9 |  |  |  | L/D Max: | 199.033 | at alpha= | 4.5 | deg
Re: | 2000000 |  |  | Cd Min: | 0.25342 | at alpha= | -20 | deg
Mach: | 0.5 |  |  | Cl=0 at alpha= | -4.0658 | deg
|  |  |  | @ Cl=0.1, Cd= | 0.0092794
|  |  |  | @ Cl=0.4, Cd= | 0.0071526
|  |  |  | @ Cl=0.6, Cd= | 0.0054568
alpha (deg) | Cl | Cd | Cm | Cl/Cd
-20 | -0.5969 | 0.25342 | 0.021 | -2.3554
-19 | -0.5494 | 0.23737 | 0.0106 | -2.3145
-18.5 | -0.5284 | 0.2297 | 0.0063 | -2.3004
-18 | -0.5063 | 0.22193 | 0.0016 | -2.2813
-17.5 | -0.4842 | 0.21391 | -0.0032 | -2.2636
-17 | -0.4618 | 0.20603 | -0.008 | -2.2414
-16.5 | -0.4394 | 0.19809 | -0.0128 | -2.2182
-16 | -0.4172 | 0.19084 | -0.0173 | -2.1861
-15.5 | -0.3948 | 0.18335 | -0.0219 | -2.1533
-15 | -0.3723 | 0.1754 | -0.0265 | -2.1226
-14.5 | -0.3517 | 0.16728 | -0.0312 | -2.1025
-14 | -0.3311 | 0.15936 | -0.0357 | -2.0777
-13.5 | -0.3113 | 0.15151 | -0.0402 | -2.0546
-13 | -0.2918 | 0.14421 | -0.0442 | -2.0234
-12.5 | -0.2716 | 0.13709 | -0.0483 | -1.9812
-12 | -0.2518 | 0.12963 | -0.0527 | -1.9425
-11.5 | -0.235 | 0.12191 | -0.0569 | -1.9277
-11 | -0.2197 | 0.114 | -0.0612 | -1.9272
-10 | -0.1888 | 0.09993 | -0.0685 | -1.8893
-9.5 | -0.1772 | 0.09223 | -0.0725 | -1.9213
-9 | -0.1691 | 0.08436 | -0.0767 | -2.0045
-8.5 | -0.1502 | 0.07924 | -0.0798 | -1.8955
-7.5 | -0.1386 | 0.06492 | -0.0876 | -2.1349
-7 | -0.1416 | 0.05761 | -0.092 | -2.4579
-6.5 | -0.1497 | 0.04951 | -0.0992 | -3.0236
-6 | -0.1415 | 0.04051 | -0.1049 | -3.493
-5.5 | -0.1239 | 0.03112 | -0.1074 | -3.9814
-5 | -0.0955 | 0.02236 | -0.1073 | -4.271
-4.5 | -0.0462 | 0.01733 | -0.1062 | -2.6659
-4 | 0.007 | 0.01193 | -0.1044 | 0.58676
-3.5 | 0.0698 | 0.00961 | -0.1033 | 7.2633
-3 | 0.1374 | 0.00887 | -0.1029 | 15.4904
-2.5 | 0.2047 | 0.00817 | -0.1026 | 25.0551
-2 | 0.2716 | 0.00757 | -0.1025 | 35.8785
-1.5 | 0.3395 | 0.00733 | -0.1028 | 46.3165
-1 | 0.4077 | 0.00713 | -0.1033 | 57.1809
-0.5 | 0.4761 | 0.00696 | -0.1039 | 68.4052
0 | 0.5424 | 0.00644 | -0.1045 | 84.2236
0.5 | 0.6045 | 0.00538 | -0.1049 | 112.3606
1 | 0.6663 | 0.005 | -0.1042 | 133.26
1.5 | 0.7267 | 0.00495 | -0.1028 | 146.8081
2 | 0.7911 | 0.00501 | -0.1024 | 157.9042
2.5 | 0.8583 | 0.00511 | -0.1025 | 167.9648
3 | 0.9374 | 0.00522 | -0.1051 | 179.5785
3.5 | 1.0215 | 0.00533 | -0.1087 | 191.651
4 | 1.0902 | 0.00548 | -0.1088 | 198.9416
4.5 | 1.1524 | 0.00579 | -0.1074 | 199.0328
5 | 1.1811 | 0.00757 | -0.101 | 156.0238
5.5 | 1.1572 | 0.01026 | -0.0865 | 112.7875
6.5 | 1.1262 | 0.01772 | -0.0669 | 63.5553
7 | 1.1411 | 0.02075 | -0.0616 | 54.9928
7.5 | 1.1706 | 0.02314 | -0.0577 | 50.5877
8 | 1.197 | 0.02584 | -0.0536 | 46.3235
8.5 | 1.225 | 0.02863 | -0.0498 | 42.7873
9 | 1.2433 | 0.03225 | -0.0457 | 38.5519
9.5 | 1.2682 | 0.03568 | -0.0422 | 35.5437
10 | 1.2857 | 0.03982 | -0.0385 | 32.2878
10.5 | 1.2921 | 0.04508 | -0.0347 | 28.6624
11 | 1.2959 | 0.05087 | -0.0311 | 25.4747
11.5 | 1.291 | 0.05786 | -0.0278 | 22.3125
12 | 1.2694 | 0.0674 | -0.0262 | 18.8338
12.5 | 1.241 | 0.07893 | -0.0277 | 15.7228
13 | 1.2082 | 0.09225 | -0.0321 | 13.097
13.5 | 1.1773 | 0.10664 | -0.0389 | 11.0399
14 | 1.1468 | 0.12251 | -0.0482 | 9.3609
14.5 | 1.1226 | 0.1387 | -0.0586 | 8.0937
15 | 1.1036 | 0.15531 | -0.0693 | 7.1058
15.5 | 1.0922 | 0.17085 | -0.0787 | 6.3927
16 | 1.0831 | 0.1864 | -0.0883 | 5.8106

## 57. Re 3M Mach 0.00 (1)
BIGFOIL.COM POLAR EXPORT
NACA65-612 a=0.5
NACA65-612 a=0.5 |  |  |  | Cl Max: | 1.361 | at alpha= | 10 | deg
JavaFoil+Calcfoil stall+Eppler ext transition |  |  |  | L/D Max: | 216.467 | at alpha= | 5 | deg
Re: | 3000000 |  |  | Cd Min: | 0.00456 | at alpha= | 2.5 | deg
Mach: | 0 |  |  | Cl=0 at alpha= | -3.8707 | deg
|  |  |  | @ Cl=0.1, Cd= | 0.006874
|  |  |  | @ Cl=0.4, Cd= | 0.0064149
|  |  |  | @ Cl=0.6, Cd= | 0.0047598
alpha (deg) | Cl | Cd | Cm | Cl/Cd
-17.5 | -0.372 | 0.15131 | -0.027 | -2.459
-17 | -0.388 | 0.14183 | -0.027 | -2.734
-16.5 | -0.403 | 0.13506 | -0.027 | -2.986
-16 | -0.416 | 0.13038 | -0.028 | -3.191
-15.5 | -0.427 | 0.12318 | -0.028 | -3.469
-15 | -0.438 | 0.11894 | -0.028 | -3.682
-14.5 | -0.447 | 0.10862 | -0.028 | -4.12
-14 | -0.456 | 0.10497 | -0.028 | -4.34
-13.5 | -0.462 | 0.09691 | -0.028 | -4.767
-13 | -0.466 | 0.09265 | -0.029 | -5.034
-12.5 | -0.469 | 0.0871 | -0.029 | -5.38
-12 | -0.468 | 0.08228 | -0.03 | -5.687
-11.5 | -0.464 | 0.07626 | -0.03 | -6.09
-11 | -0.458 | 0.07158 | -0.031 | -6.392
-10.5 | -0.447 | 0.0677 | -0.031 | -6.607
-10 | -0.433 | 0.06265 | -0.032 | -6.918
-9.5 | -0.416 | 0.05908 | -0.032 | -7.038
-9 | -0.394 | 0.05565 | -0.033 | -7.083
-8.5 | -0.369 | 0.05196 | -0.034 | -7.101
-8 | -0.34 | 0.04859 | -0.035 | -6.999
-7.5 | -0.308 | 0.0455 | -0.037 | -6.774
-7 | -0.274 | 0.04173 | -0.04 | -6.557
-6.5 | -0.29 | 0.00793 | -0.072 | -36.536
-6 | -0.239 | 0.00782 | -0.073 | -30.565
-5.5 | -0.185 | 0.00764 | -0.073 | -24.25
-5 | -0.13 | 0.00749 | -0.074 | -17.334
-4.5 | -0.073 | 0.00731 | -0.075 | -10.007
-4 | -0.015 | 0.00712 | -0.075 | -2.151
-3.5 | 0.043 | 0.00695 | -0.076 | 6.234
-3 | 0.103 | 0.00687 | -0.077 | 14.93
-2.5 | 0.162 | 0.00674 | -0.077 | 24.078
-2 | 0.222 | 0.00668 | -0.078 | 33.273
-1.5 | 0.282 | 0.00656 | -0.079 | 43.046
-1 | 0.342 | 0.00651 | -0.079 | 52.618
-0.5 | 0.403 | 0.00641 | -0.08 | 62.91
0 | 0.463 | 0.00481 | -0.081 | 96.28
0.5 | 0.523 | 0.00479 | -0.081 | 109.193
1 | 0.582 | 0.00483 | -0.082 | 120.481
1.5 | 0.641 | 0.0046 | -0.083 | 139.375
2 | 0.701 | 0.00457 | -0.083 | 153.502
2.5 | 0.76 | 0.00456 | -0.084 | 166.721
3 | 0.819 | 0.0046 | -0.085 | 178.211
3.5 | 0.879 | 0.00463 | -0.085 | 189.713
4 | 0.932 | 0.00481 | -0.086 | 193.836
4.5 | 0.988 | 0.00464 | -0.087 | 212.792
5 | 1.042 | 0.00482 | -0.087 | 216.467
5.5 | 1.095 | 0.00569 | -0.088 | 192.362
6 | 1.13 | 0.0118 | -0.087 | 95.725
6.5 | 1.178 | 0.01241 | -0.088 | 94.877
7 | 1.221 | 0.01303 | -0.088 | 93.723
7.5 | 1.26 | 0.01367 | -0.089 | 92.198
8 | 1.295 | 0.01441 | -0.089 | 89.893
8.5 | 1.325 | 0.01519 | -0.09 | 87.283
9 | 1.345 | 0.01601 | -0.09 | 84.022
9.5 | 1.357 | 0.01688 | -0.091 | 80.382
10 | 1.361 | 0.01791 | -0.091 | 76.02
10.5 | 1.358 | 0.019 | -0.092 | 71.48
11 | 1.346 | 0.02024 | -0.092 | 66.504
11.5 | 1.327 | 0.02173 | -0.093 | 61.07
12 | 1.302 | 0.02282 | -0.093 | 57.036
12.5 | 1.269 | 0.02461 | -0.094 | 51.549
13 | 1.23 | 0.02648 | -0.094 | 46.471
13.5 | 1.186 | 0.0286 | -0.094 | 41.476
14 | 1.135 | 0.03183 | -0.094 | 35.672
14.5 | 0.956 | 0.08828 | -0.068 | 10.831
15 | 0.902 | 0.1018 | -0.06 | 8.857

## 58. Re 3M Mach 0.00 (2)
BIGFOIL.COM POLAR EXPORT
NACA65-612 a=0.5
NACA65-612 a=0.5 |  |  |  | Cl Max: | 1.641 | at alpha= | 19 | deg
XFOIL ncrit=9 |  |  |  | L/D Max: | 210.974 | at alpha= | 4 | deg
Re: | 3000000 |  |  | Cd Min: | 0.08939 | at alpha= | 20 | deg
Mach: | 0 |  |  | Cl=0 at alpha= | -3.9752 | deg
|  |  |  | @ Cl=0.1, Cd= | 0.0067705
|  |  |  | @ Cl=0.4, Cd= | 0.0058976
|  |  |  | @ Cl=0.6, Cd= | 0.0040199
alpha (deg) | Cl | Cd | Cm | Cl/Cd
-15 | -1.003 | 0.03568 | -0.0923 | -28.111
-14.5 | -1.0345 | 0.02959 | -0.0871 | -34.9611
-14 | -1.0166 | 0.02606 | -0.0852 | -39.01
-13.5 | -0.9865 | 0.02338 | -0.0838 | -42.1942
-13 | -0.9467 | 0.02161 | -0.083 | -43.8084
-12.5 | -0.9037 | 0.02006 | -0.0823 | -45.0499
-12 | -0.8711 | 0.01654 | -0.0808 | -52.6663
-11.5 | -0.822 | 0.01545 | -0.0806 | -53.2039
-11 | -0.7704 | 0.01475 | -0.0805 | -52.2305
-10.5 | -0.7185 | 0.01397 | -0.0805 | -51.4316
-10 | -0.665 | 0.01346 | -0.0806 | -49.4056
-9.5 | -0.6109 | 0.013 | -0.0808 | -46.9923
-9 | -0.5568 | 0.01247 | -0.081 | -44.6512
-8.5 | -0.5077 | 0.0107 | -0.0806 | -47.4486
-8 | -0.4524 | 0.01029 | -0.0808 | -43.965
-7.5 | -0.3965 | 0.00996 | -0.0812 | -39.8092
-7 | -0.3407 | 0.00959 | -0.0815 | -35.5266
-6.5 | -0.2844 | 0.00926 | -0.0819 | -30.7127
-6 | -0.2302 | 0.00843 | -0.082 | -27.3072
-5.5 | -0.1737 | 0.00808 | -0.0824 | -21.4975
-5 | -0.1169 | 0.00781 | -0.0829 | -14.968
-4.5 | -0.0599 | 0.0076 | -0.0834 | -7.8816
-4 | -0.0028 | 0.00732 | -0.0839 | -0.38251
-3.5 | 0.0537 | 0.0069 | -0.0843 | 7.7826
-3 | 0.1109 | 0.00674 | -0.0848 | 16.454
-2.5 | 0.1686 | 0.00659 | -0.0855 | 25.5842
-2 | 0.226 | 0.00634 | -0.086 | 35.6467
-1.5 | 0.2836 | 0.00621 | -0.0866 | 45.6683
-1 | 0.3411 | 0.00612 | -0.0873 | 55.7353
-0.5 | 0.3988 | 0.00591 | -0.0879 | 67.4788
0 | 0.455 | 0.00533 | -0.0886 | 85.3659
0.5 | 0.5101 | 0.00464 | -0.0893 | 109.9353
1 | 0.5652 | 0.00419 | -0.0896 | 134.8926
1.5 | 0.6184 | 0.00393 | -0.0892 | 157.3537
2 | 0.6731 | 0.00394 | -0.0891 | 170.8376
2.5 | 0.7278 | 0.004 | -0.0891 | 181.95
3 | 0.7828 | 0.00402 | -0.0891 | 194.7264
4 | 0.9093 | 0.00431 | -0.0933 | 210.9745
4.5 | 0.9636 | 0.0049 | -0.0938 | 196.6531
5 | 1.0022 | 0.00642 | -0.0916 | 156.1059
5.5 | 1.0395 | 0.00789 | -0.0893 | 131.749
6.5 | 1.11 | 0.01038 | -0.0837 | 106.9364
7 | 1.1493 | 0.01113 | -0.0815 | 103.2615
7.5 | 1.184 | 0.0118 | -0.0783 | 100.339
8 | 1.2124 | 0.01253 | -0.0741 | 96.7598
8.5 | 1.2414 | 0.01344 | -0.0705 | 92.3661
9 | 1.2732 | 0.01437 | -0.0676 | 88.6013
9.5 | 1.3021 | 0.01555 | -0.0646 | 83.7363
10 | 1.3307 | 0.01685 | -0.0618 | 78.9733
10.5 | 1.3615 | 0.01812 | -0.0595 | 75.138
11 | 1.39 | 0.01958 | -0.0571 | 70.9908
11.5 | 1.4141 | 0.02141 | -0.0544 | 66.0486
12 | 1.4425 | 0.02302 | -0.0525 | 62.6629
12.5 | 1.4681 | 0.02486 | -0.0504 | 59.0547
13 | 1.4894 | 0.02709 | -0.0481 | 54.9797
13.5 | 1.5123 | 0.02928 | -0.0461 | 51.6496
14 | 1.5329 | 0.03178 | -0.0442 | 48.2347
14.5 | 1.5498 | 0.03469 | -0.0423 | 44.6757
15 | 1.5687 | 0.03756 | -0.0408 | 41.7652
15.5 | 1.5873 | 0.04056 | -0.0395 | 39.1346
16 | 1.6006 | 0.0442 | -0.0382 | 36.2127
16.5 | 1.6128 | 0.04808 | -0.0371 | 33.5441
17 | 1.6251 | 0.0521 | -0.0364 | 31.1919
17.5 | 1.6237 | 0.05786 | -0.0356 | 28.0626
18 | 1.6302 | 0.06292 | -0.0355 | 25.9091
18.5 | 1.6338 | 0.06856 | -0.0357 | 23.8302
19 | 1.641 | 0.07386 | -0.0363 | 22.2177
19.5 | 1.6341 | 0.08146 | -0.0376 | 20.0602
20 | 1.6268 | 0.08939 | -0.0396 | 18.1989

## 59. Re 3M Mach 0.10 (1)
BIGFOIL.COM POLAR EXPORT
NACA65-612 a=0.5
NACA65-612 a=0.5 |  |  |  | Cl Max: | 1.358 | at alpha= | 10 | deg
JavaFoil+Calcfoil stall+Eppler ext transition |  |  |  | L/D Max: | 217.579 | at alpha= | 5 | deg
Re: | 3000000 |  |  | Cd Min: | 0.00459 | at alpha= | 1.5 | deg
Mach: | 0.1 |  |  | Cl=0 at alpha= | -3.8729 | deg
|  |  |  | @ Cl=0.1, Cd= | 0.0068751
|  |  |  | @ Cl=0.4, Cd= | 0.0064533
|  |  |  | @ Cl=0.6, Cd= | 0.004755
alpha (deg) | Cl | Cd | Cm | Cl/Cd
-17 | -0.345 | 0.14431 | -0.027 | -2.389
-16.5 | -0.363 | 0.13675 | -0.028 | -2.652
-16 | -0.378 | 0.13144 | -0.028 | -2.874
-15.5 | -0.392 | 0.12335 | -0.028 | -3.175
-15 | -0.405 | 0.11874 | -0.028 | -3.411
-14.5 | -0.417 | 0.11027 | -0.028 | -3.785
-14 | -0.428 | 0.1067 | -0.029 | -4.014
-13.5 | -0.438 | 0.09963 | -0.029 | -4.393
-13 | -0.445 | 0.09436 | -0.029 | -4.716
-12.5 | -0.45 | 0.08919 | -0.029 | -5.046
-12 | -0.452 | 0.08343 | -0.03 | -5.42
-11.5 | -0.451 | 0.07806 | -0.03 | -5.783
-11 | -0.447 | 0.0726 | -0.031 | -6.159
-10.5 | -0.439 | 0.06785 | -0.031 | -6.47
-10 | -0.427 | 0.06361 | -0.032 | -6.718
-9.5 | -0.411 | 0.0594 | -0.032 | -6.924
-9 | -0.391 | 0.05596 | -0.033 | -6.99
-8.5 | -0.367 | 0.05223 | -0.034 | -7.027
-8 | -0.339 | 0.04907 | -0.035 | -6.912
-7.5 | -0.308 | 0.0458 | -0.036 | -6.717
-7 | -0.273 | 0.04264 | -0.038 | -6.403
-6.5 | -0.237 | 0.03787 | -0.044 | -6.259
-6 | -0.24 | 0.00788 | -0.073 | -30.386
-5.5 | -0.186 | 0.00764 | -0.074 | -24.317
-5 | -0.13 | 0.00751 | -0.074 | -17.357
-4.5 | -0.073 | 0.00733 | -0.075 | -10.014
-4 | -0.015 | 0.00713 | -0.076 | -2.158
-3.5 | 0.044 | 0.00697 | -0.076 | 6.241
-3 | 0.103 | 0.00687 | -0.077 | 15.01
-2.5 | 0.163 | 0.00673 | -0.078 | 24.214
-2 | 0.223 | 0.00667 | -0.078 | 33.486
-1.5 | 0.284 | 0.00655 | -0.079 | 43.323
-1 | 0.344 | 0.00649 | -0.08 | 52.98
-0.5 | 0.405 | 0.00645 | -0.08 | 62.847
0 | 0.465 | 0.0048 | -0.081 | 96.976
0.5 | 0.525 | 0.00478 | -0.082 | 109.985
1 | 0.585 | 0.00481 | -0.082 | 121.671
1.5 | 0.645 | 0.00459 | -0.083 | 140.441
2 | 0.704 | 0.0046 | -0.084 | 152.935
2.5 | 0.764 | 0.0046 | -0.084 | 165.871
3 | 0.823 | 0.00462 | -0.085 | 178.24
3.5 | 0.883 | 0.00467 | -0.086 | 189.043
4 | 0.937 | 0.00481 | -0.086 | 194.947
4.5 | 0.993 | 0.00467 | -0.087 | 212.745
5 | 1.047 | 0.00481 | -0.088 | 217.579
5.5 | 1.1 | 0.00572 | -0.088 | 192.332
6 | 1.135 | 0.01191 | -0.088 | 95.231
6.5 | 1.182 | 0.01253 | -0.088 | 94.374
7 | 1.225 | 0.01315 | -0.089 | 93.207
7.5 | 1.264 | 0.01381 | -0.089 | 91.53
8 | 1.299 | 0.01456 | -0.09 | 89.197
8.5 | 1.328 | 0.01536 | -0.09 | 86.478
9 | 1.346 | 0.0162 | -0.091 | 83.066
9.5 | 1.356 | 0.0171 | -0.091 | 79.314
10 | 1.358 | 0.01815 | -0.092 | 74.784
10.5 | 1.351 | 0.01941 | -0.092 | 69.575
11 | 1.335 | 0.02065 | -0.093 | 64.677
11.5 | 1.311 | 0.02228 | -0.093 | 58.861
12 | 1.28 | 0.02385 | -0.093 | 53.682
12.5 | 1.243 | 0.02524 | -0.094 | 49.244
13 | 1.198 | 0.0272 | -0.094 | 44.065
13.5 | 1.146 | 0.0299 | -0.094 | 38.326
14 | 1.062 | 0.0413 | -0.09 | 25.723
14.5 | 0.894 | 0.10135 | -0.055 | 8.826
15 | 0.849 | 0.10748 | -0.055 | 7.901

## 60. Re 3M Mach 0.10 (2)
BIGFOIL.COM POLAR EXPORT
NACA65-612 a=0.5
NACA65-612 a=0.5 |  |  |  | Cl Max: | 1.6241 | at alpha= | 19 | deg
XFOIL ncrit=9 |  |  |  | L/D Max: | 211.806 | at alpha= | 4 | deg
Re: | 3000000 |  |  | Cd Min: | 0.09636 | at alpha= | 20 | deg
Mach: | 0.1 |  |  | Cl=0 at alpha= | -3.9779 | deg
|  |  |  | @ Cl=0.1, Cd= | 0.0067922
|  |  |  | @ Cl=0.4, Cd= | 0.0059343
|  |  |  | @ Cl=0.6, Cd= | 0.0040482
alpha (deg) | Cl | Cd | Cm | Cl/Cd
-13 | -0.8829 | 0.0325 | -0.0882 | -27.1662
-12.5 | -0.8011 | 0.0377 | -0.088 | -21.2493
-12 | -0.8581 | 0.02053 | -0.0844 | -41.7974
-11.5 | -0.8258 | 0.01665 | -0.0829 | -49.5976
-11 | -0.7751 | 0.01563 | -0.0825 | -49.5905
-10.5 | -0.7232 | 0.01473 | -0.0823 | -49.0971
-10 | -0.6696 | 0.01406 | -0.0822 | -47.6245
-9.5 | -0.6153 | 0.01349 | -0.0822 | -45.6116
-9 | -0.5609 | 0.01285 | -0.0823 | -43.6498
-8.5 | -0.5113 | 0.01107 | -0.0818 | -46.1879
-8 | -0.456 | 0.01049 | -0.0819 | -43.47
-7.5 | -0.3995 | 0.01015 | -0.0822 | -39.3596
-7 | -0.3433 | 0.00972 | -0.0824 | -35.3189
-6.5 | -0.2866 | 0.00936 | -0.0827 | -30.6197
-5.5 | -0.175 | 0.00815 | -0.0831 | -21.4724
-5 | -0.1178 | 0.00786 | -0.0835 | -14.9873
-4.5 | -0.0604 | 0.00762 | -0.084 | -7.9265
-4 | -0.0025 | 0.00745 | -0.0845 | -0.33557
-3.5 | 0.054 | 0.00692 | -0.0849 | 7.8035
-3 | 0.1116 | 0.00676 | -0.0854 | 16.5089
-2.5 | 0.1697 | 0.0066 | -0.086 | 25.7121
-2 | 0.2274 | 0.00635 | -0.0865 | 35.811
-1.5 | 0.2853 | 0.00622 | -0.0871 | 45.8682
-1 | 0.3433 | 0.00612 | -0.0878 | 56.0948
-0.5 | 0.4013 | 0.00593 | -0.0885 | 67.6728
0 | 0.4578 | 0.00536 | -0.0892 | 85.4104
0.5 | 0.5133 | 0.00466 | -0.0898 | 110.1502
1 | 0.5687 | 0.0042 | -0.0902 | 135.4048
1.5 | 0.6223 | 0.00394 | -0.0897 | 157.9442
2 | 0.6773 | 0.00395 | -0.0896 | 171.4684
3 | 0.7877 | 0.00404 | -0.0896 | 194.9752
3.5 | 0.8494 | 0.00412 | -0.0912 | 206.165
4 | 0.915 | 0.00432 | -0.0938 | 211.8056
4.5 | 0.9696 | 0.00493 | -0.0943 | 196.6734
5 | 1.0079 | 0.00648 | -0.092 | 155.5401
5.5 | 1.0447 | 0.00796 | -0.0895 | 131.2437
6 | 1.0791 | 0.00935 | -0.0865 | 115.4118
6.5 | 1.1138 | 0.01049 | -0.0835 | 106.1773
7 | 1.1524 | 0.01124 | -0.081 | 102.5267
7.5 | 1.1832 | 0.01193 | -0.0769 | 99.1785
8 | 1.2122 | 0.01273 | -0.0729 | 95.2239
8.5 | 1.242 | 0.01369 | -0.0694 | 90.7232
9 | 1.2738 | 0.01468 | -0.0666 | 86.7711
9.5 | 1.3024 | 0.01595 | -0.0635 | 81.6552
10 | 1.3318 | 0.01728 | -0.0608 | 77.0718
10.5 | 1.3623 | 0.01863 | -0.0584 | 73.124
11 | 1.3903 | 0.0202 | -0.056 | 68.8267
11.5 | 1.4153 | 0.02203 | -0.0534 | 64.2442
12 | 1.4433 | 0.02373 | -0.0513 | 60.8217
12.5 | 1.4674 | 0.02576 | -0.049 | 56.9643
13 | 1.49 | 0.02798 | -0.0468 | 53.2523
13.5 | 1.5107 | 0.03045 | -0.0447 | 49.6125
14 | 1.528 | 0.03332 | -0.0425 | 45.8583
14.5 | 1.5482 | 0.0361 | -0.0409 | 42.8864
15 | 1.5656 | 0.03923 | -0.0393 | 39.9082
15.5 | 1.5834 | 0.04244 | -0.038 | 37.3091
16 | 1.5951 | 0.04639 | -0.0367 | 34.3846
16.5 | 1.6048 | 0.0507 | -0.0356 | 31.6529
17 | 1.6138 | 0.05529 | -0.0349 | 29.1879
17.5 | 1.6085 | 0.06175 | -0.0343 | 26.0486
18 | 1.6201 | 0.06644 | -0.0345 | 24.3844
18.5 | 1.6206 | 0.07271 | -0.035 | 22.2885
19 | 1.6241 | 0.07883 | -0.036 | 20.6026
19.5 | 1.614 | 0.08721 | -0.0378 | 18.5071
20 | 1.6016 | 0.09636 | -0.0405 | 16.621

## 61. Re 3M Mach 0.25 (1)
BIGFOIL.COM POLAR EXPORT
NACA65-612 a=0.5
NACA65-612 a=0.5 |  |  |  | Cl Max: | 1.345 | at alpha= | 9 | deg
JavaFoil+Calcfoil stall+Eppler ext transition |  |  |  | L/D Max: | 212.391 | at alpha= | 4.5 | deg
Re: | 3000000 |  |  | Cd Min: | 0.00464 | at alpha= | 2 | deg
Mach: | 0.25 |  |  | Cl=0 at alpha= | -3.8689 | deg
|  |  |  | @ Cl=0.1, Cd= | 0.0069608
|  |  |  | @ Cl=0.4, Cd= | 0.0064758
|  |  |  | @ Cl=0.6, Cd= | 0.0046571
alpha (deg) | Cl | Cd | Cm | Cl/Cd
-15 | -0.065 | 0.11936 | -0.03 | -0.541
-14.5 | -0.062 | 0.1103 | -0.03 | -0.559
-14 | -0.154 | 0.10975 | -0.03 | -1.401
-13.5 | -0.205 | 0.10467 | -0.03 | -1.955
-13 | -0.246 | 0.09983 | -0.03 | -2.463
-12.5 | -0.281 | 0.0942 | -0.03 | -2.985
-12 | -0.311 | 0.08862 | -0.03 | -3.511
-11.5 | -0.336 | 0.08356 | -0.03 | -4.018
-11 | -0.354 | 0.07843 | -0.031 | -4.519
-10.5 | -0.367 | 0.07284 | -0.031 | -5.037
-10 | -0.373 | 0.06822 | -0.031 | -5.464
-9.5 | -0.372 | 0.06293 | -0.032 | -5.909
-9 | -0.364 | 0.05818 | -0.032 | -6.257
-8.5 | -0.35 | 0.05409 | -0.033 | -6.464
-8 | -0.329 | 0.05029 | -0.034 | -6.547
-7.5 | -0.303 | 0.04687 | -0.035 | -6.464
-7 | -0.271 | 0.0444 | -0.036 | -6.113
-6.5 | -0.236 | 0.04123 | -0.038 | -5.722
-6 | -0.243 | 0.00795 | -0.075 | -30.522
-5.5 | -0.189 | 0.00776 | -0.076 | -24.344
-5 | -0.133 | 0.00757 | -0.077 | -17.565
-4.5 | -0.075 | 0.00741 | -0.077 | -10.123
-4 | -0.016 | 0.00722 | -0.078 | -2.181
-3.5 | 0.045 | 0.00706 | -0.079 | 6.321
-3 | 0.106 | 0.00695 | -0.079 | 15.225
-2.5 | 0.167 | 0.00681 | -0.08 | 24.598
-2 | 0.229 | 0.00674 | -0.081 | 34.027
-1.5 | 0.292 | 0.00661 | -0.081 | 44.073
-1 | 0.354 | 0.00655 | -0.082 | 53.956
-0.5 | 0.416 | 0.00645 | -0.083 | 64.52
0 | 0.478 | 0.00489 | -0.083 | 97.806
0.5 | 0.54 | 0.00487 | -0.084 | 110.886
1 | 0.602 | 0.00465 | -0.085 | 129.294
1.5 | 0.662 | 0.00466 | -0.085 | 142.292
2 | 0.724 | 0.00464 | -0.086 | 156.101
2.5 | 0.785 | 0.00469 | -0.087 | 167.352
3 | 0.846 | 0.0047 | -0.087 | 180.018
3.5 | 0.907 | 0.00477 | -0.088 | 190.356
4 | 0.962 | 0.00464 | -0.089 | 207.144
4.5 | 1.019 | 0.0048 | -0.089 | 212.391
5 | 1.074 | 0.00565 | -0.09 | 190.142
5.5 | 1.127 | 0.00591 | -0.091 | 190.729
6 | 1.16 | 0.01248 | -0.09 | 92.942
6.5 | 1.207 | 0.01317 | -0.09 | 91.638
7 | 1.249 | 0.01388 | -0.091 | 90.011
7.5 | 1.285 | 0.01465 | -0.091 | 87.707
8 | 1.316 | 0.01551 | -0.092 | 84.792
8.5 | 1.338 | 0.01637 | -0.092 | 81.761
9 | 1.345 | 0.01738 | -0.093 | 77.367
9.5 | 1.34 | 0.0186 | -0.093 | 72.038
10 | 1.321 | 0.01996 | -0.094 | 66.179
10.5 | 1.289 | 0.02126 | -0.094 | 60.626
11 | 1.242 | 0.02285 | -0.095 | 54.351
11.5 | 1.18 | 0.02482 | -0.095 | 47.547
12 | 1.102 | 0.0274 | -0.095 | 40.201
12.5 | 0.865 | 0.0863 | -0.05 | 10.025
13 | 0.786 | 0.09344 | -0.047 | 8.407
13.5 | 0.7 | 0.10021 | -0.045 | 6.984
14 | 0.609 | 0.10732 | -0.045 | 5.678

## 62. Re 3M Mach 0.25 (2)
BIGFOIL.COM POLAR EXPORT
NACA65-612 a=0.5
NACA65-612 a=0.5 |  |  |  | Cl Max: | 1.5494 | at alpha= | 15.5 | deg
XFOIL ncrit=9 |  |  |  | L/D Max: | 215.045 | at alpha= | 4 | deg
Re: | 3000000 |  |  | Cd Min: | 0.23306 | at alpha= | -20 | deg
Mach: | 0.25 |  |  | Cl=0 at alpha= | -3.9753 | deg
|  |  |  | @ Cl=0.1, Cd= | 0.0069029
|  |  |  | @ Cl=0.4, Cd= | 0.0060511
|  |  |  | @ Cl=0.6, Cd= | 0.0041992
alpha (deg) | Cl | Cd | Cm | Cl/Cd
-20 | -0.5571 | 0.23306 | 0.0158 | -2.3904
-19 | -0.5151 | 0.21888 | 0.0054 | -2.3533
-18.5 | -0.5012 | 0.21199 | 0.0022 | -2.3643
-18 | -0.4831 | 0.20599 | -0.0016 | -2.3453
-17.5 | -0.4642 | 0.19988 | -0.0056 | -2.3224
-17 | -0.4457 | 0.19318 | -0.0096 | -2.3072
-16.5 | -0.4275 | 0.18631 | -0.0137 | -2.2946
-16 | -0.4101 | 0.17828 | -0.0178 | -2.3003
-15.5 | -0.3938 | 0.17056 | -0.0219 | -2.3089
-15 | -0.3773 | 0.16291 | -0.0259 | -2.316
-14.5 | -0.3631 | 0.15535 | -0.03 | -2.3373
-14 | -0.3497 | 0.14704 | -0.0341 | -2.3783
-13.5 | -0.3374 | 0.13871 | -0.0381 | -2.4324
-13 | -0.3298 | 0.12939 | -0.0425 | -2.5489
-12.5 | -0.3131 | 0.12327 | -0.0462 | -2.54
-12 | -0.2933 | 0.11816 | -0.0494 | -2.4822
-11.5 | -0.2855 | 0.10975 | -0.0535 | -2.6014
-11 | -0.2791 | 0.1014 | -0.0575 | -2.7525
-10 | -0.2879 | 0.08205 | -0.0669 | -3.5088
-9.5 | -0.2777 | 0.0762 | -0.0703 | -3.6444
-9 | -0.2739 | 0.06964 | -0.074 | -3.9331
-8.5 | -0.5097 | 0.01798 | -0.0901 | -28.3482
-8 | -0.4632 | 0.01477 | -0.089 | -31.3609
-7.5 | -0.4148 | 0.01177 | -0.088 | -35.2421
-7 | -0.3559 | 0.0111 | -0.0877 | -32.0631
-6.5 | -0.2979 | 0.01026 | -0.0874 | -29.0351
-6 | -0.239 | 0.00964 | -0.0873 | -24.7925
-5.5 | -0.1819 | 0.00862 | -0.0871 | -21.1021
-4.5 | -0.0628 | 0.00784 | -0.0874 | -8.0102
-4 | -0.0029 | 0.00759 | -0.0877 | -0.38208
-3.5 | 0.0558 | 0.00708 | -0.0879 | 7.8814
-3 | 0.1157 | 0.00684 | -0.0884 | 16.9152
-2.5 | 0.1758 | 0.00665 | -0.0889 | 26.4361
-2 | 0.2355 | 0.00644 | -0.0894 | 36.5683
-1.5 | 0.2952 | 0.00629 | -0.09 | 46.9316
-1 | 0.3554 | 0.00617 | -0.0907 | 57.6013
-0.5 | 0.4154 | 0.00601 | -0.0913 | 69.1181
0 | 0.4738 | 0.00551 | -0.092 | 85.9891
0.5 | 0.5308 | 0.00479 | -0.0927 | 110.8142
1 | 0.5883 | 0.00425 | -0.0931 | 138.4235
1.5 | 0.6436 | 0.00401 | -0.0926 | 160.4988
2 | 0.7005 | 0.00404 | -0.0925 | 173.3911
2.5 | 0.7579 | 0.00408 | -0.0926 | 185.7598
3 | 0.8147 | 0.00412 | -0.0924 | 197.7427
3.5 | 0.8779 | 0.0042 | -0.0938 | 209.0238
4 | 0.9462 | 0.0044 | -0.0965 | 215.0455
4.5 | 1.0022 | 0.00508 | -0.0968 | 197.2835
5 | 1.0379 | 0.00682 | -0.0937 | 152.1848
5.5 | 1.0708 | 0.00847 | -0.09 | 126.4227
6 | 1.1 | 0.00995 | -0.0857 | 110.5528
6.5 | 1.127 | 0.01109 | -0.0807 | 101.6231
7 | 1.1524 | 0.01197 | -0.0753 | 96.274
7.5 | 1.1832 | 0.01295 | -0.0714 | 91.3668
8 | 1.2142 | 0.0141 | -0.0678 | 86.1135
8.5 | 1.2458 | 0.01535 | -0.0646 | 81.1596
9 | 1.2775 | 0.0167 | -0.0616 | 76.497
9.5 | 1.3044 | 0.01843 | -0.0583 | 70.7759
10 | 1.3363 | 0.01997 | -0.0557 | 66.9154
10.5 | 1.3648 | 0.0218 | -0.0529 | 62.6055
11 | 1.39 | 0.02393 | -0.05 | 58.0861
11.5 | 1.4188 | 0.02587 | -0.0476 | 54.8434
12 | 1.4404 | 0.02842 | -0.0448 | 50.6826
12.5 | 1.4644 | 0.03095 | -0.0424 | 47.315
13 | 1.4823 | 0.03409 | -0.0399 | 43.482
13.5 | 1.4982 | 0.03757 | -0.0375 | 39.8776
14 | 1.5175 | 0.04095 | -0.0356 | 37.0574
14.5 | 1.5303 | 0.04507 | -0.0336 | 33.9538
15 | 1.5391 | 0.04977 | -0.032 | 30.9243
15.5 | 1.5494 | 0.05461 | -0.0309 | 28.3721
16 | 1.5477 | 0.06098 | -0.03 | 25.3805
16.5 | 1.5328 | 0.06938 | -0.03 | 22.0928
17 | 1.5248 | 0.07745 | -0.0308 | 19.6875
17.5 | 1.5034 | 0.08795 | -0.0332 | 17.0938
18 | 1.4873 | 0.09837 | -0.0365 | 15.1194
18.5 | 1.4587 | 0.11144 | -0.0419 | 13.0896
19 | 1.4292 | 0.12553 | -0.049 | 11.3853
19.5 | 1.3924 | 0.14179 | -0.0584 | 9.8202
20 | 1.3547 | 0.15925 | -0.0694 | 8.5068

## 63. Re 3M Mach 0.50 (1)
BIGFOIL.COM POLAR EXPORT
NACA65-612 a=0.5
NACA65-612 a=0.5 |  |  |  | Cl Max: | 1.316 | at alpha= | 7 | deg
JavaFoil+Calcfoil stall+Eppler ext transition |  |  |  | L/D Max: | 183.465 | at alpha= | 2.5 | deg
Re: | 3000000 |  |  | Cd Min: | 0.00473 | at alpha= | 1.5 | deg
Mach: | 0.5 |  |  | Cl=0 at alpha= | -3.8712 | deg
|  |  |  | @ Cl=0.1, Cd= | 0.0072475
|  |  |  | @ Cl=0.4, Cd= | 0.0067443
|  |  |  | @ Cl=0.6, Cd= | 0.0050065
alpha (deg) | Cl | Cd | Cm | Cl/Cd
-20 | -0.886 | 0.16471 | -0.037 | -5.381
-19.5 | -0.859 | 0.16206 | -0.037 | -5.3
-19 | -0.832 | 0.157 | -0.037 | -5.298
-18.5 | -0.805 | 0.15221 | -0.037 | -5.288
-18 | -0.778 | 0.1447 | -0.038 | -5.377
-17.5 | -0.751 | 0.14357 | -0.038 | -5.228
-17 | -0.722 | 0.13781 | -0.037 | -5.24
-16.5 | -0.695 | 0.133 | -0.037 | -5.224
-16 | -0.668 | 0.12689 | -0.037 | -5.261
-15.5 | -0.64 | 0.12296 | -0.037 | -5.208
-15 | -0.613 | 0.11696 | -0.038 | -5.243
-14.5 | -0.586 | 0.11868 | -0.038 | -4.937
-14 | -0.557 | 0.11162 | -0.036 | -4.992
-13.5 | -0.53 | 0.10684 | -0.036 | -4.959
-13 | -0.502 | 0.10351 | -0.037 | -4.854
-12.5 | -0.475 | 0.09987 | -0.037 | -4.757
-12 | -0.448 | 0.09647 | -0.037 | -4.641
-11.5 | -0.42 | 0.09338 | -0.038 | -4.501
-11 | -0.393 | 0.09005 | -0.038 | -4.362
-10.5 | -0.365 | 0.07873 | -0.037 | -4.633
-10 | -0.337 | 0.06967 | -0.037 | -4.843
-9.5 | -0.31 | 0.06342 | -0.038 | -4.887
-9 | -0.282 | 0.05844 | -0.038 | -4.834
-8.5 | -0.255 | 0.05465 | -0.039 | -4.667
-8 | -0.228 | 0.05064 | -0.039 | -4.493
-7.5 | -0.2 | 0.05138 | -0.038 | -3.886
-7 | -0.172 | 0.05333 | -0.037 | -3.225
-6.5 | -0.145 | 0.0468 | -0.037 | -3.089
-6 | -0.117 | 0.04308 | -0.038 | -2.718
-5.5 | -0.145 | 0.04097 | -0.036 | -3.531
-5 | -0.11 | 0.03739 | -0.04 | -2.94
-4.5 | -0.065 | 0.03433 | -0.045 | -1.881
-4 | -0.017 | 0.00762 | -0.087 | -2.245
-3.5 | 0.049 | 0.00739 | -0.088 | 6.637
-3 | 0.117 | 0.0072 | -0.089 | 16.248
-2.5 | 0.186 | 0.00703 | -0.089 | 26.475
-2 | 0.256 | 0.00696 | -0.09 | 36.731
-1.5 | 0.325 | 0.00686 | -0.091 | 47.413
-1 | 0.395 | 0.00676 | -0.092 | 58.419
-0.5 | 0.465 | 0.00654 | -0.092 | 71.126
0 | 0.534 | 0.00647 | -0.093 | 82.604
0.5 | 0.603 | 0.00494 | -0.094 | 122.142
1 | 0.671 | 0.00496 | -0.095 | 135.43
1.5 | 0.74 | 0.00473 | -0.095 | 156.551
2 | 0.808 | 0.00476 | -0.096 | 169.758
2.5 | 0.876 | 0.00478 | -0.097 | 183.465
3 | 0.944 | 0.00537 | -0.097 | 175.773
3.5 | 1.01 | 0.00561 | -0.098 | 180.19
4 | 1.067 | 0.00588 | -0.099 | 181.581
4.5 | 1.127 | 0.00619 | -0.099 | 182.129
5 | 1.184 | 0.00657 | -0.1 | 180.109
5.5 | 1.216 | 0.01458 | -0.099 | 83.38
6 | 1.261 | 0.0156 | -0.099 | 80.844
6.5 | 1.299 | 0.01664 | -0.1 | 78.064
7 | 1.316 | 0.01789 | -0.1 | 73.562
7.5 | 1.299 | 0.01936 | -0.101 | 67.093
8 | 1.202 | 0.02162 | -0.101 | 55.579
8.5 | 0.666 | 0.05898 | -0.043 | 11.284
9 | 0.825 | 0.0241 | -0.102 | 34.248
9.5 | 0.718 | 0.06597 | -0.047 | 10.891
10 | 0.744 | 0.07795 | -0.047 | 9.55
10.5 | 0.772 | 0.06875 | -0.052 | 11.231
11 | 0.797 | 0.07646 | -0.051 | 10.429
11.5 | 0.822 | 0.08683 | -0.049 | 9.47
12 | 0.849 | 0.09322 | -0.053 | 9.109

## 64. Re 3M Mach 0.50 (2)
BIGFOIL.COM POLAR EXPORT
NACA65-612 a=0.5
NACA65-612 a=0.5 |  |  |  | Cl Max: | 1.3375 | at alpha= | 10.5 | deg
XFOIL ncrit=9 |  |  |  | L/D Max: | 226.079 | at alpha= | 4 | deg
Re: | 3000000 |  |  | Cd Min: | 0.25253 | at alpha= | -20 | deg
Mach: | 0.5 |  |  | Cl=0 at alpha= | -4.0039 | deg
|  |  |  | @ Cl=0.1, Cd= | 0.0079567
|  |  |  | @ Cl=0.4, Cd= | 0.0064561
|  |  |  | @ Cl=0.6, Cd= | 0.0053362
alpha (deg) | Cl | Cd | Cm | Cl/Cd
-20 | -0.5968 | 0.25253 | 0.0212 | -2.3633
-19.5 | -0.5763 | 0.24487 | 0.017 | -2.3535
-19 | -0.5547 | 0.23686 | 0.012 | -2.3419
-18.5 | -0.5318 | 0.22942 | 0.0071 | -2.318
-17 | -0.4621 | 0.20697 | -0.0077 | -2.2327
-16.5 | -0.4389 | 0.19873 | -0.0125 | -2.2085
-16 | -0.4166 | 0.19054 | -0.0173 | -2.1864
-15.5 | -0.31 | 0.16138 | -0.0124 | -1.9209
-15 | -0.2933 | 0.15522 | -0.0172 | -1.8896
-14 | -0.3331 | 0.1585 | -0.0358 | -2.1016
-13.5 | -0.3096 | 0.15184 | -0.0401 | -2.039
-13 | -0.29 | 0.14393 | -0.0445 | -2.0149
-12.5 | -0.2786 | 0.13401 | -0.0492 | -2.0789
-12 | -0.2565 | 0.12791 | -0.0532 | -2.0053
-11.5 | -0.2401 | 0.1201 | -0.0574 | -1.9992
-11 | -0.2233 | 0.11267 | -0.0615 | -1.9819
-10.5 | -0.2097 | 0.10492 | -0.0656 | -1.9987
-10 | -0.1976 | 0.09707 | -0.0698 | -2.0356
-9.5 | -0.1876 | 0.08941 | -0.0739 | -2.0982
-9 | -0.1699 | 0.08367 | -0.0773 | -2.0306
-8.5 | -0.1584 | 0.07696 | -0.081 | -2.0582
-8 | -0.1533 | 0.06965 | -0.085 | -2.201
-7.5 | -0.1513 | 0.06234 | -0.0892 | -2.427
-7 | -0.166 | 0.05452 | -0.0941 | -3.0448
-6.5 | -0.1723 | 0.04491 | -0.1022 | -3.8366
-6 | -0.1608 | 0.0363 | -0.1065 | -4.4298
-5.5 | -0.1318 | 0.02923 | -0.1077 | -4.5091
-5 | -0.0997 | 0.021 | -0.1071 | -4.7476
-4.5 | -0.0639 | 0.01183 | -0.1049 | -5.4015
-4 | 0.0005 | 0.00965 | -0.1037 | 0.051813
-3.5 | 0.067 | 0.00836 | -0.1029 | 8.0144
-3 | 0.1341 | 0.00754 | -0.1023 | 17.7851
-2.5 | 0.2032 | 0.00711 | -0.1023 | 28.5795
-2 | 0.2723 | 0.00684 | -0.1026 | 39.8099
-1.5 | 0.3408 | 0.00656 | -0.1029 | 51.9512
-1 | 0.4092 | 0.00644 | -0.1034 | 63.5404
-0.5 | 0.4781 | 0.0063 | -0.1041 | 75.8889
0 | 0.5463 | 0.00605 | -0.1049 | 90.2975
0.5 | 0.611 | 0.00519 | -0.1056 | 117.7264
1 | 0.6757 | 0.00464 | -0.106 | 145.625
1.5 | 0.7392 | 0.00439 | -0.1055 | 168.3827
2 | 0.8058 | 0.0044 | -0.1056 | 183.1364
3 | 0.9372 | 0.00455 | -0.105 | 205.978
4 | 1.0897 | 0.00482 | -0.1084 | 226.0788
4.5 | 1.1444 | 0.00591 | -0.1064 | 193.6379
5 | 1.1528 | 0.00835 | -0.0971 | 138.0599
5.5 | 1.1357 | 0.01066 | -0.0837 | 106.5385
6 | 1.1263 | 0.01387 | -0.074 | 81.204
6.5 | 1.1369 | 0.01679 | -0.0676 | 67.7129
7 | 1.1667 | 0.01897 | -0.0634 | 61.5024
7.5 | 1.1997 | 0.02112 | -0.0595 | 56.804
8 | 1.2298 | 0.02353 | -0.0555 | 52.2652
8.5 | 1.2564 | 0.02629 | -0.0513 | 47.79
9 | 1.2867 | 0.02902 | -0.0476 | 44.3384
9.5 | 1.3103 | 0.03238 | -0.0436 | 40.4663
10 | 1.3327 | 0.03606 | -0.0397 | 36.9578
10.5 | 1.3375 | 0.04125 | -0.0354 | 32.4242
11 | 1.3286 | 0.04781 | -0.031 | 27.7892
11.5 | 1.3182 | 0.05498 | -0.0272 | 23.976
12 | 1.2988 | 0.06404 | -0.0253 | 20.2811
12.5 | 1.2724 | 0.07498 | -0.0263 | 16.9699
13 | 1.2356 | 0.0884 | -0.0302 | 13.9774
13.5 | 1.2018 | 0.10288 | -0.0367 | 11.6816
14 | 1.1681 | 0.11887 | -0.0458 | 9.8267
14.5 | 1.1425 | 0.13495 | -0.0561 | 8.4661
15 | 1.1211 | 0.15164 | -0.067 | 7.3932
15.5 | 1.1059 | 0.16794 | -0.077 | 6.5851

## 65. Re 4M Mach 0.00 (1)
BIGFOIL.COM POLAR EXPORT
NACA65-612 a=0.5
NACA65-612 a=0.5 |  |  |  | Cl Max: | 1.364 | at alpha= | 10 | deg
JavaFoil+Calcfoil stall+Eppler ext transition |  |  |  | L/D Max: | 232.06 | at alpha= | 5.5 | deg
Re: | 4000000 |  |  | Cd Min: | 0.00442 | at alpha= | 2.5 | deg
Mach: | 0 |  |  | Cl=0 at alpha= | -3.8707 | deg
|  |  |  | @ Cl=0.1, Cd= | 0.0065475
|  |  |  | @ Cl=0.4, Cd= | 0.006152
|  |  |  | @ Cl=0.6, Cd= | 0.004656
alpha (deg) | Cl | Cd | Cm | Cl/Cd
-17.5 | -0.372 | 0.14582 | -0.027 | -2.552
-17 | -0.388 | 0.13818 | -0.028 | -2.807
-16.5 | -0.403 | 0.13367 | -0.028 | -3.019
-16 | -0.416 | 0.1266 | -0.028 | -3.287
-15.5 | -0.427 | 0.12062 | -0.028 | -3.544
-15 | -0.438 | 0.11572 | -0.028 | -3.786
-14.5 | -0.448 | 0.1069 | -0.029 | -4.187
-14 | -0.456 | 0.10248 | -0.029 | -4.447
-13.5 | -0.462 | 0.09626 | -0.029 | -4.801
-13 | -0.467 | 0.09094 | -0.029 | -5.131
-12.5 | -0.469 | 0.08592 | -0.03 | -5.457
-12 | -0.468 | 0.08047 | -0.03 | -5.818
-11.5 | -0.465 | 0.07449 | -0.031 | -6.239
-11 | -0.458 | 0.07017 | -0.031 | -6.526
-10.5 | -0.448 | 0.06682 | -0.032 | -6.701
-10 | -0.434 | 0.06165 | -0.033 | -7.038
-9.5 | -0.416 | 0.05786 | -0.034 | -7.193
-9 | -0.394 | 0.05451 | -0.034 | -7.236
-8.5 | -0.369 | 0.05113 | -0.035 | -7.221
-8 | -0.341 | 0.04755 | -0.037 | -7.169
-7.5 | -0.31 | 0.0438 | -0.04 | -7.066
-7 | -0.337 | 0.00784 | -0.072 | -43.05
-6.5 | -0.29 | 0.00771 | -0.072 | -37.604
-6 | -0.239 | 0.00749 | -0.073 | -31.885
-5.5 | -0.185 | 0.00729 | -0.073 | -25.412
-5 | -0.13 | 0.00716 | -0.074 | -18.123
-4.5 | -0.073 | 0.00699 | -0.075 | -10.461
-4 | -0.015 | 0.00683 | -0.075 | -2.241
-3.5 | 0.043 | 0.00669 | -0.076 | 6.48
-3 | 0.103 | 0.00654 | -0.077 | 15.685
-2.5 | 0.162 | 0.00645 | -0.077 | 25.148
-2 | 0.222 | 0.00635 | -0.078 | 35.025
-1.5 | 0.282 | 0.00628 | -0.079 | 44.963
-1 | 0.342 | 0.00619 | -0.079 | 55.291
-0.5 | 0.403 | 0.00615 | -0.08 | 65.517
0 | 0.463 | 0.00491 | -0.081 | 94.33
0.5 | 0.523 | 0.00467 | -0.081 | 112.041
1 | 0.582 | 0.00465 | -0.082 | 125.171
1.5 | 0.642 | 0.00467 | -0.083 | 137.421
2 | 0.701 | 0.00443 | -0.083 | 158.153
2.5 | 0.76 | 0.00442 | -0.084 | 171.797
3 | 0.819 | 0.0045 | -0.085 | 181.967
3.5 | 0.879 | 0.0046 | -0.085 | 190.816
4 | 0.932 | 0.00476 | -0.086 | 196.01
4.5 | 0.988 | 0.0046 | -0.087 | 214.653
5 | 1.043 | 0.00478 | -0.087 | 218.236
5.5 | 1.096 | 0.00472 | -0.088 | 232.06
6 | 1.132 | 0.0113 | -0.087 | 100.2
6.5 | 1.18 | 0.0118 | -0.088 | 99.946
7 | 1.223 | 0.01237 | -0.089 | 98.869
7.5 | 1.263 | 0.01298 | -0.089 | 97.284
8 | 1.298 | 0.01366 | -0.09 | 94.971
8.5 | 1.328 | 0.01439 | -0.09 | 92.305
9 | 1.347 | 0.01515 | -0.091 | 88.939
9.5 | 1.36 | 0.01597 | -0.091 | 85.142
10 | 1.364 | 0.01693 | -0.092 | 80.551
10.5 | 1.36 | 0.01795 | -0.092 | 75.79
11 | 1.349 | 0.01911 | -0.093 | 70.577
11.5 | 1.33 | 0.0205 | -0.093 | 64.871
12 | 1.305 | 0.02155 | -0.093 | 60.547
12.5 | 1.272 | 0.02322 | -0.094 | 54.759
13 | 1.234 | 0.02494 | -0.094 | 49.468
13.5 | 1.19 | 0.02681 | -0.094 | 44.397
14 | 1.144 | 0.02879 | -0.095 | 39.738
14.5 | 1.092 | 0.03202 | -0.094 | 34.094
15 | 1.031 | 0.03783 | -0.093 | 27.239

## 66. Re 4M Mach 0.00 (2)
BIGFOIL.COM POLAR EXPORT
NACA65-612 a=0.5
NACA65-612 a=0.5 |  |  |  | Cl Max: | 1.6907 | at alpha= | 19.5 | deg
XFOIL ncrit=9 |  |  |  | L/D Max: | 219.87 | at alpha= | 3.5 | deg
Re: | 4000000 |  |  | Cd Min: | 0.08021 | at alpha= | 20 | deg
Mach: | 0 |  |  | Cl=0 at alpha= | -3.963 | deg
|  |  |  | @ Cl=0.1, Cd= | 0.0062802
|  |  |  | @ Cl=0.4, Cd= | 0.0056155
|  |  |  | @ Cl=0.6, Cd= | 0.0039126
alpha (deg) | Cl | Cd | Cm | Cl/Cd
-16.5 | -1.0984 | 0.03712 | -0.0956 | -29.5905
-16 | -1.1644 | 0.03018 | -0.09 | -38.5818
-15.5 | -1.1649 | 0.02615 | -0.0863 | -44.5468
-15 | -1.1424 | 0.02325 | -0.0842 | -49.1355
-14.5 | -1.1072 | 0.02131 | -0.0829 | -51.9568
-14 | -1.0671 | 0.01969 | -0.0819 | -54.195
-13.5 | -1.024 | 0.01824 | -0.0811 | -56.1404
-13 | -0.9778 | 0.01705 | -0.0806 | -57.349
-12.5 | -0.9295 | 0.01604 | -0.0802 | -57.9489
-12 | -0.8797 | 0.01514 | -0.08 | -58.1044
-11.5 | -0.833 | 0.01357 | -0.0795 | -61.3854
-11 | -0.7821 | 0.01261 | -0.0793 | -62.0222
-10.5 | -0.7291 | 0.01195 | -0.0793 | -61.0126
-10 | -0.6752 | 0.01142 | -0.0795 | -59.1243
-9.5 | -0.6206 | 0.01096 | -0.0797 | -56.6241
-8.5 | -0.5105 | 0.01008 | -0.0802 | -50.6448
-7.5 | -0.4013 | 0.00877 | -0.0805 | -45.7583
-7 | -0.345 | 0.00847 | -0.0809 | -40.732
-6.5 | -0.2886 | 0.00816 | -0.0813 | -35.3676
-6 | -0.2318 | 0.00789 | -0.0817 | -29.379
-5 | -0.1189 | 0.0071 | -0.0825 | -16.7465
-4.5 | -0.0616 | 0.0069 | -0.0831 | -8.9275
-3.5 | 0.0531 | 0.00646 | -0.0842 | 8.2198
-3 | 0.1105 | 0.00624 | -0.0847 | 17.7083
-2.5 | 0.1682 | 0.00612 | -0.0854 | 27.4837
-2 | 0.226 | 0.00602 | -0.086 | 37.5415
-1.5 | 0.2838 | 0.00583 | -0.0867 | 48.6792
-1 | 0.3417 | 0.00574 | -0.0873 | 59.5296
-0.5 | 0.3993 | 0.00562 | -0.088 | 71.0498
0 | 0.4563 | 0.00525 | -0.0887 | 86.9143
0.5 | 0.5125 | 0.00462 | -0.0895 | 110.9307
1 | 0.5686 | 0.00412 | -0.0902 | 138.0097
1.5 | 0.6231 | 0.00376 | -0.0903 | 165.7181
2 | 0.6789 | 0.00367 | -0.0905 | 184.9864
2.5 | 0.7345 | 0.00371 | -0.0907 | 197.9784
3 | 0.7902 | 0.00375 | -0.0909 | 210.72
3.5 | 0.8443 | 0.00384 | -0.0908 | 219.8698
4 | 0.9002 | 0.00421 | -0.0914 | 213.8242
5 | 0.9962 | 0.00679 | -0.0909 | 146.7158
5.5 | 1.0367 | 0.00799 | -0.089 | 129.7497
6 | 1.0758 | 0.0091 | -0.0868 | 118.2198
6.5 | 1.1168 | 0.00994 | -0.0849 | 112.3541
7 | 1.1595 | 0.01057 | -0.0832 | 109.6973
7.5 | 1.2016 | 0.01113 | -0.0814 | 107.9605
8 | 1.2326 | 0.01177 | -0.0775 | 104.7239
8.5 | 1.2627 | 0.01246 | -0.0737 | 101.3403
9 | 1.2912 | 0.0134 | -0.0701 | 96.3582
9.5 | 1.3222 | 0.01438 | -0.0672 | 91.9471
10 | 1.3537 | 0.01543 | -0.0646 | 87.7317
10.5 | 1.3826 | 0.0167 | -0.0618 | 82.7904
11 | 1.4098 | 0.01817 | -0.0591 | 77.5894
11.5 | 1.44 | 0.01952 | -0.057 | 73.7705
12 | 1.4667 | 0.02114 | -0.0546 | 69.3803
12.5 | 1.4906 | 0.02304 | -0.0522 | 64.6962
13 | 1.5155 | 0.02492 | -0.0501 | 60.8146
13.5 | 1.534 | 0.02736 | -0.0476 | 56.0673
14 | 1.5576 | 0.02952 | -0.0458 | 52.7642
14.5 | 1.5774 | 0.03209 | -0.0439 | 49.1555
15 | 1.5935 | 0.03509 | -0.042 | 45.4118
15.5 | 1.6127 | 0.03794 | -0.0406 | 42.5066
16 | 1.622 | 0.04181 | -0.0388 | 38.7945
16.5 | 1.6385 | 0.04515 | -0.0377 | 36.2901
17 | 1.6536 | 0.04872 | -0.0369 | 33.9409
17.5 | 1.664 | 0.05294 | -0.0361 | 31.4318
18 | 1.6766 | 0.05706 | -0.0358 | 29.3831
18.5 | 1.6831 | 0.06204 | -0.0357 | 27.1293
19 | 1.6894 | 0.0672 | -0.0359 | 25.1399
19.5 | 1.6907 | 0.07324 | -0.0365 | 23.0844
20 | 1.6871 | 0.08021 | -0.0376 | 21.0335

## 67. Re 4M Mach 0.10 (1)
BIGFOIL.COM POLAR EXPORT
NACA65-612 a=0.5
NACA65-612 a=0.5 |  |  |  | Cl Max: | 1.361 | at alpha= | 10 | deg
JavaFoil+Calcfoil stall+Eppler ext transition |  |  |  | L/D Max: | 219.472 | at alpha= | 5 | deg
Re: | 4000000 |  |  | Cd Min: | 0.00442 | at alpha= | 2 | deg
Mach: | 0.1 |  |  | Cl=0 at alpha= | -3.8729 | deg
|  |  |  | @ Cl=0.1, Cd= | 0.0065471
|  |  |  | @ Cl=0.4, Cd= | 0.0061474
|  |  |  | @ Cl=0.6, Cd= | 0.00469
alpha (deg) | Cl | Cd | Cm | Cl/Cd
-17 | -0.345 | 0.14244 | -0.028 | -2.421
-16.5 | -0.363 | 0.1343 | -0.028 | -2.701
-16 | -0.378 | 0.12728 | -0.028 | -2.968
-15.5 | -0.392 | 0.12195 | -0.028 | -3.213
-15 | -0.405 | 0.11716 | -0.028 | -3.458
-14.5 | -0.417 | 0.10752 | -0.029 | -3.883
-14 | -0.428 | 0.10505 | -0.029 | -4.079
-13.5 | -0.438 | 0.09707 | -0.029 | -4.51
-13 | -0.445 | 0.0918 | -0.029 | -4.849
-12.5 | -0.45 | 0.08733 | -0.03 | -5.154
-12 | -0.452 | 0.08077 | -0.03 | -5.602
-11.5 | -0.452 | 0.07666 | -0.031 | -5.892
-11 | -0.448 | 0.07146 | -0.032 | -6.263
-10.5 | -0.439 | 0.06767 | -0.032 | -6.494
-10 | -0.428 | 0.06197 | -0.033 | -6.901
-9.5 | -0.412 | 0.05796 | -0.033 | -7.103
-9 | -0.392 | 0.05469 | -0.034 | -7.158
-8.5 | -0.367 | 0.05163 | -0.035 | -7.116
-8 | -0.34 | 0.04789 | -0.036 | -7.094
-7.5 | -0.309 | 0.04444 | -0.039 | -6.946
-7 | -0.338 | 0.00781 | -0.072 | -43.234
-6.5 | -0.29 | 0.00775 | -0.073 | -37.448
-6 | -0.24 | 0.00752 | -0.073 | -31.845
-5.5 | -0.186 | 0.00735 | -0.074 | -25.289
-5 | -0.13 | 0.00719 | -0.074 | -18.125
-4.5 | -0.073 | 0.00701 | -0.075 | -10.473
-4 | -0.015 | 0.00684 | -0.076 | -2.248
-3.5 | 0.044 | 0.00668 | -0.076 | 6.516
-3 | 0.103 | 0.00654 | -0.077 | 15.771
-2.5 | 0.163 | 0.00644 | -0.078 | 25.306
-2 | 0.223 | 0.00633 | -0.078 | 35.26
-1.5 | 0.284 | 0.00627 | -0.079 | 45.254
-1 | 0.344 | 0.00623 | -0.08 | 55.269
-0.5 | 0.405 | 0.00614 | -0.08 | 66.007
0 | 0.465 | 0.00493 | -0.081 | 94.391
0.5 | 0.525 | 0.00469 | -0.082 | 112.027
1 | 0.585 | 0.0047 | -0.082 | 124.62
1.5 | 0.645 | 0.00466 | -0.083 | 138.473
2 | 0.704 | 0.00442 | -0.084 | 159.238
2.5 | 0.764 | 0.00444 | -0.084 | 172.039
3 | 0.823 | 0.00453 | -0.085 | 181.828
3.5 | 0.883 | 0.00464 | -0.086 | 190.183
4 | 0.937 | 0.00475 | -0.086 | 197.044
4.5 | 0.993 | 0.00463 | -0.087 | 214.388
5 | 1.048 | 0.00477 | -0.088 | 219.472
5.5 | 1.1 | 0.00579 | -0.088 | 190.177
6 | 1.137 | 0.0114 | -0.088 | 99.718
6.5 | 1.184 | 0.0119 | -0.088 | 99.494
7 | 1.228 | 0.01249 | -0.089 | 98.332
7.5 | 1.267 | 0.01311 | -0.089 | 96.655
8 | 1.301 | 0.01381 | -0.09 | 94.228
8.5 | 1.33 | 0.01455 | -0.09 | 91.459
9 | 1.349 | 0.01533 | -0.091 | 87.954
9.5 | 1.359 | 0.01617 | -0.092 | 84.02
10 | 1.361 | 0.01718 | -0.092 | 79.212
10.5 | 1.354 | 0.01835 | -0.092 | 73.749
11 | 1.338 | 0.01951 | -0.093 | 68.584
11.5 | 1.314 | 0.02104 | -0.093 | 62.46
12 | 1.283 | 0.02251 | -0.094 | 57
12.5 | 1.246 | 0.02382 | -0.094 | 52.315
13 | 1.202 | 0.02555 | -0.094 | 47.029
13.5 | 1.153 | 0.02748 | -0.095 | 41.961
14 | 1.098 | 0.03031 | -0.095 | 36.224
14.5 | 1.034 | 0.03521 | -0.094 | 29.379
15 | 0.862 | 0.09703 | -0.065 | 8.887

## 68. Re 4M Mach 0.10 (2)
BIGFOIL.COM POLAR EXPORT
NACA65-612 a=0.5
NACA65-612 a=0.5 |  |  |  | Cl Max: | 1.6754 | at alpha= | 19 | deg
XFOIL ncrit=9 |  |  |  | L/D Max: | 220.701 | at alpha= | 3.5 | deg
Re: | 4000000 |  |  | Cd Min: | 0.18793 | at alpha= | -17 | deg
Mach: | 0.1 |  |  | Cl=0 at alpha= | -3.9628 | deg
|  |  |  | @ Cl=0.1, Cd= | 0.0063085
|  |  |  | @ Cl=0.4, Cd= | 0.0056337
|  |  |  | @ Cl=0.6, Cd= | 0.003947
alpha (deg) | Cl | Cd | Cm | Cl/Cd
-17 | -0.4471 | 0.18793 | -0.0103 | -2.3791
-15 | -1.0627 | 0.03287 | -0.0921 | -32.3304
-14.5 | -1.0814 | 0.02633 | -0.0882 | -41.071
-14 | -1.0571 | 0.02307 | -0.0862 | -45.8214
-13.5 | -1.0215 | 0.0207 | -0.0848 | -49.3478
-13 | -0.9793 | 0.01892 | -0.0838 | -51.76
-12.5 | -0.934 | 0.01738 | -0.083 | -53.7399
-12 | -0.8855 | 0.01616 | -0.0824 | -54.7958
-11.5 | -0.835 | 0.01513 | -0.082 | -55.1884
-11 | -0.7883 | 0.01328 | -0.0813 | -59.3599
-10.5 | -0.7355 | 0.0124 | -0.0811 | -59.3145
-10 | -0.6811 | 0.01181 | -0.081 | -57.6715
-9.5 | -0.6259 | 0.01129 | -0.0811 | -55.4384
-9 | -0.5705 | 0.01078 | -0.0812 | -52.9221
-8.5 | -0.5148 | 0.01029 | -0.0813 | -50.0292
-8 | -0.4609 | 0.00936 | -0.0812 | -49.2415
-7.5 | -0.4048 | 0.00888 | -0.0814 | -45.5856
-7 | -0.3479 | 0.00857 | -0.0817 | -40.5951
-6.5 | -0.2909 | 0.00824 | -0.0821 | -35.3034
-6 | -0.2337 | 0.00795 | -0.0825 | -29.3962
-5.5 | -0.1773 | 0.00747 | -0.0827 | -23.7349
-5 | -0.1199 | 0.00713 | -0.0832 | -16.8163
-4.5 | -0.0621 | 0.00693 | -0.0837 | -8.961
-4 | -0.0043 | 0.00677 | -0.0842 | -0.63516
-3.5 | 0.0535 | 0.00651 | -0.0847 | 8.2181
-3 | 0.1112 | 0.00626 | -0.0853 | 17.7636
-2.5 | 0.1692 | 0.00614 | -0.0859 | 27.557
-2 | 0.2275 | 0.00603 | -0.0865 | 37.728
-1.5 | 0.2856 | 0.00584 | -0.0872 | 48.9041
-1 | 0.3438 | 0.00575 | -0.0879 | 59.7913
-0.5 | 0.4018 | 0.00563 | -0.0885 | 71.3677
0 | 0.4592 | 0.00527 | -0.0892 | 87.1347
0.5 | 0.5157 | 0.00463 | -0.09 | 111.3823
1 | 0.5721 | 0.00413 | -0.0907 | 138.523
1.5 | 0.627 | 0.00377 | -0.0908 | 166.313
2 | 0.6832 | 0.00368 | -0.091 | 185.6522
2.5 | 0.7391 | 0.00373 | -0.0912 | 198.1501
3 | 0.7952 | 0.00376 | -0.0914 | 211.4894
3.5 | 0.8497 | 0.00385 | -0.0913 | 220.7013
4 | 0.9058 | 0.00422 | -0.0919 | 214.6445
4.5 | 0.9613 | 0.00549 | -0.0931 | 175.1002
5.5 | 1.0416 | 0.00808 | -0.0891 | 128.9109
6 | 1.0807 | 0.00918 | -0.0868 | 117.7233
6.5 | 1.1211 | 0.01004 | -0.0847 | 111.6633
7 | 1.1634 | 0.01068 | -0.0828 | 108.9326
7.5 | 1.2041 | 0.01125 | -0.0807 | 107.0311
8 | 1.2318 | 0.01193 | -0.0761 | 103.2523
8.5 | 1.2629 | 0.01268 | -0.0725 | 99.5978
9 | 1.2916 | 0.01369 | -0.0689 | 94.3462
9.5 | 1.3233 | 0.0147 | -0.0661 | 90.0204
10 | 1.3546 | 0.01583 | -0.0634 | 85.5717
10.5 | 1.3833 | 0.01719 | -0.0606 | 80.4712
11 | 1.4112 | 0.01869 | -0.058 | 75.5056
11.5 | 1.4408 | 0.02014 | -0.0557 | 71.5392
12 | 1.4668 | 0.02189 | -0.0533 | 67.0078
12.5 | 1.4916 | 0.0238 | -0.0509 | 62.6723
13 | 1.5149 | 0.02589 | -0.0486 | 58.5129
13.5 | 1.534 | 0.02837 | -0.0462 | 54.0712
14 | 1.5566 | 0.03072 | -0.0443 | 50.6706
14.5 | 1.575 | 0.03353 | -0.0423 | 46.9729
15 | 1.5898 | 0.03678 | -0.0403 | 43.2246
15.5 | 1.6065 | 0.03998 | -0.0388 | 40.1826
16 | 1.6195 | 0.04366 | -0.0373 | 37.0934
16.5 | 1.635 | 0.04723 | -0.0362 | 34.6178
17 | 1.6495 | 0.05104 | -0.0354 | 32.3178
17.5 | 1.6574 | 0.05573 | -0.0347 | 29.7398
18 | 1.6682 | 0.06023 | -0.0345 | 27.6972
18.5 | 1.672 | 0.0658 | -0.0345 | 25.4103
19 | 1.6754 | 0.07158 | -0.035 | 23.406
19.5 | 1.6734 | 0.07838 | -0.0359 | 21.3498
20 | 1.6663 | 0.08622 | -0.0376 | 19.3261

## 69. Re 4M Mach 0.25 (1)
BIGFOIL.COM POLAR EXPORT
NACA65-612 a=0.5
NACA65-612 a=0.5 |  |  |  | Cl Max: | 1.348 | at alpha= | 9 | deg
JavaFoil+Calcfoil stall+Eppler ext transition |  |  |  | L/D Max: | 213.939 | at alpha= | 4.5 | deg
Re: | 4000000 |  |  | Cd Min: | 0.00446 | at alpha= | 1.5 | deg
Mach: | 0.25 |  |  | Cl=0 at alpha= | -3.8689 | deg
|  |  |  | @ Cl=0.1, Cd= | 0.0066218
|  |  |  | @ Cl=0.4, Cd= | 0.0062003
|  |  |  | @ Cl=0.6, Cd= | 0.0047294
alpha (deg) | Cl | Cd | Cm | Cl/Cd
-15 | -0.065 | 0.11703 | -0.031 | -0.552
-14.5 | -0.062 | 0.10808 | -0.031 | -0.571
-14 | -0.154 | 0.1052 | -0.031 | -1.462
-13.5 | -0.205 | 0.10048 | -0.03 | -2.037
-13 | -0.246 | 0.0978 | -0.03 | -2.514
-12.5 | -0.281 | 0.0916 | -0.03 | -3.07
-12 | -0.311 | 0.08654 | -0.031 | -3.597
-11.5 | -0.336 | 0.08096 | -0.031 | -4.148
-11 | -0.355 | 0.07588 | -0.031 | -4.673
-10.5 | -0.367 | 0.07111 | -0.031 | -5.161
-10 | -0.373 | 0.06632 | -0.032 | -5.622
-9.5 | -0.372 | 0.06131 | -0.032 | -6.067
-9 | -0.364 | 0.05676 | -0.033 | -6.416
-8.5 | -0.35 | 0.0537 | -0.034 | -6.516
-8 | -0.33 | 0.04941 | -0.035 | -6.67
-7.5 | -0.303 | 0.04605 | -0.037 | -6.587
-7 | -0.272 | 0.04341 | -0.038 | -6.264
-6.5 | -0.237 | 0.03969 | -0.042 | -5.971
-6 | -0.243 | 0.00764 | -0.075 | -31.737
-5.5 | -0.189 | 0.00741 | -0.076 | -25.485
-5 | -0.133 | 0.00728 | -0.077 | -18.265
-4.5 | -0.075 | 0.00708 | -0.077 | -10.593
-4 | -0.016 | 0.00689 | -0.078 | -2.285
-3.5 | 0.045 | 0.00673 | -0.079 | 6.632
-3 | 0.106 | 0.00661 | -0.079 | 15.996
-2.5 | 0.167 | 0.0065 | -0.08 | 25.739
-2 | 0.229 | 0.0064 | -0.081 | 35.853
-1.5 | 0.292 | 0.00633 | -0.081 | 46.038
-1 | 0.354 | 0.00623 | -0.082 | 56.705
-0.5 | 0.416 | 0.00619 | -0.083 | 67.257
0 | 0.478 | 0.00499 | -0.083 | 95.875
0.5 | 0.54 | 0.00501 | -0.084 | 107.762
1 | 0.602 | 0.00472 | -0.085 | 127.439
1.5 | 0.663 | 0.00446 | -0.085 | 148.416
2 | 0.724 | 0.00449 | -0.086 | 161.231
2.5 | 0.785 | 0.00451 | -0.087 | 174.104
3 | 0.846 | 0.00461 | -0.087 | 183.6
3.5 | 0.907 | 0.00473 | -0.088 | 191.803
4 | 0.962 | 0.0046 | -0.089 | 209.066
4.5 | 1.019 | 0.00476 | -0.089 | 213.939
5 | 1.074 | 0.00562 | -0.09 | 191.319
5.5 | 1.127 | 0.00597 | -0.091 | 188.72
6 | 1.162 | 0.01194 | -0.09 | 97.376
6.5 | 1.21 | 0.01252 | -0.091 | 96.618
7 | 1.251 | 0.01317 | -0.091 | 95.005
7.5 | 1.288 | 0.01391 | -0.092 | 92.589
8 | 1.318 | 0.01471 | -0.092 | 89.599
8.5 | 1.341 | 0.0155 | -0.093 | 86.479
9 | 1.348 | 0.01646 | -0.093 | 81.879
9.5 | 1.342 | 0.01759 | -0.094 | 76.327
10 | 1.324 | 0.01889 | -0.094 | 70.087
10.5 | 1.291 | 0.02011 | -0.095 | 64.21
11 | 1.245 | 0.02159 | -0.095 | 57.636
11.5 | 1.183 | 0.02329 | -0.095 | 50.802
12 | 1.107 | 0.02567 | -0.095 | 43.119
12.5 | 1.015 | 0.02892 | -0.095 | 35.104
13 | 0.787 | 0.09054 | -0.051 | 8.695
13.5 | 0.701 | 0.09858 | -0.048 | 7.11
14 | 0.61 | 0.10417 | -0.048 | 5.856

## 70. Re 4M Mach 0.25 (2)
BIGFOIL.COM POLAR EXPORT
NACA65-612 a=0.5
NACA65-612 a=0.5 |  |  |  | Cl Max: | 1.5832 | at alpha= | 16.5 | deg
XFOIL ncrit=9 |  |  |  | L/D Max: | 224.388 | at alpha= | 3.5 | deg
Re: | 4000000 |  |  | Cd Min: | 0.1556 | at alpha= | -14.5 | deg
Mach: | 0.25 |  |  | Cl=0 at alpha= | -3.9603 | deg
|  |  |  | @ Cl=0.1, Cd= | 0.0064288
|  |  |  | @ Cl=0.4, Cd= | 0.0057191
|  |  |  | @ Cl=0.6, Cd= | 0.0041516
alpha (deg) | Cl | Cd | Cm | Cl/Cd
-14.5 | -0.3619 | 0.1556 | -0.0301 | -2.3258
-14 | -0.3514 | 0.14621 | -0.0345 | -2.4034
-13.5 | -0.3383 | 0.13827 | -0.0385 | -2.4467
-13 | -0.3327 | 0.12816 | -0.0431 | -2.596
-12.5 | -0.3261 | 0.11916 | -0.0475 | -2.7367
-12 | -0.3067 | 0.11394 | -0.0508 | -2.6918
-11.5 | -0.3004 | 0.10552 | -0.0551 | -2.8469
-11 | -0.2946 | 0.0974 | -0.0592 | -3.0246
-10.5 | -0.3004 | 0.08738 | -0.064 | -3.4379
-10 | -0.3322 | 0.07385 | -0.0712 | -4.4983
-9.5 | -0.6447 | 0.01554 | -0.0902 | -41.4865
-9 | -0.5894 | 0.01416 | -0.0893 | -41.6243
-8.5 | -0.5345 | 0.01267 | -0.0885 | -42.1863
-8 | -0.4777 | 0.01151 | -0.0878 | -41.503
-7.5 | -0.4204 | 0.01044 | -0.0873 | -40.2682
-7 | -0.3634 | 0.00931 | -0.0868 | -39.0333
-6.5 | -0.3035 | 0.00883 | -0.0867 | -34.3715
-6 | -0.2438 | 0.0084 | -0.0867 | -29.0238
-5.5 | -0.1836 | 0.00809 | -0.0868 | -22.6947
-5 | -0.1252 | 0.00737 | -0.0868 | -16.9878
-4 | -0.0048 | 0.00688 | -0.0874 | -0.69767
-3.5 | 0.0556 | 0.00669 | -0.0879 | 8.3109
-3 | 0.1151 | 0.00634 | -0.0883 | 18.1546
-2.5 | 0.1753 | 0.0062 | -0.0888 | 28.2742
-2 | 0.2356 | 0.00606 | -0.0894 | 38.8779
-1.5 | 0.2957 | 0.00588 | -0.09 | 50.2891
-1 | 0.3558 | 0.0058 | -0.0907 | 61.3448
-0.5 | 0.4159 | 0.00569 | -0.0914 | 73.0931
0 | 0.4754 | 0.00535 | -0.0921 | 88.8598
0.5 | 0.5337 | 0.00472 | -0.0929 | 113.072
1 | 0.5917 | 0.00421 | -0.0936 | 140.5463
1.5 | 0.6486 | 0.00381 | -0.0938 | 170.2362
2 | 0.7066 | 0.00374 | -0.0939 | 188.9305
2.5 | 0.7647 | 0.00381 | -0.0942 | 200.7087
3 | 0.823 | 0.00383 | -0.0944 | 214.8825
3.5 | 0.8796 | 0.00392 | -0.0943 | 224.3878
4 | 0.9368 | 0.00429 | -0.0945 | 218.3683
4.5 | 0.9924 | 0.0057 | -0.0954 | 174.1053
5.5 | 1.0678 | 0.00853 | -0.0897 | 125.1817
6 | 1.1035 | 0.0097 | -0.0863 | 113.7629
6.5 | 1.1408 | 0.01057 | -0.083 | 107.9281
7 | 1.1706 | 0.01127 | -0.0782 | 103.8687
7.5 | 1.2012 | 0.0121 | -0.0739 | 99.2727
8 | 1.2333 | 0.01307 | -0.0703 | 94.3611
8.5 | 1.2663 | 0.01415 | -0.067 | 89.4912
9 | 1.2951 | 0.01556 | -0.0634 | 83.2326
9.5 | 1.329 | 0.01682 | -0.0608 | 79.0131
10 | 1.3597 | 0.01835 | -0.0579 | 74.0981
10.5 | 1.3863 | 0.02021 | -0.0547 | 68.5948
11 | 1.4172 | 0.02189 | -0.0522 | 64.7419
11.5 | 1.4423 | 0.02402 | -0.0493 | 60.0458
12 | 1.4682 | 0.02618 | -0.0466 | 56.081
12.5 | 1.4879 | 0.02891 | -0.0437 | 51.4666
13 | 1.5109 | 0.03157 | -0.0413 | 47.8587
13.5 | 1.5291 | 0.03474 | -0.0388 | 44.0155
14 | 1.5464 | 0.03816 | -0.0366 | 40.5241
14.5 | 1.5587 | 0.04216 | -0.0344 | 36.9711
15 | 1.5642 | 0.04705 | -0.0323 | 33.2455
15.5 | 1.5802 | 0.05113 | -0.0311 | 30.9055
16 | 1.5813 | 0.05701 | -0.0299 | 27.7372
16.5 | 1.5832 | 0.06309 | -0.0293 | 25.0943
17 | 1.5819 | 0.06996 | -0.0295 | 22.6115
17.5 | 1.5662 | 0.07906 | -0.0306 | 19.8103
18 | 1.5528 | 0.08845 | -0.0328 | 17.5557
18.5 | 1.5288 | 0.10003 | -0.0366 | 15.2834
19 | 1.5015 | 0.11283 | -0.042 | 13.3076
19.5 | 1.4675 | 0.12763 | -0.0496 | 11.4981
20 | 1.4316 | 0.14349 | -0.0589 | 9.977

## 71. Re 4M Mach 0.50 (1)
BIGFOIL.COM POLAR EXPORT
NACA65-612 a=0.5
NACA65-612 a=0.5 |  |  |  | Cl Max: | 1.319 | at alpha= | 7 | deg
JavaFoil+Calcfoil stall+Eppler ext transition |  |  |  | L/D Max: | 188.146 | at alpha= | 2.5 | deg
Re: | 4000000 |  |  | Cd Min: | 0.00453 | at alpha= | 2 | deg
Mach: | 0.5 |  |  | Cl=0 at alpha= | -3.8712 | deg
|  |  |  | @ Cl=0.1, Cd= | 0.00694
|  |  |  | @ Cl=0.4, Cd= | 0.0064779
|  |  |  | @ Cl=0.6, Cd= | 0.0050874
alpha (deg) | Cl | Cd | Cm | Cl/Cd
-20 | -0.887 | 0.16169 | -0.037 | -5.484
-19.5 | -0.859 | 0.15715 | -0.037 | -5.468
-19 | -0.832 | 0.15394 | -0.038 | -5.407
-18.5 | -0.805 | 0.14915 | -0.038 | -5.4
-18 | -0.778 | 0.14052 | -0.038 | -5.539
-17.5 | -0.751 | 0.1385 | -0.038 | -5.424
-17 | -0.722 | 0.13189 | -0.037 | -5.477
-16.5 | -0.695 | 0.12808 | -0.037 | -5.426
-16 | -0.668 | 0.12429 | -0.037 | -5.373
-15.5 | -0.641 | 0.11843 | -0.037 | -5.409
-15 | -0.613 | 0.11313 | -0.038 | -5.422
-14.5 | -0.586 | 0.1147 | -0.038 | -5.11
-14 | -0.558 | 0.10627 | -0.037 | -5.248
-13.5 | -0.53 | 0.09652 | -0.037 | -5.494
-13 | -0.503 | 0.09015 | -0.038 | -5.581
-12.5 | -0.476 | 0.08283 | -0.038 | -5.744
-12 | -0.448 | 0.07725 | -0.039 | -5.804
-11.5 | -0.421 | 0.07219 | -0.039 | -5.832
-11 | -0.394 | 0.06736 | -0.04 | -5.842
-10.5 | -0.365 | 0.07744 | -0.037 | -4.713
-10 | -0.338 | 0.06784 | -0.038 | -4.976
-9.5 | -0.31 | 0.06173 | -0.038 | -5.024
-9 | -0.283 | 0.05724 | -0.039 | -4.939
-8.5 | -0.255 | 0.0531 | -0.04 | -4.806
-8 | -0.228 | 0.04968 | -0.041 | -4.584
-7.5 | -0.2 | 0.0505 | -0.039 | -3.957
-7 | -0.172 | 0.05202 | -0.037 | -3.307
-6.5 | -0.145 | 0.04599 | -0.037 | -3.144
-6 | -0.117 | 0.04233 | -0.038 | -2.766
-5.5 | -0.145 | 0.04033 | -0.037 | -3.591
-5 | -0.11 | 0.03665 | -0.042 | -3.004
-4.5 | -0.08 | 0.00739 | -0.086 | -10.808
-4 | -0.017 | 0.00726 | -0.087 | -2.358
-3.5 | 0.049 | 0.00709 | -0.088 | 6.911
-3 | 0.117 | 0.00689 | -0.089 | 16.989
-2.5 | 0.186 | 0.00672 | -0.089 | 27.699
-2 | 0.256 | 0.00664 | -0.09 | 38.521
-1.5 | 0.325 | 0.00652 | -0.091 | 49.897
-1 | 0.395 | 0.00648 | -0.092 | 60.939
-0.5 | 0.465 | 0.00645 | -0.092 | 72.177
0 | 0.534 | 0.00613 | -0.093 | 87.193
0.5 | 0.603 | 0.00504 | -0.094 | 119.732
1 | 0.672 | 0.00477 | -0.095 | 140.899
1.5 | 0.74 | 0.00476 | -0.095 | 155.508
2 | 0.809 | 0.00453 | -0.096 | 178.317
2.5 | 0.876 | 0.00466 | -0.097 | 188.146
3 | 0.944 | 0.00531 | -0.098 | 177.746
3.5 | 1.011 | 0.00551 | -0.098 | 183.648
4 | 1.068 | 0.0058 | -0.099 | 183.919
4.5 | 1.128 | 0.00609 | -0.099 | 185.099
5 | 1.184 | 0.00658 | -0.1 | 179.924
5.5 | 1.218 | 0.01387 | -0.099 | 87.794
6 | 1.264 | 0.01483 | -0.1 | 85.209
6.5 | 1.302 | 0.01582 | -0.1 | 82.279
7 | 1.319 | 0.01699 | -0.101 | 77.626
7.5 | 1.301 | 0.01838 | -0.101 | 70.789
8 | 1.204 | 0.02053 | -0.102 | 58.641
8.5 | 0.666 | 0.05819 | -0.046 | 11.446
9 | 0.827 | 0.02294 | -0.103 | 36.06
9.5 | 0.72 | 0.06385 | -0.051 | 11.276
10 | 0.745 | 0.07015 | -0.049 | 10.623
10.5 | 0.915 | 0.02715 | -0.104 | 33.7
11 | 0.799 | 0.07525 | -0.055 | 10.621
11.5 | 0.823 | 0.08471 | -0.052 | 9.719
12 | 0.851 | 0.08063 | -0.056 | 10.553

## 72. Re 4M Mach 0.50 (2)
BIGFOIL.COM POLAR EXPORT
NACA65-612 a=0.5
NACA65-612 a=0.5 |  |  |  | Cl Max: | 1.3626 | at alpha= | 10.5 | deg
XFOIL ncrit=9 |  |  |  | L/D Max: | 237.752 | at alpha= | 3.5 | deg
Re: | 4000000 |  |  | Cd Min: | 0.25352 | at alpha= | -20 | deg
Mach: | 0.5 |  |  | Cl=0 at alpha= | -3.9653 | deg
|  |  |  | @ Cl=0.1, Cd= | 0.0072506
|  |  |  | @ Cl=0.4, Cd= | 0.006011
|  |  |  | @ Cl=0.6, Cd= | 0.0053125
alpha (deg) | Cl | Cd | Cm | Cl/Cd
-20 | -0.6 | 0.25352 | 0.0225 | -2.3667
-19.5 | -0.5773 | 0.24544 | 0.0174 | -2.3521
-19 | -0.5542 | 0.23739 | 0.0123 | -2.3346
-18.5 | -0.5311 | 0.22941 | 0.0072 | -2.3151
-18 | -0.508 | 0.22158 | 0.0022 | -2.2926
-17.5 | -0.4853 | 0.21351 | -0.0028 | -2.273
-17 | -0.4626 | 0.20561 | -0.0077 | -2.2499
-16.5 | -0.4409 | 0.19765 | -0.0126 | -2.2307
-16 | -0.419 | 0.18946 | -0.0174 | -2.2115
-15.5 | -0.3979 | 0.18111 | -0.0222 | -2.197
-15 | -0.3748 | 0.17418 | -0.0268 | -2.1518
-14.5 | -0.3526 | 0.1666 | -0.0314 | -2.1164
-14 | -0.3335 | 0.15805 | -0.036 | -2.1101
-13.5 | -0.3128 | 0.15054 | -0.0405 | -2.0779
-13 | -0.2936 | 0.14266 | -0.0449 | -2.058
-12.5 | -0.2763 | 0.13446 | -0.0494 | -2.0549
-12 | -0.2612 | 0.1257 | -0.0538 | -2.078
-11.5 | -0.2472 | 0.11765 | -0.0583 | -2.1011
-11 | -0.2247 | 0.11186 | -0.0621 | -2.0088
-10.5 | -0.2114 | 0.10408 | -0.0662 | -2.0311
-10 | -0.1972 | 0.09684 | -0.0703 | -2.0363
-9.5 | -0.1882 | 0.08883 | -0.0745 | -2.1187
-8.5 | -0.1669 | 0.07502 | -0.0822 | -2.2247
-8 | -0.1625 | 0.06776 | -0.0862 | -2.3982
-7.5 | -0.1599 | 0.06085 | -0.0903 | -2.6278
-7 | -0.175 | 0.05346 | -0.0954 | -3.2735
-6.5 | -0.1766 | 0.04409 | -0.103 | -4.0054
-6 | -0.1692 | 0.03444 | -0.1069 | -4.9129
-5.5 | -0.1493 | 0.02503 | -0.1078 | -5.9648
-5 | -0.1106 | 0.01796 | -0.1067 | -6.1581
-4.5 | -0.0694 | 0.01021 | -0.1044 | -6.7973
-4 | -0.0048 | 0.00823 | -0.1032 | -0.58323
-3.5 | 0.0643 | 0.00746 | -0.1025 | 8.6193
-3 | 0.1342 | 0.00705 | -0.1023 | 19.0355
-2.5 | 0.2026 | 0.00654 | -0.1022 | 30.9786
-2 | 0.2721 | 0.00634 | -0.1025 | 42.918
-1.5 | 0.3417 | 0.00618 | -0.1031 | 55.2913
-1 | 0.4107 | 0.00598 | -0.1037 | 68.6789
-0.5 | 0.4796 | 0.0059 | -0.1044 | 81.2881
0 | 0.5478 | 0.00578 | -0.1051 | 94.7751
0.5 | 0.6148 | 0.00518 | -0.106 | 118.6873
1 | 0.6809 | 0.00452 | -0.1068 | 150.6416
1.5 | 0.7462 | 0.00409 | -0.107 | 182.445
2.5 | 0.8811 | 0.00411 | -0.1074 | 214.3796
3 | 0.9487 | 0.0042 | -0.1075 | 225.881
3.5 | 1.0152 | 0.00427 | -0.1071 | 237.7518
4 | 1.0794 | 0.00461 | -0.1063 | 234.1432
5 | 1.1385 | 0.00866 | -0.095 | 131.4665
5.5 | 1.126 | 0.0108 | -0.0824 | 104.2593
6 | 1.1283 | 0.01356 | -0.074 | 83.208
6.5 | 1.1521 | 0.0158 | -0.0688 | 72.9177
7 | 1.1857 | 0.01773 | -0.0648 | 66.8754
7.5 | 1.2197 | 0.01978 | -0.0609 | 61.6633
8 | 1.2517 | 0.02205 | -0.0568 | 56.7664
8.5 | 1.2843 | 0.02439 | -0.0529 | 52.6568
9 | 1.3094 | 0.02735 | -0.0486 | 47.8757
9.5 | 1.3419 | 0.03009 | -0.0449 | 44.5962
10 | 1.3609 | 0.03388 | -0.0404 | 40.1682
10.5 | 1.3626 | 0.03916 | -0.0357 | 34.7957
11 | 1.354 | 0.04552 | -0.0309 | 29.7452
11.5 | 1.3395 | 0.05284 | -0.0268 | 25.3501
12 | 1.3123 | 0.06242 | -0.0246 | 21.0237
12.5 | 1.2811 | 0.07376 | -0.0254 | 17.3685
13 | 1.2469 | 0.08677 | -0.0292 | 14.3702
13.5 | 1.2144 | 0.10094 | -0.0354 | 12.0309
14 | 1.1835 | 0.11628 | -0.044 | 10.178
14.5 | 1.1587 | 0.13198 | -0.0539 | 8.7794
15 | 1.1385 | 0.14806 | -0.0645 | 7.6895
15.5 | 1.1249 | 0.16372 | -0.0743 | 6.8709

## 73. Re 5M Mach 0.00 (1)
BIGFOIL.COM POLAR EXPORT
NACA65-612 a=0.5
NACA65-612 a=0.5 |  |  |  | Cl Max: | 1.366 | at alpha= | 10 | deg
JavaFoil+Calcfoil stall+Eppler ext transition |  |  |  | L/D Max: | 214.489 | at alpha= | 4.5 | deg
Re: | 5000000 |  |  | Cd Min: | 0.00436 | at alpha= | 2 | deg
Mach: | 0 |  |  | Cl=0 at alpha= | -3.8707 | deg
|  |  |  | @ Cl=0.1, Cd= | 0.0063265
|  |  |  | @ Cl=0.4, Cd= | 0.005972
|  |  |  | @ Cl=0.6, Cd= | 0.004752
alpha (deg) | Cl | Cd | Cm | Cl/Cd
-17.5 | -0.372 | 0.14221 | -0.028 | -2.618
-17 | -0.388 | 0.13765 | -0.028 | -2.819
-16.5 | -0.404 | 0.13089 | -0.028 | -3.083
-16 | -0.416 | 0.12409 | -0.028 | -3.354
-15.5 | -0.428 | 0.11861 | -0.028 | -3.605
-15 | -0.438 | 0.11368 | -0.029 | -3.854
-14.5 | -0.448 | 0.10581 | -0.029 | -4.232
-14 | -0.456 | 0.10097 | -0.029 | -4.514
-13.5 | -0.462 | 0.09543 | -0.029 | -4.844
-13 | -0.467 | 0.08867 | -0.03 | -5.264
-12.5 | -0.469 | 0.08329 | -0.031 | -5.631
-12 | -0.468 | 0.07945 | -0.031 | -5.896
-11.5 | -0.465 | 0.07394 | -0.032 | -6.29
-11 | -0.458 | 0.06975 | -0.032 | -6.57
-10.5 | -0.448 | 0.06539 | -0.033 | -6.85
-10 | -0.434 | 0.06098 | -0.033 | -7.119
-9.5 | -0.416 | 0.05712 | -0.034 | -7.29
-9 | -0.395 | 0.05392 | -0.035 | -7.321
-8.5 | -0.37 | 0.05054 | -0.036 | -7.319
-8 | -0.342 | 0.04621 | -0.039 | -7.402
-7.5 | -0.316 | 0.0379 | -0.048 | -8.328
-7 | -0.337 | 0.00766 | -0.072 | -44.049
-6.5 | -0.29 | 0.00747 | -0.072 | -38.788
-6 | -0.239 | 0.00726 | -0.073 | -32.917
-5.5 | -0.185 | 0.00705 | -0.073 | -26.274
-5 | -0.13 | 0.00693 | -0.074 | -18.733
-4.5 | -0.073 | 0.00676 | -0.075 | -10.817
-4 | -0.015 | 0.00656 | -0.075 | -2.336
-3.5 | 0.043 | 0.00645 | -0.076 | 6.718
-3 | 0.103 | 0.00632 | -0.077 | 16.226
-2.5 | 0.162 | 0.00622 | -0.077 | 26.081
-2 | 0.222 | 0.00613 | -0.078 | 36.275
-1.5 | 0.282 | 0.00607 | -0.079 | 46.543
-1 | 0.342 | 0.00601 | -0.079 | 56.944
-0.5 | 0.403 | 0.00597 | -0.08 | 67.515
0 | 0.463 | 0.00479 | -0.081 | 96.676
0.5 | 0.523 | 0.00481 | -0.081 | 108.599
1 | 0.582 | 0.00483 | -0.082 | 120.69
1.5 | 0.642 | 0.00457 | -0.083 | 140.463
2 | 0.701 | 0.00436 | -0.083 | 160.843
2.5 | 0.76 | 0.00445 | -0.084 | 170.874
3 | 0.819 | 0.0045 | -0.085 | 182.092
3.5 | 0.879 | 0.00463 | -0.085 | 189.917
4 | 0.932 | 0.00476 | -0.086 | 196.011
4.5 | 0.988 | 0.00461 | -0.087 | 214.489
5 | 1.043 | 0.00486 | -0.087 | 214.373
5.5 | 1.093 | 0.0067 | -0.088 | 163.119
6 | 1.134 | 0.01089 | -0.088 | 104.12
6.5 | 1.181 | 0.01142 | -0.088 | 103.429
7 | 1.225 | 0.01189 | -0.089 | 103.043
7.5 | 1.265 | 0.01247 | -0.089 | 101.395
8 | 1.3 | 0.01312 | -0.09 | 99.036
8.5 | 1.33 | 0.01381 | -0.09 | 96.307
9 | 1.35 | 0.01453 | -0.091 | 92.875
9.5 | 1.362 | 0.0153 | -0.091 | 89.019
10 | 1.366 | 0.01622 | -0.092 | 84.232
10.5 | 1.363 | 0.01719 | -0.092 | 79.277
11 | 1.351 | 0.0183 | -0.093 | 73.853
11.5 | 1.332 | 0.01961 | -0.093 | 67.929
12 | 1.307 | 0.02061 | -0.094 | 63.413
12.5 | 1.274 | 0.02209 | -0.094 | 57.692
13 | 1.236 | 0.0238 | -0.094 | 51.929
13.5 | 1.193 | 0.02557 | -0.095 | 46.67
14 | 1.147 | 0.02735 | -0.095 | 41.94
14.5 | 1.096 | 0.02998 | -0.095 | 36.555
15 | 1.041 | 0.0337 | -0.095 | 30.894

## 74. Re 5M Mach 0.00 (2)
BIGFOIL.COM POLAR EXPORT
NACA65-612 a=0.5
NACA65-612 a=0.5 |  |  |  | Cl Max: | 1.723 | at alpha= | 19.5 | deg
XFOIL ncrit=9 |  |  |  | L/D Max: | 227.748 | at alpha= | 3.5 | deg
Re: | 5000000 |  |  | Cd Min: | 0.07528 | at alpha= | 20 | deg
Mach: | 0 |  |  | Cl=0 at alpha= | -3.9567 | deg
|  |  |  | @ Cl=0.1, Cd= | 0.0060087
|  |  |  | @ Cl=0.4, Cd= | 0.005379
|  |  |  | @ Cl=0.6, Cd= | 0.0038916
alpha (deg) | Cl | Cd | Cm | Cl/Cd
-17 | -1.1574 | 0.03562 | -0.0964 | -32.493
-16.5 | -1.1882 | 0.03083 | -0.0932 | -38.5404
-16 | -1.204 | 0.02706 | -0.0874 | -44.4937
-15.5 | -1.1869 | 0.024 | -0.0848 | -49.4542
-15 | -1.1637 | 0.02085 | -0.0826 | -55.8129
-14.5 | -1.1271 | 0.01885 | -0.0813 | -59.7931
-14 | -1.0844 | 0.01737 | -0.0805 | -62.4295
-13.5 | -1.0385 | 0.01617 | -0.0799 | -64.2239
-13 | -0.9904 | 0.01516 | -0.0795 | -65.3298
-12.5 | -0.9406 | 0.01428 | -0.0792 | -65.8683
-12 | -0.8895 | 0.01352 | -0.079 | -65.7914
-11.5 | -0.8375 | 0.01284 | -0.079 | -65.2259
-11 | -0.7869 | 0.01175 | -0.0787 | -66.9702
-10.5 | -0.7344 | 0.01097 | -0.0787 | -66.9462
-10 | -0.6803 | 0.01041 | -0.0788 | -65.3506
-9.5 | -0.6256 | 0.00995 | -0.079 | -62.8744
-9 | -0.5703 | 0.00954 | -0.0793 | -59.7799
-8.5 | -0.5147 | 0.00916 | -0.0796 | -56.19
-8 | -0.4586 | 0.00883 | -0.08 | -51.9366
-7 | -0.3475 | 0.00784 | -0.0805 | -44.324
-6.5 | -0.2908 | 0.00756 | -0.0809 | -38.4656
-6 | -0.2339 | 0.00731 | -0.0814 | -31.9973
-5.5 | -0.1766 | 0.00712 | -0.082 | -24.8034
-5 | -0.1201 | 0.0067 | -0.0823 | -17.9254
-4.5 | -0.0627 | 0.0065 | -0.0829 | -9.6462
-4 | -0.005 | 0.00632 | -0.0835 | -0.79114
-3.5 | 0.0527 | 0.00619 | -0.0841 | 8.5137
-3 | 0.1101 | 0.00597 | -0.0847 | 18.4422
-2.5 | 0.168 | 0.00581 | -0.0853 | 28.9157
-2 | 0.226 | 0.0057 | -0.086 | 39.6491
-1.5 | 0.2838 | 0.00559 | -0.0867 | 50.7692
-1 | 0.3417 | 0.0055 | -0.0874 | 62.1273
-0.5 | 0.3998 | 0.00538 | -0.0881 | 74.3123
0 | 0.4573 | 0.0051 | -0.0888 | 89.6667
0.5 | 0.5139 | 0.00465 | -0.0896 | 110.5161
1 | 0.5703 | 0.00418 | -0.0903 | 136.4354
1.5 | 0.6259 | 0.00364 | -0.0908 | 171.9505
2 | 0.6818 | 0.00355 | -0.0912 | 192.0563
2.5 | 0.7384 | 0.00353 | -0.0916 | 209.1785
3 | 0.7944 | 0.0036 | -0.0919 | 220.6667
3.5 | 0.8495 | 0.00373 | -0.0921 | 227.748
4 | 0.8949 | 0.00458 | -0.0907 | 195.393
4.5 | 0.9477 | 0.00582 | -0.0914 | 162.8351
5 | 0.9933 | 0.00695 | -0.0905 | 142.9209
5.5 | 1.0357 | 0.008 | -0.0889 | 129.4625
6 | 1.0779 | 0.00892 | -0.0872 | 120.8408
6.5 | 1.1222 | 0.0096 | -0.0858 | 116.8958
7 | 1.1674 | 0.01013 | -0.0845 | 115.2419
7.5 | 1.2103 | 0.0107 | -0.0829 | 113.1121
8 | 1.2508 | 0.01122 | -0.0808 | 111.4795
8.5 | 1.2778 | 0.01187 | -0.0762 | 107.6495
9 | 1.3066 | 0.01268 | -0.0724 | 103.0442
9.5 | 1.339 | 0.0135 | -0.0695 | 99.1852
10 | 1.3689 | 0.01455 | -0.0665 | 94.0825
10.5 | 1.3969 | 0.0158 | -0.0635 | 88.4114
11 | 1.4281 | 0.01696 | -0.0611 | 84.204
11.5 | 1.457 | 0.01832 | -0.0587 | 79.5306
12 | 1.4821 | 0.02 | -0.0561 | 74.105
12.5 | 1.5087 | 0.02164 | -0.0538 | 69.7181
13 | 1.532 | 0.02359 | -0.0514 | 64.9428
13.5 | 1.5542 | 0.02569 | -0.0491 | 60.4982
14 | 1.5761 | 0.0279 | -0.047 | 56.491
14.5 | 1.593 | 0.03063 | -0.0447 | 52.0078
15 | 1.6103 | 0.03343 | -0.0428 | 48.1693
15.5 | 1.6307 | 0.0361 | -0.0413 | 45.1717
16 | 1.6476 | 0.03914 | -0.0398 | 42.095
16.5 | 1.6644 | 0.04232 | -0.0386 | 39.3289
17 | 1.6807 | 0.04569 | -0.0377 | 36.7849
17.5 | 1.6914 | 0.04971 | -0.0367 | 34.0253
18 | 1.7041 | 0.0537 | -0.0362 | 31.7337
18.5 | 1.7126 | 0.05828 | -0.0358 | 29.3857
19 | 1.7175 | 0.06345 | -0.0357 | 27.0686
19.5 | 1.723 | 0.06879 | -0.0361 | 25.0472
20 | 1.721 | 0.07528 | -0.0369 | 22.8613

## 75. Re 5M Mach 0.10 (1)
BIGFOIL.COM POLAR EXPORT
NACA65-612 a=0.5
NACA65-612 a=0.5 |  |  |  | Cl Max: | 1.363 | at alpha= | 10 | deg
JavaFoil+Calcfoil stall+Eppler ext transition |  |  |  | L/D Max: | 213.559 | at alpha= | 5 | deg
Re: | 5000000 |  |  | Cd Min: | 0.00435 | at alpha= | 2 | deg
Mach: | 0.1 |  |  | Cl=0 at alpha= | -3.8729 | deg
|  |  |  | @ Cl=0.1, Cd= | 0.0063276
|  |  |  | @ Cl=0.4, Cd= | 0.0059633
|  |  |  | @ Cl=0.6, Cd= | 0.00478
alpha (deg) | Cl | Cd | Cm | Cl/Cd
-17 | -0.345 | 0.13836 | -0.028 | -2.493
-16.5 | -0.363 | 0.13377 | -0.028 | -2.713
-16 | -0.378 | 0.12702 | -0.028 | -2.975
-15.5 | -0.392 | 0.11813 | -0.029 | -3.318
-15 | -0.405 | 0.11378 | -0.029 | -3.561
-14.5 | -0.418 | 0.10619 | -0.029 | -3.933
-14 | -0.429 | 0.10202 | -0.029 | -4.2
-13.5 | -0.438 | 0.09542 | -0.029 | -4.589
-13 | -0.445 | 0.09087 | -0.03 | -4.9
-12.5 | -0.45 | 0.08631 | -0.03 | -5.217
-12 | -0.453 | 0.08078 | -0.031 | -5.604
-11.5 | -0.452 | 0.0754 | -0.031 | -5.992
-11 | -0.448 | 0.07009 | -0.032 | -6.388
-10.5 | -0.44 | 0.06646 | -0.032 | -6.615
-10 | -0.428 | 0.0615 | -0.033 | -6.958
-9.5 | -0.412 | 0.05758 | -0.034 | -7.153
-9 | -0.392 | 0.05433 | -0.034 | -7.21
-8.5 | -0.368 | 0.05089 | -0.035 | -7.226
-8 | -0.34 | 0.04691 | -0.038 | -7.259
-7.5 | -0.311 | 0.04217 | -0.042 | -7.371
-7 | -0.338 | 0.00769 | -0.072 | -43.927
-6.5 | -0.29 | 0.0075 | -0.073 | -38.722
-6 | -0.24 | 0.00729 | -0.073 | -32.871
-5.5 | -0.186 | 0.00709 | -0.074 | -26.224
-5 | -0.13 | 0.00695 | -0.074 | -18.741
-4.5 | -0.073 | 0.00675 | -0.075 | -10.876
-4 | -0.015 | 0.00661 | -0.076 | -2.326
-3.5 | 0.044 | 0.00647 | -0.076 | 6.729
-3 | 0.103 | 0.00632 | -0.077 | 16.315
-2.5 | 0.163 | 0.00624 | -0.078 | 26.125
-2 | 0.223 | 0.00615 | -0.078 | 36.321
-1.5 | 0.284 | 0.00609 | -0.079 | 46.602
-1 | 0.344 | 0.006 | -0.08 | 57.349
-0.5 | 0.405 | 0.00596 | -0.08 | 68.005
0 | 0.465 | 0.00478 | -0.081 | 97.436
0.5 | 0.525 | 0.0048 | -0.082 | 109.453
1 | 0.585 | 0.00485 | -0.082 | 120.636
1.5 | 0.645 | 0.00457 | -0.083 | 141.127
2 | 0.704 | 0.00435 | -0.084 | 161.788
2.5 | 0.764 | 0.00444 | -0.084 | 172.094
3 | 0.823 | 0.00452 | -0.085 | 182.159
3.5 | 0.883 | 0.00465 | -0.086 | 189.772
4 | 0.937 | 0.00479 | -0.086 | 195.668
4.5 | 0.993 | 0.00468 | -0.087 | 212.092
5 | 1.047 | 0.0049 | -0.088 | 213.559
5.5 | 1.098 | 0.00675 | -0.088 | 162.657
6 | 1.138 | 0.01099 | -0.088 | 103.614
6.5 | 1.186 | 0.01153 | -0.089 | 102.897
7 | 1.23 | 0.012 | -0.089 | 102.436
7.5 | 1.269 | 0.01259 | -0.09 | 100.745
8 | 1.303 | 0.01326 | -0.09 | 98.277
8.5 | 1.333 | 0.01396 | -0.091 | 95.429
9 | 1.351 | 0.01471 | -0.091 | 91.851
9.5 | 1.361 | 0.0155 | -0.092 | 87.79
10 | 1.363 | 0.01645 | -0.092 | 82.834
10.5 | 1.356 | 0.01757 | -0.093 | 77.156
11 | 1.341 | 0.01864 | -0.093 | 71.914
11.5 | 1.316 | 0.02013 | -0.094 | 65.401
12 | 1.286 | 0.02142 | -0.094 | 60.015
12.5 | 1.248 | 0.0226 | -0.094 | 55.248
13 | 1.204 | 0.02438 | -0.095 | 49.391
13.5 | 1.156 | 0.02615 | -0.095 | 44.198
14 | 1.102 | 0.02855 | -0.095 | 38.587
14.5 | 1.043 | 0.03182 | -0.095 | 32.784
15 | 0.975 | 0.03851 | -0.093 | 25.326

## 76. Re 5M Mach 0.10 (2)
BIGFOIL.COM POLAR EXPORT
NACA65-612 a=0.5
NACA65-612 a=0.5 |  |  |  | Cl Max: | 1.7067 | at alpha= | 19.5 | deg
XFOIL ncrit=9 |  |  |  | L/D Max: | 229.196 | at alpha= | 3.5 | deg
Re: | 5000000 |  |  | Cd Min: | 0.081 | at alpha= | 20 | deg
Mach: | 0.1 |  |  | Cl=0 at alpha= | -3.9561 | deg
|  |  |  | @ Cl=0.1, Cd= | 0.006023
|  |  |  | @ Cl=0.4, Cd= | 0.0053853
|  |  |  | @ Cl=0.6, Cd= | 0.0039379
alpha (deg) | Cl | Cd | Cm | Cl/Cd
-15.5 | -1.0122 | 0.03892 | -0.0971 | -26.0072
-15 | -1.1138 | 0.02825 | -0.0897 | -39.4265
-14.5 | -1.1125 | 0.02287 | -0.0864 | -48.6445
-14 | -1.0836 | 0.01977 | -0.0845 | -54.8103
-13.5 | -1.0425 | 0.01786 | -0.0833 | -58.3707
-13 | -0.9965 | 0.01643 | -0.0825 | -60.6512
-12.5 | -0.9479 | 0.01524 | -0.0819 | -62.1982
-12 | -0.8973 | 0.01424 | -0.0814 | -63.0126
-11.5 | -0.8452 | 0.0134 | -0.0811 | -63.0746
-11 | -0.7917 | 0.01271 | -0.0809 | -62.2895
-10.5 | -0.741 | 0.0114 | -0.0804 | -65
-10 | -0.6867 | 0.01072 | -0.0804 | -64.0578
-9.5 | -0.6313 | 0.0102 | -0.0804 | -61.8922
-9 | -0.5754 | 0.00975 | -0.0806 | -59.0154
-8.5 | -0.5193 | 0.00932 | -0.0807 | -55.7189
-8 | -0.4627 | 0.00895 | -0.081 | -51.6983
-7.5 | -0.4075 | 0.00826 | -0.081 | -49.3341
-7 | -0.3505 | 0.00792 | -0.0814 | -44.2551
-6.5 | -0.2933 | 0.00763 | -0.0817 | -38.4404
-6 | -0.2358 | 0.00735 | -0.0821 | -32.0816
-5.5 | -0.178 | 0.00716 | -0.0826 | -24.8603
-5 | -0.1211 | 0.00673 | -0.083 | -17.9941
-4.5 | -0.0632 | 0.00652 | -0.0835 | -9.6933
-4 | -0.0051 | 0.00634 | -0.0841 | -0.80442
-3.5 | 0.053 | 0.00621 | -0.0847 | 8.5346
-3 | 0.1108 | 0.00598 | -0.0852 | 18.5284
-2.5 | 0.1691 | 0.00582 | -0.0859 | 29.055
-2 | 0.2274 | 0.00571 | -0.0865 | 39.8249
-1.5 | 0.2856 | 0.0056 | -0.0872 | 51
-1 | 0.3439 | 0.00551 | -0.0879 | 62.4138
-0.5 | 0.4024 | 0.00538 | -0.0886 | 74.7955
0 | 0.4602 | 0.00511 | -0.0893 | 90.0587
0.5 | 0.5172 | 0.00467 | -0.0901 | 110.7495
1 | 0.5739 | 0.00419 | -0.0909 | 136.969
1.5 | 0.6298 | 0.00365 | -0.0914 | 172.5479
2 | 0.6861 | 0.00356 | -0.0917 | 192.7247
2.5 | 0.7431 | 0.00354 | -0.0921 | 209.9153
3 | 0.7995 | 0.00361 | -0.0925 | 221.4681
3.5 | 0.8549 | 0.00373 | -0.0926 | 229.1957
4 | 0.9006 | 0.00459 | -0.0912 | 196.2092
4.5 | 0.9534 | 0.00585 | -0.0918 | 162.9744
5 | 0.9987 | 0.00701 | -0.0908 | 142.4679
5.5 | 1.041 | 0.00806 | -0.0891 | 129.1563
6 | 1.0825 | 0.00902 | -0.0872 | 120.0111
6.5 | 1.1271 | 0.00967 | -0.0857 | 116.5564
7 | 1.1721 | 0.01022 | -0.0843 | 114.6869
7.5 | 1.214 | 0.01081 | -0.0824 | 112.3034
8 | 1.2502 | 0.01133 | -0.0793 | 110.3442
8.5 | 1.2774 | 0.01206 | -0.0747 | 105.9204
9 | 1.3074 | 0.01292 | -0.0712 | 101.192
9.5 | 1.3399 | 0.0138 | -0.0683 | 97.0942
10 | 1.3697 | 0.01493 | -0.0653 | 91.7415
10.5 | 1.3985 | 0.01621 | -0.0623 | 86.2739
11 | 1.4295 | 0.01746 | -0.0599 | 81.8729
11.5 | 1.4574 | 0.01895 | -0.0573 | 76.9077
12 | 1.4834 | 0.02064 | -0.0547 | 71.8702
12.5 | 1.5088 | 0.02245 | -0.0523 | 67.2071
13 | 1.5311 | 0.02455 | -0.0498 | 62.3666
13.5 | 1.5534 | 0.02674 | -0.0475 | 58.0927
14 | 1.5743 | 0.02913 | -0.0453 | 54.0439
14.5 | 1.5898 | 0.03211 | -0.043 | 49.5111
15 | 1.6097 | 0.0348 | -0.0412 | 46.2557
15.5 | 1.6303 | 0.03758 | -0.0398 | 43.3821
16 | 1.6456 | 0.04091 | -0.0382 | 40.2249
16.5 | 1.6615 | 0.04433 | -0.037 | 37.4803
17 | 1.6768 | 0.04794 | -0.036 | 34.9771
17.5 | 1.6853 | 0.0524 | -0.0351 | 32.1622
18 | 1.6961 | 0.05678 | -0.0347 | 29.8714
18.5 | 1.7025 | 0.06183 | -0.0344 | 27.5352
19 | 1.7031 | 0.06781 | -0.0346 | 25.1158
19.5 | 1.7067 | 0.07366 | -0.0352 | 23.17
20 | 1.7013 | 0.081 | -0.0365 | 21.0037

## 77. Re 5M Mach 0.25 (1)
BIGFOIL.COM POLAR EXPORT
NACA65-612 a=0.5
NACA65-612 a=0.5 |  |  |  | Cl Max: | 1.35 | at alpha= | 9 | deg
JavaFoil+Calcfoil stall+Eppler ext transition |  |  |  | L/D Max: | 213.394 | at alpha= | 4.5 | deg
Re: | 5000000 |  |  | Cd Min: | 0.00438 | at alpha= | 1.5 | deg
Mach: | 0.25 |  |  | Cl=0 at alpha= | -3.8689 | deg
|  |  |  | @ Cl=0.1, Cd= | 0.0063998
|  |  |  | @ Cl=0.4, Cd= | 0.0060203
|  |  |  | @ Cl=0.6, Cd= | 0.0048977
alpha (deg) | Cl | Cd | Cm | Cl/Cd
-15 | -0.065 | 0.11505 | -0.031 | -0.562
-14.5 | -0.062 | 0.10567 | -0.031 | -0.584
-14 | -0.154 | 0.10257 | -0.031 | -1.5
-13.5 | -0.205 | 0.09988 | -0.031 | -2.05
-13 | -0.246 | 0.09488 | -0.03 | -2.592
-12.5 | -0.281 | 0.09005 | -0.031 | -3.123
-12 | -0.311 | 0.0846 | -0.031 | -3.68
-11.5 | -0.336 | 0.08024 | -0.031 | -4.186
-11 | -0.355 | 0.07498 | -0.031 | -4.73
-10.5 | -0.367 | 0.06989 | -0.032 | -5.253
-10 | -0.373 | 0.0652 | -0.032 | -5.72
-9.5 | -0.372 | 0.06094 | -0.033 | -6.108
-9 | -0.364 | 0.05617 | -0.034 | -6.489
-8.5 | -0.35 | 0.05277 | -0.035 | -6.636
-8 | -0.33 | 0.04902 | -0.036 | -6.726
-7.5 | -0.304 | 0.04527 | -0.038 | -6.714
-7 | -0.272 | 0.04253 | -0.039 | -6.407
-6.5 | -0.292 | 0.00755 | -0.075 | -38.703
-6 | -0.243 | 0.0074 | -0.075 | -32.804
-5.5 | -0.189 | 0.00718 | -0.076 | -26.32
-5 | -0.133 | 0.00704 | -0.077 | -18.882
-4.5 | -0.075 | 0.00686 | -0.077 | -10.94
-4 | -0.016 | 0.00665 | -0.078 | -2.369
-3.5 | 0.045 | 0.00649 | -0.079 | 6.873
-3 | 0.106 | 0.00639 | -0.079 | 16.563
-2.5 | 0.167 | 0.00626 | -0.08 | 26.747
-2 | 0.229 | 0.00618 | -0.081 | 37.111
-1.5 | 0.292 | 0.00614 | -0.081 | 47.449
-1 | 0.354 | 0.00605 | -0.082 | 58.397
-0.5 | 0.416 | 0.00601 | -0.083 | 69.301
0 | 0.478 | 0.00481 | -0.083 | 99.451
0.5 | 0.54 | 0.00483 | -0.084 | 111.768
1 | 0.602 | 0.0049 | -0.085 | 122.783
1.5 | 0.663 | 0.00438 | -0.085 | 151.511
2 | 0.724 | 0.00441 | -0.086 | 164.014
2.5 | 0.785 | 0.00453 | -0.087 | 173.342
3 | 0.846 | 0.00459 | -0.087 | 184.156
3.5 | 0.907 | 0.00475 | -0.088 | 191.16
4 | 0.962 | 0.0046 | -0.089 | 209.27
4.5 | 1.019 | 0.00478 | -0.089 | 213.394
5 | 1.074 | 0.00583 | -0.09 | 184.079
5.5 | 1.124 | 0.00708 | -0.09 | 158.732
6 | 1.164 | 0.0115 | -0.09 | 101.183
6.5 | 1.211 | 0.01205 | -0.091 | 100.513
7 | 1.253 | 0.01267 | -0.091 | 98.915
7.5 | 1.29 | 0.01336 | -0.092 | 96.527
8 | 1.32 | 0.01412 | -0.092 | 93.49
8.5 | 1.343 | 0.01488 | -0.093 | 90.27
9 | 1.35 | 0.01578 | -0.093 | 85.535
9.5 | 1.344 | 0.01685 | -0.094 | 79.789
10 | 1.326 | 0.01808 | -0.094 | 73.324
10.5 | 1.293 | 0.01924 | -0.095 | 67.213
11 | 1.247 | 0.02067 | -0.095 | 60.314
11.5 | 1.186 | 0.02229 | -0.096 | 53.196
12 | 1.11 | 0.02443 | -0.096 | 45.43
12.5 | 1.022 | 0.0268 | -0.096 | 38.122
13 | 0.79 | 0.08817 | -0.055 | 8.961
13.5 | 0.702 | 0.09587 | -0.05 | 7.321
14 | 0.611 | 0.10215 | -0.049 | 5.977

## 78. Re 5M Mach 0.25 (2)
BIGFOIL.COM POLAR EXPORT
NACA65-612 a=0.5
NACA65-612 a=0.5 |  |  |  | Cl Max: | 1.6209 | at alpha= | 17 | deg
XFOIL ncrit=9 |  |  |  | L/D Max: | 234.153 | at alpha= | 3.5 | deg
Re: | 5000000 |  |  | Cd Min: | 0.14987 | at alpha= | -14.5 | deg
Mach: | 0.25 |  |  | Cl=0 at alpha= | -3.9519 | deg
|  |  |  | @ Cl=0.1, Cd= | 0.0060991
|  |  |  | @ Cl=0.4, Cd= | 0.0054501
|  |  |  | @ Cl=0.6, Cd= | 0.0041731
alpha (deg) | Cl | Cd | Cm | Cl/Cd
-14.5 | -0.3761 | 0.14987 | -0.0313 | -2.5095
-14 | -0.3591 | 0.14319 | -0.0353 | -2.5079
-13.5 | -0.3435 | 0.13624 | -0.0392 | -2.5213
-13 | -0.3381 | 0.12632 | -0.0438 | -2.6765
-12.5 | -0.3286 | 0.11818 | -0.048 | -2.7805
-12 | -0.3284 | 0.10816 | -0.053 | -3.0362
-11.5 | -0.3142 | 0.10195 | -0.0566 | -3.0819
-11 | -0.3172 | 0.09224 | -0.0615 | -3.4389
-10.5 | -0.3214 | 0.08313 | -0.0663 | -3.8662
-9.5 | -0.6578 | 0.01312 | -0.0893 | -50.1372
-9 | -0.6018 | 0.01176 | -0.0884 | -51.1735
-8.5 | -0.543 | 0.01093 | -0.0877 | -49.6798
-8 | -0.4843 | 0.01012 | -0.0872 | -47.8557
-7.5 | -0.425 | 0.00942 | -0.0868 | -45.1168
-7 | -0.3669 | 0.00851 | -0.0864 | -43.114
-6.5 | -0.3068 | 0.00807 | -0.0863 | -38.0173
-6 | -0.2465 | 0.0077 | -0.0863 | -32.013
-5.5 | -0.1861 | 0.00741 | -0.0865 | -25.1147
-5 | -0.1257 | 0.00716 | -0.0867 | -17.5559
-4.5 | -0.0662 | 0.00665 | -0.0869 | -9.9549
-4 | -0.0058 | 0.00645 | -0.0873 | -0.89922
-3 | 0.1148 | 0.00605 | -0.0882 | 18.9752
-2.5 | 0.1752 | 0.00587 | -0.0888 | 29.8467
-2 | 0.2355 | 0.00576 | -0.0894 | 40.8854
-1.5 | 0.2957 | 0.00566 | -0.0901 | 52.2438
-1 | 0.3562 | 0.00553 | -0.0908 | 64.4123
-0.5 | 0.4165 | 0.00542 | -0.0915 | 76.845
0 | 0.4763 | 0.0052 | -0.0922 | 91.5962
0.5 | 0.535 | 0.00476 | -0.093 | 112.395
1 | 0.5938 | 0.00423 | -0.0939 | 140.3783
1.5 | 0.6515 | 0.0037 | -0.0944 | 176.0811
2 | 0.7097 | 0.00361 | -0.0947 | 196.5928
2.5 | 0.769 | 0.0036 | -0.0951 | 213.6111
3 | 0.8276 | 0.00367 | -0.0955 | 225.5041
3.5 | 0.8851 | 0.00378 | -0.0956 | 234.1534
4 | 0.9319 | 0.00466 | -0.0939 | 199.9785
4.5 | 0.9849 | 0.00607 | -0.0943 | 162.257
5 | 1.0278 | 0.00731 | -0.0924 | 140.6019
6 | 1.1071 | 0.00947 | -0.0869 | 116.906
6.5 | 1.15 | 0.01015 | -0.0846 | 113.3005
7 | 1.1883 | 0.01075 | -0.0813 | 110.5395
7.5 | 1.2153 | 0.01152 | -0.076 | 105.4948
8 | 1.2488 | 0.01233 | -0.0724 | 101.2814
8.5 | 1.2797 | 0.01341 | -0.0687 | 95.4288
9 | 1.3129 | 0.01453 | -0.0655 | 90.3579
9.5 | 1.3456 | 0.01579 | -0.0625 | 85.2185
10 | 1.3741 | 0.01737 | -0.0592 | 79.1077
10.5 | 1.4058 | 0.01887 | -0.0565 | 74.4992
11 | 1.4351 | 0.02059 | -0.0536 | 69.6989
11.5 | 1.4617 | 0.02256 | -0.0507 | 64.7917
12 | 1.4853 | 0.02482 | -0.0478 | 59.8429
12.5 | 1.5085 | 0.02724 | -0.045 | 55.3781
13 | 1.5294 | 0.02997 | -0.0423 | 51.031
13.5 | 1.5477 | 0.03306 | -0.0396 | 46.8149
14 | 1.5659 | 0.03629 | -0.0372 | 43.1496
14.5 | 1.5807 | 0.03999 | -0.035 | 39.5274
15 | 1.593 | 0.0441 | -0.033 | 36.1224
15.5 | 1.6098 | 0.04799 | -0.0315 | 33.5445
16 | 1.6141 | 0.05331 | -0.0301 | 30.2776
16.5 | 1.6186 | 0.05892 | -0.0292 | 27.4711
17 | 1.6209 | 0.06509 | -0.0289 | 24.9024
17.5 | 1.6098 | 0.07324 | -0.0293 | 21.9798
18 | 1.6017 | 0.08152 | -0.0307 | 19.6479
18.5 | 1.5817 | 0.09197 | -0.0334 | 17.198
19 | 1.5562 | 0.10392 | -0.0377 | 14.975
19.5 | 1.5268 | 0.11721 | -0.0438 | 13.0262
20 | 1.4926 | 0.13207 | -0.0517 | 11.3016

## 79. Re 5M Mach 0.50 (1)
BIGFOIL.COM POLAR EXPORT
NACA65-612 a=0.5
NACA65-612 a=0.5 |  |  |  | Cl Max: | 1.334 | at alpha= | 20 | deg
JavaFoil+Calcfoil stall+Eppler ext transition |  |  |  | L/D Max: | 198.917 | at alpha= | 3 | deg
Re: | 5000000 |  |  | Cd Min: | 0.00451 | at alpha= | 2 | deg
Mach: | 0.5 |  |  | Cl=0 at alpha= | -3.8712 | deg
|  |  |  | @ Cl=0.1, Cd= | 0.0066625
|  |  |  | @ Cl=0.4, Cd= | 0.0062379
|  |  |  | @ Cl=0.6, Cd= | 0.0048994
alpha (deg) | Cl | Cd | Cm | Cl/Cd
-20 | -0.887 | 0.15667 | -0.038 | -5.663
-19.5 | -0.86 | 0.15474 | -0.038 | -5.555
-19 | -0.833 | 0.15019 | -0.038 | -5.543
-18.5 | -0.806 | 0.1454 | -0.038 | -5.541
-18 | -0.779 | 0.13772 | -0.038 | -5.654
-17.5 | -0.752 | 0.13468 | -0.039 | -5.582
-17 | -0.723 | 0.12824 | -0.038 | -5.639
-16.5 | -0.695 | 0.1248 | -0.037 | -5.572
-16 | -0.668 | 0.12107 | -0.038 | -5.519
-15.5 | -0.641 | 0.11526 | -0.038 | -5.56
-15 | -0.614 | 0.11037 | -0.038 | -5.561
-14.5 | -0.586 | 0.11195 | -0.038 | -5.236
-14 | -0.558 | 0.10577 | -0.038 | -5.276
-13.5 | -0.531 | 0.09412 | -0.038 | -5.639
-13 | -0.503 | 0.0863 | -0.038 | -5.834
-12.5 | -0.476 | 0.08118 | -0.039 | -5.867
-12 | -0.449 | 0.07502 | -0.04 | -5.984
-11.5 | -0.422 | 0.07028 | -0.04 | -5.998
-11 | -0.394 | 0.0657 | -0.041 | -5.999
-10.5 | -0.365 | 0.07523 | -0.037 | -4.852
-10 | -0.338 | 0.06698 | -0.038 | -5.042
-9.5 | -0.31 | 0.06007 | -0.039 | -5.166
-9 | -0.283 | 0.05641 | -0.04 | -5.014
-8.5 | -0.255 | 0.05262 | -0.041 | -4.855
-8 | -0.228 | 0.0487 | -0.042 | -4.685
-7.5 | -0.2 | 0.04956 | -0.039 | -4.034
-7 | -0.172 | 0.05079 | -0.037 | -3.388
-6.5 | -0.145 | 0.04525 | -0.038 | -3.195
-6 | -0.117 | 0.04177 | -0.039 | -2.805
-5.5 | -0.145 | 0.0397 | -0.038 | -3.649
-5 | -0.11 | 0.03605 | -0.043 | -3.056
-4.5 | -0.08 | 0.00725 | -0.086 | -11.019
-4 | -0.017 | 0.00702 | -0.087 | -2.438
-3.5 | 0.049 | 0.00682 | -0.088 | 7.184
-3 | 0.117 | 0.00661 | -0.089 | 17.693
-2.5 | 0.186 | 0.00652 | -0.089 | 28.533
-2 | 0.256 | 0.00637 | -0.09 | 40.136
-1.5 | 0.325 | 0.00633 | -0.091 | 51.418
-1 | 0.395 | 0.00624 | -0.092 | 63.224
-0.5 | 0.465 | 0.00621 | -0.092 | 74.976
0 | 0.535 | 0.00597 | -0.093 | 89.601
0.5 | 0.603 | 0.00485 | -0.094 | 124.455
1 | 0.672 | 0.00486 | -0.095 | 138.167
1.5 | 0.74 | 0.00466 | -0.095 | 158.859
2 | 0.809 | 0.00451 | -0.096 | 179.24
2.5 | 0.877 | 0.00462 | -0.097 | 189.691
3 | 0.944 | 0.00475 | -0.098 | 198.917
3.5 | 1.011 | 0.00554 | -0.098 | 182.41
4 | 1.068 | 0.00577 | -0.099 | 185.105
4.5 | 1.128 | 0.00618 | -0.099 | 182.522
5 | 1.179 | 0.00777 | -0.1 | 151.85
5.5 | 1.22 | 0.01344 | -0.099 | 90.766
6 | 1.266 | 0.01428 | -0.1 | 88.624
6.5 | 1.303 | 0.01521 | -0.1 | 85.705
7 | 1.321 | 0.01633 | -0.101 | 80.872
7.5 | 1.303 | 0.01764 | -0.101 | 73.884
8 | 1.206 | 0.01972 | -0.102 | 61.15
8.5 | 0.666 | 0.05711 | -0.047 | 11.67
9 | 0.828 | 0.02202 | -0.103 | 37.624
9.5 | 0.85 | 0.02479 | -0.102 | 34.303
10 | 0.746 | 0.06991 | -0.051 | 10.667
10.5 | 0.916 | 0.02605 | -0.105 | 35.178
11 | 0.939 | 0.02932 | -0.104 | 32.024
11.5 | 0.824 | 0.08244 | -0.053 | 9.993
12 | 1 | 0.03104 | -0.106 | 32.208
12.5 | 0.879 | 0.08623 | -0.06 | 10.195
13 | 0.903 | 0.09631 | -0.058 | 9.372
13.5 | 0.928 | 0.1159 | -0.058 | 8.007
14 | 0.954 | 0.10313 | -0.059 | 9.25
14.5 | 0.982 | 0.11006 | -0.063 | 8.926
15 | 1.019 | 0.11231 | -0.073 | 9.069
15.5 | 1.032 | 0.12016 | -0.064 | 8.591
16 | 1.06 | 0.12316 | -0.067 | 8.608
16.5 | 1.111 | 0.11783 | -0.082 | 9.426
17 | 1.111 | 0.13187 | -0.068 | 8.423
17.5 | 1.137 | 0.13755 | -0.07 | 8.263
18 | 1.18 | 0.13565 | -0.081 | 8.699
18.5 | 1.228 | 0.1296 | -0.089 | 9.474
19 | 1.215 | 0.15009 | -0.074 | 8.096
19.5 | 1.25 | 0.15115 | -0.08 | 8.27
20 | 1.334 | 0.12209 | -0.098 | 10.926

## 80. Re 5M Mach 0.50 (2)
BIGFOIL.COM POLAR EXPORT
NACA65-612 a=0.5
NACA65-612 a=0.5 |  |  |  | Cl Max: | 1.3854 | at alpha= | 10.5 | deg
XFOIL ncrit=9 |  |  |  | L/D Max: | 241.747 | at alpha= | 3 | deg
Re: | 5000000 |  |  | Cd Min: | 0.25372 | at alpha= | -20 | deg
Mach: | 0.5 |  |  | Cl=0 at alpha= | -3.9439 | deg
|  |  |  | @ Cl=0.1, Cd= | 0.0067293
|  |  |  | @ Cl=0.4, Cd= | 0.0057491
|  |  |  | @ Cl=0.6, Cd= | 0.0051894
alpha (deg) | Cl | Cd | Cm | Cl/Cd
-20 | -0.6013 | 0.25372 | 0.0226 | -2.3699
-19.5 | -0.5782 | 0.24596 | 0.0174 | -2.3508
-19 | -0.5542 | 0.23766 | 0.0123 | -2.3319
-18.5 | -0.5311 | 0.22963 | 0.0072 | -2.3129
-18 | -0.5079 | 0.22177 | 0.0022 | -2.2902
-17.5 | -0.4851 | 0.2137 | -0.0028 | -2.27
-17 | -0.4623 | 0.20579 | -0.0078 | -2.2465
-16.5 | -0.4404 | 0.19796 | -0.0127 | -2.2247
-16 | -0.4186 | 0.18959 | -0.0176 | -2.2079
-15.5 | -0.3976 | 0.18113 | -0.0223 | -2.1951
-15 | -0.3778 | 0.17229 | -0.0271 | -2.1928
-14.5 | -0.3541 | 0.16573 | -0.0317 | -2.1366
-14 | -0.3376 | 0.15607 | -0.0365 | -2.1631
-13.5 | -0.3156 | 0.14921 | -0.0409 | -2.1151
-13 | -0.295 | 0.14187 | -0.0453 | -2.0794
-12.5 | -0.2781 | 0.13359 | -0.0498 | -2.0817
-12 | -0.2622 | 0.1253 | -0.0543 | -2.0926
-11.5 | -0.2479 | 0.11708 | -0.0587 | -2.1174
-11 | -0.2321 | 0.10967 | -0.0629 | -2.1163
-10.5 | -0.2178 | 0.10219 | -0.0671 | -2.1313
-10 | -0.2031 | 0.09522 | -0.0711 | -2.133
-9.5 | -0.1896 | 0.08824 | -0.075 | -2.1487
-9 | -0.1834 | 0.08024 | -0.0792 | -2.2856
-8.5 | -0.1788 | 0.07273 | -0.0834 | -2.4584
-8 | -0.1766 | 0.06535 | -0.0877 | -2.7024
-7.5 | -0.1777 | 0.05821 | -0.092 | -3.0527
-7 | -0.1914 | 0.05074 | -0.0981 | -3.7722
-6.5 | -0.1846 | 0.04257 | -0.104 | -4.3364
-6 | -0.1742 | 0.03331 | -0.1073 | -5.2297
-5.5 | -0.1543 | 0.02376 | -0.1077 | -6.4941
-4.5 | -0.0742 | 0.00897 | -0.104 | -8.272
-4 | -0.0079 | 0.00741 | -0.1028 | -1.0661
-3.5 | 0.0625 | 0.0069 | -0.1023 | 9.058
-3 | 0.1328 | 0.00658 | -0.1021 | 20.1824
-2.5 | 0.2026 | 0.00621 | -0.1022 | 32.6248
-2 | 0.2724 | 0.00598 | -0.1026 | 45.5518
-1.5 | 0.342 | 0.00585 | -0.1031 | 58.4615
-1 | 0.411 | 0.00573 | -0.1037 | 71.7277
-0.5 | 0.4804 | 0.00563 | -0.1045 | 85.3286
0 | 0.5496 | 0.00551 | -0.1054 | 99.7459
0.5 | 0.6172 | 0.00508 | -0.1062 | 121.4961
1 | 0.6837 | 0.00449 | -0.1071 | 152.2717
1.5 | 0.7495 | 0.00399 | -0.1076 | 187.8446
2 | 0.8173 | 0.00384 | -0.108 | 212.8385
2.5 | 0.8859 | 0.0039 | -0.1084 | 227.1538
3 | 0.9549 | 0.00395 | -0.1088 | 241.7468
4 | 1.0743 | 0.00492 | -0.1059 | 218.3537
4.5 | 1.1158 | 0.00695 | -0.1025 | 160.5468
5.5 | 1.1231 | 0.01076 | -0.082 | 104.3773
6 | 1.133 | 0.01318 | -0.0744 | 85.9636
6.5 | 1.1654 | 0.01498 | -0.07 | 77.7971
7 | 1.2011 | 0.01677 | -0.066 | 71.6219
7.5 | 1.2353 | 0.01878 | -0.062 | 65.7774
8 | 1.271 | 0.0208 | -0.0581 | 61.1058
8.5 | 1.3023 | 0.02319 | -0.054 | 56.1578
9 | 1.3331 | 0.02575 | -0.0498 | 51.7709
9.5 | 1.3633 | 0.02856 | -0.0458 | 47.7346
10 | 1.3839 | 0.03218 | -0.0411 | 43.005
10.5 | 1.3854 | 0.03736 | -0.036 | 37.0824
11 | 1.3711 | 0.04401 | -0.0309 | 31.1543
11.5 | 1.3503 | 0.05167 | -0.0264 | 26.1332
12 | 1.3238 | 0.06109 | -0.024 | 21.6697
12.5 | 1.2936 | 0.07219 | -0.0247 | 17.9194
13 | 1.2602 | 0.08495 | -0.0282 | 14.8346
13.5 | 1.2288 | 0.09878 | -0.0341 | 12.4398
14 | 1.1974 | 0.11399 | -0.0424 | 10.5044
14.5 | 1.1725 | 0.12951 | -0.0521 | 9.0534
15 | 1.1497 | 0.14583 | -0.0629 | 7.8838
15.5 | 1.132 | 0.16226 | -0.0734 | 6.9765

## 81. Re 6M Mach 0.00 (1)
BIGFOIL.COM POLAR EXPORT
NACA65-612 a=0.5
NACA65-612 a=0.5 |  |  |  | Cl Max: | 1.368 | at alpha= | 10 | deg
JavaFoil+Calcfoil stall+Eppler ext transition |  |  |  | L/D Max: | 206.877 | at alpha= | 4.5 | deg
Re: | 6000000 |  |  | Cd Min: | 0.00435 | at alpha= | 2 | deg
Mach: | 0 |  |  | Cl=0 at alpha= | -3.8707 | deg
|  |  |  | @ Cl=0.1, Cd= | 0.006156
|  |  |  | @ Cl=0.4, Cd= | 0.0058205
|  |  |  | @ Cl=0.6, Cd= | 0.00473
alpha (deg) | Cl | Cd | Cm | Cl/Cd
-17.5 | -0.372 | 0.14341 | -0.028 | -2.597
-17 | -0.388 | 0.13583 | -0.028 | -2.857
-16.5 | -0.404 | 0.12941 | -0.028 | -3.12
-16 | -0.416 | 0.12328 | -0.029 | -3.377
-15.5 | -0.428 | 0.11614 | -0.029 | -3.682
-15 | -0.438 | 0.11137 | -0.029 | -3.935
-14.5 | -0.448 | 0.10352 | -0.029 | -4.327
-14 | -0.456 | 0.09939 | -0.029 | -4.588
-13.5 | -0.463 | 0.09281 | -0.03 | -4.984
-13 | -0.467 | 0.08797 | -0.031 | -5.309
-12.5 | -0.469 | 0.08365 | -0.031 | -5.608
-12 | -0.469 | 0.07867 | -0.031 | -5.956
-11.5 | -0.465 | 0.07325 | -0.032 | -6.352
-11 | -0.458 | 0.06882 | -0.033 | -6.662
-10.5 | -0.448 | 0.06526 | -0.033 | -6.867
-10 | -0.434 | 0.06019 | -0.034 | -7.216
-9.5 | -0.417 | 0.05633 | -0.035 | -7.402
-9 | -0.395 | 0.05332 | -0.036 | -7.413
-8.5 | -0.37 | 0.04979 | -0.037 | -7.438
-8 | -0.344 | 0.04412 | -0.042 | -7.798
-7.5 | -0.382 | 0.00762 | -0.071 | -50.043
-7 | -0.337 | 0.00745 | -0.072 | -45.312
-6.5 | -0.29 | 0.00728 | -0.072 | -39.805
-6 | -0.239 | 0.00709 | -0.073 | -33.716
-5.5 | -0.185 | 0.00688 | -0.073 | -26.916
-5 | -0.13 | 0.00671 | -0.074 | -19.363
-4.5 | -0.073 | 0.00657 | -0.075 | -11.136
-4 | -0.015 | 0.00637 | -0.075 | -2.406
-3.5 | 0.043 | 0.00627 | -0.076 | 6.91
-3 | 0.103 | 0.00615 | -0.077 | 16.693
-2.5 | 0.162 | 0.0061 | -0.077 | 26.613
-2 | 0.222 | 0.00597 | -0.078 | 37.21
-1.5 | 0.282 | 0.00592 | -0.079 | 47.724
-1 | 0.342 | 0.00583 | -0.079 | 58.746
-0.5 | 0.403 | 0.00582 | -0.08 | 69.297
0 | 0.463 | 0.00468 | -0.081 | 98.911
0.5 | 0.523 | 0.00469 | -0.081 | 111.365
1 | 0.582 | 0.0047 | -0.082 | 123.92
1.5 | 0.642 | 0.0048 | -0.083 | 133.723
2 | 0.701 | 0.00435 | -0.083 | 160.98
2.5 | 0.76 | 0.00442 | -0.084 | 172.032
3 | 0.819 | 0.00454 | -0.085 | 180.521
3.5 | 0.879 | 0.00466 | -0.085 | 188.673
4 | 0.932 | 0.00484 | -0.086 | 192.449
4.5 | 0.988 | 0.00478 | -0.087 | 206.877
5 | 1.041 | 0.00637 | -0.087 | 163.422
5.5 | 1.092 | 0.00715 | -0.088 | 152.732
6 | 1.135 | 0.01056 | -0.088 | 107.456
6.5 | 1.183 | 0.01109 | -0.088 | 106.688
7 | 1.226 | 0.01154 | -0.089 | 106.314
7.5 | 1.266 | 0.01208 | -0.089 | 104.796
8 | 1.301 | 0.0127 | -0.09 | 102.439
8.5 | 1.332 | 0.01336 | -0.09 | 99.696
9 | 1.351 | 0.01405 | -0.091 | 96.168
9.5 | 1.364 | 0.01479 | -0.091 | 92.204
10 | 1.368 | 0.01566 | -0.092 | 87.343
10.5 | 1.364 | 0.01659 | -0.092 | 82.265
11 | 1.353 | 0.01764 | -0.093 | 76.72
11.5 | 1.334 | 0.01893 | -0.093 | 70.466
12 | 1.309 | 0.01995 | -0.094 | 65.584
12.5 | 1.276 | 0.02129 | -0.094 | 59.958
13 | 1.238 | 0.02292 | -0.095 | 54.001
13.5 | 1.195 | 0.02459 | -0.095 | 48.607
14 | 1.149 | 0.02628 | -0.095 | 43.728
14.5 | 1.099 | 0.02864 | -0.095 | 38.375
15 | 1.046 | 0.0317 | -0.095 | 32.985

## 82. Re 6M Mach 0.00 (2)
BIGFOIL.COM POLAR EXPORT
NACA65-612 a=0.5
NACA65-612 a=0.5 |  |  |  | Cl Max: | 1.7409 | at alpha= | 19.5 | deg
XFOIL ncrit=9 |  |  |  | L/D Max: | 229.741 | at alpha= | 3 | deg
Re: | 6000000 |  |  | Cd Min: | 0.0725 | at alpha= | 20 | deg
Mach: | 0 |  |  | Cl=0 at alpha= | -3.9507 | deg
|  |  |  | @ Cl=0.1, Cd= | 0.0057728
|  |  |  | @ Cl=0.4, Cd= | 0.0052
|  |  |  | @ Cl=0.6, Cd= | 0.0038948
alpha (deg) | Cl | Cd | Cm | Cl/Cd
-18 | -1.179 | 0.04243 | -0.0934 | -27.7869
-17.5 | -1.2426 | 0.03229 | -0.097 | -38.4825
-17 | -1.2735 | 0.02824 | -0.0912 | -45.0956
-16.5 | -1.2651 | 0.02586 | -0.0872 | -48.9211
-16 | -1.2423 | 0.02347 | -0.0848 | -52.9314
-15 | -1.172 | 0.01993 | -0.0819 | -58.8058
-14.5 | -1.1356 | 0.01779 | -0.0806 | -63.8336
-14 | -1.0931 | 0.0162 | -0.0797 | -67.4753
-13.5 | -1.0465 | 0.01503 | -0.0791 | -69.6274
-13 | -0.9976 | 0.01407 | -0.0788 | -70.9026
-12.5 | -0.9471 | 0.01325 | -0.0785 | -71.4792
-12 | -0.8954 | 0.01256 | -0.0784 | -71.2898
-11.5 | -0.8427 | 0.01192 | -0.0784 | -70.6963
-11 | -0.7891 | 0.01141 | -0.0785 | -69.1586
-10.5 | -0.7372 | 0.01046 | -0.0784 | -70.478
-10 | -0.6833 | 0.00984 | -0.0784 | -69.4411
-9.5 | -0.6286 | 0.00935 | -0.0786 | -67.2299
-9 | -0.5731 | 0.00896 | -0.0789 | -63.9621
-8.5 | -0.5173 | 0.0086 | -0.0792 | -60.1512
-7.5 | -0.4054 | 0.00781 | -0.0799 | -51.9078
-7 | -0.3491 | 0.00745 | -0.0803 | -46.8591
-6.5 | -0.2923 | 0.00717 | -0.0807 | -40.7671
-6 | -0.2352 | 0.00692 | -0.0812 | -33.9884
-5.5 | -0.1779 | 0.00675 | -0.0817 | -26.3556
-5 | -0.1208 | 0.00645 | -0.0822 | -18.7287
-4.5 | -0.0633 | 0.00622 | -0.0828 | -10.1768
-4 | -0.0057 | 0.00606 | -0.0834 | -0.94059
-3.5 | 0.0521 | 0.00593 | -0.084 | 8.7858
-3 | 0.11 | 0.00574 | -0.0846 | 19.1638
-2.5 | 0.1679 | 0.0056 | -0.0853 | 29.9821
-2 | 0.2258 | 0.00551 | -0.086 | 40.98
-1.5 | 0.2839 | 0.00541 | -0.0867 | 52.4769
-1 | 0.342 | 0.00529 | -0.0874 | 64.6503
-0.5 | 0.4 | 0.0052 | -0.0881 | 76.9231
0 | 0.4576 | 0.00501 | -0.0889 | 91.3373
0.5 | 0.5148 | 0.00463 | -0.0896 | 111.1879
1 | 0.5715 | 0.00414 | -0.0905 | 138.0435
1.5 | 0.6273 | 0.00366 | -0.0911 | 171.3934
2 | 0.6839 | 0.00344 | -0.0916 | 198.8081
2.5 | 0.7405 | 0.00345 | -0.0921 | 214.6377
3 | 0.7972 | 0.00347 | -0.0925 | 229.7406
3.5 | 0.8513 | 0.00378 | -0.0927 | 225.2116
4.5 | 0.94 | 0.00602 | -0.0899 | 156.1462
5.5 | 1.036 | 0.00794 | -0.089 | 130.4786
6 | 1.0801 | 0.00875 | -0.0876 | 123.44
6.5 | 1.127 | 0.00929 | -0.0866 | 121.3132
7 | 1.1735 | 0.00978 | -0.0856 | 119.9898
7.5 | 1.2177 | 0.01032 | -0.0841 | 117.9942
8 | 1.2602 | 0.01084 | -0.0824 | 116.2546
8.5 | 1.2906 | 0.01145 | -0.0784 | 112.7162
9 | 1.3209 | 0.0121 | -0.0746 | 109.1653
9.5 | 1.3515 | 0.0129 | -0.0713 | 104.7674
10 | 1.3801 | 0.01394 | -0.0679 | 99.0029
10.5 | 1.4111 | 0.01497 | -0.0652 | 94.2619
11 | 1.4419 | 0.0161 | -0.0627 | 89.559
11.5 | 1.4688 | 0.01752 | -0.06 | 83.8356
12 | 1.4963 | 0.01899 | -0.0575 | 78.7941
12.5 | 1.5216 | 0.02068 | -0.0549 | 73.5783
13 | 1.5454 | 0.02254 | -0.0525 | 68.5626
13.5 | 1.5677 | 0.02459 | -0.0501 | 63.7536
14 | 1.5886 | 0.02682 | -0.0478 | 59.2319
14.5 | 1.6075 | 0.02932 | -0.0456 | 54.8261
15 | 1.6285 | 0.03174 | -0.0438 | 51.3075
15.5 | 1.6495 | 0.03427 | -0.0423 | 48.1325
16 | 1.6665 | 0.03723 | -0.0407 | 44.7623
16.5 | 1.6834 | 0.04031 | -0.0393 | 41.7613
17 | 1.7005 | 0.04351 | -0.0383 | 39.083
17.5 | 1.7109 | 0.04747 | -0.0371 | 36.0417
18 | 1.7227 | 0.05145 | -0.0364 | 33.483
18.5 | 1.7322 | 0.05585 | -0.0359 | 31.0152
19 | 1.7331 | 0.06139 | -0.0356 | 28.231
19.5 | 1.7409 | 0.06636 | -0.0359 | 26.2342
20 | 1.7406 | 0.0725 | -0.0365 | 24.0083

## 83. Re 6M Mach 0.10 (1)
BIGFOIL.COM POLAR EXPORT
NACA65-612 a=0.5
NACA65-612 a=0.5 |  |  |  | Cl Max: | 1.364 | at alpha= | 10 | deg
JavaFoil+Calcfoil stall+Eppler ext transition |  |  |  | L/D Max: | 205.997 | at alpha= | 4.5 | deg
Re: | 6000000 |  |  | Cd Min: | 0.0044 | at alpha= | 2 | deg
Mach: | 0.1 |  |  | Cl=0 at alpha= | -3.8729 | deg
|  |  |  | @ Cl=0.1, Cd= | 0.0061651
|  |  |  | @ Cl=0.4, Cd= | 0.0058074
|  |  |  | @ Cl=0.6, Cd= | 0.0047525
alpha (deg) | Cl | Cd | Cm | Cl/Cd
-17 | -0.345 | 0.13756 | -0.028 | -2.508
-16.5 | -0.363 | 0.13058 | -0.029 | -2.78
-16 | -0.378 | 0.12487 | -0.029 | -3.027
-15.5 | -0.392 | 0.11853 | -0.029 | -3.308
-15 | -0.405 | 0.11375 | -0.029 | -3.563
-14.5 | -0.418 | 0.10471 | -0.03 | -3.989
-14 | -0.429 | 0.10174 | -0.029 | -4.213
-13.5 | -0.438 | 0.09354 | -0.03 | -4.684
-13 | -0.446 | 0.08823 | -0.03 | -5.05
-12.5 | -0.45 | 0.08482 | -0.031 | -5.311
-12 | -0.453 | 0.07902 | -0.031 | -5.731
-11.5 | -0.452 | 0.07431 | -0.032 | -6.084
-11 | -0.448 | 0.06953 | -0.033 | -6.443
-10.5 | -0.44 | 0.06558 | -0.033 | -6.706
-10 | -0.428 | 0.0609 | -0.034 | -7.028
-9.5 | -0.412 | 0.05691 | -0.035 | -7.243
-9 | -0.392 | 0.05385 | -0.035 | -7.28
-8.5 | -0.368 | 0.05018 | -0.037 | -7.339
-8 | -0.342 | 0.04537 | -0.04 | -7.537
-7.5 | -0.381 | 0.00763 | -0.071 | -49.944
-7 | -0.338 | 0.00753 | -0.072 | -44.815
-6.5 | -0.29 | 0.00731 | -0.073 | -39.691
-6 | -0.24 | 0.00708 | -0.073 | -33.817
-5.5 | -0.186 | 0.00688 | -0.074 | -26.991
-5 | -0.13 | 0.00676 | -0.074 | -19.293
-4.5 | -0.073 | 0.00659 | -0.075 | -11.149
-4 | -0.015 | 0.00644 | -0.076 | -2.388
-3.5 | 0.044 | 0.00626 | -0.076 | 6.949
-3 | 0.103 | 0.00616 | -0.077 | 16.73
-2.5 | 0.163 | 0.00609 | -0.078 | 26.78
-2 | 0.223 | 0.00599 | -0.078 | 37.281
-1.5 | 0.284 | 0.00593 | -0.079 | 47.819
-1 | 0.344 | 0.00589 | -0.08 | 58.41
-0.5 | 0.405 | 0.0058 | -0.08 | 69.804
0 | 0.465 | 0.00468 | -0.081 | 99.343
0.5 | 0.525 | 0.0047 | -0.082 | 111.85
1 | 0.585 | 0.00472 | -0.082 | 123.964
1.5 | 0.645 | 0.00485 | -0.083 | 133.094
2 | 0.704 | 0.0044 | -0.084 | 160.016
2.5 | 0.764 | 0.00442 | -0.084 | 172.831
3 | 0.823 | 0.00453 | -0.085 | 181.881
3.5 | 0.883 | 0.00469 | -0.086 | 188.127
4 | 0.937 | 0.00488 | -0.086 | 192.124
4.5 | 0.993 | 0.00482 | -0.087 | 205.997
5 | 1.046 | 0.0064 | -0.088 | 163.448
5.5 | 1.097 | 0.00722 | -0.088 | 151.906
6 | 1.14 | 0.01066 | -0.088 | 106.894
6.5 | 1.188 | 0.01118 | -0.089 | 106.224
7 | 1.231 | 0.01164 | -0.089 | 105.756
7.5 | 1.27 | 0.0122 | -0.09 | 104.092
8 | 1.305 | 0.01284 | -0.09 | 101.661
8.5 | 1.334 | 0.0135 | -0.091 | 98.792
9 | 1.352 | 0.01422 | -0.091 | 95.113
9.5 | 1.363 | 0.01498 | -0.092 | 90.976
10 | 1.364 | 0.01588 | -0.092 | 85.928
10.5 | 1.357 | 0.01692 | -0.093 | 80.247
11 | 1.342 | 0.01799 | -0.093 | 74.626
11.5 | 1.318 | 0.01943 | -0.094 | 67.86
12 | 1.287 | 0.02065 | -0.094 | 62.339
12.5 | 1.25 | 0.02179 | -0.095 | 57.381
13 | 1.206 | 0.02349 | -0.095 | 51.345
13.5 | 1.158 | 0.02515 | -0.095 | 46.035
14 | 1.104 | 0.02734 | -0.095 | 40.4
14.5 | 1.047 | 0.03008 | -0.095 | 34.817
15 | 0.985 | 0.03438 | -0.095 | 28.657

## 84. Re 6M Mach 0.10 (2)
BIGFOIL.COM POLAR EXPORT
NACA65-612 a=0.5
NACA65-612 a=0.5 |  |  |  | Cl Max: | 1.7224 | at alpha= | 19.5 | deg
XFOIL ncrit=9 |  |  |  | L/D Max: | 230.517 | at alpha= | 3 | deg
Re: | 6000000 |  |  | Cd Min: | 0.0787 | at alpha= | 20 | deg
Mach: | 0.1 |  |  | Cl=0 at alpha= | -3.9503 | deg
|  |  |  | @ Cl=0.1, Cd= | 0.0057931
|  |  |  | @ Cl=0.4, Cd= | 0.005204
|  |  |  | @ Cl=0.6, Cd= | 0.0039369
alpha (deg) | Cl | Cd | Cm | Cl/Cd
-16.5 | -1.098 | 0.03856 | -0.0983 | -28.4751
-16 | -1.1845 | 0.02999 | -0.0935 | -39.4965
-15.5 | -1.182 | 0.02644 | -0.0896 | -44.705
-15 | -1.1617 | 0.02332 | -0.0871 | -49.8156
-14.5 | -1.1271 | 0.0212 | -0.0855 | -53.1651
-14 | -1.093 | 0.01859 | -0.0838 | -58.7951
-13.5 | -1.0518 | 0.0166 | -0.0826 | -63.3614
-13 | -1.0053 | 0.01515 | -0.0817 | -66.3564
-12.5 | -0.9557 | 0.01403 | -0.0811 | -68.1183
-12 | -0.9041 | 0.01315 | -0.0807 | -68.7529
-11.5 | -0.8512 | 0.01238 | -0.0805 | -68.7561
-11 | -0.7971 | 0.01176 | -0.0803 | -67.7806
-10.5 | -0.7434 | 0.011 | -0.0802 | -67.5818
-10 | -0.6899 | 0.01014 | -0.08 | -68.0375
-9.5 | -0.6346 | 0.00956 | -0.08 | -66.3808
-9 | -0.5785 | 0.00913 | -0.0802 | -63.3625
-8.5 | -0.5221 | 0.00873 | -0.0804 | -59.8053
-8 | -0.4653 | 0.0084 | -0.0806 | -55.3929
-7.5 | -0.4085 | 0.008 | -0.0809 | -51.0625
-7 | -0.3521 | 0.00752 | -0.0811 | -46.8218
-6.5 | -0.2948 | 0.00723 | -0.0815 | -40.7746
-6 | -0.2372 | 0.00697 | -0.0819 | -34.0316
-5.5 | -0.1794 | 0.00679 | -0.0824 | -26.4212
-5 | -0.1217 | 0.00649 | -0.0829 | -18.7519
-4.5 | -0.0639 | 0.00624 | -0.0834 | -10.2404
-4 | -0.0058 | 0.00608 | -0.084 | -0.95395
-3.5 | 0.0525 | 0.00594 | -0.0846 | 8.8384
-3 | 0.1107 | 0.00576 | -0.0852 | 19.2188
-2.5 | 0.1689 | 0.00561 | -0.0858 | 30.107
-2 | 0.2272 | 0.00552 | -0.0865 | 41.1594
-1.5 | 0.2857 | 0.00541 | -0.0872 | 52.8096
-1 | 0.3442 | 0.00529 | -0.0879 | 65.0662
-0.5 | 0.4026 | 0.0052 | -0.0887 | 77.4231
0 | 0.4605 | 0.00502 | -0.0894 | 91.7331
1 | 0.5751 | 0.00415 | -0.091 | 138.5783
1.5 | 0.6312 | 0.00367 | -0.0916 | 171.9891
2 | 0.6882 | 0.00345 | -0.0921 | 199.4783
2.5 | 0.7451 | 0.00346 | -0.0926 | 215.3468
3 | 0.8022 | 0.00348 | -0.0931 | 230.5172
3.5 | 0.8568 | 0.00378 | -0.0932 | 226.6667
4 | 0.8986 | 0.00505 | -0.0912 | 177.9406
4.5 | 0.9456 | 0.00606 | -0.0904 | 156.0396
5 | 0.9976 | 0.00705 | -0.0907 | 141.5035
5.5 | 1.0411 | 0.00801 | -0.0892 | 129.975
6 | 1.0851 | 0.00883 | -0.0876 | 122.8879
6.5 | 1.132 | 0.00937 | -0.0865 | 120.8111
7 | 1.1784 | 0.00987 | -0.0854 | 119.3921
7.5 | 1.2223 | 0.01041 | -0.0838 | 117.4159
8 | 1.2632 | 0.01096 | -0.0816 | 115.2555
8.5 | 1.2897 | 0.01161 | -0.0767 | 111.0853
9 | 1.3213 | 0.01231 | -0.0733 | 107.3355
9.5 | 1.3523 | 0.01319 | -0.07 | 102.5246
10 | 1.3808 | 0.0143 | -0.0666 | 96.5594
10.5 | 1.4127 | 0.01536 | -0.064 | 91.9727
11 | 1.443 | 0.01659 | -0.0614 | 86.9801
11.5 | 1.4695 | 0.01811 | -0.0585 | 81.143
12 | 1.4976 | 0.01963 | -0.0561 | 76.2914
12.5 | 1.5209 | 0.02152 | -0.0533 | 70.6738
13 | 1.5459 | 0.02339 | -0.051 | 66.0923
13.5 | 1.5667 | 0.02564 | -0.0484 | 61.1037
14 | 1.5863 | 0.02808 | -0.046 | 56.4922
14.5 | 1.6073 | 0.03052 | -0.044 | 52.6638
15 | 1.6272 | 0.03314 | -0.0421 | 49.1008
15.5 | 1.6482 | 0.03581 | -0.0406 | 46.0262
16 | 1.6638 | 0.03904 | -0.0389 | 42.6178
16.5 | 1.6798 | 0.04236 | -0.0376 | 39.6553
17 | 1.6959 | 0.04583 | -0.0365 | 37.0041
17.5 | 1.7046 | 0.05014 | -0.0354 | 33.9968
18 | 1.7142 | 0.05457 | -0.0348 | 31.4129
18.5 | 1.7221 | 0.05934 | -0.0344 | 29.0209
19 | 1.7127 | 0.06647 | -0.0343 | 25.7665
19.5 | 1.7224 | 0.07147 | -0.0349 | 24.0996
20 | 1.7168 | 0.0787 | -0.0359 | 21.8145

## 85. Re 6M Mach 0.25 (1)
BIGFOIL.COM POLAR EXPORT
NACA65-612 a=0.5
NACA65-612 a=0.5 |  |  |  | Cl Max: | 1.351 | at alpha= | 9 | deg
JavaFoil+Calcfoil stall+Eppler ext transition |  |  |  | L/D Max: | 205.465 | at alpha= | 4 | deg
Re: | 6000000 |  |  | Cd Min: | 0.00445 | at alpha= | 2 | deg
Mach: | 0.25 |  |  | Cl=0 at alpha= | -3.8689 | deg
|  |  |  | @ Cl=0.1, Cd= | 0.0062408
|  |  |  | @ Cl=0.4, Cd= | 0.0058603
|  |  |  | @ Cl=0.6, Cd= | 0.004759
alpha (deg) | Cl | Cd | Cm | Cl/Cd
-15 | -0.065 | 0.11341 | -0.031 | -0.57
-14.5 | -0.062 | 0.10578 | -0.031 | -0.584
-14 | -0.154 | 0.1027 | -0.031 | -1.498
-13.5 | -0.205 | 0.09779 | -0.031 | -2.094
-13 | -0.246 | 0.09531 | -0.031 | -2.581
-12.5 | -0.281 | 0.08871 | -0.031 | -3.171
-12 | -0.311 | 0.08256 | -0.031 | -3.772
-11.5 | -0.336 | 0.07969 | -0.031 | -4.215
-11 | -0.355 | 0.07456 | -0.032 | -4.758
-10.5 | -0.367 | 0.06927 | -0.032 | -5.301
-10 | -0.373 | 0.06481 | -0.033 | -5.757
-9.5 | -0.372 | 0.06022 | -0.034 | -6.183
-9 | -0.365 | 0.05552 | -0.034 | -6.57
-8.5 | -0.35 | 0.05228 | -0.035 | -6.702
-8 | -0.33 | 0.04848 | -0.037 | -6.807
-7.5 | -0.305 | 0.04445 | -0.04 | -6.852
-7 | -0.273 | 0.04134 | -0.042 | -6.615
-6.5 | -0.292 | 0.0074 | -0.075 | -39.469
-6 | -0.243 | 0.00719 | -0.075 | -33.721
-5.5 | -0.189 | 0.00701 | -0.076 | -26.955
-5 | -0.133 | 0.00684 | -0.077 | -19.439
-4.5 | -0.075 | 0.00666 | -0.077 | -11.267
-4 | -0.016 | 0.00649 | -0.078 | -2.426
-3.5 | 0.045 | 0.00634 | -0.079 | 7.042
-3 | 0.106 | 0.00623 | -0.079 | 16.983
-2.5 | 0.167 | 0.00614 | -0.08 | 27.271
-2 | 0.229 | 0.00603 | -0.081 | 38.061
-1.5 | 0.292 | 0.00599 | -0.081 | 48.692
-1 | 0.354 | 0.00589 | -0.082 | 59.977
-0.5 | 0.416 | 0.00585 | -0.083 | 71.175
0 | 0.478 | 0.00472 | -0.083 | 101.39
0.5 | 0.54 | 0.00473 | -0.084 | 114.197
1 | 0.602 | 0.00476 | -0.085 | 126.473
1.5 | 0.663 | 0.00465 | -0.085 | 142.652
2 | 0.724 | 0.00445 | -0.086 | 162.461
2.5 | 0.785 | 0.00449 | -0.087 | 174.676
3 | 0.846 | 0.00463 | -0.087 | 182.608
3.5 | 0.907 | 0.00477 | -0.088 | 190.2
4 | 0.962 | 0.00468 | -0.089 | 205.465
4.5 | 1.019 | 0.00503 | -0.089 | 202.712
5 | 1.072 | 0.00666 | -0.09 | 160.899
5.5 | 1.122 | 0.00762 | -0.09 | 147.398
6 | 1.165 | 0.01116 | -0.09 | 104.396
6.5 | 1.213 | 0.01174 | -0.091 | 103.296
7 | 1.255 | 0.01228 | -0.091 | 102.192
7.5 | 1.291 | 0.01294 | -0.092 | 99.759
8 | 1.322 | 0.01366 | -0.092 | 96.729
8.5 | 1.344 | 0.01438 | -0.093 | 93.465
9 | 1.351 | 0.01525 | -0.094 | 88.597
9.5 | 1.346 | 0.01629 | -0.094 | 82.647
10 | 1.328 | 0.01743 | -0.095 | 76.178
10.5 | 1.295 | 0.01859 | -0.095 | 69.659
11 | 1.248 | 0.01994 | -0.095 | 62.602
11.5 | 1.187 | 0.02155 | -0.096 | 55.099
12 | 1.112 | 0.02349 | -0.096 | 47.331
12.5 | 1.025 | 0.02559 | -0.096 | 40.042
13 | 0.796 | 0.08371 | -0.061 | 9.511
13.5 | 0.703 | 0.09424 | -0.053 | 7.461
14 | 0.611 | 0.10089 | -0.051 | 6.06

## 86. Re 6M Mach 0.25 (2)
BIGFOIL.COM POLAR EXPORT
NACA65-612 a=0.5
NACA65-612 a=0.5 |  |  |  | Cl Max: | 1.6476 | at alpha= | 17 | deg
XFOIL ncrit=9 |  |  |  | L/D Max: | 235.241 | at alpha= | 3 | deg
Re: | 6000000 |  |  | Cd Min: | 0.16571 | at alpha= | -15.5 | deg
Mach: | 0.25 |  |  | Cl=0 at alpha= | -3.9464 | deg
|  |  |  | @ Cl=0.1, Cd= | 0.0058993
|  |  |  | @ Cl=0.4, Cd= | 0.0052722
|  |  |  | @ Cl=0.6, Cd= | 0.0041578
alpha (deg) | Cl | Cd | Cm | Cl/Cd
-15.5 | -0.4041 | 0.16571 | -0.0229 | -2.4386
-15 | -0.3876 | 0.15857 | -0.027 | -2.4443
-14.5 | -0.3825 | 0.14746 | -0.032 | -2.5939
-14 | -0.3625 | 0.14187 | -0.0357 | -2.5552
-13.5 | -0.3469 | 0.13488 | -0.0397 | -2.5719
-13 | -0.345 | 0.12423 | -0.0446 | -2.7771
-12.5 | -0.3505 | 0.11249 | -0.0503 | -3.1158
-12 | -0.3443 | 0.10432 | -0.0547 | -3.3004
-11.5 | -0.3293 | 0.09834 | -0.0582 | -3.3486
-10.5 | -0.7655 | 0.01639 | -0.0916 | -46.7053
-10 | -0.7172 | 0.01384 | -0.0901 | -51.8208
-9.5 | -0.6621 | 0.01237 | -0.0889 | -53.5247
-9 | -0.6076 | 0.01065 | -0.0878 | -57.0516
-8.5 | -0.5479 | 0.00996 | -0.0872 | -55.01
-8 | -0.4882 | 0.0093 | -0.0868 | -52.4946
-7.5 | -0.4283 | 0.00872 | -0.0864 | -49.117
-7 | -0.3676 | 0.00835 | -0.0863 | -44.024
-6.5 | -0.3087 | 0.00759 | -0.086 | -40.6719
-6 | -0.2482 | 0.00727 | -0.0861 | -34.1403
-5.5 | -0.1876 | 0.00699 | -0.0862 | -26.8383
-5 | -0.127 | 0.00674 | -0.0865 | -18.8427
-4.5 | -0.067 | 0.00637 | -0.0867 | -10.5181
-4 | -0.0065 | 0.00618 | -0.0871 | -1.0518
-3.5 | 0.0541 | 0.00599 | -0.0876 | 9.0317
-3 | 0.1148 | 0.00587 | -0.0882 | 19.5571
-2.5 | 0.1749 | 0.00567 | -0.0887 | 30.8466
-2 | 0.2354 | 0.00555 | -0.0894 | 42.4144
-1.5 | 0.296 | 0.00545 | -0.0901 | 54.3119
-1 | 0.3564 | 0.00533 | -0.0908 | 66.8668
-0.5 | 0.4167 | 0.00525 | -0.0915 | 79.3714
0 | 0.4767 | 0.00508 | -0.0923 | 93.8386
0.5 | 0.5362 | 0.00469 | -0.0931 | 114.3284
1 | 0.5951 | 0.0042 | -0.094 | 141.6905
1.5 | 0.6531 | 0.0037 | -0.0946 | 176.5135
2 | 0.712 | 0.00349 | -0.0951 | 204.0115
2.5 | 0.771 | 0.00351 | -0.0956 | 219.6581
3 | 0.8304 | 0.00353 | -0.0961 | 235.2408
3.5 | 0.8872 | 0.0038 | -0.0962 | 233.4737
4 | 0.9293 | 0.00512 | -0.0939 | 181.5039
4.5 | 0.9765 | 0.00624 | -0.0927 | 156.4904
5 | 1.0265 | 0.00735 | -0.0922 | 139.6599
5.5 | 1.0684 | 0.0084 | -0.0899 | 127.1905
6 | 1.1114 | 0.00923 | -0.0876 | 120.4117
6.5 | 1.1564 | 0.00984 | -0.0856 | 117.5203
7 | 1.1997 | 0.01041 | -0.0833 | 115.245
7.5 | 1.2298 | 0.01102 | -0.0784 | 111.5971
8 | 1.2602 | 0.01183 | -0.074 | 106.5258
8.5 | 1.2923 | 0.01279 | -0.0703 | 101.0399
9 | 1.3264 | 0.0138 | -0.0671 | 96.1159
9.5 | 1.3576 | 0.01506 | -0.0638 | 90.1461
10 | 1.3887 | 0.01645 | -0.0607 | 84.4195
10.5 | 1.4201 | 0.01791 | -0.0578 | 79.2909
11 | 1.4481 | 0.01967 | -0.0547 | 73.6197
11.5 | 1.4749 | 0.02158 | -0.0517 | 68.3457
12 | 1.5 | 0.02371 | -0.0488 | 63.2644
12.5 | 1.5232 | 0.02607 | -0.0459 | 58.4273
13 | 1.5423 | 0.02887 | -0.0429 | 53.4222
13.5 | 1.5616 | 0.03181 | -0.0402 | 49.0915
14 | 1.5843 | 0.0346 | -0.038 | 45.789
14.5 | 1.6009 | 0.03807 | -0.0357 | 42.0515
15 | 1.6149 | 0.04192 | -0.0335 | 38.5234
15.5 | 1.632 | 0.04569 | -0.0319 | 35.719
16 | 1.6381 | 0.05071 | -0.0303 | 32.3033
16.5 | 1.6445 | 0.05598 | -0.0292 | 29.3766
17 | 1.6476 | 0.06185 | -0.0286 | 26.6386
17.5 | 1.6405 | 0.06934 | -0.0287 | 23.6588
18 | 1.6225 | 0.07861 | -0.0298 | 20.6399
18.5 | 1.6088 | 0.08798 | -0.032 | 18.286
19 | 1.5609 | 0.1031 | -0.0373 | 15.1397
19.5 | 1.549 | 0.11345 | -0.0418 | 13.6536
20 | 1.5158 | 0.12791 | -0.0492 | 11.8505

## 87. Re 6M Mach 0.50 (1)
BIGFOIL.COM POLAR EXPORT
NACA65-612 a=0.5
NACA65-612 a=0.5 |  |  |  | Cl Max: | 1.389 | at alpha= | 20 | deg
JavaFoil+Calcfoil stall+Eppler ext transition |  |  |  | L/D Max: | 197.922 | at alpha= | 3 | deg
Re: | 6000000 |  |  | Cd Min: | 0.00461 | at alpha= | 2.5 | deg
Mach: | 0.5 |  |  | Cl=0 at alpha= | -3.8712 | deg
|  |  |  | @ Cl=0.1, Cd= | 0.0065025
|  |  |  | @ Cl=0.4, Cd= | 0.0060779
|  |  |  | @ Cl=0.6, Cd= | 0.004786
alpha (deg) | Cl | Cd | Cm | Cl/Cd
-20 | -0.888 | 0.15478 | -0.038 | -5.738
-19.5 | -0.86 | 0.15184 | -0.038 | -5.664
-19 | -0.833 | 0.14732 | -0.038 | -5.654
-18.5 | -0.806 | 0.14255 | -0.038 | -5.654
-18 | -0.779 | 0.13517 | -0.039 | -5.763
-17.5 | -0.752 | 0.13077 | -0.039 | -5.751
-17 | -0.724 | 0.12544 | -0.038 | -5.768
-16.5 | -0.695 | 0.12177 | -0.038 | -5.712
-16 | -0.668 | 0.118 | -0.038 | -5.663
-15.5 | -0.641 | 0.11427 | -0.038 | -5.61
-15 | -0.614 | 0.09756 | -0.039 | -6.298
-14.5 | -0.586 | 0.10884 | -0.038 | -5.386
-14 | -0.558 | 0.10184 | -0.038 | -5.482
-13.5 | -0.531 | 0.09404 | -0.038 | -5.648
-13 | -0.504 | 0.08625 | -0.039 | -5.842
-12.5 | -0.477 | 0.07988 | -0.04 | -5.967
-12 | -0.449 | 0.07424 | -0.041 | -6.054
-11.5 | -0.423 | 0.06894 | -0.042 | -6.129
-11 | -0.395 | 0.06444 | -0.043 | -6.135
-10.5 | -0.365 | 0.07428 | -0.038 | -4.916
-10 | -0.338 | 0.06635 | -0.039 | -5.091
-9.5 | -0.31 | 0.05989 | -0.04 | -5.183
-9 | -0.283 | 0.05595 | -0.041 | -5.06
-8.5 | -0.256 | 0.05156 | -0.042 | -4.965
-8 | -0.228 | 0.04813 | -0.043 | -4.747
-7.5 | -0.2 | 0.04899 | -0.04 | -4.082
-7 | -0.172 | 0.04978 | -0.037 | -3.457
-6.5 | -0.145 | 0.04517 | -0.038 | -3.202
-6 | -0.117 | 0.04149 | -0.04 | -2.825
-5.5 | -0.145 | 0.03921 | -0.038 | -3.695
-5 | -0.11 | 0.03538 | -0.045 | -3.121
-4.5 | -0.08 | 0.00707 | -0.086 | -11.308
-4 | -0.017 | 0.00685 | -0.087 | -2.499
-3.5 | 0.049 | 0.00666 | -0.088 | 7.361
-3 | 0.117 | 0.00645 | -0.089 | 18.155
-2.5 | 0.186 | 0.00634 | -0.089 | 29.365
-2 | 0.256 | 0.00621 | -0.09 | 41.154
-1.5 | 0.325 | 0.00613 | -0.091 | 53.115
-1 | 0.395 | 0.00608 | -0.092 | 64.93
-0.5 | 0.465 | 0.00605 | -0.092 | 76.995
0 | 0.535 | 0.006 | -0.093 | 89.166
0.5 | 0.603 | 0.00473 | -0.094 | 127.372
1 | 0.672 | 0.00476 | -0.095 | 140.994
1.5 | 0.74 | 0.00493 | -0.095 | 150.055
2 | 0.809 | 0.00479 | -0.096 | 168.864
2.5 | 0.877 | 0.00461 | -0.097 | 190.227
3 | 0.944 | 0.00477 | -0.098 | 197.922
3.5 | 1.011 | 0.00553 | -0.098 | 182.844
4 | 1.068 | 0.00588 | -0.099 | 181.644
4.5 | 1.124 | 0.00714 | -0.099 | 157.383
5 | 1.178 | 0.00825 | -0.099 | 142.791
5.5 | 1.221 | 0.01302 | -0.099 | 93.815
6 | 1.267 | 0.01383 | -0.1 | 91.645
6.5 | 1.305 | 0.01474 | -0.1 | 88.552
7 | 1.322 | 0.01581 | -0.101 | 83.644
7.5 | 1.305 | 0.01706 | -0.102 | 76.47
8 | 1.207 | 0.01907 | -0.102 | 63.327
8.5 | 0.667 | 0.05659 | -0.048 | 11.784
9 | 0.829 | 0.02132 | -0.103 | 38.914
9.5 | 0.857 | 0.02356 | -0.103 | 36.364
10 | 0.746 | 0.06834 | -0.052 | 10.919
10.5 | 0.918 | 0.02517 | -0.105 | 36.459
11 | 0.944 | 0.02806 | -0.105 | 33.628
11.5 | 0.825 | 0.08261 | -0.055 | 9.988
12 | 1.003 | 0.03005 | -0.106 | 33.371
12.5 | 1.024 | 0.03422 | -0.106 | 29.931
13 | 0.905 | 0.0949 | -0.061 | 9.536
13.5 | 0.928 | 0.11395 | -0.058 | 8.148
14 | 0.954 | 0.10075 | -0.06 | 9.474
14.5 | 0.988 | 0.10547 | -0.069 | 9.37
15 | 1.031 | 0.10405 | -0.079 | 9.909
15.5 | 1.033 | 0.11756 | -0.064 | 8.785
16 | 1.063 | 0.12001 | -0.069 | 8.857
16.5 | 1.18 | 0.08097 | -0.1 | 14.571
17 | 1.111 | 0.12926 | -0.069 | 8.598
17.5 | 1.141 | 0.13553 | -0.073 | 8.419
18 | 1.219 | 0.11041 | -0.093 | 11.044
18.5 | 1.255 | 0.11216 | -0.096 | 11.189
19 | 1.219 | 0.14658 | -0.076 | 8.314
19.5 | 1.301 | 0.11824 | -0.096 | 11.006
20 | 1.389 | 0.09097 | -0.108 | 15.27

## 88. Re 6M Mach 0.50 (2)
BIGFOIL.COM POLAR EXPORT
NACA65-612 a=0.5
NACA65-612 a=0.5 |  |  |  | Cl Max: | 1.4022 | at alpha= | 10 | deg
XFOIL ncrit=9 |  |  |  | L/D Max: | 258.589 | at alpha= | 3.5 | deg
Re: | 6000000 |  |  | Cd Min: | 0.25296 | at alpha= | -20 | deg
Mach: | 0.5 |  |  | Cl=0 at alpha= | -3.9397 | deg
|  |  |  | @ Cl=0.1, Cd= | 0.0063617
|  |  |  | @ Cl=0.4, Cd= | 0.0055318
|  |  |  | @ Cl=0.6, Cd= | 0.0050839
alpha (deg) | Cl | Cd | Cm | Cl/Cd
-20 | -0.602 | 0.25296 | 0.0226 | -2.3798
-19.5 | -0.5788 | 0.24526 | 0.0174 | -2.3599
-19 | -0.5548 | 0.23801 | 0.0122 | -2.331
-18.5 | -0.5311 | 0.2298 | 0.0072 | -2.3111
-18 | -0.5077 | 0.22192 | 0.0021 | -2.2878
-17.5 | -0.4849 | 0.21382 | -0.0029 | -2.2678
-17 | -0.462 | 0.2059 | -0.0078 | -2.2438
-16.5 | -0.4425 | 0.19648 | -0.0129 | -2.2521
-16 | -0.4199 | 0.18869 | -0.0177 | -2.2253
-15.5 | -0.3986 | 0.18041 | -0.0225 | -2.2094
-15 | -0.3768 | 0.17269 | -0.0272 | -2.1819
-14.5 | -0.3557 | 0.16452 | -0.0319 | -2.162
-14 | -0.3376 | 0.15583 | -0.0366 | -2.1665
-13.5 | -0.3196 | 0.14744 | -0.0414 | -2.1677
-12.5 | -0.2817 | 0.13222 | -0.0503 | -2.1305
-12 | -0.262 | 0.12513 | -0.0545 | -2.0938
-11.5 | -0.2485 | 0.1167 | -0.0591 | -2.1294
-11 | -0.2326 | 0.10916 | -0.0633 | -2.1308
-10.5 | -0.2235 | 0.10071 | -0.0679 | -2.2192
-10 | -0.2083 | 0.09385 | -0.0719 | -2.2195
-9.5 | -0.1937 | 0.08717 | -0.0757 | -2.2221
-8.5 | -0.1781 | 0.07254 | -0.0837 | -2.4552
-8 | -0.1791 | 0.06472 | -0.0881 | -2.7673
-7.5 | -0.1886 | 0.05675 | -0.093 | -3.3233
-7 | -0.2065 | 0.04824 | -0.1004 | -4.2807
-6.5 | -0.1949 | 0.04065 | -0.105 | -4.7946
-6 | -0.1796 | 0.03214 | -0.1076 | -5.5881
-5.5 | -0.162 | 0.022 | -0.1077 | -7.3636
-5 | -0.1357 | 0.01181 | -0.1055 | -11.4903
-4.5 | -0.0775 | 0.00818 | -0.1037 | -9.4743
-4 | -0.0084 | 0.00719 | -0.1027 | -1.1683
-3.5 | 0.0612 | 0.00652 | -0.1021 | 9.3865
-3 | 0.1323 | 0.00623 | -0.1021 | 21.236
-2.5 | 0.2027 | 0.006 | -0.1022 | 33.7833
-2 | 0.2723 | 0.00575 | -0.1026 | 47.3565
-1.5 | 0.342 | 0.00564 | -0.1031 | 60.6383
-1 | 0.4117 | 0.00551 | -0.1038 | 74.7187
-0.5 | 0.4812 | 0.0054 | -0.1046 | 89.1111
0 | 0.5504 | 0.00531 | -0.1055 | 103.6535
0.5 | 0.6184 | 0.005 | -0.1063 | 123.68
1 | 0.6854 | 0.00444 | -0.1073 | 154.3694
1.5 | 0.7524 | 0.00388 | -0.1081 | 193.9175
2 | 0.8201 | 0.00372 | -0.1085 | 220.457
2.5 | 0.8891 | 0.00374 | -0.1091 | 237.7273
3 | 0.9584 | 0.00381 | -0.1095 | 251.5486
3.5 | 1.0266 | 0.00397 | -0.1096 | 258.5894
4 | 1.0684 | 0.0054 | -0.1054 | 197.8519
4.5 | 1.1078 | 0.0072 | -0.1014 | 153.8611
5 | 1.1245 | 0.00878 | -0.0928 | 128.0752
5.5 | 1.1225 | 0.01067 | -0.0818 | 105.2015
6 | 1.1409 | 0.01272 | -0.0752 | 89.6934
6.5 | 1.1754 | 0.01438 | -0.0708 | 81.7385
7 | 1.2123 | 0.01609 | -0.0669 | 75.3449
7.5 | 1.2499 | 0.01788 | -0.0631 | 69.9049
8 | 1.2853 | 0.0199 | -0.0591 | 64.5879
8.5 | 1.3168 | 0.02224 | -0.0548 | 59.2086
9 | 1.3512 | 0.02457 | -0.0508 | 54.9939
9.5 | 1.381 | 0.02735 | -0.0465 | 50.4936
10 | 1.4022 | 0.03087 | -0.0417 | 45.4227
10.5 | 1.4021 | 0.03607 | -0.0363 | 38.8716
11 | 1.3814 | 0.04303 | -0.0307 | 32.1032
11.5 | 1.3612 | 0.05056 | -0.0261 | 26.9225
12 | 1.3346 | 0.05989 | -0.0236 | 22.2842
12.5 | 1.305 | 0.07081 | -0.0241 | 18.4296
13 | 1.2713 | 0.08346 | -0.0274 | 15.2324
13.5 | 1.2398 | 0.09715 | -0.0331 | 12.7617
14 | 1.2023 | 0.11318 | -0.0418 | 10.6229
14.5 | 1.1757 | 0.12896 | -0.0517 | 9.1168
15 | 1.1534 | 0.14516 | -0.0625 | 7.9457

## 89. Re 7M Mach 0.00 (1)
BIGFOIL.COM POLAR EXPORT
NACA65-612 a=0.5
NACA65-612 a=0.5 |  |  |  | Cl Max: | 1.369 | at alpha= | 10 | deg
JavaFoil+Calcfoil stall+Eppler ext transition |  |  |  | L/D Max: | 186.419 | at alpha= | 4 | deg
Re: | 7000000 |  |  | Cd Min: | 0.00448 | at alpha= | 2.5 | deg
Mach: | 0 |  |  | Cl=0 at alpha= | -3.8707 | deg
|  |  |  | @ Cl=0.1, Cd= | 0.006016
|  |  |  | @ Cl=0.4, Cd= | 0.0056839
|  |  |  | @ Cl=0.6, Cd= | 0.004737
alpha (deg) | Cl | Cd | Cm | Cl/Cd
-17.5 | -0.373 | 0.14069 | -0.028 | -2.648
-17 | -0.388 | 0.13529 | -0.029 | -2.869
-16.5 | -0.404 | 0.12865 | -0.029 | -3.139
-16 | -0.416 | 0.12067 | -0.029 | -3.451
-15.5 | -0.428 | 0.11653 | -0.029 | -3.671
-15 | -0.438 | 0.10963 | -0.029 | -3.999
-14.5 | -0.448 | 0.10293 | -0.03 | -4.352
-14 | -0.456 | 0.09881 | -0.03 | -4.616
-13.5 | -0.463 | 0.09249 | -0.03 | -5.003
-13 | -0.467 | 0.08637 | -0.031 | -5.409
-12.5 | -0.469 | 0.08187 | -0.031 | -5.732
-12 | -0.469 | 0.07769 | -0.032 | -6.034
-11.5 | -0.465 | 0.07232 | -0.032 | -6.436
-11 | -0.459 | 0.06811 | -0.033 | -6.731
-10.5 | -0.448 | 0.06486 | -0.033 | -6.91
-10 | -0.435 | 0.05979 | -0.035 | -7.271
-9.5 | -0.417 | 0.05571 | -0.036 | -7.493
-9 | -0.396 | 0.05262 | -0.036 | -7.52
-8.5 | -0.371 | 0.04878 | -0.039 | -7.61
-8 | -0.422 | 0.00784 | -0.07 | -53.795
-7.5 | -0.382 | 0.00752 | -0.071 | -50.748
-7 | -0.337 | 0.00728 | -0.072 | -46.332
-6.5 | -0.29 | 0.00714 | -0.072 | -40.566
-6 | -0.239 | 0.00691 | -0.073 | -34.589
-5.5 | -0.185 | 0.0067 | -0.073 | -27.622
-5 | -0.13 | 0.00659 | -0.074 | -19.707
-4.5 | -0.073 | 0.00643 | -0.075 | -11.376
-4 | -0.015 | 0.00627 | -0.075 | -2.443
-3.5 | 0.043 | 0.00613 | -0.076 | 7.065
-3 | 0.103 | 0.00601 | -0.077 | 17.062
-2.5 | 0.162 | 0.00596 | -0.077 | 27.234
-2 | 0.222 | 0.00586 | -0.078 | 37.911
-1.5 | 0.282 | 0.00581 | -0.079 | 48.634
-1 | 0.342 | 0.00576 | -0.079 | 59.397
-0.5 | 0.403 | 0.00568 | -0.08 | 70.977
0 | 0.463 | 0.00461 | -0.081 | 100.541
0.5 | 0.523 | 0.00462 | -0.081 | 113.098
1 | 0.582 | 0.00471 | -0.082 | 123.617
1.5 | 0.642 | 0.0048 | -0.083 | 133.701
2 | 0.701 | 0.00462 | -0.083 | 151.635
2.5 | 0.76 | 0.00448 | -0.084 | 169.629
3 | 0.819 | 0.00454 | -0.085 | 180.535
3.5 | 0.879 | 0.00472 | -0.085 | 186.315
4 | 0.932 | 0.005 | -0.086 | 186.419
4.5 | 0.987 | 0.00542 | -0.087 | 182.256
5 | 1.041 | 0.00669 | -0.087 | 155.481
5.5 | 1.092 | 0.00751 | -0.088 | 145.437
6 | 1.136 | 0.01031 | -0.088 | 110.213
6.5 | 1.184 | 0.01081 | -0.088 | 109.519
7 | 1.228 | 0.0113 | -0.089 | 108.699
7.5 | 1.267 | 0.01177 | -0.089 | 107.672
8 | 1.303 | 0.01236 | -0.09 | 105.383
8.5 | 1.333 | 0.013 | -0.09 | 102.567
9 | 1.353 | 0.01365 | -0.091 | 99.075
9.5 | 1.365 | 0.01437 | -0.092 | 94.992
10 | 1.369 | 0.01526 | -0.092 | 89.758
10.5 | 1.366 | 0.01609 | -0.093 | 84.92
11 | 1.355 | 0.01711 | -0.093 | 79.157
11.5 | 1.335 | 0.01836 | -0.093 | 72.743
12 | 1.31 | 0.01934 | -0.094 | 67.734
12.5 | 1.278 | 0.02063 | -0.094 | 61.926
13 | 1.24 | 0.02207 | -0.095 | 56.187
13.5 | 1.197 | 0.0238 | -0.095 | 50.292
14 | 1.151 | 0.02541 | -0.095 | 45.291
14.5 | 1.101 | 0.02762 | -0.095 | 39.864
15 | 1.049 | 0.03032 | -0.095 | 34.588

## 90. Re 7M Mach 0.00 (2)
BIGFOIL.COM POLAR EXPORT
NACA65-612 a=0.5
NACA65-612 a=0.5 |  |  |  | Cl Max: | 1.7536 | at alpha= | 19.5 | deg
XFOIL ncrit=9 |  |  |  | L/D Max: | 234.223 | at alpha= | 3 | deg
Re: | 7000000 |  |  | Cd Min: | 0.07102 | at alpha= | 20 | deg
Mach: | 0 |  |  | Cl=0 at alpha= | -3.9474 | deg
|  |  |  | @ Cl=0.1, Cd= | 0.0056203
|  |  |  | @ Cl=0.4, Cd= | 0.0050701
|  |  |  | @ Cl=0.6, Cd= | 0.0038924
alpha (deg) | Cl | Cd | Cm | Cl/Cd
-18 | -1.2822 | 0.03244 | -0.0978 | -39.5253
-17.5 | -1.3149 | 0.02798 | -0.0931 | -46.9943
-17 | -1.3175 | 0.02544 | -0.0875 | -51.7885
-16.5 | -1.2936 | 0.02334 | -0.0851 | -55.4242
-16 | -1.2624 | 0.02146 | -0.0833 | -58.8257
-15.5 | -1.2242 | 0.01999 | -0.0821 | -61.2406
-15 | -1.1833 | 0.01858 | -0.081 | -63.6868
-14.5 | -1.1406 | 0.01718 | -0.0801 | -66.3912
-14 | -1.098 | 0.01557 | -0.0792 | -70.5202
-13.5 | -1.0513 | 0.01436 | -0.0786 | -73.2103
-13 | -1.0024 | 0.01336 | -0.0783 | -75.0299
-12.5 | -0.9516 | 0.01256 | -0.0781 | -75.7643
-12 | -0.8994 | 0.01189 | -0.078 | -75.6434
-11.5 | -0.8464 | 0.0113 | -0.078 | -74.9027
-11 | -0.7925 | 0.0108 | -0.0781 | -73.3796
-10.5 | -0.7389 | 0.0102 | -0.0782 | -72.4412
-10 | -0.6852 | 0.00949 | -0.0782 | -72.2023
-9.5 | -0.6306 | 0.00898 | -0.0784 | -70.2227
-9 | -0.5751 | 0.00855 | -0.0786 | -67.2632
-8.5 | -0.5191 | 0.00822 | -0.079 | -63.1509
-8 | -0.4627 | 0.00792 | -0.0794 | -58.4217
-7.5 | -0.4061 | 0.00766 | -0.0798 | -53.0157
-7 | -0.3501 | 0.00719 | -0.0801 | -48.6926
-6.5 | -0.2933 | 0.0069 | -0.0806 | -42.5072
-6 | -0.2362 | 0.00667 | -0.0811 | -35.4123
-5.5 | -0.1787 | 0.00648 | -0.0816 | -27.5772
-5 | -0.1211 | 0.00631 | -0.0822 | -19.1918
-4.5 | -0.0638 | 0.00603 | -0.0827 | -10.5804
-4 | -0.0061 | 0.00586 | -0.0833 | -1.041
-3.5 | 0.0519 | 0.00572 | -0.084 | 9.0734
-3 | 0.1098 | 0.0056 | -0.0846 | 19.6071
-2.5 | 0.1677 | 0.00545 | -0.0853 | 30.7706
-2 | 0.2258 | 0.00534 | -0.086 | 42.2846
-1.5 | 0.284 | 0.00525 | -0.0867 | 54.0952
-1 | 0.3421 | 0.00514 | -0.0874 | 66.5564
-0.5 | 0.4001 | 0.00507 | -0.0882 | 78.9152
0 | 0.458 | 0.0049 | -0.0889 | 93.4694
0.5 | 0.5154 | 0.00458 | -0.0897 | 112.5328
1.5 | 0.6286 | 0.00366 | -0.0913 | 171.7486
2 | 0.685 | 0.0034 | -0.0918 | 201.4706
2.5 | 0.7421 | 0.00336 | -0.0924 | 220.8631
3 | 0.7987 | 0.00341 | -0.0929 | 234.2229
3.5 | 0.85 | 0.00406 | -0.0927 | 209.3596
4 | 0.8931 | 0.00528 | -0.0911 | 169.1477
4.5 | 0.9363 | 0.00613 | -0.0893 | 152.7406
5 | 0.9914 | 0.00702 | -0.0903 | 141.2251
5.5 | 1.0368 | 0.00786 | -0.0891 | 131.9084
6 | 1.0828 | 0.00856 | -0.088 | 126.4953
6.5 | 1.1305 | 0.00907 | -0.0872 | 124.6417
7 | 1.178 | 0.00953 | -0.0863 | 123.6097
7.5 | 1.2236 | 0.01001 | -0.0852 | 122.2378
8 | 1.2665 | 0.01055 | -0.0835 | 120.0474
8.5 | 1.3048 | 0.01107 | -0.081 | 117.8681
9 | 1.3328 | 0.01166 | -0.0766 | 114.3053
9.5 | 1.3611 | 0.01248 | -0.0727 | 109.0625
10 | 1.3911 | 0.01338 | -0.0695 | 103.9686
10.5 | 1.4225 | 0.01434 | -0.0667 | 99.198
11 | 1.4523 | 0.01547 | -0.064 | 93.8785
11.5 | 1.4792 | 0.01684 | -0.0611 | 87.8385
12 | 1.5079 | 0.01821 | -0.0586 | 82.8062
12.5 | 1.5312 | 0.01997 | -0.0558 | 76.675
13 | 1.5568 | 0.02168 | -0.0535 | 71.8081
13.5 | 1.5782 | 0.02375 | -0.0509 | 66.4505
14 | 1.5998 | 0.02589 | -0.0486 | 61.7922
14.5 | 1.6215 | 0.02809 | -0.0465 | 57.7252
15 | 1.6417 | 0.03052 | -0.0446 | 53.791
15.5 | 1.6637 | 0.03292 | -0.043 | 50.5377
16 | 1.6797 | 0.0359 | -0.0413 | 46.7883
16.5 | 1.6965 | 0.03895 | -0.0398 | 43.5558
17 | 1.7144 | 0.04202 | -0.0387 | 40.7996
17.5 | 1.7233 | 0.04606 | -0.0374 | 37.4142
18 | 1.7348 | 0.05002 | -0.0366 | 34.6821
18.5 | 1.7449 | 0.05428 | -0.036 | 32.1463
19 | 1.7459 | 0.05973 | -0.0356 | 29.2299
19.5 | 1.7536 | 0.06464 | -0.0357 | 27.1287
20 | 1.7511 | 0.07102 | -0.0362 | 24.6564

## 91. Re 7M Mach 0.10 (1)
BIGFOIL.COM POLAR EXPORT
NACA65-612 a=0.5
NACA65-612 a=0.5 |  |  |  | Cl Max: | 1.366 | at alpha= | 10 | deg
JavaFoil+Calcfoil stall+Eppler ext transition |  |  |  | L/D Max: | 187.488 | at alpha= | 4 | deg
Re: | 7000000 |  |  | Cd Min: | 0.00448 | at alpha= | 2.5 | deg
Mach: | 0.1 |  |  | Cl=0 at alpha= | -3.8729 | deg
|  |  |  | @ Cl=0.1, Cd= | 0.0060361
|  |  |  | @ Cl=0.4, Cd= | 0.0056766
|  |  |  | @ Cl=0.6, Cd= | 0.0047475
alpha (deg) | Cl | Cd | Cm | Cl/Cd
-17 | -0.345 | 0.13515 | -0.029 | -2.554
-16.5 | -0.363 | 0.13032 | -0.029 | -2.786
-16 | -0.378 | 0.12353 | -0.029 | -3.061
-15.5 | -0.392 | 0.11614 | -0.029 | -3.377
-15 | -0.405 | 0.11117 | -0.029 | -3.646
-14.5 | -0.418 | 0.10549 | -0.03 | -3.96
-14 | -0.429 | 0.10069 | -0.03 | -4.258
-13.5 | -0.438 | 0.09377 | -0.03 | -4.674
-13 | -0.446 | 0.08759 | -0.031 | -5.088
-12.5 | -0.451 | 0.0842 | -0.031 | -5.351
-12 | -0.453 | 0.07814 | -0.031 | -5.797
-11.5 | -0.452 | 0.07368 | -0.032 | -6.137
-11 | -0.448 | 0.0687 | -0.033 | -6.522
-10.5 | -0.44 | 0.06489 | -0.033 | -6.78
-10 | -0.428 | 0.06046 | -0.034 | -7.082
-9.5 | -0.413 | 0.05632 | -0.036 | -7.328
-9 | -0.392 | 0.05316 | -0.036 | -7.382
-8.5 | -0.369 | 0.0495 | -0.038 | -7.45
-8 | -0.344 | 0.04304 | -0.044 | -8
-7.5 | -0.381 | 0.00751 | -0.071 | -50.755
-7 | -0.338 | 0.00732 | -0.072 | -46.154
-6.5 | -0.29 | 0.00714 | -0.073 | -40.638
-6 | -0.24 | 0.00694 | -0.073 | -34.542
-5.5 | -0.186 | 0.00676 | -0.074 | -27.477
-5 | -0.13 | 0.00661 | -0.074 | -19.709
-4.5 | -0.073 | 0.00642 | -0.075 | -11.44
-4 | -0.015 | 0.00628 | -0.076 | -2.452
-3.5 | 0.044 | 0.00615 | -0.076 | 7.076
-3 | 0.103 | 0.00603 | -0.077 | 17.097
-2.5 | 0.163 | 0.00595 | -0.078 | 27.41
-2 | 0.223 | 0.0059 | -0.078 | 37.875
-1.5 | 0.284 | 0.00579 | -0.079 | 48.98
-1 | 0.344 | 0.00575 | -0.08 | 59.814
-0.5 | 0.405 | 0.00567 | -0.08 | 71.493
0 | 0.465 | 0.00461 | -0.081 | 100.988
0.5 | 0.525 | 0.00462 | -0.082 | 113.605
1 | 0.585 | 0.00473 | -0.082 | 123.68
1.5 | 0.645 | 0.0048 | -0.083 | 134.316
2 | 0.704 | 0.00463 | -0.084 | 152.313
2.5 | 0.764 | 0.00448 | -0.084 | 170.409
3 | 0.823 | 0.00456 | -0.085 | 180.594
3.5 | 0.883 | 0.00475 | -0.086 | 185.764
4 | 0.937 | 0.005 | -0.086 | 187.488
4.5 | 0.992 | 0.00546 | -0.087 | 181.814
5 | 1.046 | 0.00676 | -0.088 | 154.762
5.5 | 1.096 | 0.00758 | -0.088 | 144.571
6 | 1.141 | 0.0104 | -0.088 | 109.66
6.5 | 1.189 | 0.0109 | -0.089 | 109.049
7 | 1.232 | 0.01134 | -0.089 | 108.642
7.5 | 1.271 | 0.01188 | -0.09 | 107.004
8 | 1.306 | 0.0125 | -0.09 | 104.53
8.5 | 1.336 | 0.01314 | -0.091 | 101.642
9 | 1.354 | 0.01382 | -0.091 | 97.944
9.5 | 1.364 | 0.01456 | -0.092 | 93.7
10 | 1.366 | 0.01546 | -0.092 | 88.312
10.5 | 1.359 | 0.01642 | -0.093 | 82.779
11 | 1.344 | 0.01745 | -0.093 | 76.996
11.5 | 1.32 | 0.01885 | -0.094 | 70.028
12 | 1.289 | 0.02003 | -0.094 | 64.365
12.5 | 1.252 | 0.02112 | -0.095 | 59.272
13 | 1.208 | 0.02258 | -0.095 | 53.516
13.5 | 1.159 | 0.02433 | -0.095 | 47.656
14 | 1.106 | 0.0264 | -0.096 | 41.906
14.5 | 1.05 | 0.02883 | -0.096 | 36.414
15 | 0.99 | 0.03237 | -0.095 | 30.584

## 92. Re 7M Mach 0.10 (2)
BIGFOIL.COM POLAR EXPORT
NACA65-612 a=0.5
NACA65-612 a=0.5 |  |  |  | Cl Max: | 1.7396 | at alpha= | 19.5 | deg
XFOIL ncrit=9 |  |  |  | L/D Max: | 235.029 | at alpha= | 3 | deg
Re: | 7000000 |  |  | Cd Min: | 0.0762 | at alpha= | 20 | deg
Mach: | 0.1 |  |  | Cl=0 at alpha= | -3.9469 | deg
|  |  |  | @ Cl=0.1, Cd= | 0.0056398
|  |  |  | @ Cl=0.4, Cd= | 0.0050831
|  |  |  | @ Cl=0.6, Cd= | 0.0039565
alpha (deg) | Cl | Cd | Cm | Cl/Cd
-17 | -1.177 | 0.03544 | -0.1001 | -33.2111
-16.5 | -1.2224 | 0.02985 | -0.0962 | -40.9514
-16 | -1.2356 | 0.0261 | -0.0903 | -47.341
-15.5 | -1.2143 | 0.02332 | -0.0877 | -52.0712
-15 | -1.1828 | 0.021 | -0.0858 | -56.3238
-14.5 | -1.1431 | 0.01927 | -0.0844 | -59.3202
-14 | -1.0997 | 0.01776 | -0.0833 | -61.92
-13.5 | -1.0567 | 0.01594 | -0.0822 | -66.2923
-13 | -1.0104 | 0.01442 | -0.0813 | -70.0693
-12 | -0.9086 | 0.01241 | -0.0803 | -73.2151
-11.5 | -0.8553 | 0.0117 | -0.0801 | -73.1026
-11 | -0.8008 | 0.01111 | -0.0799 | -72.0792
-10.5 | -0.7459 | 0.01057 | -0.0799 | -70.5676
-10 | -0.6917 | 0.00981 | -0.0798 | -70.5097
-9.5 | -0.6366 | 0.00918 | -0.0798 | -69.3464
-9 | -0.5806 | 0.0087 | -0.0799 | -66.7356
-8 | -0.467 | 0.008 | -0.0804 | -58.375
-7.5 | -0.4098 | 0.00773 | -0.0807 | -53.0142
-7 | -0.3531 | 0.00726 | -0.081 | -48.6364
-6.5 | -0.2958 | 0.00695 | -0.0813 | -42.5612
-6 | -0.2382 | 0.00671 | -0.0818 | -35.4993
-5.5 | -0.1802 | 0.00651 | -0.0823 | -27.6805
-5 | -0.1221 | 0.00634 | -0.0828 | -19.2587
-4.5 | -0.0644 | 0.00605 | -0.0833 | -10.6446
-4 | -0.0062 | 0.00588 | -0.0839 | -1.0544
-3.5 | 0.0522 | 0.00573 | -0.0845 | 9.1099
-3 | 0.1105 | 0.00562 | -0.0852 | 19.6619
-2.5 | 0.1687 | 0.00547 | -0.0858 | 30.841
-2 | 0.2272 | 0.00534 | -0.0865 | 42.5468
-1.5 | 0.2858 | 0.00526 | -0.0872 | 54.3346
-1 | 0.3442 | 0.00515 | -0.0879 | 66.835
-0.5 | 0.4026 | 0.00508 | -0.0887 | 79.252
0 | 0.4609 | 0.00491 | -0.0894 | 93.8697
0.5 | 0.5187 | 0.00458 | -0.0902 | 113.2533
1 | 0.5757 | 0.00417 | -0.091 | 138.0576
1.5 | 0.6326 | 0.00367 | -0.0918 | 172.3706
2 | 0.6893 | 0.00341 | -0.0924 | 202.1408
2.5 | 0.7468 | 0.00337 | -0.093 | 221.6024
3 | 0.8038 | 0.00342 | -0.0935 | 235.0292
3.5 | 0.8555 | 0.00406 | -0.0932 | 210.7143
4 | 0.8986 | 0.00529 | -0.0916 | 169.8677
5 | 0.9969 | 0.00706 | -0.0906 | 141.204
5.5 | 1.0422 | 0.00791 | -0.0893 | 131.7573
6 | 1.088 | 0.00862 | -0.0881 | 126.2181
6.5 | 1.1357 | 0.00914 | -0.0872 | 124.256
7 | 1.183 | 0.00961 | -0.0862 | 123.1009
7.5 | 1.2285 | 0.0101 | -0.0848 | 121.6337
8 | 1.2705 | 0.01066 | -0.0829 | 119.1839
8.5 | 1.3034 | 0.0112 | -0.0791 | 116.375
9 | 1.3327 | 0.01186 | -0.075 | 112.3693
9.5 | 1.3618 | 0.01274 | -0.0713 | 106.8917
10 | 1.3925 | 0.01369 | -0.0682 | 101.7166
10.5 | 1.4239 | 0.01472 | -0.0654 | 96.7323
11 | 1.4533 | 0.01595 | -0.0626 | 91.116
11.5 | 1.4809 | 0.01736 | -0.0597 | 85.3053
12 | 1.5085 | 0.01887 | -0.0571 | 79.9417
12.5 | 1.5326 | 0.02067 | -0.0544 | 74.1461
13 | 1.5565 | 0.02258 | -0.0518 | 68.9327
13.5 | 1.5761 | 0.02487 | -0.0491 | 63.3735
14.5 | 1.6217 | 0.02924 | -0.0449 | 55.4617
15 | 1.6414 | 0.03183 | -0.0429 | 51.5677
15.5 | 1.663 | 0.03438 | -0.0413 | 48.3711
16 | 1.6782 | 0.03758 | -0.0395 | 44.6567
16.5 | 1.6937 | 0.04088 | -0.038 | 41.431
17 | 1.7102 | 0.04425 | -0.0369 | 38.6486
17.5 | 1.7177 | 0.04862 | -0.0356 | 35.3291
18 | 1.7251 | 0.05324 | -0.0348 | 32.4023
18.5 | 1.7333 | 0.05793 | -0.0344 | 29.9206
19 | 1.7386 | 0.06317 | -0.0343 | 27.5226
19.5 | 1.7396 | 0.06917 | -0.0346 | 25.1496
20 | 1.7346 | 0.0762 | -0.0355 | 22.7638

## 93. Re 7M Mach 0.25 (1)
BIGFOIL.COM POLAR EXPORT
NACA65-612 a=0.5
NACA65-612 a=0.5 |  |  |  | Cl Max: | 1.353 | at alpha= | 9 | deg
JavaFoil+Calcfoil stall+Eppler ext transition |  |  |  | L/D Max: | 198.121 | at alpha= | 4 | deg
Re: | 7000000 |  |  | Cd Min: | 0.00455 | at alpha= | 2.5 | deg
Mach: | 0.25 |  |  | Cl=0 at alpha= | -3.8689 | deg
|  |  |  | @ Cl=0.1, Cd= | 0.0060847
|  |  |  | @ Cl=0.4, Cd= | 0.0057332
|  |  |  | @ Cl=0.6, Cd= | 0.0047665
alpha (deg) | Cl | Cd | Cm | Cl/Cd
-15 | -0.065 | 0.11269 | -0.031 | -0.573
-14.5 | -0.062 | 0.10521 | -0.031 | -0.587
-14 | -0.154 | 0.10067 | -0.031 | -1.529
-13.5 | -0.205 | 0.0964 | -0.031 | -2.124
-13 | -0.246 | 0.09391 | -0.031 | -2.62
-12.5 | -0.281 | 0.0893 | -0.031 | -3.151
-12 | -0.311 | 0.08265 | -0.032 | -3.769
-11.5 | -0.336 | 0.07888 | -0.031 | -4.259
-11 | -0.355 | 0.07296 | -0.032 | -4.863
-10.5 | -0.367 | 0.06888 | -0.032 | -5.333
-10 | -0.373 | 0.06421 | -0.033 | -5.812
-9.5 | -0.372 | 0.05959 | -0.034 | -6.25
-9 | -0.365 | 0.05488 | -0.035 | -6.648
-8.5 | -0.35 | 0.05168 | -0.035 | -6.78
-8 | -0.33 | 0.04788 | -0.038 | -6.901
-7.5 | -0.305 | 0.04338 | -0.042 | -7.041
-7 | -0.275 | 0.03917 | -0.045 | -7.031
-6.5 | -0.292 | 0.00727 | -0.075 | -40.163
-6 | -0.243 | 0.00704 | -0.075 | -34.471
-5.5 | -0.189 | 0.00683 | -0.076 | -27.676
-5 | -0.133 | 0.00669 | -0.077 | -19.866
-4.5 | -0.075 | 0.00652 | -0.077 | -11.517
-4 | -0.016 | 0.00633 | -0.078 | -2.488
-3.5 | 0.045 | 0.00622 | -0.079 | 7.172
-3 | 0.106 | 0.00607 | -0.079 | 17.416
-2.5 | 0.167 | 0.00601 | -0.08 | 27.88
-2 | 0.229 | 0.00592 | -0.081 | 38.773
-1.5 | 0.292 | 0.00585 | -0.081 | 49.824
-1 | 0.354 | 0.0058 | -0.082 | 60.96
-0.5 | 0.416 | 0.00571 | -0.083 | 72.91
0 | 0.478 | 0.00464 | -0.083 | 103.079
0.5 | 0.54 | 0.00466 | -0.084 | 115.896
1 | 0.602 | 0.00477 | -0.085 | 126.067
1.5 | 0.663 | 0.00485 | -0.085 | 136.609
2 | 0.724 | 0.00467 | -0.086 | 154.934
2.5 | 0.785 | 0.00455 | -0.087 | 172.427
3 | 0.846 | 0.00462 | -0.087 | 183.124
3.5 | 0.907 | 0.00483 | -0.088 | 187.674
4 | 0.962 | 0.00485 | -0.089 | 198.121
4.5 | 1.018 | 0.00634 | -0.089 | 160.458
5 | 1.071 | 0.00706 | -0.09 | 151.769
5.5 | 1.122 | 0.00797 | -0.09 | 140.708
6 | 1.167 | 0.01089 | -0.09 | 107.151
6.5 | 1.214 | 0.01145 | -0.091 | 106.072
7 | 1.256 | 0.01196 | -0.091 | 105.024
7.5 | 1.293 | 0.01261 | -0.092 | 102.546
8 | 1.323 | 0.0133 | -0.093 | 99.494
8.5 | 1.346 | 0.01399 | -0.093 | 96.189
9 | 1.353 | 0.01483 | -0.094 | 91.248
9.5 | 1.348 | 0.01582 | -0.094 | 85.183
10 | 1.329 | 0.01692 | -0.095 | 78.544
10.5 | 1.297 | 0.01804 | -0.095 | 71.887
11 | 1.25 | 0.01934 | -0.096 | 64.626
11.5 | 1.189 | 0.0209 | -0.096 | 56.882
12 | 1.113 | 0.02276 | -0.096 | 48.928
12.5 | 1.027 | 0.02471 | -0.096 | 41.551
13 | 0.912 | 0.03188 | -0.094 | 28.597
13.5 | 0.705 | 0.09208 | -0.056 | 7.656
14 | 0.612 | 0.09987 | -0.053 | 6.13

## 94. Re 7M Mach 0.25 (2)
BIGFOIL.COM POLAR EXPORT
NACA65-612 a=0.5
NACA65-612 a=0.5 |  |  |  | Cl Max: | 1.6608 | at alpha= | 16.5 | deg
XFOIL ncrit=9 |  |  |  | L/D Max: | 240.462 | at alpha= | 3 | deg
Re: | 7000000 |  |  | Cd Min: | 0.17463 | at alpha= | -16 | deg
Mach: | 0.25 |  |  | Cl=0 at alpha= | -3.9431 | deg
|  |  |  | @ Cl=0.1, Cd= | 0.0057137
|  |  |  | @ Cl=0.4, Cd= | 0.0051351
|  |  |  | @ Cl=0.6, Cd= | 0.004182
alpha (deg) | Cl | Cd | Cm | Cl/Cd
-16 | -0.4172 | 0.17463 | -0.0186 | -2.3891
-15.5 | -0.4075 | 0.16428 | -0.0232 | -2.4805
-15 | -0.3947 | 0.1558 | -0.0277 | -2.5334
-14.5 | -0.386 | 0.14617 | -0.0325 | -2.6408
-14 | -0.3652 | 0.14081 | -0.0361 | -2.5936
-13.5 | -0.3511 | 0.13341 | -0.0402 | -2.6317
-12.5 | -0.3659 | 0.10874 | -0.052 | -3.3649
-12 | -0.3578 | 0.10118 | -0.0563 | -3.5363
-11.5 | -0.4628 | 0.07416 | -0.0719 | -6.2406
-11 | -0.8247 | 0.01705 | -0.0926 | -48.3695
-10.5 | -0.7789 | 0.01421 | -0.0909 | -54.8135
-10 | -0.7249 | 0.01253 | -0.0895 | -57.8532
-9.5 | -0.6675 | 0.01137 | -0.0885 | -58.7071
-9 | -0.6104 | 0.01014 | -0.0876 | -60.1972
-8.5 | -0.5511 | 0.00933 | -0.0869 | -59.0675
-8 | -0.4909 | 0.00876 | -0.0865 | -56.0388
-7.5 | -0.4305 | 0.00825 | -0.0861 | -52.1818
-7 | -0.3696 | 0.00789 | -0.086 | -46.8441
-6.5 | -0.31 | 0.0073 | -0.0858 | -42.4658
-6 | -0.2494 | 0.00696 | -0.0859 | -35.8333
-5.5 | -0.1887 | 0.00668 | -0.0861 | -28.2485
-5 | -0.1279 | 0.00647 | -0.0864 | -19.7682
-4.5 | -0.0675 | 0.0062 | -0.0867 | -10.8871
-4 | -0.0069 | 0.00595 | -0.0871 | -1.1597
-3.5 | 0.0537 | 0.00579 | -0.0876 | 9.2746
-3 | 0.1144 | 0.00569 | -0.0882 | 20.1054
-2.5 | 0.1748 | 0.0055 | -0.0887 | 31.7818
-2 | 0.2354 | 0.00537 | -0.0894 | 43.8361
-1.5 | 0.296 | 0.00528 | -0.0901 | 56.0606
-1 | 0.3564 | 0.0052 | -0.0908 | 68.5385
-0.5 | 0.4169 | 0.00511 | -0.0916 | 81.5851
0.5 | 0.5369 | 0.00464 | -0.0932 | 115.7112
1 | 0.5957 | 0.00422 | -0.094 | 141.1611
1.5 | 0.6546 | 0.0037 | -0.0948 | 176.9189
2 | 0.7132 | 0.00345 | -0.0954 | 206.7246
2.5 | 0.7728 | 0.00341 | -0.096 | 226.6276
3 | 0.832 | 0.00346 | -0.0965 | 240.4624
3.5 | 0.8859 | 0.00406 | -0.0962 | 218.202
4 | 0.9288 | 0.00537 | -0.0941 | 172.9609
4.5 | 0.9715 | 0.00633 | -0.0918 | 153.4755
5 | 1.0257 | 0.00737 | -0.0921 | 139.1723
5.5 | 1.0698 | 0.00829 | -0.0901 | 129.047
6 | 1.1149 | 0.00903 | -0.0882 | 123.4662
6.5 | 1.1623 | 0.00955 | -0.0866 | 121.7068
7 | 1.2066 | 0.01012 | -0.0844 | 119.2292
7.5 | 1.2423 | 0.01066 | -0.0805 | 116.5385
8 | 1.2699 | 0.01144 | -0.0755 | 111.0052
8.5 | 1.3037 | 0.01226 | -0.0719 | 106.3377
9 | 1.3369 | 0.01326 | -0.0684 | 100.822
9.5 | 1.367 | 0.01452 | -0.0649 | 94.146
10 | 1.4005 | 0.01573 | -0.0619 | 89.0337
10.5 | 1.431 | 0.01721 | -0.0588 | 83.1493
11 | 1.4598 | 0.01887 | -0.0558 | 77.3609
11.5 | 1.4855 | 0.02081 | -0.0526 | 71.384
12 | 1.5115 | 0.02286 | -0.0496 | 66.1199
12.5 | 1.5339 | 0.02522 | -0.0465 | 60.8208
13 | 1.5566 | 0.0277 | -0.0437 | 56.1949
13.5 | 1.5773 | 0.03046 | -0.041 | 51.7827
14 | 1.5992 | 0.03327 | -0.0386 | 48.0673
14.5 | 1.6164 | 0.03662 | -0.0362 | 44.1398
15 | 1.6311 | 0.04035 | -0.034 | 40.4238
15.5 | 1.6471 | 0.04414 | -0.0322 | 37.3154
16 | 1.6564 | 0.04875 | -0.0305 | 33.9774
16.5 | 1.6608 | 0.05412 | -0.0292 | 30.6874
17 | 1.6545 | 0.06095 | -0.0283 | 27.1452
17.5 | 1.6522 | 0.0678 | -0.0283 | 24.3687
18 | 1.6362 | 0.07674 | -0.0293 | 21.3213
18.5 | 1.6174 | 0.08671 | -0.0314 | 18.653
19 | 1.5932 | 0.09812 | -0.0351 | 16.2373
19.5 | 1.5633 | 0.11112 | -0.0406 | 14.0686
20 | 1.5285 | 0.1257 | -0.0479 | 12.1599

## 95. Re 7M Mach 0.50 (1)
BIGFOIL.COM POLAR EXPORT
NACA65-612 a=0.5
NACA65-612 a=0.5 |  |  |  | Cl Max: | 1.404 | at alpha= | 20 | deg
JavaFoil+Calcfoil stall+Eppler ext transition |  |  |  | L/D Max: | 198.835 | at alpha= | 3 | deg
Re: | 7000000 |  |  | Cd Min: | 0.00465 | at alpha= | 2.5 | deg
Mach: | 0.5 |  |  | Cl=0 at alpha= | -3.8712 | deg
|  |  |  | @ Cl=0.1, Cd= | 0.006385
|  |  |  | @ Cl=0.4, Cd= | 0.0059279
|  |  |  | @ Cl=0.6, Cd= | 0.0047321
alpha (deg) | Cl | Cd | Cm | Cl/Cd
-20 | -0.889 | 0.15069 | -0.039 | -5.901
-19.5 | -0.86 | 0.14861 | -0.038 | -5.788
-19 | -0.833 | 0.1443 | -0.038 | -5.773
-18.5 | -0.806 | 0.13955 | -0.038 | -5.776
-18 | -0.779 | 0.13261 | -0.039 | -5.875
-17.5 | -0.752 | 0.12987 | -0.039 | -5.792
-17 | -0.724 | 0.12505 | -0.039 | -5.79
-16.5 | -0.696 | 0.118 | -0.038 | -5.902
-16 | -0.669 | 0.11005 | -0.039 | -6.082
-15.5 | -0.642 | 0.10303 | -0.039 | -6.233
-15 | -0.615 | 0.09604 | -0.04 | -6.408
-14.5 | -0.586 | 0.10751 | -0.038 | -5.453
-14 | -0.559 | 0.10052 | -0.038 | -5.556
-13.5 | -0.531 | 0.09239 | -0.039 | -5.751
-13 | -0.504 | 0.08508 | -0.04 | -5.926
-12.5 | -0.477 | 0.07802 | -0.041 | -6.118
-12 | -0.451 | 0.07285 | -0.042 | -6.186
-11.5 | -0.424 | 0.06713 | -0.044 | -6.315
-11 | -0.397 | 0.06202 | -0.046 | -6.407
-10.5 | -0.365 | 0.07321 | -0.038 | -4.989
-10 | -0.338 | 0.06513 | -0.039 | -5.187
-9.5 | -0.311 | 0.05894 | -0.04 | -5.271
-9 | -0.283 | 0.05516 | -0.041 | -5.136
-8.5 | -0.256 | 0.05085 | -0.043 | -5.039
-8 | -0.229 | 0.04712 | -0.045 | -4.86
-7.5 | -0.2 | 0.04865 | -0.04 | -4.111
-7 | -0.172 | 0.04947 | -0.038 | -3.479
-6.5 | -0.145 | 0.0444 | -0.038 | -3.257
-6 | -0.117 | 0.04126 | -0.04 | -2.842
-5.5 | -0.145 | 0.03896 | -0.039 | -3.722
-5 | -0.111 | 0.03451 | -0.048 | -3.209
-4.5 | -0.08 | 0.00689 | -0.086 | -11.599
-4 | -0.017 | 0.00667 | -0.087 | -2.564
-3.5 | 0.049 | 0.00649 | -0.088 | 7.551
-3 | 0.117 | 0.00635 | -0.089 | 18.43
-2.5 | 0.186 | 0.0062 | -0.089 | 30.025
-2 | 0.256 | 0.00612 | -0.09 | 41.758
-1.5 | 0.325 | 0.00601 | -0.091 | 54.111
-1 | 0.395 | 0.00593 | -0.092 | 66.579
-0.5 | 0.465 | 0.0059 | -0.092 | 78.949
0 | 0.535 | 0.00586 | -0.093 | 91.286
0.5 | 0.603 | 0.00468 | -0.094 | 128.885
1 | 0.672 | 0.00477 | -0.095 | 140.906
1.5 | 0.74 | 0.00487 | -0.095 | 152.119
2 | 0.809 | 0.00503 | -0.096 | 160.664
2.5 | 0.877 | 0.00465 | -0.097 | 188.537
3 | 0.945 | 0.00475 | -0.098 | 198.835
3.5 | 1.011 | 0.00562 | -0.098 | 180.014
4 | 1.065 | 0.00663 | -0.099 | 160.574
4.5 | 1.124 | 0.00749 | -0.099 | 150.102
5 | 1.177 | 0.00873 | -0.099 | 134.827
5.5 | 1.223 | 0.01269 | -0.099 | 96.323
6 | 1.268 | 0.01347 | -0.1 | 94.176
6.5 | 1.306 | 0.01435 | -0.101 | 91.04
7 | 1.324 | 0.01539 | -0.101 | 86.026
7.5 | 1.306 | 0.0166 | -0.102 | 78.684
8 | 1.209 | 0.01854 | -0.102 | 65.204
8.5 | 0.667 | 0.05599 | -0.05 | 11.922
9 | 0.83 | 0.0207 | -0.103 | 40.115
9.5 | 0.858 | 0.0229 | -0.103 | 37.474
10 | 0.748 | 0.06707 | -0.055 | 11.146
10.5 | 0.919 | 0.0245 | -0.105 | 37.496
11 | 0.945 | 0.02717 | -0.105 | 34.797
11.5 | 0.826 | 0.08097 | -0.057 | 10.203
12 | 1.004 | 0.02916 | -0.106 | 34.441
12.5 | 1.028 | 0.03265 | -0.106 | 31.498
13 | 0.909 | 0.09157 | -0.065 | 9.922
13.5 | 0.929 | 0.10968 | -0.059 | 8.466
14 | 0.957 | 0.09905 | -0.063 | 9.661
14.5 | 1.012 | 0.0921 | -0.082 | 10.993
15 | 1.077 | 0.08035 | -0.094 | 13.407
15.5 | 1.033 | 0.11437 | -0.064 | 9.031
16 | 1.097 | 0.10109 | -0.086 | 10.854
16.5 | 1.218 | 0.06336 | -0.106 | 19.222
17 | 1.112 | 0.12774 | -0.069 | 8.702
17.5 | 1.15 | 0.12783 | -0.078 | 8.999
18 | 1.294 | 0.07345 | -0.107 | 17.612
18.5 | 1.296 | 0.08948 | -0.104 | 14.486
19 | 1.227 | 0.13976 | -0.08 | 8.778
19.5 | 1.374 | 0.07914 | -0.109 | 17.357
20 | 1.404 | 0.08201 | -0.11 | 17.125

## 96. Re 7M Mach 0.50 (2)
BIGFOIL.COM POLAR EXPORT
NACA65-612 a=0.5
NACA65-612 a=0.5 |  |  |  | Cl Max: | 1.4153 | at alpha= | 10 | deg
XFOIL ncrit=9 |  |  |  | L/D Max: | 259.73 | at alpha= | 3 | deg
Re: | 7000000 |  |  | Cd Min: | 0.25212 | at alpha= | -20 | deg
Mach: | 0.5 |  |  | Cl=0 at alpha= | -3.9298 | deg
|  |  |  | @ Cl=0.1, Cd= | 0.0060872
|  |  |  | @ Cl=0.4, Cd= | 0.0053575
|  |  |  | @ Cl=0.6, Cd= | 0.0049935
alpha (deg) | Cl | Cd | Cm | Cl/Cd
-20 | -0.6025 | 0.25212 | 0.0227 | -2.3897
-19.5 | -0.5794 | 0.24442 | 0.0174 | -2.3705
-19 | -0.5554 | 0.2374 | 0.0122 | -2.3395
-18.5 | -0.5318 | 0.22975 | 0.007 | -2.3147
-18 | -0.5078 | 0.22205 | 0.0021 | -2.2869
-17.5 | -0.4848 | 0.21393 | -0.0029 | -2.2662
-17 | -0.4659 | 0.20358 | -0.0081 | -2.2885
-16 | -0.4212 | 0.18777 | -0.0179 | -2.2432
-15.5 | -0.3995 | 0.17981 | -0.0227 | -2.2218
-15 | -0.3765 | 0.17268 | -0.0273 | -2.1803
-14.5 | -0.3564 | 0.1642 | -0.0321 | -2.1705
-14 | -0.3381 | 0.15548 | -0.0369 | -2.1746
-13 | -0.3013 | 0.13924 | -0.0461 | -2.1639
-12.5 | -0.2842 | 0.13129 | -0.0507 | -2.1647
-12 | -0.2629 | 0.12465 | -0.0548 | -2.1091
-11.5 | -0.249 | 0.11635 | -0.0594 | -2.1401
-11 | -0.2353 | 0.10839 | -0.0637 | -2.1709
-10.5 | -0.2234 | 0.10045 | -0.0681 | -2.224
-10 | -0.2132 | 0.09265 | -0.0726 | -2.3011
-9.5 | -0.198 | 0.08619 | -0.0763 | -2.2973
-9 | -0.188 | 0.07907 | -0.0803 | -2.3776
-8.5 | -0.1829 | 0.07162 | -0.0844 | -2.5538
-8 | -0.1861 | 0.06362 | -0.089 | -2.9252
-7.5 | -0.1926 | 0.05616 | -0.0936 | -3.4295
-7 | -0.2089 | 0.04777 | -0.1008 | -4.373
-6.5 | -0.2046 | 0.03892 | -0.1059 | -5.2569
-6 | -0.1859 | 0.03083 | -0.1079 | -6.0298
-5.5 | -0.1686 | 0.02045 | -0.1076 | -8.2445
-5 | -0.1444 | 0.00986 | -0.1051 | -14.645
-4.5 | -0.08 | 0.00764 | -0.1035 | -10.4712
-4 | -0.0099 | 0.00682 | -0.1025 | -1.4516
-3.5 | 0.0606 | 0.00622 | -0.102 | 9.7428
-3 | 0.1318 | 0.00598 | -0.102 | 22.0401
-2.5 | 0.2024 | 0.00578 | -0.1022 | 35.0173
-2 | 0.2723 | 0.00558 | -0.1026 | 48.7993
-1.5 | 0.3424 | 0.00544 | -0.1032 | 62.9412
-1 | 0.4122 | 0.00534 | -0.1039 | 77.191
-0.5 | 0.4816 | 0.00524 | -0.1047 | 91.9084
0 | 0.5508 | 0.00518 | -0.1056 | 106.332
0.5 | 0.6194 | 0.00492 | -0.1065 | 125.8943
1 | 0.6873 | 0.00442 | -0.1075 | 155.4977
1.5 | 0.7544 | 0.00387 | -0.1083 | 194.9354
2.5 | 0.8915 | 0.00362 | -0.1095 | 246.2707
3 | 0.961 | 0.0037 | -0.1101 | 259.7297
4.5 | 1.1037 | 0.00731 | -0.1008 | 150.985
5 | 1.122 | 0.00877 | -0.0924 | 127.9361
5.5 | 1.1245 | 0.01052 | -0.082 | 106.8916
6 | 1.1485 | 0.0123 | -0.0759 | 93.374
6.5 | 1.1859 | 0.01379 | -0.0718 | 85.9971
7 | 1.2224 | 0.01549 | -0.0677 | 78.9154
7.5 | 1.2612 | 0.0172 | -0.0639 | 73.3256
8 | 1.2961 | 0.01921 | -0.0598 | 67.4701
8.5 | 1.3313 | 0.02135 | -0.0557 | 62.356
9 | 1.3652 | 0.02367 | -0.0516 | 57.6764
9.5 | 1.3965 | 0.02632 | -0.0473 | 53.0585
10 | 1.4153 | 0.02996 | -0.0421 | 47.2397
10.5 | 1.413 | 0.03522 | -0.0364 | 40.1193
11 | 1.3909 | 0.04219 | -0.0306 | 32.9675
11.5 | 1.3712 | 0.04958 | -0.0259 | 27.6563
12 | 1.3437 | 0.05889 | -0.0233 | 22.8171
12.5 | 1.3141 | 0.06972 | -0.0236 | 18.8483
13 | 1.2765 | 0.08274 | -0.0269 | 15.4278
13.5 | 1.2424 | 0.09673 | -0.0328 | 12.844
14 | 1.2065 | 0.11249 | -0.0413 | 10.7254
14.5 | 1.1802 | 0.12817 | -0.0511 | 9.2081
15 | 1.1581 | 0.14427 | -0.0618 | 8.0273

## 97. Re 8M Mach 0.00 (1)
BIGFOIL.COM POLAR EXPORT
NACA65-612 a=0.5
NACA65-612 a=0.5 |  |  |  | Cl Max: | 1.371 | at alpha= | 10 | deg
JavaFoil+Calcfoil stall+Eppler ext transition |  |  |  | L/D Max: | 183.244 | at alpha= | 3.5 | deg
Re: | 8000000 |  |  | Cd Min: | 0.00456 | at alpha= | 0 | deg
Mach: | 0 |  |  | Cl=0 at alpha= | -3.8707 | deg
|  |  |  | @ Cl=0.1, Cd= | 0.0059445
|  |  |  | @ Cl=0.4, Cd= | 0.005602
|  |  |  | @ Cl=0.6, Cd= | 0.00474
alpha (deg) | Cl | Cd | Cm | Cl/Cd
-17.5 | -0.373 | 0.13941 | -0.029 | -2.672
-17 | -0.388 | 0.13367 | -0.029 | -2.905
-16.5 | -0.404 | 0.12702 | -0.029 | -3.18
-16 | -0.417 | 0.12005 | -0.029 | -3.47
-15.5 | -0.428 | 0.11581 | -0.029 | -3.694
-15 | -0.439 | 0.1101 | -0.029 | -3.983
-14.5 | -0.448 | 0.10303 | -0.03 | -4.349
-14 | -0.456 | 0.09843 | -0.03 | -4.635
-13.5 | -0.463 | 0.09204 | -0.031 | -5.028
-13 | -0.467 | 0.08621 | -0.031 | -5.421
-12.5 | -0.469 | 0.08167 | -0.031 | -5.746
-12 | -0.469 | 0.07724 | -0.032 | -6.07
-11.5 | -0.466 | 0.07191 | -0.033 | -6.474
-11 | -0.459 | 0.06788 | -0.033 | -6.757
-10.5 | -0.448 | 0.06415 | -0.033 | -6.988
-10 | -0.435 | 0.0594 | -0.035 | -7.322
-9.5 | -0.418 | 0.05511 | -0.037 | -7.58
-9 | -0.396 | 0.05174 | -0.038 | -7.663
-8.5 | -0.373 | 0.04735 | -0.041 | -7.868
-8 | -0.422 | 0.00757 | -0.07 | -55.72
-7.5 | -0.382 | 0.00736 | -0.071 | -51.813
-7 | -0.337 | 0.00717 | -0.072 | -47.093
-6.5 | -0.29 | 0.00698 | -0.072 | -41.482
-6 | -0.239 | 0.00678 | -0.073 | -35.219
-5.5 | -0.185 | 0.00658 | -0.073 | -28.162
-5 | -0.13 | 0.00646 | -0.074 | -20.102
-4.5 | -0.073 | 0.00631 | -0.075 | -11.594
-4 | -0.015 | 0.00615 | -0.075 | -2.491
-3.5 | 0.043 | 0.00603 | -0.076 | 7.181
-3 | 0.103 | 0.00594 | -0.077 | 17.273
-2.5 | 0.162 | 0.00584 | -0.077 | 27.811
-2 | 0.222 | 0.00578 | -0.078 | 38.437
-1.5 | 0.282 | 0.00568 | -0.079 | 49.697
-1 | 0.342 | 0.00564 | -0.079 | 60.717
-0.5 | 0.403 | 0.0056 | -0.08 | 72.032
0 | 0.463 | 0.00456 | -0.081 | 101.499
0.5 | 0.523 | 0.00461 | -0.081 | 113.394
1 | 0.582 | 0.00471 | -0.082 | 123.639
1.5 | 0.642 | 0.00481 | -0.083 | 133.497
2 | 0.701 | 0.00466 | -0.083 | 150.461
2.5 | 0.76 | 0.00474 | -0.084 | 160.325
3 | 0.819 | 0.00461 | -0.085 | 177.598
3.5 | 0.879 | 0.00479 | -0.085 | 183.244
4 | 0.932 | 0.00523 | -0.086 | 178.116
4.5 | 0.987 | 0.00561 | -0.087 | 176.129
5 | 1.04 | 0.007 | -0.087 | 148.685
5.5 | 1.091 | 0.00779 | -0.088 | 140.133
6 | 1.137 | 0.01009 | -0.088 | 112.674
6.5 | 1.185 | 0.01058 | -0.088 | 111.97
7 | 1.229 | 0.01105 | -0.089 | 111.194
7.5 | 1.269 | 0.01151 | -0.09 | 110.239
8 | 1.304 | 0.01208 | -0.09 | 107.929
8.5 | 1.334 | 0.0127 | -0.091 | 105.086
9 | 1.354 | 0.01333 | -0.091 | 101.586
9.5 | 1.366 | 0.01402 | -0.092 | 97.479
10 | 1.371 | 0.01488 | -0.092 | 92.118
10.5 | 1.367 | 0.01569 | -0.093 | 87.161
11 | 1.356 | 0.01667 | -0.093 | 81.331
11.5 | 1.337 | 0.01789 | -0.094 | 74.734
12 | 1.311 | 0.01883 | -0.094 | 69.628
12.5 | 1.279 | 0.02007 | -0.094 | 63.716
13 | 1.241 | 0.02147 | -0.095 | 57.809
13.5 | 1.198 | 0.02314 | -0.095 | 51.776
14 | 1.152 | 0.02468 | -0.095 | 46.696
14.5 | 1.103 | 0.02678 | -0.096 | 41.185
15 | 1.051 | 0.02924 | -0.096 | 35.933

## 98. Re 8M Mach 0.00 (2)
BIGFOIL.COM POLAR EXPORT
NACA65-612 a=0.5
NACA65-612 a=0.5 |  |  |  | Cl Max: | 1.7703 | at alpha= | 20 | deg
XFOIL ncrit=9 |  |  |  | L/D Max: | 235.147 | at alpha= | 3 | deg
Re: | 8000000 |  |  | Cd Min: | 0.06846 | at alpha= | 20 | deg
Mach: | 0 |  |  | Cl=0 at alpha= | -3.9448 | deg
|  |  |  | @ Cl=0.1, Cd= | 0.0055032
|  |  |  | @ Cl=0.4, Cd= | 0.0049503
|  |  |  | @ Cl=0.6, Cd= | 0.0039059
alpha (deg) | Cl | Cd | Cm | Cl/Cd
-18.5 | -1.2906 | 0.03531 | -0.0979 | -36.5506
-18 | -1.3198 | 0.02989 | -0.0968 | -44.1552
-17.5 | -1.3526 | 0.02625 | -0.0893 | -51.5276
-17 | -1.3381 | 0.02377 | -0.086 | -56.2936
-16.5 | -1.3103 | 0.02178 | -0.0839 | -60.1607
-16 | -1.2754 | 0.02011 | -0.0823 | -63.4212
-15.5 | -1.235 | 0.01876 | -0.0812 | -65.8316
-14 | -1.1013 | 0.01513 | -0.0789 | -72.7892
-13.5 | -1.0543 | 0.01394 | -0.0783 | -75.6313
-13 | -1.0056 | 0.0129 | -0.0779 | -77.9535
-12.5 | -0.9548 | 0.01205 | -0.0777 | -79.2365
-12 | -0.9025 | 0.01141 | -0.0777 | -79.0973
-11.5 | -0.8492 | 0.01083 | -0.0777 | -78.4118
-11 | -0.7951 | 0.01036 | -0.0778 | -76.7471
-10.5 | -0.7406 | 0.00988 | -0.0779 | -74.9595
-10 | -0.6866 | 0.00927 | -0.078 | -74.0669
-9.5 | -0.6319 | 0.00871 | -0.0782 | -72.5488
-9 | -0.5765 | 0.00827 | -0.0784 | -69.7098
-8.5 | -0.5205 | 0.00793 | -0.0788 | -65.6368
-8 | -0.464 | 0.00764 | -0.0792 | -60.733
-7.5 | -0.4073 | 0.00739 | -0.0796 | -55.115
-7 | -0.3508 | 0.00701 | -0.08 | -50.0428
-6.5 | -0.2941 | 0.00671 | -0.0804 | -43.8301
-6 | -0.2369 | 0.00647 | -0.081 | -36.6151
-5.5 | -0.1793 | 0.00627 | -0.0815 | -28.5965
-5 | -0.1217 | 0.00613 | -0.0821 | -19.8532
-4.5 | -0.0642 | 0.00589 | -0.0826 | -10.8998
-4 | -0.0064 | 0.0057 | -0.0833 | -1.1228
-3.5 | 0.0516 | 0.00557 | -0.0839 | 9.2639
-3 | 0.1096 | 0.00549 | -0.0846 | 19.9636
-2.5 | 0.1676 | 0.00532 | -0.0853 | 31.5038
-2 | 0.2258 | 0.0052 | -0.086 | 43.4231
-1 | 0.342 | 0.00504 | -0.0874 | 67.8571
-0.5 | 0.4002 | 0.00495 | -0.0882 | 80.8485
0 | 0.4583 | 0.00479 | -0.0889 | 95.6785
2 | 0.6859 | 0.00337 | -0.092 | 203.5312
2.5 | 0.743 | 0.00335 | -0.0926 | 221.791
3 | 0.7995 | 0.0034 | -0.0931 | 235.1471
4 | 0.8932 | 0.00544 | -0.0913 | 164.1912
4.5 | 0.9379 | 0.00623 | -0.0898 | 150.5457
5.5 | 1.0379 | 0.00776 | -0.0893 | 133.75
6 | 1.0849 | 0.0084 | -0.0884 | 129.1548
6.5 | 1.1335 | 0.00887 | -0.0877 | 127.7903
7 | 1.1814 | 0.00932 | -0.0869 | 126.7597
7.5 | 1.2282 | 0.00977 | -0.0859 | 125.7114
8 | 1.2717 | 0.0103 | -0.0844 | 123.466
8.5 | 1.3142 | 0.01078 | -0.0827 | 121.9109
9 | 1.3431 | 0.01134 | -0.0783 | 118.4392
9.5 | 1.3696 | 0.01213 | -0.074 | 112.9101
10 | 1.4009 | 0.01292 | -0.0709 | 108.4288
10.5 | 1.4319 | 0.01385 | -0.068 | 103.3863
11 | 1.4604 | 0.01499 | -0.065 | 97.4249
11.5 | 1.4891 | 0.01623 | -0.0622 | 91.7498
12 | 1.5164 | 0.01763 | -0.0595 | 86.0125
12.5 | 1.5414 | 0.01927 | -0.0568 | 79.9896
13 | 1.5658 | 0.02101 | -0.0543 | 74.5264
13.5 | 1.5863 | 0.02311 | -0.0516 | 68.6413
14 | 1.611 | 0.02498 | -0.0495 | 64.4916
14.5 | 1.6331 | 0.02711 | -0.0473 | 60.2398
15 | 1.6525 | 0.02953 | -0.0452 | 55.96
15.5 | 1.6757 | 0.03181 | -0.0437 | 52.6784
16 | 1.6907 | 0.03481 | -0.0417 | 48.5694
16.5 | 1.7075 | 0.03782 | -0.0402 | 45.1481
17 | 1.7258 | 0.04078 | -0.0391 | 42.3198
17.5 | 1.7342 | 0.04484 | -0.0376 | 38.6753
18 | 1.7449 | 0.04883 | -0.0367 | 35.7342
18.5 | 1.755 | 0.05305 | -0.0361 | 33.082
19 | 1.764 | 0.05755 | -0.0358 | 30.6516
19.5 | 1.7688 | 0.06269 | -0.0357 | 28.215
20 | 1.7703 | 0.06846 | -0.036 | 25.8589

## 99. Re 8M Mach 0.10 (1)
BIGFOIL.COM POLAR EXPORT
NACA65-612 a=0.5
NACA65-612 a=0.5 |  |  |  | Cl Max: | 1.367 | at alpha= | 10 | deg
JavaFoil+Calcfoil stall+Eppler ext transition |  |  |  | L/D Max: | 182.666 | at alpha= | 3.5 | deg
Re: | 8000000 |  |  | Cd Min: | 0.0046 | at alpha= | 0 | deg
Mach: | 0.1 |  |  | Cl=0 at alpha= | -3.8729 | deg
|  |  |  | @ Cl=0.1, Cd= | 0.0059636
|  |  |  | @ Cl=0.4, Cd= | 0.0055841
|  |  |  | @ Cl=0.6, Cd= | 0.0047275
alpha (deg) | Cl | Cd | Cm | Cl/Cd
-17 | -0.345 | 0.1339 | -0.029 | -2.578
-16.5 | -0.363 | 0.12902 | -0.029 | -2.815
-16 | -0.378 | 0.12221 | -0.029 | -3.095
-15.5 | -0.392 | 0.11636 | -0.03 | -3.371
-15 | -0.405 | 0.11116 | -0.029 | -3.648
-14.5 | -0.418 | 0.10404 | -0.03 | -4.016
-14 | -0.429 | 0.09873 | -0.03 | -4.344
-13.5 | -0.438 | 0.09233 | -0.031 | -4.748
-13 | -0.446 | 0.08704 | -0.031 | -5.121
-12.5 | -0.451 | 0.08303 | -0.031 | -5.428
-12 | -0.453 | 0.07788 | -0.032 | -5.816
-11.5 | -0.452 | 0.07328 | -0.032 | -6.172
-11 | -0.448 | 0.06835 | -0.033 | -6.558
-10.5 | -0.44 | 0.06478 | -0.033 | -6.792
-10 | -0.429 | 0.0599 | -0.035 | -7.154
-9.5 | -0.413 | 0.05572 | -0.036 | -7.413
-9 | -0.393 | 0.05246 | -0.037 | -7.491
-8.5 | -0.37 | 0.04832 | -0.039 | -7.652
-8 | -0.421 | 0.00765 | -0.071 | -55.003
-7.5 | -0.381 | 0.00739 | -0.071 | -51.612
-7 | -0.338 | 0.0072 | -0.072 | -46.885
-6.5 | -0.29 | 0.00699 | -0.073 | -41.522
-6 | -0.24 | 0.00678 | -0.073 | -35.335
-5.5 | -0.186 | 0.00664 | -0.074 | -27.975
-5 | -0.13 | 0.00645 | -0.074 | -20.202
-4.5 | -0.073 | 0.00632 | -0.075 | -11.614
-4 | -0.015 | 0.00617 | -0.076 | -2.492
-3.5 | 0.044 | 0.00603 | -0.076 | 7.222
-3 | 0.103 | 0.00596 | -0.077 | 17.309
-2.5 | 0.163 | 0.00583 | -0.078 | 27.996
-2 | 0.223 | 0.00577 | -0.078 | 38.696
-1.5 | 0.284 | 0.00567 | -0.079 | 50.06
-1 | 0.344 | 0.00563 | -0.08 | 61.155
-0.5 | 0.405 | 0.00558 | -0.08 | 72.562
0 | 0.465 | 0.0046 | -0.081 | 101.265
0.5 | 0.525 | 0.00465 | -0.082 | 113.069
1 | 0.585 | 0.0047 | -0.082 | 124.631
1.5 | 0.645 | 0.00481 | -0.083 | 134.088
2 | 0.704 | 0.00465 | -0.084 | 151.624
2.5 | 0.764 | 0.00474 | -0.084 | 161.1
3 | 0.823 | 0.00464 | -0.085 | 177.654
3.5 | 0.883 | 0.00483 | -0.086 | 182.666
4 | 0.936 | 0.00522 | -0.086 | 179.403
4.5 | 0.992 | 0.00566 | -0.087 | 175.377
5 | 1.045 | 0.00704 | -0.088 | 148.369
5.5 | 1.096 | 0.00788 | -0.088 | 139.15
6 | 1.142 | 0.01019 | -0.088 | 112.075
6.5 | 1.19 | 0.01067 | -0.089 | 111.555
7 | 1.233 | 0.01115 | -0.089 | 110.592
7.5 | 1.273 | 0.01161 | -0.09 | 109.572
8 | 1.308 | 0.01221 | -0.09 | 107.077
8.5 | 1.337 | 0.01284 | -0.091 | 104.157
9 | 1.355 | 0.01349 | -0.092 | 100.43
9.5 | 1.365 | 0.01419 | -0.092 | 96.194
10 | 1.367 | 0.01508 | -0.093 | 90.635
10.5 | 1.36 | 0.01601 | -0.093 | 84.982
11 | 1.345 | 0.017 | -0.093 | 79.107
11.5 | 1.321 | 0.01836 | -0.094 | 71.968
12 | 1.29 | 0.0195 | -0.094 | 66.172
12.5 | 1.253 | 0.02056 | -0.095 | 60.951
13 | 1.21 | 0.02196 | -0.095 | 55.07
13.5 | 1.161 | 0.02365 | -0.096 | 49.076
14 | 1.108 | 0.02561 | -0.096 | 43.264
14.5 | 1.052 | 0.0279 | -0.096 | 37.703
15 | 0.993 | 0.03101 | -0.096 | 32.018

## 100. Re 8M Mach 0.10 (2)
BIGFOIL.COM POLAR EXPORT
NACA65-612 a=0.5
NACA65-612 a=0.5 |  |  |  | Cl Max: | 1.7608 | at alpha= | 19.5 | deg
XFOIL ncrit=9 |  |  |  | L/D Max: | 235.953 | at alpha= | 3 | deg
Re: | 8000000 |  |  | Cd Min: | 0.07276 | at alpha= | 20 | deg
Mach: | 0.1 |  |  | Cl=0 at alpha= | -3.9444 | deg
|  |  |  | @ Cl=0.1, Cd= | 0.0055059
|  |  |  | @ Cl=0.4, Cd= | 0.0049643
|  |  |  | @ Cl=0.6, Cd= | 0.0039989
alpha (deg) | Cl | Cd | Cm | Cl/Cd
-17.5 | -1.1794 | 0.0395 | -0.0987 | -29.8582
-17 | -1.2312 | 0.03154 | -0.0998 | -39.0361
-16.5 | -1.2674 | 0.02746 | -0.0924 | -46.1544
-16 | -1.2586 | 0.02406 | -0.0889 | -52.3109
-15.5 | -1.2318 | 0.02153 | -0.0866 | -57.2132
-15 | -1.1958 | 0.01954 | -0.0849 | -61.1975
-14.5 | -1.1535 | 0.018 | -0.0836 | -64.0833
-14 | -1.1081 | 0.01666 | -0.0826 | -66.5126
-13.5 | -1.0601 | 0.01551 | -0.0819 | -68.3495
-13 | -1.0136 | 0.01398 | -0.081 | -72.5036
-12.5 | -0.9642 | 0.01276 | -0.0803 | -75.5643
-12 | -0.912 | 0.0119 | -0.08 | -76.6387
-11.5 | -0.8583 | 0.0112 | -0.0797 | -76.6339
-11 | -0.8036 | 0.01064 | -0.0796 | -75.5263
-10.5 | -0.7484 | 0.01011 | -0.0796 | -74.0257
-10 | -0.693 | 0.00961 | -0.0796 | -72.1124
-9.5 | -0.638 | 0.00892 | -0.0796 | -71.5247
-9 | -0.5821 | 0.00842 | -0.0797 | -69.133
-8.5 | -0.5255 | 0.00803 | -0.0799 | -65.4421
-8 | -0.4684 | 0.00772 | -0.0802 | -60.6736
-7.5 | -0.411 | 0.00745 | -0.0805 | -55.1678
-7 | -0.3538 | 0.00709 | -0.0809 | -49.9013
-6.5 | -0.2966 | 0.00676 | -0.0812 | -43.8757
-6 | -0.2389 | 0.0065 | -0.0817 | -36.7538
-5.5 | -0.1808 | 0.0063 | -0.0822 | -28.6984
-5 | -0.1227 | 0.00615 | -0.0827 | -19.9512
-4.5 | -0.0648 | 0.00591 | -0.0832 | -10.9645
-4 | -0.0065 | 0.00571 | -0.0838 | -1.1384
-3.5 | 0.0519 | 0.00558 | -0.0845 | 9.3011
-3 | 0.1103 | 0.00549 | -0.0851 | 20.0911
-2.5 | 0.1687 | 0.00533 | -0.0858 | 31.651
-2 | 0.2272 | 0.0052 | -0.0865 | 43.6923
-1 | 0.3442 | 0.00505 | -0.0879 | 68.1584
-0.5 | 0.4028 | 0.00496 | -0.0887 | 81.2097
0 | 0.4612 | 0.0048 | -0.0895 | 96.0833
0.5 | 0.519 | 0.00455 | -0.0902 | 114.0659
1 | 0.5765 | 0.00418 | -0.0911 | 137.9187
1.5 | 0.6336 | 0.00374 | -0.0919 | 169.4118
2 | 0.6902 | 0.00338 | -0.0925 | 204.2012
2.5 | 0.7477 | 0.00335 | -0.0932 | 223.194
3 | 0.8046 | 0.00341 | -0.0937 | 235.9531
3.5 | 0.8529 | 0.00439 | -0.093 | 194.2825
4 | 0.8985 | 0.00546 | -0.0918 | 164.5604
4.5 | 0.9432 | 0.00626 | -0.0902 | 150.6709
5 | 0.9945 | 0.00703 | -0.0901 | 141.4651
5.5 | 1.0431 | 0.00783 | -0.0895 | 133.2184
6 | 1.0902 | 0.00847 | -0.0885 | 128.7131
6.5 | 1.139 | 0.00893 | -0.0877 | 127.5476
7 | 1.1867 | 0.0094 | -0.0868 | 126.2447
7.5 | 1.2333 | 0.00986 | -0.0856 | 125.0811
8 | 1.2762 | 0.01041 | -0.0839 | 122.5937
8.5 | 1.3155 | 0.01089 | -0.0814 | 120.7989
9 | 1.3423 | 0.01152 | -0.0766 | 116.5191
9.5 | 1.37 | 0.01237 | -0.0725 | 110.7518
10 | 1.4022 | 0.01321 | -0.0695 | 106.1469
10.5 | 1.4332 | 0.01422 | -0.0666 | 100.7876
11 | 1.4613 | 0.01546 | -0.0635 | 94.5213
11.5 | 1.4907 | 0.01674 | -0.0608 | 89.0502
12 | 1.5164 | 0.01832 | -0.0579 | 82.7729
12.5 | 1.5421 | 0.01999 | -0.0552 | 77.1436
13 | 1.5653 | 0.02191 | -0.0525 | 71.4423
13.5 | 1.5875 | 0.02397 | -0.05 | 66.2286
14 | 1.6115 | 0.02598 | -0.0478 | 62.0285
14.5 | 1.6327 | 0.02829 | -0.0456 | 57.713
15 | 1.6513 | 0.03091 | -0.0434 | 53.4228
15.5 | 1.6736 | 0.03337 | -0.0418 | 50.1528
16 | 1.6883 | 0.03657 | -0.0399 | 46.1663
16.5 | 1.704 | 0.03981 | -0.0383 | 42.8033
17 | 1.7207 | 0.0431 | -0.0371 | 39.9234
17.5 | 1.729 | 0.04735 | -0.0358 | 36.5153
18 | 1.7396 | 0.05155 | -0.035 | 33.7459
18.5 | 1.7467 | 0.05632 | -0.0344 | 31.0138
19 | 1.7582 | 0.06075 | -0.0343 | 28.9416
19.5 | 1.7608 | 0.06644 | -0.0345 | 26.5021
20 | 1.7598 | 0.07276 | -0.0351 | 24.1864

## 101. Re 8M Mach 0.25 (1)
BIGFOIL.COM POLAR EXPORT
NACA65-612 a=0.5
NACA65-612 a=0.5 |  |  |  | Cl Max: | 1.354 | at alpha= | 9 | deg
JavaFoil+Calcfoil stall+Eppler ext transition |  |  |  | L/D Max: | 184.379 | at alpha= | 3.5 | deg
Re: | 8000000 |  |  | Cd Min: | 0.00463 | at alpha= | 0 | deg
Mach: | 0.25 |  |  | Cl=0 at alpha= | -3.8689 | deg
|  |  |  | @ Cl=0.1, Cd= | 0.0059998
|  |  |  | @ Cl=0.4, Cd= | 0.0056429
|  |  |  | @ Cl=0.6, Cd= | 0.0047381
alpha (deg) | Cl | Cd | Cm | Cl/Cd
-15 | -0.065 | 0.1132 | -0.031 | -0.571
-14.5 | -0.062 | 0.10528 | -0.032 | -0.587
-14 | -0.154 | 0.10033 | -0.031 | -1.534
-13.5 | -0.205 | 0.09651 | -0.031 | -2.122
-13 | -0.246 | 0.09262 | -0.031 | -2.656
-12.5 | -0.281 | 0.0885 | -0.031 | -3.18
-12 | -0.312 | 0.08173 | -0.032 | -3.812
-11.5 | -0.336 | 0.07783 | -0.032 | -4.317
-11 | -0.355 | 0.07297 | -0.032 | -4.863
-10.5 | -0.367 | 0.06788 | -0.033 | -5.413
-10 | -0.373 | 0.06334 | -0.033 | -5.893
-9.5 | -0.373 | 0.05916 | -0.034 | -6.297
-9 | -0.365 | 0.0547 | -0.035 | -6.672
-8.5 | -0.351 | 0.05152 | -0.036 | -6.804
-8 | -0.331 | 0.04755 | -0.038 | -6.951
-7.5 | -0.307 | 0.04184 | -0.044 | -7.334
-7 | -0.278 | 0.03655 | -0.049 | -7.605
-6.5 | -0.292 | 0.00716 | -0.075 | -40.819
-6 | -0.243 | 0.00691 | -0.075 | -35.099
-5.5 | -0.189 | 0.0067 | -0.076 | -28.213
-5 | -0.133 | 0.00656 | -0.077 | -20.254
-4.5 | -0.075 | 0.00639 | -0.077 | -11.738
-4 | -0.016 | 0.00622 | -0.078 | -2.531
-3.5 | 0.045 | 0.00609 | -0.079 | 7.332
-3 | 0.106 | 0.00599 | -0.079 | 17.643
-2.5 | 0.167 | 0.00588 | -0.08 | 28.452
-2 | 0.229 | 0.00583 | -0.081 | 39.316
-1.5 | 0.292 | 0.00572 | -0.081 | 50.955
-1 | 0.354 | 0.00568 | -0.082 | 62.282
-0.5 | 0.416 | 0.00563 | -0.083 | 73.991
0 | 0.478 | 0.00463 | -0.083 | 103.345
0.5 | 0.54 | 0.00468 | -0.084 | 115.377
1 | 0.602 | 0.00474 | -0.085 | 126.779
1.5 | 0.663 | 0.00486 | -0.085 | 136.477
2 | 0.724 | 0.00469 | -0.086 | 154.336
2.5 | 0.785 | 0.00479 | -0.087 | 163.75
3 | 0.846 | 0.00474 | -0.087 | 178.635
3.5 | 0.907 | 0.00492 | -0.088 | 184.379
4 | 0.961 | 0.00541 | -0.089 | 177.755
4.5 | 1.017 | 0.00657 | -0.089 | 154.764
5 | 1.071 | 0.00735 | -0.09 | 145.734
5.5 | 1.118 | 0.01004 | -0.09 | 111.383
6 | 1.168 | 0.01065 | -0.09 | 109.586
6.5 | 1.215 | 0.01119 | -0.091 | 108.557
7 | 1.257 | 0.01169 | -0.092 | 107.54
7.5 | 1.294 | 0.01232 | -0.092 | 105.042
8 | 1.324 | 0.01299 | -0.093 | 101.935
8.5 | 1.347 | 0.01366 | -0.093 | 98.59
9 | 1.354 | 0.01453 | -0.094 | 93.198
9.5 | 1.349 | 0.01543 | -0.094 | 87.437
10 | 1.33 | 0.0165 | -0.095 | 80.611
10.5 | 1.298 | 0.01759 | -0.095 | 73.778
11 | 1.251 | 0.01884 | -0.096 | 66.404
11.5 | 1.19 | 0.02034 | -0.096 | 58.504
12 | 1.115 | 0.02214 | -0.096 | 50.353
12.5 | 1.028 | 0.02399 | -0.097 | 42.853
13 | 0.922 | 0.02845 | -0.096 | 32.419
13.5 | 0.707 | 0.09069 | -0.058 | 7.792
14 | 0.613 | 0.09872 | -0.054 | 6.205

## 102. Re 8M Mach 0.25 (2)
BIGFOIL.COM POLAR EXPORT
NACA65-612 a=0.5
NACA65-612 a=0.5 |  |  |  | Cl Max: | 1.6751 | at alpha= | 17 | deg
XFOIL ncrit=9 |  |  |  | L/D Max: | 243.596 | at alpha= | 3 | deg
Re: | 8000000 |  |  | Cd Min: | 0.17432 | at alpha= | -16 | deg
Mach: | 0.25 |  |  | Cl=0 at alpha= | -3.9399 | deg
|  |  |  | @ Cl=0.1, Cd= | 0.0055479
|  |  |  | @ Cl=0.4, Cd= | 0.0050082
|  |  |  | @ Cl=0.6, Cd= | 0.0041948
alpha (deg) | Cl | Cd | Cm | Cl/Cd
-16 | -0.4177 | 0.17432 | -0.0187 | -2.3962
-15.5 | -0.4126 | 0.16218 | -0.0238 | -2.5441
-15 | -0.3994 | 0.15403 | -0.0282 | -2.593
-14.5 | -0.3894 | 0.14493 | -0.0329 | -2.6868
-14 | -0.3687 | 0.13956 | -0.0366 | -2.6419
-13.5 | -0.3612 | 0.13026 | -0.0413 | -2.7729
-13 | -0.3756 | 0.11612 | -0.0479 | -3.2346
-12.5 | -0.3774 | 0.10603 | -0.0534 | -3.5594
-12 | -0.3719 | 0.09808 | -0.0579 | -3.7918
-11.5 | -0.6589 | 0.04717 | -0.0934 | -13.9686
-11 | -0.8368 | 0.01522 | -0.0921 | -54.9803
-10.5 | -0.7862 | 0.01304 | -0.0904 | -60.2914
-10 | -0.7298 | 0.01169 | -0.0892 | -62.4294
-9.5 | -0.6713 | 0.0107 | -0.0882 | -62.7383
-9 | -0.6116 | 0.00994 | -0.0874 | -61.5292
-8.5 | -0.5533 | 0.00892 | -0.0867 | -62.0291
-7.5 | -0.4321 | 0.0079 | -0.0859 | -54.6962
-7 | -0.3711 | 0.00756 | -0.0858 | -49.0873
-6.5 | -0.3107 | 0.00714 | -0.0857 | -43.5154
-6 | -0.2503 | 0.00672 | -0.0858 | -37.247
-5.5 | -0.1895 | 0.00646 | -0.086 | -29.3344
-5 | -0.1286 | 0.00627 | -0.0862 | -20.5104
-4.5 | -0.0677 | 0.00608 | -0.0866 | -11.1349
-4 | -0.0073 | 0.00579 | -0.087 | -1.2608
-3.5 | 0.0534 | 0.00564 | -0.0875 | 9.4681
-3 | 0.1141 | 0.00552 | -0.0881 | 20.6703
-2.5 | 0.1748 | 0.00536 | -0.0887 | 32.6119
-2 | 0.2354 | 0.00524 | -0.0894 | 44.9237
-1.5 | 0.2959 | 0.00516 | -0.0901 | 57.345
-1 | 0.3565 | 0.00508 | -0.0908 | 70.1772
-0.5 | 0.4171 | 0.00498 | -0.0916 | 83.755
0 | 0.4775 | 0.00485 | -0.0924 | 98.4536
0.5 | 0.5372 | 0.00461 | -0.0932 | 116.5293
1 | 0.5967 | 0.00422 | -0.0941 | 141.3981
1.5 | 0.6556 | 0.00377 | -0.0949 | 173.8992
2.5 | 0.7739 | 0.00338 | -0.0962 | 228.9645
3 | 0.8331 | 0.00342 | -0.0968 | 243.5965
3.5 | 0.8833 | 0.00437 | -0.096 | 202.1281
4 | 0.9283 | 0.00556 | -0.0943 | 166.9604
4.5 | 0.9725 | 0.00642 | -0.0922 | 151.4798
5.5 | 1.0714 | 0.00817 | -0.0904 | 131.1383
6 | 1.1186 | 0.00882 | -0.0888 | 126.8254
6.5 | 1.1671 | 0.00932 | -0.0874 | 125.2253
7 | 1.2126 | 0.00986 | -0.0854 | 122.9817
7.5 | 1.2526 | 0.0104 | -0.0823 | 120.4423
8 | 1.2798 | 0.01109 | -0.077 | 115.4013
8.5 | 1.3133 | 0.01185 | -0.0732 | 110.827
9 | 1.3454 | 0.01283 | -0.0695 | 104.8636
9.5 | 1.377 | 0.01398 | -0.0661 | 98.4979
10 | 1.4101 | 0.01517 | -0.063 | 92.9532
10.5 | 1.4395 | 0.01666 | -0.0597 | 86.4046
11 | 1.4694 | 0.01823 | -0.0566 | 80.6034
11.5 | 1.4949 | 0.02016 | -0.0533 | 74.1518
12 | 1.5209 | 0.02216 | -0.0503 | 68.6327
12.5 | 1.5434 | 0.02449 | -0.0471 | 63.0216
13 | 1.5677 | 0.02681 | -0.0444 | 58.4744
13.5 | 1.5892 | 0.02947 | -0.0416 | 53.926
14 | 1.6106 | 0.03227 | -0.0391 | 49.9101
14.5 | 1.6294 | 0.03543 | -0.0367 | 45.9893
15 | 1.6453 | 0.039 | -0.0344 | 42.1872
15.5 | 1.6574 | 0.04307 | -0.0324 | 38.4815
16 | 1.6682 | 0.04751 | -0.0306 | 35.1126
16.5 | 1.6662 | 0.05344 | -0.029 | 31.1789
17 | 1.6751 | 0.05862 | -0.0283 | 28.5756
17.5 | 1.6647 | 0.06625 | -0.028 | 25.1275
18 | 1.6624 | 0.07339 | -0.0286 | 22.6516
18.5 | 1.6466 | 0.0827 | -0.0302 | 19.9105
19 | 1.6237 | 0.09361 | -0.0333 | 17.3454
19.5 | 1.5966 | 0.10587 | -0.038 | 15.0808
20 | 1.563 | 0.11983 | -0.0446 | 13.0435

## 103. Re 8M Mach 0.50 (1)
BIGFOIL.COM POLAR EXPORT
NACA65-612 a=0.5
NACA65-612 a=0.5 |  |  |  | Cl Max: | 1.411 | at alpha= | 20 | deg
JavaFoil+Calcfoil stall+Eppler ext transition |  |  |  | L/D Max: | 194.303 | at alpha= | 3 | deg
Re: | 8000000 |  |  | Cd Min: | 0.00469 | at alpha= | 0.5 | deg
Mach: | 0.5 |  |  | Cl=0 at alpha= | -3.8712 | deg
|  |  |  | @ Cl=0.1, Cd= | 0.0062575
|  |  |  | @ Cl=0.4, Cd= | 0.0058343
|  |  |  | @ Cl=0.6, Cd= | 0.0047394
alpha (deg) | Cl | Cd | Cm | Cl/Cd
-20 | -0.89 | 0.15017 | -0.039 | -5.925
-19.5 | -0.86 | 0.14729 | -0.038 | -5.841
-19 | -0.833 | 0.14312 | -0.038 | -5.822
-18.5 | -0.806 | 0.13838 | -0.038 | -5.826
-18 | -0.779 | 0.13159 | -0.039 | -5.922
-17.5 | -0.752 | 0.12805 | -0.039 | -5.875
-17 | -0.725 | 0.12281 | -0.039 | -5.9
-16.5 | -0.697 | 0.11695 | -0.039 | -5.959
-16 | -0.67 | 0.10815 | -0.039 | -6.194
-15.5 | -0.643 | 0.10158 | -0.04 | -6.328
-15 | -0.617 | 0.09448 | -0.042 | -6.53
-14.5 | -0.586 | 0.10763 | -0.039 | -5.448
-14 | -0.559 | 0.10056 | -0.038 | -5.556
-13.5 | -0.532 | 0.09116 | -0.039 | -5.831
-13 | -0.504 | 0.08417 | -0.04 | -5.994
-12.5 | -0.478 | 0.07723 | -0.042 | -6.189
-12 | -0.451 | 0.07151 | -0.043 | -6.312
-11.5 | -0.425 | 0.06548 | -0.046 | -6.494
-11 | -0.4 | 0.05926 | -0.049 | -6.743
-10.5 | -0.365 | 0.07179 | -0.038 | -5.088
-10 | -0.338 | 0.0647 | -0.039 | -5.223
-9.5 | -0.311 | 0.0586 | -0.041 | -5.306
-9 | -0.284 | 0.05441 | -0.042 | -5.213
-8.5 | -0.257 | 0.05005 | -0.045 | -5.128
-8 | -0.23 | 0.04613 | -0.047 | -4.978
-7.5 | -0.2 | 0.04821 | -0.04 | -4.15
-7 | -0.172 | 0.04783 | -0.038 | -3.599
-6.5 | -0.145 | 0.04435 | -0.038 | -3.262
-6 | -0.117 | 0.04098 | -0.04 | -2.862
-5.5 | -0.145 | 0.03851 | -0.04 | -3.767
-5 | -0.112 | 0.03284 | -0.052 | -3.396
-4.5 | -0.08 | 0.00677 | -0.086 | -11.796
-4 | -0.017 | 0.00655 | -0.087 | -2.61
-3.5 | 0.049 | 0.0064 | -0.088 | 7.658
-3 | 0.117 | 0.00621 | -0.089 | 18.84
-2.5 | 0.186 | 0.00606 | -0.089 | 30.684
-2 | 0.256 | 0.006 | -0.09 | 42.627
-1.5 | 0.325 | 0.00593 | -0.091 | 54.877
-1 | 0.395 | 0.00584 | -0.092 | 67.557
-0.5 | 0.465 | 0.00576 | -0.092 | 80.847
0 | 0.535 | 0.00581 | -0.093 | 92.043
0.5 | 0.603 | 0.00469 | -0.094 | 128.601
1 | 0.672 | 0.00476 | -0.095 | 141.082
1.5 | 0.74 | 0.00487 | -0.095 | 152.076
2 | 0.809 | 0.00504 | -0.096 | 160.528
2.5 | 0.877 | 0.00488 | -0.097 | 179.729
3 | 0.944 | 0.00486 | -0.098 | 194.303
3.5 | 1.011 | 0.00583 | -0.098 | 173.465
4 | 1.064 | 0.00697 | -0.099 | 152.793
4.5 | 1.123 | 0.0079 | -0.099 | 142.108
5 | 1.177 | 0.00905 | -0.099 | 129.999
5.5 | 1.223 | 0.01243 | -0.099 | 98.413
6 | 1.27 | 0.01317 | -0.1 | 96.399
6.5 | 1.308 | 0.01402 | -0.101 | 93.274
7 | 1.325 | 0.01501 | -0.101 | 88.267
7.5 | 1.307 | 0.0162 | -0.102 | 80.668
8 | 1.21 | 0.01809 | -0.102 | 66.879
8.5 | 0.668 | 0.05566 | -0.052 | 12.003
9 | 0.831 | 0.02024 | -0.103 | 41.067
9.5 | 0.858 | 0.02267 | -0.103 | 37.847
10 | 0.753 | 0.06431 | -0.063 | 11.711
10.5 | 0.92 | 0.0239 | -0.105 | 38.474
11 | 0.947 | 0.02647 | -0.105 | 35.764
11.5 | 0.827 | 0.08003 | -0.059 | 10.335
12 | 1.006 | 0.02841 | -0.106 | 35.395
12.5 | 1.03 | 0.0316 | -0.106 | 32.609
13 | 0.921 | 0.08524 | -0.074 | 10.801
13.5 | 0.929 | 0.10769 | -0.059 | 8.624
14 | 0.994 | 0.08146 | -0.084 | 12.198
14.5 | 1.119 | 0.04742 | -0.105 | 23.602
15 | 1.133 | 0.05705 | -0.104 | 19.856
15.5 | 1.034 | 0.11418 | -0.066 | 9.059
16 | 1.196 | 0.05606 | -0.106 | 21.342
16.5 | 1.226 | 0.05956 | -0.107 | 20.58
17 | 1.112 | 0.12513 | -0.069 | 8.885
17.5 | 1.195 | 0.1016 | -0.093 | 11.757
18 | 1.305 | 0.06712 | -0.109 | 19.44
18.5 | 1.317 | 0.07859 | -0.107 | 16.754
19 | 1.282 | 0.10584 | -0.097 | 12.116
19.5 | 1.387 | 0.0719 | -0.11 | 19.284
20 | 1.411 | 0.07711 | -0.111 | 18.301

## 104. Re 8M Mach 0.50 (2)
BIGFOIL.COM POLAR EXPORT
NACA65-612 a=0.5
NACA65-612 a=0.5 |  |  |  | Cl Max: | 1.4272 | at alpha= | 10 | deg
XFOIL ncrit=9 |  |  |  | L/D Max: | 266.731 | at alpha= | 3 | deg
Re: | 8000000 |  |  | Cd Min: | 0.14336 | at alpha= | 15 | deg
Mach: | 0.5 |  |  | Cl=0 at alpha= | -3.9225 | deg
|  |  |  | @ Cl=0.1, Cd= | 0.0058912
|  |  |  | @ Cl=0.4, Cd= | 0.0052241
|  |  |  | @ Cl=0.6, Cd= | 0.0048808
alpha (deg) | Cl | Cd | Cm | Cl/Cd
-10 | -0.2176 | 0.09167 | -0.0731 | -2.3737
-9.5 | -0.2017 | 0.0853 | -0.0769 | -2.3646
-9 | -0.1906 | 0.07845 | -0.0807 | -2.4296
-8.5 | -0.1869 | 0.07088 | -0.085 | -2.6369
-8 | -0.1923 | 0.06263 | -0.0898 | -3.0704
-7.5 | -0.2017 | 0.05509 | -0.0945 | -3.6613
-7 | -0.2166 | 0.04651 | -0.1018 | -4.6571
-6.5 | -0.2135 | 0.03733 | -0.1066 | -5.7193
-6 | -0.1923 | 0.02949 | -0.1081 | -6.5209
-5.5 | -0.175 | 0.01901 | -0.1074 | -9.2057
-5 | -0.1497 | 0.00879 | -0.1048 | -17.0307
-4.5 | -0.082 | 0.00723 | -0.1033 | -11.3416
-4 | -0.011 | 0.00651 | -0.1024 | -1.6897
-3.5 | 0.06 | 0.00602 | -0.1019 | 9.9668
-3 | 0.1314 | 0.00579 | -0.1019 | 22.6943
-2.5 | 0.2021 | 0.00562 | -0.1022 | 35.9609
-2 | 0.2725 | 0.00542 | -0.1026 | 50.2768
-1.5 | 0.3426 | 0.00529 | -0.1032 | 64.7637
-1 | 0.4123 | 0.00521 | -0.104 | 79.1363
0 | 0.5513 | 0.00505 | -0.1057 | 109.1683
0.5 | 0.6204 | 0.00481 | -0.1066 | 128.9813
1 | 0.6886 | 0.00441 | -0.1076 | 156.1451
1.5 | 0.7557 | 0.00393 | -0.1085 | 192.2901
2 | 0.8238 | 0.00356 | -0.1092 | 231.4045
2.5 | 0.893 | 0.00356 | -0.1098 | 250.8427
3 | 0.9629 | 0.00361 | -0.1104 | 266.7313
3.5 | 1.0247 | 0.0042 | -0.1097 | 243.9762
4 | 1.0614 | 0.00593 | -0.1048 | 178.9882
4.5 | 1.0963 | 0.00735 | -0.0994 | 149.1565
5 | 1.1199 | 0.00876 | -0.092 | 127.8425
5.5 | 1.1267 | 0.01038 | -0.0822 | 108.5453
6 | 1.156 | 0.01191 | -0.0767 | 97.0613
6.5 | 1.1945 | 0.01333 | -0.0726 | 89.6099
7 | 1.2321 | 0.01494 | -0.0686 | 82.4699
7.5 | 1.2708 | 0.01663 | -0.0647 | 76.4161
8 | 1.3059 | 0.01862 | -0.0605 | 70.1343
8.5 | 1.3434 | 0.02061 | -0.0565 | 65.182
9 | 1.3766 | 0.02296 | -0.0522 | 59.9564
9.5 | 1.4092 | 0.02551 | -0.0479 | 55.2411
10 | 1.4272 | 0.02914 | -0.0425 | 48.9774
10.5 | 1.4227 | 0.03449 | -0.0366 | 41.2496
11 | 1.3992 | 0.04147 | -0.0306 | 33.7401
11.5 | 1.3796 | 0.04878 | -0.0257 | 28.2821
12 | 1.3514 | 0.05806 | -0.023 | 23.2759
12.5 | 1.3183 | 0.06917 | -0.0233 | 19.0588
13 | 1.2801 | 0.08223 | -0.0266 | 15.5673
13.5 | 1.2467 | 0.09609 | -0.0324 | 12.9743
14 | 1.2111 | 0.11174 | -0.0408 | 10.8386
14.5 | 1.1849 | 0.12735 | -0.0505 | 9.3043
15 | 1.1628 | 0.14336 | -0.0612 | 8.111

## 105. Re 10M Mach 0.00 (1)
BIGFOIL.COM POLAR EXPORT
NACA65-612 a=0.5
NACA65-612 a=0.5 |  |  |  | Cl Max: | 1.373 | at alpha= | 10 | deg
JavaFoil+Calcfoil stall+Eppler ext transition |  |  |  | L/D Max: | 168.22 | at alpha= | 4 | deg
Re: | 10000000 |  |  | Cd Min: | 0.00466 | at alpha= | 0.5 | deg
Mach: | 0 |  |  | Cl=0 at alpha= | -3.8707 | deg
|  |  |  | @ Cl=0.1, Cd= | 0.0057455
|  |  |  | @ Cl=0.4, Cd= | 0.0055105
|  |  |  | @ Cl=0.6, Cd= | 0.004765
alpha (deg) | Cl | Cd | Cm | Cl/Cd
-17.5 | -0.373 | 0.13732 | -0.029 | -2.714
-17 | -0.388 | 0.13105 | -0.029 | -2.964
-16.5 | -0.404 | 0.12446 | -0.029 | -3.246
-16 | -0.417 | 0.11927 | -0.03 | -3.494
-15.5 | -0.428 | 0.11398 | -0.03 | -3.756
-15 | -0.439 | 0.10884 | -0.03 | -4.031
-14.5 | -0.448 | 0.10192 | -0.03 | -4.398
-14 | -0.456 | 0.0977 | -0.03 | -4.671
-13.5 | -0.463 | 0.09066 | -0.031 | -5.107
-13 | -0.467 | 0.08533 | -0.031 | -5.478
-12.5 | -0.47 | 0.08129 | -0.032 | -5.776
-12 | -0.469 | 0.07646 | -0.032 | -6.134
-11.5 | -0.465 | 0.07217 | -0.033 | -6.45
-11 | -0.459 | 0.06652 | -0.034 | -6.904
-10.5 | -0.449 | 0.06315 | -0.035 | -7.111
-10 | -0.436 | 0.0585 | -0.036 | -7.445
-9.5 | -0.419 | 0.05397 | -0.038 | -7.759
-9 | -0.398 | 0.05023 | -0.04 | -7.92
-8.5 | -0.377 | 0.04343 | -0.045 | -8.674
-8 | -0.422 | 0.00733 | -0.07 | -57.577
-7.5 | -0.382 | 0.00715 | -0.071 | -53.341
-7 | -0.337 | 0.00693 | -0.072 | -48.671
-6.5 | -0.29 | 0.00678 | -0.072 | -42.732
-6 | -0.239 | 0.00658 | -0.073 | -36.314
-5.5 | -0.185 | 0.00639 | -0.073 | -28.964
-5 | -0.13 | 0.00628 | -0.074 | -20.664
-4.5 | -0.073 | 0.00612 | -0.075 | -11.944
-4 | -0.015 | 0.00599 | -0.075 | -2.556
-3.5 | 0.043 | 0.00585 | -0.076 | 7.409
-3 | 0.103 | 0.00574 | -0.077 | 17.862
-2.5 | 0.162 | 0.00568 | -0.077 | 28.581
-2 | 0.222 | 0.00563 | -0.078 | 39.495
-1.5 | 0.282 | 0.0055 | -0.079 | 51.35
-1 | 0.342 | 0.00552 | -0.079 | 62.044
-0.5 | 0.403 | 0.00551 | -0.08 | 73.096
0 | 0.463 | 0.00477 | -0.081 | 97.084
0.5 | 0.523 | 0.00466 | -0.081 | 112.293
1 | 0.582 | 0.00475 | -0.082 | 122.651
1.5 | 0.642 | 0.0048 | -0.083 | 133.651
2 | 0.701 | 0.00469 | -0.083 | 149.421
2.5 | 0.76 | 0.0048 | -0.084 | 158.216
3 | 0.819 | 0.00532 | -0.085 | 154.08
3.5 | 0.878 | 0.00552 | -0.085 | 159.232
4 | 0.932 | 0.00554 | -0.086 | 168.22
4.5 | 0.987 | 0.00597 | -0.087 | 165.348
5 | 1.04 | 0.00735 | -0.087 | 141.529
5.5 | 1.089 | 0.00927 | -0.087 | 117.447
6 | 1.139 | 0.0098 | -0.088 | 116.235
6.5 | 1.187 | 0.01022 | -0.089 | 116.073
7 | 1.231 | 0.01067 | -0.089 | 115.377
7.5 | 1.27 | 0.01108 | -0.09 | 114.616
8 | 1.306 | 0.01161 | -0.09 | 112.517
8.5 | 1.336 | 0.0122 | -0.091 | 109.563
9 | 1.356 | 0.01282 | -0.091 | 105.827
9.5 | 1.368 | 0.01347 | -0.092 | 101.622
10 | 1.373 | 0.01427 | -0.092 | 96.19
10.5 | 1.37 | 0.01504 | -0.093 | 91.08
11 | 1.358 | 0.01598 | -0.093 | 85.019
11.5 | 1.339 | 0.01712 | -0.094 | 78.207
12 | 1.313 | 0.01801 | -0.094 | 72.924
12.5 | 1.281 | 0.0192 | -0.095 | 66.735
13 | 1.243 | 0.0205 | -0.095 | 60.658
13.5 | 1.201 | 0.02207 | -0.095 | 54.4
14 | 1.155 | 0.02353 | -0.096 | 49.078
14.5 | 1.105 | 0.02544 | -0.096 | 43.46
15 | 1.054 | 0.02768 | -0.096 | 38.079

## 106. Re 10M Mach 0.00 (2)
BIGFOIL.COM POLAR EXPORT
NACA65-612 a=0.5
NACA65-612 a=0.5 |  |  |  | Cl Max: | 1.8053 | at alpha= | 20 | deg
XFOIL ncrit=9 |  |  |  | L/D Max: | 224.522 | at alpha= | 3 | deg
Re: | 10000000 |  |  | Cd Min: | 0.06394 | at alpha= | 20 | deg
Mach: | 0 |  |  | Cl=0 at alpha= | -3.9405 | deg
|  |  |  | @ Cl=0.1, Cd= | 0.0052534
|  |  |  | @ Cl=0.4, Cd= | 0.0047607
|  |  |  | @ Cl=0.6, Cd= | 0.004025
alpha (deg) | Cl | Cd | Cm | Cl/Cd
-19 | -1.2937 | 0.0396 | -0.096 | -32.6692
-18.5 | -1.3329 | 0.03185 | -0.0984 | -41.8493
-18 | -1.3541 | 0.02792 | -0.0949 | -48.4993
-17.5 | -1.3763 | 0.02461 | -0.0874 | -55.9244
-17 | -1.3575 | 0.02212 | -0.0845 | -61.3698
-16.5 | -1.3283 | 0.02004 | -0.0824 | -66.2824
-16 | -1.2911 | 0.01844 | -0.081 | -70.0163
-15.5 | -1.249 | 0.01716 | -0.08 | -72.7855
-15 | -1.204 | 0.01607 | -0.0793 | -74.9222
-13.5 | -1.0588 | 0.01336 | -0.0779 | -79.2515
-13 | -1.0096 | 0.01233 | -0.0775 | -81.8816
-12.5 | -0.9592 | 0.01141 | -0.0772 | -84.0666
-12 | -0.9067 | 0.01073 | -0.0772 | -84.5014
-11.5 | -0.8532 | 0.01018 | -0.0772 | -83.8114
-11 | -0.7988 | 0.00971 | -0.0773 | -82.2657
-10.5 | -0.744 | 0.00928 | -0.0775 | -80.1724
-9 | -0.5784 | 0.0079 | -0.0782 | -73.2152
-8.5 | -0.5225 | 0.00753 | -0.0785 | -69.3891
-8 | -0.4659 | 0.00724 | -0.0789 | -64.3508
-7.5 | -0.409 | 0.00699 | -0.0794 | -58.5122
-7 | -0.3518 | 0.00679 | -0.0799 | -51.8115
-6.5 | -0.295 | 0.00644 | -0.0803 | -45.8075
-6 | -0.2378 | 0.00618 | -0.0808 | -38.479
-5.5 | -0.1803 | 0.00599 | -0.0814 | -30.1002
-5 | -0.1225 | 0.00584 | -0.082 | -20.976
-4.5 | -0.0647 | 0.00566 | -0.0826 | -11.4311
-4 | -0.0069 | 0.00548 | -0.0832 | -1.2591
-3.5 | 0.0511 | 0.00535 | -0.0838 | 9.5514
-2.5 | 0.1675 | 0.00512 | -0.0853 | 32.7148
-2 | 0.2256 | 0.00501 | -0.086 | 45.0299
-1.5 | 0.2838 | 0.00494 | -0.0867 | 57.4494
-1 | 0.3422 | 0.00484 | -0.0875 | 70.7025
-0.5 | 0.4005 | 0.00476 | -0.0882 | 84.1387
0 | 0.4584 | 0.00468 | -0.089 | 97.9487
0.5 | 0.5163 | 0.00446 | -0.0898 | 115.7623
1 | 0.5737 | 0.0042 | -0.0906 | 136.5952
1.5 | 0.6308 | 0.00382 | -0.0914 | 165.1309
2 | 0.6869 | 0.00337 | -0.0922 | 203.8279
2.5 | 0.7443 | 0.00332 | -0.0929 | 224.1867
3 | 0.7993 | 0.00356 | -0.0933 | 224.5225
3.5 | 0.8449 | 0.0048 | -0.0922 | 176.0208
4 | 0.8929 | 0.00563 | -0.0915 | 158.5968
4.5 | 0.9407 | 0.00634 | -0.0906 | 148.3754
5.5 | 1.0398 | 0.00759 | -0.0897 | 136.996
6 | 1.089 | 0.00811 | -0.0891 | 134.2787
6.5 | 1.1388 | 0.00852 | -0.0886 | 133.662
7 | 1.1873 | 0.00897 | -0.0879 | 132.3634
7.5 | 1.2346 | 0.00941 | -0.087 | 131.2009
8 | 1.2806 | 0.00987 | -0.0859 | 129.7467
8.5 | 1.3246 | 0.01033 | -0.0845 | 128.2285
9 | 1.3605 | 0.01089 | -0.0815 | 124.9311
9.5 | 1.3866 | 0.0115 | -0.0768 | 120.5739
10 | 1.4169 | 0.01223 | -0.0733 | 115.8545
10.5 | 1.446 | 0.01315 | -0.0699 | 109.962
11 | 1.4751 | 0.01419 | -0.0668 | 103.9535
11.5 | 1.504 | 0.01535 | -0.064 | 97.9805
12 | 1.5299 | 0.01677 | -0.061 | 91.2284
12.5 | 1.5564 | 0.01824 | -0.0583 | 85.3289
13 | 1.5796 | 0.02001 | -0.0555 | 78.9405
13.5 | 1.6045 | 0.02174 | -0.0531 | 73.804
14 | 1.6291 | 0.02355 | -0.0509 | 69.1762
14.5 | 1.6507 | 0.02565 | -0.0486 | 64.3548
15 | 1.6673 | 0.0282 | -0.0461 | 59.1241
15.5 | 1.6925 | 0.03027 | -0.0447 | 55.9134
16 | 1.7061 | 0.03331 | -0.0425 | 51.2189
16.5 | 1.7232 | 0.03623 | -0.0409 | 47.5628
17 | 1.7418 | 0.03911 | -0.0396 | 44.5359
17.5 | 1.7504 | 0.04305 | -0.038 | 40.6597
18.5 | 1.7799 | 0.05018 | -0.0365 | 35.4703
19 | 1.7936 | 0.05406 | -0.0362 | 33.178
19.5 | 1.8008 | 0.05874 | -0.0359 | 30.6571
20 | 1.8053 | 0.06394 | -0.0359 | 28.2343

## 107. Re 10M Mach 0.10 (1)
BIGFOIL.COM POLAR EXPORT
NACA65-612 a=0.5
NACA65-612 a=0.5 |  |  |  | Cl Max: | 1.369 | at alpha= | 10 | deg
JavaFoil+Calcfoil stall+Eppler ext transition |  |  |  | L/D Max: | 167.777 | at alpha= | 4 | deg
Re: | 10000000 |  |  | Cd Min: | 0.00464 | at alpha= | 0.5 | deg
Mach: | 0.1 |  |  | Cl=0 at alpha= | -3.8729 | deg
|  |  |  | @ Cl=0.1, Cd= | 0.0057846
|  |  |  | @ Cl=0.4, Cd= | 0.0055284
|  |  |  | @ Cl=0.6, Cd= | 0.004765
alpha (deg) | Cl | Cd | Cm | Cl/Cd
-17 | -0.345 | 0.13169 | -0.029 | -2.622
-16.5 | -0.363 | 0.12654 | -0.029 | -2.871
-16 | -0.378 | 0.11983 | -0.03 | -3.157
-15.5 | -0.392 | 0.11509 | -0.03 | -3.409
-15 | -0.406 | 0.11056 | -0.03 | -3.669
-14.5 | -0.418 | 0.10302 | -0.03 | -4.058
-14 | -0.429 | 0.09782 | -0.03 | -4.385
-13.5 | -0.439 | 0.09098 | -0.031 | -4.82
-13 | -0.446 | 0.08617 | -0.031 | -5.175
-12.5 | -0.451 | 0.08262 | -0.031 | -5.458
-12 | -0.453 | 0.07716 | -0.032 | -5.873
-11.5 | -0.452 | 0.0723 | -0.033 | -6.258
-11 | -0.448 | 0.06727 | -0.034 | -6.667
-10.5 | -0.441 | 0.0638 | -0.034 | -6.905
-10 | -0.429 | 0.05901 | -0.036 | -7.27
-9.5 | -0.413 | 0.05535 | -0.036 | -7.465
-9 | -0.394 | 0.05129 | -0.039 | -7.68
-8.5 | -0.372 | 0.0462 | -0.042 | -8.048
-8 | -0.421 | 0.00735 | -0.071 | -57.23
-7.5 | -0.381 | 0.0072 | -0.071 | -52.989
-7 | -0.338 | 0.00698 | -0.072 | -48.411
-6.5 | -0.29 | 0.00679 | -0.073 | -42.763
-6 | -0.24 | 0.00658 | -0.073 | -36.428
-5.5 | -0.186 | 0.00645 | -0.074 | -28.821
-5 | -0.13 | 0.00628 | -0.074 | -20.765
-4.5 | -0.073 | 0.00614 | -0.075 | -11.966
-4 | -0.015 | 0.006 | -0.076 | -2.564
-3.5 | 0.044 | 0.00587 | -0.076 | 7.42
-3 | 0.103 | 0.00578 | -0.077 | 17.822
-2.5 | 0.163 | 0.00567 | -0.078 | 28.767
-2 | 0.223 | 0.00562 | -0.078 | 39.757
-1.5 | 0.284 | 0.00551 | -0.079 | 51.461
-1 | 0.344 | 0.00551 | -0.08 | 62.498
-0.5 | 0.405 | 0.00553 | -0.08 | 73.228
0 | 0.465 | 0.00476 | -0.081 | 97.871
0.5 | 0.525 | 0.00464 | -0.082 | 113.272
1 | 0.585 | 0.00474 | -0.082 | 123.617
1.5 | 0.645 | 0.00484 | -0.083 | 133.418
2 | 0.704 | 0.00468 | -0.084 | 150.556
2.5 | 0.764 | 0.00481 | -0.084 | 158.973
3 | 0.823 | 0.00536 | -0.085 | 153.716
3.5 | 0.883 | 0.00551 | -0.086 | 160.293
4 | 0.936 | 0.00558 | -0.086 | 167.777
4.5 | 0.992 | 0.00677 | -0.087 | 146.474
5 | 1.045 | 0.00739 | -0.088 | 141.486
5.5 | 1.093 | 0.00948 | -0.088 | 115.317
6 | 1.143 | 0.00988 | -0.088 | 115.701
6.5 | 1.191 | 0.01033 | -0.089 | 115.338
7 | 1.235 | 0.01076 | -0.089 | 114.829
7.5 | 1.275 | 0.01119 | -0.09 | 113.897
8 | 1.31 | 0.01172 | -0.091 | 111.701
8.5 | 1.339 | 0.01233 | -0.091 | 108.62
9 | 1.357 | 0.01297 | -0.092 | 104.679
9.5 | 1.367 | 0.01363 | -0.092 | 100.294
10 | 1.369 | 0.01447 | -0.093 | 94.636
10.5 | 1.362 | 0.01535 | -0.093 | 88.782
11 | 1.347 | 0.01629 | -0.094 | 82.696
11.5 | 1.324 | 0.01757 | -0.094 | 75.311
12 | 1.293 | 0.01864 | -0.095 | 69.324
12.5 | 1.255 | 0.01965 | -0.095 | 63.892
13 | 1.212 | 0.02098 | -0.095 | 57.764
13.5 | 1.163 | 0.02256 | -0.096 | 51.546
14 | 1.11 | 0.02438 | -0.096 | 45.545
14.5 | 1.055 | 0.02645 | -0.096 | 39.893
15 | 0.997 | 0.02907 | -0.096 | 34.295

## 108. Re 10M Mach 0.10 (2)
BIGFOIL.COM POLAR EXPORT
NACA65-612 a=0.5
NACA65-612 a=0.5 |  |  |  | Cl Max: | 1.7967 | at alpha= | 20 | deg
XFOIL ncrit=9 |  |  |  | L/D Max: | 226.648 | at alpha= | 3 | deg
Re: | 10000000 |  |  | Cd Min: | 0.06797 | at alpha= | 20 | deg
Mach: | 0.1 |  |  | Cl=0 at alpha= | -3.9401 | deg
|  |  |  | @ Cl=0.1, Cd= | 0.0052588
|  |  |  | @ Cl=0.4, Cd= | 0.0047646
|  |  |  | @ Cl=0.6, Cd= | 0.0040604
alpha (deg) | Cl | Cd | Cm | Cl/Cd
-17.5 | -1.2349 | 0.0343 | -0.1012 | -36.0029
-17 | -1.2722 | 0.02918 | -0.0977 | -43.5984
-16.5 | -1.294 | 0.02541 | -0.0907 | -50.9248
-16 | -1.279 | 0.02217 | -0.0875 | -57.6906
-15.5 | -1.2504 | 0.01959 | -0.0853 | -63.8285
-15 | -1.2112 | 0.01778 | -0.0837 | -68.1215
-14.5 | -1.1666 | 0.01639 | -0.0826 | -71.1775
-14 | -1.119 | 0.01523 | -0.0817 | -73.4734
-13.5 | -1.0694 | 0.01424 | -0.0811 | -75.0983
-13 | -1.0183 | 0.01334 | -0.0805 | -76.3343
-12.5 | -0.9684 | 0.01216 | -0.0799 | -79.6382
-12 | -0.9163 | 0.01122 | -0.0795 | -81.6667
-11.5 | -0.8626 | 0.01053 | -0.0793 | -81.9183
-11 | -0.8076 | 0.00996 | -0.0792 | -81.0843
-10.5 | -0.7521 | 0.00948 | -0.0792 | -79.3354
-10 | -0.696 | 0.00905 | -0.0793 | -76.9061
-9.5 | -0.6399 | 0.00861 | -0.0794 | -74.3206
-9 | -0.584 | 0.00805 | -0.0794 | -72.5466
-8.5 | -0.5275 | 0.00763 | -0.0796 | -69.135
-8 | -0.4703 | 0.00731 | -0.0799 | -64.3365
-7.5 | -0.4128 | 0.00704 | -0.0803 | -58.6364
-7 | -0.355 | 0.00684 | -0.0807 | -51.9006
-6.5 | -0.2976 | 0.00649 | -0.0811 | -45.8552
-6 | -0.2399 | 0.00621 | -0.0815 | -38.6312
-5.5 | -0.1819 | 0.00601 | -0.082 | -30.2662
-5 | -0.1235 | 0.00585 | -0.0826 | -21.1111
-4.5 | -0.0652 | 0.00569 | -0.0832 | -11.4587
-4 | -0.007 | 0.00549 | -0.0838 | -1.275
-3.5 | 0.0514 | 0.00535 | -0.0844 | 9.6075
-3 | 0.11 | 0.00524 | -0.0851 | 20.9924
-2.5 | 0.1686 | 0.00512 | -0.0858 | 32.9297
-2 | 0.2271 | 0.00501 | -0.0865 | 45.3293
-1.5 | 0.2857 | 0.00494 | -0.0872 | 57.834
-1 | 0.3444 | 0.00485 | -0.088 | 71.0103
-0.5 | 0.403 | 0.00476 | -0.0888 | 84.6639
0 | 0.4613 | 0.00468 | -0.0895 | 98.5684
1 | 0.5774 | 0.00421 | -0.0911 | 137.1496
1.5 | 0.6348 | 0.00383 | -0.092 | 165.7441
2 | 0.6913 | 0.00338 | -0.0927 | 204.5266
2.5 | 0.7491 | 0.00332 | -0.0935 | 225.6325
3 | 0.8046 | 0.00355 | -0.0938 | 226.6479
3.5 | 0.8503 | 0.0048 | -0.0928 | 177.1458
4 | 0.8983 | 0.00565 | -0.092 | 158.9912
4.5 | 0.9461 | 0.00637 | -0.091 | 148.5243
5 | 0.9914 | 0.00697 | -0.0894 | 142.2382
5.5 | 1.0454 | 0.00764 | -0.0899 | 136.8325
6 | 1.0946 | 0.00816 | -0.0892 | 134.1422
6.5 | 1.1446 | 0.00858 | -0.0887 | 133.4033
7 | 1.1931 | 0.00903 | -0.0879 | 132.1262
7.5 | 1.2401 | 0.0095 | -0.0868 | 130.5368
8 | 1.2859 | 0.00996 | -0.0855 | 129.1064
8.5 | 1.329 | 0.01045 | -0.0838 | 127.177
9 | 1.3584 | 0.01103 | -0.0794 | 123.155
9.5 | 1.3869 | 0.01171 | -0.0752 | 118.4372
10 | 1.4178 | 0.0125 | -0.0718 | 113.424
10.5 | 1.4469 | 0.0135 | -0.0684 | 107.1778
11 | 1.4767 | 0.0146 | -0.0654 | 101.1438
11.5 | 1.5044 | 0.01589 | -0.0623 | 94.6759
12 | 1.5311 | 0.01735 | -0.0594 | 88.2478
12.5 | 1.5568 | 0.01897 | -0.0566 | 82.0664
13 | 1.5808 | 0.02076 | -0.0539 | 76.1464
13.5 | 1.6054 | 0.02261 | -0.0514 | 71.004
14 | 1.6288 | 0.02459 | -0.049 | 66.2383
14.5 | 1.6497 | 0.02684 | -0.0467 | 61.4642
15 | 1.6675 | 0.02945 | -0.0443 | 56.6214
15.5 | 1.6907 | 0.03179 | -0.0426 | 53.1834
16 | 1.7051 | 0.03491 | -0.0405 | 48.8427
16.5 | 1.7206 | 0.03812 | -0.0389 | 45.1364
17 | 1.7383 | 0.04125 | -0.0376 | 42.1406
18 | 1.7669 | 0.04854 | -0.0356 | 36.4009
18.5 | 1.7765 | 0.05289 | -0.0348 | 33.5886
19 | 1.7886 | 0.05714 | -0.0346 | 31.3021
19.5 | 1.7942 | 0.06225 | -0.0344 | 28.8225
20 | 1.7967 | 0.06797 | -0.0347 | 26.4337

## 109. Re 10M Mach 0.25 (1)
BIGFOIL.COM POLAR EXPORT
NACA65-612 a=0.5
NACA65-612 a=0.5 |  |  |  | Cl Max: | 1.356 | at alpha= | 9 | deg
JavaFoil+Calcfoil stall+Eppler ext transition |  |  |  | L/D Max: | 170.298 | at alpha= | 3.5 | deg
Re: | 10000000 |  |  | Cd Min: | 0.0047 | at alpha= | 0.5 | deg
Mach: | 0.25 |  |  | Cl=0 at alpha= | -3.8689 | deg
|  |  |  | @ Cl=0.1, Cd= | 0.0058098
|  |  |  | @ Cl=0.4, Cd= | 0.0055426
|  |  |  | @ Cl=0.6, Cd= | 0.0047968
alpha (deg) | Cl | Cd | Cm | Cl/Cd
-12.5 | -0.281 | 0.0866 | -0.031 | -3.25
-12 | -0.312 | 0.08047 | -0.032 | -3.872
-11.5 | -0.336 | 0.07677 | -0.032 | -4.379
-11 | -0.355 | 0.0727 | -0.032 | -4.882
-10.5 | -0.368 | 0.06749 | -0.033 | -5.445
-10 | -0.373 | 0.0632 | -0.033 | -5.908
-9.5 | -0.373 | 0.05856 | -0.035 | -6.365
-9 | -0.365 | 0.05441 | -0.035 | -6.709
-8.5 | -0.351 | 0.05066 | -0.037 | -6.929
-8 | -0.331 | 0.04675 | -0.039 | -7.082
-7.5 | -0.376 | 0.00735 | -0.073 | -51.138
-7 | -0.337 | 0.00709 | -0.074 | -47.508
-6.5 | -0.292 | 0.00694 | -0.075 | -42.121
-6 | -0.243 | 0.00671 | -0.075 | -36.179
-5.5 | -0.189 | 0.00651 | -0.076 | -29.023
-5 | -0.133 | 0.00634 | -0.077 | -20.969
-4.5 | -0.075 | 0.00621 | -0.077 | -12.076
-4 | -0.016 | 0.00602 | -0.078 | -2.618
-3.5 | 0.045 | 0.0059 | -0.079 | 7.566
-3 | 0.106 | 0.0058 | -0.079 | 18.244
-2.5 | 0.167 | 0.00573 | -0.08 | 29.206
-2 | 0.229 | 0.0056 | -0.081 | 40.956
-1.5 | 0.292 | 0.00556 | -0.081 | 52.386
-1 | 0.354 | 0.00555 | -0.082 | 63.68
-0.5 | 0.416 | 0.00554 | -0.083 | 75.082
0 | 0.478 | 0.00479 | -0.083 | 99.88
0.5 | 0.54 | 0.0047 | -0.084 | 114.81
1 | 0.602 | 0.0048 | -0.085 | 125.426
1.5 | 0.663 | 0.0049 | -0.085 | 135.322
2 | 0.724 | 0.00473 | -0.086 | 152.884
2.5 | 0.785 | 0.00489 | -0.087 | 160.676
3 | 0.846 | 0.00543 | -0.087 | 155.906
3.5 | 0.907 | 0.00532 | -0.088 | 170.298
4 | 0.961 | 0.00573 | -0.089 | 167.736
4.5 | 1.017 | 0.00701 | -0.089 | 145.137
5 | 1.07 | 0.00773 | -0.09 | 138.401
5.5 | 1.119 | 0.00988 | -0.09 | 113.227
6 | 1.169 | 0.01033 | -0.091 | 113.22
6.5 | 1.217 | 0.01082 | -0.091 | 112.504
7 | 1.259 | 0.01126 | -0.092 | 111.796
7.5 | 1.296 | 0.01183 | -0.092 | 109.535
8 | 1.327 | 0.01246 | -0.093 | 106.478
8.5 | 1.349 | 0.01312 | -0.093 | 102.877
9 | 1.356 | 0.01395 | -0.094 | 97.195
9.5 | 1.351 | 0.01482 | -0.094 | 91.188
10 | 1.332 | 0.01582 | -0.095 | 84.253
10.5 | 1.3 | 0.01685 | -0.095 | 77.142
11 | 1.253 | 0.01804 | -0.096 | 69.465
11.5 | 1.192 | 0.01947 | -0.096 | 61.228
12 | 1.117 | 0.02115 | -0.097 | 52.814
12.5 | 1.029 | 0.02328 | -0.097 | 44.193
13 | 0.929 | 0.02602 | -0.096 | 35.722
13.5 | 0.719 | 0.08089 | -0.068 | 8.891
14 | 0.615 | 0.09592 | -0.057 | 6.411

## 110. Re 10M Mach 0.25 (2)
BIGFOIL.COM POLAR EXPORT
NACA65-612 a=0.5
NACA65-612 a=0.5 |  |  |  | Cl Max: | 1.7087 | at alpha= | 17 | deg
XFOIL ncrit=9 |  |  |  | L/D Max: | 238.143 | at alpha= | 3 | deg
Re: | 10000000 |  |  | Cd Min: | 0.17957 | at alpha= | -16.5 | deg
Mach: | 0.25 |  |  | Cl=0 at alpha= | -3.9351 | deg
|  |  |  | @ Cl=0.1, Cd= | 0.0052974
|  |  |  | @ Cl=0.4, Cd= | 0.0048128
|  |  |  | @ Cl=0.6, Cd= | 0.0042142
alpha (deg) | Cl | Cd | Cm | Cl/Cd
-16.5 | -0.4391 | 0.17957 | -0.0148 | -2.4453
-15.5 | -0.416 | 0.16077 | -0.0242 | -2.5875
-15 | -0.4201 | 0.14717 | -0.0304 | -2.8545
-14.5 | -0.4044 | 0.14024 | -0.0346 | -2.8836
-14 | -0.3911 | 0.13277 | -0.0389 | -2.9457
-13 | -0.4229 | 0.10541 | -0.0533 | -4.012
-12.5 | -0.5945 | 0.068 | -0.078 | -8.7426
-12 | -0.6566 | 0.04985 | -0.0957 | -13.1715
-11.5 | -0.8878 | 0.0172 | -0.0937 | -51.6163
-11 | -0.8457 | 0.0139 | -0.0915 | -60.8417
-10.5 | -0.7942 | 0.01176 | -0.0898 | -67.534
-10 | -0.7361 | 0.01065 | -0.0887 | -69.1174
-9.5 | -0.6763 | 0.00983 | -0.0877 | -68.7996
-9 | -0.6158 | 0.00918 | -0.087 | -67.0806
-8.5 | -0.5558 | 0.00847 | -0.0864 | -65.6198
-8 | -0.4954 | 0.00786 | -0.0859 | -63.028
-7.5 | -0.4345 | 0.00743 | -0.0856 | -58.4791
-7 | -0.3732 | 0.00711 | -0.0856 | -52.4895
-6.5 | -0.312 | 0.00682 | -0.0856 | -45.7478
-6 | -0.2515 | 0.00644 | -0.0856 | -39.0528
-5.5 | -0.1906 | 0.00616 | -0.0858 | -30.9416
-5 | -0.1295 | 0.00594 | -0.0861 | -21.8013
-4 | -0.0079 | 0.00558 | -0.0869 | -1.4158
-3.5 | 0.053 | 0.00539 | -0.0875 | 9.833
-3 | 0.1139 | 0.00527 | -0.0881 | 21.6129
-2.5 | 0.1746 | 0.00518 | -0.0887 | 33.7066
-2 | 0.2352 | 0.00506 | -0.0894 | 46.4822
-1 | 0.3567 | 0.00487 | -0.0909 | 73.2444
-0.5 | 0.4173 | 0.00479 | -0.0917 | 87.119
0 | 0.4776 | 0.00472 | -0.0925 | 101.1864
0.5 | 0.5379 | 0.0045 | -0.0933 | 119.5333
1 | 0.5976 | 0.00423 | -0.0941 | 141.2766
1.5 | 0.657 | 0.00384 | -0.095 | 171.0938
2 | 0.7155 | 0.00339 | -0.0958 | 211.0619
2.5 | 0.7754 | 0.00333 | -0.0965 | 232.8529
3 | 0.8335 | 0.0035 | -0.097 | 238.1429
3.5 | 0.8796 | 0.00482 | -0.0956 | 182.4896
4 | 0.9278 | 0.00575 | -0.0944 | 161.3565
5 | 1.0189 | 0.00724 | -0.0906 | 140.732
5.5 | 1.0742 | 0.00798 | -0.0909 | 134.6115
6 | 1.1239 | 0.00851 | -0.0897 | 132.0682
6.5 | 1.174 | 0.00896 | -0.0885 | 131.0268
7 | 1.2219 | 0.00945 | -0.087 | 129.3016
7.5 | 1.2656 | 0.01001 | -0.0846 | 126.4336
8 | 1.2985 | 0.01053 | -0.0801 | 123.3143
8.5 | 1.3283 | 0.01126 | -0.0754 | 117.9663
9 | 1.3594 | 0.01219 | -0.0714 | 111.5176
9.5 | 1.3931 | 0.01316 | -0.068 | 105.8587
10 | 1.4239 | 0.01439 | -0.0645 | 98.9507
10.5 | 1.4554 | 0.0157 | -0.0613 | 92.7006
11 | 1.4827 | 0.01736 | -0.0578 | 85.409
11.5 | 1.5094 | 0.01916 | -0.0545 | 78.7787
12 | 1.5357 | 0.0211 | -0.0514 | 72.782
12.5 | 1.562 | 0.02312 | -0.0485 | 67.5606
13 | 1.5852 | 0.02542 | -0.0454 | 62.3603
13.5 | 1.6086 | 0.02788 | -0.0427 | 57.6973
14 | 1.6281 | 0.03074 | -0.0399 | 52.9636
14.5 | 1.6478 | 0.03376 | -0.0374 | 48.8092
15 | 1.6637 | 0.03725 | -0.035 | 44.6631
15.5 | 1.679 | 0.04098 | -0.0329 | 40.9712
16 | 1.6862 | 0.04563 | -0.0308 | 36.9538
16.5 | 1.6994 | 0.04997 | -0.0294 | 34.0084
17 | 1.7087 | 0.05496 | -0.0284 | 31.0899
17.5 | 1.7038 | 0.06167 | -0.0277 | 27.6277
18 | 1.7023 | 0.0685 | -0.0277 | 24.8511
18.5 | 1.691 | 0.07683 | -0.0287 | 22.0096
19 | 1.6694 | 0.08713 | -0.031 | 19.1599
19.5 | 1.646 | 0.09835 | -0.0346 | 16.7361
20 | 1.6152 | 0.11134 | -0.0401 | 14.5069

## 111. Re 10M Mach 0.50 (1)
BIGFOIL.COM POLAR EXPORT
NACA65-612 a=0.5
NACA65-612 a=0.5 |  |  |  | Cl Max: | 1.342 | at alpha= | 20 | deg
JavaFoil+Calcfoil stall+Eppler ext transition |  |  |  | L/D Max: | 177.883 | at alpha= | 2.5 | deg
Re: | 10000000 |  |  | Cd Min: | 0.00468 | at alpha= | 0.5 | deg
Mach: | 0.5 |  |  | Cl=0 at alpha= | -3.8712 | deg
|  |  |  | @ Cl=0.1, Cd= | 0.0060775
|  |  |  | @ Cl=0.4, Cd= | 0.0056736
|  |  |  | @ Cl=0.6, Cd= | 0.0047403
alpha (deg) | Cl | Cd | Cm | Cl/Cd
-20 | -0.891 | 0.14617 | -0.04 | -6.092
-19.5 | -0.862 | 0.14552 | -0.039 | -5.922
-19 | -0.834 | 0.13879 | -0.039 | -6.009
-18.5 | -0.807 | 0.13072 | -0.039 | -6.173
-18 | -0.781 | 0.12198 | -0.04 | -6.4
-17.5 | -0.753 | 0.12766 | -0.04 | -5.901
-17 | -0.725 | 0.1208 | -0.039 | -6.002
-16.5 | -0.698 | 0.11378 | -0.039 | -6.131
-16 | -0.671 | 0.10683 | -0.04 | -6.278
-15.5 | -0.644 | 0.09981 | -0.041 | -6.454
-15 | -0.619 | 0.09117 | -0.044 | -6.795
-14.5 | -0.586 | 0.10559 | -0.039 | -5.553
-14 | -0.559 | 0.09762 | -0.039 | -5.725
-13.5 | -0.532 | 0.08958 | -0.04 | -5.937
-13 | -0.505 | 0.08287 | -0.041 | -6.097
-12.5 | -0.479 | 0.07509 | -0.043 | -6.38
-12 | -0.453 | 0.06893 | -0.046 | -6.575
-11.5 | -0.429 | 0.06135 | -0.049 | -6.988
-11 | -0.408 | 0.05027 | -0.055 | -8.117
-10.5 | -0.365 | 0.07092 | -0.038 | -5.151
-10 | -0.338 | 0.0638 | -0.039 | -5.298
-9.5 | -0.311 | 0.05763 | -0.042 | -5.4
-9 | -0.284 | 0.05363 | -0.043 | -5.295
-8.5 | -0.257 | 0.04872 | -0.046 | -5.284
-8 | -0.231 | 0.04396 | -0.05 | -5.254
-7.5 | -0.2 | 0.04794 | -0.041 | -4.175
-7 | -0.172 | 0.0474 | -0.038 | -3.633
-6.5 | -0.145 | 0.0438 | -0.039 | -3.304
-6 | -0.117 | 0.04057 | -0.041 | -2.892
-5.5 | -0.145 | 0.0382 | -0.041 | -3.8
-5 | -0.137 | 0.00677 | -0.086 | -20.177
-4.5 | -0.08 | 0.00659 | -0.086 | -12.122
-4 | -0.017 | 0.00637 | -0.087 | -2.687
-3.5 | 0.049 | 0.00619 | -0.088 | 7.924
-3 | 0.117 | 0.00604 | -0.089 | 19.362
-2.5 | 0.186 | 0.00588 | -0.089 | 31.625
-2 | 0.256 | 0.00581 | -0.09 | 43.964
-1.5 | 0.325 | 0.00573 | -0.091 | 56.782
-1 | 0.395 | 0.00567 | -0.092 | 69.681
-0.5 | 0.465 | 0.00572 | -0.092 | 81.432
0 | 0.535 | 0.00572 | -0.093 | 93.478
0.5 | 0.604 | 0.00468 | -0.094 | 128.935
1 | 0.672 | 0.00479 | -0.095 | 140.349
1.5 | 0.74 | 0.00488 | -0.095 | 151.739
2 | 0.809 | 0.00506 | -0.096 | 159.841
2.5 | 0.877 | 0.00493 | -0.097 | 177.883
3 | 0.943 | 0.00629 | -0.097 | 149.786
3.5 | 1.008 | 0.00668 | -0.098 | 150.965
4 | 1.063 | 0.00744 | -0.098 | 142.993
4.5 | 1.122 | 0.00834 | -0.099 | 134.601
5 | 1.173 | 0.01118 | -0.099 | 104.968
5.5 | 1.225 | 0.01202 | -0.1 | 101.98
6 | 1.271 | 0.01271 | -0.1 | 100.067
6.5 | 1.309 | 0.01352 | -0.101 | 96.85
7 | 1.327 | 0.01444 | -0.101 | 91.908
7.5 | 1.309 | 0.01559 | -0.102 | 83.955
8 | 1.212 | 0.01736 | -0.102 | 69.775
8.5 | 0.799 | 0.01934 | -0.103 | 41.321
9 | 0.832 | 0.01943 | -0.104 | 42.849
9.5 | 0.86 | 0.02174 | -0.104 | 39.554
10 | 0.886 | 0.02356 | -0.104 | 37.621
10.5 | 0.921 | 0.02292 | -0.105 | 40.183
11 | 0.948 | 0.02538 | -0.105 | 37.368
11.5 | 0.833 | 0.07648 | -0.066 | 10.898
12 | 1.007 | 0.02721 | -0.107 | 37.022
12.5 | 1.033 | 0.03021 | -0.107 | 34.195
13 | 1.048 | 0.03664 | -0.106 | 28.599
13.5 | 0.93 | 0.10644 | -0.061 | 8.738
14 | 1.11 | 0.03714 | -0.107 | 29.897
14.5 | 1.133 | 0.04197 | -0.107 | 26.995
15 | 1.148 | 0.04983 | -0.106 | 23.047
15.5 | 1.042 | 0.10942 | -0.072 | 9.524
16 | 1.213 | 0.04841 | -0.109 | 25.054
16.5 | 1.235 | 0.05434 | -0.108 | 22.718
17 | 1.119 | 0.12187 | -0.074 | 9.179
17.5 | 1.286 | 0.05765 | -0.109 | 22.31
18 | 1.315 | 0.06056 | -0.11 | 21.717
18.5 | 1.33 | 0.07043 | -0.109 | 18.877
19 | 1.253 | 0.12882 | -0.09 | 9.73
19.5 | 1.283 | 0.13348 | -0.092 | 9.613
20 | 1.342 | 0.11777 | -0.1 | 11.393

## 112. Re 10M Mach 0.50 (2)
BIGFOIL.COM POLAR EXPORT
NACA65-612 a=0.5
NACA65-612 a=0.5 |  |  |  | Cl Max: | 1.4464 | at alpha= | 10 | deg
XFOIL ncrit=9 |  |  |  | L/D Max: | 274.929 | at alpha= | 3 | deg
Re: | 10000000 |  |  | Cd Min: | 0.14174 | at alpha= | 15 | deg
Mach: | 0.5 |  |  | Cl=0 at alpha= | -3.9131 | deg
|  |  |  | @ Cl=0.1, Cd= | 0.0056365
|  |  |  | @ Cl=0.4, Cd= | 0.0050225
|  |  |  | @ Cl=0.6, Cd= | 0.0047196
alpha (deg) | Cl | Cd | Cm | Cl/Cd
-5 | -0.1555 | 0.00766 | -0.1045 | -20.3003
-4.5 | -0.0846 | 0.00663 | -0.103 | -12.7602
-4 | -0.0125 | 0.00611 | -0.1022 | -2.0458
-3.5 | 0.0594 | 0.00579 | -0.1019 | 10.2591
-3 | 0.1308 | 0.00552 | -0.1018 | 23.6957
-2.5 | 0.202 | 0.00534 | -0.1021 | 37.8277
-2 | 0.2726 | 0.00521 | -0.1026 | 52.3225
-1.5 | 0.3426 | 0.00508 | -0.1032 | 67.4409
-1 | 0.4125 | 0.00501 | -0.104 | 82.3353
-0.5 | 0.4824 | 0.00491 | -0.1049 | 98.2485
0 | 0.5522 | 0.00483 | -0.1058 | 114.3271
0.5 | 0.6215 | 0.00467 | -0.1068 | 133.0835
1.5 | 0.7583 | 0.00394 | -0.1088 | 192.4619
2 | 0.8258 | 0.00351 | -0.1095 | 235.2707
2.5 | 0.8955 | 0.00345 | -0.1103 | 259.5652
3 | 0.965 | 0.00351 | -0.1109 | 274.9288
3.5 | 1.0162 | 0.00477 | -0.1086 | 213.0398
4 | 1.0568 | 0.00623 | -0.1043 | 169.6308
5 | 1.1215 | 0.00865 | -0.0923 | 129.6532
5.5 | 1.1345 | 0.01001 | -0.0832 | 113.3367
6 | 1.1678 | 0.01133 | -0.078 | 103.0715
6.5 | 1.2075 | 0.01263 | -0.0739 | 95.6057
7 | 1.2474 | 0.01408 | -0.07 | 88.5938
7.5 | 1.2854 | 0.01577 | -0.0658 | 81.5092
8 | 1.3246 | 0.01753 | -0.0619 | 75.5619
8.5 | 1.3623 | 0.01949 | -0.0578 | 69.8974
9 | 1.3965 | 0.02176 | -0.0534 | 64.1774
9.5 | 1.4296 | 0.02422 | -0.0489 | 59.0256
10 | 1.4464 | 0.02787 | -0.0433 | 51.8981
10.5 | 1.4389 | 0.0333 | -0.0369 | 43.2102
11 | 1.413 | 0.04028 | -0.0305 | 35.0794
11.5 | 1.3922 | 0.04757 | -0.0254 | 29.2663
12 | 1.3596 | 0.05712 | -0.0225 | 23.8025
12.5 | 1.3257 | 0.06824 | -0.0228 | 19.427
13 | 1.288 | 0.08116 | -0.026 | 15.8699
13.5 | 1.255 | 0.09485 | -0.0315 | 13.2314
14 | 1.2197 | 0.11036 | -0.0398 | 11.052
14.5 | 1.1936 | 0.12583 | -0.0494 | 9.4858
15 | 1.1714 | 0.14174 | -0.0599 | 8.2644

## 113. Re 12M Mach 0.00 (1)
BIGFOIL.COM POLAR EXPORT
NACA65-612 a=0.5
NACA65-612 a=0.5 |  |  |  | Cl Max: | 1.375 | at alpha= | 10 | deg
JavaFoil+Calcfoil stall+Eppler ext transition |  |  |  | L/D Max: | 159.967 | at alpha= | 4.5 | deg
Re: | 12000000 |  |  | Cd Min: | 0.00477 | at alpha= | 1 | deg
Mach: | 0 |  |  | Cl=0 at alpha= | -3.8707 | deg
|  |  |  | @ Cl=0.1, Cd= | 0.005596
|  |  |  | @ Cl=0.4, Cd= | 0.0054785
|  |  |  | @ Cl=0.6, Cd= | 0.004797
alpha (deg) | Cl | Cd | Cm | Cl/Cd
-17.5 | -0.373 | 0.13708 | -0.029 | -2.719
-17 | -0.388 | 0.13059 | -0.029 | -2.974
-16.5 | -0.404 | 0.12572 | -0.029 | -3.214
-16 | -0.417 | 0.11851 | -0.03 | -3.517
-15.5 | -0.428 | 0.11271 | -0.03 | -3.799
-15 | -0.439 | 0.1072 | -0.03 | -4.093
-14.5 | -0.448 | 0.10095 | -0.03 | -4.441
-14 | -0.456 | 0.09677 | -0.031 | -4.717
-13.5 | -0.463 | 0.08965 | -0.031 | -5.166
-13 | -0.468 | 0.08447 | -0.032 | -5.536
-12.5 | -0.47 | 0.08084 | -0.032 | -5.809
-12 | -0.469 | 0.07546 | -0.032 | -6.217
-11.5 | -0.466 | 0.07145 | -0.033 | -6.517
-11 | -0.459 | 0.06711 | -0.034 | -6.839
-10.5 | -0.449 | 0.06248 | -0.035 | -7.193
-10 | -0.436 | 0.05844 | -0.036 | -7.454
-9.5 | -0.419 | 0.0537 | -0.038 | -7.802
-9 | -0.4 | 0.0484 | -0.042 | -8.256
-8.5 | -0.458 | 0.00762 | -0.07 | -60.078
-8 | -0.422 | 0.00717 | -0.07 | -58.885
-7.5 | -0.382 | 0.00694 | -0.071 | -54.98
-7 | -0.337 | 0.00675 | -0.072 | -50.014
-6.5 | -0.29 | 0.00658 | -0.072 | -44.014
-6 | -0.239 | 0.00642 | -0.073 | -37.201
-5.5 | -0.185 | 0.00623 | -0.073 | -29.704
-5 | -0.13 | 0.00613 | -0.074 | -21.192
-4.5 | -0.073 | 0.00597 | -0.075 | -12.251
-4 | -0.015 | 0.00584 | -0.075 | -2.623
-3.5 | 0.043 | 0.00571 | -0.076 | 7.588
-3 | 0.103 | 0.00559 | -0.077 | 18.342
-2.5 | 0.162 | 0.00554 | -0.077 | 29.282
-2 | 0.222 | 0.00551 | -0.078 | 40.316
-1.5 | 0.282 | 0.00546 | -0.079 | 51.682
-1 | 0.342 | 0.00545 | -0.079 | 62.768
-0.5 | 0.403 | 0.00548 | -0.08 | 73.604
0 | 0.463 | 0.00488 | -0.081 | 94.947
0.5 | 0.523 | 0.00482 | -0.081 | 108.419
1 | 0.582 | 0.00477 | -0.082 | 122.168
1.5 | 0.642 | 0.00486 | -0.083 | 132.131
2 | 0.701 | 0.00481 | -0.083 | 145.654
2.5 | 0.76 | 0.00527 | -0.084 | 144.166
3 | 0.819 | 0.00554 | -0.085 | 147.839
3.5 | 0.878 | 0.00596 | -0.085 | 147.34
4 | 0.932 | 0.006 | -0.086 | 155.179
4.5 | 0.987 | 0.00617 | -0.087 | 159.967
5 | 1.04 | 0.00753 | -0.087 | 138.13
5.5 | 1.09 | 0.00918 | -0.088 | 118.749
6 | 1.14 | 0.00954 | -0.088 | 119.519
6.5 | 1.188 | 0.00998 | -0.089 | 119.057
7 | 1.232 | 0.0104 | -0.089 | 118.471
7.5 | 1.272 | 0.01083 | -0.09 | 117.463
8 | 1.308 | 0.01126 | -0.09 | 116.152
8.5 | 1.338 | 0.01182 | -0.091 | 113.236
9 | 1.358 | 0.01241 | -0.091 | 109.407
9.5 | 1.37 | 0.0131 | -0.092 | 104.599
10 | 1.375 | 0.01381 | -0.092 | 99.554
10.5 | 1.371 | 0.0146 | -0.093 | 93.899
11 | 1.36 | 0.01549 | -0.093 | 87.812
11.5 | 1.341 | 0.01665 | -0.094 | 80.506
12 | 1.315 | 0.0175 | -0.094 | 75.155
12.5 | 1.283 | 0.01856 | -0.095 | 69.147
13 | 1.245 | 0.01975 | -0.095 | 63.044
13.5 | 1.202 | 0.0213 | -0.096 | 56.464
14 | 1.156 | 0.0229 | -0.096 | 50.483
14.5 | 1.107 | 0.02469 | -0.096 | 44.83
15 | 1.055 | 0.02694 | -0.096 | 39.166

## 114. Re 12M Mach 0.00 (2)
BIGFOIL.COM POLAR EXPORT
NACA65-612 a=0.5
NACA65-612 a=0.5 |  |  |  | Cl Max: | 1.8304 | at alpha= | 20 | deg
XFOIL ncrit=9 |  |  |  | L/D Max: | 221.009 | at alpha= | 2.5 | deg
Re: | 12000000 |  |  | Cd Min: | 0.06082 | at alpha= | 20 | deg
Mach: | 0 |  |  | Cl=0 at alpha= | -3.9372 | deg
|  |  |  | @ Cl=0.1, Cd= | 0.0050756
|  |  |  | @ Cl=0.4, Cd= | 0.0046503
|  |  |  | @ Cl=0.6, Cd= | 0.0040537
alpha (deg) | Cl | Cd | Cm | Cl/Cd
-19 | -1.3373 | 0.03515 | -0.0984 | -38.0455
-18.5 | -1.3614 | 0.02989 | -0.0978 | -45.547
-18 | -1.38 | 0.0267 | -0.0927 | -51.6854
-17.5 | -1.3902 | 0.02357 | -0.0863 | -58.9818
-17 | -1.3667 | 0.02132 | -0.0837 | -64.1041
-16.5 | -1.3368 | 0.01922 | -0.0817 | -69.5525
-16 | -1.2996 | 0.01754 | -0.0803 | -74.0935
-15.5 | -1.2574 | 0.01621 | -0.0793 | -77.5694
-15 | -1.2116 | 0.01514 | -0.0786 | -80.0264
-14.5 | -1.1636 | 0.01424 | -0.0781 | -81.7135
-14 | -1.1142 | 0.01342 | -0.0777 | -83.0253
-13 | -1.0125 | 0.01194 | -0.0772 | -84.799
-12.5 | -0.9618 | 0.01102 | -0.0769 | -87.2777
-12 | -0.9096 | 0.0103 | -0.0768 | -88.3107
-11.5 | -0.8559 | 0.00973 | -0.0769 | -87.9651
-11 | -0.8014 | 0.00928 | -0.077 | -86.3578
-9 | -0.5797 | 0.00767 | -0.078 | -75.5802
-8.5 | -0.5238 | 0.00726 | -0.0783 | -72.1488
-8 | -0.4672 | 0.00696 | -0.0787 | -67.1264
-7.5 | -0.4102 | 0.00673 | -0.0792 | -60.951
-7 | -0.353 | 0.00651 | -0.0797 | -54.2243
-6.5 | -0.2958 | 0.00626 | -0.0802 | -47.2524
-6 | -0.2386 | 0.006 | -0.0807 | -39.7667
-5.5 | -0.181 | 0.00578 | -0.0813 | -31.3149
-5 | -0.1231 | 0.00563 | -0.0819 | -21.865
-4 | -0.0073 | 0.00532 | -0.0831 | -1.3722
-3.5 | 0.0508 | 0.00516 | -0.0838 | 9.845
-3 | 0.1091 | 0.00506 | -0.0845 | 21.5613
-2.5 | 0.1673 | 0.00499 | -0.0852 | 33.5271
-2 | 0.2255 | 0.00486 | -0.086 | 46.3992
-1.5 | 0.2839 | 0.00476 | -0.0867 | 59.6429
-1 | 0.3422 | 0.0047 | -0.0875 | 72.8085
-0.5 | 0.4004 | 0.00465 | -0.0882 | 86.1075
0 | 0.4586 | 0.00454 | -0.089 | 101.0132
0.5 | 0.5165 | 0.0044 | -0.0898 | 117.3864
1 | 0.5742 | 0.00418 | -0.0906 | 137.3684
1.5 | 0.6314 | 0.0039 | -0.0915 | 161.8974
2 | 0.6877 | 0.00338 | -0.0923 | 203.4615
2.5 | 0.7448 | 0.00337 | -0.093 | 221.0089
3 | 0.7968 | 0.00397 | -0.093 | 200.7053
3.5 | 0.8431 | 0.00509 | -0.0921 | 165.6385
4 | 0.8927 | 0.00576 | -0.0916 | 154.9826
4.5 | 0.9421 | 0.00637 | -0.091 | 147.8964
5 | 0.9901 | 0.00692 | -0.0901 | 143.078
5.5 | 1.0356 | 0.00742 | -0.0886 | 139.5687
6 | 1.092 | 0.00789 | -0.0896 | 138.403
6.5 | 1.1427 | 0.00826 | -0.0893 | 138.3414
7 | 1.192 | 0.00868 | -0.0887 | 137.3272
7.5 | 1.2397 | 0.00913 | -0.0879 | 135.7831
8 | 1.2871 | 0.00953 | -0.0871 | 135.0577
8.5 | 1.3314 | 0.01002 | -0.0857 | 132.8743
9 | 1.3727 | 0.01054 | -0.0838 | 130.2372
9.5 | 1.4018 | 0.01105 | -0.0794 | 126.8597
10 | 1.4289 | 0.01176 | -0.0751 | 121.5051
10.5 | 1.4572 | 0.01264 | -0.0715 | 115.2848
11 | 1.4875 | 0.01356 | -0.0685 | 109.6976
11.5 | 1.5138 | 0.01479 | -0.0652 | 102.3529
12 | 1.5419 | 0.01604 | -0.0623 | 96.1284
12.5 | 1.567 | 0.01754 | -0.0594 | 89.3387
13 | 1.593 | 0.01909 | -0.0568 | 83.4468
13.5 | 1.6183 | 0.02073 | -0.0544 | 78.0656
14 | 1.6419 | 0.02258 | -0.0519 | 72.7148
14.5 | 1.6621 | 0.02471 | -0.0494 | 67.2643
15 | 1.68 | 0.02712 | -0.0469 | 61.9469
15.5 | 1.7049 | 0.02915 | -0.0454 | 58.4871
16 | 1.7198 | 0.03203 | -0.0431 | 53.6934
16.5 | 1.7384 | 0.03476 | -0.0415 | 50.0115
18.5 | 1.803 | 0.04764 | -0.0371 | 37.8463
19 | 1.8167 | 0.05139 | -0.0366 | 35.3512
19.5 | 1.8253 | 0.05583 | -0.0361 | 32.6939
20 | 1.8304 | 0.06082 | -0.036 | 30.0954

## 115. Re 12M Mach 0.10 (1)
BIGFOIL.COM POLAR EXPORT
NACA65-612 a=0.5
NACA65-612 a=0.5 |  |  |  | Cl Max: | 1.371 | at alpha= | 10 | deg
JavaFoil+Calcfoil stall+Eppler ext transition |  |  |  | L/D Max: | 155.024 | at alpha= | 4 | deg
Re: | 12000000 |  |  | Cd Min: | 0.00479 | at alpha= | 1 | deg
Mach: | 0.1 |  |  | Cl=0 at alpha= | -3.8729 | deg
|  |  |  | @ Cl=0.1, Cd= | 0.0056541
|  |  |  | @ Cl=0.4, Cd= | 0.0054608
|  |  |  | @ Cl=0.6, Cd= | 0.00482
alpha (deg) | Cl | Cd | Cm | Cl/Cd
-17 | -0.345 | 0.13363 | -0.029 | -2.584
-16.5 | -0.363 | 0.12621 | -0.029 | -2.878
-16 | -0.378 | 0.11921 | -0.03 | -3.174
-15.5 | -0.392 | 0.1141 | -0.03 | -3.439
-15 | -0.406 | 0.10833 | -0.03 | -3.745
-14.5 | -0.418 | 0.10207 | -0.03 | -4.096
-14 | -0.429 | 0.09789 | -0.031 | -4.383
-13.5 | -0.439 | 0.09053 | -0.031 | -4.845
-13 | -0.446 | 0.08602 | -0.032 | -5.186
-12.5 | -0.451 | 0.08153 | -0.032 | -5.531
-12 | -0.453 | 0.07697 | -0.032 | -5.89
-11.5 | -0.453 | 0.07194 | -0.033 | -6.29
-11 | -0.448 | 0.06805 | -0.033 | -6.588
-10.5 | -0.441 | 0.06329 | -0.035 | -6.963
-10 | -0.429 | 0.0589 | -0.036 | -7.286
-9.5 | -0.414 | 0.05446 | -0.038 | -7.599
-9 | -0.395 | 0.05009 | -0.04 | -7.885
-8.5 | -0.375 | 0.04295 | -0.046 | -8.74
-8 | -0.421 | 0.0072 | -0.071 | -58.454
-7.5 | -0.381 | 0.00697 | -0.071 | -54.701
-7 | -0.338 | 0.00679 | -0.072 | -49.731
-6.5 | -0.29 | 0.00664 | -0.073 | -43.712
-6 | -0.24 | 0.00642 | -0.073 | -37.323
-5.5 | -0.186 | 0.00629 | -0.074 | -29.544
-5 | -0.13 | 0.00615 | -0.074 | -21.204
-4.5 | -0.073 | 0.00598 | -0.075 | -12.274
-4 | -0.015 | 0.00587 | -0.076 | -2.622
-3.5 | 0.044 | 0.00573 | -0.076 | 7.599
-3 | 0.103 | 0.00565 | -0.077 | 18.24
-2.5 | 0.163 | 0.00553 | -0.078 | 29.475
-2 | 0.223 | 0.0055 | -0.078 | 40.586
-1.5 | 0.284 | 0.00545 | -0.079 | 52.078
-1 | 0.344 | 0.00547 | -0.08 | 62.879
-0.5 | 0.405 | 0.00546 | -0.08 | 74.147
0 | 0.465 | 0.00491 | -0.081 | 94.713
0.5 | 0.525 | 0.00482 | -0.082 | 108.894
1 | 0.585 | 0.00479 | -0.082 | 122.234
1.5 | 0.645 | 0.00491 | -0.083 | 131.529
2 | 0.704 | 0.00485 | -0.084 | 145.277
2.5 | 0.764 | 0.00528 | -0.084 | 144.794
3 | 0.823 | 0.00557 | -0.085 | 147.855
3.5 | 0.883 | 0.00597 | -0.086 | 147.973
4 | 0.936 | 0.00604 | -0.086 | 155.024
4.5 | 0.992 | 0.00701 | -0.087 | 141.553
5 | 1.045 | 0.00759 | -0.088 | 137.696
5.5 | 1.095 | 0.00923 | -0.088 | 118.566
6 | 1.145 | 0.00962 | -0.088 | 118.946
6.5 | 1.193 | 0.01006 | -0.089 | 118.594
7 | 1.237 | 0.0105 | -0.09 | 117.81
7.5 | 1.276 | 0.01095 | -0.09 | 116.484
8 | 1.311 | 0.01137 | -0.091 | 115.321
8.5 | 1.341 | 0.01194 | -0.091 | 112.255
9 | 1.359 | 0.01264 | -0.092 | 107.468
9.5 | 1.369 | 0.01327 | -0.092 | 103.172
10 | 1.371 | 0.01404 | -0.093 | 97.662
10.5 | 1.364 | 0.01483 | -0.093 | 91.993
11 | 1.349 | 0.01574 | -0.094 | 85.719
11.5 | 1.325 | 0.01698 | -0.094 | 78.072
12 | 1.294 | 0.01809 | -0.095 | 71.539
12.5 | 1.257 | 0.01895 | -0.095 | 66.342
13 | 1.213 | 0.02042 | -0.096 | 59.416
13.5 | 1.164 | 0.02196 | -0.096 | 53.024
14 | 1.112 | 0.02364 | -0.096 | 47.033
14.5 | 1.055 | 0.02588 | -0.096 | 40.789
15 | 0.999 | 0.02802 | -0.096 | 35.642

## 116. Re 12M Mach 0.10 (2)
BIGFOIL.COM POLAR EXPORT
NACA65-612 a=0.5
NACA65-612 a=0.5 |  |  |  | Cl Max: | 1.8236 | at alpha= | 20 | deg
XFOIL ncrit=9 |  |  |  | L/D Max: | 223.095 | at alpha= | 2.5 | deg
Re: | 12000000 |  |  | Cd Min: | 0.06455 | at alpha= | 20 | deg
Mach: | 0.1 |  |  | Cl=0 at alpha= | -3.9367 | deg
|  |  |  | @ Cl=0.1, Cd= | 0.0050865
|  |  |  | @ Cl=0.4, Cd= | 0.0046525
|  |  |  | @ Cl=0.6, Cd= | 0.0040785
alpha (deg) | Cl | Cd | Cm | Cl/Cd
-18 | -1.1904 | 0.04386 | -0.0956 | -27.1409
-17.5 | -1.2759 | 0.03135 | -0.1012 | -40.6986
-17 | -1.3124 | 0.02743 | -0.0941 | -47.8454
-16.5 | -1.3099 | 0.02413 | -0.0897 | -54.2851
-16 | -1.2887 | 0.02126 | -0.0868 | -60.6162
-15.5 | -1.2584 | 0.01874 | -0.0846 | -67.1505
-15 | -1.2199 | 0.01678 | -0.083 | -72.6996
-14.5 | -1.1747 | 0.0154 | -0.0819 | -76.2792
-14 | -1.1261 | 0.01432 | -0.0811 | -78.6383
-13.5 | -1.0755 | 0.01339 | -0.0805 | -80.3211
-13 | -1.0236 | 0.01259 | -0.08 | -81.3026
-12.5 | -0.9713 | 0.01173 | -0.0796 | -82.8048
-12 | -0.919 | 0.01084 | -0.0792 | -84.7786
-11.5 | -0.8654 | 0.01008 | -0.0789 | -85.8532
-11 | -0.8104 | 0.00952 | -0.0789 | -85.1261
-10.5 | -0.7546 | 0.00904 | -0.0789 | -83.4735
-10 | -0.6984 | 0.00864 | -0.079 | -80.8333
-9 | -0.5853 | 0.00783 | -0.0793 | -74.751
-8.5 | -0.5287 | 0.00737 | -0.0794 | -71.7368
-8 | -0.4717 | 0.00702 | -0.0797 | -67.1937
-7 | -0.3562 | 0.00654 | -0.0805 | -54.4648
-6.5 | -0.2983 | 0.00631 | -0.081 | -47.2742
-6 | -0.2406 | 0.00603 | -0.0814 | -39.9005
-5.5 | -0.1825 | 0.0058 | -0.0819 | -31.4655
-5 | -0.1242 | 0.00564 | -0.0825 | -22.0213
-4 | -0.0074 | 0.00534 | -0.0837 | -1.3858
-3.5 | 0.0511 | 0.00517 | -0.0844 | 9.8839
-3 | 0.1097 | 0.00507 | -0.0851 | 21.6371
-2.5 | 0.1683 | 0.00499 | -0.0858 | 33.7275
-2 | 0.227 | 0.00487 | -0.0865 | 46.6119
-1.5 | 0.2857 | 0.00477 | -0.0872 | 59.8952
-1 | 0.3444 | 0.0047 | -0.088 | 73.2766
-0.5 | 0.4029 | 0.00465 | -0.0888 | 86.6452
0 | 0.4616 | 0.00455 | -0.0896 | 101.4505
0.5 | 0.5198 | 0.0044 | -0.0903 | 118.1364
1 | 0.5779 | 0.00419 | -0.0912 | 137.9236
1.5 | 0.6354 | 0.0039 | -0.092 | 162.9231
2 | 0.6921 | 0.00338 | -0.0928 | 204.7633
2.5 | 0.7496 | 0.00336 | -0.0936 | 223.0952
3 | 0.802 | 0.00395 | -0.0935 | 203.038
3.5 | 0.8483 | 0.00509 | -0.0926 | 166.6601
4 | 0.898 | 0.00578 | -0.092 | 155.3633
4.5 | 0.9475 | 0.0064 | -0.0914 | 148.0469
5 | 0.9954 | 0.00697 | -0.0904 | 142.8121
5.5 | 1.0412 | 0.00748 | -0.0888 | 139.1979
6 | 1.0977 | 0.00795 | -0.0897 | 138.0755
6.5 | 1.1485 | 0.00833 | -0.0893 | 137.8752
7 | 1.198 | 0.00875 | -0.0887 | 136.9143
7.5 | 1.2456 | 0.00921 | -0.0877 | 135.2443
8 | 1.2928 | 0.00962 | -0.0867 | 134.3867
8.5 | 1.3364 | 0.01013 | -0.0851 | 131.925
9 | 1.3744 | 0.01066 | -0.0823 | 128.9306
9.5 | 1.4009 | 0.01123 | -0.0775 | 124.7462
10 | 1.4291 | 0.01202 | -0.0734 | 118.8935
10.5 | 1.4585 | 0.01294 | -0.07 | 112.7125
11 | 1.4885 | 0.01397 | -0.0669 | 106.5497
11.5 | 1.515 | 0.01527 | -0.0636 | 99.2141
12 | 1.5427 | 0.01663 | -0.0606 | 92.7661
12.5 | 1.5678 | 0.01822 | -0.0577 | 86.0483
13 | 1.5941 | 0.01983 | -0.0551 | 80.3883
13.5 | 1.6187 | 0.02161 | -0.0525 | 74.9051
14 | 1.6415 | 0.02359 | -0.05 | 69.5846
14.5 | 1.6617 | 0.02584 | -0.0475 | 64.3073
15 | 1.6798 | 0.02838 | -0.045 | 59.1896
15.5 | 1.703 | 0.03067 | -0.0433 | 55.5266
16 | 1.7175 | 0.03373 | -0.0411 | 50.9191
17.5 | 1.7697 | 0.04303 | -0.0369 | 41.1271
18 | 1.7884 | 0.04626 | -0.0361 | 38.6597
18.5 | 1.7996 | 0.0503 | -0.0353 | 35.7773
19 | 1.8117 | 0.05445 | -0.0348 | 33.2727
19.5 | 1.8196 | 0.05917 | -0.0345 | 30.7521
20 | 1.8236 | 0.06455 | -0.0345 | 28.251

## 117. Re 12M Mach 0.25 (1)
BIGFOIL.COM POLAR EXPORT
NACA65-612 a=0.5
NACA65-612 a=0.5 |  |  |  | Cl Max: | 1.358 | at alpha= | 9 | deg
JavaFoil+Calcfoil stall+Eppler ext transition |  |  |  | L/D Max: | 156.508 | at alpha= | 3.5 | deg
Re: | 12000000 |  |  | Cd Min: | 0.00484 | at alpha= | 1 | deg
Mach: | 0.25 |  |  | Cl=0 at alpha= | -3.8689 | deg
|  |  |  | @ Cl=0.1, Cd= | 0.0056628
|  |  |  | @ Cl=0.4, Cd= | 0.0055026
|  |  |  | @ Cl=0.6, Cd= | 0.0048403
alpha (deg) | Cl | Cd | Cm | Cl/Cd
-12.5 | -0.282 | 0.08628 | -0.032 | -3.263
-12 | -0.312 | 0.07989 | -0.032 | -3.901
-11.5 | -0.336 | 0.07665 | -0.032 | -4.386
-11 | -0.355 | 0.07171 | -0.033 | -4.95
-10.5 | -0.368 | 0.06722 | -0.033 | -5.469
-10 | -0.373 | 0.06284 | -0.034 | -5.944
-9.5 | -0.373 | 0.05793 | -0.035 | -6.437
-9 | -0.365 | 0.0539 | -0.036 | -6.778
-8.5 | -0.351 | 0.0502 | -0.038 | -7
-8 | -0.332 | 0.04596 | -0.041 | -7.218
-7.5 | -0.376 | 0.00718 | -0.073 | -52.372
-7 | -0.337 | 0.00698 | -0.074 | -48.288
-6.5 | -0.292 | 0.00673 | -0.075 | -43.422
-6 | -0.243 | 0.00655 | -0.075 | -37.042
-5.5 | -0.189 | 0.00635 | -0.076 | -29.753
-5 | -0.133 | 0.00621 | -0.077 | -21.409
-4.5 | -0.075 | 0.00609 | -0.077 | -12.328
-4 | -0.016 | 0.00588 | -0.078 | -2.678
-3.5 | 0.045 | 0.00578 | -0.079 | 7.714
-3 | 0.106 | 0.00565 | -0.079 | 18.734
-2.5 | 0.167 | 0.00558 | -0.08 | 29.995
-2 | 0.229 | 0.00551 | -0.081 | 41.62
-1.5 | 0.292 | 0.0055 | -0.081 | 53.042
-1 | 0.354 | 0.00551 | -0.082 | 64.107
-0.5 | 0.416 | 0.0055 | -0.083 | 75.651
0 | 0.478 | 0.00495 | -0.083 | 96.594
0.5 | 0.54 | 0.00485 | -0.084 | 111.405
1 | 0.602 | 0.00484 | -0.085 | 124.226
1.5 | 0.663 | 0.00496 | -0.085 | 133.777
2 | 0.724 | 0.00489 | -0.086 | 148.116
2.5 | 0.785 | 0.00537 | -0.087 | 146.155
3 | 0.846 | 0.0057 | -0.087 | 148.363
3.5 | 0.907 | 0.00579 | -0.088 | 156.508
4 | 0.961 | 0.0062 | -0.089 | 154.875
4.5 | 1.017 | 0.00725 | -0.089 | 140.205
5 | 1.071 | 0.00789 | -0.09 | 135.767
5.5 | 1.12 | 0.00961 | -0.09 | 116.606
6 | 1.171 | 0.01006 | -0.091 | 116.39
6.5 | 1.218 | 0.01054 | -0.091 | 115.623
7 | 1.261 | 0.01102 | -0.092 | 114.402
7.5 | 1.297 | 0.01148 | -0.092 | 112.986
8 | 1.328 | 0.01211 | -0.093 | 109.686
8.5 | 1.351 | 0.01275 | -0.094 | 105.997
9 | 1.358 | 0.01351 | -0.094 | 100.543
9.5 | 1.353 | 0.01434 | -0.095 | 94.367
10 | 1.334 | 0.01536 | -0.095 | 86.877
10.5 | 1.302 | 0.01628 | -0.096 | 79.967
11 | 1.255 | 0.0175 | -0.096 | 71.694
11.5 | 1.194 | 0.01883 | -0.096 | 63.392
12 | 1.119 | 0.02044 | -0.097 | 54.74
12.5 | 1.032 | 0.0222 | -0.097 | 46.482
13 | 0.932 | 0.02498 | -0.097 | 37.292
13.5 | 0.815 | 0.03113 | -0.095 | 26.194
14 | 0.621 | 0.08993 | -0.064 | 6.901

## 118. Re 12M Mach 0.25 (2)
BIGFOIL.COM POLAR EXPORT
NACA65-612 a=0.5
NACA65-612 a=0.5 |  |  |  | Cl Max: | 1.7337 | at alpha= | 17 | deg
XFOIL ncrit=9 |  |  |  | L/D Max: | 232.365 | at alpha= | 2.5 | deg
Re: | 12000000 |  |  | Cd Min: | 0.23307 | at alpha= | -20 | deg
Mach: | 0.25 |  |  | Cl=0 at alpha= | -3.9334 | deg
|  |  |  | @ Cl=0.1, Cd= | 0.0051344
|  |  |  | @ Cl=0.4, Cd= | 0.0046771
|  |  |  | @ Cl=0.6, Cd= | 0.0042006
alpha (deg) | Cl | Cd | Cm | Cl/Cd
-20 | -0.559 | 0.23307 | 0.0162 | -2.3984
-19.5 | -0.5424 | 0.22507 | 0.0116 | -2.4099
-19 | -0.5245 | 0.21772 | 0.0071 | -2.4091
-18.5 | -0.512 | 0.20688 | 0.0025 | -2.4749
-18 | -0.4938 | 0.19995 | -0.002 | -2.4696
-16.5 | -0.4522 | 0.17391 | -0.016 | -2.6002
-15 | -0.4261 | 0.14521 | -0.0313 | -2.9344
-14.5 | -0.4103 | 0.13841 | -0.0354 | -2.9644
-14 | -0.4179 | 0.12573 | -0.042 | -3.3238
-13.5 | -0.4086 | 0.11784 | -0.0466 | -3.4674
-13 | -0.4405 | 0.10172 | -0.0555 | -4.3305
-12.5 | -0.6417 | 0.06034 | -0.0847 | -10.6347
-12 | -0.9385 | 0.01903 | -0.0954 | -49.3169
-11.5 | -0.9047 | 0.01485 | -0.0929 | -60.9226
-11 | -0.8531 | 0.0128 | -0.0911 | -66.6484
-10.5 | -0.7983 | 0.01115 | -0.0895 | -71.5964
-10 | -0.74 | 0.01002 | -0.0883 | -73.8523
-9.5 | -0.6796 | 0.00927 | -0.0874 | -73.3118
-9 | -0.6186 | 0.00869 | -0.0867 | -71.1853
-8.5 | -0.5573 | 0.00818 | -0.0862 | -68.1296
-8 | -0.497 | 0.00756 | -0.0857 | -65.7407
-7.5 | -0.436 | 0.00712 | -0.0855 | -61.236
-7 | -0.3746 | 0.00679 | -0.0854 | -55.1694
-6 | -0.2522 | 0.00625 | -0.0855 | -40.352
-5.5 | -0.1913 | 0.00594 | -0.0857 | -32.2054
-5 | -0.1303 | 0.00573 | -0.086 | -22.74
-4.5 | -0.0692 | 0.00558 | -0.0864 | -12.4014
-4 | -0.0081 | 0.00541 | -0.0869 | -1.4972
-3.5 | 0.0527 | 0.00522 | -0.0874 | 10.0958
-3 | 0.1135 | 0.00511 | -0.088 | 22.2114
-2 | 0.2352 | 0.00489 | -0.0894 | 48.0982
-1.5 | 0.296 | 0.00478 | -0.0901 | 61.9247
-0.5 | 0.4173 | 0.00466 | -0.0917 | 89.5494
0 | 0.478 | 0.00457 | -0.0925 | 104.5952
0.5 | 0.5381 | 0.00443 | -0.0933 | 121.4673
1 | 0.5982 | 0.00421 | -0.0942 | 142.0903
1.5 | 0.6578 | 0.0039 | -0.0951 | 168.6667
2 | 0.7164 | 0.00338 | -0.0959 | 211.9527
2.5 | 0.7761 | 0.00334 | -0.0967 | 232.3653
3 | 0.831 | 0.00386 | -0.0967 | 215.285
3.5 | 0.8773 | 0.00511 | -0.0954 | 171.683
4.5 | 0.9769 | 0.00657 | -0.0934 | 148.691
5 | 1.0246 | 0.00719 | -0.0919 | 142.5035
5.5 | 1.0746 | 0.00776 | -0.0908 | 138.4794
6 | 1.1282 | 0.00826 | -0.0904 | 136.586
6.5 | 1.1789 | 0.0087 | -0.0894 | 135.5057
7 | 1.2281 | 0.00916 | -0.088 | 134.0721
7.5 | 1.2743 | 0.00966 | -0.0861 | 131.9151
8 | 1.3147 | 0.01016 | -0.083 | 129.3996
8.5 | 1.3403 | 0.01085 | -0.0773 | 123.53
9 | 1.3724 | 0.01165 | -0.0732 | 117.8026
9.5 | 1.4052 | 0.01258 | -0.0696 | 111.7011
10 | 1.4357 | 0.01376 | -0.0659 | 104.3387
10.5 | 1.4683 | 0.01497 | -0.0627 | 98.0828
11 | 1.4951 | 0.0166 | -0.059 | 90.0663
11.5 | 1.5208 | 0.0184 | -0.0555 | 82.6522
12 | 1.5496 | 0.02014 | -0.0525 | 76.9414
12.5 | 1.5765 | 0.02207 | -0.0495 | 71.4318
13 | 1.598 | 0.02443 | -0.0462 | 65.4114
13.5 | 1.6219 | 0.02681 | -0.0434 | 60.4961
14 | 1.6406 | 0.02968 | -0.0404 | 55.2763
14.5 | 1.6612 | 0.03258 | -0.0379 | 50.9883
15 | 1.6775 | 0.03596 | -0.0354 | 46.6491
15.5 | 1.7008 | 0.03898 | -0.0336 | 43.6326
16 | 1.7094 | 0.04339 | -0.0314 | 39.3962
16.5 | 1.7231 | 0.04759 | -0.0298 | 36.2072
17 | 1.7337 | 0.0523 | -0.0285 | 33.1491
17.5 | 1.7331 | 0.0584 | -0.0275 | 29.6764
18 | 1.7313 | 0.06505 | -0.0273 | 26.6149
18.5 | 1.7231 | 0.07278 | -0.0278 | 23.6755
19 | 1.7035 | 0.08252 | -0.0295 | 20.6435
19.5 | 1.6827 | 0.09303 | -0.0325 | 18.0877
20 | 1.6546 | 0.10526 | -0.0371 | 15.7192

## 119. Re 12M Mach 0.50 (1)
BIGFOIL.COM POLAR EXPORT
NACA65-612 a=0.5
NACA65-612 a=0.5 |  |  |  | Cl Max: | 1.328 | at alpha= | 7 | deg
JavaFoil+Calcfoil stall+Eppler ext transition |  |  |  | L/D Max: | 157.387 | at alpha= | 2 | deg
Re: | 12000000 |  |  | Cd Min: | 0.00477 | at alpha= | 1 | deg
Mach: | 0.5 |  |  | Cl=0 at alpha= | -3.8712 | deg
|  |  |  | @ Cl=0.1, Cd= | 0.00593
|  |  |  | @ Cl=0.4, Cd= | 0.00563
|  |  |  | @ Cl=0.6, Cd= | 0.0048804
alpha (deg) | Cl | Cd | Cm | Cl/Cd
-20 | -0.892 | 0.14335 | -0.04 | -6.225
-19.5 | -0.863 | 0.14213 | -0.039 | -6.069
-19 | -0.835 | 0.13668 | -0.039 | -6.109
-18.5 | -0.808 | 0.12833 | -0.04 | -6.297
-18 | -0.782 | 0.12012 | -0.041 | -6.511
-17.5 | -0.754 | 0.12554 | -0.04 | -6.006
-17 | -0.726 | 0.11914 | -0.04 | -6.093
-16.5 | -0.698 | 0.11306 | -0.04 | -6.177
-16 | -0.672 | 0.10459 | -0.041 | -6.427
-15.5 | -0.646 | 0.09759 | -0.043 | -6.619
-15 | -0.623 | 0.08705 | -0.046 | -7.153
-14.5 | -0.586 | 0.10479 | -0.039 | -5.596
-14 | -0.559 | 0.09577 | -0.039 | -5.837
-13.5 | -0.532 | 0.08793 | -0.04 | -6.054
-13 | -0.506 | 0.08108 | -0.042 | -6.237
-12.5 | -0.48 | 0.07349 | -0.044 | -6.533
-12 | -0.455 | 0.06611 | -0.048 | -6.885
-11.5 | -0.434 | 0.05574 | -0.053 | -7.782
-11 | -0.445 | 0.02189 | -0.069 | -20.333
-10.5 | -0.365 | 0.06955 | -0.038 | -5.253
-10 | -0.338 | 0.06298 | -0.04 | -5.37
-9.5 | -0.311 | 0.05677 | -0.042 | -5.485
-9 | -0.284 | 0.05274 | -0.044 | -5.392
-8.5 | -0.258 | 0.04742 | -0.048 | -5.445
-8 | -0.235 | 0.03821 | -0.057 | -6.156
-7.5 | -0.2 | 0.04721 | -0.041 | -4.242
-7 | -0.172 | 0.04716 | -0.039 | -3.652
-6.5 | -0.145 | 0.04334 | -0.039 | -3.34
-6 | -0.117 | 0.04019 | -0.041 | -2.92
-5.5 | -0.145 | 0.03778 | -0.042 | -3.844
-5 | -0.137 | 0.00663 | -0.086 | -20.596
-4.5 | -0.08 | 0.00643 | -0.086 | -12.436
-4 | -0.017 | 0.0062 | -0.087 | -2.76
-3.5 | 0.049 | 0.00602 | -0.088 | 8.144
-3 | 0.117 | 0.0059 | -0.089 | 19.851
-2.5 | 0.186 | 0.00575 | -0.089 | 32.381
-2 | 0.256 | 0.00567 | -0.09 | 45.101
-1.5 | 0.325 | 0.00569 | -0.091 | 57.229
-1 | 0.395 | 0.00563 | -0.092 | 70.121
-0.5 | 0.465 | 0.00563 | -0.092 | 82.709
0 | 0.535 | 0.0057 | -0.093 | 93.845
0.5 | 0.604 | 0.00483 | -0.094 | 124.91
1 | 0.672 | 0.00477 | -0.095 | 140.913
1.5 | 0.74 | 0.00494 | -0.095 | 149.87
2 | 0.809 | 0.00514 | -0.096 | 157.387
2.5 | 0.876 | 0.00611 | -0.097 | 143.259
3 | 0.942 | 0.00657 | -0.097 | 143.315
3.5 | 1.008 | 0.00724 | -0.098 | 139.209
4 | 1.063 | 0.00777 | -0.098 | 136.827
4.5 | 1.122 | 0.00863 | -0.099 | 129.931
5 | 1.175 | 0.01102 | -0.099 | 106.598
5.5 | 1.227 | 0.01168 | -0.1 | 105.064
6 | 1.273 | 0.01232 | -0.1 | 103.328
6.5 | 1.311 | 0.01311 | -0.101 | 100.034
7 | 1.328 | 0.014 | -0.102 | 94.905
7.5 | 1.311 | 0.0151 | -0.102 | 86.794
8 | 1.213 | 0.01683 | -0.103 | 72.079
8.5 | 0.67 | 0.05447 | -0.055 | 12.296
9 | 0.834 | 0.01878 | -0.104 | 44.38
9.5 | 0.862 | 0.02102 | -0.104 | 40.978
10 | 0.888 | 0.02287 | -0.104 | 38.845
10.5 | 0.922 | 0.02213 | -0.105 | 41.684
11 | 0.95 | 0.02445 | -0.106 | 38.851
11.5 | 0.961 | 0.03104 | -0.104 | 30.943
12 | 1.009 | 0.02623 | -0.107 | 38.464

## 120. Re 12M Mach 0.50 (2)
BIGFOIL.COM POLAR EXPORT
NACA65-612 a=0.5
NACA65-612 a=0.5 |  |  |  | Cl Max: | 1.4627 | at alpha= | 10 | deg
XFOIL ncrit=9 |  |  |  | L/D Max: | 596.471 | at alpha= | -1 | deg
Re: | 12000000 |  |  | Cd Min: | 0.25291 | at alpha= | -20 | deg
Mach: | 0.5 |  |  | Cl=0 at alpha= | -3.8872 | deg
|  |  |  | @ Cl=0.1, Cd= | 0.00080237
|  |  |  | @ Cl=0.4, Cd= | 0.00068161
|  |  |  | @ Cl=0.6, Cd= | 0.0046116
alpha (deg) | Cl | Cd | Cm | Cl/Cd
-20 | -0.6019 | 0.25291 | 0.0225 | -2.3799
-19.5 | -0.579 | 0.24468 | 0.0172 | -2.3664
-19 | -0.5555 | 0.2368 | 0.012 | -2.3459
-18.5 | -0.5325 | 0.22858 | 0.0068 | -2.3296
-18 | -0.5095 | 0.22059 | 0.0017 | -2.3097
-17.5 | -0.4874 | 0.21208 | -0.0034 | -2.2982
-17 | -0.4656 | 0.20346 | -0.0084 | -2.2884
-16.5 | -0.361 | 0.172 | -0.0006 | -2.0988
-16 | -0.3423 | 0.16592 | -0.0056 | -2.063
-15.5 | -0.3222 | 0.16032 | -0.0104 | -2.0097
-15 | -0.305 | 0.15398 | -0.0155 | -1.9808
-14.5 | -0.2895 | 0.14756 | -0.0206 | -1.9619
-14 | -0.2784 | 0.14113 | -0.026 | -1.9726
-13 | -0.253 | 0.12813 | -0.0364 | -1.9746
-12.5 | -0.2365 | 0.12135 | -0.0409 | -1.9489
-12 | -0.2211 | 0.11411 | -0.0455 | -1.9376
-11.5 | -0.215 | 0.10502 | -0.0506 | -2.0472
-11 | -0.2038 | 0.09706 | -0.0551 | -2.0997
-10.5 | -0.1973 | 0.08819 | -0.0598 | -2.2372
-10 | -0.1906 | 0.07959 | -0.0641 | -2.3948
-9.5 | -0.1831 | 0.07137 | -0.0682 | -2.5655
-9 | -0.1826 | 0.06245 | -0.0726 | -2.9239
-8.5 | -0.1843 | 0.0537 | -0.0772 | -3.432
-8 | -0.1935 | 0.04471 | -0.0824 | -4.3279
-7.5 | -0.2143 | 0.03628 | -0.0892 | -5.9068
-7 | -0.235 | 0.02806 | -0.0965 | -8.3749
-6.5 | -0.2406 | 0.01831 | -0.1006 | -13.1404
-6 | -0.2238 | 0.01047 | -0.1017 | -21.3754
-5.5 | -0.2082 | 0.00316 | -0.1018 | -65.8861
-5 | -0.1601 | 0.00114 | -0.1009 | -140.4386
-4.5 | -0.0882 | 0.00098 | -0.0999 | -90
-4 | -0.0162 | 0.00089 | -0.0994 | -18.2022
-3.5 | 0.0556 | 0.00084 | -0.0992 | 66.1905
-3 | 0.1264 | 0.00078 | -0.0993 | 162.0513
-2.5 | 0.1968 | 0.00075 | -0.0997 | 262.4
-2 | 0.2666 | 0.00073 | -0.1002 | 365.2055
-1.5 | 0.3362 | 0.0007 | -0.1009 | 480.2857
-1 | 0.4056 | 0.00068 | -0.1017 | 596.4706
0 | 0.5526 | 0.00468 | -0.1059 | 118.0769
0.5 | 0.6219 | 0.00458 | -0.1068 | 135.786
1 | 0.6911 | 0.00433 | -0.1079 | 159.6074
2 | 0.8274 | 0.00347 | -0.1098 | 238.4438
2.5 | 0.8967 | 0.00344 | -0.1105 | 260.6686
3 | 0.9654 | 0.00354 | -0.111 | 272.7119
3.5 | 1.0104 | 0.00513 | -0.1078 | 196.9591
4 | 1.0537 | 0.00642 | -0.104 | 164.1277
5 | 1.1266 | 0.00852 | -0.0931 | 132.23
5.5 | 1.1425 | 0.00969 | -0.0842 | 117.9051
6 | 1.1793 | 0.01081 | -0.0794 | 109.0934
6.5 | 1.2186 | 0.01207 | -0.075 | 100.9611
7 | 1.2592 | 0.01345 | -0.071 | 93.6208
7.5 | 1.2981 | 0.01506 | -0.0669 | 86.1952
8 | 1.3391 | 0.0167 | -0.063 | 80.1856
8.5 | 1.3761 | 0.01869 | -0.0588 | 73.6276
9 | 1.4138 | 0.02076 | -0.0545 | 68.1021
9.5 | 1.446 | 0.02325 | -0.0499 | 62.1935
10 | 1.4627 | 0.02684 | -0.0439 | 54.497
10.5 | 1.4525 | 0.03233 | -0.0372 | 44.9273
11 | 1.4227 | 0.03944 | -0.0304 | 36.0725
11.5 | 1.3998 | 0.04678 | -0.0251 | 29.923
12 | 1.3662 | 0.05638 | -0.0221 | 24.232
12.5 | 1.3327 | 0.06739 | -0.0224 | 19.7759
13 | 1.295 | 0.08021 | -0.0254 | 16.1451
13.5 | 1.2623 | 0.09379 | -0.0309 | 13.4588
14 | 1.2269 | 0.10922 | -0.039 | 11.2333
14.5 | 1.2007 | 0.12461 | -0.0484 | 9.6357
15 | 1.1785 | 0.14043 | -0.0589 | 8.3921

## 121. Re 14M Mach 0.00 (1)
BIGFOIL.COM POLAR EXPORT
NACA65-612 a=0.5
NACA65-612 a=0.5 |  |  |  | Cl Max: | 1.376 | at alpha= | 10 | deg
JavaFoil+Calcfoil stall+Eppler ext transition |  |  |  | L/D Max: | 152.542 | at alpha= | 4 | deg
Re: | 14000000 |  |  | Cd Min: | 0.00485 | at alpha= | 1 | deg
Mach: | 0 |  |  | Cl=0 at alpha= | -3.8707 | deg
|  |  |  | @ Cl=0.1, Cd= | 0.0055325
|  |  |  | @ Cl=0.4, Cd= | 0.0054585
|  |  |  | @ Cl=0.6, Cd= | 0.004922
alpha (deg) | Cl | Cd | Cm | Cl/Cd
-17.5 | -0.373 | 0.13671 | -0.029 | -2.727
-17 | -0.388 | 0.12945 | -0.029 | -3.001
-16.5 | -0.404 | 0.12452 | -0.029 | -3.246
-16 | -0.417 | 0.11723 | -0.03 | -3.556
-15.5 | -0.428 | 0.11137 | -0.03 | -3.845
-15 | -0.439 | 0.10721 | -0.03 | -4.093
-14.5 | -0.448 | 0.09977 | -0.031 | -4.495
-14 | -0.457 | 0.09561 | -0.031 | -4.775
-13.5 | -0.463 | 0.08913 | -0.031 | -5.196
-13 | -0.468 | 0.08424 | -0.032 | -5.552
-12.5 | -0.47 | 0.07994 | -0.032 | -5.876
-12 | -0.469 | 0.07549 | -0.032 | -6.215
-11.5 | -0.466 | 0.07109 | -0.033 | -6.55
-11 | -0.459 | 0.06645 | -0.034 | -6.911
-10.5 | -0.449 | 0.06211 | -0.035 | -7.236
-10 | -0.436 | 0.0578 | -0.037 | -7.544
-9.5 | -0.419 | 0.05322 | -0.039 | -7.879
-9 | -0.401 | 0.04731 | -0.043 | -8.471
-8.5 | -0.458 | 0.00731 | -0.07 | -62.661
-8 | -0.422 | 0.00702 | -0.07 | -60.109
-7.5 | -0.382 | 0.00679 | -0.071 | -56.164
-7 | -0.337 | 0.00661 | -0.072 | -51.057
-6.5 | -0.29 | 0.00645 | -0.072 | -44.896
-6 | -0.239 | 0.00628 | -0.073 | -38.049
-5.5 | -0.185 | 0.00612 | -0.073 | -30.259
-5 | -0.13 | 0.00601 | -0.074 | -21.586
-4.5 | -0.073 | 0.00583 | -0.075 | -12.545
-4 | -0.015 | 0.00572 | -0.075 | -2.679
-3.5 | 0.043 | 0.00558 | -0.076 | 7.758
-3 | 0.103 | 0.00553 | -0.077 | 18.561
-2.5 | 0.162 | 0.00547 | -0.077 | 29.667
-2 | 0.222 | 0.00545 | -0.078 | 40.757
-1.5 | 0.282 | 0.00542 | -0.079 | 52.116
-1 | 0.342 | 0.00543 | -0.079 | 63.072
-0.5 | 0.403 | 0.00546 | -0.08 | 73.817
0 | 0.463 | 0.00499 | -0.081 | 92.828
0.5 | 0.523 | 0.00495 | -0.081 | 105.622
1 | 0.582 | 0.00485 | -0.082 | 120.197
1.5 | 0.642 | 0.00509 | -0.083 | 126.098
2 | 0.701 | 0.00518 | -0.083 | 135.175
2.5 | 0.76 | 0.00541 | -0.084 | 140.59
3 | 0.819 | 0.00574 | -0.085 | 142.808
3.5 | 0.878 | 0.0061 | -0.085 | 144.032
4 | 0.932 | 0.00611 | -0.086 | 152.542
4.5 | 0.987 | 0.00653 | -0.087 | 151.125
5 | 1.041 | 0.00762 | -0.087 | 136.646
5.5 | 1.091 | 0.00899 | -0.088 | 121.345
6 | 1.141 | 0.00935 | -0.088 | 122.083
6.5 | 1.189 | 0.00976 | -0.089 | 121.81
7 | 1.233 | 0.01016 | -0.089 | 121.432
7.5 | 1.273 | 0.01062 | -0.09 | 119.924
8 | 1.309 | 0.01098 | -0.09 | 119.247
8.5 | 1.339 | 0.01152 | -0.091 | 116.303
9 | 1.359 | 0.01217 | -0.091 | 111.725
9.5 | 1.372 | 0.01274 | -0.092 | 107.669
10 | 1.376 | 0.01347 | -0.093 | 102.182
10.5 | 1.373 | 0.0142 | -0.093 | 96.686
11 | 1.362 | 0.01505 | -0.094 | 90.476
11.5 | 1.342 | 0.01618 | -0.094 | 82.944
12 | 1.317 | 0.01696 | -0.094 | 77.669
12.5 | 1.285 | 0.018 | -0.095 | 71.386
13 | 1.246 | 0.01933 | -0.095 | 64.489
13.5 | 1.204 | 0.02065 | -0.096 | 58.32
14 | 1.158 | 0.02214 | -0.096 | 52.285
14.5 | 1.109 | 0.02374 | -0.096 | 46.698
15 | 1.057 | 0.02594 | -0.096 | 40.752

## 122. Re 14M Mach 0.00 (2)
BIGFOIL.COM POLAR EXPORT
NACA65-612 a=0.5
NACA65-612 a=0.5 |  |  |  | Cl Max: | 1.8504 | at alpha= | 20 | deg
XFOIL ncrit=9 |  |  |  | L/D Max: | 211.449 | at alpha= | 2.5 | deg
Re: | 14000000 |  |  | Cd Min: | 0.05839 | at alpha= | 20 | deg
Mach: | 0 |  |  | Cl=0 at alpha= | -3.9355 | deg
|  |  |  | @ Cl=0.1, Cd= | 0.0049481
|  |  |  | @ Cl=0.4, Cd= | 0.0045208
|  |  |  | @ Cl=0.6, Cd= | 0.0040631
alpha (deg) | Cl | Cd | Cm | Cl/Cd
-19.5 | -1.3468 | 0.03887 | -0.0968 | -34.6488
-19 | -1.4012 | 0.03011 | -0.0987 | -46.536
-18.5 | -1.4152 | 0.02683 | -0.0949 | -52.7469
-18 | -1.4229 | 0.0247 | -0.0882 | -57.6073
-17.5 | -1.4018 | 0.02267 | -0.0854 | -61.835
-17 | -1.3752 | 0.02057 | -0.083 | -66.8546
-16.5 | -1.3421 | 0.01871 | -0.0812 | -71.7317
-16 | -1.3039 | 0.0171 | -0.0799 | -76.2515
-15.5 | -1.2626 | 0.01561 | -0.0788 | -80.884
-15 | -1.2168 | 0.0145 | -0.0781 | -83.9172
-14.5 | -1.1684 | 0.01362 | -0.0776 | -85.7856
-14 | -1.1185 | 0.01284 | -0.0772 | -87.1106
-13.5 | -1.0675 | 0.01215 | -0.077 | -87.8601
-13 | -1.0155 | 0.01149 | -0.0769 | -88.3812
-12.5 | -0.9638 | 0.01075 | -0.0767 | -89.6558
-12 | -0.9114 | 0.01001 | -0.0766 | -91.049
-11.5 | -0.858 | 0.00942 | -0.0767 | -91.0828
-11 | -0.8034 | 0.00895 | -0.0768 | -89.7654
-10.5 | -0.7483 | 0.00855 | -0.077 | -87.5205
-10 | -0.6927 | 0.00818 | -0.0773 | -84.6822
-9 | -0.5806 | 0.0075 | -0.0779 | -77.4133
-8.5 | -0.5246 | 0.00708 | -0.0782 | -74.096
-8 | -0.4682 | 0.00676 | -0.0786 | -69.2604
-7.5 | -0.4112 | 0.00651 | -0.0791 | -63.1644
-7 | -0.3539 | 0.0063 | -0.0796 | -56.1746
-6 | -0.239 | 0.00585 | -0.0806 | -40.8547
-5.5 | -0.1815 | 0.00562 | -0.0812 | -32.2954
-5 | -0.1236 | 0.00548 | -0.0818 | -22.5547
-4.5 | -0.0656 | 0.00535 | -0.0825 | -12.2617
-4 | -0.0075 | 0.00519 | -0.0831 | -1.4451
-3.5 | 0.0506 | 0.00503 | -0.0838 | 10.0596
-2 | 0.2255 | 0.00474 | -0.086 | 47.5738
-1.5 | 0.2838 | 0.00464 | -0.0867 | 61.1638
-1 | 0.3421 | 0.00461 | -0.0875 | 74.2082
-0.5 | 0.4005 | 0.00452 | -0.0883 | 88.6062
0 | 0.4586 | 0.00447 | -0.089 | 102.5951
0.5 | 0.5167 | 0.00433 | -0.0898 | 119.3303
1 | 0.5744 | 0.00417 | -0.0906 | 137.7458
1.5 | 0.6319 | 0.00393 | -0.0915 | 160.7888
2 | 0.6882 | 0.00345 | -0.0923 | 199.4783
2.5 | 0.7443 | 0.00352 | -0.0929 | 211.4489
3 | 0.7941 | 0.00436 | -0.0926 | 182.133
3.5 | 0.842 | 0.00529 | -0.092 | 159.1682
4 | 0.8926 | 0.00585 | -0.0917 | 152.5812
4.5 | 0.9433 | 0.00636 | -0.0913 | 148.3176
5 | 0.9929 | 0.00687 | -0.0907 | 144.5269
5.5 | 1.0413 | 0.00733 | -0.0898 | 142.06
6 | 1.0926 | 0.0077 | -0.0896 | 141.8961
6.5 | 1.1455 | 0.00807 | -0.0897 | 141.9455
7 | 1.1954 | 0.00846 | -0.0893 | 141.3002
7.5 | 1.244 | 0.00888 | -0.0886 | 140.0901
8 | 1.292 | 0.00928 | -0.0879 | 139.2241
8.5 | 1.3368 | 0.00977 | -0.0866 | 136.827
9 | 1.3802 | 0.01024 | -0.0851 | 134.7852
9.5 | 1.4156 | 0.01073 | -0.082 | 131.9292
10 | 1.4384 | 0.01142 | -0.0767 | 125.9545
10.5 | 1.4678 | 0.01219 | -0.0731 | 120.4102
11 | 1.4962 | 0.01314 | -0.0697 | 113.8661
11.5 | 1.5237 | 0.01426 | -0.0664 | 106.8513
12 | 1.5506 | 0.01552 | -0.0633 | 99.9098
12.5 | 1.5771 | 0.01691 | -0.0605 | 93.2643
13 | 1.6037 | 0.01836 | -0.0579 | 87.3475
13.5 | 1.6282 | 0.02003 | -0.0553 | 81.2881
14 | 1.6517 | 0.02183 | -0.0528 | 75.6619
14.5 | 1.6724 | 0.02389 | -0.0502 | 70.0042
15 | 1.6905 | 0.02625 | -0.0476 | 64.4
15.5 | 1.7154 | 0.02823 | -0.046 | 60.7651
16.5 | 1.7531 | 0.0334 | -0.0424 | 52.488
17 | 1.7737 | 0.03601 | -0.041 | 49.2558
17.5 | 1.7875 | 0.03931 | -0.0395 | 45.4719
18 | 1.8063 | 0.04228 | -0.0386 | 42.7223
18.5 | 1.8195 | 0.04588 | -0.0376 | 39.6578
19 | 1.833 | 0.04957 | -0.0369 | 36.978
19.5 | 1.843 | 0.05378 | -0.0364 | 34.2692
20 | 1.8504 | 0.05839 | -0.0362 | 31.6904

## 123. Re 14M Mach 0.10 (1)
BIGFOIL.COM POLAR EXPORT
NACA65-612 a=0.5
NACA65-612 a=0.5 |  |  |  | Cl Max: | 1.373 | at alpha= | 10 | deg
JavaFoil+Calcfoil stall+Eppler ext transition |  |  |  | L/D Max: | 152.833 | at alpha= | 4 | deg
Re: | 14000000 |  |  | Cd Min: | 0.00488 | at alpha= | 1 | deg
Mach: | 0.1 |  |  | Cl=0 at alpha= | -3.8729 | deg
|  |  |  | @ Cl=0.1, Cd= | 0.005543
|  |  |  | @ Cl=0.4, Cd= | 0.0054408
|  |  |  | @ Cl=0.6, Cd= | 0.00494
alpha (deg) | Cl | Cd | Cm | Cl/Cd
-13.5 | -0.439 | 0.09037 | -0.031 | -4.855
-13 | -0.446 | 0.08555 | -0.032 | -5.215
-12.5 | -0.451 | 0.0813 | -0.032 | -5.548
-12 | -0.453 | 0.07656 | -0.032 | -5.923
-11.5 | -0.453 | 0.07199 | -0.033 | -6.286
-11 | -0.448 | 0.06725 | -0.034 | -6.668
-10.5 | -0.441 | 0.06269 | -0.035 | -7.034
-10 | -0.429 | 0.05842 | -0.036 | -7.35
-9.5 | -0.414 | 0.05404 | -0.038 | -7.664
-9 | -0.396 | 0.04919 | -0.041 | -8.045
-8.5 | -0.456 | 0.00749 | -0.07 | -60.826
-8 | -0.421 | 0.00703 | -0.071 | -59.853
-7.5 | -0.381 | 0.00683 | -0.071 | -55.859
-7 | -0.338 | 0.00669 | -0.072 | -50.469
-6.5 | -0.29 | 0.00651 | -0.073 | -44.585
-6 | -0.24 | 0.00631 | -0.073 | -37.999
-5.5 | -0.186 | 0.00615 | -0.074 | -30.235
-5 | -0.13 | 0.00601 | -0.074 | -21.693
-4.5 | -0.073 | 0.00587 | -0.075 | -12.505
-4 | -0.015 | 0.00573 | -0.076 | -2.686
-3.5 | 0.044 | 0.0056 | -0.076 | 7.77
-3 | 0.103 | 0.00554 | -0.077 | 18.599
-2.5 | 0.163 | 0.00549 | -0.078 | 29.723
-2 | 0.223 | 0.00547 | -0.078 | 40.826
-1.5 | 0.284 | 0.00542 | -0.079 | 52.394
-1 | 0.344 | 0.00545 | -0.08 | 63.191
-0.5 | 0.405 | 0.00544 | -0.08 | 74.408
0 | 0.465 | 0.00499 | -0.081 | 93.204
0.5 | 0.525 | 0.00495 | -0.082 | 106.084
1 | 0.585 | 0.00488 | -0.082 | 119.903
1.5 | 0.645 | 0.00512 | -0.083 | 125.975
2 | 0.704 | 0.00519 | -0.084 | 135.788
2.5 | 0.764 | 0.00546 | -0.084 | 139.898
3 | 0.823 | 0.00576 | -0.085 | 142.81
3.5 | 0.883 | 0.00582 | -0.086 | 151.765
4 | 0.936 | 0.00613 | -0.086 | 152.833
4.5 | 0.992 | 0.00734 | -0.087 | 135.015
5 | 1.045 | 0.00769 | -0.088 | 135.929
5.5 | 1.096 | 0.00904 | -0.088 | 121.178
6 | 1.146 | 0.00942 | -0.089 | 121.672
6.5 | 1.194 | 0.00984 | -0.089 | 121.345
7 | 1.238 | 0.01025 | -0.09 | 120.744
7.5 | 1.277 | 0.01071 | -0.09 | 119.26
8 | 1.313 | 0.01109 | -0.091 | 118.325
8.5 | 1.342 | 0.01164 | -0.091 | 115.312
9 | 1.36 | 0.0123 | -0.092 | 110.553
9.5 | 1.371 | 0.01291 | -0.092 | 106.177
10 | 1.373 | 0.01365 | -0.093 | 100.545
10.5 | 1.366 | 0.01442 | -0.093 | 94.732
11 | 1.351 | 0.01529 | -0.094 | 88.319
11.5 | 1.327 | 0.01651 | -0.094 | 80.374
12 | 1.296 | 0.0176 | -0.095 | 73.602
12.5 | 1.259 | 0.01843 | -0.095 | 68.295
13 | 1.215 | 0.01979 | -0.096 | 61.374
13.5 | 1.166 | 0.02125 | -0.096 | 54.857
14 | 1.114 | 0.02278 | -0.096 | 48.897
14.5 | 1.057 | 0.02495 | -0.096 | 42.39
15 | 1.001 | 0.02695 | -0.097 | 37.139

## 124. Re 14M Mach 0.10 (2)
BIGFOIL.COM POLAR EXPORT
NACA65-612 a=0.5
NACA65-612 a=0.5 |  |  |  | Cl Max: | 1.8434 | at alpha= | 20 | deg
XFOIL ncrit=9 |  |  |  | L/D Max: | 200.754 | at alpha= | 2 | deg
Re: | 14000000 |  |  | Cd Min: | 0.06211 | at alpha= | 20 | deg
Mach: | 0.1 |  |  | Cl=0 at alpha= | -3.9349 | deg
|  |  |  | @ Cl=0.1, Cd= | 0.0049646
|  |  |  | @ Cl=0.4, Cd= | 0.0045234
|  |  |  | @ Cl=0.6, Cd= | 0.0040323
alpha (deg) | Cl | Cd | Cm | Cl/Cd
-18.5 | -1.2365 | 0.04424 | -0.0958 | -27.9498
-18 | -1.3052 | 0.03242 | -0.1024 | -40.2591
-17.5 | -1.3426 | 0.02769 | -0.0977 | -48.4868
-17 | -1.3503 | 0.02496 | -0.0913 | -54.0986
-16.5 | -1.3268 | 0.0227 | -0.0885 | -58.4493
-16 | -1.297 | 0.02048 | -0.0863 | -63.3301
-15.5 | -1.2635 | 0.01821 | -0.0842 | -69.385
-15 | -1.2245 | 0.01626 | -0.0826 | -75.3075
-14.5 | -1.1801 | 0.01474 | -0.0815 | -80.0611
-14 | -1.131 | 0.01368 | -0.0807 | -82.6754
-13.5 | -1.0799 | 0.0128 | -0.0801 | -84.3672
-13 | -1.0275 | 0.01203 | -0.0796 | -85.4115
-12 | -0.921 | 0.01055 | -0.079 | -87.2986
-11.5 | -0.8672 | 0.00981 | -0.0787 | -88.3996
-11 | -0.8124 | 0.00918 | -0.0786 | -88.4967
-10.5 | -0.7566 | 0.00873 | -0.0786 | -86.6667
-10 | -0.7001 | 0.00832 | -0.0787 | -84.1466
-9.5 | -0.6434 | 0.00796 | -0.0789 | -80.8291
-9 | -0.5864 | 0.00761 | -0.0791 | -77.0565
-8.5 | -0.5297 | 0.00719 | -0.0793 | -73.6718
-8 | -0.4727 | 0.00682 | -0.0796 | -69.3109
-7.5 | -0.415 | 0.00655 | -0.08 | -63.3588
-6 | -0.2411 | 0.00588 | -0.0814 | -41.0034
-5.5 | -0.183 | 0.00564 | -0.0819 | -32.4468
-5 | -0.1247 | 0.00549 | -0.0824 | -22.714
-4.5 | -0.0662 | 0.00535 | -0.0831 | -12.3738
-4 | -0.0076 | 0.0052 | -0.0837 | -1.4615
-3.5 | 0.0508 | 0.00504 | -0.0843 | 10.0794
-3 | 0.1095 | 0.00495 | -0.085 | 22.1212
-2 | 0.227 | 0.00474 | -0.0865 | 47.8903
-1.5 | 0.2857 | 0.00465 | -0.0872 | 61.4409
-0.5 | 0.4031 | 0.00452 | -0.0888 | 89.1814
0 | 0.4616 | 0.00447 | -0.0896 | 103.2662
0.5 | 0.52 | 0.00433 | -0.0904 | 120.0924
1 | 0.5781 | 0.00417 | -0.0912 | 138.6331
2 | 0.6926 | 0.00345 | -0.0929 | 200.7536
3 | 0.7992 | 0.00435 | -0.0932 | 183.7241
4 | 0.8979 | 0.00587 | -0.0921 | 152.9642
5 | 0.9983 | 0.00692 | -0.091 | 144.263
5.5 | 1.0467 | 0.00738 | -0.09 | 141.8293
6 | 1.0994 | 0.00776 | -0.09 | 141.6753
6.5 | 1.1515 | 0.00813 | -0.0898 | 141.6359
7 | 1.2015 | 0.00853 | -0.0893 | 140.8558
7.5 | 1.2502 | 0.00895 | -0.0885 | 139.6872
8 | 1.298 | 0.00936 | -0.0876 | 138.6752
8.5 | 1.3423 | 0.00987 | -0.0861 | 135.998
9 | 1.3851 | 0.01035 | -0.0843 | 133.8261
9.5 | 1.4131 | 0.01088 | -0.0796 | 129.8805
10 | 1.4387 | 0.01165 | -0.0749 | 123.4936
10.5 | 1.4693 | 0.01247 | -0.0715 | 117.8268
11 | 1.4965 | 0.01356 | -0.0679 | 110.3614
11.5 | 1.5247 | 0.01473 | -0.0647 | 103.5098
12 | 1.5513 | 0.0161 | -0.0616 | 96.354
12.5 | 1.5786 | 0.01753 | -0.0588 | 90.0513
13 | 1.6051 | 0.01908 | -0.0561 | 84.1247
13.5 | 1.6281 | 0.02092 | -0.0533 | 77.825
14 | 1.651 | 0.02287 | -0.0507 | 72.1906
14.5 | 1.6722 | 0.025 | -0.0482 | 66.888
15 | 1.6912 | 0.02742 | -0.0457 | 61.6776
16 | 1.7337 | 0.03229 | -0.042 | 53.6915
16.5 | 1.7542 | 0.03493 | -0.0404 | 50.2204
17 | 1.7747 | 0.0377 | -0.0391 | 47.0743
17.5 | 1.7871 | 0.04128 | -0.0375 | 43.2922
18 | 1.8055 | 0.04446 | -0.0366 | 40.6095
18.5 | 1.8174 | 0.04836 | -0.0357 | 37.5806
19 | 1.828 | 0.05258 | -0.035 | 34.7661
19.5 | 1.8377 | 0.05705 | -0.0346 | 32.2121
20 | 1.8434 | 0.06211 | -0.0345 | 29.6796

## 125. Re 14M Mach 0.25 (1)
BIGFOIL.COM POLAR EXPORT
NACA65-612 a=0.5
NACA65-612 a=0.5 |  |  |  | Cl Max: | 1.359 | at alpha= | 9 | deg
JavaFoil+Calcfoil stall+Eppler ext transition |  |  |  | L/D Max: | 161.996 | at alpha= | 4 | deg
Re: | 14000000 |  |  | Cd Min: | 0.00489 | at alpha= | 1.5 | deg
Mach: | 0.25 |  |  | Cl=0 at alpha= | -3.8689 | deg
|  |  |  | @ Cl=0.1, Cd= | 0.0055418
|  |  |  | @ Cl=0.4, Cd= | 0.0054823
|  |  |  | @ Cl=0.6, Cd= | 0.0049313
alpha (deg) | Cl | Cd | Cm | Cl/Cd
-12.5 | -0.282 | 0.08529 | -0.032 | -3.301
-12 | -0.312 | 0.07982 | -0.033 | -3.906
-11.5 | -0.336 | 0.07645 | -0.032 | -4.398
-11 | -0.355 | 0.07146 | -0.033 | -4.968
-10.5 | -0.368 | 0.06637 | -0.034 | -5.54
-10 | -0.374 | 0.06252 | -0.034 | -5.975
-9.5 | -0.373 | 0.05792 | -0.035 | -6.437
-9 | -0.365 | 0.05394 | -0.036 | -6.773
-8.5 | -0.351 | 0.04994 | -0.038 | -7.039
-8 | -0.333 | 0.04493 | -0.042 | -7.402
-7.5 | -0.376 | 0.00701 | -0.073 | -53.64
-7 | -0.337 | 0.00683 | -0.074 | -49.306
-6.5 | -0.292 | 0.00661 | -0.075 | -44.227
-6 | -0.243 | 0.0064 | -0.075 | -37.908
-5.5 | -0.189 | 0.00623 | -0.076 | -30.309
-5 | -0.133 | 0.00607 | -0.077 | -21.906
-4.5 | -0.075 | 0.00595 | -0.077 | -12.622
-4 | -0.016 | 0.00581 | -0.078 | -2.712
-3.5 | 0.045 | 0.00565 | -0.079 | 7.894
-3 | 0.106 | 0.00553 | -0.079 | 19.133
-2.5 | 0.167 | 0.00553 | -0.08 | 30.271
-2 | 0.229 | 0.0055 | -0.081 | 41.746
-1.5 | 0.292 | 0.00545 | -0.081 | 53.471
-1 | 0.354 | 0.00546 | -0.082 | 64.772
-0.5 | 0.416 | 0.00549 | -0.083 | 75.887
0 | 0.478 | 0.00549 | -0.083 | 87.105
0.5 | 0.54 | 0.00497 | -0.084 | 108.615
1 | 0.602 | 0.00493 | -0.085 | 122.054
1.5 | 0.663 | 0.00489 | -0.085 | 135.481
2 | 0.724 | 0.0053 | -0.086 | 136.493
2.5 | 0.785 | 0.00555 | -0.087 | 141.467
3 | 0.846 | 0.0059 | -0.087 | 143.329
3.5 | 0.907 | 0.00593 | -0.088 | 152.982
4 | 0.961 | 0.00593 | -0.089 | 161.996
4.5 | 1.017 | 0.00758 | -0.089 | 134.071
5 | 1.071 | 0.00799 | -0.09 | 134.033
5.5 | 1.121 | 0.0094 | -0.09 | 119.261
6 | 1.172 | 0.00984 | -0.091 | 119.109
6.5 | 1.22 | 0.01029 | -0.091 | 118.56
7 | 1.262 | 0.01079 | -0.092 | 117.004
7.5 | 1.299 | 0.01124 | -0.093 | 115.494
8 | 1.33 | 0.01181 | -0.093 | 112.618
8.5 | 1.353 | 0.01241 | -0.094 | 109.023
9 | 1.359 | 0.01318 | -0.094 | 103.148
9.5 | 1.354 | 0.01397 | -0.095 | 96.909
10 | 1.336 | 0.01493 | -0.095 | 89.484
10.5 | 1.303 | 0.01585 | -0.096 | 82.215
11 | 1.256 | 0.01699 | -0.096 | 73.93
11.5 | 1.195 | 0.01827 | -0.097 | 65.416
12 | 1.12 | 0.01981 | -0.097 | 56.537
12.5 | 1.032 | 0.02181 | -0.097 | 47.344
13 | 0.934 | 0.02398 | -0.097 | 38.947
13.5 | 0.823 | 0.02819 | -0.096 | 29.193
14 | 0.687 | 0.04353 | -0.091 | 15.782

## 126. Re 14M Mach 0.25 (2)
BIGFOIL.COM POLAR EXPORT
NACA65-612 a=0.5
NACA65-612 a=0.5 |  |  |  | Cl Max: | 1.7558 | at alpha= | 18 | deg
XFOIL ncrit=9 |  |  |  | L/D Max: | 225.61 | at alpha= | 2.5 | deg
Re: | 14000000 |  |  | Cd Min: | 0.17856 | at alpha= | -17 | deg
Mach: | 0.25 |  |  | Cl=0 at alpha= | -3.9295 | deg
|  |  |  | @ Cl=0.1, Cd= | 0.0049984
|  |  |  | @ Cl=0.4, Cd= | 0.0045559
|  |  |  | @ Cl=0.6, Cd= | 0.0041737
alpha (deg) | Cl | Cd | Cm | Cl/Cd
-17 | -0.4753 | 0.17856 | -0.0123 | -2.6619
-16.5 | -0.454 | 0.17313 | -0.0163 | -2.6223
-16 | -0.4392 | 0.16524 | -0.0209 | -2.658
-15.5 | -0.4322 | 0.15509 | -0.0261 | -2.7868
-15 | -0.4132 | 0.14898 | -0.0301 | -2.7735
-14.5 | -0.4315 | 0.13263 | -0.0379 | -3.2534
-14 | -0.4239 | 0.12414 | -0.0428 | -3.4147
-13.5 | -0.4427 | 0.11024 | -0.0506 | -4.0158
-13 | -0.4949 | 0.09149 | -0.0618 | -5.4093
-12.5 | -0.7894 | 0.04072 | -0.1001 | -19.3861
-12 | -0.9591 | 0.01638 | -0.0947 | -58.5531
-11.5 | -0.9135 | 0.01362 | -0.0924 | -67.0705
-11 | -0.8587 | 0.01198 | -0.0907 | -71.6778
-10.5 | -0.8009 | 0.01076 | -0.0893 | -74.4331
-10 | -0.7426 | 0.0096 | -0.0881 | -77.3542
-9.5 | -0.682 | 0.00888 | -0.0872 | -76.8018
-9 | -0.6206 | 0.00832 | -0.0865 | -74.5913
-8.5 | -0.5592 | 0.00786 | -0.086 | -71.145
-8 | -0.4981 | 0.00735 | -0.0856 | -67.7687
-7.5 | -0.4371 | 0.00689 | -0.0853 | -63.4398
-7 | -0.3758 | 0.00657 | -0.0852 | -57.1994
-6.5 | -0.3142 | 0.00632 | -0.0853 | -49.7152
-6 | -0.2528 | 0.00608 | -0.0854 | -41.5789
-5.5 | -0.1918 | 0.00579 | -0.0856 | -33.1261
-5 | -0.1308 | 0.00558 | -0.0859 | -23.4409
-4.5 | -0.0696 | 0.00541 | -0.0864 | -12.8651
-3.5 | 0.0524 | 0.0051 | -0.0874 | 10.2745
-3 | 0.1133 | 0.00497 | -0.088 | 22.7968
-2.5 | 0.1743 | 0.00487 | -0.0887 | 35.7906
-2 | 0.2352 | 0.00477 | -0.0894 | 49.3082
-1.5 | 0.2959 | 0.00467 | -0.0901 | 63.3619
-1 | 0.3566 | 0.00462 | -0.0909 | 77.1861
-0.5 | 0.4175 | 0.00453 | -0.0917 | 92.1634
0.5 | 0.5384 | 0.00436 | -0.0934 | 123.4862
1 | 0.5985 | 0.00418 | -0.0942 | 143.1818
1.5 | 0.6584 | 0.00393 | -0.0951 | 167.5318
2 | 0.7169 | 0.00344 | -0.096 | 208.4012
2.5 | 0.7761 | 0.00344 | -0.0967 | 225.6105
3 | 0.8278 | 0.00426 | -0.0963 | 194.3192
3.5 | 0.8756 | 0.00533 | -0.0952 | 164.2777
4.5 | 0.9781 | 0.00657 | -0.0937 | 148.8737
5 | 1.0278 | 0.00714 | -0.0925 | 143.9496
5.5 | 1.0753 | 0.00764 | -0.0908 | 140.7461
6 | 1.132 | 0.00804 | -0.091 | 140.796
6.5 | 1.1832 | 0.00848 | -0.0901 | 139.5283
7 | 1.2327 | 0.00894 | -0.0888 | 137.8859
7.5 | 1.2809 | 0.00939 | -0.0872 | 136.4111
8 | 1.3252 | 0.00991 | -0.0849 | 133.7235
8.5 | 1.3517 | 0.01051 | -0.0791 | 128.6108
9 | 1.3838 | 0.01121 | -0.0749 | 123.4434
9.5 | 1.4145 | 0.01216 | -0.0708 | 116.324
10 | 1.4464 | 0.01323 | -0.0672 | 109.3273
10.5 | 1.4775 | 0.01446 | -0.0637 | 102.1784
11 | 1.5044 | 0.01603 | -0.0599 | 93.849
11.5 | 1.532 | 0.01769 | -0.0565 | 86.6026
12 | 1.5614 | 0.01935 | -0.0535 | 80.6925
12.5 | 1.5872 | 0.02131 | -0.0503 | 74.4815
13 | 1.6087 | 0.02364 | -0.0469 | 68.0499
13.5 | 1.6334 | 0.0259 | -0.0441 | 63.0656
14 | 1.6549 | 0.02854 | -0.0412 | 57.9853
14.5 | 1.6731 | 0.03157 | -0.0384 | 52.9965
15 | 1.689 | 0.03493 | -0.0358 | 48.3539
15.5 | 1.7165 | 0.03757 | -0.0342 | 45.688
16 | 1.7285 | 0.04159 | -0.0319 | 41.5605
16.5 | 1.7433 | 0.04561 | -0.0302 | 38.2219
17 | 1.7543 | 0.05017 | -0.0287 | 34.9671
17.5 | 1.7548 | 0.05608 | -0.0276 | 31.291
18 | 1.7558 | 0.06222 | -0.027 | 28.2192
18.5 | 1.7485 | 0.06972 | -0.0272 | 25.0789
19 | 1.7307 | 0.07895 | -0.0285 | 21.9215
19.5 | 1.7124 | 0.08888 | -0.0309 | 19.2664
20 | 1.6859 | 0.10057 | -0.0349 | 16.7634

## 127. Re 14M Mach 0.50 (1)
BIGFOIL.COM POLAR EXPORT
NACA65-612 a=0.5
NACA65-612 a=0.5 |  |  |  | Cl Max: | 1.33 | at alpha= | 7 | deg
JavaFoil+Calcfoil stall+Eppler ext transition |  |  |  | L/D Max: | 150.599 | at alpha= | 2 | deg
Re: | 14000000 |  |  | Cd Min: | 0.00488 | at alpha= | 1 | deg
Mach: | 0.5 |  |  | Cl=0 at alpha= | -3.8712 | deg
|  |  |  | @ Cl=0.1, Cd= | 0.005805
|  |  |  | @ Cl=0.4, Cd= | 0.0056393
|  |  |  | @ Cl=0.6, Cd= | 0.0049841
alpha (deg) | Cl | Cd | Cm | Cl/Cd
-20 | -0.891 | 0.15077 | -0.04 | -5.912
-19.5 | -0.864 | 0.14353 | -0.04 | -6.016
-19 | -0.836 | 0.13819 | -0.04 | -6.052
-18.5 | -0.809 | 0.12919 | -0.04 | -6.263
-18 | -0.783 | 0.12146 | -0.041 | -6.448
-17.5 | -0.754 | 0.12366 | -0.041 | -6.101
-17 | -0.726 | 0.11809 | -0.04 | -6.152
-16.5 | -0.699 | 0.1111 | -0.041 | -6.295
-16 | -0.673 | 0.10251 | -0.042 | -6.567
-15.5 | -0.648 | 0.09472 | -0.044 | -6.839
-15 | -0.627 | 0.08284 | -0.048 | -7.563
-14.5 | -0.586 | 0.10276 | -0.039 | -5.707
-14 | -0.559 | 0.09556 | -0.039 | -5.851
-13.5 | -0.533 | 0.08675 | -0.041 | -6.141
-13 | -0.506 | 0.07994 | -0.042 | -6.334
-12.5 | -0.481 | 0.07182 | -0.046 | -6.702
-12 | -0.458 | 0.06323 | -0.05 | -7.237
-11.5 | -0.443 | 0.04685 | -0.058 | -9.451
-11 | -0.471 | 0.01181 | -0.074 | -39.848
-10.5 | -0.365 | 0.06887 | -0.038 | -5.305
-10 | -0.338 | 0.06246 | -0.04 | -5.416
-9.5 | -0.312 | 0.05617 | -0.043 | -5.55
-9 | -0.285 | 0.05211 | -0.045 | -5.463
-8.5 | -0.259 | 0.04617 | -0.05 | -5.611
-8 | -0.278 | 0.00845 | -0.08 | -32.901
-7.5 | -0.2 | 0.04711 | -0.041 | -4.251
-7 | -0.172 | 0.04662 | -0.039 | -3.695
-6.5 | -0.145 | 0.04295 | -0.04 | -3.372
-6 | -0.117 | 0.04002 | -0.041 | -2.933
-5.5 | -0.145 | 0.03765 | -0.042 | -3.86
-5 | -0.137 | 0.00651 | -0.086 | -20.998
-4.5 | -0.08 | 0.00627 | -0.086 | -12.742
-4 | -0.017 | 0.00608 | -0.087 | -2.813
-3.5 | 0.049 | 0.00591 | -0.088 | 8.301
-3 | 0.117 | 0.00577 | -0.089 | 20.296
-2.5 | 0.186 | 0.00566 | -0.089 | 32.867
-2 | 0.256 | 0.00564 | -0.09 | 45.34
-1.5 | 0.325 | 0.00564 | -0.091 | 57.687
-1 | 0.395 | 0.00564 | -0.092 | 69.967
-0.5 | 0.465 | 0.00563 | -0.092 | 82.743
0 | 0.535 | 0.0057 | -0.093 | 93.821
0.5 | 0.604 | 0.00494 | -0.094 | 122.125
1 | 0.672 | 0.00488 | -0.095 | 137.629
1.5 | 0.74 | 0.00512 | -0.095 | 144.634
2 | 0.808 | 0.00537 | -0.096 | 150.599
2.5 | 0.875 | 0.00632 | -0.097 | 138.579
3 | 0.942 | 0.00684 | -0.097 | 137.661
3.5 | 1.007 | 0.00745 | -0.098 | 135.228
4 | 1.063 | 0.00814 | -0.098 | 130.643
4.5 | 1.122 | 0.00875 | -0.099 | 128.229
5 | 1.176 | 0.01078 | -0.099 | 109.121
5.5 | 1.228 | 0.01141 | -0.1 | 107.687
6 | 1.274 | 0.01203 | -0.1 | 105.935
6.5 | 1.312 | 0.01277 | -0.101 | 102.792
7 | 1.33 | 0.01365 | -0.102 | 97.451
7.5 | 1.312 | 0.01471 | -0.102 | 89.225
8 | 1.215 | 0.01636 | -0.103 | 74.223
8.5 | 0.801 | 0.01833 | -0.103 | 43.713
9 | 0.834 | 0.01828 | -0.104 | 45.653
9.5 | 0.862 | 0.02045 | -0.104 | 42.164
10 | 0.89 | 0.02213 | -0.104 | 40.223
10.5 | 0.924 | 0.02147 | -0.106 | 43.018
11 | 0.951 | 0.02379 | -0.106 | 39.985
11.5 | 0.968 | 0.02877 | -0.105 | 33.651
12 | 1.01 | 0.0254 | -0.107 | 39.769

## 128. Re 14M Mach 0.50 (2)
BIGFOIL.COM POLAR EXPORT
NACA65-612 a=0.5
NACA65-612 a=0.5 |  |  |  | Cl Max: | 1.4755 | at alpha= | 10 | deg
XFOIL ncrit=9 |  |  |  | L/D Max: | 262.544 | at alpha= | 2.5 | deg
Re: | 14000000 |  |  | Cd Min: | 0.03162 | at alpha= | 10.5 | deg
Mach: | 0.5 |  |  | Cl=0 at alpha= | -99 | deg
|  |  |  | @ Cl=0.1, Cd= | 0.00458
|  |  |  | @ Cl=0.4, Cd= | 0.00458
|  |  |  | @ Cl=0.6, Cd= | 0.0045055
alpha (deg) | Cl | Cd | Cm | Cl/Cd
0 | 0.5527 | 0.00458 | -0.1059 | 120.6769
0.5 | 0.6225 | 0.00447 | -0.1069 | 139.2617
1 | 0.6917 | 0.00427 | -0.1079 | 161.9906
1.5 | 0.7605 | 0.004 | -0.1089 | 190.125
2 | 0.8284 | 0.00347 | -0.1099 | 238.732
2.5 | 0.8979 | 0.00342 | -0.1107 | 262.5439
3 | 0.9631 | 0.00375 | -0.1107 | 256.8267
4.5 | 1.0934 | 0.00751 | -0.0992 | 145.5925
5 | 1.1282 | 0.00839 | -0.0933 | 134.4696
5.5 | 1.1519 | 0.00936 | -0.0855 | 123.0662
6 | 1.1889 | 0.0104 | -0.0805 | 114.3173
6.5 | 1.2288 | 0.01158 | -0.0761 | 106.114
7 | 1.2686 | 0.01295 | -0.0719 | 97.9614
7.5 | 1.3099 | 0.01443 | -0.0679 | 90.7762
8 | 1.3502 | 0.01609 | -0.0639 | 83.9155
8.5 | 1.3884 | 0.01799 | -0.0596 | 77.1762
9 | 1.4271 | 0.02001 | -0.0555 | 71.3193
9.5 | 1.4607 | 0.02241 | -0.0507 | 65.1807
10 | 1.4755 | 0.0261 | -0.0446 | 56.5326
10.5 | 1.4634 | 0.03162 | -0.0375 | 46.2808

## 129. Re 16M Mach 0.00 (1)
BIGFOIL.COM POLAR EXPORT
NACA65-612 a=0.5
NACA65-612 a=0.5 |  |  |  | Cl Max: | 1.378 | at alpha= | 10 | deg
JavaFoil+Calcfoil stall+Eppler ext transition |  |  |  | L/D Max: | 150.965 | at alpha= | 4.5 | deg
Re: | 16000000 |  |  | Cd Min: | 0.00508 | at alpha= | 0.5 | deg
Mach: | 0 |  |  | Cl=0 at alpha= | -3.8707 | deg
|  |  |  | @ Cl=0.1, Cd= | 0.0055015
|  |  |  | @ Cl=0.4, Cd= | 0.0054095
|  |  |  | @ Cl=0.6, Cd= | 0.005345
alpha (deg) | Cl | Cd | Cm | Cl/Cd
-17.5 | -0.373 | 0.13448 | -0.029 | -2.772
-17 | -0.389 | 0.12917 | -0.029 | -3.008
-16.5 | -0.404 | 0.12421 | -0.03 | -3.254
-16 | -0.417 | 0.11623 | -0.03 | -3.587
-15.5 | -0.428 | 0.11162 | -0.03 | -3.836
-15 | -0.439 | 0.10661 | -0.03 | -4.117
-14.5 | -0.449 | 0.09933 | -0.031 | -4.516
-14 | -0.457 | 0.095 | -0.031 | -4.807
-13.5 | -0.463 | 0.08855 | -0.032 | -5.231
-13 | -0.468 | 0.0836 | -0.032 | -5.595
-12.5 | -0.47 | 0.07945 | -0.032 | -5.913
-12 | -0.469 | 0.07493 | -0.032 | -6.261
-11.5 | -0.466 | 0.07073 | -0.033 | -6.588
-11 | -0.459 | 0.06601 | -0.034 | -6.96
-10.5 | -0.45 | 0.06178 | -0.036 | -7.28
-10 | -0.436 | 0.05716 | -0.037 | -7.634
-9.5 | -0.42 | 0.05224 | -0.04 | -8.043
-9 | -0.402 | 0.04652 | -0.044 | -8.633
-8.5 | -0.458 | 0.00717 | -0.07 | -63.901
-8 | -0.422 | 0.00689 | -0.07 | -61.205
-7.5 | -0.382 | 0.0067 | -0.071 | -56.944
-7 | -0.337 | 0.00651 | -0.072 | -51.827
-6.5 | -0.29 | 0.00638 | -0.072 | -45.384
-6 | -0.239 | 0.00617 | -0.073 | -38.695
-5.5 | -0.185 | 0.00602 | -0.073 | -30.752
-5 | -0.13 | 0.00589 | -0.074 | -22.036
-4.5 | -0.073 | 0.00575 | -0.075 | -12.706
-4 | -0.015 | 0.00562 | -0.075 | -2.728
-3.5 | 0.043 | 0.00553 | -0.076 | 7.841
-3 | 0.103 | 0.0055 | -0.077 | 18.654
-2.5 | 0.162 | 0.00543 | -0.077 | 29.884
-2 | 0.222 | 0.00542 | -0.078 | 41.026
-1.5 | 0.282 | 0.00541 | -0.079 | 52.153
-1 | 0.342 | 0.0054 | -0.079 | 63.442
-0.5 | 0.403 | 0.00541 | -0.08 | 74.579
0 | 0.463 | 0.00545 | -0.081 | 84.974
0.5 | 0.523 | 0.00508 | -0.081 | 102.915
1 | 0.582 | 0.0053 | -0.082 | 109.97
1.5 | 0.642 | 0.00545 | -0.083 | 117.748
2 | 0.701 | 0.00529 | -0.083 | 132.374
2.5 | 0.76 | 0.0056 | -0.084 | 135.624
3 | 0.819 | 0.00589 | -0.085 | 139.135
3.5 | 0.878 | 0.00624 | -0.085 | 140.68
4 | 0.932 | 0.0062 | -0.086 | 150.175
4.5 | 0.987 | 0.00654 | -0.087 | 150.965
5 | 1.041 | 0.00787 | -0.087 | 132.197
5.5 | 1.092 | 0.00884 | -0.088 | 123.463
6 | 1.142 | 0.00919 | -0.088 | 124.301
6.5 | 1.19 | 0.00956 | -0.089 | 124.483
7 | 1.234 | 0.00997 | -0.089 | 123.805
7.5 | 1.274 | 0.01039 | -0.09 | 122.591
8 | 1.31 | 0.0108 | -0.091 | 121.35
8.5 | 1.341 | 0.01128 | -0.091 | 118.867
9 | 1.36 | 0.01189 | -0.092 | 114.399
9.5 | 1.373 | 0.01248 | -0.092 | 110.039
10 | 1.378 | 0.01315 | -0.093 | 104.791
10.5 | 1.374 | 0.01385 | -0.093 | 99.197
11 | 1.363 | 0.01469 | -0.094 | 92.797
11.5 | 1.344 | 0.01582 | -0.094 | 84.958
12 | 1.318 | 0.01653 | -0.095 | 79.76
12.5 | 1.286 | 0.01758 | -0.095 | 73.157
13 | 1.248 | 0.01882 | -0.095 | 66.32
13.5 | 1.205 | 0.02007 | -0.096 | 60.05
14 | 1.159 | 0.02152 | -0.096 | 53.863
14.5 | 1.11 | 0.02306 | -0.096 | 48.142
15 | 1.059 | 0.02497 | -0.097 | 42.422

## 130. Re 16M Mach 0.00 (2)
BIGFOIL.COM POLAR EXPORT
NACA65-612 a=0.5
NACA65-612 a=0.5 |  |  |  | Cl Max: | 1.8673 | at alpha= | 20 | deg
XFOIL ncrit=9 |  |  |  | L/D Max: | 196.534 | at alpha= | 2.5 | deg
Re: | 16000000 |  |  | Cd Min: | 0.0564 | at alpha= | 20 | deg
Mach: | 0 |  |  | Cl=0 at alpha= | -3.9336 | deg
|  |  |  | @ Cl=0.1, Cd= | 0.0048462
|  |  |  | @ Cl=0.4, Cd= | 0.0044404
|  |  |  | @ Cl=0.6, Cd= | 0.0040692
alpha (deg) | Cl | Cd | Cm | Cl/Cd
-20 | -1.3574 | 0.04333 | -0.0938 | -31.327
-19.5 | -1.4137 | 0.03252 | -0.0995 | -43.4717
-19 | -1.443 | 0.02753 | -0.0971 | -52.4155
-18.5 | -1.4551 | 0.02512 | -0.091 | -57.926
-18 | -1.4437 | 0.02323 | -0.0866 | -62.1481
-17.5 | -1.4168 | 0.02144 | -0.0842 | -66.0821
-17 | -1.3829 | 0.01988 | -0.0824 | -69.5624
-16.5 | -1.3473 | 0.0182 | -0.0808 | -74.0275
-16 | -1.3073 | 0.01674 | -0.0796 | -78.0944
-15.5 | -1.2657 | 0.01527 | -0.0785 | -82.888
-15 | -1.2205 | 0.01407 | -0.0777 | -86.7448
-14.5 | -1.1721 | 0.01315 | -0.0772 | -89.1331
-14 | -1.1219 | 0.0124 | -0.0769 | -90.4758
-13.5 | -1.0705 | 0.01173 | -0.0767 | -91.2617
-13 | -1.0182 | 0.01111 | -0.0766 | -91.6472
-12.5 | -0.9655 | 0.01049 | -0.0765 | -92.04
-12 | -0.9128 | 0.00982 | -0.0765 | -92.9532
-11.5 | -0.8594 | 0.00919 | -0.0765 | -93.5147
-11 | -0.805 | 0.00871 | -0.0766 | -92.4225
-10.5 | -0.7497 | 0.0083 | -0.0768 | -90.3253
-10 | -0.694 | 0.00795 | -0.0771 | -87.2956
-9.5 | -0.638 | 0.00762 | -0.0774 | -83.727
-9 | -0.5817 | 0.0073 | -0.0778 | -79.6849
-8.5 | -0.5254 | 0.00695 | -0.0781 | -75.5971
-8 | -0.469 | 0.00659 | -0.0785 | -71.1684
-7.5 | -0.4119 | 0.00634 | -0.079 | -64.9685
-7 | -0.3546 | 0.00614 | -0.0795 | -57.7524
-6 | -0.2394 | 0.00573 | -0.0806 | -41.7801
-5.5 | -0.1819 | 0.0055 | -0.0811 | -33.0727
-5 | -0.124 | 0.00535 | -0.0818 | -23.1776
-4.5 | -0.0659 | 0.00521 | -0.0824 | -12.6488
-4 | -0.0077 | 0.00509 | -0.0831 | -1.5128
-3.5 | 0.0503 | 0.00494 | -0.0837 | 10.1822
-3 | 0.1086 | 0.00483 | -0.0845 | 22.4845
-2 | 0.2254 | 0.00464 | -0.086 | 48.5776
-1.5 | 0.2837 | 0.00456 | -0.0867 | 62.2149
-1 | 0.3421 | 0.0045 | -0.0875 | 76.0222
-0.5 | 0.4004 | 0.00444 | -0.0883 | 90.1802
0 | 0.4587 | 0.00439 | -0.0891 | 104.4875
1 | 0.5746 | 0.00414 | -0.0907 | 138.7923
1.5 | 0.632 | 0.00398 | -0.0915 | 158.794
2 | 0.6885 | 0.00359 | -0.0923 | 191.7827
2.5 | 0.7429 | 0.00378 | -0.0927 | 196.5344
3.5 | 0.8413 | 0.00545 | -0.0919 | 154.367
4 | 0.8926 | 0.00592 | -0.0917 | 150.777
5.5 | 1.0445 | 0.00726 | -0.0905 | 143.8705
6 | 1.0933 | 0.00757 | -0.0896 | 144.4254
6.5 | 1.148 | 0.00791 | -0.0901 | 145.1327
7 | 1.1981 | 0.00829 | -0.0898 | 144.5235
7.5 | 1.2476 | 0.00867 | -0.0893 | 143.8985
8 | 1.2958 | 0.00907 | -0.0886 | 142.8666
8.5 | 1.3414 | 0.00955 | -0.0874 | 140.4607
9 | 1.3861 | 0.00998 | -0.0861 | 138.8878
9.5 | 1.4257 | 0.0105 | -0.0839 | 135.781
10 | 1.4482 | 0.01112 | -0.0783 | 130.2338
10.5 | 1.4773 | 0.01182 | -0.0746 | 124.9831
11 | 1.5033 | 0.01281 | -0.0707 | 117.3536
11.5 | 1.5313 | 0.01386 | -0.0674 | 110.4834
12 | 1.5585 | 0.01507 | -0.0643 | 103.4174
12.5 | 1.5859 | 0.01637 | -0.0615 | 96.8784
13 | 1.6127 | 0.01778 | -0.0588 | 90.703
13.5 | 1.6363 | 0.01946 | -0.056 | 84.0853
14 | 1.6597 | 0.02124 | -0.0534 | 78.1403
14.5 | 1.6807 | 0.02325 | -0.0508 | 72.2882
15.5 | 1.7273 | 0.02725 | -0.0468 | 63.3872
16.5 | 1.7671 | 0.03215 | -0.0432 | 54.9642
17 | 1.7876 | 0.0347 | -0.0417 | 51.5159
17.5 | 1.8027 | 0.03783 | -0.0402 | 47.6527
18 | 1.8212 | 0.04076 | -0.0391 | 44.6811
18.5 | 1.8353 | 0.04421 | -0.0381 | 41.5132
19 | 1.8485 | 0.04785 | -0.0373 | 38.6311
19.5 | 1.8595 | 0.05188 | -0.0367 | 35.8423
20 | 1.8673 | 0.0564 | -0.0363 | 33.1082

## 131. Re 16M Mach 0.10 (1)
BIGFOIL.COM POLAR EXPORT
NACA65-612 a=0.5
NACA65-612 a=0.5 |  |  |  | Cl Max: | 1.374 | at alpha= | 10 | deg
JavaFoil+Calcfoil stall+Eppler ext transition |  |  |  | L/D Max: | 150.862 | at alpha= | 4.5 | deg
Re: | 16000000 |  |  | Cd Min: | 0.00508 | at alpha= | 0.5 | deg
Mach: | 0.1 |  |  | Cl=0 at alpha= | -3.8729 | deg
|  |  |  | @ Cl=0.1, Cd= | 0.005501
|  |  |  | @ Cl=0.4, Cd= | 0.0054175
|  |  |  | @ Cl=0.6, Cd= | 0.00534
alpha (deg) | Cl | Cd | Cm | Cl/Cd
-13.5 | -0.439 | 0.08973 | -0.032 | -4.891
-13 | -0.446 | 0.08494 | -0.032 | -5.254
-12.5 | -0.451 | 0.08076 | -0.032 | -5.586
-12 | -0.453 | 0.07607 | -0.033 | -5.961
-11.5 | -0.453 | 0.07152 | -0.033 | -6.329
-11 | -0.448 | 0.06707 | -0.034 | -6.687
-10.5 | -0.441 | 0.06259 | -0.035 | -7.046
-10 | -0.43 | 0.05802 | -0.037 | -7.404
-9.5 | -0.414 | 0.05401 | -0.038 | -7.67
-9 | -0.396 | 0.04868 | -0.042 | -8.141
-8.5 | -0.456 | 0.00724 | -0.07 | -62.984
-8 | -0.421 | 0.00693 | -0.071 | -60.741
-7.5 | -0.381 | 0.00673 | -0.071 | -56.643
-7 | -0.338 | 0.00656 | -0.072 | -51.463
-6.5 | -0.29 | 0.0064 | -0.073 | -45.334
-6 | -0.24 | 0.00619 | -0.073 | -38.696
-5.5 | -0.186 | 0.00604 | -0.074 | -30.745
-5 | -0.13 | 0.00593 | -0.074 | -21.961
-4.5 | -0.073 | 0.00577 | -0.075 | -12.719
-4 | -0.015 | 0.00563 | -0.076 | -2.735
-3.5 | 0.044 | 0.00552 | -0.076 | 7.889
-3 | 0.103 | 0.0055 | -0.077 | 18.757
-2.5 | 0.163 | 0.00542 | -0.078 | 30.088
-2 | 0.223 | 0.00541 | -0.078 | 41.315
-1.5 | 0.284 | 0.00543 | -0.079 | 52.277
-1 | 0.344 | 0.00539 | -0.08 | 63.793
-0.5 | 0.405 | 0.00542 | -0.08 | 74.7
0 | 0.465 | 0.00545 | -0.081 | 85.326
0.5 | 0.525 | 0.00508 | -0.082 | 103.439
1 | 0.585 | 0.00531 | -0.082 | 110.162
1.5 | 0.645 | 0.00543 | -0.083 | 118.749
2 | 0.704 | 0.00535 | -0.084 | 131.571
2.5 | 0.764 | 0.00559 | -0.084 | 136.578
3 | 0.823 | 0.00592 | -0.085 | 139.107
3.5 | 0.883 | 0.00624 | -0.086 | 141.475
4 | 0.936 | 0.00621 | -0.086 | 150.634
4.5 | 0.992 | 0.00658 | -0.087 | 150.862
5 | 1.046 | 0.00792 | -0.088 | 132.047
5.5 | 1.096 | 0.00889 | -0.088 | 123.294
6 | 1.147 | 0.00926 | -0.089 | 123.895
6.5 | 1.195 | 0.00964 | -0.089 | 123.97
7 | 1.239 | 0.01006 | -0.09 | 123.088
7.5 | 1.278 | 0.01049 | -0.09 | 121.906
8 | 1.314 | 0.01091 | -0.091 | 120.423
8.5 | 1.343 | 0.01143 | -0.091 | 117.522
9 | 1.362 | 0.01204 | -0.092 | 113.055
9.5 | 1.372 | 0.01264 | -0.093 | 108.531
10 | 1.374 | 0.01332 | -0.093 | 103.135
10.5 | 1.367 | 0.01418 | -0.094 | 96.383
11 | 1.352 | 0.01492 | -0.094 | 90.639
11.5 | 1.328 | 0.01607 | -0.095 | 82.68
12 | 1.297 | 0.01715 | -0.095 | 75.632
12.5 | 1.26 | 0.01795 | -0.095 | 70.222
13 | 1.216 | 0.01933 | -0.096 | 62.894
13.5 | 1.167 | 0.02067 | -0.096 | 56.47
14 | 1.115 | 0.02212 | -0.096 | 50.408
14.5 | 1.06 | 0.0239 | -0.097 | 44.343
15 | 1.003 | 0.02607 | -0.097 | 38.454

## 132. Re 16M Mach 0.10 (2)
BIGFOIL.COM POLAR EXPORT
NACA65-612 a=0.5
NACA65-612 a=0.5 |  |  |  | Cl Max: | 1.8612 | at alpha= | 20 | deg
XFOIL ncrit=9 |  |  |  | L/D Max: | 193.008 | at alpha= | 2 | deg
Re: | 16000000 |  |  | Cd Min: | 0.05994 | at alpha= | 20 | deg
Mach: | 0.1 |  |  | Cl=0 at alpha= | -3.9321 | deg
|  |  |  | @ Cl=0.1, Cd= | 0.004849
|  |  |  | @ Cl=0.4, Cd= | 0.0044526
|  |  |  | @ Cl=0.6, Cd= | 0.0040799
alpha (deg) | Cl | Cd | Cm | Cl/Cd
-18.5 | -1.3278 | 0.03431 | -0.1028 | -38.7001
-18 | -1.3619 | 0.02881 | -0.1011 | -47.2718
-17.5 | -1.3876 | 0.02582 | -0.0934 | -53.7413
-17 | -1.3719 | 0.0233 | -0.0899 | -58.8798
-16.5 | -1.3427 | 0.02128 | -0.0874 | -63.0968
-15.5 | -1.2687 | 0.01767 | -0.0838 | -71.7997
-15 | -1.2275 | 0.01594 | -0.0824 | -77.0075
-14.5 | -1.1838 | 0.0143 | -0.0811 | -82.7832
-14 | -1.1347 | 0.01322 | -0.0803 | -85.8321
-13.5 | -1.0833 | 0.01235 | -0.0798 | -87.7166
-13 | -1.0305 | 0.01161 | -0.0793 | -88.7597
-12.5 | -0.9769 | 0.01093 | -0.079 | -89.3779
-12 | -0.9227 | 0.0103 | -0.0788 | -89.5825
-11.5 | -0.8686 | 0.0096 | -0.0786 | -90.4792
-11 | -0.814 | 0.00894 | -0.0784 | -91.0515
-10.5 | -0.7581 | 0.00847 | -0.0785 | -89.5041
-10 | -0.7016 | 0.00808 | -0.0786 | -86.8317
-9.5 | -0.6447 | 0.00773 | -0.0788 | -83.4023
-8.5 | -0.5305 | 0.00706 | -0.0792 | -75.1416
-8 | -0.4734 | 0.00666 | -0.0795 | -71.0811
-7.5 | -0.4158 | 0.00638 | -0.0799 | -65.1724
-7 | -0.3578 | 0.00617 | -0.0803 | -57.9903
-6 | -0.2415 | 0.00576 | -0.0813 | -41.9271
-5.5 | -0.1835 | 0.00553 | -0.0818 | -33.1826
-5 | -0.1251 | 0.00536 | -0.0824 | -23.3396
-4.5 | -0.0665 | 0.00522 | -0.083 | -12.7395
-3.5 | 0.0506 | 0.00495 | -0.0843 | 10.2222
-3 | 0.1093 | 0.00483 | -0.085 | 22.6294
-2 | 0.2269 | 0.00465 | -0.0865 | 48.7957
-1.5 | 0.2855 | 0.00456 | -0.0872 | 62.6096
-1 | 0.3443 | 0.0045 | -0.088 | 76.5111
-0.5 | 0.403 | 0.00445 | -0.0888 | 90.5618
0 | 0.4616 | 0.00439 | -0.0896 | 105.1481
0.5 | 0.5201 | 0.00427 | -0.0904 | 121.8033
1 | 0.5783 | 0.00414 | -0.0912 | 139.686
1.5 | 0.6361 | 0.00398 | -0.092 | 159.8241
2 | 0.6929 | 0.00359 | -0.0929 | 193.0084
3 | 0.7974 | 0.00464 | -0.093 | 171.8534
3.5 | 0.8464 | 0.00545 | -0.0924 | 155.3028
4 | 0.8978 | 0.00594 | -0.0921 | 151.1448
4.5 | 0.9497 | 0.00637 | -0.0919 | 149.0895
5 | 1.0005 | 0.00685 | -0.0914 | 146.0584
5.5 | 1.0502 | 0.00731 | -0.0907 | 143.6662
6 | 1.0991 | 0.00761 | -0.0898 | 144.4284
6.5 | 1.1541 | 0.00796 | -0.0903 | 144.9874
7 | 1.2043 | 0.00836 | -0.0898 | 144.055
7.5 | 1.254 | 0.00874 | -0.0892 | 143.4783
8 | 1.302 | 0.00916 | -0.0883 | 142.1397
8.5 | 1.3474 | 0.00964 | -0.087 | 139.7718
9 | 1.3915 | 0.01009 | -0.0854 | 137.9088
9.5 | 1.4236 | 0.01064 | -0.0815 | 133.797
10 | 1.4482 | 0.01132 | -0.0764 | 127.9329
10.5 | 1.4785 | 0.01208 | -0.0729 | 122.3924
11 | 1.5046 | 0.01316 | -0.069 | 114.3313
11.5 | 1.5319 | 0.01434 | -0.0656 | 106.8271
12 | 1.5599 | 0.0156 | -0.0626 | 99.9936
12.5 | 1.5882 | 0.01693 | -0.0598 | 93.8098
13 | 1.6129 | 0.01854 | -0.0569 | 86.9957
13.5 | 1.6364 | 0.02032 | -0.054 | 80.5315
14 | 1.66 | 0.0222 | -0.0514 | 74.7748
14.5 | 1.6809 | 0.02432 | -0.0488 | 69.116
15.5 | 1.7282 | 0.02853 | -0.0449 | 60.5748
16.5 | 1.767 | 0.03377 | -0.0411 | 52.3245
17 | 1.7872 | 0.03651 | -0.0397 | 48.951
17.5 | 1.8016 | 0.03985 | -0.0381 | 45.2095
18 | 1.8191 | 0.04306 | -0.037 | 42.2457
18.5 | 1.8326 | 0.04674 | -0.036 | 39.2084
19 | 1.842 | 0.051 | -0.0352 | 36.1176
19.5 | 1.8544 | 0.0551 | -0.0348 | 33.6552
20 | 1.8612 | 0.05994 | -0.0345 | 31.0511

## 133. Re 16M Mach 0.25 (1)
BIGFOIL.COM POLAR EXPORT
NACA65-612 a=0.5
NACA65-612 a=0.5 |  |  |  | Cl Max: | 1.361 | at alpha= | 9 | deg
JavaFoil+Calcfoil stall+Eppler ext transition |  |  |  | L/D Max: | 150.611 | at alpha= | 3.5 | deg
Re: | 16000000 |  |  | Cd Min: | 0.00509 | at alpha= | 0.5 | deg
Mach: | 0.25 |  |  | Cl=0 at alpha= | -3.8689 | deg
|  |  |  | @ Cl=0.1, Cd= | 0.0055539
|  |  |  | @ Cl=0.4, Cd= | 0.0054523
|  |  |  | @ Cl=0.6, Cd= | 0.0053416
alpha (deg) | Cl | Cd | Cm | Cl/Cd
-12.5 | -0.282 | 0.08614 | -0.032 | -3.269
-12 | -0.312 | 0.07947 | -0.033 | -3.924
-11.5 | -0.336 | 0.07521 | -0.033 | -4.472
-11 | -0.355 | 0.07099 | -0.033 | -5.002
-10.5 | -0.368 | 0.06698 | -0.033 | -5.488
-10 | -0.374 | 0.06207 | -0.034 | -6.019
-9.5 | -0.373 | 0.05791 | -0.035 | -6.438
-9 | -0.365 | 0.05365 | -0.036 | -6.812
-8.5 | -0.351 | 0.04994 | -0.038 | -7.038
-8 | -0.333 | 0.04433 | -0.043 | -7.514
-7.5 | -0.376 | 0.00691 | -0.073 | -54.424
-7 | -0.337 | 0.00673 | -0.074 | -50.093
-6.5 | -0.292 | 0.00649 | -0.075 | -45.009
-6 | -0.243 | 0.0063 | -0.075 | -38.54
-5.5 | -0.189 | 0.00613 | -0.076 | -30.824
-5 | -0.133 | 0.00596 | -0.077 | -22.287
-4.5 | -0.075 | 0.00584 | -0.077 | -12.841
-4 | -0.016 | 0.00571 | -0.078 | -2.76
-3.5 | 0.045 | 0.00559 | -0.079 | 7.986
-3 | 0.106 | 0.00555 | -0.079 | 19.065
-2.5 | 0.167 | 0.00547 | -0.08 | 30.593
-2 | 0.229 | 0.00546 | -0.081 | 42.011
-1.5 | 0.292 | 0.00544 | -0.081 | 53.544
-1 | 0.354 | 0.00543 | -0.082 | 65.139
-0.5 | 0.416 | 0.00546 | -0.083 | 76.279
0 | 0.478 | 0.00551 | -0.083 | 86.835
0.5 | 0.54 | 0.00509 | -0.084 | 106.076
1 | 0.602 | 0.00535 | -0.085 | 112.522
1.5 | 0.663 | 0.00519 | -0.085 | 127.596
2 | 0.724 | 0.00541 | -0.086 | 133.637
2.5 | 0.785 | 0.00568 | -0.087 | 138.117
3 | 0.846 | 0.00602 | -0.087 | 140.507
3.5 | 0.907 | 0.00602 | -0.088 | 150.611
4 | 0.961 | 0.00641 | -0.089 | 149.919
4.5 | 1.017 | 0.00764 | -0.089 | 133.044
5 | 1.07 | 0.00894 | -0.09 | 119.643
5.5 | 1.122 | 0.00925 | -0.09 | 121.343
6 | 1.173 | 0.00965 | -0.091 | 121.483
6.5 | 1.221 | 0.01009 | -0.091 | 120.984
7 | 1.263 | 0.01055 | -0.092 | 119.665
7.5 | 1.3 | 0.011 | -0.093 | 118.13
8 | 1.331 | 0.01156 | -0.093 | 115.126
8.5 | 1.354 | 0.01214 | -0.094 | 111.542
9 | 1.361 | 0.01287 | -0.094 | 105.729
9.5 | 1.356 | 0.01364 | -0.095 | 99.385
10 | 1.337 | 0.01456 | -0.095 | 91.816
10.5 | 1.305 | 0.01547 | -0.096 | 84.325
11 | 1.258 | 0.01658 | -0.096 | 75.868
11.5 | 1.196 | 0.01782 | -0.097 | 67.138
12 | 1.122 | 0.0193 | -0.097 | 58.107
12.5 | 1.034 | 0.02118 | -0.097 | 48.807
13 | 0.937 | 0.02305 | -0.097 | 40.63
13.5 | 0.827 | 0.0266 | -0.097 | 31.085
14 | 0.706 | 0.03363 | -0.095 | 20.987

## 134. Re 16M Mach 0.25 (2)
BIGFOIL.COM POLAR EXPORT
NACA65-612 a=0.5
NACA65-612 a=0.5 |  |  |  | Cl Max: | 1.7748 | at alpha= | 18 | deg
XFOIL ncrit=9 |  |  |  | L/D Max: | 212.912 | at alpha= | 2.5 | deg
Re: | 16000000 |  |  | Cd Min: | 0.18507 | at alpha= | -17.5 | deg
Mach: | 0.25 |  |  | Cl=0 at alpha= | -3.9267 | deg
|  |  |  | @ Cl=0.1, Cd= | 0.0048824
|  |  |  | @ Cl=0.4, Cd= | 0.0044672
|  |  |  | @ Cl=0.6, Cd= | 0.0041561
alpha (deg) | Cl | Cd | Cm | Cl/Cd
-17.5 | -0.4936 | 0.18507 | -0.008 | -2.6671
-17 | -0.4766 | 0.178 | -0.0125 | -2.6775
-16.5 | -0.4551 | 0.17261 | -0.0165 | -2.6366
-16 | -0.4405 | 0.16467 | -0.0211 | -2.675
-15 | -0.4477 | 0.13911 | -0.0339 | -3.2183
-14 | -0.4572 | 0.11644 | -0.0468 | -3.9265
-13 | -0.7851 | 0.04314 | -0.1032 | -18.1989
-12.5 | -0.989 | 0.02067 | -0.0974 | -47.8471
-12 | -0.9688 | 0.01513 | -0.0942 | -64.0317
-11.5 | -0.9193 | 0.01282 | -0.0921 | -71.7083
-11 | -0.8627 | 0.0114 | -0.0904 | -75.6754
-10.5 | -0.8034 | 0.01037 | -0.0891 | -77.4735
-10 | -0.7444 | 0.00933 | -0.0879 | -79.7856
-9.5 | -0.6838 | 0.00858 | -0.087 | -79.697
-9 | -0.6223 | 0.00805 | -0.0863 | -77.3043
-8.5 | -0.5606 | 0.00761 | -0.0858 | -73.6662
-8 | -0.4989 | 0.0072 | -0.0855 | -69.2917
-7.5 | -0.438 | 0.00674 | -0.0852 | -64.9852
-7 | -0.3766 | 0.0064 | -0.0851 | -58.8438
-6.5 | -0.315 | 0.00614 | -0.0852 | -51.3029
-6 | -0.2535 | 0.00592 | -0.0853 | -42.8209
-5.5 | -0.1923 | 0.00568 | -0.0856 | -33.8556
-5 | -0.1312 | 0.00544 | -0.0859 | -24.1176
-4.5 | -0.07 | 0.00527 | -0.0863 | -13.2827
-3.5 | 0.0521 | 0.005 | -0.0874 | 10.42
-3 | 0.1132 | 0.00485 | -0.088 | 23.3402
-2.5 | 0.1742 | 0.00476 | -0.0887 | 36.5966
-1.5 | 0.2958 | 0.00458 | -0.0901 | 64.5852
-1 | 0.3567 | 0.00451 | -0.0909 | 79.0909
-0.5 | 0.4174 | 0.00445 | -0.0917 | 93.7978
0 | 0.478 | 0.0044 | -0.0926 | 108.6364
0.5 | 0.5385 | 0.00429 | -0.0934 | 125.5245
1 | 0.5987 | 0.00416 | -0.0942 | 143.9183
1.5 | 0.6585 | 0.00398 | -0.0951 | 165.4523
2 | 0.7172 | 0.00357 | -0.096 | 200.8964
2.5 | 0.775 | 0.00364 | -0.0965 | 212.9121
3 | 0.8255 | 0.00458 | -0.096 | 180.2402
3.5 | 0.8745 | 0.0055 | -0.0951 | 159
4 | 0.9266 | 0.00606 | -0.0945 | 152.9043
4.5 | 0.979 | 0.00656 | -0.0939 | 149.2378
5 | 1.0299 | 0.0071 | -0.093 | 145.0563
5.5 | 1.0807 | 0.00754 | -0.0919 | 143.3289
6 | 1.1295 | 0.00786 | -0.0903 | 143.7023
6.5 | 1.1869 | 0.00828 | -0.0907 | 143.3454
7 | 1.2368 | 0.00874 | -0.0895 | 141.5103
7.5 | 1.2861 | 0.00916 | -0.0881 | 140.4039
8 | 1.3311 | 0.00969 | -0.0859 | 137.3684
8.5 | 1.3638 | 0.01021 | -0.0812 | 133.5749
9 | 1.3935 | 0.01088 | -0.0764 | 128.079
9.5 | 1.4226 | 0.01182 | -0.0719 | 120.3553
10 | 1.4544 | 0.01284 | -0.0682 | 113.271
10.5 | 1.4848 | 0.01406 | -0.0645 | 105.6046
11 | 1.5123 | 0.01557 | -0.0607 | 97.1291
11.5 | 1.5413 | 0.01711 | -0.0574 | 90.0818
12 | 1.5703 | 0.01877 | -0.0542 | 83.6601
12.5 | 1.5964 | 0.02067 | -0.051 | 77.2327
13 | 1.6179 | 0.02298 | -0.0475 | 70.4047
13.5 | 1.6423 | 0.02522 | -0.0446 | 65.119
14 | 1.6674 | 0.02758 | -0.042 | 60.4569
14.5 | 1.6874 | 0.03041 | -0.0391 | 55.4883
15 | 1.7041 | 0.03365 | -0.0364 | 50.6419
15.5 | 1.7308 | 0.03631 | -0.0347 | 47.6673
16 | 1.7437 | 0.0402 | -0.0323 | 43.3756
16.5 | 1.7584 | 0.04416 | -0.0305 | 39.8188
17 | 1.7704 | 0.04856 | -0.029 | 36.458
17.5 | 1.7745 | 0.05397 | -0.0276 | 32.8794
18 | 1.7748 | 0.06011 | -0.0269 | 29.5259
18.5 | 1.7713 | 0.06701 | -0.0268 | 26.4334
19 | 1.7547 | 0.07589 | -0.0277 | 23.1216
19.5 | 1.7379 | 0.08544 | -0.0297 | 20.3406
20 | 1.712 | 0.09677 | -0.0333 | 17.6914

## 135. Re 16M Mach 0.50 (1)
BIGFOIL.COM POLAR EXPORT
NACA65-612 a=0.5
NACA65-612 a=0.5 |  |  |  | Cl Max: | 1.331 | at alpha= | 7 | deg
JavaFoil+Calcfoil stall+Eppler ext transition |  |  |  | L/D Max: | 146.46 | at alpha= | 2 | deg
Re: | 16000000 |  |  | Cd Min: | 0.00507 | at alpha= | 0.5 | deg
Mach: | 0.5 |  |  | Cl=0 at alpha= | -3.8712 | deg
|  |  |  | @ Cl=0.1, Cd= | 0.0057525
|  |  |  | @ Cl=0.4, Cd= | 0.00562
|  |  |  | @ Cl=0.6, Cd= | 0.0051059
alpha (deg) | Cl | Cd | Cm | Cl/Cd
-20 | -0.89 | 0.15882 | -0.039 | -5.606
-19.5 | -0.862 | 0.15333 | -0.039 | -5.624
-19 | -0.835 | 0.14639 | -0.039 | -5.704
-18.5 | -0.808 | 0.13525 | -0.04 | -5.977
-18 | -0.781 | 0.1299 | -0.04 | -6.013
-17.5 | -0.754 | 0.12251 | -0.041 | -6.158
-17 | -0.727 | 0.11645 | -0.041 | -6.244
-16.5 | -0.7 | 0.11042 | -0.041 | -6.336
-16 | -0.674 | 0.10261 | -0.042 | -6.564
-15.5 | -0.648 | 0.0945 | -0.044 | -6.858
-15 | -0.631 | 0.07816 | -0.05 | -8.071
-14.5 | -0.586 | 0.10253 | -0.039 | -5.72
-14 | -0.559 | 0.0953 | -0.039 | -5.869
-13.5 | -0.533 | 0.08689 | -0.041 | -6.134
-13 | -0.507 | 0.07894 | -0.043 | -6.421
-12.5 | -0.482 | 0.07058 | -0.046 | -6.831
-12 | -0.46 | 0.06071 | -0.051 | -7.574
-11.5 | -0.46 | 0.03271 | -0.064 | -14.068
-11 | -0.476 | 0.0105 | -0.075 | -45.351
-10.5 | -0.365 | 0.06913 | -0.039 | -5.286
-10 | -0.339 | 0.06231 | -0.041 | -5.433
-9.5 | -0.312 | 0.05584 | -0.044 | -5.588
-9 | -0.285 | 0.05143 | -0.046 | -5.545
-8.5 | -0.261 | 0.04388 | -0.052 | -5.942
-8 | -0.282 | 0.00772 | -0.081 | -36.595
-7.5 | -0.2 | 0.04688 | -0.042 | -4.274
-7 | -0.172 | 0.04634 | -0.039 | -3.718
-6.5 | -0.145 | 0.04287 | -0.04 | -3.379
-6 | -0.117 | 0.03979 | -0.042 | -2.95
-5.5 | -0.145 | 0.03736 | -0.043 | -3.892
-5 | -0.137 | 0.00638 | -0.086 | -21.414
-4.5 | -0.08 | 0.00617 | -0.086 | -12.948
-4 | -0.017 | 0.00597 | -0.087 | -2.864
-3.5 | 0.049 | 0.00585 | -0.088 | 8.382
-3 | 0.117 | 0.00572 | -0.089 | 20.449
-2.5 | 0.186 | 0.00567 | -0.089 | 32.806
-2 | 0.256 | 0.00559 | -0.09 | 45.75
-1.5 | 0.325 | 0.00562 | -0.091 | 57.929
-1 | 0.395 | 0.00562 | -0.092 | 70.265
-0.5 | 0.465 | 0.00562 | -0.092 | 82.783
0 | 0.535 | 0.00569 | -0.093 | 93.982
0.5 | 0.604 | 0.00507 | -0.094 | 119.142
1 | 0.672 | 0.00522 | -0.095 | 128.762
1.5 | 0.74 | 0.00556 | -0.095 | 133.215
2 | 0.808 | 0.00552 | -0.096 | 146.46
2.5 | 0.875 | 0.00651 | -0.097 | 134.338
3 | 0.941 | 0.00701 | -0.097 | 134.347
3.5 | 1.007 | 0.00757 | -0.098 | 133.097
4 | 1.063 | 0.00825 | -0.098 | 128.789
4.5 | 1.123 | 0.00897 | -0.099 | 125.157
5 | 1.177 | 0.01075 | -0.099 | 109.506
5.5 | 1.229 | 0.01117 | -0.1 | 110.052
6 | 1.276 | 0.01183 | -0.101 | 107.778
6.5 | 1.314 | 0.01251 | -0.101 | 105.007
7 | 1.331 | 0.01335 | -0.102 | 99.672
7.5 | 1.314 | 0.01441 | -0.102 | 91.169
8 | 1.216 | 0.01603 | -0.103 | 75.875
8.5 | 0.803 | 0.01795 | -0.103 | 44.717
9 | 0.835 | 0.01784 | -0.104 | 46.819
9.5 | 0.864 | 0.01995 | -0.104 | 43.276
10 | 0.891 | 0.02154 | -0.105 | 41.377
10.5 | 0.924 | 0.02096 | -0.106 | 44.11
11 | 0.952 | 0.02315 | -0.106 | 41.133
11.5 | 0.972 | 0.02744 | -0.105 | 35.431
12 | 1.011 | 0.0248 | -0.107 | 40.766

## 136. Re 16M Mach 0.50 (2)
BIGFOIL.COM POLAR EXPORT
NACA65-612 a=0.5
NACA65-612 a=0.5 |  |  |  | Cl Max: | 1.473 | at alpha= | 9.5 | deg
XFOIL ncrit=9 |  |  |  | L/D Max: | 260.377 | at alpha= | 2.5 | deg
Re: | 16000000 |  |  | Cd Min: | 0.02179 | at alpha= | 9.5 | deg
Mach: | 0.5 |  |  | Cl=0 at alpha= | -99 | deg
|  |  |  | @ Cl=0.1, Cd= | 0.00447
|  |  |  | @ Cl=0.4, Cd= | 0.00447
|  |  |  | @ Cl=0.6, Cd= | 0.0044095
alpha (deg) | Cl | Cd | Cm | Cl/Cd
0 | 0.553 | 0.00447 | -0.106 | 123.7136
0.5 | 0.6229 | 0.00438 | -0.107 | 142.2146
1 | 0.692 | 0.00424 | -0.108 | 163.2075
1.5 | 0.7614 | 0.00399 | -0.109 | 190.8271
2 | 0.8293 | 0.00354 | -0.11 | 234.2655
2.5 | 0.8983 | 0.00345 | -0.1108 | 260.3768
3 | 0.9589 | 0.00411 | -0.1102 | 233.309
3.5 | 1.0033 | 0.00559 | -0.1069 | 179.4812
4 | 1.0499 | 0.00664 | -0.1035 | 158.1175
4.5 | 1.0949 | 0.00751 | -0.0995 | 145.7923
5 | 1.1284 | 0.00831 | -0.0932 | 135.7882
5.5 | 1.1591 | 0.00912 | -0.0866 | 127.0943
6 | 1.1962 | 0.0101 | -0.0814 | 118.4356
6.5 | 1.2374 | 0.01119 | -0.0771 | 110.5809
7 | 1.277 | 0.01253 | -0.0727 | 101.9154
7.5 | 1.3193 | 0.01393 | -0.0688 | 94.7093
8 | 1.3598 | 0.01556 | -0.0646 | 87.3907
8.5 | 1.3995 | 0.0174 | -0.0605 | 80.431
9 | 1.4388 | 0.01936 | -0.0563 | 74.3182
9.5 | 1.473 | 0.02179 | -0.0516 | 67.5998

## 137. Re 18M Mach 0.00 (1)
BIGFOIL.COM POLAR EXPORT
NACA65-612 a=0.5
NACA65-612 a=0.5 |  |  |  | Cl Max: | 1.379 | at alpha= | 10 | deg
JavaFoil+Calcfoil stall+Eppler ext transition |  |  |  | L/D Max: | 150.71 | at alpha= | 4.5 | deg
Re: | 18000000 |  |  | Cd Min: | 0.00538 | at alpha= | -1.5 | deg
Mach: | 0 |  |  | Cl=0 at alpha= | -3.8707 | deg
|  |  |  | @ Cl=0.1, Cd= | 0.0054635
|  |  |  | @ Cl=0.4, Cd= | 0.0054105
|  |  |  | @ Cl=0.6, Cd= | 0.005558
alpha (deg) | Cl | Cd | Cm | Cl/Cd
-17.5 | -0.373 | 0.13645 | -0.029 | -2.733
-17 | -0.389 | 0.12762 | -0.029 | -3.045
-16.5 | -0.404 | 0.12258 | -0.03 | -3.298
-16 | -0.417 | 0.11698 | -0.03 | -3.564
-15.5 | -0.428 | 0.1116 | -0.03 | -3.838
-15 | -0.439 | 0.10516 | -0.03 | -4.175
-14.5 | -0.449 | 0.09813 | -0.031 | -4.572
-14 | -0.457 | 0.09465 | -0.031 | -4.825
-13.5 | -0.463 | 0.08828 | -0.032 | -5.248
-13 | -0.468 | 0.08338 | -0.032 | -5.611
-12.5 | -0.47 | 0.07916 | -0.032 | -5.935
-12 | -0.469 | 0.07469 | -0.033 | -6.283
-11.5 | -0.466 | 0.07019 | -0.034 | -6.64
-11 | -0.46 | 0.06608 | -0.035 | -6.954
-10.5 | -0.45 | 0.0616 | -0.036 | -7.3
-10 | -0.437 | 0.05659 | -0.038 | -7.719
-9.5 | -0.42 | 0.05235 | -0.04 | -8.025
-9 | -0.406 | 0.04287 | -0.047 | -9.464
-8.5 | -0.458 | 0.00703 | -0.07 | -65.163
-8 | -0.422 | 0.00679 | -0.07 | -62.118
-7.5 | -0.382 | 0.00658 | -0.071 | -58.009
-7 | -0.337 | 0.00644 | -0.072 | -52.384
-6.5 | -0.29 | 0.00628 | -0.072 | -46.108
-6 | -0.239 | 0.00611 | -0.073 | -39.13
-5.5 | -0.185 | 0.00593 | -0.073 | -31.251
-5 | -0.13 | 0.0058 | -0.074 | -22.398
-4.5 | -0.073 | 0.00567 | -0.075 | -12.899
-4 | -0.015 | 0.00558 | -0.075 | -2.747
-3.5 | 0.043 | 0.00553 | -0.076 | 7.833
-3 | 0.103 | 0.00546 | -0.077 | 18.806
-2.5 | 0.162 | 0.00544 | -0.077 | 29.811
-2 | 0.222 | 0.00539 | -0.078 | 41.217
-1.5 | 0.282 | 0.00538 | -0.079 | 52.5
-1 | 0.342 | 0.00542 | -0.079 | 63.126
-0.5 | 0.403 | 0.00541 | -0.08 | 74.55
0 | 0.463 | 0.00549 | -0.081 | 84.33
0.5 | 0.523 | 0.00539 | -0.081 | 97.002
1 | 0.582 | 0.00551 | -0.082 | 105.63
1.5 | 0.642 | 0.00567 | -0.083 | 113.263
2 | 0.701 | 0.00546 | -0.083 | 128.45
2.5 | 0.76 | 0.00569 | -0.084 | 133.631
3 | 0.819 | 0.00597 | -0.085 | 137.254
3.5 | 0.878 | 0.00629 | -0.085 | 139.749
4 | 0.932 | 0.00623 | -0.086 | 149.498
4.5 | 0.987 | 0.00655 | -0.087 | 150.71
5 | 1.04 | 0.00843 | -0.087 | 123.424
5.5 | 1.092 | 0.00885 | -0.088 | 123.366
6 | 1.143 | 0.00904 | -0.088 | 126.426
6.5 | 1.191 | 0.00943 | -0.089 | 126.354
7 | 1.235 | 0.00979 | -0.089 | 126.223
7.5 | 1.275 | 0.0102 | -0.09 | 125.018
8 | 1.311 | 0.01066 | -0.091 | 122.988
8.5 | 1.342 | 0.0111 | -0.091 | 120.846
9 | 1.362 | 0.01169 | -0.092 | 116.474
9.5 | 1.374 | 0.01224 | -0.092 | 112.271
10 | 1.379 | 0.01287 | -0.093 | 107.149
10.5 | 1.375 | 0.01367 | -0.093 | 100.629
11 | 1.364 | 0.01437 | -0.094 | 94.954
11.5 | 1.345 | 0.01552 | -0.094 | 86.653
12 | 1.319 | 0.01619 | -0.095 | 81.476
12.5 | 1.287 | 0.01717 | -0.095 | 74.954
13 | 1.249 | 0.01826 | -0.096 | 68.411
13.5 | 1.207 | 0.01959 | -0.096 | 61.584
14 | 1.161 | 0.02094 | -0.096 | 55.423
14.5 | 1.112 | 0.02246 | -0.097 | 49.483
15 | 1.06 | 0.02443 | -0.097 | 43.39

## 138. Re 18M Mach 0.00 (2)
BIGFOIL.COM POLAR EXPORT
NACA65-612 a=0.5
NACA65-612 a=0.5 |  |  |  | Cl Max: | 1.8812 | at alpha= | 20 | deg
XFOIL ncrit=9 |  |  |  | L/D Max: | 182.011 | at alpha= | 2 | deg
Re: | 18000000 |  |  | Cd Min: | 0.05477 | at alpha= | 20 | deg
Mach: | 0 |  |  | Cl=0 at alpha= | -3.9313 | deg
|  |  |  | @ Cl=0.1, Cd= | 0.0047475
|  |  |  | @ Cl=0.4, Cd= | 0.0043803
|  |  |  | @ Cl=0.6, Cd= | 0.0040857
alpha (deg) | Cl | Cd | Cm | Cl/Cd
-20 | -1.4244 | 0.03565 | -0.0989 | -39.9551
-19.5 | -1.4552 | 0.02946 | -0.0992 | -49.3958
-19 | -1.4743 | 0.02592 | -0.095 | -56.8789
-18.5 | -1.481 | 0.02396 | -0.0882 | -61.8114
-18 | -1.4581 | 0.02215 | -0.0854 | -65.8284
-17.5 | -1.4276 | 0.02052 | -0.0833 | -69.5712
-17 | -1.3915 | 0.01907 | -0.0817 | -72.968
-16.5 | -1.3521 | 0.01773 | -0.0804 | -76.2606
-16 | -1.3108 | 0.01637 | -0.0792 | -80.0733
-15.5 | -1.2679 | 0.01503 | -0.0783 | -84.358
-15 | -1.2228 | 0.01381 | -0.0775 | -88.5445
-14.5 | -1.175 | 0.0128 | -0.0769 | -91.7969
-14 | -1.1245 | 0.01205 | -0.0766 | -93.3195
-13.5 | -1.0729 | 0.0114 | -0.0765 | -94.114
-13 | -1.0204 | 0.0108 | -0.0764 | -94.4815
-12.5 | -0.9673 | 0.01024 | -0.0763 | -94.4629
-12 | -0.9141 | 0.00963 | -0.0763 | -94.9221
-11.5 | -0.8605 | 0.00903 | -0.0763 | -95.2935
-11 | -0.8062 | 0.0085 | -0.0765 | -94.8471
-10.5 | -0.7509 | 0.0081 | -0.0767 | -92.7037
-10 | -0.6951 | 0.00776 | -0.077 | -89.5747
-9.5 | -0.639 | 0.00743 | -0.0773 | -86.0027
-8.5 | -0.526 | 0.00683 | -0.078 | -77.0132
-8 | -0.4696 | 0.00646 | -0.0784 | -72.6935
-7.5 | -0.4126 | 0.00621 | -0.0789 | -66.4412
-7 | -0.3551 | 0.006 | -0.0794 | -59.1833
-6.5 | -0.2975 | 0.00581 | -0.08 | -51.2048
-6 | -0.2398 | 0.00564 | -0.0805 | -42.5177
-5.5 | -0.1823 | 0.00541 | -0.0811 | -33.6969
-5 | -0.1243 | 0.00523 | -0.0817 | -23.7667
-4.5 | -0.0662 | 0.0051 | -0.0824 | -12.9804
-4 | -0.008 | 0.005 | -0.0831 | -1.6
-3.5 | 0.0502 | 0.00485 | -0.0837 | 10.3505
-3 | 0.1085 | 0.00473 | -0.0845 | 22.9387
-1.5 | 0.2836 | 0.00448 | -0.0867 | 63.3036
-1 | 0.3421 | 0.00443 | -0.0875 | 77.2235
-0.5 | 0.4003 | 0.00438 | -0.0883 | 91.3927
0 | 0.4587 | 0.00431 | -0.0891 | 106.4269
0.5 | 0.5167 | 0.00425 | -0.0899 | 121.5765
1 | 0.5746 | 0.00413 | -0.0907 | 139.1283
1.5 | 0.632 | 0.00403 | -0.0914 | 156.8238
2 | 0.688 | 0.00378 | -0.0922 | 182.0106
3 | 0.791 | 0.00486 | -0.0922 | 162.7572
3.5 | 0.841 | 0.00554 | -0.0919 | 151.8051
4 | 0.8931 | 0.00595 | -0.0918 | 150.1008
4.5 | 0.945 | 0.00634 | -0.0916 | 149.0536
5 | 0.9961 | 0.00678 | -0.0913 | 146.9174
5.5 | 1.0471 | 0.00717 | -0.091 | 146.0391
6 | 1.0978 | 0.00746 | -0.0905 | 147.1582
6.5 | 1.1458 | 0.00775 | -0.0895 | 147.8452
7 | 1.2005 | 0.00814 | -0.0902 | 147.4816
7.5 | 1.2506 | 0.0085 | -0.0898 | 147.1294
8 | 1.2988 | 0.00891 | -0.0891 | 145.7688
8.5 | 1.3455 | 0.00935 | -0.0881 | 143.9037
9 | 1.3908 | 0.00977 | -0.0869 | 142.3541
9.5 | 1.4315 | 0.01032 | -0.0849 | 138.7112
10 | 1.458 | 0.01085 | -0.0801 | 134.3779
10.5 | 1.4855 | 0.01152 | -0.0759 | 128.9497
11 | 1.5107 | 0.01248 | -0.0717 | 121.0497
11.5 | 1.5379 | 0.01354 | -0.0683 | 113.582
12 | 1.5657 | 0.01468 | -0.0652 | 106.6553
12.5 | 1.5945 | 0.01587 | -0.0625 | 100.4726
13 | 1.6196 | 0.01734 | -0.0595 | 93.4025
13.5 | 1.6431 | 0.019 | -0.0566 | 86.4789
14 | 1.6676 | 0.02068 | -0.0541 | 80.6383
14.5 | 1.6898 | 0.02258 | -0.0516 | 74.8361
15 | 1.7114 | 0.02461 | -0.0493 | 69.5408
15.5 | 1.7371 | 0.02647 | -0.0476 | 65.6252
16.5 | 1.7775 | 0.03125 | -0.0438 | 56.88
17 | 1.798 | 0.03375 | -0.0423 | 53.2741
17.5 | 1.8138 | 0.03677 | -0.0407 | 49.3283
18 | 1.8319 | 0.03969 | -0.0396 | 46.1552
18.5 | 1.8466 | 0.04303 | -0.0385 | 42.9142
19 | 1.8594 | 0.04668 | -0.0376 | 39.8329
19.5 | 1.8718 | 0.0505 | -0.0369 | 37.0653
20 | 1.8812 | 0.05477 | -0.0365 | 34.3473

## 139. Re 18M Mach 0.10 (1)
BIGFOIL.COM POLAR EXPORT
NACA65-612 a=0.5
NACA65-612 a=0.5 |  |  |  | Cl Max: | 1.375 | at alpha= | 10 | deg
JavaFoil+Calcfoil stall+Eppler ext transition |  |  |  | L/D Max: | 150.029 | at alpha= | 4.5 | deg
Re: | 18000000 |  |  | Cd Min: | 0.00536 | at alpha= | -1.5 | deg
Mach: | 0.1 |  |  | Cl=0 at alpha= | -3.8729 | deg
|  |  |  | @ Cl=0.1, Cd= | 0.0054536
|  |  |  | @ Cl=0.4, Cd= | 0.0054284
|  |  |  | @ Cl=0.6, Cd= | 0.005575
alpha (deg) | Cl | Cd | Cm | Cl/Cd
-13.5 | -0.439 | 0.08864 | -0.032 | -4.951
-13 | -0.446 | 0.08469 | -0.032 | -5.27
-12.5 | -0.451 | 0.08149 | -0.032 | -5.534
-12 | -0.454 | 0.07585 | -0.033 | -5.98
-11.5 | -0.453 | 0.07125 | -0.033 | -6.353
-11 | -0.449 | 0.06687 | -0.034 | -6.711
-10.5 | -0.441 | 0.06216 | -0.035 | -7.098
-10 | -0.429 | 0.05822 | -0.036 | -7.375
-9.5 | -0.415 | 0.05345 | -0.039 | -7.758
-9 | -0.396 | 0.0492 | -0.041 | -8.043
-8.5 | -0.456 | 0.00707 | -0.07 | -64.461
-8 | -0.421 | 0.00686 | -0.071 | -61.383
-7.5 | -0.381 | 0.00665 | -0.071 | -57.376
-7 | -0.338 | 0.00649 | -0.072 | -52.042
-6.5 | -0.29 | 0.00629 | -0.073 | -46.129
-6 | -0.24 | 0.0061 | -0.073 | -39.262
-5.5 | -0.186 | 0.00595 | -0.074 | -31.239
-5 | -0.13 | 0.00584 | -0.074 | -22.319
-4.5 | -0.073 | 0.00566 | -0.075 | -12.976
-4 | -0.015 | 0.00559 | -0.076 | -2.755
-3.5 | 0.044 | 0.00552 | -0.076 | 7.879
-3 | 0.103 | 0.00545 | -0.077 | 18.922
-2.5 | 0.163 | 0.00544 | -0.078 | 30.005
-2 | 0.223 | 0.00539 | -0.078 | 41.429
-1.5 | 0.284 | 0.00536 | -0.079 | 52.927
-1 | 0.344 | 0.00541 | -0.08 | 63.62
-0.5 | 0.405 | 0.00543 | -0.08 | 74.634
0 | 0.465 | 0.00552 | -0.081 | 84.261
0.5 | 0.525 | 0.00543 | -0.082 | 96.808
1 | 0.585 | 0.00555 | -0.082 | 105.528
1.5 | 0.645 | 0.00565 | -0.083 | 114.152
2 | 0.704 | 0.00546 | -0.084 | 129.089
2.5 | 0.764 | 0.0057 | -0.084 | 134.083
3 | 0.823 | 0.00596 | -0.085 | 138.196
3.5 | 0.883 | 0.00627 | -0.086 | 140.692
4 | 0.936 | 0.00626 | -0.086 | 149.468
4.5 | 0.992 | 0.00661 | -0.087 | 150.029
5 | 1.045 | 0.00849 | -0.088 | 123.056
5.5 | 1.097 | 0.00892 | -0.088 | 123.012
6 | 1.148 | 0.00912 | -0.089 | 125.871
6.5 | 1.196 | 0.00949 | -0.089 | 126.007
7 | 1.24 | 0.00988 | -0.09 | 125.494
7.5 | 1.279 | 0.01031 | -0.09 | 124.056
8 | 1.315 | 0.0107 | -0.091 | 122.869
8.5 | 1.344 | 0.01122 | -0.092 | 119.851
9 | 1.363 | 0.01182 | -0.092 | 115.279
9.5 | 1.373 | 0.01239 | -0.093 | 110.862
10 | 1.375 | 0.0131 | -0.093 | 104.97
10.5 | 1.368 | 0.01388 | -0.094 | 98.619
11 | 1.353 | 0.01466 | -0.094 | 92.284
11.5 | 1.329 | 0.0158 | -0.095 | 84.162
12 | 1.298 | 0.01678 | -0.095 | 77.38
12.5 | 1.261 | 0.01768 | -0.096 | 71.33
13 | 1.217 | 0.01887 | -0.096 | 64.516
13.5 | 1.169 | 0.02012 | -0.096 | 58.088
14 | 1.116 | 0.02159 | -0.097 | 51.724
14.5 | 1.061 | 0.02344 | -0.097 | 45.259
15 | 1.003 | 0.02557 | -0.097 | 39.23

## 140. Re 18M Mach 0.10 (2)
BIGFOIL.COM POLAR EXPORT
NACA65-612 a=0.5
NACA65-612 a=0.5 |  |  |  | Cl Max: | 1.8742 | at alpha= | 20 | deg
XFOIL ncrit=9 |  |  |  | L/D Max: | 185.161 | at alpha= | 2.5 | deg
Re: | 18000000 |  |  | Cd Min: | 0.05841 | at alpha= | 20 | deg
Mach: | 0.1 |  |  | Cl=0 at alpha= | -3.93 | deg
|  |  |  | @ Cl=0.1, Cd= | 0.0047503
|  |  |  | @ Cl=0.4, Cd= | 0.004392
|  |  |  | @ Cl=0.6, Cd= | 0.0040925
alpha (deg) | Cl | Cd | Cm | Cl/Cd
-19 | -1.3111 | 0.0409 | -0.0994 | -32.0562
-18.5 | -1.3766 | 0.03065 | -0.1033 | -44.9135
-18 | -1.4018 | 0.02683 | -0.0986 | -52.2475
-17.5 | -1.4094 | 0.02434 | -0.0918 | -57.9047
-17 | -1.3866 | 0.0221 | -0.0888 | -62.7421
-16.5 | -1.354 | 0.02025 | -0.0866 | -66.8642
-16 | -1.316 | 0.01858 | -0.0849 | -70.8288
-15.5 | -1.2735 | 0.01716 | -0.0835 | -74.2133
-15 | -1.2305 | 0.01561 | -0.0821 | -78.8277
-14.5 | -1.1859 | 0.01405 | -0.0809 | -84.4057
-14 | -1.1373 | 0.01288 | -0.0801 | -88.2997
-13.5 | -1.086 | 0.01199 | -0.0795 | -90.5755
-13 | -1.033 | 0.01127 | -0.0791 | -91.6593
-12.5 | -0.9791 | 0.01062 | -0.0788 | -92.194
-12 | -0.9245 | 0.01004 | -0.0786 | -92.0817
-11.5 | -0.8698 | 0.00942 | -0.0784 | -92.3355
-11 | -0.8152 | 0.00875 | -0.0783 | -93.1657
-10.5 | -0.7593 | 0.00827 | -0.0783 | -91.8138
-10 | -0.7027 | 0.00789 | -0.0784 | -89.0621
-9.5 | -0.6457 | 0.00753 | -0.0786 | -85.7503
-9 | -0.5886 | 0.00722 | -0.0789 | -81.5235
-8.5 | -0.5312 | 0.00692 | -0.0792 | -76.763
-8 | -0.474 | 0.00655 | -0.0794 | -72.3664
-7.5 | -0.4165 | 0.00626 | -0.0798 | -66.5335
-7 | -0.3584 | 0.00603 | -0.0802 | -59.4362
-6.5 | -0.3002 | 0.00584 | -0.0807 | -51.4041
-5.5 | -0.1838 | 0.00544 | -0.0818 | -33.7868
-5 | -0.1254 | 0.00524 | -0.0823 | -23.9313
-3.5 | 0.0504 | 0.00486 | -0.0843 | 10.3704
-3 | 0.1092 | 0.00473 | -0.085 | 23.0867
-2.5 | 0.168 | 0.00464 | -0.0857 | 36.2069
-1.5 | 0.2855 | 0.00448 | -0.0872 | 63.7277
-1 | 0.3443 | 0.00443 | -0.088 | 77.7201
-0.5 | 0.4029 | 0.00439 | -0.0888 | 91.7768
0 | 0.4617 | 0.00432 | -0.0896 | 106.875
0.5 | 0.52 | 0.00425 | -0.0904 | 122.3529
1 | 0.5783 | 0.00413 | -0.0912 | 140.0242
1.5 | 0.6361 | 0.00403 | -0.092 | 157.8412
2 | 0.6925 | 0.00376 | -0.0928 | 184.1755
2.5 | 0.7462 | 0.00403 | -0.0931 | 185.1613
3 | 0.7961 | 0.00484 | -0.0928 | 164.4835
3.5 | 0.8461 | 0.00556 | -0.0924 | 152.1763
4 | 0.8983 | 0.00597 | -0.0922 | 150.469
4.5 | 0.9504 | 0.00636 | -0.092 | 149.434
5 | 1.0017 | 0.00681 | -0.0917 | 147.0925
5.5 | 1.0529 | 0.00721 | -0.0913 | 146.0333
6 | 1.1037 | 0.00751 | -0.0907 | 146.964
6.5 | 1.1528 | 0.00781 | -0.0898 | 147.6056
7 | 1.2069 | 0.0082 | -0.0902 | 147.1829
7.5 | 1.2572 | 0.00857 | -0.0897 | 146.6978
8 | 1.3052 | 0.009 | -0.0888 | 145.0222
8.5 | 1.3518 | 0.00944 | -0.0877 | 143.1992
9 | 1.3966 | 0.00988 | -0.0863 | 141.3563
9.5 | 1.4332 | 0.01044 | -0.0833 | 137.2797
10 | 1.4571 | 0.01104 | -0.0779 | 131.9837
10.5 | 1.4861 | 0.01178 | -0.074 | 126.1545
11 | 1.512 | 0.01283 | -0.07 | 117.8488
11.5 | 1.5388 | 0.01398 | -0.0665 | 110.0715
12 | 1.5675 | 0.01517 | -0.0635 | 103.3289
12.5 | 1.5964 | 0.01644 | -0.0607 | 97.1046
13 | 1.6199 | 0.01808 | -0.0575 | 89.5962
13.5 | 1.6431 | 0.01985 | -0.0546 | 82.7758
14 | 1.6687 | 0.02157 | -0.0522 | 77.3621
15 | 1.713 | 0.0257 | -0.0473 | 66.6537
15.5 | 1.7391 | 0.02763 | -0.0456 | 62.9425
16 | 1.7575 | 0.03024 | -0.0434 | 58.1184
16.5 | 1.7782 | 0.03277 | -0.0417 | 54.263
17 | 1.7983 | 0.03548 | -0.0402 | 50.6849
17.5 | 1.8133 | 0.03872 | -0.0386 | 46.8311
18 | 1.8299 | 0.04196 | -0.0374 | 43.6106
18.5 | 1.8441 | 0.04554 | -0.0363 | 40.4941
19 | 1.8507 | 0.05002 | -0.0353 | 36.9992
19.5 | 1.8658 | 0.0538 | -0.0349 | 34.6803
20 | 1.8742 | 0.05841 | -0.0346 | 32.087

## 141. Re 18M Mach 0.25 (1)
BIGFOIL.COM POLAR EXPORT
NACA65-612 a=0.5
NACA65-612 a=0.5 |  |  |  | Cl Max: | 1.362 | at alpha= | 9 | deg
JavaFoil+Calcfoil stall+Eppler ext transition |  |  |  | L/D Max: | 149.972 | at alpha= | 4 | deg
Re: | 18000000 |  |  | Cd Min: | 0.00541 | at alpha= | -1.5 | deg
Mach: | 0.25 |  |  | Cl=0 at alpha= | -3.8689 | deg
|  |  |  | @ Cl=0.1, Cd= | 0.0055069
|  |  |  | @ Cl=0.4, Cd= | 0.0054648
|  |  |  | @ Cl=0.6, Cd= | 0.0055752
alpha (deg) | Cl | Cd | Cm | Cl/Cd
-12.5 | -0.282 | 0.08505 | -0.032 | -3.311
-12 | -0.312 | 0.0791 | -0.033 | -3.941
-11.5 | -0.336 | 0.07497 | -0.033 | -4.488
-11 | -0.355 | 0.07004 | -0.033 | -5.072
-10.5 | -0.368 | 0.06603 | -0.034 | -5.569
-10 | -0.374 | 0.06189 | -0.034 | -6.038
-9.5 | -0.373 | 0.05775 | -0.035 | -6.458
-9 | -0.366 | 0.05298 | -0.038 | -6.908
-8.5 | -0.351 | 0.0498 | -0.038 | -7.059
-8 | -0.334 | 0.04308 | -0.044 | -7.76
-7.5 | -0.376 | 0.00681 | -0.073 | -55.265
-7 | -0.337 | 0.00663 | -0.074 | -50.782
-6.5 | -0.292 | 0.00638 | -0.075 | -45.792
-6 | -0.243 | 0.00622 | -0.075 | -39.012
-5.5 | -0.189 | 0.00603 | -0.076 | -31.327
-5 | -0.133 | 0.0059 | -0.077 | -22.535
-4.5 | -0.075 | 0.00575 | -0.077 | -13.055
-4 | -0.016 | 0.00564 | -0.078 | -2.791
-3.5 | 0.045 | 0.00557 | -0.079 | 8.009
-3 | 0.106 | 0.0055 | -0.079 | 19.23
-2.5 | 0.167 | 0.00549 | -0.08 | 30.514
-2 | 0.229 | 0.00544 | -0.081 | 42.161
-1.5 | 0.292 | 0.00541 | -0.081 | 53.885
-1 | 0.354 | 0.00545 | -0.082 | 64.891
-0.5 | 0.416 | 0.00547 | -0.083 | 76.171
0 | 0.478 | 0.00553 | -0.083 | 86.5
0.5 | 0.54 | 0.00543 | -0.084 | 99.38
1 | 0.602 | 0.00558 | -0.085 | 107.786
1.5 | 0.662 | 0.00547 | -0.085 | 121.191
2 | 0.724 | 0.00552 | -0.086 | 131.108
2.5 | 0.785 | 0.00579 | -0.087 | 135.47
3 | 0.846 | 0.00611 | -0.087 | 138.521
3.5 | 0.907 | 0.0061 | -0.088 | 148.666
4 | 0.961 | 0.00641 | -0.089 | 149.972
4.5 | 1.017 | 0.00764 | -0.089 | 133.139
5 | 1.071 | 0.00879 | -0.09 | 121.789
5.5 | 1.123 | 0.00926 | -0.09 | 121.269
6 | 1.174 | 0.00951 | -0.091 | 123.448
6.5 | 1.222 | 0.00991 | -0.092 | 123.229
7 | 1.264 | 0.01035 | -0.092 | 122.087
7.5 | 1.301 | 0.01079 | -0.093 | 120.592
8 | 1.332 | 0.01133 | -0.093 | 117.525
8.5 | 1.355 | 0.01191 | -0.094 | 113.783
9 | 1.362 | 0.01266 | -0.094 | 107.571
9.5 | 1.357 | 0.01343 | -0.095 | 101.038
10 | 1.338 | 0.01433 | -0.095 | 93.356
10.5 | 1.306 | 0.01513 | -0.096 | 86.304
11 | 1.259 | 0.01628 | -0.096 | 77.298
11.5 | 1.198 | 0.01743 | -0.097 | 68.729
12 | 1.123 | 0.01889 | -0.097 | 59.438
12.5 | 1.035 | 0.0207 | -0.097 | 49.981
13 | 0.937 | 0.0226 | -0.097 | 41.468
13.5 | 0.831 | 0.02516 | -0.097 | 33.01
14 | 0.642 | 0.07133 | -0.077 | 9

## 142. Re 18M Mach 0.25 (2)
BIGFOIL.COM POLAR EXPORT
NACA65-612 a=0.5
NACA65-612 a=0.5 |  |  |  | Cl Max: | 1.7929 | at alpha= | 18 | deg
XFOIL ncrit=9 |  |  |  | L/D Max: | 198.308 | at alpha= | 2.5 | deg
Re: | 18000000 |  |  | Cd Min: | 0.18464 | at alpha= | -17.5 | deg
Mach: | 0.25 |  |  | Cl=0 at alpha= | -3.9255 | deg
|  |  |  | @ Cl=0.1, Cd= | 0.0047841
|  |  |  | @ Cl=0.4, Cd= | 0.0044128
|  |  |  | @ Cl=0.6, Cd= | 0.0041174
alpha (deg) | Cl | Cd | Cm | Cl/Cd
-17.5 | -0.4945 | 0.18464 | -0.0082 | -2.6782
-17 | -0.4771 | 0.17775 | -0.0126 | -2.6841
-16.5 | -0.456 | 0.17219 | -0.0167 | -2.6482
-16 | -0.4575 | 0.15909 | -0.0229 | -2.8757
-15.5 | -0.463 | 0.14587 | -0.0297 | -3.1741
-15 | -0.4507 | 0.13823 | -0.0343 | -3.2605
-14.5 | -0.4682 | 0.1237 | -0.0424 | -3.785
-14 | -0.4619 | 0.11529 | -0.0475 | -4.0064
-13.5 | -0.779 | 0.04877 | -0.0988 | -15.9729
-13 | -0.8602 | 0.03745 | -0.1036 | -22.9693
-12.5 | -1.006 | 0.01871 | -0.0968 | -53.768
-12 | -0.9746 | 0.01437 | -0.0939 | -67.8219
-11.5 | -0.9233 | 0.01227 | -0.0918 | -75.2486
-11 | -0.8657 | 0.01096 | -0.0902 | -78.9872
-10.5 | -0.8058 | 0.01002 | -0.0889 | -80.4192
-10 | -0.7457 | 0.00911 | -0.0878 | -81.8551
-9.5 | -0.6852 | 0.00835 | -0.0869 | -82.0599
-9 | -0.6236 | 0.00783 | -0.0862 | -79.6424
-8 | -0.4999 | 0.00703 | -0.0854 | -71.1095
-7.5 | -0.4386 | 0.00661 | -0.0851 | -66.354
-7 | -0.3772 | 0.00625 | -0.085 | -60.352
-6.5 | -0.3156 | 0.006 | -0.0851 | -52.6
-6 | -0.2541 | 0.00579 | -0.0853 | -43.886
-5.5 | -0.1926 | 0.00558 | -0.0855 | -34.5161
-5 | -0.1315 | 0.00533 | -0.0858 | -24.6717
-4.5 | -0.0703 | 0.00517 | -0.0863 | -13.5977
-4 | -0.0091 | 0.00505 | -0.0868 | -1.802
-3.5 | 0.052 | 0.00491 | -0.0873 | 10.5906
-3 | 0.113 | 0.00475 | -0.088 | 23.7895
-2.5 | 0.174 | 0.00467 | -0.0886 | 37.2591
-2 | 0.2349 | 0.0046 | -0.0894 | 51.0652
-1.5 | 0.2958 | 0.00449 | -0.0901 | 65.8797
-0.5 | 0.4173 | 0.0044 | -0.0917 | 94.8409
0 | 0.4781 | 0.00432 | -0.0926 | 110.6713
0.5 | 0.5384 | 0.00425 | -0.0934 | 126.6824
1 | 0.5988 | 0.00412 | -0.0943 | 145.3398
1.5 | 0.6588 | 0.00399 | -0.0951 | 165.1128
2 | 0.7173 | 0.0037 | -0.0959 | 193.8649
2.5 | 0.7734 | 0.0039 | -0.0963 | 198.3077
3 | 0.8241 | 0.00479 | -0.0958 | 172.0459
3.5 | 0.874 | 0.00561 | -0.095 | 155.7932
4 | 0.9271 | 0.00609 | -0.0946 | 152.2332
4.5 | 0.9802 | 0.00653 | -0.0941 | 150.1072
5 | 1.0319 | 0.00703 | -0.0933 | 146.7852
5.5 | 1.084 | 0.00745 | -0.0925 | 145.5034
6 | 1.1352 | 0.00777 | -0.0915 | 146.1004
6.5 | 1.1899 | 0.00811 | -0.0912 | 146.7201
7 | 1.2404 | 0.00856 | -0.0901 | 144.9065
7.5 | 1.2903 | 0.00898 | -0.0888 | 143.686
8 | 1.3362 | 0.00949 | -0.0867 | 140.8008
8.5 | 1.3753 | 0.00998 | -0.0833 | 137.8056
9 | 1.4018 | 0.01061 | -0.0777 | 132.1206
9.5 | 1.4309 | 0.01149 | -0.0731 | 124.5344
10 | 1.4603 | 0.01256 | -0.0689 | 116.2659
10.5 | 1.492 | 0.01369 | -0.0653 | 108.9847
11 | 1.5195 | 0.01516 | -0.0615 | 100.2309
11.5 | 1.5492 | 0.01663 | -0.0581 | 93.1569
12 | 1.5779 | 0.01827 | -0.0549 | 86.3656
12.5 | 1.6035 | 0.02019 | -0.0515 | 79.4205
13 | 1.6283 | 0.02227 | -0.0483 | 73.1163
13.5 | 1.6505 | 0.02461 | -0.0451 | 67.0662
14.5 | 1.6984 | 0.02954 | -0.0398 | 57.4949
15 | 1.7167 | 0.03261 | -0.037 | 52.6434
15.5 | 1.7419 | 0.03535 | -0.0351 | 49.2758
16 | 1.7578 | 0.03893 | -0.0328 | 45.1528
16.5 | 1.7727 | 0.04279 | -0.0308 | 41.4279
17 | 1.7838 | 0.04725 | -0.0292 | 37.7524
17.5 | 1.7895 | 0.05242 | -0.0277 | 34.1377
18 | 1.7929 | 0.05813 | -0.0268 | 30.8429
18.5 | 1.789 | 0.06496 | -0.0266 | 27.54
19 | 1.7748 | 0.0734 | -0.0272 | 24.1798
19.5 | 1.7599 | 0.08252 | -0.0288 | 21.327
20 | 1.7345 | 0.09358 | -0.032 | 18.5349

## 143. Re 18M Mach 0.50 (1)
BIGFOIL.COM POLAR EXPORT
NACA65-612 a=0.5
NACA65-612 a=0.5 |  |  |  | Cl Max: | 1.332 | at alpha= | 7 | deg
JavaFoil+Calcfoil stall+Eppler ext transition |  |  |  | L/D Max: | 142.702 | at alpha= | 2 | deg
Re: | 18000000 |  |  | Cd Min: | 0.00527 | at alpha= | 0.5 | deg
Mach: | 0.5 |  |  | Cl=0 at alpha= | -3.8712 | deg
|  |  |  | @ Cl=0.1, Cd= | 0.0056975
|  |  |  | @ Cl=0.4, Cd= | 0.0055457
|  |  |  | @ Cl=0.6, Cd= | 0.0052885
alpha (deg) | Cl | Cd | Cm | Cl/Cd
-20 | -0.89 | 0.16385 | -0.039 | -5.43
-19.5 | -0.862 | 0.1578 | -0.039 | -5.464
-19 | -0.835 | 0.14861 | -0.039 | -5.62
-18.5 | -0.808 | 0.14005 | -0.04 | -5.769
-18 | -0.781 | 0.13199 | -0.04 | -5.916
-17.5 | -0.754 | 0.1291 | -0.04 | -5.837
-17 | -0.726 | 0.12367 | -0.04 | -5.868
-16.5 | -0.698 | 0.11882 | -0.04 | -5.872
-16 | -0.671 | 0.10998 | -0.04 | -6.101
-15.5 | -0.644 | 0.10271 | -0.041 | -6.273
-15 | -0.635 | 0.07411 | -0.051 | -8.565
-14.5 | -0.587 | 0.10095 | -0.039 | -5.811
-14 | -0.559 | 0.0941 | -0.04 | -5.946
-13.5 | -0.533 | 0.08562 | -0.041 | -6.228
-13 | -0.507 | 0.07798 | -0.044 | -6.507
-12.5 | -0.484 | 0.06906 | -0.047 | -7.001
-12 | -0.463 | 0.05741 | -0.053 | -8.063
-11.5 | -0.483 | 0.01917 | -0.07 | -25.189
-11 | -0.48 | 0.00943 | -0.076 | -50.911
-10.5 | -0.365 | 0.06831 | -0.039 | -5.35
-10 | -0.339 | 0.0614 | -0.041 | -5.515
-9.5 | -0.312 | 0.05526 | -0.044 | -5.651
-9 | -0.286 | 0.0507 | -0.047 | -5.631
-8.5 | -0.264 | 0.04031 | -0.056 | -6.538
-8 | -0.282 | 0.00753 | -0.081 | -37.492
-7.5 | -0.2 | 0.04655 | -0.042 | -4.306
-7 | -0.172 | 0.04614 | -0.039 | -3.734
-6.5 | -0.145 | 0.04269 | -0.041 | -3.394
-6 | -0.117 | 0.03965 | -0.042 | -2.962
-5.5 | -0.145 | 0.0371 | -0.043 | -3.921
-5 | -0.137 | 0.00631 | -0.086 | -21.652
-4.5 | -0.08 | 0.00607 | -0.086 | -13.165
-4 | -0.017 | 0.00591 | -0.087 | -2.896
-3.5 | 0.049 | 0.00584 | -0.088 | 8.399
-3 | 0.117 | 0.00565 | -0.089 | 20.725
-2.5 | 0.186 | 0.00563 | -0.089 | 33.069
-2 | 0.256 | 0.00561 | -0.09 | 45.563
-1.5 | 0.325 | 0.00555 | -0.091 | 58.676
-1 | 0.395 | 0.00554 | -0.092 | 71.308
-0.5 | 0.465 | 0.00562 | -0.092 | 82.872
0 | 0.535 | 0.00569 | -0.093 | 93.927
0.5 | 0.603 | 0.00527 | -0.094 | 114.526
1 | 0.672 | 0.00558 | -0.095 | 120.259
1.5 | 0.74 | 0.00577 | -0.095 | 128.185
2 | 0.808 | 0.00566 | -0.096 | 142.702
2.5 | 0.875 | 0.00665 | -0.097 | 131.602
3 | 0.941 | 0.00711 | -0.097 | 132.387
3.5 | 1.007 | 0.00766 | -0.098 | 131.476
4 | 1.063 | 0.00828 | -0.098 | 128.515
4.5 | 1.123 | 0.00899 | -0.099 | 124.991
5 | 1.178 | 0.01055 | -0.099 | 111.657
5.5 | 1.23 | 0.01099 | -0.1 | 111.985
6 | 1.277 | 0.01163 | -0.101 | 109.782
6.5 | 1.315 | 0.01226 | -0.101 | 107.248
7 | 1.332 | 0.01308 | -0.102 | 101.836
7.5 | 1.315 | 0.01411 | -0.102 | 93.168
8 | 1.217 | 0.0157 | -0.103 | 77.529
8.5 | 0.803 | 0.0176 | -0.103 | 45.653
9 | 0.836 | 0.01746 | -0.104 | 47.897
9.5 | 0.864 | 0.01949 | -0.104 | 44.338
10 | 0.893 | 0.02105 | -0.105 | 42.403
10.5 | 0.925 | 0.02049 | -0.106 | 45.171
11 | 0.953 | 0.02263 | -0.106 | 42.126
11.5 | 0.975 | 0.02654 | -0.106 | 36.727
12 | 1.012 | 0.0242 | -0.107 | 41.824

## 144. Re 18M Mach 0.50 (2)
BIGFOIL.COM POLAR EXPORT
NACA65-612 a=0.5
NACA65-612 a=0.5 |  |  |  | Cl Max: | 1.4987 | at alpha= | 10 | deg
XFOIL ncrit=9 |  |  |  | L/D Max: | 255.17 | at alpha= | 2.5 | deg
Re: | 18000000 |  |  | Cd Min: | 0.25255 | at alpha= | -20 | deg
Mach: | 0.5 |  |  | Cl=0 at alpha= | -3.8959 | deg
|  |  |  | @ Cl=0.1, Cd= | 0.0050364
|  |  |  | @ Cl=0.4, Cd= | 0.0045168
|  |  |  | @ Cl=0.6, Cd= | 0.0043464
alpha (deg) | Cl | Cd | Cm | Cl/Cd
-20 | -0.6019 | 0.25255 | 0.0224 | -2.3833
-19.5 | -0.5791 | 0.24417 | 0.0171 | -2.3717
-19 | -0.5552 | 0.23671 | 0.0118 | -2.3455
-18.5 | -0.5324 | 0.22832 | 0.0066 | -2.3318
-18 | -0.5092 | 0.22045 | 0.0015 | -2.3098
-17.5 | -0.489 | 0.21072 | -0.0036 | -2.3206
-17 | -0.4677 | 0.20188 | -0.0088 | -2.3167
-16.5 | -0.4476 | 0.19272 | -0.0139 | -2.3225
-16 | -0.4231 | 0.18582 | -0.0186 | -2.2769
-15.5 | -0.4026 | 0.17745 | -0.0236 | -2.2688
-15 | -0.382 | 0.16934 | -0.0285 | -2.2558
-14.5 | -0.3618 | 0.16114 | -0.0334 | -2.2453
-14 | -0.3474 | 0.15138 | -0.0386 | -2.2949
-13.5 | -0.3283 | 0.14343 | -0.0433 | -2.2889
-13 | -0.3123 | 0.13504 | -0.0482 | -2.3126
-12.5 | -0.2918 | 0.12801 | -0.0526 | -2.2795
-12 | -0.2796 | 0.11922 | -0.0576 | -2.3452
-11.5 | -0.2696 | 0.1104 | -0.0626 | -2.442
-11 | -0.2577 | 0.10244 | -0.0673 | -2.5156
-10.5 | -0.2417 | 0.09562 | -0.0714 | -2.5277
-10 | -0.251 | 0.08485 | -0.0777 | -2.9582
-9.5 | -0.2382 | 0.07834 | -0.0816 | -3.0406
-9 | -0.2307 | 0.07139 | -0.0857 | -3.2315
-8.5 | -0.2275 | 0.06427 | -0.0899 | -3.5398
-8 | -0.2409 | 0.05588 | -0.0954 | -4.311
-7.5 | -0.2622 | 0.04783 | -0.102 | -5.4819
-7 | -0.2643 | 0.03874 | -0.107 | -6.8224
-6.5 | -0.2519 | 0.03036 | -0.1088 | -8.2971
-6 | -0.2467 | 0.01889 | -0.1084 | -13.0598
-5.5 | -0.2277 | 0.00861 | -0.106 | -26.446
-5 | -0.1627 | 0.00627 | -0.1038 | -25.949
-4.5 | -0.0892 | 0.00561 | -0.1025 | -15.9002
-4 | -0.0152 | 0.00532 | -0.1019 | -2.8571
-3.5 | 0.0578 | 0.00513 | -0.1017 | 11.2671
-3 | 0.1299 | 0.00497 | -0.1017 | 26.1368
-2.5 | 0.2013 | 0.00479 | -0.1021 | 42.0251
-2 | 0.2724 | 0.00468 | -0.1026 | 58.2051
-1.5 | 0.343 | 0.00459 | -0.1033 | 74.7277
-1 | 0.4131 | 0.0045 | -0.1041 | 91.8
-0.5 | 0.4832 | 0.00446 | -0.1051 | 108.3408
0 | 0.5533 | 0.00438 | -0.1061 | 126.3242
0.5 | 0.6229 | 0.00433 | -0.107 | 143.8568
1 | 0.6925 | 0.00418 | -0.108 | 165.6699
1.5 | 0.7617 | 0.004 | -0.109 | 190.425
2.5 | 0.8982 | 0.00352 | -0.1108 | 255.1705
3 | 0.9543 | 0.00447 | -0.1095 | 213.4899
3.5 | 1.001 | 0.00576 | -0.1065 | 173.7847
4.5 | 1.0969 | 0.00747 | -0.0999 | 146.8407
5 | 1.1371 | 0.00824 | -0.0948 | 137.9976
5.5 | 1.1662 | 0.00891 | -0.0876 | 130.8866
6 | 1.2031 | 0.00983 | -0.0823 | 122.3906
6.5 | 1.2448 | 0.01086 | -0.0779 | 114.6225
7 | 1.2849 | 0.01215 | -0.0735 | 105.7531
7.5 | 1.3276 | 0.0135 | -0.0695 | 98.3407
8 | 1.3677 | 0.01514 | -0.0653 | 90.3369
8.5 | 1.4094 | 0.01686 | -0.0612 | 83.5943
9 | 1.4486 | 0.01887 | -0.057 | 76.7674
9.5 | 1.4855 | 0.02125 | -0.0526 | 69.9059
10 | 1.4987 | 0.02524 | -0.0465 | 59.378
11.5 | 1.4168 | 0.04511 | -0.0245 | 31.4077
12 | 1.3756 | 0.0553 | -0.0213 | 24.8752
12.5 | 1.346 | 0.06579 | -0.0214 | 20.459
13 | 1.3084 | 0.07843 | -0.0243 | 16.6824
13.5 | 1.278 | 0.09151 | -0.0294 | 13.9657
14 | 1.2409 | 0.10704 | -0.0374 | 11.5929
14.5 | 1.2147 | 0.12223 | -0.0466 | 9.9378
15 | 1.1917 | 0.13802 | -0.057 | 8.6343

## 145. Re 20M Mach 0.00 (1)
BIGFOIL.COM POLAR EXPORT
NACA65-612 a=0.5
NACA65-612 a=0.5 |  |  |  | Cl Max: | 1.38 | at alpha= | 10 | deg
JavaFoil+Calcfoil stall+Eppler ext transition |  |  |  | L/D Max: | 150.484 | at alpha= | 4.5 | deg
Re: | 20000000 |  |  | Cd Min: | 0.00537 | at alpha= | -2 | deg
Mach: | 0 |  |  | Cl=0 at alpha= | -3.8707 | deg
|  |  |  | @ Cl=0.1, Cd= | 0.005422
|  |  |  | @ Cl=0.4, Cd= | 0.0054651
|  |  |  | @ Cl=0.6, Cd= | 0.005699
alpha (deg) | Cl | Cd | Cm | Cl/Cd
-17.5 | -0.373 | 0.13525 | -0.029 | -2.757
-17 | -0.389 | 0.12833 | -0.03 | -3.028
-16.5 | -0.404 | 0.12145 | -0.03 | -3.329
-16 | -0.417 | 0.11589 | -0.03 | -3.598
-15.5 | -0.428 | 0.11052 | -0.03 | -3.876
-15 | -0.439 | 0.10536 | -0.031 | -4.167
-14.5 | -0.449 | 0.09823 | -0.031 | -4.569
-14 | -0.457 | 0.09473 | -0.031 | -4.821
-13.5 | -0.463 | 0.08856 | -0.032 | -5.23
-13 | -0.468 | 0.08362 | -0.032 | -5.594
-12.5 | -0.47 | 0.07836 | -0.033 | -6.001
-12 | -0.47 | 0.07373 | -0.034 | -6.373
-11.5 | -0.467 | 0.0692 | -0.034 | -6.742
-11 | -0.46 | 0.06484 | -0.035 | -7.096
-10.5 | -0.45 | 0.06129 | -0.036 | -7.34
-10 | -0.438 | 0.0558 | -0.039 | -7.843
-9.5 | -0.422 | 0.05063 | -0.042 | -8.332
-9 | -0.402 | 0.04561 | -0.044 | -8.823
-8.5 | -0.458 | 0.00697 | -0.07 | -65.748
-8 | -0.422 | 0.00671 | -0.07 | -62.921
-7.5 | -0.382 | 0.00651 | -0.071 | -58.596
-7 | -0.337 | 0.00635 | -0.072 | -53.109
-6.5 | -0.29 | 0.00618 | -0.072 | -46.88
-6 | -0.239 | 0.00602 | -0.073 | -39.704
-5.5 | -0.185 | 0.00585 | -0.073 | -31.681
-5 | -0.13 | 0.00575 | -0.074 | -22.572
-4.5 | -0.073 | 0.00565 | -0.075 | -12.931
-4 | -0.015 | 0.00556 | -0.075 | -2.755
-3.5 | 0.043 | 0.00546 | -0.076 | 7.931
-3 | 0.103 | 0.00542 | -0.077 | 18.923
-2.5 | 0.162 | 0.00539 | -0.077 | 30.135
-2 | 0.222 | 0.00537 | -0.078 | 41.431
-1.5 | 0.282 | 0.00538 | -0.079 | 52.507
-1 | 0.342 | 0.00537 | -0.079 | 63.704
-0.5 | 0.403 | 0.00547 | -0.08 | 73.724
0 | 0.463 | 0.00571 | -0.081 | 81.045
0.5 | 0.523 | 0.00555 | -0.081 | 94.24
1 | 0.582 | 0.00566 | -0.082 | 102.833
1.5 | 0.642 | 0.00579 | -0.083 | 110.934
2 | 0.701 | 0.00565 | -0.083 | 124.066
2.5 | 0.76 | 0.00577 | -0.084 | 131.722
3 | 0.819 | 0.00598 | -0.085 | 137.033
3.5 | 0.878 | 0.00632 | -0.085 | 138.993
4 | 0.932 | 0.00624 | -0.086 | 149.355
4.5 | 0.987 | 0.00656 | -0.087 | 150.484
5 | 1.041 | 0.00832 | -0.087 | 125.05
5.5 | 1.093 | 0.00873 | -0.088 | 125.203
6 | 1.143 | 0.00906 | -0.088 | 126.191
6.5 | 1.192 | 0.00928 | -0.089 | 128.41
7 | 1.236 | 0.00965 | -0.09 | 128.154
7.5 | 1.276 | 0.01005 | -0.09 | 126.927
8 | 1.312 | 0.01049 | -0.091 | 125.124
8.5 | 1.343 | 0.0109 | -0.091 | 123.146
9 | 1.363 | 0.01148 | -0.092 | 118.648
9.5 | 1.375 | 0.01203 | -0.092 | 114.317
10 | 1.38 | 0.0127 | -0.093 | 108.624
10.5 | 1.376 | 0.0134 | -0.093 | 102.684
11 | 1.365 | 0.01415 | -0.094 | 96.476
11.5 | 1.346 | 0.01521 | -0.094 | 88.496
12 | 1.321 | 0.01587 | -0.095 | 83.209
12.5 | 1.288 | 0.01696 | -0.095 | 75.956
13 | 1.25 | 0.01804 | -0.096 | 69.277
13.5 | 1.208 | 0.01919 | -0.096 | 62.935
14 | 1.162 | 0.02047 | -0.096 | 56.74
14.5 | 1.112 | 0.02227 | -0.097 | 49.919
15 | 1.061 | 0.02387 | -0.097 | 44.458

## 146. Re 20M Mach 0.00 (2)
BIGFOIL.COM POLAR EXPORT
NACA65-612 a=0.5
NACA65-612 a=0.5 |  |  |  | Cl Max: | 1.8922 | at alpha= | 20 | deg
XFOIL ncrit=9 |  |  |  | L/D Max: | 172.688 | at alpha= | 2 | deg
Re: | 20000000 |  |  | Cd Min: | 0.05351 | at alpha= | 20 | deg
Mach: | 0 |  |  | Cl=0 at alpha= | -3.9289 | deg
|  |  |  | @ Cl=0.1, Cd= | 0.0046587
|  |  |  | @ Cl=0.4, Cd= | 0.0043105
|  |  |  | @ Cl=0.6, Cd= | 0.0041022
alpha (deg) | Cl | Cd | Cm | Cl/Cd
-20 | -1.4644 | 0.03211 | -0.1 | -45.6057
-19.5 | -1.486 | 0.02753 | -0.0982 | -53.9775
-19 | -1.4999 | 0.02481 | -0.0926 | -60.4555
-18.5 | -1.4957 | 0.02298 | -0.087 | -65.087
-18 | -1.469 | 0.0213 | -0.0845 | -68.9671
-17.5 | -1.436 | 0.01978 | -0.0826 | -72.5986
-17 | -1.3982 | 0.01844 | -0.0811 | -75.8243
-16.5 | -1.357 | 0.01723 | -0.0799 | -78.758
-16 | -1.3142 | 0.01601 | -0.0789 | -82.0862
-15.5 | -1.2701 | 0.0148 | -0.078 | -85.8176
-15 | -1.2242 | 0.01364 | -0.0773 | -89.7507
-14.5 | -1.1771 | 0.01254 | -0.0767 | -93.8676
-14 | -1.1266 | 0.01178 | -0.0764 | -95.6367
-13.5 | -1.0749 | 0.01113 | -0.0762 | -96.5768
-13 | -1.0222 | 0.01054 | -0.0762 | -96.9829
-12.5 | -0.9689 | 0.01001 | -0.0762 | -96.7932
-12 | -0.9152 | 0.00946 | -0.0762 | -96.7442
-11.5 | -0.8614 | 0.00891 | -0.0762 | -96.6779
-11 | -0.8072 | 0.00834 | -0.0763 | -96.7866
-10.5 | -0.7519 | 0.00794 | -0.0766 | -94.6977
-10 | -0.696 | 0.0076 | -0.0769 | -91.5789
-9.5 | -0.6398 | 0.00728 | -0.0772 | -87.8846
-9 | -0.5834 | 0.00699 | -0.0776 | -83.4621
-8 | -0.47 | 0.00638 | -0.0784 | -73.6677
-7.5 | -0.4131 | 0.0061 | -0.0788 | -67.7213
-7 | -0.3556 | 0.00588 | -0.0793 | -60.4762
-6.5 | -0.298 | 0.0057 | -0.0799 | -52.2807
-5.5 | -0.1825 | 0.00532 | -0.0811 | -34.3045
-5 | -0.1246 | 0.00514 | -0.0817 | -24.2412
-4.5 | -0.0665 | 0.00502 | -0.0823 | -13.247
-4 | -0.0083 | 0.00491 | -0.083 | -1.6904
-3.5 | 0.0501 | 0.00477 | -0.0837 | 10.5031
-3 | 0.1084 | 0.00464 | -0.0844 | 23.3621
-2.5 | 0.1668 | 0.00457 | -0.0852 | 36.4989
-1.5 | 0.2836 | 0.00441 | -0.0867 | 64.3084
-1 | 0.3419 | 0.00438 | -0.0875 | 78.0594
-0.5 | 0.4004 | 0.00431 | -0.0883 | 92.9002
0 | 0.4586 | 0.00428 | -0.0891 | 107.1495
0.5 | 0.5168 | 0.00419 | -0.0899 | 123.3413
1 | 0.5746 | 0.00412 | -0.0907 | 139.466
1.5 | 0.6317 | 0.00408 | -0.0914 | 154.8284
2 | 0.6873 | 0.00398 | -0.0921 | 172.6884
2.5 | 0.74 | 0.00431 | -0.0923 | 171.6937
3.5 | 0.8412 | 0.0056 | -0.0919 | 150.2143
4 | 0.8935 | 0.00598 | -0.0919 | 149.4147
4.5 | 0.9458 | 0.00633 | -0.0918 | 149.4155
5 | 0.9975 | 0.00671 | -0.0916 | 148.6587
5.5 | 1.0491 | 0.00708 | -0.0914 | 148.178
6 | 1.1007 | 0.00737 | -0.0911 | 149.3487
6.5 | 1.1505 | 0.00767 | -0.0905 | 150
7 | 1.2027 | 0.008 | -0.0905 | 150.3375
7.5 | 1.2531 | 0.00835 | -0.0902 | 150.0719
8 | 1.3014 | 0.00877 | -0.0895 | 148.3922
8.5 | 1.349 | 0.00917 | -0.0887 | 147.1101
9 | 1.3948 | 0.0096 | -0.0876 | 145.2917
9.5 | 1.436 | 0.01014 | -0.0857 | 141.6174
10 | 1.4674 | 0.01064 | -0.0818 | 137.9135
10.5 | 1.492 | 0.0113 | -0.0769 | 132.0354
11 | 1.5173 | 0.01221 | -0.0727 | 124.267
11.5 | 1.5438 | 0.01325 | -0.0691 | 116.5132
12 | 1.5727 | 0.01431 | -0.0661 | 109.9022
12.5 | 1.6013 | 0.01547 | -0.0633 | 103.51
13 | 1.626 | 0.01694 | -0.0602 | 95.9858
13.5 | 1.6484 | 0.01863 | -0.0571 | 88.4809
15 | 1.7215 | 0.02386 | -0.0501 | 72.15
16 | 1.7662 | 0.02806 | -0.0461 | 62.9437
16.5 | 1.7873 | 0.0304 | -0.0444 | 58.7928
17 | 1.8078 | 0.03286 | -0.0428 | 55.0152
17.5 | 1.824 | 0.03581 | -0.0412 | 50.9355
18 | 1.8418 | 0.03871 | -0.04 | 47.5794
18.5 | 1.8569 | 0.04197 | -0.0388 | 44.2435
19 | 1.8685 | 0.04571 | -0.0378 | 40.8773
19.5 | 1.8822 | 0.04933 | -0.0371 | 38.1553
20 | 1.8922 | 0.05351 | -0.0367 | 35.3616

## 147. Re 20M Mach 0.10 (1)
BIGFOIL.COM POLAR EXPORT
NACA65-612 a=0.5
NACA65-612 a=0.5 |  |  |  | Cl Max: | 1.376 | at alpha= | 10 | deg
JavaFoil+Calcfoil stall+Eppler ext transition |  |  |  | L/D Max: | 150.782 | at alpha= | 4.5 | deg
Re: | 20000000 |  |  | Cd Min: | 0.00536 | at alpha= | -1.5 | deg
Mach: | 0.1 |  |  | Cl=0 at alpha= | -3.8729 | deg
|  |  |  | @ Cl=0.1, Cd= | 0.0054705
|  |  |  | @ Cl=0.4, Cd= | 0.0054818
|  |  |  | @ Cl=0.6, Cd= | 0.005685
alpha (deg) | Cl | Cd | Cm | Cl/Cd
-13.5 | -0.439 | 0.08933 | -0.031 | -4.911
-13 | -0.446 | 0.08502 | -0.032 | -5.248
-12.5 | -0.451 | 0.08074 | -0.032 | -5.587
-12 | -0.454 | 0.07477 | -0.033 | -6.069
-11.5 | -0.453 | 0.07012 | -0.034 | -6.463
-11 | -0.449 | 0.06552 | -0.035 | -6.856
-10.5 | -0.441 | 0.06183 | -0.036 | -7.139
-10 | -0.431 | 0.05679 | -0.038 | -7.584
-9.5 | -0.416 | 0.05208 | -0.04 | -7.987
-9 | -0.398 | 0.04683 | -0.044 | -8.504
-8.5 | -0.456 | 0.00699 | -0.07 | -65.192
-8 | -0.421 | 0.00672 | -0.071 | -62.589
-7.5 | -0.381 | 0.00655 | -0.071 | -58.263
-7 | -0.338 | 0.0064 | -0.072 | -52.753
-6.5 | -0.29 | 0.00619 | -0.073 | -46.906
-6 | -0.24 | 0.00601 | -0.073 | -39.842
-5.5 | -0.186 | 0.00589 | -0.074 | -31.553
-5 | -0.13 | 0.00574 | -0.074 | -22.712
-4.5 | -0.073 | 0.00564 | -0.075 | -13.008
-4 | -0.015 | 0.00559 | -0.076 | -2.752
-3.5 | 0.044 | 0.00548 | -0.076 | 7.946
-3 | 0.103 | 0.00547 | -0.077 | 18.851
-2.5 | 0.163 | 0.00541 | -0.078 | 30.146
-2 | 0.223 | 0.00539 | -0.078 | 41.452
-1.5 | 0.284 | 0.00536 | -0.079 | 52.935
-1 | 0.344 | 0.00539 | -0.08 | 63.795
-0.5 | 0.405 | 0.00549 | -0.08 | 73.859
0 | 0.465 | 0.00572 | -0.081 | 81.319
0.5 | 0.525 | 0.00555 | -0.082 | 94.649
1 | 0.585 | 0.00565 | -0.082 | 103.663
1.5 | 0.645 | 0.00579 | -0.083 | 111.457
2 | 0.704 | 0.00564 | -0.084 | 124.901
2.5 | 0.764 | 0.00578 | -0.084 | 132.254
3 | 0.823 | 0.00601 | -0.085 | 136.993
3.5 | 0.883 | 0.00633 | -0.086 | 139.481
4 | 0.936 | 0.00629 | -0.086 | 148.789
4.5 | 0.992 | 0.00658 | -0.087 | 150.782
5 | 1.046 | 0.00837 | -0.088 | 124.929
5.5 | 1.098 | 0.00878 | -0.088 | 125.078
6 | 1.148 | 0.00913 | -0.089 | 125.812
6.5 | 1.197 | 0.00935 | -0.089 | 127.933
7 | 1.241 | 0.00973 | -0.09 | 127.549
7.5 | 1.28 | 0.01014 | -0.09 | 126.329
8 | 1.316 | 0.01059 | -0.091 | 124.277
8.5 | 1.345 | 0.01102 | -0.092 | 122.141
9 | 1.364 | 0.01161 | -0.092 | 117.446
9.5 | 1.374 | 0.01223 | -0.093 | 112.351
10 | 1.376 | 0.01287 | -0.093 | 106.934
10.5 | 1.369 | 0.01361 | -0.094 | 100.63
11 | 1.354 | 0.01438 | -0.094 | 94.174
11.5 | 1.33 | 0.01551 | -0.095 | 85.754
12 | 1.299 | 0.01644 | -0.095 | 79.02
12.5 | 1.262 | 0.01732 | -0.096 | 72.857
13 | 1.218 | 0.01847 | -0.096 | 65.952
13.5 | 1.17 | 0.01969 | -0.096 | 59.428
14 | 1.118 | 0.0211 | -0.097 | 52.976
14.5 | 1.061 | 0.02314 | -0.097 | 45.858
15 | 1.005 | 0.02494 | -0.097 | 40.274

## 148. Re 20M Mach 0.10 (2)
BIGFOIL.COM POLAR EXPORT
NACA65-612 a=0.5
NACA65-612 a=0.5 |  |  |  | Cl Max: | 1.8849 | at alpha= | 20 | deg
XFOIL ncrit=9 |  |  |  | L/D Max: | 175.165 | at alpha= | 2 | deg
Re: | 20000000 |  |  | Cd Min: | 0.05716 | at alpha= | 20 | deg
Mach: | 0.1 |  |  | Cl=0 at alpha= | -3.9285 | deg
|  |  |  | @ Cl=0.1, Cd= | 0.0046701
|  |  |  | @ Cl=0.4, Cd= | 0.0043136
|  |  |  | @ Cl=0.6, Cd= | 0.0041011
alpha (deg) | Cl | Cd | Cm | Cl/Cd
-19 | -1.3459 | 0.03707 | -0.1022 | -36.307
-18.5 | -1.4111 | 0.02853 | -0.1024 | -49.4602
-18 | -1.434 | 0.02557 | -0.0954 | -56.0813
-17.5 | -1.4248 | 0.02323 | -0.0907 | -61.3345
-17 | -1.3976 | 0.02119 | -0.088 | -65.9556
-16.5 | -1.3625 | 0.01945 | -0.086 | -70.0514
-16 | -1.3226 | 0.01791 | -0.0843 | -73.847
-15.5 | -1.2789 | 0.01658 | -0.083 | -77.1351
-15 | -1.2334 | 0.01527 | -0.0819 | -80.7728
-14.5 | -1.1875 | 0.01388 | -0.0808 | -85.5548
-14 | -1.139 | 0.01267 | -0.0799 | -89.8974
-13.5 | -1.0881 | 0.01171 | -0.0793 | -92.9206
-13 | -1.035 | 0.01099 | -0.0789 | -94.1765
-12.5 | -0.9809 | 0.01037 | -0.0786 | -94.5902
-12 | -0.9261 | 0.0098 | -0.0784 | -94.5
-11.5 | -0.871 | 0.00926 | -0.0783 | -94.0605
-11 | -0.8161 | 0.00862 | -0.0782 | -94.6752
-10.5 | -0.7603 | 0.00811 | -0.0782 | -93.7485
-10 | -0.7037 | 0.00772 | -0.0783 | -91.1528
-9.5 | -0.6466 | 0.00738 | -0.0785 | -87.6152
-9 | -0.5894 | 0.00707 | -0.0788 | -83.3663
-8.5 | -0.5319 | 0.00678 | -0.0791 | -78.4513
-8 | -0.4745 | 0.00646 | -0.0794 | -73.452
-7.5 | -0.417 | 0.00614 | -0.0797 | -67.9153
-7 | -0.3589 | 0.00591 | -0.0802 | -60.7276
-6.5 | -0.3007 | 0.00573 | -0.0807 | -52.4782
-5.5 | -0.184 | 0.00535 | -0.0817 | -34.3925
-5 | -0.1257 | 0.00515 | -0.0823 | -24.4078
-4.5 | -0.0671 | 0.00503 | -0.0829 | -13.34
-3.5 | 0.0503 | 0.00478 | -0.0843 | 10.523
-3 | 0.1091 | 0.00465 | -0.085 | 23.4624
-2.5 | 0.1679 | 0.00457 | -0.0857 | 36.7396
-2 | 0.2267 | 0.00451 | -0.0865 | 50.2661
-1.5 | 0.2855 | 0.00441 | -0.0872 | 64.7392
-1 | 0.3441 | 0.00438 | -0.088 | 78.5616
-0.5 | 0.403 | 0.00431 | -0.0888 | 93.5035
0 | 0.4615 | 0.00428 | -0.0896 | 107.8271
0.5 | 0.5201 | 0.00419 | -0.0904 | 124.1289
1 | 0.5783 | 0.00412 | -0.0912 | 140.3641
1.5 | 0.6358 | 0.00407 | -0.092 | 156.2162
2 | 0.6919 | 0.00395 | -0.0927 | 175.1646
2.5 | 0.7447 | 0.0043 | -0.0929 | 173.186
3 | 0.7949 | 0.00504 | -0.0926 | 157.7183
3.5 | 0.8462 | 0.00561 | -0.0924 | 150.8378
4 | 0.8987 | 0.006 | -0.0923 | 149.7833
4.5 | 0.9512 | 0.00636 | -0.0922 | 149.5597
5 | 1.003 | 0.00676 | -0.0919 | 148.3728
5.5 | 1.0549 | 0.00713 | -0.0916 | 147.9523
6 | 1.1067 | 0.00742 | -0.0913 | 149.1509
6.5 | 1.1565 | 0.00772 | -0.0906 | 149.8057
7 | 1.2092 | 0.00806 | -0.0906 | 150.0248
7.5 | 1.2598 | 0.00842 | -0.0902 | 149.62
8 | 1.308 | 0.00885 | -0.0893 | 147.7966
8.5 | 1.3555 | 0.00926 | -0.0884 | 146.3823
9 | 1.4008 | 0.0097 | -0.087 | 144.4124
9.5 | 1.4407 | 0.01026 | -0.0847 | 140.4191
10 | 1.4651 | 0.01081 | -0.0793 | 135.5319
10.5 | 1.4916 | 0.01157 | -0.0749 | 128.9196
11 | 1.518 | 0.01256 | -0.0708 | 120.8599
11.5 | 1.5451 | 0.01366 | -0.0673 | 113.1113
12 | 1.5751 | 0.01476 | -0.0644 | 106.7141
12.5 | 1.6031 | 0.01604 | -0.0615 | 99.9439
13 | 1.6266 | 0.01766 | -0.0582 | 92.1065
14.5 | 1.7002 | 0.0229 | -0.0504 | 74.2445
15 | 1.7225 | 0.02497 | -0.048 | 68.9828
15.5 | 1.7481 | 0.02691 | -0.0462 | 64.961
16 | 1.7679 | 0.02937 | -0.0441 | 60.1941
16.5 | 1.789 | 0.03184 | -0.0423 | 56.1872
17 | 1.8088 | 0.03451 | -0.0407 | 52.4138
17.5 | 1.8251 | 0.0376 | -0.0391 | 48.5399
18 | 1.8403 | 0.04091 | -0.0377 | 44.9841
18.5 | 1.8554 | 0.04436 | -0.0366 | 41.826
19 | 1.8581 | 0.04918 | -0.0354 | 37.7816
19.5 | 1.8757 | 0.05268 | -0.035 | 35.6055
20 | 1.8849 | 0.05716 | -0.0347 | 32.9759

## 149. Re 20M Mach 0.25 (1)
BIGFOIL.COM POLAR EXPORT
NACA65-612 a=0.5
NACA65-612 a=0.5 |  |  |  | Cl Max: | 1.363 | at alpha= | 9 | deg
JavaFoil+Calcfoil stall+Eppler ext transition |  |  |  | L/D Max: | 148.868 | at alpha= | 4 | deg
Re: | 20000000 |  |  | Cd Min: | 0.0054 | at alpha= | -1.5 | deg
Mach: | 0.25 |  |  | Cl=0 at alpha= | -3.8689 | deg
|  |  |  | @ Cl=0.1, Cd= | 0.0054579
|  |  |  | @ Cl=0.4, Cd= | 0.0054919
|  |  |  | @ Cl=0.6, Cd= | 0.0057361
alpha (deg) | Cl | Cd | Cm | Cl/Cd
-12.5 | -0.282 | 0.0841 | -0.032 | -3.349
-12 | -0.312 | 0.07919 | -0.033 | -3.937
-11.5 | -0.336 | 0.07422 | -0.033 | -4.533
-11 | -0.355 | 0.07001 | -0.033 | -5.075
-10.5 | -0.368 | 0.06598 | -0.034 | -5.574
-10 | -0.374 | 0.06184 | -0.034 | -6.043
-9.5 | -0.373 | 0.05754 | -0.035 | -6.48
-9 | -0.366 | 0.05282 | -0.038 | -6.93
-8.5 | -0.352 | 0.04944 | -0.039 | -7.115
-8 | -0.337 | 0.04097 | -0.047 | -8.214
-7.5 | -0.376 | 0.00675 | -0.073 | -55.72
-7 | -0.337 | 0.00653 | -0.074 | -51.6
-6.5 | -0.292 | 0.00632 | -0.075 | -46.236
-6 | -0.243 | 0.00613 | -0.075 | -39.596
-5.5 | -0.189 | 0.00594 | -0.076 | -31.805
-5 | -0.133 | 0.00582 | -0.077 | -22.85
-4.5 | -0.075 | 0.00574 | -0.077 | -13.07
-4 | -0.016 | 0.00561 | -0.078 | -2.809
-3.5 | 0.045 | 0.00553 | -0.079 | 8.066
-3 | 0.106 | 0.00545 | -0.079 | 19.401
-2.5 | 0.167 | 0.00546 | -0.08 | 30.689
-2 | 0.229 | 0.00544 | -0.081 | 42.158
-1.5 | 0.292 | 0.0054 | -0.081 | 53.961
-1 | 0.354 | 0.00544 | -0.082 | 65.043
-0.5 | 0.416 | 0.00551 | -0.083 | 75.571
0 | 0.478 | 0.00573 | -0.083 | 83.518
0.5 | 0.54 | 0.00562 | -0.084 | 96.115
1 | 0.602 | 0.00574 | -0.085 | 104.824
1.5 | 0.662 | 0.00555 | -0.085 | 119.356
2 | 0.724 | 0.0057 | -0.086 | 127.043
2.5 | 0.785 | 0.00589 | -0.087 | 133.309
3 | 0.846 | 0.00615 | -0.087 | 137.481
3.5 | 0.907 | 0.00611 | -0.088 | 148.346
4 | 0.961 | 0.00645 | -0.089 | 148.868
4.5 | 1.017 | 0.00765 | -0.089 | 132.935
5 | 1.071 | 0.00875 | -0.09 | 122.402
5.5 | 1.124 | 0.00912 | -0.09 | 123.282
6 | 1.174 | 0.00951 | -0.091 | 123.525
6.5 | 1.222 | 0.00977 | -0.092 | 125.085
7 | 1.265 | 0.01021 | -0.092 | 123.842
7.5 | 1.302 | 0.01067 | -0.093 | 122.004
8 | 1.333 | 0.01113 | -0.093 | 119.788
8.5 | 1.356 | 0.0117 | -0.094 | 115.88
9 | 1.363 | 0.01245 | -0.094 | 109.498
9.5 | 1.358 | 0.01319 | -0.095 | 102.938
10 | 1.339 | 0.01413 | -0.095 | 94.76
10.5 | 1.307 | 0.01484 | -0.096 | 88.084
11 | 1.26 | 0.01595 | -0.096 | 78.957
11.5 | 1.199 | 0.01707 | -0.097 | 70.229
12 | 1.124 | 0.0185 | -0.097 | 60.746
12.5 | 1.036 | 0.02021 | -0.097 | 51.257
13 | 0.939 | 0.0218 | -0.098 | 43.102
13.5 | 0.832 | 0.02443 | -0.098 | 34.067
14 | 0.7 | 0.03597 | -0.094 | 19.457

## 150. Re 20M Mach 0.25 (2)
BIGFOIL.COM POLAR EXPORT
NACA65-612 a=0.5
NACA65-612 a=0.5 |  |  |  | Cl Max: | 1.8065 | at alpha= | 18.5 | deg
XFOIL ncrit=9 |  |  |  | L/D Max: | 186.208 | at alpha= | 2 | deg
Re: | 20000000 |  |  | Cd Min: | 0.18438 | at alpha= | -17.5 | deg
Mach: | 0.25 |  |  | Cl=0 at alpha= | -3.9239 | deg
|  |  |  | @ Cl=0.1, Cd= | 0.0047085
|  |  |  | @ Cl=0.4, Cd= | 0.0043371
|  |  |  | @ Cl=0.6, Cd= | 0.0041178
alpha (deg) | Cl | Cd | Cm | Cl/Cd
-17.5 | -0.4951 | 0.18438 | -0.0083 | -2.6852
-17 | -0.4772 | 0.17764 | -0.0127 | -2.6863
-16.5 | -0.4569 | 0.17183 | -0.0168 | -2.659
-15.5 | -0.4649 | 0.14529 | -0.03 | -3.1998
-15 | -0.4523 | 0.13777 | -0.0346 | -3.283
-14.5 | -0.4417 | 0.12977 | -0.0394 | -3.4037
-14 | -0.4331 | 0.12162 | -0.0443 | -3.5611
-13.5 | -0.8034 | 0.04506 | -0.1023 | -17.8296
-13 | -0.8866 | 0.03588 | -0.1023 | -24.7101
-12.5 | -1.0155 | 0.0176 | -0.0965 | -57.6989
-12 | -0.9784 | 0.01389 | -0.0937 | -70.4392
-11.5 | -0.9263 | 0.01185 | -0.0916 | -78.1688
-11 | -0.8681 | 0.01062 | -0.09 | -81.742
-10.5 | -0.8077 | 0.00973 | -0.0887 | -83.0113
-10 | -0.7469 | 0.00893 | -0.0877 | -83.6394
-9.5 | -0.6864 | 0.00817 | -0.0867 | -84.0147
-9 | -0.6246 | 0.00764 | -0.0861 | -81.7539
-8.5 | -0.5627 | 0.00723 | -0.0856 | -77.8285
-7.5 | -0.4391 | 0.0065 | -0.0851 | -67.5538
-7 | -0.3778 | 0.00613 | -0.085 | -61.6313
-6.5 | -0.3161 | 0.00589 | -0.085 | -53.6672
-6 | -0.2545 | 0.00568 | -0.0852 | -44.8063
-5 | -0.1318 | 0.00525 | -0.0858 | -25.1048
-4.5 | -0.0706 | 0.00509 | -0.0862 | -13.8703
-4 | -0.0093 | 0.00495 | -0.0867 | -1.8788
-3 | 0.1129 | 0.00468 | -0.0879 | 24.1239
-2.5 | 0.1739 | 0.0046 | -0.0886 | 37.8043
-2 | 0.2349 | 0.00452 | -0.0894 | 51.969
-1.5 | 0.2958 | 0.00442 | -0.0901 | 66.9231
-1 | 0.3565 | 0.00438 | -0.0909 | 81.3927
-0.5 | 0.4174 | 0.00432 | -0.0918 | 96.6204
0 | 0.478 | 0.00428 | -0.0926 | 111.6822
0.5 | 0.5386 | 0.0042 | -0.0934 | 128.2381
1 | 0.5987 | 0.00412 | -0.0943 | 145.3155
1.5 | 0.6586 | 0.00402 | -0.0951 | 163.8308
2 | 0.7169 | 0.00385 | -0.0958 | 186.2078
2.5 | 0.7717 | 0.00416 | -0.096 | 185.5048
3 | 0.8226 | 0.005 | -0.0955 | 164.52
3.5 | 0.8739 | 0.00569 | -0.095 | 153.5852
4 | 0.9275 | 0.00611 | -0.0947 | 151.8003
4.5 | 0.9809 | 0.00652 | -0.0942 | 150.4448
5 | 1.0333 | 0.00699 | -0.0936 | 147.8255
5.5 | 1.0863 | 0.00737 | -0.093 | 147.3948
6 | 1.1389 | 0.00769 | -0.0922 | 148.1014
6.5 | 1.1877 | 0.00798 | -0.0905 | 148.8346
7 | 1.2435 | 0.0084 | -0.0906 | 148.0357
7.5 | 1.2936 | 0.00883 | -0.0893 | 146.5006
8 | 1.3405 | 0.00932 | -0.0875 | 143.8305
8.5 | 1.3845 | 0.00979 | -0.085 | 141.4198
9 | 1.409 | 0.0104 | -0.0788 | 135.4808
9.5 | 1.4381 | 0.01122 | -0.0741 | 128.1729
10 | 1.4663 | 0.01229 | -0.0697 | 119.3084
10.5 | 1.4985 | 0.01337 | -0.0661 | 112.0793
11 | 1.5267 | 0.01477 | -0.0623 | 103.3649
11.5 | 1.5554 | 0.01626 | -0.0587 | 95.6581
12 | 1.5845 | 0.01785 | -0.0555 | 88.7675
12.5 | 1.6106 | 0.01972 | -0.0521 | 81.6734
14 | 1.688 | 0.02604 | -0.0432 | 64.8233
14.5 | 1.7089 | 0.02872 | -0.0403 | 59.5021
15 | 1.7274 | 0.03176 | -0.0376 | 54.3892
15.5 | 1.7509 | 0.03457 | -0.0355 | 50.648
16 | 1.7685 | 0.03799 | -0.0332 | 46.5517
16.5 | 1.784 | 0.04175 | -0.0311 | 42.7305
17 | 1.7963 | 0.04602 | -0.0293 | 39.033
17.5 | 1.8032 | 0.05102 | -0.0279 | 35.343
18 | 1.8061 | 0.05673 | -0.0269 | 31.8368
18.5 | 1.8065 | 0.06296 | -0.0263 | 28.6928
19 | 1.7929 | 0.07123 | -0.0268 | 25.1706
19.5 | 1.7786 | 0.08011 | -0.0281 | 22.202
20 | 1.7554 | 0.09068 | -0.0309 | 19.3582

## 151. Re 20M Mach 0.50 (1)
BIGFOIL.COM POLAR EXPORT
NACA65-612 a=0.5
NACA65-612 a=0.5 |  |  |  | Cl Max: | 1.333 | at alpha= | 7 | deg
JavaFoil+Calcfoil stall+Eppler ext transition |  |  |  | L/D Max: | 140.016 | at alpha= | 2 | deg
Re: | 20000000 |  |  | Cd Min: | 0.00556 | at alpha= | -1.5 | deg
Mach: | 0.5 |  |  | Cl=0 at alpha= | -3.8712 | deg
|  |  |  | @ Cl=0.1, Cd= | 0.00569
|  |  |  | @ Cl=0.4, Cd= | 0.0056193
|  |  |  | @ Cl=0.6, Cd= | 0.0056479
alpha (deg) | Cl | Cd | Cm | Cl/Cd
-20 | -0.89 | 0.16639 | -0.039 | -5.348
-19.5 | -0.862 | 0.16079 | -0.039 | -5.363
-19 | -0.835 | 0.15209 | -0.039 | -5.49
-18.5 | -0.808 | 0.14317 | -0.04 | -5.645
-18 | -0.781 | 0.13512 | -0.04 | -5.781
-17.5 | -0.753 | 0.13306 | -0.039 | -5.657
-17 | -0.725 | 0.12813 | -0.039 | -5.657
-16.5 | -0.697 | 0.12182 | -0.039 | -5.725
-16 | -0.67 | 0.11339 | -0.04 | -5.912
-15.5 | -0.643 | 0.10607 | -0.04 | -6.065
-15 | -0.621 | 0.09012 | -0.045 | -6.891
-14.5 | -0.587 | 0.10002 | -0.039 | -5.866
-14 | -0.56 | 0.09336 | -0.04 | -5.995
-13.5 | -0.533 | 0.08584 | -0.042 | -6.215
-13 | -0.508 | 0.07748 | -0.044 | -6.554
-12.5 | -0.485 | 0.06753 | -0.048 | -7.177
-12 | -0.467 | 0.05332 | -0.055 | -8.756
-11.5 | -0.497 | 0.01382 | -0.073 | -35.936
-11 | -0.483 | 0.00903 | -0.076 | -53.42
-10.5 | -0.365 | 0.06781 | -0.039 | -5.389
-10 | -0.339 | 0.06144 | -0.041 | -5.513
-9.5 | -0.312 | 0.0547 | -0.045 | -5.712
-9 | -0.286 | 0.05009 | -0.047 | -5.708
-8.5 | -0.283 | 0.02131 | -0.069 | -13.281
-8 | -0.282 | 0.0074 | -0.081 | -38.173
-7.5 | -0.2 | 0.04636 | -0.042 | -4.324
-7 | -0.172 | 0.04579 | -0.039 | -3.764
-6.5 | -0.145 | 0.04258 | -0.041 | -3.403
-6 | -0.117 | 0.03946 | -0.042 | -2.977
-5.5 | -0.146 | 0.03682 | -0.044 | -3.953
-5 | -0.137 | 0.00622 | -0.086 | -21.95
-4.5 | -0.08 | 0.00603 | -0.086 | -13.246
-4 | -0.017 | 0.00589 | -0.087 | -2.907
-3.5 | 0.049 | 0.00578 | -0.088 | 8.484
-3 | 0.117 | 0.00566 | -0.089 | 20.691
-2.5 | 0.186 | 0.00557 | -0.089 | 33.387
-2 | 0.256 | 0.00558 | -0.09 | 45.848
-1.5 | 0.325 | 0.00556 | -0.091 | 58.556
-1 | 0.395 | 0.00562 | -0.092 | 70.266
-0.5 | 0.465 | 0.00561 | -0.092 | 83.015
0 | 0.535 | 0.00582 | -0.093 | 91.922
0.5 | 0.603 | 0.00564 | -0.094 | 106.943
1 | 0.672 | 0.00571 | -0.095 | 117.556
1.5 | 0.74 | 0.00562 | -0.095 | 131.757
2 | 0.808 | 0.00577 | -0.096 | 140.016
2.5 | 0.875 | 0.00674 | -0.097 | 129.752
3 | 0.942 | 0.00716 | -0.097 | 131.518
3.5 | 1.008 | 0.00773 | -0.098 | 130.417
4 | 1.064 | 0.00829 | -0.098 | 128.256
4.5 | 1.123 | 0.00909 | -0.099 | 123.597
5 | 1.179 | 0.01037 | -0.1 | 113.616
5.5 | 1.231 | 0.01097 | -0.1 | 112.255
6 | 1.278 | 0.01146 | -0.101 | 111.494
6.5 | 1.316 | 0.01206 | -0.101 | 109.098
7 | 1.333 | 0.01284 | -0.102 | 103.825
7.5 | 1.316 | 0.01386 | -0.103 | 94.944
8 | 1.218 | 0.01542 | -0.103 | 78.967
8.5 | 0.804 | 0.0173 | -0.103 | 46.499
9 | 0.837 | 0.01716 | -0.104 | 48.761
9.5 | 0.865 | 0.01917 | -0.104 | 45.125
10 | 0.894 | 0.02062 | -0.105 | 43.329
10.5 | 0.926 | 0.02006 | -0.106 | 46.173
11 | 0.954 | 0.02221 | -0.106 | 42.952
11.5 | 0.976 | 0.02601 | -0.106 | 37.513
12 | 1.013 | 0.0237 | -0.107 | 42.742

## 152. Re 20M Mach 0.50 (2)
BIGFOIL.COM POLAR EXPORT
NACA65-612 a=0.5
NACA65-612 a=0.5 |  |  |  | Cl Max: | 1.4585 | at alpha= | 9 | deg
XFOIL ncrit=9 |  |  |  | L/D Max: | 248.011 | at alpha= | 2.5 | deg
Re: | 20000000 |  |  | Cd Min: | 0.01841 | at alpha= | 9 | deg
Mach: | 0.5 |  |  | Cl=0 at alpha= | -99 | deg
|  |  |  | @ Cl=0.1, Cd= | 0.00431
|  |  |  | @ Cl=0.4, Cd= | 0.00431
|  |  |  | @ Cl=0.6, Cd= | 0.0042899
alpha (deg) | Cl | Cd | Cm | Cl/Cd
0 | 0.5534 | 0.00431 | -0.1061 | 128.3991
0.5 | 0.623 | 0.00428 | -0.1071 | 145.5607
1 | 0.6928 | 0.00414 | -0.1081 | 167.343
1.5 | 0.762 | 0.004 | -0.1091 | 190.5
2 | 0.8303 | 0.00367 | -0.11 | 226.2398
2.5 | 0.8978 | 0.00362 | -0.1107 | 248.011
3 | 0.9514 | 0.00472 | -0.1091 | 201.5678
3.5 | 0.9995 | 0.00588 | -0.1063 | 169.983
5 | 1.1415 | 0.00818 | -0.0956 | 139.5477
5.5 | 1.1753 | 0.00871 | -0.089 | 134.9369
6.5 | 1.2509 | 0.0106 | -0.0786 | 118.0094
7 | 1.2921 | 0.0118 | -0.0743 | 109.5
7.5 | 1.3343 | 0.01316 | -0.0701 | 101.3906
8 | 1.375 | 0.01475 | -0.0659 | 93.2203
8.5 | 1.418 | 0.01641 | -0.0619 | 86.4107
9 | 1.4585 | 0.01841 | -0.0578 | 79.2232