## index
index | Re | Mach | Datasource
1 | 50000 | 0 | JavaFoil+Calcfoil stall+Eppler ext transition
2 | 50000 | 0 | XFOIL ncrit=9
3 | 50000 | 0.1 | JavaFoil+Calcfoil stall+Eppler ext transition
4 | 50000 | 0.1 | XFOIL ncrit=9
5 | 50000 | 0.25 | JavaFoil+Calcfoil stall+Eppler ext transition
6 | 50000 | 0.25 | XFOIL ncrit=9
7 | 50000 | 0.5 | JavaFoil+Calcfoil stall+Eppler ext transition
8 | 50000 | 0.5 | XFOIL ncrit=9
9 | 100000 | 0 | JavaFoil+Calcfoil stall+Eppler ext transition
10 | 100000 | 0 | XFOIL ncrit=9
11 | 100000 | 0.1 | JavaFoil+Calcfoil stall+Eppler ext transition
12 | 100000 | 0.1 | XFOIL ncrit=9
13 | 100000 | 0.25 | JavaFoil+Calcfoil stall+Eppler ext transition
14 | 100000 | 0.25 | XFOIL ncrit=9
15 | 100000 | 0.5 | JavaFoil+Calcfoil stall+Eppler ext transition
16 | 100000 | 0.5 | XFOIL ncrit=9
17 | 250000 | 0 | JavaFoil+Calcfoil stall+Eppler ext transition
18 | 250000 | 0 | XFOIL ncrit=9
19 | 250000 | 0.1 | JavaFoil+Calcfoil stall+Eppler ext transition
20 | 250000 | 0.1 | XFOIL ncrit=9
21 | 250000 | 0.25 | JavaFoil+Calcfoil stall+Eppler ext transition
22 | 250000 | 0.25 | XFOIL ncrit=9
23 | 250000 | 0.5 | JavaFoil+Calcfoil stall+Eppler ext transition
24 | 250000 | 0.5 | XFOIL ncrit=9
25 | 500000 | 0 | JavaFoil+Calcfoil stall+Eppler ext transition
26 | 500000 | 0 | XFOIL ncrit=9
27 | 500000 | 0.1 | JavaFoil+Calcfoil stall+Eppler ext transition
28 | 500000 | 0.1 | XFOIL ncrit=9
29 | 500000 | 0.25 | JavaFoil+Calcfoil stall+Eppler ext transition
30 | 500000 | 0.25 | XFOIL ncrit=9
31 | 500000 | 0.5 | JavaFoil+Calcfoil stall+Eppler ext transition
32 | 500000 | 0.5 | XFOIL ncrit=9
33 | 750000 | 0 | JavaFoil+Calcfoil stall+Eppler ext transition
34 | 750000 | 0 | XFOIL ncrit=9
35 | 750000 | 0.1 | JavaFoil+Calcfoil stall+Eppler ext transition
36 | 750000 | 0.1 | XFOIL ncrit=9
37 | 750000 | 0.25 | JavaFoil+Calcfoil stall+Eppler ext transition
38 | 750000 | 0.25 | XFOIL ncrit=9
39 | 750000 | 0.5 | JavaFoil+Calcfoil stall+Eppler ext transition
40 | 750000 | 0.5 | XFOIL ncrit=9
41 | 1000000 | 0 | JavaFoil+Calcfoil stall+Eppler ext transition
42 | 1000000 | 0 | XFOIL ncrit=9
43 | 1000000 | 0.1 | JavaFoil+Calcfoil stall+Eppler ext transition
44 | 1000000 | 0.1 | XFOIL ncrit=9
45 | 1000000 | 0.25 | JavaFoil+Calcfoil stall+Eppler ext transition
46 | 1000000 | 0.25 | XFOIL ncrit=9
47 | 1000000 | 0.5 | JavaFoil+Calcfoil stall+Eppler ext transition
48 | 1000000 | 0.5 | XFOIL ncrit=9
49 | 2000000 | 0 | JavaFoil+Calcfoil stall+Eppler ext transition
50 | 2000000 | 0 | XFOIL ncrit=9
51 | 2000000 | 0.1 | JavaFoil+Calcfoil stall+Eppler ext transition
52 | 2000000 | 0.1 | XFOIL ncrit=9
53 | 2000000 | 0.25 | JavaFoil+Calcfoil stall+Eppler ext transition
54 | 2000000 | 0.25 | XFOIL ncrit=9
55 | 2000000 | 0.5 | JavaFoil+Calcfoil stall+Eppler ext transition
56 | 2000000 | 0.5 | XFOIL ncrit=9
57 | 3000000 | 0 | JavaFoil+Calcfoil stall+Eppler ext transition
58 | 3000000 | 0 | XFOIL ncrit=9
59 | 3000000 | 0.1 | JavaFoil+Calcfoil stall+Eppler ext transition
60 | 3000000 | 0.1 | XFOIL ncrit=9
61 | 3000000 | 0.25 | JavaFoil+Calcfoil stall+Eppler ext transition
62 | 3000000 | 0.25 | XFOIL ncrit=9
63 | 3000000 | 0.5 | JavaFoil+Calcfoil stall+Eppler ext transition
64 | 3000000 | 0.5 | XFOIL ncrit=9
65 | 4000000 | 0 | JavaFoil+Calcfoil stall+Eppler ext transition
66 | 4000000 | 0 | XFOIL ncrit=9
67 | 4000000 | 0.1 | JavaFoil+Calcfoil stall+Eppler ext transition
68 | 4000000 | 0.1 | XFOIL ncrit=9
69 | 4000000 | 0.25 | JavaFoil+Calcfoil stall+Eppler ext transition
70 | 4000000 | 0.25 | XFOIL ncrit=9
71 | 4000000 | 0.5 | JavaFoil+Calcfoil stall+Eppler ext transition
72 | 4000000 | 0.5 | XFOIL ncrit=9
73 | 5000000 | 0 | JavaFoil+Calcfoil stall+Eppler ext transition
74 | 5000000 | 0 | XFOIL ncrit=9
75 | 5000000 | 0.1 | JavaFoil+Calcfoil stall+Eppler ext transition
76 | 5000000 | 0.1 | XFOIL ncrit=9
77 | 5000000 | 0.25 | JavaFoil+Calcfoil stall+Eppler ext transition
78 | 5000000 | 0.25 | XFOIL ncrit=9
79 | 5000000 | 0.5 | JavaFoil+Calcfoil stall+Eppler ext transition
80 | 5000000 | 0.5 | XFOIL ncrit=9
81 | 6000000 | 0 | JavaFoil+Calcfoil stall+Eppler ext transition
82 | 6000000 | 0 | XFOIL ncrit=9
83 | 6000000 | 0.1 | JavaFoil+Calcfoil stall+Eppler ext transition
84 | 6000000 | 0.1 | XFOIL ncrit=9
85 | 6000000 | 0.25 | JavaFoil+Calcfoil stall+Eppler ext transition
86 | 6000000 | 0.25 | XFOIL ncrit=9
87 | 6000000 | 0.5 | JavaFoil+Calcfoil stall+Eppler ext transition
88 | 6000000 | 0.5 | XFOIL ncrit=9
89 | 7000000 | 0 | JavaFoil+Calcfoil stall+Eppler ext transition
90 | 7000000 | 0 | XFOIL ncrit=9
91 | 7000000 | 0.1 | JavaFoil+Calcfoil stall+Eppler ext transition
92 | 7000000 | 0.1 | XFOIL ncrit=9
93 | 7000000 | 0.25 | JavaFoil+Calcfoil stall+Eppler ext transition
94 | 7000000 | 0.25 | XFOIL ncrit=9
95 | 7000000 | 0.5 | JavaFoil+Calcfoil stall+Eppler ext transition
96 | 7000000 | 0.5 | XFOIL ncrit=9
97 | 8000000 | 0 | JavaFoil+Calcfoil stall+Eppler ext transition
98 | 8000000 | 0 | XFOIL ncrit=9
99 | 8000000 | 0.1 | JavaFoil+Calcfoil stall+Eppler ext transition
100 | 8000000 | 0.1 | XFOIL ncrit=9
101 | 8000000 | 0.25 | JavaFoil+Calcfoil stall+Eppler ext transition
102 | 8000000 | 0.25 | XFOIL ncrit=9
103 | 8000000 | 0.5 | JavaFoil+Calcfoil stall+Eppler ext transition
104 | 8000000 | 0.5 | XFOIL ncrit=9
105 | 10000000 | 0 | JavaFoil+Calcfoil stall+Eppler ext transition
106 | 10000000 | 0 | XFOIL ncrit=9
107 | 10000000 | 0.1 | JavaFoil+Calcfoil stall+Eppler ext transition
108 | 10000000 | 0.1 | XFOIL ncrit=9
109 | 10000000 | 0.25 | JavaFoil+Calcfoil stall+Eppler ext transition
110 | 10000000 | 0.25 | XFOIL ncrit=9
111 | 10000000 | 0.5 | JavaFoil+Calcfoil stall+Eppler ext transition
112 | 10000000 | 0.5 | XFOIL ncrit=9
113 | 12000000 | 0 | JavaFoil+Calcfoil stall+Eppler ext transition
114 | 12000000 | 0 | XFOIL ncrit=9
115 | 12000000 | 0.1 | JavaFoil+Calcfoil stall+Eppler ext transition
116 | 12000000 | 0.1 | XFOIL ncrit=9
117 | 12000000 | 0.25 | JavaFoil+Calcfoil stall+Eppler ext transition
118 | 12000000 | 0.25 | XFOIL ncrit=9
119 | 12000000 | 0.5 | JavaFoil+Calcfoil stall+Eppler ext transition
120 | 12000000 | 0.5 | XFOIL ncrit=9
121 | 14000000 | 0 | JavaFoil+Calcfoil stall+Eppler ext transition
122 | 14000000 | 0 | XFOIL ncrit=9
123 | 14000000 | 0.1 | JavaFoil+Calcfoil stall+Eppler ext transition
124 | 14000000 | 0.1 | XFOIL ncrit=9
125 | 14000000 | 0.25 | JavaFoil+Calcfoil stall+Eppler ext transition
126 | 14000000 | 0.25 | XFOIL ncrit=9
127 | 14000000 | 0.5 | JavaFoil+Calcfoil stall+Eppler ext transition
128 | 14000000 | 0.5 | XFOIL ncrit=9
129 | 16000000 | 0 | JavaFoil+Calcfoil stall+Eppler ext transition
130 | 16000000 | 0 | XFOIL ncrit=9
131 | 16000000 | 0.1 | JavaFoil+Calcfoil stall+Eppler ext transition
132 | 16000000 | 0.1 | XFOIL ncrit=9
133 | 16000000 | 0.25 | JavaFoil+Calcfoil stall+Eppler ext transition
134 | 16000000 | 0.25 | XFOIL ncrit=9
135 | 16000000 | 0.5 | JavaFoil+Calcfoil stall+Eppler ext transition
136 | 16000000 | 0.5 | XFOIL ncrit=9
137 | 18000000 | 0 | JavaFoil+Calcfoil stall+Eppler ext transition
138 | 18000000 | 0 | XFOIL ncrit=9
139 | 18000000 | 0.1 | JavaFoil+Calcfoil stall+Eppler ext transition
140 | 18000000 | 0.1 | XFOIL ncrit=9
141 | 18000000 | 0.25 | JavaFoil+Calcfoil stall+Eppler ext transition
142 | 18000000 | 0.25 | XFOIL ncrit=9
143 | 18000000 | 0.5 | JavaFoil+Calcfoil stall+Eppler ext transition
144 | 18000000 | 0.5 | XFOIL ncrit=9
145 | 20000000 | 0 | JavaFoil+Calcfoil stall+Eppler ext transition
146 | 20000000 | 0 | XFOIL ncrit=9
147 | 20000000 | 0.1 | JavaFoil+Calcfoil stall+Eppler ext transition
148 | 20000000 | 0.1 | XFOIL ncrit=9
149 | 20000000 | 0.25 | JavaFoil+Calcfoil stall+Eppler ext transition
150 | 20000000 | 0.25 | XFOIL ncrit=9
151 | 20000000 | 0.5 | JavaFoil+Calcfoil stall+Eppler ext transition
152 | 20000000 | 0.5 | XFOIL ncrit=9

## 1. Re 50k Mach 0.00 (1)
BIGFOIL.COM POLAR EXPORT
NACA63-716 a=0.5
NACA63-716 a=0.5 |  |  |  | Cl Max: | 1.657 | at alpha= | 11.5 | deg
JavaFoil+Calcfoil stall+Eppler ext transition |  |  |  | L/D Max: | 37.059 | at alpha= | 7 | deg
Re: | 50000 |  |  | Cd Min: | 0.01893 | at alpha= | -2 | deg
Mach: | 0 |  |  | Cl=0 at alpha= | -4.551 | deg
|  |  |  | @ Cl=0.1, Cd= | 0.042253
|  |  |  | @ Cl=0.4, Cd= | 0.019131
|  |  |  | @ Cl=0.6, Cd= | 0.023831
alpha (deg) | Cl | Cd | Cm | Cl/Cd
-20 | -0.513 | 0.33246 | -0.02 | -1.543
-19.5 | -0.527 | 0.31587 | -0.02 | -1.668
-19 | -0.54 | 0.29198 | -0.02 | -1.851
-18.5 | -0.554 | 0.27866 | -0.021 | -1.986
-18 | -0.566 | 0.25739 | -0.02 | -2.198
-17.5 | -0.577 | 0.23824 | -0.02 | -2.422
-17 | -0.587 | 0.22254 | -0.02 | -2.637
-16.5 | -0.595 | 0.21312 | -0.02 | -2.794
-16 | -0.602 | 0.19442 | -0.02 | -3.097
-15.5 | -0.607 | 0.17672 | -0.02 | -3.434
-15 | -0.609 | 0.16683 | -0.02 | -3.652
-14.5 | -0.609 | 0.15634 | -0.02 | -3.896
-14 | -0.606 | 0.14631 | -0.019 | -4.143
-13.5 | -0.6 | 0.14285 | -0.017 | -4.202
-13 | -0.591 | 0.13277 | -0.018 | -4.452
-12.5 | -0.579 | 0.11793 | -0.02 | -4.908
-12 | -0.563 | 0.10862 | -0.02 | -5.183
-11.5 | -0.544 | 0.10075 | -0.02 | -5.396
-11 | -0.521 | 0.09648 | -0.019 | -5.398
-10.5 | -0.495 | 0.09026 | -0.02 | -5.48
-10 | -0.465 | 0.08182 | -0.022 | -5.686
-9.5 | -0.433 | 0.07638 | -0.022 | -5.665
-9 | -0.397 | 0.07314 | -0.022 | -5.432
-8.5 | -0.362 | 0.0676 | -0.038 | -5.35
-8 | -0.321 | 0.06291 | -0.04 | -5.11
-7.5 | -0.279 | 0.05889 | -0.041 | -4.739
-7 | -0.233 | 0.05953 | -0.036 | -3.921
-6.5 | -0.188 | 0.05595 | -0.036 | -3.354
-6 | -0.141 | 0.05286 | -0.037 | -2.66
-5.5 | -0.093 | 0.05043 | -0.037 | -1.837
-5 | -0.044 | 0.04767 | -0.038 | -0.927
-4.5 | 0.005 | 0.04579 | -0.039 | 0.103
-4 | 0.054 | 0.04378 | -0.041 | 1.234
-3.5 | 0.104 | 0.04212 | -0.042 | 2.461
-3 | 0.19 | 0.01946 | -0.081 | 9.761
-2.5 | 0.252 | 0.01948 | -0.081 | 12.914
-2 | 0.314 | 0.01893 | -0.082 | 16.58
-1.5 | 0.375 | 0.01907 | -0.082 | 19.688
-1 | 0.437 | 0.01922 | -0.082 | 22.739
-0.5 | 0.498 | 0.01943 | -0.083 | 25.65
0 | 0.518 | 0.02326 | -0.083 | 22.28
0.5 | 0.575 | 0.02363 | -0.084 | 24.322
1 | 0.631 | 0.02408 | -0.084 | 26.189
1.5 | 0.687 | 0.02463 | -0.084 | 27.884
2 | 0.743 | 0.02517 | -0.085 | 29.506
2.5 | 0.799 | 0.02578 | -0.085 | 31.01
3 | 0.856 | 0.02646 | -0.086 | 32.347
3.5 | 0.912 | 0.02714 | -0.086 | 33.6
4 | 0.962 | 0.0276 | -0.087 | 34.842
4.5 | 1.016 | 0.02851 | -0.087 | 35.653
5 | 1.071 | 0.02947 | -0.088 | 36.334
5.5 | 1.125 | 0.03063 | -0.088 | 36.722
6 | 1.178 | 0.0319 | -0.089 | 36.923
6.5 | 1.23 | 0.03321 | -0.089 | 37.032
7 | 1.28 | 0.03454 | -0.089 | 37.059
7.5 | 1.328 | 0.0361 | -0.09 | 36.788
8 | 1.376 | 0.03761 | -0.09 | 36.588
8.5 | 1.421 | 0.0394 | -0.09 | 36.08
9 | 1.465 | 0.04117 | -0.091 | 35.578
9.5 | 1.506 | 0.0431 | -0.091 | 34.944
10 | 1.572 | 0.04736 | -0.094 | 33.188
10.5 | 1.605 | 0.04983 | -0.094 | 32.205
11 | 1.633 | 0.05258 | -0.095 | 31.062
11.5 | 1.657 | 0.05545 | -0.095 | 29.89
12 | 1.459 | 0.09451 | -0.051 | 15.442
12.5 | 1.472 | 0.1014 | -0.045 | 14.516
13 | 1.481 | 0.10813 | -0.043 | 13.694
13.5 | 1.485 | 0.1173 | -0.041 | 12.661
14 | 1.485 | 0.12528 | -0.041 | 11.857
14.5 | 1.481 | 0.13332 | -0.039 | 11.106
15 | 1.472 | 0.14331 | -0.037 | 10.272
15.5 | 1.459 | 0.15128 | -0.037 | 9.647
16 | 1.443 | 0.1642 | -0.035 | 8.786
16.5 | 1.422 | 0.17119 | -0.035 | 8.308

## 2. Re 50k Mach 0.00 (2)
BIGFOIL.COM POLAR EXPORT
NACA63-716 a=0.5
NACA63-716 a=0.5 |  |  |  | Cl Max: | 1.0398 | at alpha= | 20 | deg
XFOIL ncrit=9 |  |  |  | L/D Max: | 5.5857 | at alpha= | 16.5 | deg
Re: | 50000 |  |  | Cd Min: | 0.25736 | at alpha= | 20 | deg
Mach: | 0 |  |  | Cl=0 at alpha= | 1.0094 | deg
|  |  |  | @ Cl=0.1, Cd= | 0.059944
|  |  |  | @ Cl=0.4, Cd= | 0.085706
|  |  |  | @ Cl=0.6, Cd= | 0.11452
alpha (deg) | Cl | Cd | Cm | Cl/Cd
-10.5 | -0.3349 | 0.14117 | -0.0298 | -2.3723
-10 | -0.3212 | 0.13548 | -0.0328 | -2.3708
-9.5 | -0.3142 | 0.13079 | -0.0345 | -2.4023
-9 | -0.3161 | 0.12685 | -0.0353 | -2.4919
-8.5 | -0.3272 | 0.12371 | -0.0342 | -2.6449
-8 | -0.3487 | 0.12134 | -0.0306 | -2.8737
-7.5 | -0.3119 | 0.11465 | -0.0306 | -2.7205
-7 | -0.3337 | 0.11232 | -0.0253 | -2.971
-6.5 | -0.3654 | 0.11019 | -0.0169 | -3.3161
-6 | -0.4764 | 0.11156 | 0.0078 | -4.2703
-5.5 | -0.5426 | 0.11027 | 0.0159 | -4.9206
-4.5 | -0.5238 | 0.05907 | -0.0446 | -8.8674
-4 | -0.4751 | 0.05228 | -0.049 | -9.0876
-3.5 | -0.4319 | 0.04874 | -0.0498 | -8.8613
-3 | -0.3888 | 0.0466 | -0.05 | -8.3433
-2.5 | -0.3447 | 0.04512 | -0.05 | -7.6396
-2 | -0.302 | 0.04441 | -0.0497 | -6.8003
-1.5 | -0.2592 | 0.04409 | -0.049 | -5.8789
-1 | -0.2122 | 0.04342 | -0.0476 | -4.8871
-0.5 | -0.2007 | 0.04391 | -0.0366 | -4.5707
1 | -0.001 | 0.05329 | -0.0562 | -0.018765
2 | 0.1051 | 0.06028 | -0.0628 | 1.7435
2.5 | 0.1516 | 0.06342 | -0.0647 | 2.3904
3.5 | 0.2441 | 0.07067 | -0.0686 | 3.4541
4 | 0.2877 | 0.07451 | -0.0702 | 3.8612
4.5 | 0.3292 | 0.07838 | -0.0715 | 4.2001
5.5 | 0.407 | 0.08643 | -0.0736 | 4.709
6 | 0.4438 | 0.09067 | -0.0746 | 4.8947
6.5 | 0.4794 | 0.09507 | -0.0755 | 5.0426
7 | 0.5015 | 0.09833 | -0.075 | 5.1002
7.5 | 0.5236 | 0.10186 | -0.0747 | 5.1404
8 | 0.5483 | 0.10589 | -0.0749 | 5.178
8.5 | 0.5753 | 0.11037 | -0.0755 | 5.2125
9 | 0.6042 | 0.11522 | -0.0764 | 5.2439
9.5 | 0.6352 | 0.12053 | -0.0776 | 5.2701
10 | 0.6708 | 0.1267 | -0.0793 | 5.2944
10.5 | 0.6852 | 0.13149 | -0.0797 | 5.211
11 | 0.7003 | 0.13598 | -0.0802 | 5.15
11.5 | 0.7369 | 0.14243 | -0.082 | 5.1738
12 | 0.7469 | 0.14753 | -0.083 | 5.0627
12.5 | 0.7799 | 0.1536 | -0.0844 | 5.0775
13 | 0.7881 | 0.15891 | -0.0859 | 4.9594
13.5 | 0.8256 | 0.16587 | -0.0874 | 4.9774
14 | 0.8271 | 0.17083 | -0.0893 | 4.8417
14.5 | 0.8606 | 0.1779 | -0.0908 | 4.8375
15 | 0.8643 | 0.18329 | -0.0933 | 4.7155
15.5 | 0.963 | 0.17282 | -0.0826 | 5.5723
16 | 0.9846 | 0.17681 | -0.0829 | 5.5687
16.5 | 1.0081 | 0.18048 | -0.0828 | 5.5857
17 | 1.0046 | 0.19059 | -0.0876 | 5.271
17.5 | 1.0117 | 0.19958 | -0.0914 | 5.0691
18 | 1.0083 | 0.21268 | -0.0982 | 4.7409
19 | 0.9898 | 0.23881 | -0.1163 | 4.1447
19.5 | 1.0098 | 0.24676 | -0.1191 | 4.0922
20 | 1.0398 | 0.25736 | -0.1207 | 4.0403

## 3. Re 50k Mach 0.10 (1)
BIGFOIL.COM POLAR EXPORT
NACA63-716 a=0.5
NACA63-716 a=0.5 |  |  |  | Cl Max: | 1.659 | at alpha= | 11.5 | deg
JavaFoil+Calcfoil stall+Eppler ext transition |  |  |  | L/D Max: | 36.964 | at alpha= | 6.5 | deg
Re: | 50000 |  |  | Cd Min: | 0.01904 | at alpha= | -2 | deg
Mach: | 0.1 |  |  | Cl=0 at alpha= | -4.551 | deg
|  |  |  | @ Cl=0.1, Cd= | 0.042378
|  |  |  | @ Cl=0.4, Cd= | 0.019182
|  |  |  | @ Cl=0.6, Cd= | 0.023918
alpha (deg) | Cl | Cd | Cm | Cl/Cd
-19.5 | -0.478 | 0.33666 | -0.021 | -1.42
-19 | -0.494 | 0.31357 | -0.021 | -1.577
-18.5 | -0.51 | 0.2892 | -0.02 | -1.764
-18 | -0.525 | 0.2748 | -0.021 | -1.912
-17.5 | -0.54 | 0.2532 | -0.021 | -2.132
-17 | -0.553 | 0.23784 | -0.02 | -2.324
-16.5 | -0.564 | 0.2179 | -0.02 | -2.59
-16 | -0.574 | 0.2152 | -0.019 | -2.669
-15.5 | -0.582 | 0.18942 | -0.02 | -3.074
-15 | -0.588 | 0.17136 | -0.02 | -3.43
-14.5 | -0.591 | 0.16164 | -0.02 | -3.655
-14 | -0.591 | 0.15133 | -0.02 | -3.903
-13.5 | -0.587 | 0.13948 | -0.019 | -4.212
-13 | -0.581 | 0.13599 | -0.017 | -4.271
-12.5 | -0.571 | 0.11963 | -0.02 | -4.77
-12 | -0.557 | 0.10989 | -0.02 | -5.067
-11.5 | -0.539 | 0.10278 | -0.02 | -5.247
-11 | -0.518 | 0.09795 | -0.019 | -5.287
-10.5 | -0.493 | 0.09123 | -0.019 | -5.402
-10 | -0.464 | 0.08301 | -0.022 | -5.594
-9.5 | -0.433 | 0.07738 | -0.022 | -5.59
-9 | -0.398 | 0.07354 | -0.021 | -5.407
-8.5 | -0.362 | 0.06812 | -0.038 | -5.318
-8 | -0.322 | 0.06322 | -0.04 | -5.097
-7.5 | -0.28 | 0.05935 | -0.041 | -4.717
-7 | -0.234 | 0.05936 | -0.036 | -3.946
-6.5 | -0.188 | 0.05633 | -0.037 | -3.346
-6 | -0.141 | 0.05314 | -0.037 | -2.658
-5.5 | -0.093 | 0.05036 | -0.037 | -1.848
-5 | -0.044 | 0.04784 | -0.038 | -0.928
-4.5 | 0.005 | 0.04587 | -0.039 | 0.104
-4 | 0.054 | 0.04385 | -0.041 | 1.238
-3.5 | 0.104 | 0.04225 | -0.042 | 2.466
-3 | 0.191 | 0.01951 | -0.082 | 9.783
-2.5 | 0.253 | 0.01948 | -0.082 | 12.977
-2 | 0.315 | 0.01904 | -0.082 | 16.572
-1.5 | 0.377 | 0.01913 | -0.082 | 19.728
-1 | 0.439 | 0.01927 | -0.083 | 22.786
-0.5 | 0.501 | 0.01949 | -0.083 | 25.707
0 | 0.521 | 0.02337 | -0.084 | 22.275
0.5 | 0.577 | 0.02374 | -0.084 | 24.318
1 | 0.634 | 0.02418 | -0.084 | 26.218
1.5 | 0.69 | 0.02474 | -0.085 | 27.904
2 | 0.746 | 0.02531 | -0.085 | 29.482
2.5 | 0.803 | 0.0259 | -0.086 | 31.007
3 | 0.86 | 0.02656 | -0.086 | 32.368
3.5 | 0.916 | 0.0273 | -0.087 | 33.575
4 | 0.966 | 0.02778 | -0.087 | 34.774
4.5 | 1.021 | 0.0287 | -0.088 | 35.582
5 | 1.076 | 0.02968 | -0.088 | 36.251
5.5 | 1.13 | 0.03087 | -0.089 | 36.587
6 | 1.183 | 0.03211 | -0.089 | 36.849
6.5 | 1.236 | 0.03343 | -0.089 | 36.964
7 | 1.286 | 0.03479 | -0.09 | 36.948
7.5 | 1.334 | 0.03639 | -0.09 | 36.664
8 | 1.382 | 0.03796 | -0.091 | 36.417
8.5 | 1.427 | 0.03971 | -0.091 | 35.945
9 | 1.471 | 0.04155 | -0.091 | 35.39
9.5 | 1.512 | 0.04349 | -0.092 | 34.759
10 | 1.577 | 0.04803 | -0.095 | 32.836
10.5 | 1.609 | 0.05059 | -0.095 | 31.811
11 | 1.637 | 0.05327 | -0.095 | 30.722
11.5 | 1.659 | 0.05622 | -0.095 | 29.517
12 | 1.458 | 0.09568 | -0.047 | 15.237
12.5 | 1.472 | 0.10222 | -0.045 | 14.396
13 | 1.479 | 0.10956 | -0.042 | 13.497
13.5 | 1.481 | 0.11813 | -0.042 | 12.539
14 | 1.479 | 0.12592 | -0.04 | 11.742
14.5 | 1.471 | 0.13594 | -0.038 | 10.822
15 | 1.459 | 0.14482 | -0.038 | 10.078
15.5 | 1.443 | 0.15439 | -0.036 | 9.346
16 | 1.422 | 0.1667 | -0.036 | 8.533
16.5 | 1.398 | 0.17974 | -0.035 | 7.778

## 4. Re 50k Mach 0.10 (2)
BIGFOIL.COM POLAR EXPORT
NACA63-716 a=0.5
NACA63-716 a=0.5 |  |  |  | Cl Max: | 1.0424 | at alpha= | 20 | deg
XFOIL ncrit=9 |  |  |  | L/D Max: | 5.292 | at alpha= | 10 | deg
Re: | 50000 |  |  | Cd Min: | 0.25839 | at alpha= | 20 | deg
Mach: | 0.1 |  |  | Cl=0 at alpha= | 1.0127 | deg
|  |  |  | @ Cl=0.1, Cd= | 0.060164
|  |  |  | @ Cl=0.4, Cd= | 0.086123
|  |  |  | @ Cl=0.6, Cd= | 0.11472
alpha (deg) | Cl | Cd | Cm | Cl/Cd
-9.5 | -0.3125 | 0.13142 | -0.0353 | -2.3779
-9 | -0.3169 | 0.12777 | -0.0364 | -2.4802
-8.5 | -0.3277 | 0.12453 | -0.0346 | -2.6315
-8 | -0.3488 | 0.12213 | -0.0312 | -2.856
-7.5 | -0.3058 | 0.11505 | -0.0321 | -2.658
-7 | -0.3341 | 0.11319 | -0.0263 | -2.9517
-6.5 | -0.3619 | 0.11073 | -0.0179 | -3.2683
-6 | -0.4738 | 0.11216 | 0.0075 | -4.2243
-4.5 | -0.5306 | 0.06103 | -0.0431 | -8.6941
-4 | -0.4805 | 0.05311 | -0.0488 | -9.0473
-3.5 | -0.4371 | 0.04938 | -0.0498 | -8.8518
-3 | -0.3935 | 0.04707 | -0.0501 | -8.3599
-2.5 | -0.3488 | 0.04551 | -0.0503 | -7.6642
-2 | -0.3057 | 0.04472 | -0.0499 | -6.8359
-1.5 | -0.2628 | 0.04438 | -0.0493 | -5.9216
-1 | -0.2127 | 0.0438 | -0.0491 | -4.8562
-0.5 | -0.2003 | 0.04422 | -0.0379 | -4.5296
0.5 | -0.0606 | 0.05036 | -0.0518 | -1.2033
1 | -0.0016 | 0.05354 | -0.0565 | -0.029884
1.5 | 0.0615 | 0.05792 | -0.0615 | 1.0618
2 | 0.1032 | 0.06035 | -0.0628 | 1.71
2.5 | 0.1516 | 0.06369 | -0.065 | 2.3803
3 | 0.1991 | 0.06732 | -0.0671 | 2.9575
3.5 | 0.2453 | 0.07111 | -0.069 | 3.4496
4 | 0.2894 | 0.07503 | -0.0707 | 3.8571
5 | 0.3716 | 0.08306 | -0.0732 | 4.4739
5.5 | 0.4098 | 0.08718 | -0.0742 | 4.7006
6 | 0.4426 | 0.09101 | -0.0746 | 4.8632
6.5 | 0.4682 | 0.09433 | -0.0743 | 4.9634
7 | 0.4932 | 0.09787 | -0.0742 | 5.0393
7.5 | 0.52 | 0.10184 | -0.0744 | 5.106
8 | 0.5476 | 0.10617 | -0.0749 | 5.1578
8.5 | 0.5762 | 0.1108 | -0.0757 | 5.2004
9 | 0.6065 | 0.11579 | -0.0767 | 5.2379
9.5 | 0.6391 | 0.12131 | -0.0781 | 5.2683
10 | 0.677 | 0.12793 | -0.08 | 5.292
10.5 | 0.6804 | 0.13151 | -0.0796 | 5.1738
11 | 0.7025 | 0.13654 | -0.0805 | 5.145
12 | 0.7459 | 0.14787 | -0.0832 | 5.0443
12.5 | 0.7895 | 0.15517 | -0.085 | 5.088
13 | 0.7884 | 0.15935 | -0.0862 | 4.9476
13.5 | 0.8228 | 0.16635 | -0.0878 | 4.9462
14 | 0.8289 | 0.17135 | -0.0897 | 4.8375
14.5 | 0.859 | 0.1785 | -0.0914 | 4.8123
15 | 0.8671 | 0.18387 | -0.0937 | 4.7158
15.5 | 0.8914 | 0.19091 | -0.0956 | 4.6692
16 | 0.9144 | 0.19708 | -0.0971 | 4.6397
16.5 | 0.9335 | 0.20288 | -0.0987 | 4.6012
17 | 0.9487 | 0.21116 | -0.1018 | 4.4928
17.5 | 0.9659 | 0.21953 | -0.1048 | 4.3999
18 | 0.9854 | 0.2281 | -0.1076 | 4.32
18.5 | 0.9785 | 0.23252 | -0.1135 | 4.2082
19 | 0.9926 | 0.2398 | -0.1171 | 4.1393
19.5 | 1.0124 | 0.24774 | -0.12 | 4.0865
20 | 1.0424 | 0.25839 | -0.1217 | 4.0342

## 5. Re 50k Mach 0.25 (1)
BIGFOIL.COM POLAR EXPORT
NACA63-716 a=0.5
NACA63-716 a=0.5 |  |  |  | Cl Max: | 1.65 | at alpha= | 11 | deg
JavaFoil+Calcfoil stall+Eppler ext transition |  |  |  | L/D Max: | 36.334 | at alpha= | 6 | deg
Re: | 50000 |  |  | Cd Min: | 0.01936 | at alpha= | -2 | deg
Mach: | 0.25 |  |  | Cl=0 at alpha= | -4.549 | deg
|  |  |  | @ Cl=0.1, Cd= | 0.042958
|  |  |  | @ Cl=0.4, Cd= | 0.019504
|  |  |  | @ Cl=0.6, Cd= | 0.024359
alpha (deg) | Cl | Cd | Cm | Cl/Cd
-17 | -0.214 | 0.28478 | -0.03 | -0.752
-16.5 | -0.268 | 0.49564 | -0.022 | -0.541
-16 | -0.315 | 0.34362 | -0.022 | -0.916
-15.5 | -0.356 | 0.30362 | -0.022 | -1.173
-15 | -0.393 | 0.25364 | -0.022 | -1.549
-14.5 | -0.425 | 0.22811 | -0.022 | -1.862
-14 | -0.452 | 0.21579 | -0.02 | -2.093
-13.5 | -0.473 | 0.17706 | -0.021 | -2.672
-13 | -0.489 | 0.16734 | -0.019 | -2.921
-12.5 | -0.499 | 0.14278 | -0.02 | -3.492
-12 | -0.502 | 0.12703 | -0.02 | -3.951
-11.5 | -0.499 | 0.11673 | -0.02 | -4.275
-11 | -0.49 | 0.10996 | -0.018 | -4.454
-10.5 | -0.475 | 0.09626 | -0.02 | -4.932
-10 | -0.454 | 0.08844 | -0.021 | -5.132
-9.5 | -0.428 | 0.08321 | -0.02 | -5.141
-9 | -0.397 | 0.07519 | -0.022 | -5.281
-8.5 | -0.362 | 0.06993 | -0.023 | -5.179
-8 | -0.326 | 0.06633 | -0.039 | -4.91
-7.5 | -0.284 | 0.06164 | -0.041 | -4.611
-7 | -0.24 | 0.05764 | -0.042 | -4.164
-6.5 | -0.193 | 0.05762 | -0.037 | -3.344
-6 | -0.145 | 0.05437 | -0.038 | -2.659
-5.5 | -0.095 | 0.05156 | -0.038 | -1.85
-5 | -0.046 | 0.04855 | -0.039 | -0.937
-4.5 | 0.005 | 0.04637 | -0.04 | 0.105
-4 | 0.056 | 0.04445 | -0.041 | 1.253
-3.5 | 0.107 | 0.04272 | -0.043 | 2.504
-3 | 0.196 | 0.01978 | -0.084 | 9.914
-2.5 | 0.26 | 0.01981 | -0.084 | 13.11
-2 | 0.324 | 0.01936 | -0.084 | 16.747
-1.5 | 0.388 | 0.01947 | -0.085 | 19.92
-1 | 0.451 | 0.01965 | -0.085 | 22.969
-0.5 | 0.515 | 0.01988 | -0.085 | 25.887
0 | 0.534 | 0.02389 | -0.086 | 22.374
0.5 | 0.593 | 0.0243 | -0.086 | 24.396
1 | 0.651 | 0.02479 | -0.087 | 26.242
1.5 | 0.708 | 0.02539 | -0.087 | 27.896
2 | 0.766 | 0.02597 | -0.087 | 29.503
2.5 | 0.825 | 0.0266 | -0.088 | 30.999
3 | 0.883 | 0.02737 | -0.089 | 32.263
3.5 | 0.941 | 0.02814 | -0.089 | 33.441
4 | 0.991 | 0.02907 | -0.09 | 34.088
4.5 | 1.047 | 0.0297 | -0.09 | 35.263
5 | 1.103 | 0.03079 | -0.09 | 35.834
5.5 | 1.158 | 0.03206 | -0.091 | 36.139
6 | 1.213 | 0.03339 | -0.091 | 36.334
6.5 | 1.266 | 0.03492 | -0.092 | 36.259
7 | 1.317 | 0.03641 | -0.092 | 36.157
7.5 | 1.366 | 0.03808 | -0.092 | 35.88
8 | 1.414 | 0.0399 | -0.093 | 35.448
8.5 | 1.459 | 0.04185 | -0.093 | 34.855
9 | 1.501 | 0.04384 | -0.094 | 34.246
9.5 | 1.568 | 0.04864 | -0.097 | 32.229
10 | 1.602 | 0.05137 | -0.097 | 31.188
10.5 | 1.63 | 0.05441 | -0.097 | 29.95
11 | 1.65 | 0.0575 | -0.097 | 28.704
11.5 | 1.448 | 0.09301 | -0.048 | 15.569
12 | 1.457 | 0.10063 | -0.045 | 14.474
12.5 | 1.46 | 0.10908 | -0.043 | 13.388
13 | 1.454 | 0.11636 | -0.041 | 12.495
13.5 | 1.439 | 0.1276 | -0.04 | 11.28
14 | 1.416 | 0.13678 | -0.037 | 10.354
14.5 | 1.385 | 0.15043 | -0.037 | 9.21
15 | 1.346 | 0.16257 | -0.035 | 8.282
15.5 | 1.3 | 0.17696 | -0.033 | 7.344
16 | 1.245 | 0.19813 | -0.032 | 6.285

## 6. Re 50k Mach 0.25 (2)
BIGFOIL.COM POLAR EXPORT
NACA63-716 a=0.5
NACA63-716 a=0.5 |  |  |  | Cl Max: | 1.0593 | at alpha= | 20 | deg
XFOIL ncrit=9 |  |  |  | L/D Max: | 5.2597 | at alpha= | 17 | deg
Re: | 50000 |  |  | Cd Min: | 0.26459 | at alpha= | 20 | deg
Mach: | 0.25 |  |  | Cl=0 at alpha= | 1.0396 | deg
|  |  |  | @ Cl=0.1, Cd= | 0.06161
|  |  |  | @ Cl=0.4, Cd= | 0.08808
|  |  |  | @ Cl=0.6, Cd= | 0.11589
alpha (deg) | Cl | Cd | Cm | Cl/Cd
-9.5 | -0.3115 | 0.13589 | -0.0407 | -2.2923
-9 | -0.3192 | 0.13237 | -0.0393 | -2.4114
-8.5 | -0.2781 | 0.12403 | -0.0404 | -2.2422
-8 | -0.2796 | 0.12058 | -0.0378 | -2.3188
-7.5 | -0.2988 | 0.11833 | -0.0335 | -2.5251
-7 | -0.3282 | 0.11657 | -0.0278 | -2.8155
-6.5 | -0.3631 | 0.11491 | -0.0207 | -3.1599
-6 | -0.465 | 0.11565 | 0.0062 | -4.0208
-4.5 | -0.5559 | 0.06878 | -0.0388 | -8.0823
-4 | -0.5122 | 0.05868 | -0.0462 | -8.7287
-3.5 | -0.467 | 0.05341 | -0.049 | -8.7437
-3 | -0.42 | 0.04984 | -0.0505 | -8.427
-2.5 | -0.3722 | 0.04784 | -0.0512 | -7.7801
-2 | -0.3272 | 0.04656 | -0.0511 | -7.0275
-1.5 | -0.282 | 0.04599 | -0.0507 | -6.1318
-1 | -0.2344 | 0.04586 | -0.0506 | -5.1112
-0.5 | -0.1981 | 0.04572 | -0.0452 | -4.3329
0 | -0.1531 | 0.04697 | -0.042 | -3.2595
0.5 | -0.0743 | 0.0509 | -0.0516 | -1.4597
1 | -0.004 | 0.05523 | -0.0582 | -0.072424
1.5 | 0.0465 | 0.0581 | -0.061 | 0.80034
2 | 0.1 | 0.06161 | -0.064 | 1.6231
2.5 | 0.1538 | 0.0656 | -0.067 | 2.3445
3 | 0.2048 | 0.06975 | -0.0695 | 2.9362
3.5 | 0.2469 | 0.07327 | -0.0707 | 3.3697
4 | 0.2781 | 0.07579 | -0.0703 | 3.6693
4.5 | 0.3152 | 0.07918 | -0.0709 | 3.9808
5 | 0.3522 | 0.08286 | -0.0717 | 4.2505
5.5 | 0.3881 | 0.08671 | -0.0724 | 4.4758
6 | 0.4231 | 0.09074 | -0.0731 | 4.6628
6.5 | 0.4571 | 0.09493 | -0.0739 | 4.8151
7 | 0.4902 | 0.09931 | -0.0747 | 4.9361
7.5 | 0.5232 | 0.10392 | -0.0756 | 5.0346
8 | 0.5562 | 0.10883 | -0.0766 | 5.1107
9 | 0.6273 | 0.12029 | -0.0795 | 5.2149
9.5 | 0.6386 | 0.1241 | -0.0792 | 5.1459
10 | 0.6571 | 0.12854 | -0.0796 | 5.112
10.5 | 0.6874 | 0.1342 | -0.081 | 5.1222
11 | 0.7248 | 0.14134 | -0.083 | 5.1281
11.5 | 0.729 | 0.14522 | -0.0834 | 5.02
12.5 | 0.7745 | 0.15688 | -0.0865 | 4.9369
13 | 0.8117 | 0.164 | -0.0882 | 4.9494
13.5 | 0.8184 | 0.16869 | -0.0899 | 4.8515
14 | 0.8479 | 0.17582 | -0.0917 | 4.8225
14.5 | 0.8599 | 0.18124 | -0.0939 | 4.7445
15 | 0.8978 | 0.18528 | -0.0936 | 4.8456
15.5 | 0.9083 | 0.19458 | -0.0976 | 4.668
16 | 0.9736 | 0.18672 | -0.0893 | 5.2142
16.5 | 0.9959 | 0.19221 | -0.0904 | 5.1813
17 | 1.0297 | 0.19577 | -0.0896 | 5.2597
17.5 | 1.011 | 0.21039 | -0.099 | 4.8054
18 | 1.0285 | 0.22104 | -0.1027 | 4.653
18.5 | 0.9984 | 0.23839 | -0.1174 | 4.1881
19 | 1.0095 | 0.24548 | -0.1219 | 4.1124
19.5 | 1.0292 | 0.25354 | -0.1251 | 4.0593
20 | 1.0593 | 0.26459 | -0.1271 | 4.0036

## 7. Re 50k Mach 0.50 (1)
BIGFOIL.COM POLAR EXPORT
NACA63-716 a=0.5
NACA63-716 a=0.5 |  |  |  | Cl Max: | 1.618 | at alpha= | 9 | deg
JavaFoil+Calcfoil stall+Eppler ext transition |  |  |  | L/D Max: | 33.515 | at alpha= | 5 | deg
Re: | 50000 |  |  | Cd Min: | 0.02118 | at alpha= | -1.5 | deg
Mach: | 0.5 |  |  | Cl=0 at alpha= | -4.5454 | deg
|  |  |  | @ Cl=0.1, Cd= | 0.045787
|  |  |  | @ Cl=0.4, Cd= | 0.021324
|  |  |  | @ Cl=0.6, Cd= | 0.026375
alpha (deg) | Cl | Cd | Cm | Cl/Cd
-20 | -0.885 | 0.43197 | -0.047 | -2.049
-19.5 | -0.857 | 0.41732 | -0.047 | -2.054
-19 | -0.829 | 0.41387 | -0.047 | -2.002
-18.5 | -0.8 | 0.40974 | -0.047 | -1.954
-18 | -0.77 | 0.39055 | -0.045 | -1.971
-17.5 | -0.741 | 0.38157 | -0.045 | -1.943
-17 | -0.713 | 0.36702 | -0.045 | -1.942
-16.5 | -0.685 | 0.37076 | -0.045 | -1.846
-16 | -0.656 | 0.34954 | -0.045 | -1.877
-15.5 | -0.626 | 0.35385 | -0.042 | -1.769
-15 | -0.597 | 0.33964 | -0.042 | -1.759
-14.5 | -0.569 | 0.33301 | -0.042 | -1.708
-14 | -0.54 | 0.30656 | -0.042 | -1.763
-13.5 | -0.512 | 0.30121 | -0.042 | -1.699
-13 | -0.483 | 0.29856 | -0.042 | -1.619
-12.5 | -0.454 | 0.29791 | -0.039 | -1.523
-12 | -0.425 | 0.27307 | -0.039 | -1.557
-11.5 | -0.397 | 0.27018 | -0.039 | -1.468
-11 | -0.368 | 0.26735 | -0.039 | -1.377
-10.5 | -0.339 | 0.27926 | -0.039 | -1.216
-10 | -0.311 | 0.23771 | -0.038 | -1.307
-9.5 | -0.282 | 0.22428 | -0.035 | -1.257
-9 | -0.253 | 0.22743 | -0.035 | -1.114
-8.5 | -0.224 | 0.16682 | -0.022 | -1.345
-8 | -0.196 | 0.16467 | -0.022 | -1.19
-7.5 | -0.265 | 0.08166 | -0.02 | -3.248
-7 | -0.245 | 0.06842 | -0.021 | -3.574
-6.5 | -0.205 | 0.06082 | -0.025 | -3.368
-6 | -0.158 | 0.05651 | -0.046 | -2.793
-5.5 | -0.105 | 0.05629 | -0.041 | -1.858
-5 | -0.05 | 0.0526 | -0.042 | -0.954
-4.5 | 0.005 | 0.04963 | -0.043 | 0.109
-4 | 0.062 | 0.0473 | -0.044 | 1.308
-3.5 | 0.119 | 0.04503 | -0.045 | 2.641
-3 | 0.177 | 0.04335 | -0.048 | 4.073
-2.5 | 0.29 | 0.02139 | -0.093 | 13.557
-2 | 0.363 | 0.02148 | -0.093 | 16.875
-1.5 | 0.434 | 0.02118 | -0.094 | 20.464
-1 | 0.505 | 0.02152 | -0.094 | 23.44
-0.5 | 0.576 | 0.02187 | -0.095 | 26.312
0 | 0.595 | 0.02632 | -0.095 | 22.597
0.5 | 0.659 | 0.02703 | -0.096 | 24.393
1 | 0.724 | 0.0277 | -0.096 | 26.121
1.5 | 0.789 | 0.02835 | -0.097 | 27.841
2 | 0.854 | 0.02926 | -0.097 | 29.193
2.5 | 0.919 | 0.03022 | -0.098 | 30.409
3 | 0.983 | 0.03128 | -0.098 | 31.442
3.5 | 1.047 | 0.03246 | -0.099 | 32.27
4 | 1.099 | 0.03373 | -0.099 | 32.577
4.5 | 1.16 | 0.03523 | -0.1 | 32.937
5 | 1.222 | 0.03646 | -0.1 | 33.515
5.5 | 1.282 | 0.0383 | -0.101 | 33.476
6 | 1.341 | 0.04035 | -0.101 | 33.232
6.5 | 1.398 | 0.04252 | -0.102 | 32.869
7 | 1.449 | 0.0448 | -0.102 | 32.347
7.5 | 1.496 | 0.04745 | -0.102 | 31.534
8 | 1.539 | 0.05045 | -0.103 | 30.513
8.5 | 1.599 | 0.05827 | -0.106 | 27.436
9 | 1.618 | 0.06286 | -0.106 | 25.734
9.5 | 1.617 | 0.0677 | -0.106 | 23.889
10 | 1.386 | 0.09271 | -0.047 | 14.948
10.5 | 1.286 | 0.11194 | -0.04 | 11.486
11 | 0.855 | 0.20071 | -0.036 | 4.261
11.5 | 0.882 | 0.23967 | -0.044 | 3.682
12 | 0.909 | 0.24704 | -0.044 | 3.678
12.5 | 0.936 | 0.29442 | -0.05 | 3.179
13 | 0.962 | 0.29778 | -0.05 | 3.231
13.5 | 0.988 | 0.30379 | -0.052 | 3.254
14 | 1.016 | 0.32103 | -0.057 | 3.165

## 8. Re 50k Mach 0.50 (2)
BIGFOIL.COM POLAR EXPORT
NACA63-716 a=0.5
NACA63-716 a=0.5 |  |  |  | Cl Max: | 1.1438 | at alpha= | 20 | deg
XFOIL ncrit=9 |  |  |  | L/D Max: | 4.9811 | at alpha= | 14.5 | deg
Re: | 50000 |  |  | Cd Min: | 0.29343 | at alpha= | 20 | deg
Mach: | 0.5 |  |  | Cl=0 at alpha= | 1.4163 | deg
|  |  |  | @ Cl=0.1, Cd= | 0.068792
|  |  |  | @ Cl=0.4, Cd= | 0.095607
|  |  |  | @ Cl=0.6, Cd= | 0.12465
alpha (deg) | Cl | Cd | Cm | Cl/Cd
-9 | -0.2289 | 0.1403 | -0.0541 | -1.6315
-8.5 | -0.2423 | 0.13777 | -0.0509 | -1.7587
-8 | -0.2208 | 0.1314 | -0.0507 | -1.6804
-7.5 | -0.2332 | 0.12854 | -0.0465 | -1.8142
-7 | -0.2536 | 0.12616 | -0.0414 | -2.0101
-6.5 | -0.2721 | 0.12346 | -0.0362 | -2.204
-5.5 | -0.4282 | 0.12373 | -0.0003 | -3.4608
-5 | -0.4752 | 0.12115 | 0.0101 | -3.9224
-4.5 | -0.5669 | 0.10272 | -0.0117 | -5.5189
-4 | -0.5741 | 0.09231 | -0.0176 | -6.2193
-3.5 | -0.5684 | 0.07983 | -0.0296 | -7.1201
-3 | -0.5392 | 0.07051 | -0.0372 | -7.6471
-2.5 | -0.4914 | 0.06229 | -0.0454 | -7.8889
-2 | -0.4336 | 0.05691 | -0.0515 | -7.619
-1.5 | -0.3778 | 0.05402 | -0.0537 | -6.9937
-1 | -0.3032 | 0.05367 | -0.0579 | -5.6493
-0.5 | -0.2257 | 0.05462 | -0.0617 | -4.1322
0 | -0.1517 | 0.05572 | -0.0645 | -2.7225
0.5 | -0.1275 | 0.05682 | -0.0525 | -2.2439
1 | -0.0572 | 0.05902 | -0.0571 | -0.96916
1.5 | 0.0115 | 0.06271 | -0.0631 | 0.18338
2 | 0.0763 | 0.06699 | -0.0676 | 1.139
2.5 | 0.1364 | 0.07156 | -0.0711 | 1.9061
3.5 | 0.2199 | 0.07772 | -0.0724 | 2.8294
4 | 0.2625 | 0.08142 | -0.0734 | 3.224
4.5 | 0.3048 | 0.08539 | -0.0744 | 3.5695
5 | 0.346 | 0.08957 | -0.0754 | 3.8629
5.5 | 0.3858 | 0.09393 | -0.0764 | 4.1073
6 | 0.4245 | 0.0985 | -0.0775 | 4.3096
6.5 | 0.4626 | 0.10331 | -0.0785 | 4.4778
7 | 0.5013 | 0.10849 | -0.0798 | 4.6207
7.5 | 0.5408 | 0.11416 | -0.0813 | 4.7372
8 | 0.578 | 0.12012 | -0.0828 | 4.8119
8.5 | 0.5977 | 0.12419 | -0.0829 | 4.8128
9 | 0.62 | 0.12864 | -0.0834 | 4.8197
9.5 | 0.6512 | 0.1342 | -0.0847 | 4.8525
10 | 0.6944 | 0.14165 | -0.087 | 4.9022
10.5 | 0.7115 | 0.14661 | -0.0881 | 4.853
11 | 0.7344 | 0.15185 | -0.0895 | 4.8364
11.5 | 0.771 | 0.15936 | -0.0917 | 4.8381
12 | 0.7889 | 0.16432 | -0.0934 | 4.801
12.5 | 0.8182 | 0.17135 | -0.0956 | 4.775
13 | 0.8522 | 0.17833 | -0.0975 | 4.7788
13.5 | 0.8653 | 0.18414 | -0.1004 | 4.6991
14 | 0.895 | 0.19117 | -0.1026 | 4.6817
14.5 | 0.9489 | 0.1905 | -0.0987 | 4.9811
15 | 0.9763 | 0.19696 | -0.1005 | 4.9568
15.5 | 0.99 | 0.20455 | -0.1044 | 4.8399
16 | 1.0134 | 0.21204 | -0.1072 | 4.7793
16.5 | 1.0293 | 0.22089 | -0.1117 | 4.6598
17 | 1.0504 | 0.2302 | -0.1157 | 4.563
17.5 | 1.0672 | 0.24166 | -0.1214 | 4.4161
18 | 1.0654 | 0.25885 | -0.1332 | 4.1159
18.5 | 1.0931 | 0.26981 | -0.1369 | 4.0514
19 | 1.099 | 0.27502 | -0.1439 | 3.9961
19.5 | 1.1275 | 0.28673 | -0.1475 | 3.9323
20 | 1.1438 | 0.29343 | -0.153 | 3.898

## 9. Re 100k Mach 0.00 (1)
BIGFOIL.COM POLAR EXPORT
NACA63-716 a=0.5
NACA63-716 a=0.5 |  |  |  | Cl Max: | 1.71 | at alpha= | 13 | deg
JavaFoil+Calcfoil stall+Eppler ext transition |  |  |  | L/D Max: | 51.272 | at alpha= | 6.5 | deg
Re: | 100000 |  |  | Cd Min: | 0.01442 | at alpha= | -2 | deg
Mach: | 0 |  |  | Cl=0 at alpha= | -4.551 | deg
|  |  |  | @ Cl=0.1, Cd= | 0.015663
|  |  |  | @ Cl=0.4, Cd= | 0.014534
|  |  |  | @ Cl=0.6, Cd= | 0.01767
alpha (deg) | Cl | Cd | Cm | Cl/Cd
-20 | -0.513 | 0.27578 | -0.021 | -1.86
-19.5 | -0.527 | 0.26342 | -0.021 | -2
-19 | -0.541 | 0.24718 | -0.021 | -2.187
-18.5 | -0.554 | 0.2331 | -0.021 | -2.375
-18 | -0.566 | 0.21862 | -0.021 | -2.588
-17.5 | -0.577 | 0.20522 | -0.021 | -2.811
-17 | -0.587 | 0.19422 | -0.021 | -3.022
-16.5 | -0.595 | 0.18069 | -0.02 | -3.295
-16 | -0.602 | 0.16522 | -0.021 | -3.644
-15.5 | -0.607 | 0.15684 | -0.021 | -3.869
-15 | -0.609 | 0.14598 | -0.021 | -4.173
-14.5 | -0.609 | 0.1359 | -0.02 | -4.482
-14 | -0.606 | 0.12602 | -0.02 | -4.81
-13.5 | -0.6 | 0.12224 | -0.018 | -4.911
-13 | -0.591 | 0.11372 | -0.019 | -5.199
-12.5 | -0.579 | 0.10257 | -0.021 | -5.643
-12 | -0.563 | 0.09529 | -0.021 | -5.908
-11.5 | -0.544 | 0.08947 | -0.022 | -6.077
-11 | -0.521 | 0.08506 | -0.021 | -6.123
-10.5 | -0.495 | 0.07911 | -0.021 | -6.253
-10 | -0.465 | 0.07232 | -0.023 | -6.433
-9.5 | -0.436 | 0.0707 | -0.04 | -6.164
-9 | -0.397 | 0.06624 | -0.023 | -5.998
-8.5 | -0.363 | 0.06089 | -0.042 | -5.956
-8 | -0.323 | 0.05581 | -0.045 | -5.787
-7.5 | -0.282 | 0.0517 | -0.049 | -5.454
-7 | -0.234 | 0.05348 | -0.038 | -4.366
-6.5 | -0.188 | 0.0505 | -0.038 | -3.717
-6 | -0.141 | 0.04807 | -0.039 | -2.927
-5.5 | -0.093 | 0.04556 | -0.039 | -2.034
-5 | -0.044 | 0.04311 | -0.041 | -1.026
-4.5 | 0.005 | 0.04131 | -0.041 | 0.115
-4 | 0.067 | 0.01569 | -0.083 | 4.27
-3.5 | 0.128 | 0.01564 | -0.083 | 8.207
-3 | 0.19 | 0.01555 | -0.083 | 12.217
-2.5 | 0.252 | 0.01546 | -0.083 | 16.268
-2 | 0.314 | 0.01442 | -0.084 | 21.768
-1.5 | 0.375 | 0.01449 | -0.084 | 25.908
-1 | 0.437 | 0.0146 | -0.084 | 29.938
-0.5 | 0.498 | 0.01474 | -0.085 | 33.816
0 | 0.526 | 0.01725 | -0.085 | 30.492
0.5 | 0.583 | 0.01756 | -0.085 | 33.224
1 | 0.64 | 0.01793 | -0.086 | 35.707
1.5 | 0.697 | 0.01832 | -0.086 | 38.038
2 | 0.754 | 0.01875 | -0.087 | 40.192
2.5 | 0.811 | 0.01917 | -0.087 | 42.313
3 | 0.868 | 0.01959 | -0.088 | 44.325
3.5 | 0.926 | 0.02013 | -0.088 | 45.976
4 | 0.976 | 0.02017 | -0.089 | 48.4
4.5 | 1.032 | 0.02081 | -0.089 | 49.559
5 | 1.087 | 0.02156 | -0.09 | 50.416
5.5 | 1.141 | 0.02239 | -0.09 | 50.972
6 | 1.195 | 0.02333 | -0.09 | 51.213
6.5 | 1.248 | 0.02433 | -0.091 | 51.272
7 | 1.298 | 0.02536 | -0.091 | 51.198
7.5 | 1.347 | 0.02651 | -0.092 | 50.81
8 | 1.396 | 0.02768 | -0.092 | 50.425
8.5 | 1.442 | 0.029 | -0.092 | 49.717
9 | 1.486 | 0.03039 | -0.093 | 48.896
9.5 | 1.527 | 0.03184 | -0.093 | 47.967
10 | 1.579 | 0.04051 | -0.095 | 38.97
10.5 | 1.611 | 0.04278 | -0.095 | 37.673
11 | 1.64 | 0.04512 | -0.095 | 36.355
11.5 | 1.665 | 0.04768 | -0.096 | 34.925
12 | 1.686 | 0.05029 | -0.096 | 33.525
12.5 | 1.702 | 0.05309 | -0.096 | 32.068
13 | 1.71 | 0.05606 | -0.096 | 30.503
13.5 | 1.489 | 0.10571 | -0.048 | 14.082
14 | 1.488 | 0.11291 | -0.047 | 13.183
14.5 | 1.482 | 0.12105 | -0.043 | 12.246
15 | 1.474 | 0.12926 | -0.042 | 11.4
15.5 | 1.461 | 0.1372 | -0.042 | 10.649
16 | 1.443 | 0.14589 | -0.039 | 9.895
16.5 | 1.423 | 0.15464 | -0.039 | 9.204
17 | 1.399 | 0.16421 | -0.037 | 8.52
17.5 | 1.373 | 0.17642 | -0.037 | 7.78
18 | 1.343 | 0.18494 | -0.036 | 7.262

## 10. Re 100k Mach 0.00 (2)
BIGFOIL.COM POLAR EXPORT
NACA63-716 a=0.5
NACA63-716 a=0.5 |  |  |  | Cl Max: | 1.4271 | at alpha= | 18 | deg
XFOIL ncrit=9 |  |  |  | L/D Max: | 23.4373 | at alpha= | 13 | deg
Re: | 100000 |  |  | Cd Min: | 0.225 | at alpha= | -20 | deg
Mach: | 0 |  |  | Cl=0 at alpha= | -2.8129 | deg
|  |  |  | @ Cl=0.1, Cd= | 0.03965
|  |  |  | @ Cl=0.4, Cd= | 0.056618
|  |  |  | @ Cl=0.6, Cd= | 0.067388
alpha (deg) | Cl | Cd | Cm | Cl/Cd
-20 | -0.4599 | 0.225 | -0.0017 | -2.044
-19.5 | -0.4332 | 0.21645 | -0.0044 | -2.0014
-19 | -0.4126 | 0.21035 | -0.0087 | -1.9615
-18.5 | -0.3958 | 0.205 | -0.0143 | -1.9307
-17.5 | -0.3534 | 0.19113 | -0.0232 | -1.849
-17 | -0.3323 | 0.18492 | -0.0282 | -1.797
-16.5 | -0.3385 | 0.18422 | -0.0375 | -1.8375
-16 | -0.2911 | 0.1713 | -0.0391 | -1.6994
-15.5 | -0.2709 | 0.16507 | -0.0449 | -1.6411
-15 | -0.289 | 0.16461 | -0.0542 | -1.7557
-14.5 | -0.2386 | 0.15296 | -0.0549 | -1.5599
-14 | -0.2291 | 0.14779 | -0.0676 | -1.5502
-13.5 | -0.1745 | 0.13629 | -0.0726 | -1.2804
-13 | -0.1862 | 0.13228 | -0.0854 | -1.4076
-12.5 | -0.1323 | 0.1221 | -0.085 | -1.0835
-12 | -0.1241 | 0.11568 | -0.0886 | -1.0728
-11.5 | -0.1374 | 0.11225 | -0.0944 | -1.2241
-11 | -0.0993 | 0.10495 | -0.0924 | -0.94616
-10.5 | -0.0969 | 0.09938 | -0.0951 | -0.97505
-10 | -0.1372 | 0.09642 | -0.1031 | -1.4229
-9.5 | -0.0802 | 0.08992 | -0.0981 | -0.8919
-9 | -0.0688 | 0.08475 | -0.0998 | -0.8118
-8.5 | -0.0726 | 0.08001 | -0.1022 | -0.90739
-8 | -0.0829 | 0.07555 | -0.1038 | -1.0973
-7.5 | -0.2257 | 0.05235 | -0.1203 | -4.3114
-7 | -0.2445 | 0.04702 | -0.115 | -5.1999
-6 | -0.2044 | 0.04151 | -0.1083 | -4.9241
-5.5 | -0.1538 | 0.03884 | -0.1082 | -3.9598
-5 | -0.1518 | 0.039 | -0.1017 | -3.8923
-4.5 | -0.0957 | 0.03784 | -0.1019 | -2.5291
-4 | -0.085 | 0.03776 | -0.0965 | -2.2511
-3.5 | -0.0405 | 0.03729 | -0.0954 | -1.0861
-3 | -0.011 | 0.0374 | -0.0926 | -0.29412
-2.5 | 0.0184 | 0.03646 | -0.0903 | 0.50466
-2 | 0.057 | 0.03753 | -0.0875 | 1.5188
-1.5 | 0.0745 | 0.03912 | -0.0829 | 1.9044
-1 | 0.1173 | 0.04001 | -0.0797 | 2.9318
-0.5 | 0.1225 | 0.04182 | -0.0738 | 2.9292
0 | 0.073 | 0.04781 | -0.0688 | 1.5269
0.5 | 0.1647 | 0.05048 | -0.0776 | 3.2627
1 | 0.1787 | 0.0519 | -0.0752 | 3.4432
1.5 | 0.2362 | 0.05515 | -0.0777 | 4.2829
2 | 0.291 | 0.05736 | -0.0788 | 5.0732
2.5 | 0.3002 | 0.05904 | -0.0758 | 5.0847
3 | 0.4024 | 0.05656 | -0.0766 | 7.1146
3.5 | 0.3847 | 0.06481 | -0.0766 | 5.9358
4 | 0.434 | 0.06729 | -0.0771 | 6.4497
4.5 | 0.5093 | 0.06373 | -0.0749 | 7.9915
5 | 0.5458 | 0.06607 | -0.0743 | 8.2609
6 | 0.6577 | 0.06879 | -0.0748 | 9.561
6.5 | 0.684 | 0.07145 | -0.0737 | 9.5731
7 | 0.7122 | 0.07414 | -0.0728 | 9.6062
7.5 | 0.7454 | 0.07649 | -0.072 | 9.7451
8 | 0.7795 | 0.07877 | -0.0712 | 9.8959
8.5 | 0.8149 | 0.08089 | -0.0704 | 10.0742
9 | 0.8526 | 0.08267 | -0.0696 | 10.3133
9.5 | 0.8919 | 0.0841 | -0.0687 | 10.6052
10 | 0.9329 | 0.08508 | -0.0676 | 10.965
10.5 | 0.9767 | 0.0854 | -0.0663 | 11.4368
11 | 1.0234 | 0.08494 | -0.0647 | 12.0485
12.5 | 1.2795 | 0.0638 | -0.0567 | 20.0549
13 | 1.3528 | 0.05772 | -0.054 | 23.4373
13.5 | 1.3714 | 0.05936 | -0.0517 | 23.1031
14 | 1.38 | 0.06251 | -0.0495 | 22.0765
14.5 | 1.3637 | 0.06943 | -0.0481 | 19.6414
15 | 1.3451 | 0.07722 | -0.0473 | 17.4191
15.5 | 1.334 | 0.08439 | -0.0468 | 15.8076
16 | 1.3367 | 0.09009 | -0.0461 | 14.8374
16.5 | 1.3483 | 0.09493 | -0.0456 | 14.2031
17 | 1.369 | 0.09865 | -0.0447 | 13.8773
17.5 | 1.3938 | 0.10209 | -0.0439 | 13.6527
18 | 1.4271 | 0.10476 | -0.0429 | 13.6226
18.5 | 1.4124 | 0.11396 | -0.0452 | 12.3938
19 | 1.3994 | 0.12322 | -0.0481 | 11.3569
19.5 | 1.4096 | 0.12904 | -0.0497 | 10.9237
20 | 1.1595 | 0.19252 | -0.089 | 6.0228

## 11. Re 100k Mach 0.10 (1)
BIGFOIL.COM POLAR EXPORT
NACA63-716 a=0.5
NACA63-716 a=0.5 |  |  |  | Cl Max: | 1.706 | at alpha= | 13 | deg
JavaFoil+Calcfoil stall+Eppler ext transition |  |  |  | L/D Max: | 51.171 | at alpha= | 6.5 | deg
Re: | 100000 |  |  | Cd Min: | 0.01446 | at alpha= | -2 | deg
Mach: | 0.1 |  |  | Cl=0 at alpha= | -4.551 | deg
|  |  |  | @ Cl=0.1, Cd= | 0.015703
|  |  |  | @ Cl=0.4, Cd= | 0.014577
|  |  |  | @ Cl=0.6, Cd= | 0.017746
alpha (deg) | Cl | Cd | Cm | Cl/Cd
-19.5 | -0.479 | 0.25262 | -0.03 | -1.897
-19 | -0.494 | 0.25958 | -0.021 | -1.905
-18.5 | -0.51 | 0.24319 | -0.021 | -2.098
-18 | -0.525 | 0.22851 | -0.021 | -2.3
-17.5 | -0.54 | 0.21393 | -0.021 | -2.523
-17 | -0.553 | 0.19731 | -0.021 | -2.802
-16.5 | -0.564 | 0.1895 | -0.021 | -2.979
-16 | -0.574 | 0.1833 | -0.019 | -3.133
-15.5 | -0.582 | 0.1604 | -0.021 | -3.63
-15 | -0.588 | 0.15193 | -0.021 | -3.869
-14.5 | -0.591 | 0.1391 | -0.021 | -4.247
-14 | -0.591 | 0.12919 | -0.02 | -4.572
-13.5 | -0.587 | 0.11997 | -0.02 | -4.897
-13 | -0.581 | 0.1166 | -0.018 | -4.981
-12.5 | -0.571 | 0.10425 | -0.021 | -5.474
-12 | -0.557 | 0.09751 | -0.021 | -5.71
-11.5 | -0.539 | 0.09029 | -0.022 | -5.972
-11 | -0.518 | 0.0859 | -0.021 | -6.028
-10.5 | -0.493 | 0.08004 | -0.021 | -6.157
-10 | -0.464 | 0.07314 | -0.023 | -6.349
-9.5 | -0.436 | 0.07109 | -0.04 | -6.127
-9 | -0.398 | 0.06665 | -0.023 | -5.966
-8.5 | -0.363 | 0.06119 | -0.042 | -5.934
-8 | -0.324 | 0.05719 | -0.045 | -5.659
-7.5 | -0.282 | 0.05232 | -0.048 | -5.399
-7 | -0.234 | 0.05386 | -0.038 | -4.352
-6.5 | -0.189 | 0.05079 | -0.038 | -3.712
-6 | -0.141 | 0.04807 | -0.039 | -2.939
-5.5 | -0.093 | 0.04573 | -0.039 | -2.036
-5 | -0.044 | 0.04322 | -0.041 | -1.028
-4.5 | 0.005 | 0.04136 | -0.042 | 0.115
-4 | 0.067 | 0.01573 | -0.083 | 4.281
-3.5 | 0.129 | 0.01568 | -0.083 | 8.227
-3 | 0.191 | 0.01559 | -0.084 | 12.245
-2.5 | 0.253 | 0.01552 | -0.084 | 16.286
-2 | 0.316 | 0.01446 | -0.084 | 21.82
-1.5 | 0.377 | 0.01454 | -0.084 | 25.956
-1 | 0.439 | 0.01464 | -0.085 | 29.994
-0.5 | 0.501 | 0.01481 | -0.085 | 33.832
0 | 0.528 | 0.01735 | -0.085 | 30.455
0.5 | 0.586 | 0.01766 | -0.086 | 33.186
1 | 0.643 | 0.01801 | -0.086 | 35.728
1.5 | 0.7 | 0.01841 | -0.087 | 38.046
2 | 0.757 | 0.01887 | -0.087 | 40.123
2.5 | 0.815 | 0.01926 | -0.088 | 42.306
3 | 0.873 | 0.01975 | -0.088 | 44.179
3.5 | 0.93 | 0.02024 | -0.089 | 45.941
4 | 0.98 | 0.02027 | -0.089 | 48.366
4.5 | 1.036 | 0.02095 | -0.09 | 49.455
5 | 1.092 | 0.02171 | -0.09 | 50.293
5.5 | 1.146 | 0.0226 | -0.09 | 50.714
6 | 1.2 | 0.02352 | -0.091 | 51.032
6.5 | 1.253 | 0.0245 | -0.091 | 51.171
7 | 1.304 | 0.02559 | -0.092 | 50.965
7.5 | 1.353 | 0.02673 | -0.092 | 50.637
8 | 1.402 | 0.02794 | -0.092 | 50.19
8.5 | 1.448 | 0.02929 | -0.093 | 49.435
9 | 1.491 | 0.03065 | -0.093 | 48.655
9.5 | 1.533 | 0.03219 | -0.094 | 47.621
10 | 1.583 | 0.041 | -0.095 | 38.616
10.5 | 1.616 | 0.04332 | -0.095 | 37.301
11 | 1.644 | 0.04571 | -0.096 | 35.959
11.5 | 1.668 | 0.04837 | -0.096 | 34.481
12 | 1.687 | 0.05109 | -0.096 | 33.021
12.5 | 1.702 | 0.05389 | -0.096 | 31.574
13 | 1.706 | 0.05724 | -0.097 | 29.811
13.5 | 1.487 | 0.10642 | -0.051 | 13.971
14 | 1.481 | 0.11425 | -0.045 | 12.962
14.5 | 1.473 | 0.12244 | -0.042 | 12.028
15 | 1.461 | 0.13105 | -0.043 | 11.149
15.5 | 1.444 | 0.13833 | -0.041 | 10.441
16 | 1.423 | 0.1484 | -0.04 | 9.592
16.5 | 1.399 | 0.15857 | -0.039 | 8.821
17 | 1.37 | 0.167 | -0.036 | 8.204
17.5 | 1.339 | 0.18077 | -0.036 | 7.407
18 | 1.305 | 0.19336 | -0.036 | 6.749

## 12. Re 100k Mach 0.10 (2)
BIGFOIL.COM POLAR EXPORT
NACA63-716 a=0.5
NACA63-716 a=0.5 |  |  |  | Cl Max: | 1.4189 | at alpha= | 18 | deg
XFOIL ncrit=9 |  |  |  | L/D Max: | 22.8407 | at alpha= | 13.5 | deg
Re: | 100000 |  |  | Cd Min: | 0.22492 | at alpha= | -20 | deg
Mach: | 0.1 |  |  | Cl=0 at alpha= | -2.7593 | deg
|  |  |  | @ Cl=0.1, Cd= | 0.040205
|  |  |  | @ Cl=0.4, Cd= | 0.063205
|  |  |  | @ Cl=0.6, Cd= | 0.0696
alpha (deg) | Cl | Cd | Cm | Cl/Cd
-20 | -0.4585 | 0.22492 | -0.0014 | -2.0385
-19.5 | -0.433 | 0.21697 | -0.0045 | -1.9957
-19 | -0.4123 | 0.21085 | -0.0089 | -1.9554
-18.5 | -0.3961 | 0.20572 | -0.0147 | -1.9254
-18 | -0.387 | 0.20189 | -0.0215 | -1.9169
-17.5 | -0.352 | 0.19151 | -0.0235 | -1.838
-17 | -0.331 | 0.18532 | -0.0287 | -1.7861
-16.5 | -0.3384 | 0.18507 | -0.0382 | -1.8285
-16 | -0.2885 | 0.1716 | -0.0397 | -1.6812
-15.5 | -0.2691 | 0.1655 | -0.0457 | -1.626
-15 | -0.2888 | 0.1655 | -0.0546 | -1.745
-14.5 | -0.2327 | 0.15297 | -0.0563 | -1.5212
-14 | -0.2267 | 0.14824 | -0.0695 | -1.5293
-13.5 | -0.169 | 0.13636 | -0.0739 | -1.2394
-13 | -0.1836 | 0.13278 | -0.0866 | -1.3827
-12.5 | -0.1294 | 0.12252 | -0.0856 | -1.0562
-12 | -0.1204 | 0.11614 | -0.0889 | -1.0367
-11.5 | -0.1348 | 0.11284 | -0.0948 | -1.1946
-11 | -0.0961 | 0.10542 | -0.0929 | -0.91159
-10.5 | -0.0935 | 0.09992 | -0.0952 | -0.93575
-10 | -0.1341 | 0.09707 | -0.1034 | -1.3815
-9.5 | -0.0777 | 0.09044 | -0.099 | -0.85913
-9 | -0.0648 | 0.08524 | -0.1 | -0.76021
-8.5 | -0.0676 | 0.08052 | -0.1026 | -0.83954
-8 | -0.0774 | 0.07605 | -0.104 | -1.0178
-7.5 | -0.2215 | 0.05315 | -0.121 | -4.1675
-7 | -0.2443 | 0.04754 | -0.1158 | -5.1388
-6.5 | -0.2077 | 0.04323 | -0.1149 | -4.8045
-6 | -0.2071 | 0.04212 | -0.1088 | -4.9169
-5 | -0.157 | 0.03945 | -0.1017 | -3.9797
-4.5 | -0.0939 | 0.03804 | -0.1028 | -2.4685
-4 | -0.0915 | 0.03816 | -0.0964 | -2.3978
-3.5 | -0.0393 | 0.03748 | -0.0962 | -1.0486
-3 | -0.0182 | 0.03794 | -0.0923 | -0.4797
-2.5 | 0.0196 | 0.03664 | -0.0911 | 0.53493
-2 | 0.0486 | 0.0379 | -0.0873 | 1.2823
-1.5 | 0.075 | 0.03926 | -0.0834 | 1.9103
-1 | 0.107 | 0.04047 | -0.0795 | 2.6439
-0.5 | 0.123 | 0.04201 | -0.0744 | 2.9279
0.5 | 0.2265 | 0.04514 | -0.0785 | 5.0177
1 | 0.2704 | 0.04716 | -0.0792 | 5.7337
1.5 | 0.3075 | 0.04928 | -0.079 | 6.2399
2 | 0.3362 | 0.05189 | -0.078 | 6.4791
2.5 | 0.3974 | 0.05333 | -0.0792 | 7.4517
3 | 0.3644 | 0.06007 | -0.0764 | 6.0663
3.5 | 0.393 | 0.06261 | -0.0754 | 6.277
4 | 0.4325 | 0.06597 | -0.076 | 6.556
4.5 | 0.4453 | 0.06945 | -0.0745 | 6.4118
5 | 0.5448 | 0.06639 | -0.0744 | 8.2061
5.5 | 0.5823 | 0.0687 | -0.0738 | 8.476
6 | 0.6236 | 0.0708 | -0.0734 | 8.8079
6.5 | 0.6926 | 0.0714 | -0.0741 | 9.7003
7 | 0.7197 | 0.07413 | -0.0731 | 9.7086
7.5 | 0.7524 | 0.07649 | -0.0722 | 9.8366
8 | 0.7864 | 0.07876 | -0.0714 | 9.9848
8.5 | 0.8218 | 0.08088 | -0.0706 | 10.1607
9 | 0.8597 | 0.08262 | -0.0697 | 10.4055
9.5 | 0.8994 | 0.084 | -0.0687 | 10.7071
10 | 0.9409 | 0.0849 | -0.0676 | 11.0824
10.5 | 0.9475 | 0.08937 | -0.0665 | 10.602
11 | 1.0204 | 0.08605 | -0.0647 | 11.8582
11.5 | 1.0358 | 0.08921 | -0.0634 | 11.6108
12 | 1.1238 | 0.08234 | -0.0605 | 13.6483
13 | 1.3405 | 0.0601 | -0.0534 | 22.3045
13.5 | 1.3725 | 0.06009 | -0.051 | 22.8407
14 | 1.3695 | 0.06493 | -0.0491 | 21.0919
14.5 | 1.3568 | 0.07144 | -0.0477 | 18.9922
15 | 1.3388 | 0.0793 | -0.0471 | 16.8827
15.5 | 1.3285 | 0.08659 | -0.0467 | 15.3424
16 | 1.3333 | 0.0921 | -0.046 | 14.4767
16.5 | 1.3474 | 0.09662 | -0.0454 | 13.9454
17 | 1.3675 | 0.10054 | -0.0446 | 13.6016
17.5 | 1.3894 | 0.10454 | -0.044 | 13.2906
18 | 1.4189 | 0.10777 | -0.0433 | 13.166
18.5 | 1.3997 | 0.11778 | -0.0461 | 11.884
19 | 1.3769 | 0.12881 | -0.0503 | 10.6894
19.5 | 1.3454 | 0.14178 | -0.0565 | 9.4893
20 | 1.2585 | 0.16763 | -0.0724 | 7.5076

## 13. Re 100k Mach 0.25 (1)
BIGFOIL.COM POLAR EXPORT
NACA63-716 a=0.5
NACA63-716 a=0.5 |  |  |  | Cl Max: | 1.682 | at alpha= | 12 | deg
JavaFoil+Calcfoil stall+Eppler ext transition |  |  |  | L/D Max: | 50.076 | at alpha= | 6 | deg
Re: | 100000 |  |  | Cd Min: | 0.01464 | at alpha= | -2 | deg
Mach: | 0.25 |  |  | Cl=0 at alpha= | -4.549 | deg
|  |  |  | @ Cl=0.1, Cd= | 0.025985
|  |  |  | @ Cl=0.4, Cd= | 0.014782
|  |  |  | @ Cl=0.6, Cd= | 0.018095
alpha (deg) | Cl | Cd | Cm | Cl/Cd
-17 | -0.214 | 0.23682 | -0.032 | -0.905
-16.5 | -0.269 | 0.22354 | -0.031 | -1.203
-16 | -0.315 | 0.20913 | -0.031 | -1.509
-15.5 | -0.356 | 0.23982 | -0.023 | -1.485
-15 | -0.393 | 0.20862 | -0.022 | -1.883
-14.5 | -0.425 | 0.18593 | -0.023 | -2.285
-14 | -0.452 | 0.17475 | -0.021 | -2.584
-13.5 | -0.473 | 0.14975 | -0.022 | -3.16
-13 | -0.489 | 0.14059 | -0.02 | -3.477
-12.5 | -0.499 | 0.12055 | -0.021 | -4.136
-12 | -0.502 | 0.10886 | -0.021 | -4.611
-11.5 | -0.499 | 0.09902 | -0.021 | -5.04
-11 | -0.49 | 0.09363 | -0.019 | -5.231
-10.5 | -0.475 | 0.0833 | -0.022 | -5.699
-10 | -0.454 | 0.07985 | -0.022 | -5.685
-9.5 | -0.428 | 0.07506 | -0.021 | -5.7
-9 | -0.397 | 0.06795 | -0.024 | -5.844
-8.5 | -0.365 | 0.0639 | -0.042 | -5.71
-8 | -0.326 | 0.06008 | -0.043 | -5.433
-7.5 | -0.285 | 0.05537 | -0.045 | -5.151
-7 | -0.241 | 0.05149 | -0.048 | -4.69
-6.5 | -0.193 | 0.05174 | -0.039 | -3.725
-6 | -0.145 | 0.04883 | -0.039 | -2.962
-5.5 | -0.095 | 0.04628 | -0.04 | -2.061
-5 | -0.046 | 0.04389 | -0.041 | -1.037
-4.5 | 0.005 | 0.04166 | -0.043 | 0.117
-4 | 0.056 | 0.03988 | -0.044 | 1.399
-3.5 | 0.132 | 0.01588 | -0.085 | 8.346
-3 | 0.196 | 0.01583 | -0.086 | 12.384
-2.5 | 0.26 | 0.01576 | -0.086 | 16.474
-2 | 0.324 | 0.01464 | -0.086 | 22.141
-1.5 | 0.388 | 0.01475 | -0.086 | 26.293
-1 | 0.451 | 0.01492 | -0.087 | 30.258
-0.5 | 0.515 | 0.01511 | -0.087 | 34.07
0 | 0.542 | 0.01778 | -0.088 | 30.5
0.5 | 0.601 | 0.0181 | -0.088 | 33.219
1 | 0.66 | 0.01851 | -0.088 | 35.659
1.5 | 0.718 | 0.0189 | -0.089 | 38.002
2 | 0.777 | 0.01935 | -0.089 | 40.159
2.5 | 0.836 | 0.01979 | -0.09 | 42.279
3 | 0.896 | 0.02031 | -0.09 | 44.087
3.5 | 0.954 | 0.0209 | -0.091 | 45.662
4 | 1.005 | 0.02159 | -0.091 | 46.561
4.5 | 1.062 | 0.02175 | -0.092 | 48.831
5 | 1.119 | 0.0226 | -0.092 | 49.524
5.5 | 1.175 | 0.02354 | -0.093 | 49.904
6 | 1.23 | 0.02457 | -0.093 | 50.076
6.5 | 1.284 | 0.0257 | -0.094 | 49.957
7 | 1.335 | 0.02684 | -0.094 | 49.74
7.5 | 1.386 | 0.0281 | -0.094 | 49.305
8 | 1.434 | 0.02944 | -0.095 | 48.707
8.5 | 1.479 | 0.03095 | -0.095 | 47.787
9 | 1.522 | 0.03243 | -0.096 | 46.927
9.5 | 1.574 | 0.04159 | -0.097 | 37.844
10 | 1.608 | 0.04402 | -0.097 | 36.53
10.5 | 1.636 | 0.04667 | -0.098 | 35.06
11 | 1.658 | 0.04955 | -0.098 | 33.464
11.5 | 1.674 | 0.05251 | -0.098 | 31.871
12 | 1.682 | 0.05563 | -0.098 | 30.24
12.5 | 1.464 | 0.09784 | -0.049 | 14.96
13 | 1.456 | 0.10533 | -0.046 | 13.824
13.5 | 1.441 | 0.11345 | -0.044 | 12.7
14 | 1.417 | 0.12336 | -0.042 | 11.49
14.5 | 1.386 | 0.13297 | -0.041 | 10.427
15 | 1.347 | 0.14325 | -0.039 | 9.404
15.5 | 1.3 | 0.1552 | -0.037 | 8.377
16 | 1.246 | 0.16689 | -0.036 | 7.464
16.5 | 1.184 | 0.18322 | -0.031 | 6.462
17 | 1.117 | 0.20016 | -0.029 | 5.578

## 14. Re 100k Mach 0.25 (2)
BIGFOIL.COM POLAR EXPORT
NACA63-716 a=0.5
NACA63-716 a=0.5 |  |  |  | Cl Max: | 1.3529 | at alpha= | 17 | deg
XFOIL ncrit=9 |  |  |  | L/D Max: | 18.8777 | at alpha= | 13 | deg
Re: | 100000 |  |  | Cd Min: | 0.24941 | at alpha= | 20 | deg
Mach: | 0.25 |  |  | Cl=0 at alpha= | -2.6545 | deg
|  |  |  | @ Cl=0.1, Cd= | 0.042146
|  |  |  | @ Cl=0.4, Cd= | 0.056294
|  |  |  | @ Cl=0.6, Cd= | 0.069753
alpha (deg) | Cl | Cd | Cm | Cl/Cd
-20 | -0.4557 | 0.22668 | -0.0007 | -2.0103
-19.5 | -0.4323 | 0.21994 | -0.005 | -1.9655
-19 | -0.4112 | 0.21373 | -0.01 | -1.9239
-18.5 | -0.3992 | 0.21047 | -0.0173 | -1.8967
-18 | -0.3718 | 0.20104 | -0.0213 | -1.8494
-17.5 | -0.3447 | 0.19365 | -0.0256 | -1.78
-17 | -0.3267 | 0.18832 | -0.0324 | -1.7348
-16.5 | -0.3049 | 0.18078 | -0.0385 | -1.6866
-16 | -0.2754 | 0.17332 | -0.0433 | -1.589
-15.5 | -0.2643 | 0.16899 | -0.0506 | -1.564
-15 | -0.2492 | 0.16239 | -0.0556 | -1.5346
-14.5 | -0.2036 | 0.15312 | -0.0639 | -1.3297
-14 | -0.1868 | 0.14599 | -0.0747 | -1.2795
-13.5 | -0.1458 | 0.13746 | -0.08 | -1.0607
-13 | -0.1472 | 0.13204 | -0.0875 | -1.1148
-12.5 | -0.1172 | 0.12521 | -0.0886 | -0.93603
-12 | -0.1019 | 0.1186 | -0.0906 | -0.85919
-11.5 | -0.1217 | 0.11601 | -0.0969 | -1.049
-11 | -0.0816 | 0.10809 | -0.095 | -0.75493
-10.5 | -0.072 | 0.10244 | -0.0971 | -0.70285
-10 | -0.103 | 0.09922 | -0.1035 | -1.0381
-9.5 | -0.0712 | 0.09359 | -0.1028 | -0.76077
-9 | -0.043 | 0.08781 | -0.102 | -0.48969
-8.5 | -0.043 | 0.0831 | -0.1044 | -0.51745
-8 | -0.0515 | 0.07898 | -0.1066 | -0.65206
-7.5 | -0.1619 | 0.06053 | -0.123 | -2.6747
-7 | -0.2075 | 0.05336 | -0.1209 | -3.8887
-6.5 | -0.2367 | 0.04903 | -0.1147 | -4.8277
-6 | -0.2073 | 0.04519 | -0.1129 | -4.5873
-5.5 | -0.2137 | 0.04409 | -0.1054 | -4.8469
-5 | -0.1658 | 0.04155 | -0.1049 | -3.9904
-4.5 | -0.1524 | 0.04123 | -0.0996 | -3.6963
-4 | -0.108 | 0.04023 | -0.098 | -2.6846
-3.5 | -0.0704 | 0.03979 | -0.0959 | -1.7693
-3 | -0.038 | 0.03978 | -0.0933 | -0.95525
-2.5 | 0.017 | 0.03912 | -0.0932 | 0.43456
-2 | 0.0293 | 0.03922 | -0.0888 | 0.74707
-1.5 | 0.0958 | 0.03982 | -0.088 | 2.4058
-1 | 0.0863 | 0.04201 | -0.0808 | 2.0543
-0.5 | 0.1469 | 0.04261 | -0.0786 | 3.4475
0 | 0.1358 | 0.04465 | -0.0711 | 3.0414
0.5 | 0.2287 | 0.04591 | -0.079 | 4.9815
1 | 0.2465 | 0.04865 | -0.0781 | 5.0668
1.5 | 0.2953 | 0.05059 | -0.0787 | 5.8371
2 | 0.327 | 0.05313 | -0.0781 | 6.1547
2.5 | 0.3599 | 0.05568 | -0.0774 | 6.4637
3 | 0.4383 | 0.05688 | -0.0795 | 7.7057
3.5 | 0.3778 | 0.06541 | -0.0761 | 5.7759
4 | 0.4662 | 0.06319 | -0.0756 | 7.3777
4.5 | 0.5095 | 0.06537 | -0.0753 | 7.7941
5 | 0.5782 | 0.06668 | -0.0764 | 8.6713
5.5 | 0.5992 | 0.06968 | -0.075 | 8.5993
6 | 0.629 | 0.0724 | -0.074 | 8.6878
6.5 | 0.6624 | 0.07499 | -0.0732 | 8.8332
7 | 0.6948 | 0.07775 | -0.0726 | 8.9363
7.5 | 0.7305 | 0.08026 | -0.0719 | 9.1017
8 | 0.7671 | 0.08269 | -0.0713 | 9.2768
8.5 | 0.8044 | 0.08498 | -0.0705 | 9.4658
9 | 0.8435 | 0.08697 | -0.0697 | 9.6987
9.5 | 0.8844 | 0.08858 | -0.0688 | 9.9842
10 | 0.9277 | 0.08967 | -0.0676 | 10.3457
10.5 | 0.9589 | 0.09174 | -0.0663 | 10.4524
12.5 | 1.2332 | 0.07536 | -0.0549 | 16.3641
13 | 1.3069 | 0.06923 | -0.0512 | 18.8777
14 | 1.3376 | 0.07492 | -0.0472 | 17.8537
14.5 | 1.3254 | 0.08212 | -0.0465 | 16.1398
15 | 1.3137 | 0.08979 | -0.0464 | 14.6308
15.5 | 1.314 | 0.09622 | -0.0461 | 13.6562
16 | 1.3308 | 0.10046 | -0.045 | 13.2471
16.5 | 1.3474 | 0.1053 | -0.0445 | 12.7958
17 | 1.3529 | 0.11195 | -0.0454 | 12.0849
17.5 | 1.3492 | 0.12036 | -0.0473 | 11.2097
18 | 1.3289 | 0.13157 | -0.0519 | 10.1003
19 | 1.2844 | 0.15601 | -0.0644 | 8.2328
20 | 1.0694 | 0.24941 | -0.1224 | 4.2877

## 15. Re 100k Mach 0.50 (1)
BIGFOIL.COM POLAR EXPORT
NACA63-716 a=0.5
NACA63-716 a=0.5 |  |  |  | Cl Max: | 1.624 | at alpha= | 9.5 | deg
JavaFoil+Calcfoil stall+Eppler ext transition |  |  |  | L/D Max: | 45.688 | at alpha= | 5 | deg
Re: | 100000 |  |  | Cd Min: | 0.01592 | at alpha= | -1.5 | deg
Mach: | 0.5 |  |  | Cl=0 at alpha= | -4.5454 | deg
|  |  |  | @ Cl=0.1, Cd= | 0.040757
|  |  |  | @ Cl=0.4, Cd= | 0.016361
|  |  |  | @ Cl=0.6, Cd= | 0.019505
alpha (deg) | Cl | Cd | Cm | Cl/Cd
-20 | -0.885 | 0.34798 | -0.047 | -2.544
-19.5 | -0.857 | 0.34072 | -0.047 | -2.515
-19 | -0.829 | 0.32078 | -0.047 | -2.584
-18.5 | -0.8 | 0.31747 | -0.047 | -2.521
-18 | -0.77 | 0.30926 | -0.045 | -2.489
-17.5 | -0.741 | 0.30754 | -0.045 | -2.411
-17 | -0.713 | 0.29893 | -0.045 | -2.385
-16.5 | -0.685 | 0.28618 | -0.045 | -2.392
-16 | -0.656 | 0.2815 | -0.046 | -2.331
-15.5 | -0.626 | 0.27038 | -0.044 | -2.316
-15 | -0.597 | 0.26716 | -0.043 | -2.236
-14.5 | -0.569 | 0.26518 | -0.043 | -2.145
-14 | -0.54 | 0.24755 | -0.044 | -2.183
-13.5 | -0.512 | 0.24304 | -0.044 | -2.106
-13 | -0.483 | 0.24036 | -0.044 | -2.011
-12.5 | -0.454 | 0.21613 | -0.041 | -2.1
-12 | -0.425 | 0.21871 | -0.04 | -1.944
-11.5 | -0.397 | 0.21493 | -0.04 | -1.845
-11 | -0.368 | 0.21145 | -0.04 | -1.741
-10.5 | -0.339 | 0.20595 | -0.04 | -1.648
-10 | -0.311 | 0.18866 | -0.04 | -1.648
-9.5 | -0.282 | 0.17323 | -0.036 | -1.627
-9 | -0.253 | 0.17501 | -0.036 | -1.448
-8.5 | -0.224 | 0.13322 | -0.023 | -1.684
-8 | -0.196 | 0.13098 | -0.024 | -1.496
-7.5 | -0.265 | 0.07089 | -0.021 | -3.741
-7 | -0.245 | 0.06053 | -0.023 | -4.04
-6.5 | -0.205 | 0.05464 | -0.027 | -3.75
-6 | -0.158 | 0.05065 | -0.05 | -3.123
-5.5 | -0.105 | 0.05012 | -0.043 | -2.087
-5 | -0.05 | 0.0468 | -0.043 | -1.073
-4.5 | 0.005 | 0.0443 | -0.044 | 0.122
-4 | 0.062 | 0.04217 | -0.045 | 1.467
-3.5 | 0.119 | 0.04005 | -0.048 | 2.975
-3 | 0.219 | 0.01691 | -0.094 | 12.933
-2.5 | 0.29 | 0.01687 | -0.095 | 17.186
-2 | 0.363 | 0.01684 | -0.095 | 21.525
-1.5 | 0.434 | 0.01592 | -0.096 | 27.23
-1 | 0.505 | 0.01617 | -0.096 | 31.205
-0.5 | 0.576 | 0.01645 | -0.097 | 34.985
0 | 0.602 | 0.01976 | -0.097 | 30.469
0.5 | 0.667 | 0.02025 | -0.097 | 32.957
1 | 0.732 | 0.02079 | -0.098 | 35.233
1.5 | 0.799 | 0.02125 | -0.099 | 37.606
2 | 0.865 | 0.02193 | -0.099 | 39.451
2.5 | 0.931 | 0.02263 | -0.1 | 41.119
3 | 0.996 | 0.0234 | -0.1 | 42.564
3.5 | 1.061 | 0.02429 | -0.101 | 43.677
4 | 1.113 | 0.02527 | -0.101 | 44.039
4.5 | 1.175 | 0.02641 | -0.102 | 44.487
5 | 1.237 | 0.02709 | -0.102 | 45.688
5.5 | 1.298 | 0.02846 | -0.103 | 45.618
6 | 1.358 | 0.03 | -0.103 | 45.245
6.5 | 1.415 | 0.03161 | -0.103 | 44.767
7 | 1.467 | 0.03349 | -0.104 | 43.813
7.5 | 1.515 | 0.03546 | -0.104 | 42.713
8 | 1.558 | 0.0378 | -0.105 | 41.226
8.5 | 1.604 | 0.04998 | -0.106 | 32.099
9 | 1.623 | 0.0541 | -0.107 | 30.005
9.5 | 1.624 | 0.05852 | -0.107 | 27.749
10 | 1.388 | 0.08255 | -0.052 | 16.815
10.5 | 1.286 | 0.09611 | -0.042 | 13.381
11 | 0.855 | 0.15362 | -0.036 | 5.567
11.5 | 0.882 | 0.18048 | -0.044 | 4.889
12 | 0.909 | 0.19719 | -0.044 | 4.608
12.5 | 0.936 | 0.23399 | -0.05 | 4
13 | 0.962 | 0.23727 | -0.051 | 4.055
13.5 | 0.989 | 0.24204 | -0.053 | 4.084
14 | 1.016 | 0.25519 | -0.057 | 3.982
14.5 | 1.042 | 0.25795 | -0.059 | 4.041

## 16. Re 100k Mach 0.50 (2)
BIGFOIL.COM POLAR EXPORT
NACA63-716 a=0.5
NACA63-716 a=0.5 |  |  |  | Cl Max: | 1.1639 | at alpha= | 19.5 | deg
XFOIL ncrit=9 |  |  |  | L/D Max: | 8.3623 | at alpha= | 10 | deg
Re: | 100000 |  |  | Cd Min: | 0.26333 | at alpha= | 19.5 | deg
Mach: | 0.5 |  |  | Cl=0 at alpha= | -1.4481 | deg
|  |  |  | @ Cl=0.1, Cd= | 0.049287
|  |  |  | @ Cl=0.4, Cd= | 0.066761
|  |  |  | @ Cl=0.6, Cd= | 0.079334
alpha (deg) | Cl | Cd | Cm | Cl/Cd
-20 | -0.4626 | 0.24312 | -0.0028 | -1.9028
-19.5 | -0.439 | 0.23753 | -0.0107 | -1.8482
-19 | -0.4114 | 0.22916 | -0.0175 | -1.7953
-18.5 | -0.3771 | 0.21943 | -0.0233 | -1.7185
-18 | -0.3463 | 0.21167 | -0.0307 | -1.636
-17.5 | -0.3289 | 0.20896 | -0.0411 | -1.574
-17 | -0.2869 | 0.19633 | -0.0464 | -1.4613
-16.5 | -0.2612 | 0.18995 | -0.0526 | -1.3751
-16 | -0.2385 | 0.18695 | -0.0663 | -1.2757
-15.5 | -0.1809 | 0.17284 | -0.0741 | -1.0466
-15 | -0.1505 | 0.16562 | -0.0814 | -0.90871
-14.5 | -0.1414 | 0.16115 | -0.0881 | -0.87744
-14 | -0.1063 | 0.15235 | -0.0895 | -0.69774
-13.5 | -0.1213 | 0.1523 | -0.0955 | -0.79645
-13 | -0.0715 | 0.14004 | -0.0957 | -0.51057
-12.5 | -0.0863 | 0.13912 | -0.1017 | -0.62033
-12 | -0.0417 | 0.12862 | -0.101 | -0.32421
-11.5 | -0.0311 | 0.12302 | -0.1046 | -0.2528
-11 | -0.038 | 0.12042 | -0.1083 | -0.31556
-10.5 | 0.0011 | 0.11223 | -0.1089 | 0.0098013
-10 | 0.0067 | 0.10715 | -0.1109 | 0.062529
-9.5 | -0.0071 | 0.1046 | -0.1156 | -0.067878
-9 | 0.0318 | 0.09797 | -0.1142 | 0.32459
-8.5 | 0.0406 | 0.09347 | -0.1158 | 0.43436
-8 | 0.0332 | 0.08989 | -0.1168 | 0.36934
-7 | -0.0937 | 0.07124 | -0.1309 | -1.3153
-6.5 | -0.1335 | 0.07074 | -0.122 | -1.8872
-6 | -0.1653 | 0.06698 | -0.1174 | -2.4679
-5.5 | -0.2239 | 0.06568 | -0.1067 | -3.409
-5 | -0.2477 | 0.06103 | -0.1028 | -4.0587
-4.5 | -0.2535 | 0.05648 | -0.0999 | -4.4883
-4 | -0.2052 | 0.05154 | -0.1015 | -3.9814
-3.5 | -0.1898 | 0.05013 | -0.0976 | -3.7862
-3 | -0.1089 | 0.04737 | -0.0996 | -2.2989
-2.5 | -0.0972 | 0.04781 | -0.0946 | -2.033
-2 | -0.0206 | 0.04687 | -0.0953 | -0.43951
-1.5 | -0.0072 | 0.04773 | -0.0907 | -0.15085
-1 | 0.0621 | 0.04674 | -0.0914 | 1.3286
-0.5 | 0.0712 | 0.04874 | -0.0855 | 1.4608
0 | 0.1302 | 0.04986 | -0.0818 | 2.6113
0.5 | 0.1313 | 0.05188 | -0.0753 | 2.5308
1 | 0.1947 | 0.05305 | -0.0747 | 3.6701
1.5 | 0.2355 | 0.05573 | -0.0771 | 4.2257
2 | 0.2771 | 0.0585 | -0.0777 | 4.7368
2.5 | 0.3444 | 0.06079 | -0.0793 | 5.6654
3 | 0.3675 | 0.06375 | -0.078 | 5.7647
3.5 | 0.4001 | 0.06677 | -0.0773 | 5.9922
4 | 0.4419 | 0.06959 | -0.077 | 6.3501
4.5 | 0.4862 | 0.07233 | -0.0767 | 6.722
5 | 0.5536 | 0.07471 | -0.0776 | 7.41
5.5 | 0.5829 | 0.07788 | -0.0766 | 7.4846
6 | 0.619 | 0.08095 | -0.076 | 7.6467
6.5 | 0.656 | 0.0841 | -0.0754 | 7.8002
7 | 0.6953 | 0.08722 | -0.0749 | 7.9718
7.5 | 0.7181 | 0.09113 | -0.0742 | 7.88
8 | 0.7397 | 0.09533 | -0.0736 | 7.7594
8.5 | 0.77 | 0.09916 | -0.0733 | 7.7652
9 | 0.8064 | 0.1026 | -0.0728 | 7.8596
9.5 | 0.8494 | 0.10546 | -0.0722 | 8.0542
10 | 0.8987 | 0.10747 | -0.071 | 8.3623
10.5 | 0.9005 | 0.11394 | -0.0717 | 7.9033
11 | 0.9447 | 0.11611 | -0.0704 | 8.1363
11.5 | 0.96 | 0.12168 | -0.0709 | 7.8895
12 | 0.9975 | 0.12439 | -0.07 | 8.0191
12.5 | 1.0118 | 0.13049 | -0.071 | 7.7539
13 | 1.0519 | 0.13247 | -0.0695 | 7.9407
13.5 | 1.0561 | 0.14046 | -0.072 | 7.5189
14 | 1.0853 | 0.1438 | -0.0717 | 7.5473
14.5 | 1.1173 | 0.14638 | -0.0709 | 7.6329
15 | 1.1454 | 0.15005 | -0.0708 | 7.6335
15.5 | 1.1168 | 0.16647 | -0.0802 | 6.7087
16 | 1.1075 | 0.18004 | -0.0879 | 6.1514
16.5 | 1.1117 | 0.19101 | -0.0938 | 5.8201
17 | 1.1011 | 0.20718 | -0.1039 | 5.3147
17.5 | 1.1112 | 0.218 | -0.1099 | 5.0972
18 | 1.1132 | 0.23186 | -0.1185 | 4.8012
18.5 | 1.1268 | 0.24268 | -0.1247 | 4.6432
19 | 1.1476 | 0.25179 | -0.1289 | 4.5578
19.5 | 1.1639 | 0.26333 | -0.1348 | 4.4199

## 17. Re 250k Mach 0.00 (1)
BIGFOIL.COM POLAR EXPORT
NACA63-716 a=0.5
NACA63-716 a=0.5 |  |  |  | Cl Max: | 1.724 | at alpha= | 13.5 | deg
JavaFoil+Calcfoil stall+Eppler ext transition |  |  |  | L/D Max: | 79.354 | at alpha= | 6 | deg
Re: | 250000 |  |  | Cd Min: | 0.01042 | at alpha= | -2 | deg
Mach: | 0 |  |  | Cl=0 at alpha= | -4.5492 | deg
|  |  |  | @ Cl=0.1, Cd= | 0.011521
|  |  |  | @ Cl=0.4, Cd= | 0.010467
|  |  |  | @ Cl=0.6, Cd= | 0.01162
alpha (deg) | Cl | Cd | Cm | Cl/Cd
-20 | -0.515 | 0.21709 | -0.032 | -2.371
-19.5 | -0.529 | 0.20478 | -0.033 | -2.584
-19 | -0.543 | 0.19444 | -0.033 | -2.791
-18.5 | -0.556 | 0.18747 | -0.033 | -2.966
-18 | -0.568 | 0.17733 | -0.034 | -3.205
-17.5 | -0.579 | 0.16718 | -0.034 | -3.466
-17 | -0.587 | 0.16291 | -0.022 | -3.603
-16.5 | -0.595 | 0.15165 | -0.021 | -3.926
-16 | -0.602 | 0.14418 | -0.022 | -4.177
-15.5 | -0.607 | 0.13544 | -0.022 | -4.481
-15 | -0.609 | 0.12572 | -0.022 | -4.847
-14.5 | -0.609 | 0.11797 | -0.021 | -5.164
-14 | -0.606 | 0.11118 | -0.021 | -5.453
-13.5 | -0.6 | 0.10667 | -0.019 | -5.628
-13 | -0.591 | 0.10043 | -0.02 | -5.887
-12.5 | -0.579 | 0.092 | -0.022 | -6.293
-12 | -0.563 | 0.08575 | -0.023 | -6.566
-11.5 | -0.548 | 0.08198 | -0.04 | -6.681
-11 | -0.521 | 0.07664 | -0.022 | -6.797
-10.5 | -0.499 | 0.07233 | -0.041 | -6.894
-10 | -0.47 | 0.06592 | -0.043 | -7.132
-9.5 | -0.438 | 0.06124 | -0.045 | -7.154
-9 | -0.403 | 0.05732 | -0.047 | -7.03
-8.5 | -0.369 | 0.0498 | -0.053 | -7.408
-8 | -0.371 | 0.0193 | -0.076 | -19.226
-7.5 | -0.34 | 0.01412 | -0.082 | -24.064
-7 | -0.234 | 0.04792 | -0.042 | -4.883
-6.5 | -0.188 | 0.04523 | -0.042 | -4.161
-6 | -0.141 | 0.04273 | -0.044 | -3.303
-5.5 | -0.115 | 0.01236 | -0.085 | -9.314
-5 | -0.055 | 0.01229 | -0.086 | -4.464
-4.5 | 0.006 | 0.01216 | -0.087 | 0.484
-4 | 0.067 | 0.01204 | -0.086 | 5.565
-3.5 | 0.128 | 0.01108 | -0.086 | 11.585
-3 | 0.19 | 0.01195 | -0.086 | 15.898
-2.5 | 0.252 | 0.0118 | -0.087 | 21.317
-2 | 0.314 | 0.01042 | -0.087 | 30.118
-1.5 | 0.376 | 0.01044 | -0.087 | 35.97
-1 | 0.437 | 0.01051 | -0.087 | 41.58
-0.5 | 0.498 | 0.01058 | -0.088 | 47.121
0 | 0.542 | 0.01142 | -0.088 | 47.443
0.5 | 0.6 | 0.01162 | -0.089 | 51.643
1 | 0.658 | 0.01186 | -0.089 | 55.493
1.5 | 0.716 | 0.01215 | -0.089 | 58.958
2 | 0.774 | 0.01242 | -0.09 | 62.3
2.5 | 0.832 | 0.01273 | -0.09 | 65.369
3 | 0.89 | 0.01307 | -0.091 | 68.099
3.5 | 0.948 | 0.01346 | -0.091 | 70.415
4 | 0.999 | 0.01313 | -0.091 | 76.055
4.5 | 1.055 | 0.01358 | -0.092 | 77.677
5 | 1.111 | 0.01411 | -0.092 | 78.704
5.5 | 1.166 | 0.01471 | -0.093 | 79.268
6 | 1.22 | 0.01538 | -0.093 | 79.354
6.5 | 1.274 | 0.01607 | -0.093 | 79.265
7 | 1.325 | 0.01681 | -0.094 | 78.796
7.5 | 1.374 | 0.01762 | -0.094 | 77.983
8 | 1.423 | 0.01849 | -0.094 | 76.947
8.5 | 1.469 | 0.01946 | -0.095 | 75.504
9 | 1.513 | 0.02051 | -0.095 | 73.773
9.5 | 1.554 | 0.02164 | -0.096 | 71.83
10 | 1.587 | 0.03336 | -0.095 | 47.573
10.5 | 1.62 | 0.03539 | -0.096 | 45.773
11 | 1.649 | 0.03732 | -0.096 | 44.185
11.5 | 1.675 | 0.03949 | -0.096 | 42.401
12 | 1.696 | 0.04177 | -0.097 | 40.596
12.5 | 1.712 | 0.04409 | -0.097 | 38.836
13 | 1.721 | 0.04666 | -0.097 | 36.89
13.5 | 1.724 | 0.04951 | -0.097 | 34.827
14 | 1.721 | 0.05245 | -0.098 | 32.814
14.5 | 1.713 | 0.05595 | -0.098 | 30.616
15 | 1.699 | 0.05933 | -0.098 | 28.64
15.5 | 1.679 | 0.0634 | -0.098 | 26.485
16 | 1.649 | 0.06891 | -0.097 | 23.926
16.5 | 1.611 | 0.0765 | -0.096 | 21.054
17 | 1.407 | 0.14643 | -0.054 | 9.611
17.5 | 1.379 | 0.15515 | -0.052 | 8.887
18 | 1.347 | 0.16556 | -0.049 | 8.138
18.5 | 1.315 | 0.17406 | -0.048 | 7.556

## 18. Re 250k Mach 0.00 (2)
BIGFOIL.COM POLAR EXPORT
NACA63-716 a=0.5
NACA63-716 a=0.5 |  |  |  | Cl Max: | 1.4969 | at alpha= | 11 | deg
XFOIL ncrit=9 |  |  |  | L/D Max: | 83.8784 | at alpha= | 9 | deg
Re: | 250000 |  |  | Cd Min: | 0.22128 | at alpha= | -20 | deg
Mach: | 0 |  |  | Cl=0 at alpha= | -4.7425 | deg
|  |  |  | @ Cl=0.1, Cd= | 0.015976
|  |  |  | @ Cl=0.4, Cd= | 0.014351
|  |  |  | @ Cl=0.6, Cd= | 0.014322
alpha (deg) | Cl | Cd | Cm | Cl/Cd
-20 | -0.458 | 0.22128 | 0.003 | -2.0698
-19.5 | -0.4476 | 0.21533 | -0.004 | -2.0787
-19 | -0.4212 | 0.20784 | -0.0068 | -2.0266
-18.5 | -0.3984 | 0.20184 | -0.0112 | -1.9738
-18 | -0.3767 | 0.1952 | -0.0165 | -1.9298
-17.5 | -0.3625 | 0.18804 | -0.0271 | -1.9278
-17 | -0.3335 | 0.18042 | -0.0297 | -1.8485
-16.5 | -0.3169 | 0.17501 | -0.0313 | -1.8108
-16 | -0.3021 | 0.16902 | -0.0339 | -1.7874
-15.5 | -0.3044 | 0.16202 | -0.0399 | -1.8788
-15 | -0.2825 | 0.15466 | -0.0413 | -1.8266
-14.5 | -0.2627 | 0.14879 | -0.0436 | -1.7656
-14 | -0.2557 | 0.14168 | -0.0479 | -1.8048
-13.5 | -0.2596 | 0.13258 | -0.0539 | -1.9581
-13 | -0.2267 | 0.12832 | -0.0535 | -1.7667
-12.5 | -0.246 | 0.11808 | -0.0625 | -2.0833
-12 | -0.2138 | 0.1131 | -0.0611 | -1.8904
-11.5 | -0.2289 | 0.10324 | -0.0695 | -2.2172
-11 | -0.3513 | 0.06358 | -0.0916 | -5.5253
-10.5 | -0.3666 | 0.05546 | -0.0978 | -6.6102
-10 | -0.3945 | 0.04936 | -0.1007 | -7.9923
-9.5 | -0.4117 | 0.04254 | -0.1012 | -9.678
-9 | -0.4118 | 0.03594 | -0.1003 | -11.458
-8.5 | -0.3639 | 0.03524 | -0.1005 | -10.3263
-8 | -0.3292 | 0.03148 | -0.0999 | -10.4574
-7.5 | -0.2877 | 0.02664 | -0.0996 | -10.7995
-7 | -0.2385 | 0.02402 | -0.0994 | -9.9292
-6.5 | -0.1862 | 0.02207 | -0.0995 | -8.4368
-6 | -0.1333 | 0.02052 | -0.0991 | -6.4961
-5.5 | -0.0798 | 0.01928 | -0.099 | -4.139
-5 | -0.0274 | 0.01801 | -0.099 | -1.5214
-4.5 | 0.0258 | 0.01703 | -0.0987 | 1.515
-4 | 0.0791 | 0.01633 | -0.0988 | 4.8438
-3.5 | 0.1322 | 0.01543 | -0.099 | 8.5677
-3 | 0.183 | 0.01411 | -0.0992 | 12.9695
-2.5 | 0.2381 | 0.01424 | -0.0993 | 16.7205
-2 | 0.293 | 0.01431 | -0.0993 | 20.4752
-1.5 | 0.3487 | 0.01421 | -0.0991 | 24.5391
-1 | 0.4031 | 0.01436 | -0.0991 | 28.071
-0.5 | 0.4565 | 0.01439 | -0.0987 | 31.7234
0 | 0.5117 | 0.01424 | -0.0983 | 35.934
0.5 | 0.5597 | 0.01441 | -0.0969 | 38.8411
1 | 0.6054 | 0.01431 | -0.0942 | 42.3061
1.5 | 0.6969 | 0.01419 | -0.1012 | 49.1121
2 | 0.745 | 0.01476 | -0.101 | 50.4743
2.5 | 0.8007 | 0.01492 | -0.1013 | 53.6662
3 | 0.8549 | 0.01529 | -0.1015 | 55.9124
3.5 | 0.9071 | 0.0157 | -0.1015 | 57.7771
4 | 0.9664 | 0.01575 | -0.1022 | 61.3587
4.5 | 1.0139 | 0.01641 | -0.1017 | 61.7855
5 | 1.0723 | 0.01644 | -0.1022 | 65.2251
5.5 | 1.121 | 0.01697 | -0.1017 | 66.0577
6 | 1.1799 | 0.01686 | -0.1022 | 69.9822
6.5 | 1.227 | 0.01733 | -0.1014 | 70.8021
7 | 1.289 | 0.01708 | -0.1024 | 75.4684
7.5 | 1.3342 | 0.01719 | -0.101 | 77.6149
8 | 1.3806 | 0.01713 | -0.0996 | 80.5954
8.5 | 1.4238 | 0.01731 | -0.0979 | 82.253
9 | 1.462 | 0.01743 | -0.0953 | 83.8784
9.5 | 1.4796 | 0.01797 | -0.0896 | 82.3372
10 | 1.491 | 0.0191 | -0.0838 | 78.0628
10.5 | 1.4962 | 0.02103 | -0.0783 | 71.146
11 | 1.4969 | 0.02367 | -0.0731 | 63.2404
11.5 | 1.4905 | 0.02721 | -0.0682 | 54.7777
12 | 1.4748 | 0.03189 | -0.0634 | 46.2465
12.5 | 1.4539 | 0.03761 | -0.0592 | 38.6573
13 | 1.4341 | 0.04396 | -0.0562 | 32.6228
13.5 | 1.4163 | 0.05072 | -0.054 | 27.9239
14 | 1.3997 | 0.05789 | -0.0526 | 24.1786
14.5 | 1.3851 | 0.06529 | -0.0519 | 21.2146
15 | 1.3699 | 0.07323 | -0.0517 | 18.7068
15.5 | 1.3606 | 0.08078 | -0.052 | 16.8433
16 | 1.355 | 0.08814 | -0.0526 | 15.3733

## 19. Re 250k Mach 0.10 (1)
BIGFOIL.COM POLAR EXPORT
NACA63-716 a=0.5
NACA63-716 a=0.5 |  |  |  | Cl Max: | 1.718 | at alpha= | 13 | deg
JavaFoil+Calcfoil stall+Eppler ext transition |  |  |  | L/D Max: | 79.003 | at alpha= | 6 | deg
Re: | 250000 |  |  | Cd Min: | 0.01041 | at alpha= | -2 | deg
Mach: | 0.1 |  |  | Cl=0 at alpha= | -4.5492 | deg
|  |  |  | @ Cl=0.1, Cd= | 0.011913
|  |  |  | @ Cl=0.4, Cd= | 0.010496
|  |  |  | @ Cl=0.6, Cd= | 0.01167
alpha (deg) | Cl | Cd | Cm | Cl/Cd
-19.5 | -0.48 | 0.20944 | -0.033 | -2.292
-19 | -0.496 | 0.19888 | -0.033 | -2.496
-18.5 | -0.512 | 0.19311 | -0.033 | -2.653
-18 | -0.528 | 0.18021 | -0.034 | -2.929
-17.5 | -0.542 | 0.17296 | -0.034 | -3.134
-17 | -0.555 | 0.16453 | -0.033 | -3.373
-16.5 | -0.565 | 0.15812 | -0.022 | -3.571
-16 | -0.574 | 0.15213 | -0.021 | -3.776
-15.5 | -0.582 | 0.1397 | -0.022 | -4.169
-15 | -0.588 | 0.12838 | -0.022 | -4.579
-14.5 | -0.591 | 0.12139 | -0.022 | -4.867
-14 | -0.591 | 0.11264 | -0.021 | -5.245
-13.5 | -0.588 | 0.10552 | -0.021 | -5.568
-13 | -0.581 | 0.10178 | -0.02 | -5.707
-12.5 | -0.571 | 0.09257 | -0.022 | -6.166
-12 | -0.557 | 0.08669 | -0.022 | -6.424
-11.5 | -0.539 | 0.08114 | -0.023 | -6.646
-11 | -0.518 | 0.0776 | -0.023 | -6.674
-10.5 | -0.493 | 0.07254 | -0.023 | -6.795
-10 | -0.469 | 0.06668 | -0.043 | -7.033
-9.5 | -0.438 | 0.06185 | -0.045 | -7.076
-9 | -0.403 | 0.05804 | -0.046 | -6.94
-8.5 | -0.368 | 0.05111 | -0.052 | -7.207
-8 | -0.361 | 0.02413 | -0.073 | -14.969
-7.5 | -0.339 | 0.01408 | -0.082 | -24.06
-7 | -0.235 | 0.04812 | -0.041 | -4.88
-6.5 | -0.189 | 0.0454 | -0.042 | -4.161
-6 | -0.142 | 0.04285 | -0.043 | -3.306
-5.5 | -0.093 | 0.04057 | -0.045 | -2.303
-5 | -0.055 | 0.01233 | -0.086 | -4.472
-4.5 | 0.006 | 0.01221 | -0.087 | 0.484
-4 | 0.067 | 0.0117 | -0.086 | 5.756
-3.5 | 0.129 | 0.0121 | -0.087 | 10.659
-3 | 0.191 | 0.01197 | -0.087 | 15.942
-2.5 | 0.253 | 0.01184 | -0.087 | 21.356
-2 | 0.316 | 0.01041 | -0.087 | 30.312
-1.5 | 0.377 | 0.01047 | -0.088 | 36.055
-1 | 0.439 | 0.01054 | -0.088 | 41.677
-0.5 | 0.501 | 0.01061 | -0.088 | 47.207
0 | 0.544 | 0.01148 | -0.089 | 47.384
0.5 | 0.603 | 0.01168 | -0.089 | 51.593
1 | 0.661 | 0.01192 | -0.089 | 55.482
1.5 | 0.72 | 0.01221 | -0.09 | 58.93
2 | 0.777 | 0.0125 | -0.09 | 62.201
2.5 | 0.836 | 0.01281 | -0.09 | 65.279
3 | 0.894 | 0.01315 | -0.091 | 67.987
3.5 | 0.952 | 0.01355 | -0.091 | 70.292
4 | 1.003 | 0.01322 | -0.092 | 75.865
4.5 | 1.06 | 0.01369 | -0.092 | 77.427
5 | 1.116 | 0.01423 | -0.093 | 78.427
5.5 | 1.171 | 0.01483 | -0.093 | 78.952
6 | 1.226 | 0.01552 | -0.093 | 79.003
6.5 | 1.279 | 0.01622 | -0.094 | 78.875
7 | 1.33 | 0.01698 | -0.094 | 78.373
7.5 | 1.38 | 0.01779 | -0.094 | 77.577
8 | 1.429 | 0.0187 | -0.095 | 76.424
8.5 | 1.475 | 0.01969 | -0.095 | 74.927
9 | 1.519 | 0.02072 | -0.096 | 73.298
9.5 | 1.56 | 0.0219 | -0.096 | 71.21
10 | 1.592 | 0.03381 | -0.096 | 47.084
10.5 | 1.624 | 0.03586 | -0.096 | 45.295
11 | 1.653 | 0.03784 | -0.096 | 43.675
11.5 | 1.677 | 0.0401 | -0.097 | 41.822
12 | 1.696 | 0.04232 | -0.097 | 40.083
12.5 | 1.711 | 0.04472 | -0.097 | 38.27
13 | 1.718 | 0.04758 | -0.098 | 36.114
13.5 | 1.718 | 0.05042 | -0.098 | 34.081
14 | 1.713 | 0.05351 | -0.098 | 32.004
14.5 | 1.701 | 0.05685 | -0.098 | 29.915
15 | 1.683 | 0.06088 | -0.098 | 27.638
15.5 | 1.658 | 0.06521 | -0.098 | 25.418
16 | 1.621 | 0.07194 | -0.097 | 22.531
16.5 | 1.417 | 0.13702 | -0.062 | 10.342
17 | 1.375 | 0.1496 | -0.049 | 9.189
17.5 | 1.343 | 0.15805 | -0.048 | 8.496
18 | 1.308 | 0.1684 | -0.047 | 7.769

## 20. Re 250k Mach 0.10 (2)
BIGFOIL.COM POLAR EXPORT
NACA63-716 a=0.5
NACA63-716 a=0.5 |  |  |  | Cl Max: | 1.4943 | at alpha= | 10.5 | deg
XFOIL ncrit=9 |  |  |  | L/D Max: | 83.6426 | at alpha= | 9 | deg
Re: | 250000 |  |  | Cd Min: | 0.22185 | at alpha= | -20 | deg
Mach: | 0.1 |  |  | Cl=0 at alpha= | -4.743 | deg
|  |  |  | @ Cl=0.1, Cd= | 0.016146
|  |  |  | @ Cl=0.4, Cd= | 0.014473
|  |  |  | @ Cl=0.6, Cd= | 0.014432
alpha (deg) | Cl | Cd | Cm | Cl/Cd
-20 | -0.4583 | 0.22185 | 0.003 | -2.0658
-19.5 | -0.4479 | 0.21597 | -0.0042 | -2.0739
-19 | -0.4206 | 0.20839 | -0.0069 | -2.0183
-18.5 | -0.3977 | 0.20232 | -0.0114 | -1.9657
-18 | -0.3756 | 0.1956 | -0.0169 | -1.9202
-17.5 | -0.3608 | 0.18846 | -0.028 | -1.9145
-17 | -0.333 | 0.18107 | -0.0295 | -1.8391
-16.5 | -0.3165 | 0.17564 | -0.0311 | -1.802
-16 | -0.3016 | 0.16958 | -0.0339 | -1.7785
-15.5 | -0.3035 | 0.1626 | -0.04 | -1.8665
-15 | -0.2806 | 0.15526 | -0.0413 | -1.8073
-14.5 | -0.2611 | 0.14935 | -0.0436 | -1.7482
-14 | -0.2546 | 0.14214 | -0.0483 | -1.7912
-13.5 | -0.2568 | 0.13331 | -0.0538 | -1.9263
-13 | -0.224 | 0.12884 | -0.0537 | -1.7386
-12.5 | -0.2425 | 0.11888 | -0.0624 | -2.0399
-12 | -0.21 | 0.11371 | -0.0612 | -1.8468
-11.5 | -0.2238 | 0.10416 | -0.0693 | -2.1486
-10.5 | -0.3876 | 0.05293 | -0.1011 | -7.3229
-10 | -0.4437 | 0.04457 | -0.1021 | -9.9551
-9.5 | -0.3945 | 0.04474 | -0.102 | -8.8176
-9 | -0.4047 | 0.03734 | -0.1014 | -10.8382
-8.5 | -0.3597 | 0.03628 | -0.1015 | -9.9146
-8 | -0.3286 | 0.0322 | -0.1009 | -10.205
-7.5 | -0.2884 | 0.0272 | -0.1004 | -10.6029
-7 | -0.2394 | 0.02445 | -0.1003 | -9.7914
-6.5 | -0.1872 | 0.02237 | -0.1002 | -8.3684
-6 | -0.1342 | 0.02074 | -0.0998 | -6.4706
-5.5 | -0.08 | 0.01961 | -0.0998 | -4.0796
-5 | -0.0276 | 0.01816 | -0.0997 | -1.5198
-4.5 | 0.0261 | 0.0172 | -0.0993 | 1.5174
-4 | 0.0795 | 0.01649 | -0.0995 | 4.8211
-3.5 | 0.1331 | 0.01559 | -0.0996 | 8.5375
-3 | 0.184 | 0.01419 | -0.0998 | 12.9669
-2.5 | 0.2389 | 0.01433 | -0.0998 | 16.6713
-2 | 0.2945 | 0.01438 | -0.0998 | 20.4798
-1.5 | 0.3507 | 0.01429 | -0.0996 | 24.5416
-1 | 0.4046 | 0.01449 | -0.0996 | 27.9227
-0.5 | 0.4589 | 0.01447 | -0.0992 | 31.7139
0 | 0.5148 | 0.01433 | -0.0989 | 35.9246
0.5 | 0.5624 | 0.01457 | -0.0975 | 38.5999
1 | 0.6088 | 0.0144 | -0.0947 | 42.2778
1.5 | 0.6984 | 0.01433 | -0.1012 | 48.7369
2 | 0.7482 | 0.01489 | -0.1014 | 50.2485
2.5 | 0.8052 | 0.01501 | -0.1018 | 53.6442
3 | 0.857 | 0.01554 | -0.1017 | 55.148
3.5 | 0.9117 | 0.01581 | -0.1019 | 57.666
4 | 0.9718 | 0.01591 | -0.1026 | 61.0811
4.5 | 1.0185 | 0.01657 | -0.1019 | 61.4665
5 | 1.0791 | 0.01655 | -0.1027 | 65.2024
5.5 | 1.1256 | 0.01717 | -0.1018 | 65.5562
6 | 1.1876 | 0.01697 | -0.1027 | 69.9823
6.5 | 1.2324 | 0.01751 | -0.1015 | 70.3826
7 | 1.2895 | 0.01749 | -0.1017 | 73.7278
7.5 | 1.3428 | 0.0173 | -0.1012 | 77.6185
8 | 1.3884 | 0.01727 | -0.0996 | 80.3937
8.5 | 1.4302 | 0.01749 | -0.0976 | 81.7724
9 | 1.4696 | 0.01757 | -0.095 | 83.6426
9.5 | 1.4775 | 0.01838 | -0.088 | 80.3863
10 | 1.4923 | 0.0195 | -0.0827 | 76.5282
10.5 | 1.4943 | 0.02168 | -0.077 | 68.9253
11 | 1.4939 | 0.02451 | -0.0719 | 60.9506
11.5 | 1.4866 | 0.02825 | -0.067 | 52.623
12 | 1.4699 | 0.03311 | -0.0623 | 44.3944
12.5 | 1.4492 | 0.039 | -0.0584 | 37.159
13 | 1.4288 | 0.04554 | -0.0555 | 31.3746
13.5 | 1.4095 | 0.05259 | -0.0534 | 26.8017
14 | 1.3935 | 0.05984 | -0.0522 | 23.2871
14.5 | 1.3777 | 0.06752 | -0.0516 | 20.4043
15 | 1.3642 | 0.07539 | -0.0516 | 18.0952
15.5 | 1.3544 | 0.08312 | -0.052 | 16.2945

## 21. Re 250k Mach 0.25 (1)
BIGFOIL.COM POLAR EXPORT
NACA63-716 a=0.5
NACA63-716 a=0.5 |  |  |  | Cl Max: | 1.695 | at alpha= | 12.5 | deg
JavaFoil+Calcfoil stall+Eppler ext transition |  |  |  | L/D Max: | 77.112 | at alpha= | 5.5 | deg
Re: | 250000 |  |  | Cd Min: | 0.01057 | at alpha= | -2 | deg
Mach: | 0.25 |  |  | Cl=0 at alpha= | -4.5476 | deg
|  |  |  | @ Cl=0.1, Cd= | 0.012323
|  |  |  | @ Cl=0.4, Cd= | 0.010648
|  |  |  | @ Cl=0.6, Cd= | 0.011957
alpha (deg) | Cl | Cd | Cm | Cl/Cd
-17 | -0.215 | 0.194 | -0.034 | -1.106
-16.5 | -0.269 | 0.18544 | -0.034 | -1.452
-16 | -0.316 | 0.16878 | -0.034 | -1.871
-15.5 | -0.357 | 0.15706 | -0.034 | -2.275
-15 | -0.394 | 0.14521 | -0.035 | -2.716
-14.5 | -0.427 | 0.1383 | -0.036 | -3.084
-14 | -0.452 | 0.14312 | -0.023 | -3.156
-13.5 | -0.473 | 0.12287 | -0.024 | -3.852
-13 | -0.489 | 0.117 | -0.022 | -4.179
-12.5 | -0.499 | 0.10355 | -0.023 | -4.815
-12 | -0.502 | 0.09444 | -0.022 | -5.315
-11.5 | -0.499 | 0.08701 | -0.022 | -5.736
-11 | -0.49 | 0.08279 | -0.021 | -5.917
-10.5 | -0.475 | 0.07482 | -0.023 | -6.346
-10 | -0.454 | 0.06942 | -0.024 | -6.54
-9.5 | -0.428 | 0.06555 | -0.023 | -6.528
-9 | -0.401 | 0.06073 | -0.044 | -6.598
-8.5 | -0.367 | 0.05562 | -0.047 | -6.595
-8 | -0.33 | 0.05022 | -0.052 | -6.568
-7.5 | -0.316 | 0.02525 | -0.074 | -12.496
-7 | -0.289 | 0.01503 | -0.084 | -19.198
-6.5 | -0.193 | 0.04615 | -0.042 | -4.182
-6 | -0.145 | 0.0437 | -0.042 | -3.313
-5.5 | -0.096 | 0.0412 | -0.045 | -2.322
-5 | -0.057 | 0.01249 | -0.089 | -4.529
-4.5 | 0.006 | 0.01215 | -0.088 | 0.499
-4 | 0.069 | 0.0124 | -0.088 | 5.573
-3.5 | 0.133 | 0.01224 | -0.089 | 10.828
-3 | 0.196 | 0.01215 | -0.089 | 16.139
-2.5 | 0.26 | 0.01201 | -0.089 | 21.632
-2 | 0.324 | 0.01057 | -0.089 | 30.666
-1.5 | 0.388 | 0.01064 | -0.09 | 36.439
-1 | 0.451 | 0.01068 | -0.09 | 42.241
-0.5 | 0.515 | 0.01082 | -0.09 | 47.58
0 | 0.558 | 0.01181 | -0.091 | 47.216
0.5 | 0.618 | 0.01202 | -0.091 | 51.378
1 | 0.678 | 0.01229 | -0.091 | 55.158
1.5 | 0.737 | 0.01257 | -0.092 | 58.661
2 | 0.797 | 0.01287 | -0.092 | 61.932
2.5 | 0.857 | 0.01324 | -0.093 | 64.744
3 | 0.917 | 0.01362 | -0.093 | 67.328
3.5 | 0.977 | 0.01406 | -0.094 | 69.474
4 | 1.028 | 0.01453 | -0.094 | 70.725
4.5 | 1.086 | 0.01429 | -0.095 | 75.995
5 | 1.143 | 0.01489 | -0.095 | 76.77
5.5 | 1.199 | 0.01556 | -0.095 | 77.112
6 | 1.255 | 0.01629 | -0.096 | 77.078
6.5 | 1.31 | 0.01708 | -0.096 | 76.686
7 | 1.362 | 0.0179 | -0.096 | 76.044
7.5 | 1.412 | 0.01883 | -0.097 | 75.002
8 | 1.46 | 0.01981 | -0.097 | 73.706
8.5 | 1.506 | 0.02093 | -0.098 | 71.934
9 | 1.549 | 0.02211 | -0.098 | 70.024
9.5 | 1.582 | 0.03428 | -0.098 | 46.144
10 | 1.617 | 0.03648 | -0.098 | 44.309
10.5 | 1.645 | 0.03867 | -0.098 | 42.528
11 | 1.667 | 0.04103 | -0.099 | 40.625
11.5 | 1.683 | 0.04358 | -0.099 | 38.612
12 | 1.692 | 0.0464 | -0.099 | 36.471
12.5 | 1.695 | 0.04928 | -0.1 | 34.387
13 | 1.685 | 0.05236 | -0.1 | 32.169
13.5 | 1.664 | 0.05637 | -0.1 | 29.518
14 | 1.633 | 0.06029 | -0.1 | 27.081
14.5 | 1.588 | 0.06571 | -0.099 | 24.174
15 | 1.354 | 0.12577 | -0.054 | 10.768
15.5 | 1.304 | 0.13577 | -0.049 | 9.603
16 | 1.248 | 0.14468 | -0.046 | 8.626
16.5 | 1.185 | 0.15803 | -0.041 | 7.501
17 | 1.117 | 0.16713 | -0.038 | 6.686
17.5 | 1.044 | 0.18819 | -0.039 | 5.55

## 22. Re 250k Mach 0.25 (2)
BIGFOIL.COM POLAR EXPORT
NACA63-716 a=0.5
NACA63-716 a=0.5 |  |  |  | Cl Max: | 1.4806 | at alpha= | 10 | deg
XFOIL ncrit=9 |  |  |  | L/D Max: | 74.5747 | at alpha= | 8.5 | deg
Re: | 250000 |  |  | Cd Min: | 0.22512 | at alpha= | -20 | deg
Mach: | 0.25 |  |  | Cl=0 at alpha= | -4.7423 | deg
|  |  |  | @ Cl=0.1, Cd= | 0.016955
|  |  |  | @ Cl=0.4, Cd= | 0.015064
|  |  |  | @ Cl=0.6, Cd= | 0.015152
alpha (deg) | Cl | Cd | Cm | Cl/Cd
-20 | -0.4609 | 0.22512 | 0.0025 | -2.0474
-19.5 | -0.4448 | 0.21855 | -0.0039 | -2.0352
-19 | -0.418 | 0.21141 | -0.0075 | -1.9772
-18.5 | -0.3935 | 0.20492 | -0.0129 | -1.9203
-18 | -0.3652 | 0.1977 | -0.0213 | -1.8472
-17 | -0.332 | 0.18466 | -0.0282 | -1.7979
-16.5 | -0.3144 | 0.17883 | -0.0306 | -1.7581
-16 | -0.2982 | 0.17246 | -0.0339 | -1.7291
-15.5 | -0.3003 | 0.16593 | -0.0403 | -1.8098
-15 | -0.2712 | 0.15832 | -0.0412 | -1.713
-14.5 | -0.2521 | 0.15219 | -0.0441 | -1.6565
-14 | -0.2495 | 0.14494 | -0.0496 | -1.7214
-13.5 | -0.2387 | 0.13693 | -0.0535 | -1.7432
-13 | -0.2111 | 0.1316 | -0.0544 | -1.6041
-12.5 | -0.2262 | 0.12259 | -0.063 | -1.8452
-12 | -0.1913 | 0.11683 | -0.062 | -1.6374
-11.5 | -0.202 | 0.10829 | -0.0693 | -1.8654
-11 | -0.1729 | 0.10283 | -0.0689 | -1.6814
-10.5 | -0.207 | 0.09129 | -0.0807 | -2.2675
-10 | -0.1682 | 0.08816 | -0.0777 | -1.9079
-9.5 | -0.1648 | 0.08084 | -0.0811 | -2.0386
-9 | -0.2675 | 0.0566 | -0.1026 | -4.7261
-8.5 | -0.2763 | 0.05044 | -0.1046 | -5.4778
-8 | -0.3189 | 0.0364 | -0.1059 | -8.761
-7.5 | -0.2874 | 0.03068 | -0.1053 | -9.3677
-7 | -0.2416 | 0.02723 | -0.1053 | -8.8726
-6.5 | -0.192 | 0.02424 | -0.1046 | -7.9208
-6 | -0.1384 | 0.02216 | -0.1042 | -6.2455
-5.5 | -0.0828 | 0.02075 | -0.1039 | -3.9904
-5 | -0.0285 | 0.01899 | -0.1034 | -1.5008
-4.5 | 0.0268 | 0.01815 | -0.1031 | 1.4766
-4 | 0.0815 | 0.01726 | -0.103 | 4.7219
-3.5 | 0.1373 | 0.01634 | -0.1028 | 8.4027
-3 | 0.1893 | 0.01506 | -0.1031 | 12.5697
-2.5 | 0.2444 | 0.01481 | -0.103 | 16.5024
-2 | 0.303 | 0.0148 | -0.1029 | 20.473
-1.5 | 0.3581 | 0.01502 | -0.1026 | 23.8415
-1 | 0.4148 | 0.01508 | -0.1025 | 27.5066
-0.5 | 0.4733 | 0.01495 | -0.1022 | 31.6589
0 | 0.5249 | 0.01529 | -0.1015 | 34.3296
0.5 | 0.5795 | 0.01519 | -0.1006 | 38.1501
1 | 0.6286 | 0.0151 | -0.0981 | 41.6291
1.5 | 0.7011 | 0.0154 | -0.1013 | 45.526
2 | 0.7687 | 0.01545 | -0.1036 | 49.754
2.5 | 0.8188 | 0.01615 | -0.1032 | 50.6997
3 | 0.8763 | 0.01638 | -0.1034 | 53.4982
3.5 | 0.9341 | 0.0167 | -0.1036 | 55.9341
4 | 0.9842 | 0.01732 | -0.103 | 56.8245
4.5 | 1.0491 | 0.01725 | -0.1039 | 60.8174
5 | 1.0921 | 0.01815 | -0.1024 | 60.1708
5.5 | 1.159 | 0.01792 | -0.1034 | 64.6763
6 | 1.2011 | 0.01866 | -0.1015 | 64.3676
6.5 | 1.2611 | 0.01868 | -0.1016 | 67.5107
7 | 1.3113 | 0.01889 | -0.1004 | 69.4177
7.5 | 1.3563 | 0.01907 | -0.0983 | 71.1222
8 | 1.4014 | 0.01899 | -0.0959 | 73.7967
8.5 | 1.4378 | 0.01928 | -0.0925 | 74.5747
9 | 1.4595 | 0.01988 | -0.087 | 73.4155
9.5 | 1.4716 | 0.02103 | -0.0811 | 69.9762
10 | 1.4806 | 0.02293 | -0.0758 | 64.5704
10.5 | 1.4796 | 0.02596 | -0.0706 | 56.9954
11 | 1.4749 | 0.02968 | -0.0659 | 49.6934
11.5 | 1.4627 | 0.03436 | -0.0614 | 42.5698
12 | 1.4434 | 0.04023 | -0.0575 | 35.8787
13 | 1.4015 | 0.05427 | -0.0525 | 25.8246
13.5 | 1.3828 | 0.06196 | -0.0513 | 22.3176
14 | 1.3649 | 0.07007 | -0.0508 | 19.4791
14.5 | 1.3498 | 0.07836 | -0.051 | 17.2256
15 | 1.3362 | 0.08684 | -0.0516 | 15.3869

## 23. Re 250k Mach 0.50 (1)
BIGFOIL.COM POLAR EXPORT
NACA63-716 a=0.5
NACA63-716 a=0.5 |  |  |  | Cl Max: | 1.632 | at alpha= | 9.5 | deg
JavaFoil+Calcfoil stall+Eppler ext transition |  |  |  | L/D Max: | 69.117 | at alpha= | 5 | deg
Re: | 250000 |  |  | Cd Min: | 0.01139 | at alpha= | -1.5 | deg
Mach: | 0.5 |  |  | Cl=0 at alpha= | -4.5454 | deg
|  |  |  | @ Cl=0.1, Cd= | 0.013148
|  |  |  | @ Cl=0.4, Cd= | 0.012008
|  |  |  | @ Cl=0.6, Cd= | 0.012638
alpha (deg) | Cl | Cd | Cm | Cl/Cd
-20 | -0.885 | 0.26291 | -0.047 | -3.368
-19.5 | -0.857 | 0.25275 | -0.047 | -3.391
-19 | -0.829 | 0.24757 | -0.047 | -3.348
-18.5 | -0.801 | 0.24579 | -0.047 | -3.257
-18 | -0.77 | 0.24006 | -0.045 | -3.207
-17.5 | -0.741 | 0.23142 | -0.045 | -3.204
-17 | -0.713 | 0.22741 | -0.045 | -3.135
-16.5 | -0.685 | 0.22084 | -0.046 | -3.1
-16 | -0.656 | 0.21335 | -0.046 | -3.075
-15.5 | -0.626 | 0.2067 | -0.044 | -3.03
-15 | -0.597 | 0.19624 | -0.043 | -3.044
-14.5 | -0.569 | 0.19619 | -0.043 | -2.9
-14 | -0.54 | 0.18676 | -0.044 | -2.894
-13.5 | -0.512 | 0.1747 | -0.044 | -2.93
-13 | -0.483 | 0.17166 | -0.044 | -2.816
-12.5 | -0.454 | 0.16681 | -0.041 | -2.721
-12 | -0.425 | 0.16473 | -0.041 | -2.581
-11.5 | -0.397 | 0.16161 | -0.041 | -2.454
-11 | -0.368 | 0.15854 | -0.041 | -2.322
-10.5 | -0.34 | 0.15357 | -0.041 | -2.211
-10 | -0.311 | 0.13698 | -0.042 | -2.27
-9.5 | -0.282 | 0.12787 | -0.038 | -2.205
-9 | -0.253 | 0.12868 | -0.038 | -1.969
-8.5 | -0.224 | 0.10121 | -0.027 | -2.217
-8 | -0.196 | 0.09879 | -0.027 | -1.984
-7.5 | -0.265 | 0.05873 | -0.024 | -4.516
-7 | -0.245 | 0.05394 | -0.026 | -4.534
-6.5 | -0.207 | 0.04913 | -0.052 | -4.216
-6 | -0.162 | 0.04011 | -0.064 | -4.032
-5.5 | -0.105 | 0.04424 | -0.046 | -2.367
-5 | -0.05 | 0.04175 | -0.046 | -1.204
-4.5 | 0.005 | 0.03926 | -0.049 | 0.138
-4 | 0.077 | 0.01319 | -0.097 | 5.826
-3.5 | 0.148 | 0.01306 | -0.098 | 11.303
-3 | 0.219 | 0.01287 | -0.098 | 16.993
-2.5 | 0.29 | 0.01277 | -0.098 | 22.706
-2 | 0.363 | 0.01268 | -0.098 | 28.6
-1.5 | 0.434 | 0.01139 | -0.099 | 38.06
-1 | 0.505 | 0.01156 | -0.099 | 43.646
-0.5 | 0.576 | 0.01176 | -0.1 | 48.949
0 | 0.617 | 0.01326 | -0.1 | 46.527
0.5 | 0.684 | 0.01362 | -0.101 | 50.189
1 | 0.75 | 0.01397 | -0.101 | 53.659
1.5 | 0.817 | 0.01438 | -0.102 | 56.834
2 | 0.884 | 0.01482 | -0.102 | 59.641
2.5 | 0.95 | 0.01536 | -0.103 | 61.86
3 | 1.016 | 0.01595 | -0.103 | 63.72
3.5 | 1.082 | 0.01658 | -0.104 | 65.261
4 | 1.135 | 0.01732 | -0.104 | 65.526
4.5 | 1.198 | 0.01808 | -0.104 | 66.257
5 | 1.261 | 0.01824 | -0.105 | 69.117
5.5 | 1.322 | 0.01921 | -0.105 | 68.809
6 | 1.382 | 0.02034 | -0.106 | 67.941
6.5 | 1.44 | 0.02154 | -0.106 | 66.858
7 | 1.492 | 0.02287 | -0.106 | 65.233
7.5 | 1.54 | 0.02435 | -0.107 | 63.24
8 | 1.583 | 0.02604 | -0.107 | 60.805
8.5 | 1.612 | 0.04151 | -0.107 | 38.833
9 | 1.631 | 0.04514 | -0.107 | 36.127
9.5 | 1.632 | 0.04895 | -0.108 | 33.334
10 | 1.602 | 0.05341 | -0.108 | 30.001
10.5 | 1.288 | 0.08373 | -0.049 | 15.383
11 | 0.855 | 0.12215 | -0.037 | 7.002
11.5 | 0.882 | 0.14258 | -0.045 | 6.189
12 | 0.909 | 0.15069 | -0.045 | 6.03
12.5 | 0.936 | 0.17014 | -0.05 | 5.502
13 | 0.962 | 0.17363 | -0.051 | 5.541
13.5 | 0.989 | 0.18067 | -0.054 | 5.474
14 | 1.016 | 0.18752 | -0.057 | 5.419
14.5 | 1.043 | 0.19712 | -0.059 | 5.291

## 24. Re 250k Mach 0.50 (2)
BIGFOIL.COM POLAR EXPORT
NACA63-716 a=0.5
NACA63-716 a=0.5 |  |  |  | Cl Max: | 0.9744 | at alpha= | 6 | deg
XFOIL ncrit=9 |  |  |  | L/D Max: | 35.7096 | at alpha= | 2 | deg
Re: | 250000 |  |  | Cd Min: | 0.24167 | at alpha= | -20 | deg
Mach: | 0.5 |  |  | Cl=0 at alpha= | -4.7029 | deg
|  |  |  | @ Cl=0.1, Cd= | 0.020869
|  |  |  | @ Cl=0.4, Cd= | 0.018669
|  |  |  | @ Cl=0.6, Cd= | 0.020643
alpha (deg) | Cl | Cd | Cm | Cl/Cd
-20 | -0.4707 | 0.24167 | -0.0002 | -1.9477
-19.5 | -0.4349 | 0.23389 | -0.0081 | -1.8594
-19 | -0.4134 | 0.22717 | -0.0119 | -1.8198
-18.5 | -0.3961 | 0.22054 | -0.016 | -1.796
-17.5 | -0.3533 | 0.20618 | -0.023 | -1.7136
-17 | -0.33 | 0.19919 | -0.0271 | -1.6567
-16.5 | -0.3082 | 0.19194 | -0.0316 | -1.6057
-16 | -0.2965 | 0.18556 | -0.0378 | -1.5979
-15.5 | -0.2668 | 0.17703 | -0.0407 | -1.5071
-15 | -0.2438 | 0.17019 | -0.0438 | -1.4325
-14.5 | -0.2236 | 0.16289 | -0.0488 | -1.3727
-13.5 | -0.1824 | 0.14833 | -0.0566 | -1.2297
-13 | -0.1786 | 0.14188 | -0.0634 | -1.2588
-12.5 | -0.1517 | 0.13366 | -0.0652 | -1.135
-12 | -0.1284 | 0.12687 | -0.0686 | -1.0121
-11.5 | -0.137 | 0.11966 | -0.0768 | -1.1449
-11 | -0.102 | 0.11296 | -0.0764 | -0.90297
-10.5 | -0.0901 | 0.10543 | -0.0809 | -0.8546
-10 | -0.0951 | 0.09886 | -0.0881 | -0.96197
-9.5 | -0.0603 | 0.09296 | -0.0867 | -0.64867
-9 | -0.069 | 0.08495 | -0.0942 | -0.81224
-8.5 | -0.0391 | 0.08 | -0.0942 | -0.48875
-8 | -0.0901 | 0.06186 | -0.1091 | -1.4565
-7.5 | -0.0974 | 0.05275 | -0.116 | -1.8464
-7 | -0.1324 | 0.04446 | -0.1223 | -2.978
-6.5 | -0.1438 | 0.03748 | -0.1237 | -3.8367
-6 | -0.1267 | 0.03185 | -0.1236 | -3.978
-5.5 | -0.0874 | 0.02757 | -0.1224 | -3.1701
-5 | -0.0328 | 0.02464 | -0.1208 | -1.3312
-4.5 | 0.0224 | 0.0226 | -0.1197 | 0.99115
-4 | 0.0836 | 0.02119 | -0.1184 | 3.9453
-3.5 | 0.1449 | 0.01999 | -0.1172 | 7.2486
-3 | 0.1995 | 0.01961 | -0.1159 | 10.1734
-2.5 | 0.2629 | 0.01849 | -0.1155 | 14.2185
-2 | 0.3112 | 0.01821 | -0.1142 | 17.0895
-1.5 | 0.3755 | 0.01838 | -0.1134 | 20.4298
-1 | 0.4297 | 0.01902 | -0.1118 | 22.592
-0.5 | 0.4862 | 0.01944 | -0.1104 | 25.0103
0 | 0.558 | 0.01909 | -0.1103 | 29.23
0.5 | 0.5872 | 0.02073 | -0.1063 | 28.3261
1 | 0.6595 | 0.02024 | -0.1061 | 32.584
1.5 | 0.664 | 0.02222 | -0.0979 | 29.883
2 | 0.7674 | 0.02149 | -0.103 | 35.7096
3 | 0.7606 | 0.02816 | -0.0901 | 27.0099
3.5 | 0.8398 | 0.02754 | -0.0906 | 30.4938
4.5 | 0.8007 | 0.03887 | -0.0801 | 20.5994
5 | 0.8762 | 0.03806 | -0.0797 | 23.0215
6 | 0.9744 | 0.04013 | -0.0765 | 24.2811

## 25. Re 500k Mach 0.00 (1)
BIGFOIL.COM POLAR EXPORT
NACA63-716 a=0.5
NACA63-716 a=0.5 |  |  |  | Cl Max: | 1.732 | at alpha= | 13.5 | deg
JavaFoil+Calcfoil stall+Eppler ext transition |  |  |  | L/D Max: | 107.618 | at alpha= | 5.5 | deg
Re: | 500000 |  |  | Cd Min: | 0.00779 | at alpha= | -0.5 | deg
Mach: | 0 |  |  | Cl=0 at alpha= | -4.5492 | deg
|  |  |  | @ Cl=0.1, Cd= | 0.0099643
|  |  |  | @ Cl=0.4, Cd= | 0.0082615
|  |  |  | @ Cl=0.6, Cd= | 0.0088015
alpha (deg) | Cl | Cd | Cm | Cl/Cd
-20 | -0.516 | 0.20258 | -0.034 | -2.545
-19.5 | -0.53 | 0.18995 | -0.035 | -2.789
-19 | -0.544 | 0.17828 | -0.035 | -3.049
-18.5 | -0.557 | 0.17243 | -0.035 | -3.229
-18 | -0.569 | 0.16139 | -0.035 | -3.526
-17.5 | -0.58 | 0.15341 | -0.035 | -3.783
-17 | -0.59 | 0.14751 | -0.036 | -4.002
-16.5 | -0.599 | 0.13873 | -0.036 | -4.317
-16 | -0.606 | 0.13141 | -0.036 | -4.609
-15.5 | -0.611 | 0.12442 | -0.037 | -4.909
-15 | -0.613 | 0.11728 | -0.037 | -5.23
-14.5 | -0.613 | 0.11122 | -0.038 | -5.515
-14 | -0.611 | 0.1053 | -0.038 | -5.798
-13.5 | -0.6 | 0.09904 | -0.022 | -6.062
-13 | -0.591 | 0.09348 | -0.023 | -6.326
-12.5 | -0.584 | 0.08714 | -0.041 | -6.702
-12 | -0.569 | 0.08082 | -0.042 | -7.035
-11.5 | -0.549 | 0.07595 | -0.043 | -7.234
-11 | -0.526 | 0.0721 | -0.043 | -7.3
-10.5 | -0.501 | 0.06704 | -0.044 | -7.469
-10 | -0.474 | 0.06011 | -0.049 | -7.889
-9.5 | -0.444 | 0.05405 | -0.052 | -8.217
-9 | -0.415 | 0.0459 | -0.058 | -9.032
-8.5 | -0.428 | 0.01547 | -0.078 | -27.655
-8 | -0.398 | 0.01175 | -0.083 | -33.914
-7.5 | -0.345 | 0.01116 | -0.083 | -30.968
-7 | -0.29 | 0.0103 | -0.084 | -28.182
-6.5 | -0.233 | 0.00996 | -0.084 | -23.43
-6 | -0.175 | 0.0108 | -0.085 | -16.186
-5.5 | -0.115 | 0.01061 | -0.085 | -10.855
-5 | -0.055 | 0.00841 | -0.086 | -6.525
-4.5 | 0.006 | 0.01022 | -0.087 | 0.575
-4 | 0.067 | 0.01004 | -0.087 | 6.676
-3.5 | 0.128 | 0.0099 | -0.088 | 12.968
-3 | 0.19 | 0.0098 | -0.088 | 19.379
-2.5 | 0.252 | 0.00966 | -0.089 | 26.03
-2 | 0.314 | 0.00818 | -0.089 | 38.361
-1.5 | 0.376 | 0.00823 | -0.09 | 45.62
-1 | 0.437 | 0.00831 | -0.09 | 52.559
-0.5 | 0.498 | 0.00779 | -0.09 | 64.015
0 | 0.553 | 0.00869 | -0.09 | 63.611
0.5 | 0.612 | 0.00883 | -0.091 | 69.296
1 | 0.671 | 0.00899 | -0.091 | 74.663
1.5 | 0.73 | 0.00916 | -0.091 | 79.662
2 | 0.788 | 0.00938 | -0.092 | 84.078
2.5 | 0.847 | 0.00963 | -0.092 | 87.948
3 | 0.905 | 0.00991 | -0.092 | 91.329
3.5 | 0.963 | 0.01022 | -0.093 | 94.221
4 | 1.014 | 0.00975 | -0.093 | 103.939
4.5 | 1.07 | 0.01008 | -0.093 | 106.102
5 | 1.126 | 0.01051 | -0.094 | 107.106
5.5 | 1.182 | 0.01098 | -0.094 | 107.618
6 | 1.236 | 0.01151 | -0.094 | 107.398
6.5 | 1.29 | 0.01206 | -0.095 | 106.931
7 | 1.341 | 0.01264 | -0.095 | 106.087
7.5 | 1.391 | 0.01327 | -0.095 | 104.833
8 | 1.44 | 0.01403 | -0.096 | 102.644
8.5 | 1.486 | 0.01481 | -0.096 | 100.32
9 | 1.529 | 0.01569 | -0.096 | 97.438
9.5 | 1.57 | 0.01668 | -0.097 | 94.116
10 | 1.593 | 0.029 | -0.096 | 54.934
10.5 | 1.627 | 0.03084 | -0.096 | 52.734
11 | 1.656 | 0.0326 | -0.097 | 50.797
11.5 | 1.681 | 0.03443 | -0.097 | 48.827
12 | 1.702 | 0.03644 | -0.097 | 46.723
12.5 | 1.719 | 0.03855 | -0.097 | 44.605
13 | 1.728 | 0.04074 | -0.098 | 42.425
13.5 | 1.732 | 0.04328 | -0.098 | 40.007
14 | 1.729 | 0.04584 | -0.098 | 37.72
14.5 | 1.721 | 0.04873 | -0.098 | 35.319
15 | 1.709 | 0.0517 | -0.099 | 33.046
15.5 | 1.69 | 0.05517 | -0.099 | 30.635
16 | 1.667 | 0.05852 | -0.099 | 28.494
16.5 | 1.64 | 0.0621 | -0.099 | 26.403
17 | 1.607 | 0.06675 | -0.099 | 24.075
17.5 | 1.57 | 0.07202 | -0.099 | 21.801
18 | 1.529 | 0.078 | -0.098 | 19.608
18.5 | 1.481 | 0.08669 | -0.097 | 17.088

## 26. Re 500k Mach 0.00 (2)
BIGFOIL.COM POLAR EXPORT
NACA63-716 a=0.5
NACA63-716 a=0.5 |  |  |  | Cl Max: | 1.4898 | at alpha= | 10 | deg
XFOIL ncrit=9 |  |  |  | L/D Max: | 121.991 | at alpha= | 7.5 | deg
Re: | 500000 |  |  | Cd Min: | 0.19319 | at alpha= | -18 | deg
Mach: | 0 |  |  | Cl=0 at alpha= | -4.6714 | deg
|  |  |  | @ Cl=0.1, Cd= | 0.011542
|  |  |  | @ Cl=0.4, Cd= | 0.0095373
|  |  |  | @ Cl=0.6, Cd= | 0.0093104
alpha (deg) | Cl | Cd | Cm | Cl/Cd
-18 | -0.3917 | 0.19319 | -0.014 | -2.0275
-17.5 | -0.3721 | 0.18769 | -0.0168 | -1.9825
-17 | -0.3545 | 0.18179 | -0.0202 | -1.9501
-16.5 | -0.3384 | 0.17516 | -0.0238 | -1.9319
-16 | -0.3378 | 0.16525 | -0.0305 | -2.0442
-15.5 | -0.3148 | 0.15917 | -0.0324 | -1.9778
-14.5 | -0.7449 | 0.04911 | -0.0891 | -15.168
-14 | -0.7609 | 0.0408 | -0.095 | -18.6495
-13.5 | -0.7798 | 0.03349 | -0.0992 | -23.2846
-13 | -0.7829 | 0.02949 | -0.0991 | -26.548
-12.5 | -0.774 | 0.02705 | -0.0964 | -28.6137
-12 | -0.7362 | 0.02604 | -0.0956 | -28.2719
-11.5 | -0.6949 | 0.02536 | -0.095 | -27.4014
-11 | -0.6534 | 0.0243 | -0.0944 | -26.8889
-10.5 | -0.6054 | 0.02407 | -0.0943 | -25.1516
-10 | -0.5578 | 0.02354 | -0.094 | -23.6958
-9.5 | -0.511 | 0.02217 | -0.0939 | -23.0492
-9 | -0.4608 | 0.02132 | -0.0939 | -21.6135
-8.5 | -0.4117 | 0.01968 | -0.0937 | -20.9197
-8 | -0.3605 | 0.01853 | -0.0937 | -19.4549
-7.5 | -0.3065 | 0.01778 | -0.094 | -17.2385
-7 | -0.2539 | 0.01646 | -0.094 | -15.4253
-6.5 | -0.2006 | 0.01548 | -0.094 | -12.9587
-6 | -0.146 | 0.01455 | -0.0942 | -10.0344
-5.5 | -0.0906 | 0.01386 | -0.0943 | -6.5368
-5 | -0.037 | 0.01292 | -0.0945 | -2.8638
-4.5 | 0.0193 | 0.01232 | -0.0948 | 1.5666
-4 | 0.0759 | 0.01179 | -0.0953 | 6.4377
-3.5 | 0.1323 | 0.01121 | -0.0957 | 11.802
-3 | 0.1879 | 0.01042 | -0.0964 | 18.0326
-2.5 | 0.2431 | 0.00964 | -0.097 | 25.2178
-2 | 0.3009 | 0.00953 | -0.0975 | 31.574
-1.5 | 0.3589 | 0.00958 | -0.0981 | 37.4635
-1 | 0.4167 | 0.00952 | -0.0986 | 43.771
-0.5 | 0.4744 | 0.00944 | -0.0991 | 50.2542
0 | 0.5317 | 0.00945 | -0.0995 | 56.2646
0.5 | 0.5883 | 0.00934 | -0.0999 | 62.9872
1 | 0.6436 | 0.0092 | -0.0999 | 69.9565
1.5 | 0.6963 | 0.00917 | -0.0991 | 75.9324
2 | 0.7451 | 0.00907 | -0.0973 | 82.1499
2.5 | 0.8212 | 0.00908 | -0.1017 | 90.4405
3 | 0.8773 | 0.00932 | -0.1022 | 94.1309
3.5 | 0.933 | 0.00947 | -0.1026 | 98.5216
4 | 0.9897 | 0.00966 | -0.1032 | 102.4534
4.5 | 1.0447 | 0.00988 | -0.1035 | 105.7389
5 | 1.1005 | 0.01003 | -0.1039 | 109.7208
5.5 | 1.1545 | 0.01025 | -0.104 | 112.6341
6 | 1.2094 | 0.01045 | -0.1042 | 115.7321
6.5 | 1.2611 | 0.01065 | -0.104 | 118.4131
7 | 1.3114 | 0.01085 | -0.1035 | 120.8664
7.5 | 1.3602 | 0.01115 | -0.1028 | 121.991
8 | 1.406 | 0.01154 | -0.1017 | 121.8371
8.5 | 1.4429 | 0.01214 | -0.0991 | 118.855
9 | 1.4706 | 0.01292 | -0.0951 | 113.8235
9.5 | 1.4836 | 0.01416 | -0.0892 | 104.774
10 | 1.4898 | 0.01617 | -0.0835 | 92.1336
10.5 | 1.4859 | 0.01921 | -0.0776 | 77.3503
11 | 1.4724 | 0.02336 | -0.0718 | 63.0308
11.5 | 1.4556 | 0.02823 | -0.0667 | 51.5622
12 | 1.4418 | 0.03339 | -0.0627 | 43.1806
12.5 | 1.4307 | 0.03882 | -0.0596 | 36.8547
13 | 1.4224 | 0.0444 | -0.0572 | 32.036
13.5 | 1.4185 | 0.04988 | -0.0555 | 28.4383
14 | 1.4153 | 0.05562 | -0.0542 | 25.4459
14.5 | 1.4115 | 0.06169 | -0.0534 | 22.8805
15 | 1.4078 | 0.06805 | -0.053 | 20.6877

## 27. Re 500k Mach 0.10 (1)
BIGFOIL.COM POLAR EXPORT
NACA63-716 a=0.5
NACA63-716 a=0.5 |  |  |  | Cl Max: | 1.726 | at alpha= | 13.5 | deg
JavaFoil+Calcfoil stall+Eppler ext transition |  |  |  | L/D Max: | 107.213 | at alpha= | 5.5 | deg
Re: | 500000 |  |  | Cd Min: | 0.00782 | at alpha= | -0.5 | deg
Mach: | 0.1 |  |  | Cl=0 at alpha= | -4.5492 | deg
|  |  |  | @ Cl=0.1, Cd= | 0.0099855
|  |  |  | @ Cl=0.4, Cd= | 0.0082734
|  |  |  | @ Cl=0.6, Cd= | 0.008835
alpha (deg) | Cl | Cd | Cm | Cl/Cd
-19.5 | -0.481 | 0.19421 | -0.034 | -2.475
-19 | -0.497 | 0.18188 | -0.035 | -2.733
-18.5 | -0.513 | 0.17446 | -0.035 | -2.941
-18 | -0.528 | 0.168 | -0.035 | -3.146
-17.5 | -0.543 | 0.15878 | -0.036 | -3.419
-17 | -0.556 | 0.15145 | -0.036 | -3.671
-16.5 | -0.568 | 0.14145 | -0.036 | -4.013
-16 | -0.578 | 0.13604 | -0.036 | -4.246
-15.5 | -0.586 | 0.12773 | -0.037 | -4.586
-15 | -0.592 | 0.12019 | -0.037 | -4.923
-14.5 | -0.595 | 0.11292 | -0.038 | -5.267
-14 | -0.595 | 0.10665 | -0.038 | -5.577
-13.5 | -0.592 | 0.09997 | -0.039 | -5.921
-13 | -0.581 | 0.0946 | -0.022 | -6.141
-12.5 | -0.575 | 0.08737 | -0.04 | -6.587
-12 | -0.562 | 0.08227 | -0.041 | -6.83
-11.5 | -0.545 | 0.07694 | -0.042 | -7.078
-11 | -0.523 | 0.07291 | -0.042 | -7.173
-10.5 | -0.499 | 0.06778 | -0.044 | -7.356
-10 | -0.472 | 0.0611 | -0.048 | -7.733
-9.5 | -0.442 | 0.0555 | -0.051 | -7.972
-9 | -0.41 | 0.04972 | -0.055 | -8.25
-8.5 | -0.423 | 0.01706 | -0.077 | -24.815
-8 | -0.393 | 0.01298 | -0.082 | -30.309
-7.5 | -0.347 | 0.01121 | -0.084 | -30.933
-7 | -0.291 | 0.01032 | -0.084 | -28.246
-6.5 | -0.234 | 0.00999 | -0.085 | -23.471
-6 | -0.176 | 0.01083 | -0.085 | -16.217
-5.5 | -0.116 | 0.01064 | -0.086 | -10.877
-5 | -0.055 | 0.00843 | -0.086 | -6.542
-4.5 | 0.006 | 0.01026 | -0.087 | 0.576
-4 | 0.067 | 0.01006 | -0.087 | 6.696
-3.5 | 0.129 | 0.00992 | -0.088 | 13
-3 | 0.191 | 0.00982 | -0.089 | 19.446
-2.5 | 0.253 | 0.00964 | -0.089 | 26.217
-2 | 0.316 | 0.00819 | -0.09 | 38.51
-1.5 | 0.377 | 0.00824 | -0.09 | 45.785
-1 | 0.439 | 0.00833 | -0.091 | 52.74
-0.5 | 0.501 | 0.00782 | -0.09 | 64.082
0 | 0.555 | 0.00873 | -0.091 | 63.629
0.5 | 0.615 | 0.00887 | -0.091 | 69.309
1 | 0.674 | 0.00903 | -0.091 | 74.602
1.5 | 0.733 | 0.00921 | -0.092 | 79.586
2 | 0.792 | 0.00942 | -0.092 | 84.009
2.5 | 0.85 | 0.00968 | -0.092 | 87.83
3 | 0.909 | 0.00997 | -0.093 | 91.19
3.5 | 0.967 | 0.01029 | -0.093 | 93.999
4 | 1.018 | 0.00982 | -0.093 | 103.633
4.5 | 1.075 | 0.01017 | -0.094 | 105.663
5 | 1.131 | 0.01061 | -0.094 | 106.638
5.5 | 1.187 | 0.01107 | -0.094 | 107.213
6 | 1.241 | 0.01162 | -0.095 | 106.849
6.5 | 1.295 | 0.01219 | -0.095 | 106.246
7 | 1.347 | 0.01278 | -0.096 | 105.379
7.5 | 1.397 | 0.01342 | -0.096 | 104.044
8 | 1.445 | 0.01418 | -0.096 | 101.942
8.5 | 1.491 | 0.015 | -0.097 | 99.455
9 | 1.535 | 0.01587 | -0.097 | 96.706
9.5 | 1.576 | 0.01691 | -0.097 | 93.187
10 | 1.598 | 0.02941 | -0.096 | 54.333
10.5 | 1.631 | 0.03126 | -0.097 | 52.169
11 | 1.659 | 0.03307 | -0.097 | 50.178
11.5 | 1.684 | 0.03496 | -0.097 | 48.165
12 | 1.703 | 0.03702 | -0.098 | 46.009
12.5 | 1.719 | 0.03912 | -0.098 | 43.934
13 | 1.725 | 0.04156 | -0.098 | 41.52
13.5 | 1.726 | 0.04408 | -0.098 | 39.149
14 | 1.72 | 0.04671 | -0.099 | 36.831
14.5 | 1.709 | 0.0496 | -0.099 | 34.461
15 | 1.692 | 0.05297 | -0.099 | 31.948
15.5 | 1.67 | 0.0564 | -0.099 | 29.604
16 | 1.642 | 0.06026 | -0.099 | 27.249
16.5 | 1.609 | 0.06444 | -0.099 | 24.965
17 | 1.571 | 0.06899 | -0.099 | 22.768
17.5 | 1.527 | 0.07509 | -0.099 | 20.34
18 | 1.475 | 0.08443 | -0.098 | 17.471
18.5 | 1.388 | 0.10839 | -0.092 | 12.807

## 28. Re 500k Mach 0.10 (2)
BIGFOIL.COM POLAR EXPORT
NACA63-716 a=0.5
NACA63-716 a=0.5 |  |  |  | Cl Max: | 1.4892 | at alpha= | 10 | deg
XFOIL ncrit=9 |  |  |  | L/D Max: | 121.448 | at alpha= | 7.5 | deg
Re: | 500000 |  |  | Cd Min: | 0.18832 | at alpha= | -17.5 | deg
Mach: | 0.1 |  |  | Cl=0 at alpha= | -4.6734 | deg
|  |  |  | @ Cl=0.1, Cd= | 0.01163
|  |  |  | @ Cl=0.4, Cd= | 0.0095699
|  |  |  | @ Cl=0.6, Cd= | 0.0093714
alpha (deg) | Cl | Cd | Cm | Cl/Cd
-17.5 | -0.3719 | 0.18832 | -0.0167 | -1.9748
-17 | -0.354 | 0.18237 | -0.0201 | -1.9411
-16.5 | -0.3378 | 0.1757 | -0.0238 | -1.9226
-16 | -0.3366 | 0.16593 | -0.0304 | -2.0286
-15.5 | -0.313 | 0.15981 | -0.0324 | -1.9586
-15 | -0.2936 | 0.154 | -0.0353 | -1.9065
-14.5 | -0.5456 | 0.08314 | -0.067 | -6.5624
-14 | -0.686 | 0.05161 | -0.0885 | -13.292
-13.5 | -0.7376 | 0.03875 | -0.0974 | -19.0348
-13 | -0.747 | 0.03269 | -0.1009 | -22.851
-12.5 | -0.7617 | 0.0284 | -0.0987 | -26.8204
-12 | -0.7295 | 0.02728 | -0.0976 | -26.7412
-11.5 | -0.6973 | 0.02552 | -0.0965 | -27.3237
-11 | -0.6512 | 0.0252 | -0.0961 | -25.8413
-10.5 | -0.6072 | 0.02435 | -0.0956 | -24.9363
-10 | -0.5591 | 0.02385 | -0.0953 | -23.4423
-9.5 | -0.5131 | 0.02253 | -0.095 | -22.7741
-9 | -0.4625 | 0.02176 | -0.095 | -21.2546
-8.5 | -0.4129 | 0.02035 | -0.0947 | -20.2899
-8 | -0.3623 | 0.01882 | -0.0947 | -19.2508
-7.5 | -0.3083 | 0.018 | -0.0949 | -17.1278
-7 | -0.2552 | 0.01672 | -0.0948 | -15.2632
-6.5 | -0.2016 | 0.01564 | -0.0948 | -12.89
-6 | -0.1467 | 0.01468 | -0.0949 | -9.9932
-5.5 | -0.0912 | 0.01394 | -0.095 | -6.5423
-5 | -0.0371 | 0.01301 | -0.0951 | -2.8517
-4.5 | 0.0197 | 0.01245 | -0.0955 | 1.5823
-4 | 0.0764 | 0.01185 | -0.0959 | 6.4473
-3.5 | 0.1333 | 0.01132 | -0.0963 | 11.7756
-3 | 0.1892 | 0.01051 | -0.097 | 18.0019
-2.5 | 0.2447 | 0.00969 | -0.0976 | 25.2528
-2 | 0.3028 | 0.00958 | -0.0981 | 31.6075
-1.5 | 0.3612 | 0.00961 | -0.0987 | 37.5858
-1 | 0.4192 | 0.00955 | -0.0992 | 43.8953
-0.5 | 0.4774 | 0.00949 | -0.0997 | 50.3056
0 | 0.535 | 0.00949 | -0.1001 | 56.3751
0.5 | 0.592 | 0.00939 | -0.1005 | 63.0458
1 | 0.6478 | 0.00926 | -0.1005 | 69.9568
1.5 | 0.7008 | 0.00922 | -0.0997 | 76.0087
2 | 0.7496 | 0.00912 | -0.0979 | 82.193
2.5 | 0.8262 | 0.00913 | -0.1023 | 90.4929
3 | 0.8824 | 0.00937 | -0.1027 | 94.1729
3.5 | 0.9387 | 0.00953 | -0.1031 | 98.4995
4 | 0.996 | 0.00976 | -0.1037 | 102.0492
4.5 | 1.051 | 0.00995 | -0.1039 | 105.6281
5 | 1.1074 | 0.01012 | -0.1043 | 109.4269
5.5 | 1.1614 | 0.01033 | -0.1044 | 112.4298
6 | 1.2167 | 0.01055 | -0.1046 | 115.327
6.5 | 1.2686 | 0.01074 | -0.1043 | 118.1192
7 | 1.3188 | 0.01095 | -0.1037 | 120.4384
7.5 | 1.3675 | 0.01126 | -0.1029 | 121.4476
8 | 1.4128 | 0.01168 | -0.1015 | 120.9589
8.5 | 1.4487 | 0.0123 | -0.0987 | 117.7805
9 | 1.4714 | 0.01317 | -0.0938 | 111.7236
9.5 | 1.4845 | 0.01453 | -0.088 | 102.1679
10 | 1.4892 | 0.01673 | -0.0823 | 89.0137
10.5 | 1.4853 | 0.0199 | -0.0766 | 74.6382
11 | 1.4703 | 0.02425 | -0.0708 | 60.6309
11.5 | 1.4526 | 0.02929 | -0.0658 | 49.5937
12 | 1.4375 | 0.03469 | -0.0618 | 41.4385
12.5 | 1.4262 | 0.04027 | -0.0588 | 35.4159
13 | 1.419 | 0.04585 | -0.0566 | 30.9487
13.5 | 1.4143 | 0.05153 | -0.055 | 27.4461
14 | 1.4104 | 0.05744 | -0.0538 | 24.5543
14.5 | 1.4064 | 0.06365 | -0.0531 | 22.0958
15 | 1.404 | 0.06998 | -0.0528 | 20.0629

## 29. Re 500k Mach 0.25 (1)
BIGFOIL.COM POLAR EXPORT
NACA63-716 a=0.5
NACA63-716 a=0.5 |  |  |  | Cl Max: | 1.702 | at alpha= | 12.5 | deg
JavaFoil+Calcfoil stall+Eppler ext transition |  |  |  | L/D Max: | 104.216 | at alpha= | 5.5 | deg
Re: | 500000 |  |  | Cd Min: | 0.00829 | at alpha= | -1.5 | deg
Mach: | 0.25 |  |  | Cl=0 at alpha= | -4.5476 | deg
|  |  |  | @ Cl=0.1, Cd= | 0.010142
|  |  |  | @ Cl=0.4, Cd= | 0.0083376
|  |  |  | @ Cl=0.6, Cd= | 0.0090162
alpha (deg) | Cl | Cd | Cm | Cl/Cd
-17 | -0.215 | 0.17638 | -0.035 | -1.218
-16.5 | -0.269 | 0.1646 | -0.035 | -1.637
-16 | -0.316 | 0.15178 | -0.036 | -2.084
-15.5 | -0.358 | 0.14116 | -0.036 | -2.535
-15 | -0.395 | 0.13199 | -0.037 | -2.991
-14.5 | -0.427 | 0.12563 | -0.037 | -3.399
-14 | -0.454 | 0.11716 | -0.037 | -3.876
-13.5 | -0.476 | 0.10933 | -0.038 | -4.353
-13 | -0.492 | 0.10408 | -0.038 | -4.724
-12.5 | -0.502 | 0.09426 | -0.04 | -5.325
-12 | -0.506 | 0.08816 | -0.04 | -5.734
-11.5 | -0.499 | 0.08096 | -0.024 | -6.165
-11 | -0.49 | 0.0766 | -0.023 | -6.396
-10.5 | -0.479 | 0.07139 | -0.043 | -6.709
-10 | -0.459 | 0.06564 | -0.045 | -6.99
-9.5 | -0.433 | 0.06176 | -0.046 | -7.006
-9 | -0.403 | 0.05638 | -0.049 | -7.149
-8.5 | -0.373 | 0.0485 | -0.055 | -7.682
-8 | -0.373 | 0.0194 | -0.078 | -19.241
-7.5 | -0.347 | 0.01289 | -0.085 | -26.877
-7 | -0.297 | 0.01107 | -0.087 | -26.861
-6.5 | -0.24 | 0.01017 | -0.087 | -23.557
-6 | -0.18 | 0.01102 | -0.088 | -16.324
-5.5 | -0.119 | 0.0108 | -0.088 | -10.976
-5 | -0.057 | 0.01056 | -0.089 | -5.356
-4.5 | 0.006 | 0.0104 | -0.089 | 0.583
-4 | 0.069 | 0.0102 | -0.09 | 6.777
-3.5 | 0.133 | 0.01008 | -0.09 | 13.145
-3 | 0.196 | 0.00994 | -0.091 | 19.726
-2.5 | 0.26 | 0.00979 | -0.092 | 26.536
-2 | 0.324 | 0.0083 | -0.092 | 39.087
-1.5 | 0.388 | 0.00829 | -0.092 | 46.782
-1 | 0.451 | 0.00854 | -0.092 | 52.823
-0.5 | 0.515 | 0.00863 | -0.092 | 59.629
0 | 0.569 | 0.00894 | -0.093 | 63.606
0.5 | 0.63 | 0.00909 | -0.093 | 69.24
1 | 0.69 | 0.00929 | -0.093 | 74.29
1.5 | 0.751 | 0.00949 | -0.094 | 79.116
2 | 0.811 | 0.00971 | -0.094 | 83.52
2.5 | 0.871 | 0.01003 | -0.095 | 86.864
3 | 0.931 | 0.01035 | -0.095 | 90.018
3.5 | 0.991 | 0.01069 | -0.095 | 92.67
4 | 1.042 | 0.0111 | -0.096 | 93.924
4.5 | 1.1 | 0.01065 | -0.096 | 103.366
5 | 1.158 | 0.01113 | -0.096 | 104.054
5.5 | 1.215 | 0.01166 | -0.097 | 104.216
6 | 1.271 | 0.01225 | -0.097 | 103.772
6.5 | 1.326 | 0.01287 | -0.097 | 103.031
7 | 1.378 | 0.01352 | -0.098 | 101.92
7.5 | 1.428 | 0.01428 | -0.098 | 99.992
8 | 1.477 | 0.01511 | -0.099 | 97.721
8.5 | 1.522 | 0.016 | -0.099 | 95.123
9 | 1.564 | 0.01705 | -0.099 | 91.761
9.5 | 1.588 | 0.02987 | -0.098 | 53.178
10 | 1.623 | 0.03187 | -0.099 | 50.922
10.5 | 1.651 | 0.03383 | -0.099 | 48.808
11 | 1.673 | 0.0359 | -0.099 | 46.616
11.5 | 1.689 | 0.03812 | -0.1 | 44.317
12 | 1.699 | 0.04056 | -0.1 | 41.897
12.5 | 1.702 | 0.04315 | -0.1 | 39.434
13 | 1.692 | 0.04587 | -0.1 | 36.883
13.5 | 1.672 | 0.04929 | -0.101 | 33.916
14 | 1.642 | 0.05256 | -0.101 | 31.238
14.5 | 1.602 | 0.05647 | -0.101 | 28.37
15 | 1.552 | 0.06097 | -0.101 | 25.454
15.5 | 1.491 | 0.06644 | -0.1 | 22.446
16 | 1.415 | 0.07485 | -0.099 | 18.91
16.5 | 1.192 | 0.14431 | -0.055 | 8.261
17 | 1.121 | 0.15517 | -0.051 | 7.227
17.5 | 1.047 | 0.16894 | -0.05 | 6.199

## 30. Re 500k Mach 0.25 (2)
BIGFOIL.COM POLAR EXPORT
NACA63-716 a=0.5
NACA63-716 a=0.5 |  |  |  | Cl Max: | 1.488 | at alpha= | 9.5 | deg
XFOIL ncrit=9 |  |  |  | L/D Max: | 117.161 | at alpha= | 7 | deg
Re: | 500000 |  |  | Cd Min: | 0.16325 | at alpha= | -15.5 | deg
Mach: | 0.25 |  |  | Cl=0 at alpha= | -4.6775 | deg
|  |  |  | @ Cl=0.1, Cd= | 0.01201
|  |  |  | @ Cl=0.4, Cd= | 0.0098136
|  |  |  | @ Cl=0.6, Cd= | 0.0096948
alpha (deg) | Cl | Cd | Cm | Cl/Cd
-15.5 | -0.3048 | 0.16325 | -0.0323 | -1.8671
-15 | -0.2852 | 0.15715 | -0.0355 | -1.8148
-14.5 | -0.2687 | 0.15029 | -0.0392 | -1.7879
-14 | -0.2648 | 0.14077 | -0.0448 | -1.8811
-13.5 | -0.2509 | 0.13207 | -0.048 | -1.8998
-13 | -0.2427 | 0.12345 | -0.052 | -1.966
-12 | -0.4836 | 0.05714 | -0.088 | -8.4634
-11.5 | -0.5445 | 0.04135 | -0.1009 | -13.1681
-11 | -0.5856 | 0.03255 | -0.1059 | -17.9908
-10.5 | -0.5892 | 0.02864 | -0.1037 | -20.5726
-10 | -0.5574 | 0.02659 | -0.1024 | -20.9628
-9.5 | -0.5077 | 0.0264 | -0.1019 | -19.2311
-9 | -0.4671 | 0.02426 | -0.1011 | -19.2539
-8.5 | -0.4184 | 0.02297 | -0.1005 | -18.2151
-8 | -0.3704 | 0.02072 | -0.1 | -17.8764
-7.5 | -0.3168 | 0.01942 | -0.0997 | -16.3131
-7 | -0.2606 | 0.01882 | -0.0994 | -13.847
-6.5 | -0.207 | 0.0167 | -0.0993 | -12.3952
-6 | -0.1507 | 0.01549 | -0.0991 | -9.7289
-5.5 | -0.094 | 0.01454 | -0.0989 | -6.4649
-5 | -0.0376 | 0.01348 | -0.0989 | -2.7893
-4.5 | 0.0207 | 0.01284 | -0.099 | 1.6121
-4 | 0.079 | 0.01217 | -0.0992 | 6.4914
-3.5 | 0.1382 | 0.01172 | -0.0996 | 11.7918
-3 | 0.1967 | 0.01098 | -0.1001 | 17.9144
-2.5 | 0.2536 | 0.00999 | -0.1008 | 25.3854
-2 | 0.3131 | 0.00985 | -0.1013 | 31.7868
-1.5 | 0.3736 | 0.00984 | -0.1018 | 37.9675
-1 | 0.4337 | 0.00978 | -0.1023 | 44.3456
-0.5 | 0.4939 | 0.00982 | -0.1028 | 50.2953
0 | 0.553 | 0.00975 | -0.1032 | 56.7179
0.5 | 0.6126 | 0.00968 | -0.1036 | 63.2851
1 | 0.6709 | 0.00966 | -0.1038 | 69.4513
1.5 | 0.7258 | 0.00955 | -0.1031 | 76
2 | 0.777 | 0.00945 | -0.1013 | 82.2222
2.5 | 0.851 | 0.00951 | -0.1046 | 89.4848
3 | 0.9109 | 0.00969 | -0.1054 | 94.0041
3.5 | 0.9704 | 0.00991 | -0.1059 | 97.9213
4 | 1.0273 | 0.01014 | -0.1061 | 101.3116
4.5 | 1.086 | 0.01033 | -0.1064 | 105.1307
5 | 1.1423 | 0.01059 | -0.1064 | 107.8659
5.5 | 1.2 | 0.01079 | -0.1065 | 111.2141
6 | 1.2541 | 0.01106 | -0.106 | 113.3906
6.5 | 1.3081 | 0.01133 | -0.1055 | 115.4545
7 | 1.3579 | 0.01159 | -0.1042 | 117.1613
7.5 | 1.4048 | 0.012 | -0.1025 | 117.0667
8 | 1.4456 | 0.01254 | -0.0998 | 115.2791
8.5 | 1.4645 | 0.01344 | -0.0937 | 108.9658
9 | 1.4784 | 0.01489 | -0.0878 | 99.2881
9.5 | 1.488 | 0.01701 | -0.0824 | 87.478
10 | 1.4862 | 0.02016 | -0.0767 | 73.7202
10.5 | 1.4753 | 0.02432 | -0.0711 | 60.662
11 | 1.4551 | 0.02958 | -0.0657 | 49.192
11.5 | 1.4359 | 0.03542 | -0.0615 | 40.5392
12 | 1.4193 | 0.04161 | -0.0582 | 34.1096
12.5 | 1.4071 | 0.04785 | -0.0558 | 29.4065
13 | 1.3992 | 0.05409 | -0.0541 | 25.868
13.5 | 1.3927 | 0.06051 | -0.053 | 23.016
14 | 1.3861 | 0.06731 | -0.0524 | 20.5928
14.5 | 1.3822 | 0.07416 | -0.0522 | 18.6381

## 31. Re 500k Mach 0.50 (1)
BIGFOIL.COM POLAR EXPORT
NACA63-716 a=0.5
NACA63-716 a=0.5 |  |  |  | Cl Max: | 1.637 | at alpha= | 9 | deg
JavaFoil+Calcfoil stall+Eppler ext transition |  |  |  | L/D Max: | 92.089 | at alpha= | 5 | deg
Re: | 500000 |  |  | Cd Min: | 0.00906 | at alpha= | -1.5 | deg
Mach: | 0.5 |  |  | Cl=0 at alpha= | -4.5507 | deg
|  |  |  | @ Cl=0.1, Cd= | 0.010966
|  |  |  | @ Cl=0.4, Cd= | 0.0097256
|  |  |  | @ Cl=0.6, Cd= | 0.0096392
alpha (deg) | Cl | Cd | Cm | Cl/Cd
-20 | -0.885 | 0.22318 | -0.047 | -3.967
-19.5 | -0.857 | 0.21964 | -0.047 | -3.902
-19 | -0.829 | 0.21513 | -0.047 | -3.853
-18.5 | -0.801 | 0.20767 | -0.047 | -3.855
-18 | -0.77 | 0.19929 | -0.045 | -3.864
-17.5 | -0.741 | 0.19588 | -0.045 | -3.786
-17 | -0.713 | 0.18917 | -0.045 | -3.769
-16.5 | -0.685 | 0.18584 | -0.046 | -3.684
-16 | -0.656 | 0.17685 | -0.046 | -3.71
-15.5 | -0.627 | 0.17323 | -0.045 | -3.618
-15 | -0.597 | 0.16616 | -0.043 | -3.596
-14.5 | -0.569 | 0.16449 | -0.043 | -3.459
-14 | -0.54 | 0.15391 | -0.044 | -3.512
-13.5 | -0.512 | 0.14989 | -0.044 | -3.416
-13 | -0.483 | 0.1469 | -0.044 | -3.291
-12.5 | -0.454 | 0.14023 | -0.042 | -3.238
-12 | -0.425 | 0.13463 | -0.041 | -3.158
-11.5 | -0.397 | 0.13148 | -0.041 | -3.017
-11 | -0.368 | 0.12839 | -0.041 | -2.867
-10.5 | -0.34 | 0.12378 | -0.042 | -2.743
-10 | -0.311 | 0.11305 | -0.042 | -2.752
-9.5 | -0.282 | 0.10579 | -0.038 | -2.665
-9 | -0.253 | 0.10656 | -0.038 | -2.378
-8.5 | -0.225 | 0.07496 | -0.042 | -3.006
-8 | -0.197 | 0.06289 | -0.046 | -3.134
-7.5 | -0.265 | 0.05436 | -0.026 | -4.879
-7 | -0.247 | 0.04988 | -0.051 | -4.949
-6.5 | -0.209 | 0.04325 | -0.059 | -4.828
-6 | -0.19 | 0.01179 | -0.095 | -16.145
-5.5 | -0.105 | 0.04036 | -0.053 | -2.607
-5 | -0.062 | 0.01131 | -0.099 | -5.522
-4.5 | 0.007 | 0.01111 | -0.1 | 0.605
-4 | 0.077 | 0.01129 | -0.1 | 6.805
-3.5 | 0.148 | 0.01029 | -0.1 | 14.34
-3 | 0.219 | 0.0107 | -0.1 | 20.443
-2.5 | 0.29 | 0.01058 | -0.1 | 27.397
-2 | 0.363 | 0.01045 | -0.101 | 34.685
-1.5 | 0.434 | 0.00906 | -0.101 | 47.864
-1 | 0.505 | 0.00917 | -0.101 | 55.021
-0.5 | 0.576 | 0.00933 | -0.102 | 61.67
0 | 0.628 | 0.01 | -0.102 | 62.747
0.5 | 0.695 | 0.01026 | -0.103 | 67.76
1 | 0.762 | 0.01055 | -0.103 | 72.3
1.5 | 0.83 | 0.01093 | -0.104 | 75.959
2 | 0.897 | 0.01131 | -0.104 | 79.322
2.5 | 0.964 | 0.01175 | -0.104 | 82.036
3 | 1.03 | 0.01223 | -0.105 | 84.181
3.5 | 1.096 | 0.01273 | -0.105 | 86.074
4 | 1.149 | 0.01331 | -0.106 | 86.298
4.5 | 1.212 | 0.01391 | -0.106 | 87.185
5 | 1.275 | 0.01385 | -0.106 | 92.089
5.5 | 1.337 | 0.01464 | -0.107 | 91.366
6 | 1.398 | 0.01552 | -0.107 | 90.068
6.5 | 1.456 | 0.0165 | -0.108 | 88.235
7 | 1.508 | 0.01761 | -0.108 | 85.609
7.5 | 1.556 | 0.01885 | -0.108 | 82.535
8 | 1.599 | 0.02033 | -0.109 | 78.676
8.5 | 1.618 | 0.03627 | -0.108 | 44.592
9 | 1.637 | 0.03962 | -0.108 | 41.313
9.5 | 1.637 | 0.04294 | -0.108 | 38.131
10 | 1.608 | 0.04677 | -0.108 | 34.381
10.5 | 1.49 | 0.05226 | -0.109 | 28.509
11 | 0.855 | 0.10523 | -0.038 | 8.129
11.5 | 0.883 | 0.11833 | -0.045 | 7.459
12 | 0.909 | 0.12698 | -0.045 | 7.157
12.5 | 0.936 | 0.14027 | -0.051 | 6.674
13 | 0.962 | 0.14378 | -0.051 | 6.692
13.5 | 0.99 | 0.15893 | -0.056 | 6.228
14 | 1.016 | 0.15543 | -0.057 | 6.538

## 32. Re 500k Mach 0.50 (2)
BIGFOIL.COM POLAR EXPORT
NACA63-716 a=0.5
NACA63-716 a=0.5 |  |  |  | Cl Max: | 1.4733 | at alpha= | 9 | deg
XFOIL ncrit=9 |  |  |  | L/D Max: | 93.1983 | at alpha= | 5.5 | deg
Re: | 500000 |  |  | Cd Min: | 0.25093 | at alpha= | 20 | deg
Mach: | 0.5 |  |  | Cl=0 at alpha= | -4.7135 | deg
|  |  |  | @ Cl=0.1, Cd= | 0.014051
|  |  |  | @ Cl=0.4, Cd= | 0.011049
|  |  |  | @ Cl=0.6, Cd= | 0.0112
alpha (deg) | Cl | Cd | Cm | Cl/Cd
-20 | -0.4879 | 0.24452 | 0.0084 | -1.9953
-19.5 | -0.4654 | 0.2368 | 0.0036 | -1.9654
-19 | -0.4453 | 0.22882 | -0.002 | -1.9461
-18.5 | -0.4215 | 0.22089 | -0.0066 | -1.9082
-18 | -0.3965 | 0.2139 | -0.0107 | -1.8537
-17.5 | -0.3723 | 0.2067 | -0.0153 | -1.8012
-17 | -0.349 | 0.19927 | -0.02 | -1.7514
-16.5 | -0.3319 | 0.19084 | -0.0261 | -1.7392
-16 | -0.3059 | 0.1833 | -0.0297 | -1.6688
-15.5 | -0.2817 | 0.17634 | -0.0338 | -1.5975
-15 | -0.2595 | 0.16902 | -0.038 | -1.5353
-14.5 | -0.2399 | 0.16098 | -0.043 | -1.4902
-14 | -0.2273 | 0.15231 | -0.0488 | -1.4924
-13.5 | -0.2087 | 0.14432 | -0.0532 | -1.4461
-13 | -0.1895 | 0.13541 | -0.0568 | -1.3995
-12.5 | -0.1693 | 0.12844 | -0.0602 | -1.3181
-12 | -0.1528 | 0.12098 | -0.0645 | -1.263
-11.5 | -0.1406 | 0.11269 | -0.069 | -1.2477
-11 | -0.1449 | 0.10113 | -0.0755 | -1.4328
-10 | -0.1174 | 0.08808 | -0.0829 | -1.3329
-9.5 | -0.1159 | 0.07948 | -0.0881 | -1.4582
-9 | -0.1066 | 0.07304 | -0.092 | -1.4595
-8.5 | -0.1188 | 0.06289 | -0.0987 | -1.889
-8 | -0.151 | 0.04892 | -0.1095 | -3.0867
-7.5 | -0.1985 | 0.03756 | -0.1197 | -5.2849
-7 | -0.2216 | 0.03029 | -0.1208 | -7.3159
-6.5 | -0.1985 | 0.02549 | -0.1202 | -7.7874
-6 | -0.1543 | 0.02171 | -0.119 | -7.1073
-5.5 | -0.0988 | 0.0187 | -0.1177 | -5.2834
-5 | -0.0365 | 0.01674 | -0.1166 | -2.1804
-4.5 | 0.0272 | 0.01518 | -0.1157 | 1.7918
-4 | 0.0928 | 0.01414 | -0.115 | 6.5629
-3.5 | 0.1587 | 0.01333 | -0.1146 | 11.9055
-3 | 0.226 | 0.01275 | -0.1145 | 17.7255
-2.5 | 0.2937 | 0.01212 | -0.1147 | 24.2327
-2 | 0.3581 | 0.01113 | -0.1152 | 32.1743
-1.5 | 0.4252 | 0.011 | -0.1154 | 38.6545
-1 | 0.4948 | 0.01104 | -0.1158 | 44.8188
-0.5 | 0.5622 | 0.01116 | -0.116 | 50.3763
0 | 0.6291 | 0.01123 | -0.1162 | 56.0196
0.5 | 0.6981 | 0.01125 | -0.1166 | 62.0533
1 | 0.7622 | 0.01142 | -0.1164 | 66.7426
1.5 | 0.8282 | 0.01143 | -0.1163 | 72.4584
2 | 0.8894 | 0.01151 | -0.1151 | 77.2719
2.5 | 0.9409 | 0.01153 | -0.1117 | 81.6045
3 | 1.0254 | 0.01171 | -0.1149 | 87.5662
3.5 | 1.084 | 0.01221 | -0.1138 | 88.7797
4 | 1.1517 | 0.0125 | -0.1136 | 92.136
4.5 | 1.2039 | 0.01311 | -0.1113 | 91.8307
5 | 1.2618 | 0.01355 | -0.1094 | 93.1218
5.5 | 1.3113 | 0.01407 | -0.1062 | 93.1983
6 | 1.3397 | 0.01504 | -0.1001 | 89.0758
6.5 | 1.3754 | 0.01611 | -0.0954 | 85.3755
7 | 1.4082 | 0.01746 | -0.0908 | 80.6529
7.5 | 1.4283 | 0.01955 | -0.0854 | 73.0588
8 | 1.4478 | 0.02202 | -0.0805 | 65.7493
8.5 | 1.4677 | 0.0247 | -0.0759 | 59.4211
9 | 1.4733 | 0.02846 | -0.0709 | 51.7674
9.5 | 1.4688 | 0.03323 | -0.066 | 44.201
10 | 1.4568 | 0.03897 | -0.0617 | 37.3826
10.5 | 1.4388 | 0.0456 | -0.058 | 31.5526
11 | 1.4169 | 0.05306 | -0.0552 | 26.7037
11.5 | 1.3977 | 0.06086 | -0.0533 | 22.9658
12 | 1.3791 | 0.06918 | -0.0524 | 19.935
12.5 | 1.3634 | 0.07774 | -0.0523 | 17.5379
13 | 1.3508 | 0.08645 | -0.0528 | 15.6252
13.5 | 1.3397 | 0.09546 | -0.054 | 14.0342
14.5 | 1.3249 | 0.11383 | -0.0581 | 11.6393
15 | 1.3233 | 0.12276 | -0.0606 | 10.7796
15.5 | 1.3241 | 0.13158 | -0.0635 | 10.0631
16 | 1.3234 | 0.14075 | -0.067 | 9.4025
16.5 | 1.3276 | 0.14957 | -0.0705 | 8.8761
17 | 1.3256 | 0.15955 | -0.0755 | 8.3084
17.5 | 1.3186 | 0.17069 | -0.0817 | 7.7251
18 | 1.3052 | 0.18343 | -0.0897 | 7.1155
18.5 | 1.2903 | 0.19714 | -0.0991 | 6.5451
19 | 1.2782 | 0.21078 | -0.1086 | 6.0641
19.5 | 1.2485 | 0.22972 | -0.1222 | 5.4349
20 | 1.2213 | 0.25093 | -0.1361 | 4.8671

## 33. Re 750k Mach 0.00 (1)
BIGFOIL.COM POLAR EXPORT
NACA63-716 a=0.5
NACA63-716 a=0.5 |  |  |  | Cl Max: | 1.736 | at alpha= | 13.5 | deg
JavaFoil+Calcfoil stall+Eppler ext transition |  |  |  | L/D Max: | 124.276 | at alpha= | 5.5 | deg
Re: | 750000 |  |  | Cd Min: | 0.00726 | at alpha= | -2 | deg
Mach: | 0 |  |  | Cl=0 at alpha= | -4.5492 | deg
|  |  |  | @ Cl=0.1, Cd= | 0.0083774
|  |  |  | @ Cl=0.4, Cd= | 0.0072879
|  |  |  | @ Cl=0.6, Cd= | 0.0075884
alpha (deg) | Cl | Cd | Cm | Cl/Cd
-20 | -0.516 | 0.18911 | -0.035 | -2.729
-19.5 | -0.53 | 0.17974 | -0.035 | -2.951
-19 | -0.544 | 0.17284 | -0.036 | -3.148
-18.5 | -0.557 | 0.16563 | -0.036 | -3.365
-18 | -0.57 | 0.15475 | -0.036 | -3.681
-17.5 | -0.581 | 0.15003 | -0.037 | -3.873
-17 | -0.591 | 0.14069 | -0.037 | -4.2
-16.5 | -0.6 | 0.1343 | -0.037 | -4.465
-16 | -0.606 | 0.12643 | -0.038 | -4.797
-15.5 | -0.611 | 0.11901 | -0.038 | -5.138
-15 | -0.614 | 0.11423 | -0.039 | -5.377
-14.5 | -0.614 | 0.10779 | -0.039 | -5.698
-14 | -0.611 | 0.10152 | -0.04 | -6.023
-13.5 | -0.605 | 0.09656 | -0.039 | -6.268
-13 | -0.596 | 0.09165 | -0.04 | -6.508
-12.5 | -0.585 | 0.08316 | -0.042 | -7.039
-12 | -0.57 | 0.07789 | -0.044 | -7.318
-11.5 | -0.551 | 0.07304 | -0.045 | -7.546
-11 | -0.528 | 0.06908 | -0.045 | -7.647
-10.5 | -0.503 | 0.06371 | -0.047 | -7.9
-10 | -0.479 | 0.0549 | -0.053 | -8.729
-9.5 | -0.474 | 0.03257 | -0.067 | -14.566
-9 | -0.455 | 0.02121 | -0.073 | -21.443
-8.5 | -0.436 | 0.01208 | -0.08 | -36.136
-8 | -0.398 | 0.01078 | -0.083 | -36.966
-7.5 | -0.345 | 0.00741 | -0.083 | -46.622
-7 | -0.29 | 0.00952 | -0.084 | -30.497
-6.5 | -0.233 | 0.00921 | -0.084 | -25.351
-6 | -0.175 | 0.0089 | -0.085 | -19.646
-5.5 | -0.115 | 0.00972 | -0.085 | -11.844
-5 | -0.055 | 0.00771 | -0.086 | -7.117
-4.5 | 0.006 | 0.00765 | -0.087 | 0.769
-4 | 0.067 | 0.00762 | -0.087 | 8.796
-3.5 | 0.128 | 0.00902 | -0.088 | 14.227
-3 | 0.19 | 0.00891 | -0.088 | 21.32
-2.5 | 0.252 | 0.00878 | -0.089 | 28.646
-2 | 0.314 | 0.00726 | -0.089 | 43.261
-1.5 | 0.376 | 0.00728 | -0.09 | 51.553
-1 | 0.437 | 0.0073 | -0.09 | 59.86
-0.5 | 0.498 | 0.00741 | -0.091 | 67.265
0 | 0.56 | 0.00749 | -0.091 | 74.739
0.5 | 0.621 | 0.00764 | -0.092 | 81.289
1 | 0.683 | 0.0078 | -0.092 | 87.462
1.5 | 0.737 | 0.00804 | -0.092 | 91.667
2 | 0.795 | 0.00822 | -0.092 | 96.796
2.5 | 0.854 | 0.00846 | -0.093 | 100.915
3 | 0.912 | 0.00871 | -0.093 | 104.673
3.5 | 0.97 | 0.00902 | -0.093 | 107.587
4 | 1.021 | 0.00858 | -0.094 | 118.927
4.5 | 1.077 | 0.00884 | -0.094 | 121.833
5 | 1.133 | 0.00913 | -0.094 | 124.156
5.5 | 1.189 | 0.00957 | -0.095 | 124.276
6 | 1.244 | 0.01006 | -0.095 | 123.688
6.5 | 1.297 | 0.01056 | -0.095 | 122.815
7 | 1.349 | 0.01109 | -0.096 | 121.572
7.5 | 1.399 | 0.01173 | -0.096 | 119.247
8 | 1.447 | 0.0124 | -0.096 | 116.699
8.5 | 1.493 | 0.01316 | -0.097 | 113.48
9 | 1.536 | 0.01401 | -0.097 | 109.677
9.5 | 1.577 | 0.01501 | -0.097 | 105.064
10 | 1.597 | 0.02683 | -0.096 | 59.531
10.5 | 1.63 | 0.02852 | -0.097 | 57.17
11 | 1.66 | 0.03015 | -0.097 | 55.064
11.5 | 1.685 | 0.03184 | -0.097 | 52.933
12 | 1.707 | 0.03374 | -0.097 | 50.579
12.5 | 1.724 | 0.03565 | -0.098 | 48.346
13 | 1.733 | 0.03778 | -0.098 | 45.871
13.5 | 1.736 | 0.04 | -0.098 | 43.399
14 | 1.733 | 0.04244 | -0.099 | 40.85
14.5 | 1.726 | 0.04519 | -0.099 | 38.191
15 | 1.713 | 0.04788 | -0.099 | 35.778
15.5 | 1.695 | 0.05107 | -0.099 | 33.185
16 | 1.672 | 0.05396 | -0.099 | 30.993
16.5 | 1.645 | 0.05724 | -0.099 | 28.746
17 | 1.613 | 0.06164 | -0.099 | 26.175
17.5 | 1.578 | 0.06565 | -0.099 | 24.036
18 | 1.54 | 0.0703 | -0.099 | 21.902
18.5 | 1.497 | 0.07601 | -0.099 | 19.694

## 34. Re 750k Mach 0.00 (2)
BIGFOIL.COM POLAR EXPORT
NACA63-716 a=0.5
NACA63-716 a=0.5 |  |  |  | Cl Max: | 1.4783 | at alpha= | 9.5 | deg
XFOIL ncrit=9 |  |  |  | L/D Max: | 143.359 | at alpha= | 7 | deg
Re: | 750000 |  |  | Cd Min: | 0.061 | at alpha= | -16 | deg
Mach: | 0 |  |  | Cl=0 at alpha= | -4.6486 | deg
|  |  |  | @ Cl=0.1, Cd= | 0.010046
|  |  |  | @ Cl=0.4, Cd= | 0.008013
|  |  |  | @ Cl=0.6, Cd= | 0.0078697
alpha (deg) | Cl | Cd | Cm | Cl/Cd
-16 | -0.8152 | 0.061 | -0.0793 | -13.3639
-15.5 | -0.8837 | 0.04433 | -0.0906 | -19.9346
-15 | -0.9107 | 0.03514 | -0.0966 | -25.9163
-14.5 | -0.924 | 0.02928 | -0.0989 | -31.5574
-13.5 | -0.9115 | 0.0238 | -0.0939 | -38.2983
-13 | -0.8802 | 0.0219 | -0.0924 | -40.1918
-12.5 | -0.8398 | 0.02045 | -0.0916 | -41.066
-12 | -0.7921 | 0.0196 | -0.0913 | -40.4133
-11.5 | -0.7399 | 0.01913 | -0.0913 | -38.6775
-11 | -0.6883 | 0.01869 | -0.0913 | -36.8272
-10.5 | -0.6347 | 0.01839 | -0.0914 | -34.5133
-10 | -0.584 | 0.0176 | -0.0913 | -33.1818
-9.5 | -0.5314 | 0.01709 | -0.0915 | -31.0942
-9 | -0.4776 | 0.01656 | -0.0917 | -28.8406
-8.5 | -0.4255 | 0.01568 | -0.0917 | -27.1365
-8 | -0.3715 | 0.01501 | -0.0919 | -24.7502
-7.5 | -0.3168 | 0.01436 | -0.0921 | -22.0613
-7 | -0.2615 | 0.01386 | -0.0923 | -18.8672
-6.5 | -0.2081 | 0.01282 | -0.0925 | -16.2324
-6 | -0.1519 | 0.01229 | -0.0929 | -12.3596
-5.5 | -0.0963 | 0.01168 | -0.0931 | -8.2449
-5 | -0.0402 | 0.01106 | -0.0935 | -3.6347
-4.5 | 0.017 | 0.0106 | -0.094 | 1.6038
-4 | 0.0744 | 0.01022 | -0.0945 | 7.2798
-3.5 | 0.1317 | 0.00983 | -0.095 | 13.3978
-3 | 0.1889 | 0.00924 | -0.0957 | 20.4437
-2.5 | 0.2451 | 0.00849 | -0.0965 | 28.8693
-2 | 0.302 | 0.00811 | -0.0971 | 37.238
-1.5 | 0.3605 | 0.00804 | -0.0978 | 44.8383
-1 | 0.4191 | 0.008 | -0.0984 | 52.3875
-0.5 | 0.4774 | 0.00797 | -0.099 | 59.8996
0 | 0.5355 | 0.00798 | -0.0997 | 67.1053
0.5 | 0.5934 | 0.00788 | -0.1003 | 75.3046
1 | 0.6508 | 0.00779 | -0.1008 | 83.543
1.5 | 0.7068 | 0.00773 | -0.101 | 91.436
2 | 0.7611 | 0.0076 | -0.1007 | 100.1447
2.5 | 0.8115 | 0.00752 | -0.0994 | 107.9122
3 | 0.8811 | 0.00757 | -0.1024 | 116.3937
3.5 | 0.9378 | 0.00769 | -0.103 | 121.9506
4 | 0.9942 | 0.00792 | -0.1035 | 125.5303
4.5 | 1.0504 | 0.00803 | -0.104 | 130.8095
5 | 1.1058 | 0.00825 | -0.1044 | 134.0364
5.5 | 1.1611 | 0.0084 | -0.1047 | 138.2262
6 | 1.2153 | 0.00863 | -0.1049 | 140.8227
6.5 | 1.2678 | 0.00888 | -0.1048 | 142.7703
7 | 1.3189 | 0.0092 | -0.1045 | 143.3587
7.5 | 1.3681 | 0.00959 | -0.104 | 142.659
8 | 1.4122 | 0.01013 | -0.1026 | 139.4077
8.5 | 1.4494 | 0.01086 | -0.1002 | 133.4622
9 | 1.4713 | 0.01184 | -0.0952 | 124.2652
9.5 | 1.4783 | 0.01349 | -0.0887 | 109.5849
10 | 1.4757 | 0.0162 | -0.0822 | 91.0926
10.5 | 1.4655 | 0.01987 | -0.0761 | 73.7544
11 | 1.4545 | 0.02407 | -0.0708 | 60.4279
11.5 | 1.4439 | 0.02861 | -0.0662 | 50.4684
12 | 1.4358 | 0.03338 | -0.0626 | 43.0138
12.5 | 1.4332 | 0.0381 | -0.0599 | 37.6168
13 | 1.4321 | 0.04296 | -0.0577 | 33.3357
13.5 | 1.4331 | 0.04789 | -0.056 | 29.9248
14 | 1.4337 | 0.05314 | -0.0547 | 26.9797
14.5 | 1.4357 | 0.05846 | -0.0538 | 24.5587

## 35. Re 750k Mach 0.10 (1)
BIGFOIL.COM POLAR EXPORT
NACA63-716 a=0.5
NACA63-716 a=0.5 |  |  |  | Cl Max: | 1.73 | at alpha= | 13 | deg
JavaFoil+Calcfoil stall+Eppler ext transition |  |  |  | L/D Max: | 123.639 | at alpha= | 5.5 | deg
Re: | 750000 |  |  | Cd Min: | 0.00726 | at alpha= | -2 | deg
Mach: | 0.1 |  |  | Cl=0 at alpha= | -4.5492 | deg
|  |  |  | @ Cl=0.1, Cd= | 0.0083811
|  |  |  | @ Cl=0.4, Cd= | 0.0073011
|  |  |  | @ Cl=0.6, Cd= | 0.0076185
alpha (deg) | Cl | Cd | Cm | Cl/Cd
-19 | -0.498 | 0.17761 | -0.036 | -2.801
-18.5 | -0.514 | 0.16993 | -0.036 | -3.023
-18 | -0.529 | 0.16066 | -0.036 | -3.292
-17.5 | -0.543 | 0.15143 | -0.037 | -3.588
-17 | -0.557 | 0.14462 | -0.037 | -3.848
-16.5 | -0.568 | 0.13845 | -0.037 | -4.105
-16 | -0.578 | 0.13142 | -0.037 | -4.4
-15.5 | -0.587 | 0.12302 | -0.038 | -4.768
-15 | -0.592 | 0.11498 | -0.039 | -5.152
-14.5 | -0.595 | 0.10797 | -0.039 | -5.515
-14 | -0.596 | 0.10339 | -0.04 | -5.761
-13.5 | -0.593 | 0.09617 | -0.04 | -6.162
-13 | -0.586 | 0.09242 | -0.04 | -6.337
-12.5 | -0.577 | 0.08456 | -0.042 | -6.82
-12 | -0.563 | 0.07906 | -0.043 | -7.127
-11.5 | -0.546 | 0.07401 | -0.044 | -7.376
-11 | -0.524 | 0.07005 | -0.045 | -7.487
-10.5 | -0.501 | 0.06472 | -0.047 | -7.735
-10 | -0.476 | 0.05685 | -0.052 | -8.376
-9.5 | -0.455 | 0.04484 | -0.06 | -10.152
-9 | -0.445 | 0.02578 | -0.071 | -17.282
-8.5 | -0.433 | 0.01367 | -0.08 | -31.711
-8 | -0.399 | 0.01088 | -0.083 | -36.736
-7.5 | -0.347 | 0.00743 | -0.084 | -46.658
-7 | -0.291 | 0.00955 | -0.084 | -30.514
-6.5 | -0.234 | 0.00924 | -0.085 | -25.377
-6 | -0.176 | 0.00892 | -0.085 | -19.684
-5.5 | -0.116 | 0.00975 | -0.086 | -11.867
-5 | -0.055 | 0.00773 | -0.086 | -7.135
-4.5 | 0.006 | 0.00767 | -0.087 | 0.77
-4 | 0.067 | 0.00762 | -0.087 | 8.83
-3.5 | 0.129 | 0.00905 | -0.088 | 14.263
-3 | 0.191 | 0.00892 | -0.089 | 21.392
-2.5 | 0.253 | 0.0088 | -0.089 | 28.739
-2 | 0.316 | 0.00726 | -0.09 | 43.437
-1.5 | 0.377 | 0.00729 | -0.09 | 51.748
-1 | 0.439 | 0.00732 | -0.091 | 59.996
-0.5 | 0.501 | 0.00742 | -0.091 | 67.529
0 | 0.563 | 0.00757 | -0.092 | 74.363
0.5 | 0.624 | 0.00765 | -0.092 | 81.644
1 | 0.682 | 0.00763 | -0.092 | 89.376
1.5 | 0.74 | 0.00807 | -0.093 | 91.761
2 | 0.799 | 0.00826 | -0.093 | 96.678
2.5 | 0.858 | 0.00851 | -0.093 | 100.773
3 | 0.916 | 0.00877 | -0.093 | 104.5
3.5 | 0.974 | 0.00908 | -0.094 | 107.339
4 | 1.025 | 0.00866 | -0.094 | 118.401
4.5 | 1.082 | 0.00892 | -0.094 | 121.258
5 | 1.138 | 0.00921 | -0.095 | 123.569
5.5 | 1.194 | 0.00966 | -0.095 | 123.639
6 | 1.249 | 0.01016 | -0.096 | 123.007
6.5 | 1.303 | 0.01067 | -0.096 | 122.105
7 | 1.354 | 0.01121 | -0.096 | 120.799
7.5 | 1.404 | 0.01186 | -0.096 | 118.432
8 | 1.453 | 0.01254 | -0.097 | 115.828
8.5 | 1.499 | 0.01333 | -0.097 | 112.431
9 | 1.542 | 0.01417 | -0.097 | 108.832
9.5 | 1.582 | 0.01525 | -0.098 | 103.751
10 | 1.602 | 0.02717 | -0.097 | 58.955
10.5 | 1.635 | 0.02891 | -0.097 | 56.544
11 | 1.663 | 0.03059 | -0.097 | 54.384
11.5 | 1.688 | 0.03232 | -0.098 | 52.21
12 | 1.708 | 0.03422 | -0.098 | 49.897
12.5 | 1.723 | 0.03619 | -0.098 | 47.6
13 | 1.73 | 0.03853 | -0.098 | 44.891
13.5 | 1.73 | 0.04086 | -0.099 | 42.349
14 | 1.725 | 0.04325 | -0.099 | 39.886
14.5 | 1.714 | 0.04599 | -0.099 | 37.263
15 | 1.697 | 0.04902 | -0.099 | 34.607
15.5 | 1.674 | 0.05214 | -0.099 | 32.11
16 | 1.647 | 0.05562 | -0.1 | 29.609
16.5 | 1.615 | 0.05953 | -0.1 | 27.12
17 | 1.578 | 0.06347 | -0.1 | 24.861
17.5 | 1.537 | 0.068 | -0.1 | 22.604
18 | 1.492 | 0.07365 | -0.099 | 20.253

## 36. Re 750k Mach 0.10 (2)
BIGFOIL.COM POLAR EXPORT
NACA63-716 a=0.5
NACA63-716 a=0.5 |  |  |  | Cl Max: | 1.4787 | at alpha= | 9.5 | deg
XFOIL ncrit=9 |  |  |  | L/D Max: | 142.974 | at alpha= | 7 | deg
Re: | 750000 |  |  | Cd Min: | 0.20183 | at alpha= | -18.5 | deg
Mach: | 0.1 |  |  | Cl=0 at alpha= | -4.6499 | deg
|  |  |  | @ Cl=0.1, Cd= | 0.010086
|  |  |  | @ Cl=0.4, Cd= | 0.0080448
|  |  |  | @ Cl=0.6, Cd= | 0.0079161
alpha (deg) | Cl | Cd | Cm | Cl/Cd
-18.5 | -0.4096 | 0.20183 | -0.0073 | -2.0294
-18 | -0.4015 | 0.19244 | -0.0129 | -2.0864
-17.5 | -0.3817 | 0.18585 | -0.0161 | -2.0538
-17 | -0.3616 | 0.18043 | -0.0193 | -2.0041
-16 | -0.6275 | 0.09419 | -0.059 | -6.6621
-15.5 | -0.8051 | 0.05674 | -0.0832 | -14.1893
-15 | -0.8617 | 0.04222 | -0.0933 | -20.4098
-14.5 | -0.8875 | 0.03342 | -0.099 | -26.556
-14 | -0.9003 | 0.02818 | -0.1001 | -31.9482
-13.5 | -0.9014 | 0.0253 | -0.0967 | -35.6285
-13 | -0.8766 | 0.0231 | -0.0949 | -37.9481
-12.5 | -0.8409 | 0.02127 | -0.0937 | -39.5346
-12 | -0.7972 | 0.02 | -0.0929 | -39.86
-10.5 | -0.6393 | 0.01858 | -0.0927 | -34.408
-10 | -0.5854 | 0.01823 | -0.0927 | -32.1119
-9.5 | -0.5348 | 0.01729 | -0.0926 | -30.9312
-9 | -0.4806 | 0.01678 | -0.0927 | -28.6412
-8.5 | -0.4272 | 0.0161 | -0.0927 | -26.5342
-8 | -0.3738 | 0.0152 | -0.0928 | -24.5921
-7.5 | -0.3187 | 0.01454 | -0.093 | -21.9188
-6.5 | -0.2093 | 0.01293 | -0.0933 | -16.1872
-6 | -0.1529 | 0.01238 | -0.0936 | -12.3506
-5.5 | -0.0965 | 0.01187 | -0.0938 | -8.1297
-5 | -0.0404 | 0.01112 | -0.0942 | -3.6331
-4.5 | 0.0173 | 0.01068 | -0.0946 | 1.6199
-4 | 0.0749 | 0.01026 | -0.0951 | 7.3002
-3.5 | 0.1326 | 0.00986 | -0.0956 | 13.4483
-3 | 0.1902 | 0.00929 | -0.0963 | 20.4736
-2.5 | 0.2468 | 0.00855 | -0.097 | 28.8655
-1.5 | 0.3629 | 0.00807 | -0.0983 | 44.969
-1 | 0.4218 | 0.00803 | -0.099 | 52.528
-0.5 | 0.4804 | 0.00801 | -0.0996 | 59.975
0 | 0.539 | 0.00801 | -0.1002 | 67.2909
0.5 | 0.5972 | 0.00792 | -0.1009 | 75.404
1 | 0.655 | 0.00784 | -0.1014 | 83.5459
1.5 | 0.7115 | 0.00776 | -0.1016 | 91.6881
2 | 0.7662 | 0.00764 | -0.1014 | 100.288
2.5 | 0.8171 | 0.00759 | -0.1001 | 107.6548
3 | 0.8861 | 0.0076 | -0.1029 | 116.5921
3.5 | 0.9436 | 0.00773 | -0.1035 | 122.0699
4 | 1.0004 | 0.00796 | -0.104 | 125.6784
4.5 | 1.0569 | 0.00808 | -0.1045 | 130.8045
5 | 1.1127 | 0.0083 | -0.1048 | 134.0602
5.5 | 1.1683 | 0.00846 | -0.1051 | 138.0969
6 | 1.2229 | 0.0087 | -0.1053 | 140.5632
6.5 | 1.2756 | 0.00895 | -0.1051 | 142.5251
7 | 1.3268 | 0.00928 | -0.1047 | 142.9741
7.5 | 1.376 | 0.00968 | -0.1041 | 142.1488
8 | 1.4189 | 0.01027 | -0.1024 | 138.1597
8.5 | 1.4548 | 0.01103 | -0.0996 | 131.8948
9 | 1.4724 | 0.01209 | -0.0939 | 121.7866
9.5 | 1.4787 | 0.01392 | -0.0875 | 106.2284
10 | 1.4752 | 0.0168 | -0.0812 | 87.8095
10.5 | 1.4637 | 0.02068 | -0.075 | 70.7785
11 | 1.4521 | 0.02501 | -0.0698 | 58.0608
11.5 | 1.4412 | 0.02967 | -0.0654 | 48.5743
12 | 1.4327 | 0.0346 | -0.0618 | 41.4075
12.5 | 1.4302 | 0.03942 | -0.0592 | 36.2811
13 | 1.4293 | 0.04436 | -0.0571 | 32.2205
13.5 | 1.4301 | 0.04941 | -0.0555 | 28.9435
14 | 1.4297 | 0.05487 | -0.0543 | 26.0561
15 | 1.4341 | 0.06596 | -0.053 | 21.742
15.5 | 1.4418 | 0.07118 | -0.0529 | 20.2557
16 | 1.4462 | 0.07701 | -0.0532 | 18.7794
16.5 | 1.4505 | 0.08298 | -0.0537 | 17.4801
17 | 1.4509 | 0.08971 | -0.0546 | 16.1732
17.5 | 1.4559 | 0.09591 | -0.0557 | 15.1799
18 | 1.4534 | 0.10335 | -0.0574 | 14.0629
18.5 | 1.4533 | 0.11062 | -0.0594 | 13.1378
19 | 1.4562 | 0.1175 | -0.0615 | 12.3932
19.5 | 1.4536 | 0.12534 | -0.0644 | 11.5973
20 | 1.4477 | 0.13378 | -0.0677 | 10.8215

## 37. Re 750k Mach 0.25 (1)
BIGFOIL.COM POLAR EXPORT
NACA63-716 a=0.5
NACA63-716 a=0.5 |  |  |  | Cl Max: | 1.706 | at alpha= | 12.5 | deg
JavaFoil+Calcfoil stall+Eppler ext transition |  |  |  | L/D Max: | 120.429 | at alpha= | 5 | deg
Re: | 750000 |  |  | Cd Min: | 0.00734 | at alpha= | -2 | deg
Mach: | 0.25 |  |  | Cl=0 at alpha= | -4.5476 | deg
|  |  |  | @ Cl=0.1, Cd= | 0.0083972
|  |  |  | @ Cl=0.4, Cd= | 0.0073895
|  |  |  | @ Cl=0.6, Cd= | 0.007599
alpha (deg) | Cl | Cd | Cm | Cl/Cd
-17 | -0.215 | 0.16302 | -0.036 | -1.318
-16.5 | -0.27 | 0.15756 | -0.036 | -1.711
-16 | -0.316 | 0.1477 | -0.037 | -2.143
-15.5 | -0.358 | 0.13811 | -0.037 | -2.593
-15 | -0.395 | 0.12688 | -0.038 | -3.114
-14.5 | -0.427 | 0.11839 | -0.038 | -3.609
-14 | -0.454 | 0.11353 | -0.038 | -4.003
-13.5 | -0.476 | 0.10352 | -0.039 | -4.601
-13 | -0.492 | 0.09915 | -0.04 | -4.965
-12.5 | -0.502 | 0.09008 | -0.041 | -5.578
-12 | -0.506 | 0.08421 | -0.041 | -6.01
-11.5 | -0.503 | 0.079 | -0.042 | -6.37
-11 | -0.494 | 0.07588 | -0.042 | -6.512
-10.5 | -0.48 | 0.06821 | -0.045 | -7.038
-10 | -0.46 | 0.06297 | -0.047 | -7.309
-9.5 | -0.434 | 0.05892 | -0.048 | -7.372
-9 | -0.406 | 0.05302 | -0.052 | -7.652
-8.5 | -0.404 | 0.02572 | -0.073 | -15.723
-8 | -0.387 | 0.01407 | -0.082 | -27.521
-7.5 | -0.352 | 0.01077 | -0.086 | -32.728
-7 | -0.297 | 0.01021 | -0.087 | -29.11
-6.5 | -0.24 | 0.00945 | -0.087 | -25.352
-6 | -0.18 | 0.00906 | -0.088 | -19.859
-5.5 | -0.119 | 0.00986 | -0.088 | -12.027
-5 | -0.057 | 0.00779 | -0.089 | -7.26
-4.5 | 0.006 | 0.00774 | -0.089 | 0.784
-4 | 0.069 | 0.00769 | -0.09 | 8.989
-3.5 | 0.133 | 0.00915 | -0.09 | 14.478
-3 | 0.196 | 0.00903 | -0.091 | 21.723
-2.5 | 0.26 | 0.00889 | -0.092 | 29.223
-2 | 0.324 | 0.00734 | -0.092 | 44.179
-1.5 | 0.388 | 0.00738 | -0.093 | 52.524
-1 | 0.451 | 0.00743 | -0.093 | 60.779
-0.5 | 0.515 | 0.00754 | -0.094 | 68.293
0 | 0.578 | 0.00769 | -0.094 | 75.195
0.5 | 0.636 | 0.00745 | -0.094 | 85.428
1 | 0.697 | 0.00811 | -0.094 | 85.886
1.5 | 0.758 | 0.00827 | -0.095 | 91.631
2 | 0.818 | 0.00854 | -0.095 | 95.747
2.5 | 0.878 | 0.0088 | -0.095 | 99.799
3 | 0.938 | 0.00908 | -0.096 | 103.304
3.5 | 0.998 | 0.00942 | -0.096 | 105.917
4 | 1.05 | 0.00977 | -0.096 | 107.476
4.5 | 1.108 | 0.00937 | -0.097 | 118.183
5 | 1.165 | 0.00968 | -0.097 | 120.429
5.5 | 1.223 | 0.01019 | -0.097 | 119.987
6 | 1.279 | 0.01073 | -0.098 | 119.199
6.5 | 1.333 | 0.01128 | -0.098 | 118.191
7 | 1.385 | 0.01192 | -0.098 | 116.27
7.5 | 1.436 | 0.01264 | -0.099 | 113.585
8 | 1.484 | 0.01339 | -0.099 | 110.865
8.5 | 1.529 | 0.01431 | -0.099 | 106.883
9 | 1.571 | 0.01526 | -0.1 | 103.003
9.5 | 1.592 | 0.02756 | -0.099 | 57.762
10 | 1.627 | 0.02953 | -0.099 | 55.096
10.5 | 1.655 | 0.03133 | -0.099 | 52.825
11 | 1.677 | 0.03322 | -0.1 | 50.49
11.5 | 1.693 | 0.03533 | -0.1 | 47.933
12 | 1.703 | 0.03758 | -0.1 | 45.327
12.5 | 1.706 | 0.03995 | -0.1 | 42.699
13 | 1.696 | 0.04259 | -0.101 | 39.824
13.5 | 1.676 | 0.04574 | -0.101 | 36.638
14 | 1.646 | 0.0488 | -0.101 | 33.736
14.5 | 1.607 | 0.05255 | -0.101 | 30.572
15 | 1.558 | 0.0563 | -0.101 | 27.663
15.5 | 1.499 | 0.06086 | -0.101 | 24.622
16 | 1.43 | 0.06634 | -0.101 | 21.547
16.5 | 1.349 | 0.0737 | -0.1 | 18.3
17 | 1.185 | 0.11789 | -0.085 | 10.052
17.5 | 1.056 | 0.15739 | -0.062 | 6.708

## 38. Re 750k Mach 0.25 (2)
BIGFOIL.COM POLAR EXPORT
NACA63-716 a=0.5
NACA63-716 a=0.5 |  |  |  | Cl Max: | 1.4817 | at alpha= | 9.5 | deg
XFOIL ncrit=9 |  |  |  | L/D Max: | 139.756 | at alpha= | 6.5 | deg
Re: | 750000 |  |  | Cd Min: | 0.18375 | at alpha= | -17 | deg
Mach: | 0.25 |  |  | Cl=0 at alpha= | -4.651 | deg
|  |  |  | @ Cl=0.1, Cd= | 0.010375
|  |  |  | @ Cl=0.4, Cd= | 0.008216
|  |  |  | @ Cl=0.6, Cd= | 0.0081421
alpha (deg) | Cl | Cd | Cm | Cl/Cd
-17 | -0.3587 | 0.18375 | -0.019 | -1.9521
-16.5 | -0.339 | 0.17761 | -0.0228 | -1.9087
-16 | -0.3212 | 0.17075 | -0.0267 | -1.8811
-15.5 | -0.3111 | 0.16138 | -0.032 | -1.9277
-15 | -0.3039 | 0.15063 | -0.0364 | -2.0175
-14.5 | -0.2838 | 0.1451 | -0.0395 | -1.9559
-13.5 | -0.6687 | 0.05407 | -0.0897 | -12.3673
-13 | -0.7224 | 0.03971 | -0.1007 | -18.1919
-12.5 | -0.7539 | 0.03074 | -0.1068 | -24.525
-12 | -0.7694 | 0.02645 | -0.1046 | -29.0888
-11.5 | -0.7475 | 0.0236 | -0.1026 | -31.6737
-11 | -0.7122 | 0.02123 | -0.101 | -33.5469
-10.5 | -0.6629 | 0.01992 | -0.1 | -33.2781
-10 | -0.607 | 0.01938 | -0.0994 | -31.3209
-9.5 | -0.5498 | 0.01903 | -0.0991 | -28.8912
-9 | -0.4964 | 0.0181 | -0.0986 | -27.4254
-8.5 | -0.4397 | 0.01759 | -0.0984 | -24.9972
-8 | -0.3853 | 0.01642 | -0.098 | -23.4653
-7.5 | -0.3291 | 0.01561 | -0.0978 | -21.0826
-7 | -0.272 | 0.01475 | -0.0977 | -18.4407
-6.5 | -0.2157 | 0.01366 | -0.0975 | -15.7906
-6 | -0.1578 | 0.01299 | -0.0976 | -12.1478
-5.5 | -0.0995 | 0.01232 | -0.0976 | -8.0763
-5 | -0.0416 | 0.01147 | -0.0978 | -3.6269
-4.5 | 0.018 | 0.011 | -0.0981 | 1.6364
-4 | 0.0774 | 0.01054 | -0.0984 | 7.3435
-3.5 | 0.1377 | 0.0101 | -0.0989 | 13.6337
-3 | 0.1975 | 0.00959 | -0.0995 | 20.5944
-2 | 0.3149 | 0.00832 | -0.1009 | 37.8486
-1.5 | 0.3758 | 0.00822 | -0.1015 | 45.7178
-1 | 0.4368 | 0.00821 | -0.1021 | 53.2034
-0.5 | 0.4973 | 0.00824 | -0.1027 | 60.3519
0 | 0.5579 | 0.00817 | -0.1034 | 68.2864
0.5 | 0.6182 | 0.00813 | -0.104 | 76.0394
1 | 0.678 | 0.00813 | -0.1045 | 83.3948
1.5 | 0.737 | 0.00801 | -0.1049 | 92.01
2 | 0.7941 | 0.00792 | -0.1047 | 100.2652
2.5 | 0.8476 | 0.00789 | -0.1036 | 107.4271
3 | 0.9113 | 0.00784 | -0.1047 | 116.2372
3.5 | 0.9758 | 0.00806 | -0.1063 | 121.067
4 | 1.0345 | 0.00821 | -0.1067 | 126.0049
4.5 | 1.0928 | 0.00843 | -0.107 | 129.6323
5 | 1.1505 | 0.0086 | -0.1072 | 133.7791
5.5 | 1.2074 | 0.00886 | -0.1072 | 136.2754
6 | 1.2632 | 0.00911 | -0.107 | 138.6608
6.5 | 1.3165 | 0.00942 | -0.1064 | 139.7558
7 | 1.3672 | 0.00983 | -0.1053 | 139.0844
7.5 | 1.4145 | 0.01033 | -0.1037 | 136.9313
8 | 1.4521 | 0.01104 | -0.1006 | 131.5308
8.5 | 1.4668 | 0.01219 | -0.094 | 120.3281
9 | 1.4785 | 0.01397 | -0.0881 | 105.8339
9.5 | 1.4817 | 0.01664 | -0.0822 | 89.0445
10 | 1.4718 | 0.02048 | -0.076 | 71.8652
10.5 | 1.4554 | 0.0252 | -0.0701 | 57.754
11 | 1.4396 | 0.03032 | -0.0653 | 47.4802
11.5 | 1.4271 | 0.03573 | -0.0614 | 39.9412
12 | 1.4189 | 0.04123 | -0.0585 | 34.4143
12.5 | 1.4136 | 0.0468 | -0.0562 | 30.2051
13 | 1.4112 | 0.05243 | -0.0546 | 26.9159
13.5 | 1.4097 | 0.05827 | -0.0533 | 24.1926
14 | 1.4087 | 0.06438 | -0.0526 | 21.881
14.5 | 1.4114 | 0.07034 | -0.0522 | 20.0654

## 39. Re 750k Mach 0.50 (1)
BIGFOIL.COM POLAR EXPORT
NACA63-716 a=0.5
NACA63-716 a=0.5 |  |  |  | Cl Max: | 1.641 | at alpha= | 9.5 | deg
JavaFoil+Calcfoil stall+Eppler ext transition |  |  |  | L/D Max: | 104.78 | at alpha= | 5 | deg
Re: | 750000 |  |  | Cd Min: | 0.00804 | at alpha= | -3.5 | deg
Mach: | 0.5 |  |  | Cl=0 at alpha= | -4.5507 | deg
|  |  |  | @ Cl=0.1, Cd= | 0.0092839
|  |  |  | @ Cl=0.4, Cd= | 0.0085193
|  |  |  | @ Cl=0.6, Cd= | 0.0084411
alpha (deg) | Cl | Cd | Cm | Cl/Cd
-20 | -0.886 | 0.20598 | -0.047 | -4.299
-19.5 | -0.857 | 0.20138 | -0.047 | -4.256
-19 | -0.829 | 0.19678 | -0.047 | -4.213
-18.5 | -0.801 | 0.19138 | -0.047 | -4.183
-18 | -0.77 | 0.18543 | -0.046 | -4.154
-17.5 | -0.742 | 0.17668 | -0.045 | -4.197
-17 | -0.713 | 0.17254 | -0.045 | -4.133
-16.5 | -0.685 | 0.1708 | -0.046 | -4.008
-16 | -0.656 | 0.16101 | -0.046 | -4.076
-15.5 | -0.627 | 0.16008 | -0.045 | -3.918
-15 | -0.598 | 0.15277 | -0.043 | -3.911
-14.5 | -0.569 | 0.14684 | -0.043 | -3.875
-14 | -0.541 | 0.1395 | -0.044 | -3.875
-13.5 | -0.512 | 0.13555 | -0.044 | -3.777
-13 | -0.483 | 0.13253 | -0.044 | -3.648
-12.5 | -0.454 | 0.12644 | -0.043 | -3.593
-12 | -0.425 | 0.12105 | -0.041 | -3.513
-11.5 | -0.397 | 0.11788 | -0.041 | -3.365
-11 | -0.368 | 0.11479 | -0.042 | -3.207
-10.5 | -0.34 | 0.11339 | -0.042 | -2.995
-10 | -0.311 | 0.10534 | -0.043 | -2.955
-9.5 | -0.282 | 0.09746 | -0.039 | -2.894
-9 | -0.253 | 0.09591 | -0.039 | -2.643
-8.5 | -0.225 | 0.07154 | -0.043 | -3.15
-8 | -0.197 | 0.06033 | -0.046 | -3.268
-7.5 | -0.265 | 0.05257 | -0.027 | -5.046
-7 | -0.247 | 0.04808 | -0.053 | -5.146
-6.5 | -0.213 | 0.03771 | -0.067 | -5.642
-6 | -0.196 | 0.01065 | -0.098 | -18.37
-5.5 | -0.13 | 0.00954 | -0.099 | -13.631
-5 | -0.062 | 0.01041 | -0.099 | -5.994
-4.5 | 0.007 | 0.01015 | -0.1 | 0.662
-4 | 0.077 | 0.00988 | -0.101 | 7.779
-3.5 | 0.148 | 0.00804 | -0.101 | 18.37
-3 | 0.219 | 0.00953 | -0.102 | 22.947
-2.5 | 0.29 | 0.00942 | -0.102 | 30.775
-2 | 0.363 | 0.00903 | -0.102 | 40.172
-1.5 | 0.434 | 0.00805 | -0.102 | 53.848
-1 | 0.505 | 0.00814 | -0.102 | 61.967
-0.5 | 0.576 | 0.00826 | -0.103 | 69.692
0 | 0.633 | 0.00869 | -0.103 | 72.853
0.5 | 0.701 | 0.0089 | -0.104 | 78.794
1 | 0.769 | 0.00919 | -0.104 | 83.632
1.5 | 0.836 | 0.00955 | -0.104 | 87.593
2 | 0.903 | 0.0099 | -0.105 | 91.243
2.5 | 0.97 | 0.0103 | -0.105 | 94.183
3 | 1.036 | 0.01076 | -0.106 | 96.337
3.5 | 1.103 | 0.01123 | -0.106 | 98.18
4 | 1.156 | 0.01172 | -0.106 | 98.583
4.5 | 1.219 | 0.01232 | -0.107 | 99.003
5 | 1.282 | 0.01224 | -0.107 | 104.78
5.5 | 1.344 | 0.01287 | -0.107 | 104.46
6 | 1.405 | 0.01372 | -0.108 | 102.397
6.5 | 1.463 | 0.01463 | -0.108 | 99.977
7 | 1.515 | 0.01564 | -0.109 | 96.866
7.5 | 1.563 | 0.01686 | -0.109 | 92.71
8 | 1.606 | 0.01822 | -0.109 | 88.123
8.5 | 1.621 | 0.03371 | -0.108 | 48.097
9 | 1.64 | 0.03673 | -0.108 | 44.656
9.5 | 1.641 | 0.03981 | -0.109 | 41.214
10 | 1.612 | 0.04353 | -0.109 | 37.025
10.5 | 1.493 | 0.04854 | -0.109 | 30.76
11 | 0.856 | 0.09823 | -0.039 | 8.71
11.5 | 0.883 | 0.10955 | -0.046 | 8.057
12 | 0.909 | 0.11622 | -0.046 | 7.82
12.5 | 0.936 | 0.13036 | -0.051 | 7.182
13 | 0.962 | 0.13377 | -0.051 | 7.193
13.5 | 0.99 | 0.14227 | -0.057 | 6.961
14 | 1.016 | 0.14405 | -0.057 | 7.055
14.5 | 1.045 | 0.15278 | -0.062 | 6.837

## 40. Re 750k Mach 0.50 (2)
BIGFOIL.COM POLAR EXPORT
NACA63-716 a=0.5
NACA63-716 a=0.5 |  |  |  | Cl Max: | 1.4963 | at alpha= | 8.5 | deg
XFOIL ncrit=9 |  |  |  | L/D Max: | 120.037 | at alpha= | 5 | deg
Re: | 750000 |  |  | Cd Min: | 0.24417 | at alpha= | -20 | deg
Mach: | 0.5 |  |  | Cl=0 at alpha= | -4.6773 | deg
|  |  |  | @ Cl=0.1, Cd= | 0.011862
|  |  |  | @ Cl=0.4, Cd= | 0.0093432
|  |  |  | @ Cl=0.6, Cd= | 0.0091465
alpha (deg) | Cl | Cd | Cm | Cl/Cd
-20 | -0.4945 | 0.24417 | 0.0104 | -2.0252
-19.5 | -0.4706 | 0.23694 | 0.0056 | -1.9862
-19 | -0.4469 | 0.22938 | 0.0007 | -1.9483
-18.5 | -0.4249 | 0.22077 | -0.0049 | -1.9246
-18 | -0.4046 | 0.21258 | -0.0105 | -1.9033
-17.5 | -0.3785 | 0.20513 | -0.0145 | -1.8452
-17 | -0.3538 | 0.19832 | -0.0188 | -1.784
-16.5 | -0.3298 | 0.191 | -0.0235 | -1.7267
-16 | -0.3092 | 0.18251 | -0.0287 | -1.6942
-15.5 | -0.2897 | 0.17423 | -0.0338 | -1.6627
-15 | -0.2694 | 0.16597 | -0.0384 | -1.6232
-14.5 | -0.2512 | 0.15772 | -0.0433 | -1.5927
-14 | -0.2292 | 0.14983 | -0.0467 | -1.5297
-13.5 | -0.21 | 0.14215 | -0.051 | -1.4773
-13 | -0.1956 | 0.13341 | -0.0556 | -1.4662
-12.5 | -0.183 | 0.12464 | -0.0603 | -1.4682
-12 | -0.1719 | 0.11585 | -0.0652 | -1.4838
-11.5 | -0.1599 | 0.10781 | -0.0696 | -1.4832
-11 | -0.1571 | 0.0983 | -0.0749 | -1.5982
-10 | -0.1476 | 0.08169 | -0.0849 | -1.8068
-9.5 | -0.1497 | 0.07314 | -0.0902 | -2.0468
-9 | -0.1542 | 0.06463 | -0.0956 | -2.3859
-8.5 | -0.1984 | 0.04965 | -0.106 | -3.996
-8 | -0.2476 | 0.03583 | -0.1191 | -6.9104
-7.5 | -0.2849 | 0.02834 | -0.1211 | -10.0529
-7 | -0.2683 | 0.02343 | -0.1202 | -11.4511
-6.5 | -0.2252 | 0.01987 | -0.1188 | -11.3337
-6 | -0.1694 | 0.01737 | -0.1175 | -9.7524
-5.5 | -0.1074 | 0.01553 | -0.1162 | -6.9156
-5 | -0.0424 | 0.01398 | -0.1152 | -3.0329
-4.5 | 0.0233 | 0.01273 | -0.1144 | 1.8303
-4 | 0.0909 | 0.01195 | -0.114 | 7.6067
-3.5 | 0.1592 | 0.01129 | -0.1139 | 14.101
-3 | 0.2287 | 0.0108 | -0.114 | 21.1759
-2.5 | 0.2978 | 0.01034 | -0.1143 | 28.8008
-2 | 0.3651 | 0.00966 | -0.1149 | 37.795
-1.5 | 0.4323 | 0.00905 | -0.1154 | 47.768
-1 | 0.5022 | 0.00904 | -0.1159 | 55.5531
-0.5 | 0.5715 | 0.00913 | -0.1164 | 62.5958
0 | 0.6408 | 0.00917 | -0.1169 | 69.88
0.5 | 0.7097 | 0.00921 | -0.1174 | 77.0575
1 | 0.7776 | 0.00929 | -0.1178 | 83.7029
1.5 | 0.8455 | 0.00933 | -0.1181 | 90.6217
2 | 0.9119 | 0.00937 | -0.118 | 97.3212
2.5 | 0.9749 | 0.00937 | -0.1172 | 104.0448
3 | 1.0324 | 0.00939 | -0.1148 | 109.9468
3.5 | 1.1075 | 0.00957 | -0.1162 | 115.7262
4 | 1.1725 | 0.0099 | -0.1156 | 118.4343
4.5 | 1.2328 | 0.0103 | -0.1143 | 119.6893
5 | 1.2904 | 0.01075 | -0.1123 | 120.0372
5.5 | 1.3421 | 0.01127 | -0.1092 | 119.0861
6 | 1.3765 | 0.01209 | -0.1037 | 113.8544
6.5 | 1.4108 | 0.01323 | -0.0987 | 106.6364
7 | 1.4387 | 0.01486 | -0.0935 | 96.817
7.5 | 1.4644 | 0.01687 | -0.0885 | 86.805
8 | 1.4847 | 0.01937 | -0.0834 | 76.6495
8.5 | 1.4963 | 0.02261 | -0.0782 | 66.1787
9 | 1.4898 | 0.02709 | -0.0724 | 54.9945
9.5 | 1.4747 | 0.03261 | -0.067 | 45.2223
10 | 1.4526 | 0.03908 | -0.0623 | 37.1699
11 | 1.4109 | 0.05343 | -0.0559 | 26.4065
11.5 | 1.3952 | 0.06098 | -0.0541 | 22.8796
12 | 1.3829 | 0.06871 | -0.0531 | 20.1266
12.5 | 1.3732 | 0.07666 | -0.0528 | 17.9129
13 | 1.3654 | 0.08482 | -0.0531 | 16.0976
13.5 | 1.3588 | 0.0933 | -0.054 | 14.5638

## 41. Re 1M Mach 0.00 (1)
BIGFOIL.COM POLAR EXPORT
NACA63-716 a=0.5
NACA63-716 a=0.5 |  |  |  | Cl Max: | 1.739 | at alpha= | 13.5 | deg
JavaFoil+Calcfoil stall+Eppler ext transition |  |  |  | L/D Max: | 134.812 | at alpha= | 5.5 | deg
Re: | 1000000 |  |  | Cd Min: | 0.00643 | at alpha= | -5.5 | deg
Mach: | 0 |  |  | Cl=0 at alpha= | -4.5492 | deg
|  |  |  | @ Cl=0.1, Cd= | 0.0071784
|  |  |  | @ Cl=0.4, Cd= | 0.0067857
|  |  |  | @ Cl=0.6, Cd= | 0.0070656
alpha (deg) | Cl | Cd | Cm | Cl/Cd
-20 | -0.516 | 0.18354 | -0.036 | -2.813
-19.5 | -0.531 | 0.17736 | -0.036 | -2.992
-19 | -0.544 | 0.16605 | -0.036 | -3.279
-18.5 | -0.558 | 0.15901 | -0.037 | -3.507
-18 | -0.57 | 0.15221 | -0.037 | -3.745
-17.5 | -0.581 | 0.14382 | -0.037 | -4.042
-17 | -0.591 | 0.13683 | -0.038 | -4.322
-16.5 | -0.6 | 0.13035 | -0.038 | -4.604
-16 | -0.607 | 0.12344 | -0.038 | -4.917
-15.5 | -0.612 | 0.1169 | -0.039 | -5.235
-15 | -0.615 | 0.11034 | -0.039 | -5.569
-14.5 | -0.615 | 0.10414 | -0.04 | -5.902
-14 | -0.612 | 0.0987 | -0.04 | -6.201
-13.5 | -0.606 | 0.09415 | -0.04 | -6.435
-13 | -0.597 | 0.08864 | -0.041 | -6.737
-12.5 | -0.586 | 0.08103 | -0.044 | -7.237
-12 | -0.572 | 0.07553 | -0.045 | -7.568
-11.5 | -0.553 | 0.07066 | -0.046 | -7.823
-11 | -0.53 | 0.06662 | -0.047 | -7.955
-10.5 | -0.506 | 0.061 | -0.05 | -8.287
-10 | -0.495 | 0.04323 | -0.062 | -11.44
-9.5 | -0.496 | 0.02126 | -0.073 | -23.338
-9 | -0.472 | 0.01492 | -0.077 | -31.669
-8.5 | -0.444 | 0.01264 | -0.081 | -35.082
-8 | -0.398 | 0.00719 | -0.083 | -55.389
-7.5 | -0.345 | 0.00706 | -0.083 | -48.918
-7 | -0.29 | 0.00678 | -0.084 | -42.848
-6.5 | -0.233 | 0.00666 | -0.084 | -35.039
-6 | -0.175 | 0.00654 | -0.085 | -26.723
-5.5 | -0.115 | 0.00643 | -0.085 | -17.9
-5 | -0.055 | 0.0073 | -0.086 | -7.519
-4.5 | 0.006 | 0.00725 | -0.087 | 0.811
-4 | 0.067 | 0.0072 | -0.087 | 9.309
-3.5 | 0.128 | 0.00716 | -0.088 | 17.928
-3 | 0.19 | 0.0084 | -0.088 | 22.613
-2.5 | 0.252 | 0.00826 | -0.089 | 30.437
-2 | 0.314 | 0.00679 | -0.089 | 46.221
-1.5 | 0.376 | 0.00677 | -0.09 | 55.492
-1 | 0.437 | 0.00681 | -0.09 | 64.172
-0.5 | 0.498 | 0.0069 | -0.091 | 72.23
0 | 0.56 | 0.007 | -0.091 | 79.937
0.5 | 0.621 | 0.0071 | -0.092 | 87.513
1 | 0.683 | 0.00724 | -0.092 | 94.296
1.5 | 0.744 | 0.00746 | -0.093 | 99.764
2 | 0.801 | 0.00729 | -0.093 | 109.861
2.5 | 0.858 | 0.0079 | -0.093 | 108.544
3 | 0.916 | 0.00813 | -0.093 | 112.596
3.5 | 0.974 | 0.00838 | -0.094 | 116.178
4 | 1.024 | 0.00802 | -0.094 | 127.739
4.5 | 1.081 | 0.00826 | -0.094 | 130.855
5 | 1.137 | 0.00853 | -0.095 | 133.275
5.5 | 1.193 | 0.00885 | -0.095 | 134.812
6 | 1.248 | 0.00929 | -0.095 | 134.349
6.5 | 1.301 | 0.00978 | -0.096 | 133.095
7 | 1.353 | 0.01031 | -0.096 | 131.173
7.5 | 1.403 | 0.01089 | -0.096 | 128.845
8 | 1.451 | 0.01156 | -0.097 | 125.544
8.5 | 1.497 | 0.0123 | -0.097 | 121.743
9 | 1.54 | 0.01317 | -0.097 | 116.902
9.5 | 1.581 | 0.01424 | -0.098 | 111.011
10 | 1.6 | 0.02534 | -0.096 | 63.131
10.5 | 1.633 | 0.027 | -0.097 | 60.492
11 | 1.663 | 0.02854 | -0.097 | 58.272
11.5 | 1.688 | 0.03015 | -0.097 | 56.001
12 | 1.709 | 0.03189 | -0.098 | 53.612
12.5 | 1.727 | 0.03374 | -0.098 | 51.179
13 | 1.736 | 0.0357 | -0.098 | 48.623
13.5 | 1.739 | 0.03799 | -0.099 | 45.773
14 | 1.737 | 0.0403 | -0.099 | 43.092
14.5 | 1.729 | 0.04272 | -0.099 | 40.476
15 | 1.716 | 0.04536 | -0.099 | 37.834
15.5 | 1.698 | 0.04817 | -0.099 | 35.254
16 | 1.676 | 0.05118 | -0.1 | 32.744
16.5 | 1.649 | 0.05418 | -0.1 | 30.433
17 | 1.617 | 0.05813 | -0.1 | 27.824
17.5 | 1.582 | 0.06198 | -0.1 | 25.531
18 | 1.545 | 0.06615 | -0.1 | 23.35
18.5 | 1.503 | 0.07128 | -0.1 | 21.086

## 42. Re 1M Mach 0.00 (2)
BIGFOIL.COM POLAR EXPORT
NACA63-716 a=0.5
NACA63-716 a=0.5 |  |  |  | Cl Max: | 1.5075 | at alpha= | 19.5 | deg
XFOIL ncrit=9 |  |  |  | L/D Max: | 158.753 | at alpha= | 6.5 | deg
Re: | 1000000 |  |  | Cd Min: | 0.21351 | at alpha= | -19.5 | deg
Mach: | 0 |  |  | Cl=0 at alpha= | -4.6383 | deg
|  |  |  | @ Cl=0.1, Cd= | 0.0091648
|  |  |  | @ Cl=0.4, Cd= | 0.0072474
|  |  |  | @ Cl=0.6, Cd= | 0.0071543
alpha (deg) | Cl | Cd | Cm | Cl/Cd
-19.5 | -0.4468 | 0.21351 | 0.0009 | -2.0926
-19 | -0.4292 | 0.20728 | -0.003 | -2.0706
-17 | -0.5951 | 0.11671 | -0.044 | -5.099
-16.5 | -0.8199 | 0.06807 | -0.0743 | -12.045
-16 | -0.9062 | 0.04771 | -0.0879 | -18.9939
-15.5 | -0.95 | 0.0362 | -0.0955 | -26.2431
-15 | -0.9677 | 0.0295 | -0.0987 | -32.8034
-14.5 | -0.9759 | 0.02585 | -0.0968 | -37.7524
-14 | -0.966 | 0.02349 | -0.0936 | -41.1239
-13.5 | -0.9354 | 0.02159 | -0.0921 | -43.3256
-12.5 | -0.8575 | 0.01833 | -0.0901 | -46.7812
-12 | -0.8118 | 0.01712 | -0.0896 | -47.4182
-11.5 | -0.7604 | 0.0164 | -0.0895 | -46.3659
-11 | -0.7061 | 0.01603 | -0.0896 | -44.0487
-10.5 | -0.6525 | 0.01554 | -0.0897 | -41.9884
-10 | -0.5975 | 0.01521 | -0.09 | -39.2834
-9 | -0.4898 | 0.01403 | -0.0903 | -34.9109
-8.5 | -0.4346 | 0.01358 | -0.0906 | -32.0029
-8 | -0.3787 | 0.01324 | -0.0909 | -28.6027
-7.5 | -0.3239 | 0.01251 | -0.0911 | -25.8913
-7 | -0.2686 | 0.0119 | -0.0914 | -22.5714
-6.5 | -0.2123 | 0.01149 | -0.0918 | -18.4769
-6 | -0.1554 | 0.011 | -0.0922 | -14.1273
-5.5 | -0.0989 | 0.01045 | -0.0927 | -9.4641
-5 | -0.0416 | 0.01015 | -0.0931 | -4.0985
-4.5 | 0.0159 | 0.00966 | -0.0937 | 1.646
-4 | 0.0739 | 0.0093 | -0.0942 | 7.9462
-3.5 | 0.1318 | 0.009 | -0.0948 | 14.6444
-3 | 0.1893 | 0.0086 | -0.0955 | 22.0116
-2.5 | 0.2466 | 0.00801 | -0.0963 | 30.7865
-2 | 0.3034 | 0.00737 | -0.097 | 41.1669
-1.5 | 0.3615 | 0.00728 | -0.0977 | 49.6566
-1 | 0.4205 | 0.00723 | -0.0984 | 58.1604
-0.5 | 0.4792 | 0.00718 | -0.0991 | 66.7409
0 | 0.5377 | 0.00718 | -0.0998 | 74.8886
0.5 | 0.5958 | 0.00716 | -0.1005 | 83.2123
1 | 0.6542 | 0.00708 | -0.1012 | 92.4011
1.5 | 0.7115 | 0.00698 | -0.1017 | 101.9341
2 | 0.7678 | 0.00691 | -0.102 | 111.1143
2.5 | 0.823 | 0.00681 | -0.102 | 120.8517
3 | 0.8735 | 0.00677 | -0.1008 | 129.0251
3.5 | 0.9408 | 0.0068 | -0.1034 | 138.3529
4 | 0.9978 | 0.00694 | -0.104 | 143.7752
4.5 | 1.0541 | 0.00711 | -0.1045 | 148.256
5 | 1.1102 | 0.00729 | -0.105 | 152.2908
5.5 | 1.166 | 0.00748 | -0.1054 | 155.8824
6 | 1.2203 | 0.00773 | -0.1057 | 157.8655
6.5 | 1.2732 | 0.00802 | -0.1057 | 158.7531
7 | 1.325 | 0.00837 | -0.1055 | 158.3035
7.5 | 1.3739 | 0.00882 | -0.105 | 155.771
8 | 1.4167 | 0.00949 | -0.1034 | 149.2835
8.5 | 1.453 | 0.01033 | -0.1009 | 140.6583
9 | 1.469 | 0.01149 | -0.0949 | 127.8503
9.5 | 1.4678 | 0.01359 | -0.0875 | 108.0059
10 | 1.4607 | 0.01668 | -0.0808 | 87.5719
10.5 | 1.4541 | 0.02025 | -0.0751 | 71.8074
11 | 1.4468 | 0.02424 | -0.0702 | 59.6865
11.5 | 1.4403 | 0.02849 | -0.066 | 50.5546
12 | 1.4382 | 0.03281 | -0.0627 | 43.8342
12.5 | 1.4408 | 0.03704 | -0.0602 | 38.8985
13 | 1.4434 | 0.04151 | -0.0581 | 34.7723
13.5 | 1.4452 | 0.04632 | -0.0563 | 31.2003
14 | 1.449 | 0.05116 | -0.055 | 28.3229
14.5 | 1.4552 | 0.05598 | -0.0541 | 25.995
15 | 1.4631 | 0.06079 | -0.0535 | 24.0681
15.5 | 1.4742 | 0.06539 | -0.0533 | 22.5447
16 | 1.4792 | 0.07086 | -0.0532 | 20.875
16.5 | 1.4896 | 0.0758 | -0.0534 | 19.6517
17 | 1.4923 | 0.08189 | -0.054 | 18.2232
17.5 | 1.4986 | 0.08769 | -0.0548 | 17.0897
18 | 1.5048 | 0.09363 | -0.0559 | 16.0718
18.5 | 1.5 | 0.10129 | -0.0576 | 14.809
19 | 1.5053 | 0.10757 | -0.0593 | 13.9937
19.5 | 1.5075 | 0.11433 | -0.0614 | 13.1855
20 | 1.5059 | 0.1218 | -0.0639 | 12.3637

## 43. Re 1M Mach 0.10 (1)
BIGFOIL.COM POLAR EXPORT
NACA63-716 a=0.5
NACA63-716 a=0.5 |  |  |  | Cl Max: | 1.733 | at alpha= | 13 | deg
JavaFoil+Calcfoil stall+Eppler ext transition |  |  |  | L/D Max: | 134.109 | at alpha= | 5.5 | deg
Re: | 1000000 |  |  | Cd Min: | 0.00644 | at alpha= | -5.5 | deg
Mach: | 0.1 |  |  | Cl=0 at alpha= | -4.5492 | deg
|  |  |  | @ Cl=0.1, Cd= | 0.007184
|  |  |  | @ Cl=0.4, Cd= | 0.0068097
|  |  |  | @ Cl=0.6, Cd= | 0.0070864
alpha (deg) | Cl | Cd | Cm | Cl/Cd
-19.5 | -0.481 | 0.18135 | -0.036 | -2.655
-19 | -0.498 | 0.17026 | -0.036 | -2.924
-18.5 | -0.514 | 0.16284 | -0.037 | -3.156
-18 | -0.529 | 0.15507 | -0.037 | -3.413
-17.5 | -0.544 | 0.14621 | -0.037 | -3.718
-17 | -0.557 | 0.14176 | -0.038 | -3.929
-16.5 | -0.569 | 0.13466 | -0.038 | -4.224
-16 | -0.579 | 0.12751 | -0.038 | -4.538
-15.5 | -0.587 | 0.12014 | -0.039 | -4.886
-15 | -0.593 | 0.11307 | -0.039 | -5.243
-14.5 | -0.596 | 0.10626 | -0.04 | -5.608
-14 | -0.596 | 0.09981 | -0.04 | -5.971
-13.5 | -0.593 | 0.09435 | -0.041 | -6.289
-13 | -0.586 | 0.09021 | -0.041 | -6.498
-12.5 | -0.578 | 0.08212 | -0.043 | -7.033
-12 | -0.565 | 0.07654 | -0.045 | -7.376
-11.5 | -0.547 | 0.07181 | -0.046 | -7.623
-11 | -0.526 | 0.06785 | -0.046 | -7.753
-10.5 | -0.503 | 0.06221 | -0.049 | -8.079
-10 | -0.483 | 0.05097 | -0.056 | -9.475
-9.5 | -0.485 | 0.02612 | -0.071 | -18.578
-9 | -0.467 | 0.01667 | -0.077 | -27.998
-8.5 | -0.441 | 0.01186 | -0.081 | -37.201
-8 | -0.4 | 0.00722 | -0.083 | -55.371
-7.5 | -0.347 | 0.00708 | -0.084 | -48.96
-7 | -0.291 | 0.00679 | -0.084 | -42.928
-6.5 | -0.234 | 0.00667 | -0.085 | -35.142
-6 | -0.176 | 0.00655 | -0.085 | -26.8
-5.5 | -0.116 | 0.00644 | -0.086 | -17.967
-5 | -0.055 | 0.00731 | -0.086 | -7.544
-4.5 | 0.006 | 0.00727 | -0.087 | 0.813
-4 | 0.067 | 0.0072 | -0.087 | 9.345
-3.5 | 0.129 | 0.00717 | -0.088 | 17.986
-3 | 0.191 | 0.00841 | -0.089 | 22.688
-2.5 | 0.253 | 0.00824 | -0.089 | 30.689
-2 | 0.316 | 0.0068 | -0.09 | 46.404
-1.5 | 0.377 | 0.00678 | -0.09 | 55.648
-1 | 0.439 | 0.00686 | -0.091 | 64.01
-0.5 | 0.501 | 0.00691 | -0.091 | 72.549
0 | 0.563 | 0.00705 | -0.092 | 79.817
0.5 | 0.624 | 0.00711 | -0.092 | 87.817
1 | 0.686 | 0.00724 | -0.093 | 94.702
1.5 | 0.748 | 0.00748 | -0.093 | 100.014
2 | 0.804 | 0.00734 | -0.093 | 109.515
2.5 | 0.862 | 0.00794 | -0.094 | 108.567
3 | 0.92 | 0.00818 | -0.094 | 112.449
3.5 | 0.978 | 0.00844 | -0.094 | 115.936
4 | 1.029 | 0.00808 | -0.095 | 127.268
4.5 | 1.086 | 0.00833 | -0.095 | 130.3
5 | 1.142 | 0.00861 | -0.095 | 132.633
5.5 | 1.198 | 0.00893 | -0.096 | 134.109
6 | 1.253 | 0.00938 | -0.096 | 133.58
6.5 | 1.307 | 0.00988 | -0.096 | 132.309
7 | 1.358 | 0.01043 | -0.096 | 130.23
7.5 | 1.408 | 0.01101 | -0.097 | 127.921
8 | 1.457 | 0.01171 | -0.097 | 124.389
8.5 | 1.503 | 0.01246 | -0.097 | 120.544
9 | 1.546 | 0.01335 | -0.098 | 115.778
9.5 | 1.586 | 0.01447 | -0.098 | 109.604
10 | 1.605 | 0.02571 | -0.097 | 62.408
10.5 | 1.638 | 0.02737 | -0.097 | 59.823
11 | 1.666 | 0.02896 | -0.098 | 57.54
11.5 | 1.691 | 0.03061 | -0.098 | 55.226
12 | 1.711 | 0.03241 | -0.098 | 52.782
12.5 | 1.726 | 0.03425 | -0.098 | 50.384
13 | 1.733 | 0.0365 | -0.099 | 47.467
13.5 | 1.733 | 0.03882 | -0.099 | 44.654
14 | 1.728 | 0.04107 | -0.099 | 42.073
14.5 | 1.717 | 0.04361 | -0.099 | 39.366
15 | 1.7 | 0.04644 | -0.1 | 36.601
15.5 | 1.678 | 0.04927 | -0.1 | 34.054
16 | 1.65 | 0.05257 | -0.1 | 31.391
16.5 | 1.618 | 0.05615 | -0.1 | 28.82
17 | 1.582 | 0.05977 | -0.1 | 26.468
17.5 | 1.542 | 0.064 | -0.1 | 24.09
18 | 1.497 | 0.06892 | -0.1 | 21.724

## 44. Re 1M Mach 0.10 (2)
BIGFOIL.COM POLAR EXPORT
NACA63-716 a=0.5
NACA63-716 a=0.5 |  |  |  | Cl Max: | 1.4991 | at alpha= | 19.5 | deg
XFOIL ncrit=9 |  |  |  | L/D Max: | 158.356 | at alpha= | 6.5 | deg
Re: | 1000000 |  |  | Cd Min: | 0.21422 | at alpha= | -19.5 | deg
Mach: | 0.1 |  |  | Cl=0 at alpha= | -4.6382 | deg
|  |  |  | @ Cl=0.1, Cd= | 0.0092136
|  |  |  | @ Cl=0.4, Cd= | 0.0072773
|  |  |  | @ Cl=0.6, Cd= | 0.0071796
alpha (deg) | Cl | Cd | Cm | Cl/Cd
-19.5 | -0.4474 | 0.21422 | 0.0011 | -2.0885
-19 | -0.4296 | 0.20796 | -0.0028 | -2.0658
-18.5 | -0.4198 | 0.19808 | -0.0082 | -2.1193
-16.5 | -0.6049 | 0.10697 | -0.0508 | -5.6549
-16 | -0.8122 | 0.06338 | -0.0784 | -12.8148
-15.5 | -0.8976 | 0.04394 | -0.0919 | -20.4279
-15 | -0.9294 | 0.03416 | -0.0983 | -27.2073
-14.5 | -0.9432 | 0.0284 | -0.1004 | -33.2113
-13.5 | -0.9318 | 0.02281 | -0.0947 | -40.8505
-13 | -0.8989 | 0.02089 | -0.0932 | -43.0302
-12.5 | -0.8599 | 0.01911 | -0.0921 | -44.9974
-11.5 | -0.7669 | 0.01661 | -0.091 | -46.171
-11 | -0.7128 | 0.01612 | -0.0909 | -44.2184
-10.5 | -0.6567 | 0.01586 | -0.0911 | -41.4061
-10 | -0.6025 | 0.01533 | -0.0911 | -39.302
-9.5 | -0.547 | 0.015 | -0.0913 | -36.4667
-9 | -0.4928 | 0.01428 | -0.0913 | -34.5098
-8.5 | -0.4378 | 0.01372 | -0.0915 | -31.9096
-8 | -0.3813 | 0.01336 | -0.0918 | -28.5404
-7.5 | -0.3256 | 0.01272 | -0.092 | -25.5975
-7 | -0.2704 | 0.01201 | -0.0922 | -22.5146
-6.5 | -0.2137 | 0.01157 | -0.0925 | -18.4702
-6 | -0.1559 | 0.01118 | -0.093 | -13.9445
-5.5 | -0.0996 | 0.01051 | -0.0933 | -9.4767
-5 | -0.0419 | 0.01019 | -0.0938 | -4.1119
-4.5 | 0.016 | 0.0097 | -0.0943 | 1.6495
-4 | 0.0744 | 0.00935 | -0.0948 | 7.9572
-3.5 | 0.1326 | 0.00904 | -0.0954 | 14.6681
-3 | 0.1906 | 0.00863 | -0.0961 | 22.0857
-2.5 | 0.2484 | 0.00806 | -0.0968 | 30.8189
-2 | 0.3054 | 0.00741 | -0.0976 | 41.2146
-1.5 | 0.3638 | 0.00732 | -0.0982 | 49.6995
-1 | 0.4232 | 0.00725 | -0.099 | 58.3724
-0.5 | 0.4823 | 0.0072 | -0.0997 | 66.9861
0 | 0.5411 | 0.00722 | -0.1004 | 74.9446
0.5 | 0.5997 | 0.00718 | -0.1011 | 83.5237
1 | 0.6584 | 0.00711 | -0.1018 | 92.602
1.5 | 0.7161 | 0.00703 | -0.1023 | 101.8634
2 | 0.7729 | 0.00695 | -0.1026 | 111.2086
2.5 | 0.8285 | 0.00685 | -0.1026 | 120.9489
3 | 0.8793 | 0.00683 | -0.1014 | 128.7408
3.5 | 0.9469 | 0.00683 | -0.104 | 138.6384
4 | 1.004 | 0.00699 | -0.1045 | 143.6338
4.5 | 1.0609 | 0.00715 | -0.105 | 148.3776
5 | 1.1171 | 0.00735 | -0.1054 | 151.9864
5.5 | 1.1734 | 0.00753 | -0.1059 | 155.83
6 | 1.228 | 0.00778 | -0.1061 | 157.8406
6.5 | 1.2811 | 0.00809 | -0.106 | 158.356
7 | 1.3331 | 0.00845 | -0.1058 | 157.7633
7.5 | 1.3816 | 0.00893 | -0.105 | 154.7144
8 | 1.4238 | 0.00962 | -0.1033 | 148.0042
8.5 | 1.4582 | 0.0105 | -0.1003 | 138.8762
9 | 1.4692 | 0.01177 | -0.0936 | 124.8258
9.5 | 1.4682 | 0.01405 | -0.0864 | 104.4982
10 | 1.4599 | 0.01733 | -0.0798 | 84.2412
10.5 | 1.4527 | 0.02104 | -0.0742 | 69.0447
11 | 1.4446 | 0.02518 | -0.0693 | 57.3709
11.5 | 1.4381 | 0.02952 | -0.0651 | 48.7161
12 | 1.4359 | 0.03396 | -0.062 | 42.2821
12.5 | 1.4382 | 0.03833 | -0.0595 | 37.5215
13 | 1.4403 | 0.04295 | -0.0575 | 33.5343
13.5 | 1.4421 | 0.04784 | -0.0558 | 30.1442
14 | 1.4452 | 0.05287 | -0.0545 | 27.335
14.5 | 1.4527 | 0.05764 | -0.0537 | 25.203
15 | 1.459 | 0.06273 | -0.0532 | 23.2584
15.5 | 1.4697 | 0.06748 | -0.053 | 21.7798
16 | 1.4756 | 0.07298 | -0.053 | 20.2192
16.5 | 1.4841 | 0.07829 | -0.0533 | 18.9564
17 | 1.4837 | 0.08492 | -0.054 | 17.4717
17.5 | 1.4927 | 0.0905 | -0.0549 | 16.4939
18 | 1.497 | 0.09682 | -0.0562 | 15.4617
18.5 | 1.4929 | 0.10451 | -0.058 | 14.2848
19 | 1.4981 | 0.11092 | -0.0598 | 13.5061
19.5 | 1.4991 | 0.11798 | -0.0621 | 12.7064
20 | 1.493 | 0.12632 | -0.0651 | 11.8192

## 45. Re 1M Mach 0.25 (1)
BIGFOIL.COM POLAR EXPORT
NACA63-716 a=0.5
NACA63-716 a=0.5 |  |  |  | Cl Max: | 1.709 | at alpha= | 12.5 | deg
JavaFoil+Calcfoil stall+Eppler ext transition |  |  |  | L/D Max: | 130.295 | at alpha= | 5.5 | deg
Re: | 1000000 |  |  | Cd Min: | 0.00648 | at alpha= | -5.5 | deg
Mach: | 0.25 |  |  | Cl=0 at alpha= | -4.5476 | deg
|  |  |  | @ Cl=0.1, Cd= | 0.0072506
|  |  |  | @ Cl=0.4, Cd= | 0.0069157
|  |  |  | @ Cl=0.6, Cd= | 0.0071978
alpha (deg) | Cl | Cd | Cm | Cl/Cd
-17 | -0.215 | 0.16115 | -0.036 | -1.334
-16.5 | -0.27 | 0.15588 | -0.037 | -1.73
-16 | -0.317 | 0.13981 | -0.037 | -2.264
-15.5 | -0.358 | 0.13154 | -0.037 | -2.723
-15 | -0.395 | 0.12233 | -0.038 | -3.231
-14.5 | -0.428 | 0.11702 | -0.039 | -3.654
-14 | -0.455 | 0.11045 | -0.039 | -4.117
-13.5 | -0.477 | 0.10096 | -0.04 | -4.721
-13 | -0.493 | 0.09636 | -0.04 | -5.112
-12.5 | -0.503 | 0.0885 | -0.042 | -5.682
-12 | -0.506 | 0.08275 | -0.042 | -6.12
-11.5 | -0.504 | 0.07781 | -0.043 | -6.473
-11 | -0.495 | 0.07354 | -0.043 | -6.725
-10.5 | -0.481 | 0.0665 | -0.046 | -7.234
-10 | -0.462 | 0.06084 | -0.049 | -7.589
-9.5 | -0.436 | 0.05672 | -0.05 | -7.688
-9 | -0.409 | 0.04938 | -0.056 | -8.287
-8.5 | -0.424 | 0.01684 | -0.079 | -25.148
-8 | -0.395 | 0.01158 | -0.084 | -34.126
-7.5 | -0.352 | 0.00719 | -0.086 | -49.011
-7 | -0.297 | 0.00965 | -0.087 | -30.788
-6.5 | -0.24 | 0.00674 | -0.087 | -35.56
-6 | -0.18 | 0.0066 | -0.088 | -27.247
-5.5 | -0.119 | 0.00648 | -0.088 | -18.286
-5 | -0.057 | 0.00737 | -0.089 | -7.675
-4.5 | 0.006 | 0.00731 | -0.089 | 0.83
-4 | 0.069 | 0.00727 | -0.09 | 9.512
-3.5 | 0.133 | 0.00723 | -0.09 | 18.327
-3 | 0.196 | 0.00854 | -0.091 | 22.955
-2.5 | 0.26 | 0.00835 | -0.092 | 31.098
-2 | 0.324 | 0.00686 | -0.092 | 47.292
-1.5 | 0.388 | 0.00691 | -0.093 | 56.158
-1 | 0.451 | 0.00694 | -0.093 | 65.052
-0.5 | 0.515 | 0.00703 | -0.094 | 73.246
0 | 0.578 | 0.00716 | -0.094 | 80.764
0.5 | 0.642 | 0.00727 | -0.095 | 88.204
1 | 0.705 | 0.00746 | -0.095 | 94.489
1.5 | 0.762 | 0.00707 | -0.095 | 107.69
2 | 0.822 | 0.00796 | -0.095 | 103.294
2.5 | 0.882 | 0.0082 | -0.096 | 107.537
3 | 0.942 | 0.00848 | -0.096 | 111.11
3.5 | 1.002 | 0.00876 | -0.096 | 114.407
4 | 1.053 | 0.00907 | -0.097 | 116.078
4.5 | 1.112 | 0.00874 | -0.097 | 127.252
5 | 1.169 | 0.00907 | -0.097 | 128.921
5.5 | 1.227 | 0.00941 | -0.098 | 130.295
6 | 1.283 | 0.00991 | -0.098 | 129.469
6.5 | 1.337 | 0.01048 | -0.099 | 127.566
7 | 1.389 | 0.01108 | -0.099 | 125.331
7.5 | 1.44 | 0.01175 | -0.099 | 122.508
8 | 1.488 | 0.01254 | -0.099 | 118.645
8.5 | 1.533 | 0.01336 | -0.1 | 114.776
9 | 1.575 | 0.01448 | -0.1 | 108.766
9.5 | 1.595 | 0.0261 | -0.099 | 61.092
10 | 1.629 | 0.02792 | -0.099 | 58.368
10.5 | 1.658 | 0.02964 | -0.099 | 55.931
11 | 1.68 | 0.03142 | -0.1 | 53.472
11.5 | 1.696 | 0.03349 | -0.1 | 50.658
12 | 1.706 | 0.03553 | -0.1 | 48.01
12.5 | 1.709 | 0.03787 | -0.101 | 45.131
13 | 1.699 | 0.04035 | -0.101 | 42.114
13.5 | 1.679 | 0.04331 | -0.101 | 38.759
14 | 1.649 | 0.04631 | -0.101 | 35.619
14.5 | 1.61 | 0.04955 | -0.102 | 32.494
15 | 1.561 | 0.0532 | -0.102 | 29.34
15.5 | 1.502 | 0.05753 | -0.102 | 26.117
16 | 1.434 | 0.06237 | -0.102 | 22.997
16.5 | 1.357 | 0.06783 | -0.101 | 20.012
17 | 1.268 | 0.07676 | -0.1 | 16.522
17.5 | 1.129 | 0.11049 | -0.091 | 10.216

## 46. Re 1M Mach 0.25 (2)
BIGFOIL.COM POLAR EXPORT
NACA63-716 a=0.5
NACA63-716 a=0.5 |  |  |  | Cl Max: | 1.4761 | at alpha= | 9 | deg
XFOIL ncrit=9 |  |  |  | L/D Max: | 155.349 | at alpha= | 6 | deg
Re: | 1000000 |  |  | Cd Min: | 0.18988 | at alpha= | -17.5 | deg
Mach: | 0.25 |  |  | Cl=0 at alpha= | -4.6389 | deg
|  |  |  | @ Cl=0.1, Cd= | 0.0094928
|  |  |  | @ Cl=0.4, Cd= | 0.0073913
|  |  |  | @ Cl=0.6, Cd= | 0.0073509
alpha (deg) | Cl | Cd | Cm | Cl/Cd
-17.5 | -0.3787 | 0.18988 | -0.0147 | -1.9944
-17 | -0.3589 | 0.18387 | -0.0185 | -1.9519
-16.5 | -0.3408 | 0.1769 | -0.0226 | -1.9265
-14.5 | -0.5697 | 0.08507 | -0.0693 | -6.6968
-14 | -0.7203 | 0.05429 | -0.09 | -13.2676
-13.5 | -0.7759 | 0.03974 | -0.101 | -19.5244
-13 | -0.8092 | 0.03046 | -0.1074 | -26.566
-12.5 | -0.8304 | 0.02592 | -0.1051 | -32.037
-12 | -0.8166 | 0.02253 | -0.1026 | -36.245
-11.5 | -0.7824 | 0.02005 | -0.1007 | -39.0224
-11 | -0.7388 | 0.01813 | -0.0993 | -40.7501
-10.5 | -0.6869 | 0.01686 | -0.0984 | -40.7414
-10 | -0.6286 | 0.01636 | -0.0979 | -38.423
-9.5 | -0.5703 | 0.0158 | -0.0975 | -36.0949
-9 | -0.5105 | 0.0155 | -0.0973 | -32.9355
-8.5 | -0.4538 | 0.01478 | -0.097 | -30.7037
-8 | -0.3954 | 0.01419 | -0.0969 | -27.8647
-7.5 | -0.3362 | 0.01372 | -0.0969 | -24.5044
-7 | -0.2801 | 0.01276 | -0.0966 | -21.9514
-6.5 | -0.2213 | 0.01209 | -0.0967 | -18.3044
-6 | -0.1617 | 0.01159 | -0.0969 | -13.9517
-5.5 | -0.1034 | 0.01091 | -0.097 | -9.4775
-5 | -0.0434 | 0.01044 | -0.0974 | -4.1571
-4.5 | 0.0167 | 0.00994 | -0.0977 | 1.6801
-4 | 0.0772 | 0.00961 | -0.0982 | 8.0333
-3.5 | 0.1375 | 0.0093 | -0.0987 | 14.7849
-3 | 0.1981 | 0.00886 | -0.0993 | 22.3589
-2.5 | 0.2579 | 0.00833 | -0.1 | 30.9604
-2 | 0.3165 | 0.00767 | -0.1007 | 41.2647
-1.5 | 0.3771 | 0.00741 | -0.1014 | 50.8907
-1 | 0.4384 | 0.00736 | -0.1022 | 59.5652
-0.5 | 0.4994 | 0.00735 | -0.1028 | 67.9456
0 | 0.5603 | 0.00739 | -0.1035 | 75.8187
0.5 | 0.6212 | 0.00733 | -0.1042 | 84.7476
1 | 0.6817 | 0.00731 | -0.1049 | 93.2558
1.5 | 0.7416 | 0.00729 | -0.1055 | 101.7284
2 | 0.8009 | 0.00716 | -0.1059 | 111.8575
2.5 | 0.8583 | 0.00712 | -0.1058 | 120.5478
3 | 0.9123 | 0.00707 | -0.1049 | 129.0382
3.5 | 0.9795 | 0.00705 | -0.1068 | 138.9362
4 | 1.0388 | 0.00725 | -0.1073 | 143.2828
4.5 | 1.0977 | 0.00742 | -0.1077 | 147.938
5 | 1.156 | 0.00763 | -0.1079 | 151.5072
5.5 | 1.2128 | 0.00792 | -0.108 | 153.1313
6 | 1.2692 | 0.00817 | -0.1079 | 155.3488
6.5 | 1.3225 | 0.00856 | -0.1073 | 154.4977
7 | 1.3744 | 0.00899 | -0.1065 | 152.881
7.5 | 1.4217 | 0.00953 | -0.1049 | 149.1815
8 | 1.4565 | 0.01039 | -0.1013 | 140.1829
8.5 | 1.4685 | 0.01167 | -0.0943 | 125.8355
9 | 1.4761 | 0.01371 | -0.088 | 107.6659
9.5 | 1.471 | 0.0169 | -0.0814 | 87.0414
10 | 1.4582 | 0.02101 | -0.075 | 69.405
10.5 | 1.4459 | 0.02552 | -0.0696 | 56.6575
11 | 1.4341 | 0.0304 | -0.065 | 47.1743
11.5 | 1.4267 | 0.03541 | -0.0614 | 40.2909
12 | 1.4223 | 0.04057 | -0.0586 | 35.0579
12.5 | 1.423 | 0.04559 | -0.0565 | 31.213
13 | 1.4232 | 0.0509 | -0.0548 | 27.9607
13.5 | 1.4236 | 0.05648 | -0.0535 | 25.2054
14 | 1.4277 | 0.06198 | -0.0527 | 23.0348

## 47. Re 1M Mach 0.50 (1)
BIGFOIL.COM POLAR EXPORT
NACA63-716 a=0.5
NACA63-716 a=0.5 |  |  |  | Cl Max: | 1.644 | at alpha= | 9.5 | deg
JavaFoil+Calcfoil stall+Eppler ext transition |  |  |  | L/D Max: | 112.633 | at alpha= | 5 | deg
Re: | 1000000 |  |  | Cd Min: | 0.00699 | at alpha= | -1 | deg
Mach: | 0.5 |  |  | Cl=0 at alpha= | -4.5507 | deg
|  |  |  | @ Cl=0.1, Cd= | 0.0075738
|  |  |  | @ Cl=0.4, Cd= | 0.0080469
|  |  |  | @ Cl=0.6, Cd= | 0.007828
alpha (deg) | Cl | Cd | Cm | Cl/Cd
-20 | -0.886 | 0.1957 | -0.047 | -4.525
-19.5 | -0.857 | 0.19052 | -0.047 | -4.499
-19 | -0.829 | 0.18595 | -0.047 | -4.458
-18.5 | -0.801 | 0.17756 | -0.047 | -4.509
-18 | -0.77 | 0.17651 | -0.046 | -4.365
-17.5 | -0.742 | 0.16788 | -0.045 | -4.417
-17 | -0.713 | 0.16264 | -0.045 | -4.385
-16.5 | -0.685 | 0.15787 | -0.046 | -4.337
-16 | -0.656 | 0.15159 | -0.046 | -4.329
-15.5 | -0.628 | 0.15311 | -0.046 | -4.099
-15 | -0.598 | 0.14443 | -0.044 | -4.138
-14.5 | -0.569 | 0.13922 | -0.044 | -4.087
-14 | -0.541 | 0.13081 | -0.044 | -4.132
-13.5 | -0.512 | 0.12691 | -0.044 | -4.034
-13 | -0.483 | 0.12388 | -0.044 | -3.903
-12.5 | -0.455 | 0.11849 | -0.044 | -3.836
-12 | -0.425 | 0.11504 | -0.041 | -3.697
-11.5 | -0.397 | 0.11188 | -0.042 | -3.546
-11 | -0.368 | 0.10879 | -0.042 | -3.384
-10.5 | -0.34 | 0.10692 | -0.042 | -3.177
-10 | -0.311 | 0.09741 | -0.044 | -3.196
-9.5 | -0.282 | 0.09252 | -0.04 | -3.049
-9 | -0.254 | 0.09166 | -0.04 | -2.766
-8.5 | -0.225 | 0.0694 | -0.043 | -3.248
-8 | -0.197 | 0.05833 | -0.047 | -3.381
-7.5 | -0.268 | 0.05253 | -0.049 | -5.092
-7 | -0.248 | 0.04666 | -0.054 | -5.313
-6.5 | -0.232 | 0.01973 | -0.086 | -11.752
-6 | -0.196 | 0.01005 | -0.098 | -19.452
-5.5 | -0.13 | 0.0091 | -0.099 | -14.299
-5 | -0.062 | 0.0098 | -0.099 | -6.367
-4.5 | 0.007 | 0.00952 | -0.1 | 0.706
-4 | 0.077 | 0.00759 | -0.101 | 10.131
-3.5 | 0.148 | 0.00754 | -0.101 | 19.568
-3 | 0.219 | 0.00753 | -0.102 | 29.069
-2.5 | 0.29 | 0.00883 | -0.102 | 32.848
-2 | 0.363 | 0.00874 | -0.103 | 41.486
-1.5 | 0.434 | 0.00741 | -0.104 | 58.553
-1 | 0.505 | 0.00699 | -0.103 | 72.15
-0.5 | 0.576 | 0.00772 | -0.103 | 74.593
0 | 0.636 | 0.00799 | -0.104 | 79.616
0.5 | 0.704 | 0.00826 | -0.104 | 85.31
1 | 0.772 | 0.00856 | -0.104 | 90.193
1.5 | 0.84 | 0.00885 | -0.105 | 94.822
2 | 0.907 | 0.00921 | -0.105 | 98.454
2.5 | 0.973 | 0.00959 | -0.106 | 101.519
3 | 1.04 | 0.00999 | -0.106 | 104.098
3.5 | 1.106 | 0.01039 | -0.106 | 106.429
4 | 1.159 | 0.01091 | -0.107 | 106.226
4.5 | 1.223 | 0.01147 | -0.107 | 106.613
5 | 1.286 | 0.01142 | -0.108 | 112.633
5.5 | 1.348 | 0.01203 | -0.108 | 112.045
6 | 1.409 | 0.01278 | -0.108 | 110.257
6.5 | 1.467 | 0.01362 | -0.109 | 107.705
7 | 1.519 | 0.01465 | -0.109 | 103.706
7.5 | 1.567 | 0.01576 | -0.109 | 99.44
8 | 1.61 | 0.01727 | -0.109 | 93.211
8.5 | 1.624 | 0.03199 | -0.108 | 50.765
9 | 1.643 | 0.03489 | -0.109 | 47.082
9.5 | 1.644 | 0.03783 | -0.109 | 43.447
10 | 1.614 | 0.04121 | -0.109 | 39.169
10.5 | 1.495 | 0.04597 | -0.109 | 32.529
11 | 0.856 | 0.09356 | -0.041 | 9.146
11.5 | 0.883 | 0.10401 | -0.046 | 8.488
12 | 0.909 | 0.10942 | -0.046 | 8.307
12.5 | 0.936 | 0.12135 | -0.051 | 7.716
13 | 0.962 | 0.12479 | -0.052 | 7.712
13.5 | 0.991 | 0.13487 | -0.058 | 7.347
14 | 1.016 | 0.13444 | -0.058 | 7.56
14.5 | 1.046 | 0.1469 | -0.064 | 7.118

## 48. Re 1M Mach 0.50 (2)
BIGFOIL.COM POLAR EXPORT
NACA63-716 a=0.5
NACA63-716 a=0.5 |  |  |  | Cl Max: | 1.5018 | at alpha= | 8.5 | deg
XFOIL ncrit=9 |  |  |  | L/D Max: | 137.799 | at alpha= | 4.5 | deg
Re: | 1000000 |  |  | Cd Min: | 0.24439 | at alpha= | -20 | deg
Mach: | 0.5 |  |  | Cl=0 at alpha= | -4.6506 | deg
|  |  |  | @ Cl=0.1, Cd= | 0.010719
|  |  |  | @ Cl=0.4, Cd= | 0.0085524
|  |  |  | @ Cl=0.6, Cd= | 0.0081042
alpha (deg) | Cl | Cd | Cm | Cl/Cd
-20 | -0.496 | 0.24439 | 0.0112 | -2.0295
-19.5 | -0.4721 | 0.23677 | 0.0061 | -1.9939
-19 | -0.4499 | 0.22805 | 0.0007 | -1.9728
-18.5 | -0.4285 | 0.21959 | -0.0049 | -1.9514
-18 | -0.4036 | 0.21224 | -0.0092 | -1.9016
-17.5 | -0.3786 | 0.20528 | -0.0138 | -1.8443
-17 | -0.3546 | 0.19816 | -0.0185 | -1.7895
-16.5 | -0.3329 | 0.18965 | -0.0236 | -1.7553
-16 | -0.314 | 0.18083 | -0.029 | -1.7364
-15.5 | -0.2923 | 0.17293 | -0.0335 | -1.6903
-15 | -0.2727 | 0.16405 | -0.0378 | -1.6623
-14.5 | -0.251 | 0.15679 | -0.0421 | -1.6009
-14 | -0.2326 | 0.14862 | -0.0466 | -1.5651
-13.5 | -0.2165 | 0.13999 | -0.0513 | -1.5465
-13 | -0.2044 | 0.13072 | -0.0562 | -1.5636
-12.5 | -0.1959 | 0.12123 | -0.0612 | -1.6159
-12 | -0.1819 | 0.11333 | -0.0658 | -1.605
-11.5 | -0.1758 | 0.10418 | -0.0709 | -1.6875
-11 | -0.1717 | 0.09518 | -0.0761 | -1.804
-10.5 | -0.1796 | 0.08481 | -0.0823 | -2.1177
-10 | -0.1907 | 0.07453 | -0.0888 | -2.5587
-9.5 | -0.1789 | 0.06839 | -0.0928 | -2.6159
-9 | -0.2062 | 0.05692 | -0.1005 | -3.6226
-8.5 | -0.2934 | 0.03724 | -0.1166 | -7.8786
-8 | -0.3213 | 0.02995 | -0.1216 | -10.7279
-7.5 | -0.3352 | 0.02287 | -0.1212 | -14.6568
-7 | -0.2922 | 0.01983 | -0.1196 | -14.7352
-6.5 | -0.2422 | 0.01666 | -0.1179 | -14.5378
-6 | -0.1795 | 0.01489 | -0.1166 | -12.0551
-5.5 | -0.1128 | 0.01365 | -0.1155 | -8.2637
-5 | -0.0478 | 0.01234 | -0.1145 | -3.8736
-4.5 | 0.0206 | 0.01142 | -0.1139 | 1.8039
-4 | 0.0904 | 0.0108 | -0.1137 | 8.3704
-3.5 | 0.1595 | 0.01022 | -0.1136 | 15.6067
-3 | 0.2297 | 0.00982 | -0.1138 | 23.391
-2.5 | 0.2998 | 0.00942 | -0.1142 | 31.8259
-2 | 0.3686 | 0.00888 | -0.1148 | 41.509
-1.5 | 0.4357 | 0.00818 | -0.1155 | 53.2641
-1 | 0.5057 | 0.00805 | -0.1161 | 62.8199
-0.5 | 0.5759 | 0.00808 | -0.1167 | 71.2748
0 | 0.6456 | 0.00815 | -0.1173 | 79.2147
0.5 | 0.7152 | 0.00818 | -0.1179 | 87.4328
1 | 0.7842 | 0.00827 | -0.1184 | 94.8247
1.5 | 0.8531 | 0.00832 | -0.1189 | 102.5361
2 | 0.9212 | 0.00836 | -0.1191 | 110.1914
2.5 | 0.9875 | 0.00838 | -0.119 | 117.8401
3 | 1.0511 | 0.00838 | -0.1181 | 125.4296
3.5 | 1.1066 | 0.00843 | -0.1154 | 131.2693
4 | 1.1831 | 0.00866 | -0.1169 | 136.6166
4.5 | 1.2457 | 0.00904 | -0.1159 | 137.7987
5 | 1.3035 | 0.00951 | -0.1138 | 137.0662
5.5 | 1.3555 | 0.01004 | -0.1108 | 135.01
6 | 1.3926 | 0.01084 | -0.1055 | 128.4686
6.5 | 1.4259 | 0.01205 | -0.1004 | 118.332
7 | 1.4554 | 0.01371 | -0.0953 | 106.1561
7.5 | 1.4824 | 0.01574 | -0.0904 | 94.1804
8 | 1.5014 | 0.01835 | -0.0851 | 81.8202
8.5 | 1.5018 | 0.02216 | -0.079 | 67.7708
9 | 1.4898 | 0.02699 | -0.0728 | 55.1982
9.5 | 1.4676 | 0.03297 | -0.0671 | 44.5132
10 | 1.4449 | 0.0395 | -0.0624 | 36.5797
10.5 | 1.4265 | 0.04625 | -0.0588 | 30.8432
11 | 1.411 | 0.05325 | -0.0562 | 26.4977
11.5 | 1.3996 | 0.06041 | -0.0544 | 23.1683
12 | 1.392 | 0.06767 | -0.0532 | 20.5704
13 | 1.3792 | 0.08321 | -0.053 | 16.5749
13.5 | 1.3761 | 0.09125 | -0.0536 | 15.0805

## 49. Re 2M Mach 0.00 (1)
BIGFOIL.COM POLAR EXPORT
NACA63-716 a=0.5
NACA63-716 a=0.5 |  |  |  | Cl Max: | 1.747 | at alpha= | 13.5 | deg
JavaFoil+Calcfoil stall+Eppler ext transition |  |  |  | L/D Max: | 153.22 | at alpha= | 6.5 | deg
Re: | 2000000 |  |  | Cd Min: | 0.00564 | at alpha= | -5 | deg
Mach: | 0 |  |  | Cl=0 at alpha= | -4.5492 | deg
|  |  |  | @ Cl=0.1, Cd= | 0.0063584
|  |  |  | @ Cl=0.4, Cd= | 0.0060018
|  |  |  | @ Cl=0.6, Cd= | 0.006259
alpha (deg) | Cl | Cd | Cm | Cl/Cd
-19.5 | -0.531 | 0.16743 | -0.037 | -3.174
-19 | -0.545 | 0.15693 | -0.038 | -3.474
-18.5 | -0.558 | 0.15118 | -0.038 | -3.694
-18 | -0.571 | 0.14469 | -0.038 | -3.945
-17.5 | -0.582 | 0.13678 | -0.039 | -4.257
-17 | -0.592 | 0.13098 | -0.039 | -4.523
-16.5 | -0.601 | 0.1242 | -0.039 | -4.84
-16 | -0.608 | 0.118 | -0.04 | -5.154
-15.5 | -0.614 | 0.11127 | -0.041 | -5.515
-15 | -0.616 | 0.10467 | -0.041 | -5.888
-14.5 | -0.617 | 0.09879 | -0.042 | -6.241
-14 | -0.614 | 0.09308 | -0.043 | -6.598
-13.5 | -0.608 | 0.08935 | -0.043 | -6.806
-13 | -0.6 | 0.08318 | -0.044 | -7.211
-12.5 | -0.59 | 0.07533 | -0.048 | -7.838
-12 | -0.576 | 0.06916 | -0.05 | -8.335
-11.5 | -0.559 | 0.06359 | -0.051 | -8.789
-11 | -0.537 | 0.05893 | -0.053 | -9.118
-10.5 | -0.526 | 0.0443 | -0.061 | -11.876
-10 | -0.543 | 0.01777 | -0.075 | -30.541
-9.5 | -0.525 | 0.01131 | -0.079 | -46.452
-9 | -0.496 | 0.00678 | -0.082 | -73.207
-8.5 | -0.449 | 0.00662 | -0.082 | -67.784
-8 | -0.398 | 0.00647 | -0.083 | -61.541
-7.5 | -0.345 | 0.00635 | -0.083 | -54.433
-7 | -0.29 | 0.00608 | -0.084 | -47.777
-6.5 | -0.233 | 0.00604 | -0.084 | -38.673
-6 | -0.175 | 0.00586 | -0.085 | -29.811
-5.5 | -0.115 | 0.00579 | -0.085 | -19.89
-5 | -0.055 | 0.00564 | -0.086 | -9.731
-4.5 | 0.006 | 0.00641 | -0.087 | 0.917
-4 | 0.067 | 0.00638 | -0.087 | 10.504
-3.5 | 0.128 | 0.00634 | -0.088 | 20.248
-3 | 0.19 | 0.00742 | -0.088 | 25.6
-2.5 | 0.252 | 0.00728 | -0.089 | 34.561
-2 | 0.314 | 0.00601 | -0.089 | 52.228
-1.5 | 0.376 | 0.00599 | -0.09 | 62.692
-1 | 0.437 | 0.00602 | -0.09 | 72.65
-0.5 | 0.498 | 0.00609 | -0.091 | 81.8
0 | 0.56 | 0.0062 | -0.091 | 90.253
0.5 | 0.621 | 0.00629 | -0.092 | 98.797
1 | 0.683 | 0.00645 | -0.092 | 105.833
1.5 | 0.744 | 0.00662 | -0.093 | 112.367
2 | 0.805 | 0.00678 | -0.094 | 118.688
2.5 | 0.866 | 0.00699 | -0.094 | 123.876
3 | 0.927 | 0.00721 | -0.095 | 128.626
3.5 | 0.981 | 0.00739 | -0.095 | 132.704
4 | 1.031 | 0.00764 | -0.095 | 134.931
4.5 | 1.088 | 0.00789 | -0.095 | 137.912
5 | 1.144 | 0.00819 | -0.095 | 139.67
5.5 | 1.2 | 0.00793 | -0.096 | 151.229
6 | 1.255 | 0.00822 | -0.096 | 152.583
6.5 | 1.308 | 0.00854 | -0.096 | 153.22
7 | 1.359 | 0.00904 | -0.097 | 150.396
7.5 | 1.409 | 0.00958 | -0.097 | 147.099
8 | 1.457 | 0.01031 | -0.097 | 141.329
8.5 | 1.502 | 0.01128 | -0.097 | 133.187
9 | 1.542 | 0.01313 | -0.097 | 117.42
9.5 | 1.58 | 0.01494 | -0.098 | 105.786
10 | 1.607 | 0.02221 | -0.097 | 72.353
10.5 | 1.64 | 0.02368 | -0.097 | 69.277
11 | 1.67 | 0.02503 | -0.098 | 66.716
11.5 | 1.695 | 0.02646 | -0.098 | 64.086
12 | 1.717 | 0.02804 | -0.098 | 61.235
12.5 | 1.734 | 0.02961 | -0.099 | 58.571
13 | 1.743 | 0.03132 | -0.099 | 55.666
13.5 | 1.747 | 0.03335 | -0.099 | 52.38
14 | 1.744 | 0.0354 | -0.099 | 49.275
14.5 | 1.737 | 0.03749 | -0.1 | 46.321
15 | 1.724 | 0.03975 | -0.1 | 43.369
15.5 | 1.706 | 0.04231 | -0.1 | 40.318
16 | 1.684 | 0.04488 | -0.1 | 37.522
16.5 | 1.657 | 0.04752 | -0.1 | 34.87
17 | 1.626 | 0.05086 | -0.101 | 31.969
17.5 | 1.591 | 0.0543 | -0.101 | 29.305
18 | 1.554 | 0.05718 | -0.101 | 27.18
18.5 | 1.513 | 0.06175 | -0.101 | 24.505

## 50. Re 2M Mach 0.00 (2)
BIGFOIL.COM POLAR EXPORT
NACA63-716 a=0.5
NACA63-716 a=0.5 |  |  |  | Cl Max: | 1.6127 | at alpha= | 20 | deg
XFOIL ncrit=9 |  |  |  | L/D Max: | 192.39 | at alpha= | 5.5 | deg
Re: | 2000000 |  |  | Cd Min: | 0.1669 | at alpha= | -19 | deg
Mach: | 0 |  |  | Cl=0 at alpha= | -4.625 | deg
|  |  |  | @ Cl=0.1, Cd= | 0.0076971
|  |  |  | @ Cl=0.4, Cd= | 0.0059564
|  |  |  | @ Cl=0.6, Cd= | 0.0058097
alpha (deg) | Cl | Cd | Cm | Cl/Cd
-19 | -0.5453 | 0.1669 | -0.0142 | -3.2672
-18.5 | -0.5475 | 0.15605 | -0.0206 | -3.5085
-18 | -0.548 | 0.1459 | -0.0268 | -3.756
-17.5 | -0.5846 | 0.12794 | -0.0372 | -4.5693
-17 | -0.7567 | 0.08647 | -0.0627 | -8.751
-16.5 | -0.988 | 0.04293 | -0.0912 | -23.0142
-16 | -1.0162 | 0.03374 | -0.097 | -30.1186
-15.5 | -1.0341 | 0.02763 | -0.0992 | -37.4267
-15 | -1.0407 | 0.02454 | -0.0963 | -42.4083
-14.5 | -1.027 | 0.02249 | -0.0929 | -45.6647
-14 | -0.9988 | 0.02046 | -0.0911 | -48.8172
-13.5 | -0.9624 | 0.01871 | -0.0899 | -51.4377
-13 | -0.9216 | 0.01712 | -0.089 | -53.8318
-12.5 | -0.8755 | 0.0159 | -0.0884 | -55.0629
-12 | -0.827 | 0.01483 | -0.088 | -55.7653
-11.5 | -0.7761 | 0.01396 | -0.0879 | -55.5946
-11 | -0.7247 | 0.01302 | -0.0877 | -55.6605
-10 | -0.6177 | 0.01156 | -0.0879 | -53.4343
-9.5 | -0.5616 | 0.01115 | -0.0883 | -50.3677
-9 | -0.5047 | 0.01088 | -0.0887 | -46.3879
-8.5 | -0.4484 | 0.0104 | -0.089 | -43.1154
-8 | -0.3912 | 0.01009 | -0.0895 | -38.7711
-7.5 | -0.3337 | 0.0098 | -0.0899 | -34.051
-7 | -0.2763 | 0.00938 | -0.0904 | -29.4563
-6.5 | -0.2186 | 0.00906 | -0.0909 | -24.128
-6 | -0.1605 | 0.00884 | -0.0915 | -18.1561
-5.5 | -0.1023 | 0.00848 | -0.0921 | -12.0637
-5 | -0.0438 | 0.00823 | -0.0927 | -5.322
-4.5 | 0.0146 | 0.008 | -0.0933 | 1.825
-4 | 0.0734 | 0.00781 | -0.094 | 9.3982
-3.5 | 0.1323 | 0.00756 | -0.0947 | 17.5
-3 | 0.1909 | 0.00729 | -0.0955 | 26.1866
-2.5 | 0.2492 | 0.00702 | -0.0962 | 35.4986
-2 | 0.3075 | 0.0066 | -0.097 | 46.5909
-1.5 | 0.3655 | 0.00608 | -0.0979 | 60.1151
-1 | 0.4241 | 0.00587 | -0.0987 | 72.2487
-0.5 | 0.483 | 0.00586 | -0.0995 | 82.4232
0 | 0.5424 | 0.0058 | -0.1003 | 93.5172
0.5 | 0.6016 | 0.00581 | -0.1011 | 103.5456
1 | 0.6602 | 0.00585 | -0.1019 | 112.8547
1.5 | 0.7193 | 0.00582 | -0.1028 | 123.5911
2 | 0.778 | 0.00577 | -0.1036 | 134.8354
2.5 | 0.8356 | 0.00574 | -0.1043 | 145.5749
3 | 0.8936 | 0.00563 | -0.105 | 158.7211
3.5 | 0.9498 | 0.00565 | -0.1053 | 168.1062
4 | 1.0049 | 0.00561 | -0.1054 | 179.1266
4.5 | 1.0616 | 0.00562 | -0.1057 | 188.8968
5 | 1.1201 | 0.00583 | -0.1067 | 192.1269
5.5 | 1.1755 | 0.00611 | -0.1071 | 192.3895
6 | 1.2302 | 0.00642 | -0.1075 | 191.6199
6.5 | 1.2842 | 0.00674 | -0.1077 | 190.5341
7 | 1.3356 | 0.0072 | -0.1076 | 185.5
7.5 | 1.3803 | 0.00798 | -0.1064 | 172.9699
8 | 1.4194 | 0.00892 | -0.1044 | 159.1256
8.5 | 1.4418 | 0.01031 | -0.0996 | 139.8448
9 | 1.4382 | 0.012 | -0.0907 | 119.85
9.5 | 1.4389 | 0.01433 | -0.0841 | 100.4117
10.5 | 1.4401 | 0.02036 | -0.0737 | 70.7318
11 | 1.4466 | 0.02344 | -0.0699 | 61.715
11.5 | 1.4511 | 0.02686 | -0.0664 | 54.0246
12 | 1.4577 | 0.03039 | -0.0635 | 47.9664
12.5 | 1.4646 | 0.03414 | -0.061 | 42.8998
13 | 1.4737 | 0.03792 | -0.059 | 38.8634
13.5 | 1.4844 | 0.04173 | -0.0574 | 35.5715
14 | 1.499 | 0.04533 | -0.0562 | 33.0686
14.5 | 1.5135 | 0.04905 | -0.0552 | 30.8563
15 | 1.5257 | 0.05314 | -0.0544 | 28.711
15.5 | 1.5404 | 0.05709 | -0.0538 | 26.982
16 | 1.5516 | 0.06154 | -0.0535 | 25.2129
16.5 | 1.5636 | 0.066 | -0.0533 | 23.6909
17 | 1.5755 | 0.07056 | -0.0534 | 22.3285
17.5 | 1.5821 | 0.07591 | -0.0537 | 20.8418
18 | 1.5932 | 0.08083 | -0.0542 | 19.7105
18.5 | 1.5997 | 0.08647 | -0.0551 | 18.5001
19 | 1.6012 | 0.09294 | -0.0563 | 17.2283
19.5 | 1.608 | 0.09872 | -0.0576 | 16.2885
20 | 1.6127 | 0.10489 | -0.0593 | 15.3752

## 51. Re 2M Mach 0.10 (1)
BIGFOIL.COM POLAR EXPORT
NACA63-716 a=0.5
NACA63-716 a=0.5 |  |  |  | Cl Max: | 1.741 | at alpha= | 13.5 | deg
JavaFoil+Calcfoil stall+Eppler ext transition |  |  |  | L/D Max: | 152.202 | at alpha= | 6.5 | deg
Re: | 2000000 |  |  | Cd Min: | 0.00564 | at alpha= | -5 | deg
Mach: | 0.1 |  |  | Cl=0 at alpha= | -4.5492 | deg
|  |  |  | @ Cl=0.1, Cd= | 0.0063687
|  |  |  | @ Cl=0.4, Cd= | 0.0060111
|  |  |  | @ Cl=0.6, Cd= | 0.0062728
alpha (deg) | Cl | Cd | Cm | Cl/Cd
-19.5 | -0.482 | 0.17252 | -0.037 | -2.794
-19 | -0.498 | 0.16066 | -0.037 | -3.103
-18.5 | -0.515 | 0.1536 | -0.038 | -3.35
-18 | -0.53 | 0.14732 | -0.038 | -3.597
-17.5 | -0.544 | 0.13872 | -0.038 | -3.924
-17 | -0.558 | 0.13302 | -0.039 | -4.193
-16.5 | -0.57 | 0.12628 | -0.039 | -4.511
-16 | -0.58 | 0.11976 | -0.039 | -4.839
-15.5 | -0.588 | 0.11382 | -0.04 | -5.166
-15 | -0.594 | 0.10596 | -0.041 | -5.608
-14.5 | -0.598 | 0.10075 | -0.042 | -5.931
-14 | -0.598 | 0.09461 | -0.043 | -6.319
-13.5 | -0.595 | 0.08881 | -0.044 | -6.703
-13 | -0.589 | 0.08479 | -0.044 | -6.941
-12.5 | -0.581 | 0.07666 | -0.047 | -7.579
-12 | -0.569 | 0.07083 | -0.049 | -8.028
-11.5 | -0.552 | 0.06573 | -0.05 | -8.4
-11 | -0.531 | 0.06147 | -0.051 | -8.644
-10.5 | -0.514 | 0.05169 | -0.057 | -9.942
-10 | -0.531 | 0.02173 | -0.073 | -24.438
-9.5 | -0.52 | 0.01301 | -0.079 | -40.012
-9 | -0.489 | 0.01139 | -0.081 | -42.894
-8.5 | -0.45 | 0.00666 | -0.083 | -67.556
-8 | -0.4 | 0.0065 | -0.083 | -61.495
-7.5 | -0.347 | 0.00636 | -0.084 | -54.47
-7 | -0.291 | 0.00609 | -0.084 | -47.878
-6.5 | -0.234 | 0.00605 | -0.085 | -38.759
-6 | -0.176 | 0.00587 | -0.085 | -29.893
-5.5 | -0.116 | 0.00579 | -0.086 | -19.964
-5 | -0.055 | 0.00564 | -0.086 | -9.771
-4.5 | 0.006 | 0.00643 | -0.087 | 0.92
-4 | 0.067 | 0.00639 | -0.087 | 10.545
-3.5 | 0.129 | 0.00635 | -0.088 | 20.331
-3 | 0.191 | 0.00743 | -0.089 | 25.687
-2.5 | 0.253 | 0.00729 | -0.089 | 34.667
-2 | 0.316 | 0.00602 | -0.09 | 52.407
-1.5 | 0.377 | 0.006 | -0.09 | 62.903
-1 | 0.439 | 0.00603 | -0.091 | 72.895
-0.5 | 0.501 | 0.00611 | -0.091 | 82.037
0 | 0.563 | 0.0062 | -0.092 | 90.771
0.5 | 0.624 | 0.00632 | -0.092 | 98.74
1 | 0.686 | 0.00647 | -0.093 | 105.987
1.5 | 0.748 | 0.00665 | -0.093 | 112.344
2 | 0.809 | 0.0068 | -0.094 | 118.955
2.5 | 0.871 | 0.00702 | -0.095 | 123.975
3 | 0.932 | 0.00726 | -0.095 | 128.388
3.5 | 0.985 | 0.00744 | -0.095 | 132.352
4 | 1.036 | 0.00768 | -0.095 | 134.824
4.5 | 1.092 | 0.00793 | -0.095 | 137.699
5 | 1.149 | 0.00824 | -0.096 | 139.48
5.5 | 1.205 | 0.00801 | -0.096 | 150.406
6 | 1.26 | 0.00832 | -0.096 | 151.442
6.5 | 1.314 | 0.00863 | -0.097 | 152.202
7 | 1.365 | 0.00914 | -0.097 | 149.395
7.5 | 1.415 | 0.00971 | -0.097 | 145.704
8 | 1.463 | 0.01046 | -0.098 | 139.913
8.5 | 1.508 | 0.01146 | -0.098 | 131.533
9 | 1.547 | 0.01333 | -0.098 | 116.03
9.5 | 1.585 | 0.01521 | -0.098 | 104.234
10 | 1.612 | 0.02256 | -0.097 | 71.46
10.5 | 1.645 | 0.02399 | -0.098 | 68.54
11 | 1.673 | 0.0254 | -0.098 | 65.886
11.5 | 1.698 | 0.02687 | -0.098 | 63.185
12 | 1.718 | 0.02846 | -0.099 | 60.369
12.5 | 1.733 | 0.03013 | -0.099 | 57.535
13 | 1.74 | 0.03207 | -0.099 | 54.259
13.5 | 1.741 | 0.03403 | -0.1 | 51.161
14 | 1.736 | 0.03609 | -0.1 | 48.099
14.5 | 1.725 | 0.03829 | -0.1 | 45.045
15 | 1.708 | 0.0408 | -0.1 | 41.861
15.5 | 1.686 | 0.04326 | -0.1 | 38.963
16 | 1.659 | 0.04612 | -0.101 | 35.966
16.5 | 1.627 | 0.04919 | -0.101 | 33.068
17 | 1.591 | 0.0522 | -0.101 | 30.479
17.5 | 1.55 | 0.05589 | -0.101 | 27.741
18 | 1.507 | 0.05968 | -0.101 | 25.255
18.5 | 1.462 | 0.06349 | -0.101 | 23.025

## 52. Re 2M Mach 0.10 (2)
BIGFOIL.COM POLAR EXPORT
NACA63-716 a=0.5
NACA63-716 a=0.5 |  |  |  | Cl Max: | 1.6039 | at alpha= | 20 | deg
XFOIL ncrit=9 |  |  |  | L/D Max: | 192.407 | at alpha= | 5.5 | deg
Re: | 2000000 |  |  | Cd Min: | 0.17733 | at alpha= | -19 | deg
Mach: | 0.1 |  |  | Cl=0 at alpha= | -4.6248 | deg
|  |  |  | @ Cl=0.1, Cd= | 0.0077244
|  |  |  | @ Cl=0.4, Cd= | 0.0059913
|  |  |  | @ Cl=0.6, Cd= | 0.0058291
alpha (deg) | Cl | Cd | Cm | Cl/Cd
-19 | -0.5116 | 0.17733 | -0.0099 | -2.885
-18.5 | -0.5301 | 0.1614 | -0.0184 | -3.2844
-18 | -0.5322 | 0.1506 | -0.0248 | -3.5339
-17.5 | -0.5481 | 0.13696 | -0.0328 | -4.0019
-17 | -0.5756 | 0.12153 | -0.042 | -4.7363
-16.5 | -0.7825 | 0.07587 | -0.0705 | -10.3137
-16 | -0.9543 | 0.04251 | -0.093 | -22.4488
-15.5 | -0.9927 | 0.03225 | -0.0996 | -30.7814
-15 | -1.0036 | 0.02711 | -0.1008 | -37.0195
-14.5 | -1.0152 | 0.02408 | -0.0965 | -42.1595
-13.5 | -0.9608 | 0.01995 | -0.0926 | -48.1604
-13 | -0.9246 | 0.01795 | -0.0912 | -51.5097
-12.5 | -0.8801 | 0.01652 | -0.0904 | -53.2748
-12 | -0.8327 | 0.01527 | -0.0898 | -54.5318
-11.5 | -0.782 | 0.01429 | -0.0894 | -54.7236
-11 | -0.7298 | 0.01338 | -0.0892 | -54.5441
-10.5 | -0.6779 | 0.01237 | -0.089 | -54.8019
-10 | -0.6232 | 0.01167 | -0.0891 | -53.4019
-9.5 | -0.5666 | 0.01125 | -0.0893 | -50.3644
-9 | -0.5091 | 0.01094 | -0.0896 | -46.5356
-8.5 | -0.452 | 0.01049 | -0.0899 | -43.0887
-8 | -0.3944 | 0.01016 | -0.0903 | -38.8189
-7.5 | -0.3364 | 0.00986 | -0.0907 | -34.1176
-7 | -0.2784 | 0.00947 | -0.0912 | -29.3981
-6.5 | -0.2204 | 0.00911 | -0.0917 | -24.1932
-6 | -0.1618 | 0.00888 | -0.0922 | -18.2207
-5.5 | -0.1031 | 0.00852 | -0.0927 | -12.1009
-5 | -0.0442 | 0.00826 | -0.0933 | -5.3511
-4.5 | 0.0147 | 0.00804 | -0.094 | 1.8284
-4 | 0.0739 | 0.00783 | -0.0946 | 9.4381
-3.5 | 0.1332 | 0.00759 | -0.0953 | 17.5494
-3 | 0.1922 | 0.00732 | -0.096 | 26.2568
-2 | 0.3097 | 0.00663 | -0.0976 | 46.7119
-1.5 | 0.368 | 0.0061 | -0.0985 | 60.3279
-1 | 0.4269 | 0.0059 | -0.0993 | 72.3559
-0.5 | 0.4862 | 0.00587 | -0.1001 | 82.8279
0 | 0.546 | 0.00582 | -0.1009 | 93.8144
0.5 | 0.6056 | 0.00583 | -0.1017 | 103.8765
1.5 | 0.7241 | 0.00583 | -0.1034 | 124.2024
2 | 0.7831 | 0.0058 | -0.1042 | 135.0172
2.5 | 0.8412 | 0.00577 | -0.1049 | 145.7886
3 | 0.8995 | 0.00566 | -0.1056 | 158.9223
3.5 | 0.9562 | 0.00568 | -0.1059 | 168.3451
4.5 | 1.068 | 0.00565 | -0.1061 | 189.0265
5 | 1.1273 | 0.00588 | -0.1072 | 191.7177
5.5 | 1.1833 | 0.00615 | -0.1076 | 192.4065
6 | 1.2384 | 0.00646 | -0.1079 | 191.7028
6.5 | 1.2927 | 0.00679 | -0.1081 | 190.3829
7 | 1.344 | 0.00728 | -0.1078 | 184.6154
7.5 | 1.3885 | 0.00807 | -0.1065 | 172.057
8 | 1.4266 | 0.00904 | -0.1042 | 157.8097
8.5 | 1.444 | 0.01045 | -0.0985 | 138.1818
9 | 1.4392 | 0.01231 | -0.0897 | 116.9131
9.5 | 1.4396 | 0.0148 | -0.0832 | 97.2703
10 | 1.4387 | 0.01782 | -0.0776 | 80.7351
10.5 | 1.4394 | 0.0211 | -0.0728 | 68.218
11 | 1.4456 | 0.02428 | -0.0691 | 59.5387
11.5 | 1.4495 | 0.02783 | -0.0656 | 52.0841
12 | 1.456 | 0.03148 | -0.0627 | 46.2516
12.5 | 1.4614 | 0.03546 | -0.0602 | 41.2126
13 | 1.4704 | 0.03935 | -0.0583 | 37.3672
13.5 | 1.4811 | 0.04325 | -0.0567 | 34.2451
14 | 1.4953 | 0.047 | -0.0555 | 31.8149
14.5 | 1.5102 | 0.05079 | -0.0546 | 29.7342
15 | 1.5219 | 0.05502 | -0.0538 | 27.6609
15.5 | 1.5379 | 0.05892 | -0.0533 | 26.1015
16 | 1.548 | 0.06362 | -0.053 | 24.332
16.5 | 1.5605 | 0.06812 | -0.0529 | 22.9081
17 | 1.5703 | 0.07308 | -0.0531 | 21.4874
17.5 | 1.5775 | 0.0785 | -0.0535 | 20.0955
18 | 1.587 | 0.08376 | -0.0541 | 18.947
18.5 | 1.5922 | 0.08973 | -0.0551 | 17.7443
19 | 1.5947 | 0.09619 | -0.0564 | 16.5786
19.5 | 1.6006 | 0.10223 | -0.0579 | 15.6569
20 | 1.6039 | 0.10876 | -0.0598 | 14.7471

## 53. Re 2M Mach 0.25 (1)
BIGFOIL.COM POLAR EXPORT
NACA63-716 a=0.5
NACA63-716 a=0.5 |  |  |  | Cl Max: | 1.716 | at alpha= | 12.5 | deg
JavaFoil+Calcfoil stall+Eppler ext transition |  |  |  | L/D Max: | 146.805 | at alpha= | 6.5 | deg
Re: | 2000000 |  |  | Cd Min: | 0.00568 | at alpha= | -5 | deg
Mach: | 0.25 |  |  | Cl=0 at alpha= | -4.5476 | deg
|  |  |  | @ Cl=0.1, Cd= | 0.0064155
|  |  |  | @ Cl=0.4, Cd= | 0.0060819
|  |  |  | @ Cl=0.6, Cd= | 0.0063809
alpha (deg) | Cl | Cd | Cm | Cl/Cd
-17 | -0.215 | 0.15191 | -0.037 | -1.417
-16.5 | -0.27 | 0.14246 | -0.037 | -1.895
-16 | -0.317 | 0.13395 | -0.038 | -2.366
-15.5 | -0.359 | 0.12415 | -0.039 | -2.889
-15 | -0.396 | 0.11595 | -0.039 | -3.413
-14.5 | -0.428 | 0.10916 | -0.04 | -3.922
-14 | -0.455 | 0.10307 | -0.041 | -4.418
-13.5 | -0.477 | 0.09666 | -0.041 | -4.939
-13 | -0.493 | 0.0905 | -0.042 | -5.45
-12.5 | -0.504 | 0.08351 | -0.044 | -6.036
-12 | -0.508 | 0.07797 | -0.045 | -6.515
-11.5 | -0.505 | 0.07328 | -0.045 | -6.897
-11 | -0.497 | 0.06918 | -0.046 | -7.177
-10.5 | -0.484 | 0.06144 | -0.051 | -7.886
-10 | -0.468 | 0.05411 | -0.055 | -8.643
-9.5 | -0.446 | 0.0468 | -0.059 | -9.539
-9 | -0.455 | 0.02002 | -0.076 | -22.715
-8.5 | -0.445 | 0.01133 | -0.084 | -39.271
-8 | -0.404 | 0.0067 | -0.086 | -60.344
-7.5 | -0.352 | 0.00648 | -0.086 | -54.385
-7 | -0.297 | 0.00636 | -0.087 | -46.713
-6.5 | -0.24 | 0.00611 | -0.087 | -39.193
-6 | -0.18 | 0.00599 | -0.088 | -30.006
-5.5 | -0.119 | 0.00583 | -0.088 | -20.344
-5 | -0.057 | 0.00568 | -0.089 | -9.96
-4.5 | 0.006 | 0.00648 | -0.089 | 0.936
-4 | 0.069 | 0.00643 | -0.09 | 10.752
-3.5 | 0.133 | 0.0064 | -0.09 | 20.702
-3 | 0.196 | 0.00749 | -0.091 | 26.197
-2.5 | 0.26 | 0.00739 | -0.092 | 35.145
-2 | 0.324 | 0.00608 | -0.092 | 53.364
-1.5 | 0.388 | 0.00608 | -0.093 | 63.75
-1 | 0.451 | 0.00609 | -0.093 | 74.175
-0.5 | 0.515 | 0.0062 | -0.094 | 83.081
0 | 0.578 | 0.00635 | -0.094 | 91.062
0.5 | 0.642 | 0.00644 | -0.095 | 99.712
1 | 0.705 | 0.00663 | -0.095 | 106.307
1.5 | 0.768 | 0.00682 | -0.096 | 112.575
2 | 0.831 | 0.00702 | -0.097 | 118.484
2.5 | 0.889 | 0.00677 | -0.097 | 131.38
3 | 0.948 | 0.00746 | -0.097 | 127.165
3.5 | 1.008 | 0.00769 | -0.097 | 131.109
4 | 1.059 | 0.00798 | -0.097 | 132.756
4.5 | 1.118 | 0.00825 | -0.098 | 135.468
5 | 1.176 | 0.00863 | -0.098 | 136.159
5.5 | 1.233 | 0.00843 | -0.098 | 146.224
6 | 1.289 | 0.00879 | -0.099 | 146.673
6.5 | 1.344 | 0.00916 | -0.099 | 146.805
7 | 1.396 | 0.00972 | -0.099 | 143.657
7.5 | 1.446 | 0.01041 | -0.1 | 138.927
8 | 1.494 | 0.01125 | -0.1 | 132.845
8.5 | 1.537 | 0.01252 | -0.1 | 122.806
9 | 1.576 | 0.01477 | -0.1 | 106.684
9.5 | 1.601 | 0.02291 | -0.099 | 69.91
10 | 1.636 | 0.02454 | -0.1 | 66.676
10.5 | 1.665 | 0.02606 | -0.1 | 63.88
11 | 1.687 | 0.02763 | -0.1 | 61.062
11.5 | 1.703 | 0.02941 | -0.101 | 57.926
12 | 1.713 | 0.03123 | -0.101 | 54.855
12.5 | 1.716 | 0.03329 | -0.101 | 51.553
13 | 1.707 | 0.03546 | -0.102 | 48.122
13.5 | 1.686 | 0.03803 | -0.102 | 44.331
14 | 1.657 | 0.04068 | -0.102 | 40.728
14.5 | 1.617 | 0.04353 | -0.102 | 37.158
15 | 1.569 | 0.04679 | -0.102 | 33.523
15.5 | 1.51 | 0.05036 | -0.102 | 29.991
16 | 1.443 | 0.05439 | -0.102 | 26.531
16.5 | 1.368 | 0.05856 | -0.102 | 23.36
17 | 1.284 | 0.06422 | -0.102 | 19.993
17.5 | 1.192 | 0.07161 | -0.102 | 16.644

## 54. Re 2M Mach 0.25 (2)
BIGFOIL.COM POLAR EXPORT
NACA63-716 a=0.5
NACA63-716 a=0.5 |  |  |  | Cl Max: | 1.5595 | at alpha= | 19 | deg
XFOIL ncrit=9 |  |  |  | L/D Max: | 192.226 | at alpha= | 5.5 | deg
Re: | 2000000 |  |  | Cd Min: | 0.1941 | at alpha= | -18 | deg
Mach: | 0.25 |  |  | Cl=0 at alpha= | -4.6236 | deg
|  |  |  | @ Cl=0.1, Cd= | 0.0078329
|  |  |  | @ Cl=0.4, Cd= | 0.0061938
|  |  |  | @ Cl=0.6, Cd= | 0.0059433
alpha (deg) | Cl | Cd | Cm | Cl/Cd
-18 | -0.4024 | 0.1941 | -0.0107 | -2.0732
-17.5 | -0.383 | 0.18758 | -0.0149 | -2.0418
-17 | -0.4543 | 0.15305 | -0.0277 | -2.9683
-16.5 | -0.4648 | 0.14005 | -0.0351 | -3.3188
-16 | -0.4724 | 0.1284 | -0.0421 | -3.6791
-15.5 | -0.504 | 0.11258 | -0.0517 | -4.4768
-15 | -0.6112 | 0.08577 | -0.0695 | -7.126
-14.5 | -0.7724 | 0.05375 | -0.0911 | -14.3702
-14 | -0.8466 | 0.03726 | -0.1038 | -22.7214
-13.5 | -0.866 | 0.0297 | -0.1086 | -29.1582
-13 | -0.8996 | 0.02472 | -0.1055 | -36.3916
-12.5 | -0.8828 | 0.02163 | -0.1027 | -40.8137
-12 | -0.8524 | 0.01885 | -0.1005 | -45.2202
-11.5 | -0.8079 | 0.01694 | -0.099 | -47.6919
-11 | -0.7586 | 0.01536 | -0.0978 | -49.388
-10.5 | -0.7051 | 0.01411 | -0.0968 | -49.9717
-10 | -0.65 | 0.01295 | -0.096 | -50.1931
-9.5 | -0.5942 | 0.01191 | -0.0955 | -49.8908
-9 | -0.5338 | 0.0114 | -0.0953 | -46.8246
-8.5 | -0.4728 | 0.01103 | -0.0952 | -42.8649
-8 | -0.4123 | 0.01062 | -0.0952 | -38.823
-7.5 | -0.3513 | 0.01023 | -0.0953 | -34.3402
-7 | -0.2903 | 0.00988 | -0.0955 | -29.3826
-6 | -0.1687 | 0.00909 | -0.0961 | -18.5589
-5.5 | -0.1072 | 0.00881 | -0.0965 | -12.168
-5 | -0.0463 | 0.00844 | -0.0969 | -5.4858
-4.5 | 0.0152 | 0.00824 | -0.0974 | 1.8447
-4 | 0.0767 | 0.00792 | -0.098 | 9.6843
-3.5 | 0.1382 | 0.00769 | -0.0986 | 17.9714
-3 | 0.1994 | 0.00749 | -0.0992 | 26.6222
-2.5 | 0.2606 | 0.00718 | -0.1 | 36.2953
-2 | 0.3216 | 0.00678 | -0.1008 | 47.4336
-1.5 | 0.3818 | 0.00626 | -0.1017 | 60.9904
-1 | 0.4423 | 0.00604 | -0.1025 | 73.2285
-0.5 | 0.5043 | 0.00594 | -0.1033 | 84.899
0 | 0.566 | 0.00591 | -0.1042 | 95.7699
0.5 | 0.6273 | 0.00597 | -0.1049 | 105.0754
1 | 0.689 | 0.00595 | -0.1058 | 115.7983
1.5 | 0.7505 | 0.00597 | -0.1066 | 125.7119
2.5 | 0.8723 | 0.00592 | -0.1082 | 147.348
3 | 0.9321 | 0.00587 | -0.1088 | 158.7905
3.5 | 0.9917 | 0.00585 | -0.1092 | 169.5214
4 | 1.0487 | 0.0059 | -0.1091 | 177.7458
4.5 | 1.1035 | 0.00587 | -0.1083 | 187.9898
5 | 1.1686 | 0.00608 | -0.11 | 192.2039
5.5 | 1.2264 | 0.00638 | -0.1103 | 192.2257
6 | 1.2829 | 0.00675 | -0.1102 | 190.0593
6.5 | 1.3386 | 0.00712 | -0.1101 | 188.0056
7 | 1.3899 | 0.00768 | -0.1092 | 180.9766
7.5 | 1.4305 | 0.00863 | -0.1067 | 165.759
8 | 1.4567 | 0.00983 | -0.1018 | 148.1892
8.5 | 1.4514 | 0.01168 | -0.0923 | 124.2637
9 | 1.4479 | 0.0144 | -0.0851 | 100.5486
9.5 | 1.443 | 0.01775 | -0.0787 | 81.2958
10 | 1.4392 | 0.02142 | -0.0733 | 67.1895
10.5 | 1.4356 | 0.02539 | -0.0686 | 56.5419
11 | 1.4379 | 0.02928 | -0.0649 | 49.1086
11.5 | 1.4426 | 0.03333 | -0.0619 | 43.2823
12 | 1.4458 | 0.03775 | -0.0592 | 38.2993
12.5 | 1.4503 | 0.04229 | -0.057 | 34.2942
13 | 1.4584 | 0.04674 | -0.0553 | 31.2024
13.5 | 1.4703 | 0.05103 | -0.054 | 28.8125
14 | 1.4831 | 0.05544 | -0.053 | 26.7514
14.5 | 1.495 | 0.06004 | -0.0522 | 24.9001
15 | 1.5085 | 0.06469 | -0.0517 | 23.3189
15.5 | 1.5179 | 0.06991 | -0.0515 | 21.7122
16 | 1.5292 | 0.07509 | -0.0515 | 20.3649
16.5 | 1.5377 | 0.08071 | -0.0518 | 19.0522
17 | 1.543 | 0.08693 | -0.0525 | 17.7499
17.5 | 1.5513 | 0.09293 | -0.0534 | 16.6932
18 | 1.5537 | 0.09983 | -0.0549 | 15.5635
18.5 | 1.5562 | 0.1069 | -0.0566 | 14.5575
19 | 1.5595 | 0.11392 | -0.0586 | 13.6894
19.5 | 1.5592 | 0.12155 | -0.0612 | 12.8276
20 | 1.5559 | 0.12976 | -0.0643 | 11.9906

## 55. Re 2M Mach 0.50 (1)
BIGFOIL.COM POLAR EXPORT
NACA63-716 a=0.5
NACA63-716 a=0.5 |  |  |  | Cl Max: | 1.65 | at alpha= | 9.5 | deg
JavaFoil+Calcfoil stall+Eppler ext transition |  |  |  | L/D Max: | 124.032 | at alpha= | 6 | deg
Re: | 2000000 |  |  | Cd Min: | 0.00584 | at alpha= | -4.5 | deg
Mach: | 0.5 |  |  | Cl=0 at alpha= | -4.5507 | deg
|  |  |  | @ Cl=0.1, Cd= | 0.0066568
|  |  |  | @ Cl=0.4, Cd= | 0.0070386
|  |  |  | @ Cl=0.6, Cd= | 0.0066827
alpha (deg) | Cl | Cd | Cm | Cl/Cd
-20 | -0.886 | 0.17542 | -0.047 | -5.052
-19.5 | -0.858 | 0.17144 | -0.047 | -5.002
-19 | -0.829 | 0.16565 | -0.047 | -5.006
-18.5 | -0.801 | 0.1589 | -0.048 | -5.04
-18 | -0.772 | 0.15709 | -0.047 | -4.911
-17.5 | -0.742 | 0.15117 | -0.046 | -4.909
-17 | -0.713 | 0.14529 | -0.046 | -4.909
-16.5 | -0.685 | 0.143 | -0.046 | -4.79
-16 | -0.656 | 0.1353 | -0.046 | -4.851
-15.5 | -0.628 | 0.13226 | -0.047 | -4.75
-15 | -0.598 | 0.12821 | -0.044 | -4.664
-14.5 | -0.569 | 0.12373 | -0.044 | -4.6
-14 | -0.541 | 0.11677 | -0.044 | -4.63
-13.5 | -0.512 | 0.11303 | -0.044 | -4.531
-13 | -0.484 | 0.11026 | -0.045 | -4.386
-12.5 | -0.455 | 0.10858 | -0.045 | -4.19
-12 | -0.426 | 0.10232 | -0.042 | -4.159
-11.5 | -0.397 | 0.09921 | -0.043 | -4.002
-11 | -0.368 | 0.09614 | -0.043 | -3.832
-10.5 | -0.34 | 0.09313 | -0.043 | -3.649
-10 | -0.312 | 0.08558 | -0.045 | -3.64
-9.5 | -0.282 | 0.07589 | -0.042 | -3.721
-9 | -0.254 | 0.06525 | -0.042 | -3.89
-8.5 | -0.226 | 0.06555 | -0.044 | -3.44
-8 | -0.197 | 0.05549 | -0.048 | -3.558
-7.5 | -0.268 | 0.04989 | -0.052 | -5.376
-7 | -0.25 | 0.04264 | -0.06 | -5.867
-6.5 | -0.251 | 0.01049 | -0.095 | -23.915
-6 | -0.196 | 0.00643 | -0.098 | -30.428
-5.5 | -0.13 | 0.00606 | -0.099 | -21.472
-5 | -0.062 | 0.00598 | -0.099 | -10.443
-4.5 | 0.007 | 0.00584 | -0.1 | 1.151
-4 | 0.077 | 0.00666 | -0.101 | 11.534
-3.5 | 0.148 | 0.00665 | -0.101 | 22.2
-3 | 0.219 | 0.00667 | -0.102 | 32.785
-2.5 | 0.29 | 0.00776 | -0.102 | 37.372
-2 | 0.363 | 0.00769 | -0.103 | 47.126
-1.5 | 0.434 | 0.00644 | -0.104 | 67.342
-1 | 0.505 | 0.00654 | -0.104 | 77.189
-0.5 | 0.576 | 0.00673 | -0.105 | 85.59
0 | 0.642 | 0.0066 | -0.105 | 97.237
0.5 | 0.709 | 0.0073 | -0.105 | 97.205
1 | 0.777 | 0.00754 | -0.105 | 103.072
1.5 | 0.845 | 0.00776 | -0.106 | 108.794
2 | 0.912 | 0.00805 | -0.106 | 113.363
2.5 | 0.979 | 0.0084 | -0.106 | 116.632
3 | 1.046 | 0.00875 | -0.107 | 119.509
3.5 | 1.112 | 0.0091 | -0.107 | 122.263
4 | 1.166 | 0.00954 | -0.107 | 122.16
4.5 | 1.229 | 0.01008 | -0.108 | 121.978
5 | 1.292 | 0.01062 | -0.108 | 121.736
5.5 | 1.355 | 0.0112 | -0.109 | 120.988
6 | 1.415 | 0.01141 | -0.109 | 124.032
6.5 | 1.473 | 0.01208 | -0.109 | 122.008
7 | 1.525 | 0.01307 | -0.109 | 116.692
7.5 | 1.572 | 0.01442 | -0.11 | 109.038
8 | 1.611 | 0.01731 | -0.11 | 93.088
8.5 | 1.63 | 0.02813 | -0.109 | 57.95
9 | 1.649 | 0.03077 | -0.109 | 53.593
9.5 | 1.65 | 0.03339 | -0.109 | 49.404
10 | 1.621 | 0.03648 | -0.11 | 44.429
10.5 | 1.501 | 0.04063 | -0.11 | 36.953
11 | 0.996 | 0.04545 | -0.11 | 21.905
11.5 | 0.883 | 0.09369 | -0.048 | 9.427
12 | 0.909 | 0.0983 | -0.048 | 9.251
12.5 | 0.937 | 0.10813 | -0.052 | 8.663
13 | 0.963 | 0.11145 | -0.053 | 8.638
13.5 | 0.993 | 0.12029 | -0.062 | 8.255
14 | 1.017 | 0.12034 | -0.059 | 8.45
14.5 | 1.054 | 0.12842 | -0.073 | 8.211

## 56. Re 2M Mach 0.50 (2)
BIGFOIL.COM POLAR EXPORT
NACA63-716 a=0.5
NACA63-716 a=0.5 |  |  |  | Cl Max: | 1.519 | at alpha= | 7.5 | deg
XFOIL ncrit=9 |  |  |  | L/D Max: | 176.759 | at alpha= | 5 | deg
Re: | 2000000 |  |  | Cd Min: | 0.12065 | at alpha= | -13 | deg
Mach: | 0.5 |  |  | Cl=0 at alpha= | -4.6161 | deg
|  |  |  | @ Cl=0.1, Cd= | 0.0086015
|  |  |  | @ Cl=0.4, Cd= | 0.0073142
|  |  |  | @ Cl=0.6, Cd= | 0.0064257
alpha (deg) | Cl | Cd | Cm | Cl/Cd
-13 | -0.2453 | 0.12065 | -0.0605 | -2.0332
-12.5 | -0.2469 | 0.11001 | -0.0668 | -2.2443
-12 | -0.2497 | 0.09975 | -0.0732 | -2.5033
-11.5 | -0.2555 | 0.0897 | -0.0797 | -2.8484
-11 | -0.262 | 0.08016 | -0.0861 | -3.2685
-10.5 | -0.2878 | 0.06882 | -0.0941 | -4.1819
-10 | -0.3189 | 0.05744 | -0.1024 | -5.5519
-9.5 | -0.3528 | 0.04475 | -0.1118 | -7.8838
-9 | -0.38 | 0.03413 | -0.1215 | -11.1339
-8.5 | -0.4182 | 0.02703 | -0.1243 | -15.4717
-8 | -0.4338 | 0.01988 | -0.1229 | -21.8209
-7.5 | -0.4087 | 0.01425 | -0.1202 | -28.6807
-7 | -0.3408 | 0.01274 | -0.118 | -26.7504
-6.5 | -0.2685 | 0.01191 | -0.1164 | -22.5441
-6 | -0.1986 | 0.01094 | -0.1151 | -18.1536
-5.5 | -0.1269 | 0.01017 | -0.1143 | -12.4779
-5 | -0.0549 | 0.00957 | -0.1137 | -5.7367
-4.5 | 0.0166 | 0.00903 | -0.1134 | 1.8383
-4 | 0.0886 | 0.00866 | -0.1134 | 10.2309
-3.5 | 0.1607 | 0.00829 | -0.1136 | 19.3848
-3 | 0.2326 | 0.00802 | -0.114 | 29.0025
-2.5 | 0.3037 | 0.00783 | -0.1145 | 38.7867
-2 | 0.3747 | 0.00748 | -0.1151 | 50.0936
-1.5 | 0.4449 | 0.00702 | -0.116 | 63.3761
-1 | 0.5138 | 0.00653 | -0.1168 | 78.683
-0.5 | 0.5847 | 0.00643 | -0.1176 | 90.9331
0 | 0.656 | 0.00641 | -0.1185 | 102.3401
0.5 | 0.7264 | 0.00651 | -0.1192 | 111.5822
1 | 0.7978 | 0.00654 | -0.1201 | 121.9878
1.5 | 0.8683 | 0.00663 | -0.1208 | 130.9653
2 | 0.9387 | 0.00673 | -0.1214 | 139.4799
2.5 | 1.0085 | 0.00683 | -0.1219 | 147.6574
3 | 1.0777 | 0.0069 | -0.1222 | 156.1884
3.5 | 1.1446 | 0.00697 | -0.122 | 164.2181
4 | 1.2107 | 0.00706 | -0.1214 | 171.4873
4.5 | 1.2687 | 0.00721 | -0.1191 | 175.9639
5 | 1.3363 | 0.00756 | -0.1187 | 176.7593
5.5 | 1.3973 | 0.00801 | -0.1169 | 174.4444
6 | 1.4403 | 0.00872 | -0.1122 | 165.172
6.5 | 1.4676 | 0.00993 | -0.1057 | 147.7946
7 | 1.4998 | 0.01144 | -0.1005 | 131.1014
7.5 | 1.519 | 0.01376 | -0.0945 | 110.3924
8 | 1.5182 | 0.01726 | -0.0872 | 87.9606
8.5 | 1.4951 | 0.02221 | -0.0792 | 67.3165
9.5 | 1.4546 | 0.03333 | -0.0668 | 43.6424
10 | 1.4403 | 0.03926 | -0.0624 | 36.6862
10.5 | 1.43 | 0.04537 | -0.059 | 31.5186
11 | 1.4243 | 0.05152 | -0.0563 | 27.6456
11.5 | 1.4233 | 0.05772 | -0.0544 | 24.6587
12 | 1.4187 | 0.06459 | -0.053 | 21.9647
12.5 | 1.4165 | 0.07162 | -0.0522 | 19.778

## 57. Re 3M Mach 0.00 (1)
BIGFOIL.COM POLAR EXPORT
NACA63-716 a=0.5
NACA63-716 a=0.5 |  |  |  | Cl Max: | 1.751 | at alpha= | 13.5 | deg
JavaFoil+Calcfoil stall+Eppler ext transition |  |  |  | L/D Max: | 157.896 | at alpha= | 6 | deg
Re: | 3000000 |  |  | Cd Min: | 0.00522 | at alpha= | -4.5 | deg
Mach: | 0 |  |  | Cl=0 at alpha= | -4.5492 | deg
|  |  |  | @ Cl=0.1, Cd= | 0.0060092
|  |  |  | @ Cl=0.4, Cd= | 0.0057297
|  |  |  | @ Cl=0.6, Cd= | 0.0059859
alpha (deg) | Cl | Cd | Cm | Cl/Cd
-20 | -0.518 | 0.17028 | -0.038 | -3.039
-19.5 | -0.532 | 0.16256 | -0.038 | -3.272
-19 | -0.546 | 0.15399 | -0.038 | -3.544
-18.5 | -0.559 | 0.14819 | -0.039 | -3.773
-18 | -0.572 | 0.13984 | -0.039 | -4.087
-17.5 | -0.583 | 0.13261 | -0.04 | -4.397
-17 | -0.593 | 0.12723 | -0.04 | -4.663
-16.5 | -0.602 | 0.12054 | -0.041 | -4.995
-16 | -0.609 | 0.11466 | -0.041 | -5.312
-15.5 | -0.615 | 0.1077 | -0.042 | -5.707
-15 | -0.618 | 0.10137 | -0.043 | -6.092
-14.5 | -0.618 | 0.09559 | -0.044 | -6.467
-14 | -0.616 | 0.08987 | -0.045 | -6.853
-13.5 | -0.61 | 0.08605 | -0.045 | -7.087
-13 | -0.602 | 0.08002 | -0.046 | -7.522
-12.5 | -0.594 | 0.07129 | -0.05 | -8.327
-12 | -0.582 | 0.06365 | -0.053 | -9.143
-11.5 | -0.568 | 0.05537 | -0.057 | -10.265
-11 | -0.553 | 0.04643 | -0.061 | -11.919
-10.5 | -0.553 | 0.02761 | -0.069 | -20.04
-10 | -0.558 | 0.01303 | -0.077 | -42.847
-9.5 | -0.541 | 0.00645 | -0.081 | -83.812
-9 | -0.496 | 0.0064 | -0.082 | -77.591
-8.5 | -0.449 | 0.00624 | -0.082 | -71.984
-8 | -0.398 | 0.00608 | -0.083 | -65.548
-7.5 | -0.345 | 0.00596 | -0.083 | -57.995
-7 | -0.29 | 0.00575 | -0.084 | -50.46
-6.5 | -0.233 | 0.00557 | -0.084 | -41.891
-6 | -0.175 | 0.00549 | -0.085 | -31.841
-5.5 | -0.115 | 0.00543 | -0.085 | -21.226
-5 | -0.055 | 0.00529 | -0.086 | -10.381
-4.5 | 0.006 | 0.00522 | -0.087 | 1.126
-4 | 0.067 | 0.00602 | -0.087 | 11.139
-3.5 | 0.128 | 0.006 | -0.088 | 21.407
-3 | 0.19 | 0.00603 | -0.088 | 31.485
-2.5 | 0.252 | 0.00685 | -0.089 | 36.745
-2 | 0.314 | 0.00568 | -0.089 | 55.287
-1.5 | 0.376 | 0.00571 | -0.09 | 65.729
-1 | 0.437 | 0.00576 | -0.09 | 75.853
-0.5 | 0.498 | 0.00584 | -0.091 | 85.375
0 | 0.56 | 0.00594 | -0.091 | 94.316
0.5 | 0.621 | 0.00601 | -0.092 | 103.324
1 | 0.683 | 0.00615 | -0.092 | 110.975
1.5 | 0.744 | 0.00627 | -0.093 | 118.632
2 | 0.805 | 0.00643 | -0.094 | 125.194
2.5 | 0.866 | 0.00661 | -0.094 | 131.041
3 | 0.927 | 0.00681 | -0.095 | 136.241
3.5 | 0.988 | 0.00703 | -0.095 | 140.607
4 | 1.034 | 0.00726 | -0.095 | 142.504
4.5 | 1.09 | 0.00751 | -0.095 | 145.224
5 | 1.147 | 0.00777 | -0.096 | 147.632
5.5 | 1.202 | 0.00811 | -0.096 | 148.203
6 | 1.257 | 0.00796 | -0.096 | 157.896
6.5 | 1.311 | 0.00833 | -0.097 | 157.368
7 | 1.362 | 0.00881 | -0.097 | 154.561
7.5 | 1.411 | 0.00934 | -0.097 | 151.107
8 | 1.457 | 0.01053 | -0.097 | 138.345
8.5 | 1.5 | 0.01201 | -0.097 | 124.942
9 | 1.542 | 0.01352 | -0.097 | 114.064
9.5 | 1.578 | 0.01653 | -0.097 | 95.469
10 | 1.611 | 0.02054 | -0.097 | 78.436
10.5 | 1.645 | 0.02192 | -0.098 | 75.037
11 | 1.674 | 0.02317 | -0.098 | 72.27
11.5 | 1.7 | 0.0245 | -0.098 | 69.375
12 | 1.721 | 0.02596 | -0.099 | 66.315
12.5 | 1.738 | 0.02743 | -0.099 | 63.372
13 | 1.748 | 0.02904 | -0.099 | 60.186
13.5 | 1.751 | 0.03085 | -0.099 | 56.768
14 | 1.749 | 0.03274 | -0.1 | 53.421
14.5 | 1.741 | 0.03473 | -0.1 | 50.144
15 | 1.729 | 0.03679 | -0.1 | 46.991
15.5 | 1.711 | 0.0392 | -0.1 | 43.637
16 | 1.689 | 0.04156 | -0.101 | 40.636
16.5 | 1.662 | 0.04406 | -0.101 | 37.72
17 | 1.631 | 0.04705 | -0.101 | 34.664
17.5 | 1.596 | 0.0502 | -0.101 | 31.794
18 | 1.559 | 0.05293 | -0.101 | 29.457
18.5 | 1.518 | 0.05695 | -0.101 | 26.658

## 58. Re 3M Mach 0.00 (2)
BIGFOIL.COM POLAR EXPORT
NACA63-716 a=0.5
NACA63-716 a=0.5 |  |  |  | Cl Max: | 1.6624 | at alpha= | 20 | deg
XFOIL ncrit=9 |  |  |  | L/D Max: | 209.485 | at alpha= | 5.5 | deg
Re: | 3000000 |  |  | Cd Min: | 0.17584 | at alpha= | -19.5 | deg
Mach: | 0 |  |  | Cl=0 at alpha= | -4.6203 | deg
|  |  |  | @ Cl=0.1, Cd= | 0.0070237
|  |  |  | @ Cl=0.4, Cd= | 0.0056098
|  |  |  | @ Cl=0.6, Cd= | 0.0052514
alpha (deg) | Cl | Cd | Cm | Cl/Cd
-19.5 | -0.5515 | 0.17584 | -0.0087 | -3.1364
-18.5 | -0.5551 | 0.15398 | -0.0218 | -3.605
-18 | -0.5548 | 0.14414 | -0.0278 | -3.849
-17.5 | -1.0526 | 0.04683 | -0.0892 | -22.477
-17 | -1.081 | 0.03747 | -0.0951 | -28.8497
-16.5 | -1.1046 | 0.02978 | -0.0992 | -37.092
-16 | -1.1143 | 0.02541 | -0.099 | -43.8528
-15.5 | -1.1256 | 0.02268 | -0.0938 | -49.6296
-14.5 | -1.0651 | 0.0193 | -0.0902 | -55.1865
-14 | -1.0252 | 0.0179 | -0.0892 | -57.2737
-13.5 | -0.9808 | 0.0167 | -0.0885 | -58.7305
-13 | -0.9337 | 0.01564 | -0.088 | -59.6995
-12.5 | -0.8844 | 0.01469 | -0.0876 | -60.2042
-12 | -0.8332 | 0.0139 | -0.0875 | -59.9424
-11.5 | -0.7817 | 0.01304 | -0.0874 | -59.9463
-11 | -0.7292 | 0.01221 | -0.0873 | -59.7215
-10.5 | -0.6756 | 0.01149 | -0.0874 | -58.799
-10 | -0.6215 | 0.01074 | -0.0875 | -57.8678
-9.5 | -0.5671 | 0.01001 | -0.0877 | -56.6533
-8.5 | -0.4527 | 0.00932 | -0.0885 | -48.573
-8 | -0.3948 | 0.00908 | -0.089 | -43.4802
-7 | -0.2792 | 0.00843 | -0.0901 | -33.1198
-6.5 | -0.2207 | 0.00819 | -0.0907 | -26.9475
-6 | -0.1624 | 0.00793 | -0.0913 | -20.4792
-5.5 | -0.1037 | 0.00771 | -0.0919 | -13.4501
-5 | -0.0448 | 0.00749 | -0.0926 | -5.9813
-4.5 | 0.0142 | 0.00728 | -0.0933 | 1.9505
-4 | 0.0731 | 0.00711 | -0.094 | 10.2813
-3.5 | 0.1323 | 0.00692 | -0.0947 | 19.1185
-3 | 0.1915 | 0.00672 | -0.0955 | 28.497
-2.5 | 0.2504 | 0.00647 | -0.0963 | 38.7017
-1.5 | 0.3678 | 0.00583 | -0.098 | 63.0875
-1 | 0.4263 | 0.00543 | -0.0989 | 78.5083
-0.5 | 0.4853 | 0.00531 | -0.0997 | 91.3936
0 | 0.5445 | 0.00527 | -0.1006 | 103.3207
0.5 | 0.6041 | 0.00525 | -0.1015 | 115.0667
1 | 0.6633 | 0.00525 | -0.1023 | 126.3429
1.5 | 0.7223 | 0.0053 | -0.1032 | 136.283
2 | 0.7816 | 0.00529 | -0.1041 | 147.7505
3 | 0.8985 | 0.00526 | -0.1058 | 170.8175
3.5 | 0.9559 | 0.00525 | -0.1065 | 182.0762
4 | 1.0132 | 0.00526 | -0.1071 | 192.6236
4.5 | 1.0694 | 0.00531 | -0.1075 | 201.3936
5.5 | 1.1794 | 0.00563 | -0.1079 | 209.4849
6 | 1.2347 | 0.00593 | -0.1084 | 208.2125
6.5 | 1.2881 | 0.00633 | -0.1085 | 203.4913
7 | 1.3354 | 0.00708 | -0.1078 | 188.6158
7.5 | 1.3759 | 0.0081 | -0.106 | 169.8642
8 | 1.4088 | 0.00927 | -0.103 | 151.9741
8.5 | 1.423 | 0.0106 | -0.0966 | 134.2453
9 | 1.4232 | 0.01231 | -0.0887 | 115.6133
9.5 | 1.429 | 0.01449 | -0.0829 | 98.6197
10 | 1.4339 | 0.01711 | -0.0778 | 83.8048
10.5 | 1.4436 | 0.01975 | -0.0738 | 73.0937
11 | 1.4539 | 0.02254 | -0.0702 | 64.5031
11.5 | 1.462 | 0.02565 | -0.0669 | 56.9981
12 | 1.4719 | 0.02885 | -0.0641 | 51.0191
12.5 | 1.4831 | 0.03218 | -0.0617 | 46.0876
13 | 1.4986 | 0.03533 | -0.0599 | 42.4172
13.5 | 1.5144 | 0.03856 | -0.0584 | 39.2739
14 | 1.5316 | 0.04179 | -0.0571 | 36.6499
14.5 | 1.5492 | 0.04511 | -0.0561 | 34.3427
15 | 1.5633 | 0.04885 | -0.0551 | 32.002
15.5 | 1.5788 | 0.05256 | -0.0544 | 30.0381
16 | 1.5921 | 0.05659 | -0.0539 | 28.1339
16.5 | 1.6045 | 0.06083 | -0.0535 | 26.3768
17 | 1.6191 | 0.06496 | -0.0534 | 24.9246
17.5 | 1.628 | 0.06983 | -0.0534 | 23.3138
18 | 1.6379 | 0.07474 | -0.0537 | 21.9146
18.5 | 1.6465 | 0.0799 | -0.0543 | 20.607
19 | 1.652 | 0.08557 | -0.0551 | 19.3058
19.5 | 1.6565 | 0.09153 | -0.0563 | 18.0979
20 | 1.6624 | 0.09735 | -0.0576 | 17.0765

## 59. Re 3M Mach 0.10 (1)
BIGFOIL.COM POLAR EXPORT
NACA63-716 a=0.5
NACA63-716 a=0.5 |  |  |  | Cl Max: | 1.745 | at alpha= | 13 | deg
JavaFoil+Calcfoil stall+Eppler ext transition |  |  |  | L/D Max: | 156.753 | at alpha= | 6 | deg
Re: | 3000000 |  |  | Cd Min: | 0.00523 | at alpha= | -4.5 | deg
Mach: | 0.1 |  |  | Cl=0 at alpha= | -4.5492 | deg
|  |  |  | @ Cl=0.1, Cd= | 0.0060094
|  |  |  | @ Cl=0.4, Cd= | 0.0057386
|  |  |  | @ Cl=0.6, Cd= | 0.0059885
alpha (deg) | Cl | Cd | Cm | Cl/Cd
-19.5 | -0.482 | 0.16567 | -0.038 | -2.911
-19 | -0.499 | 0.15774 | -0.038 | -3.162
-18.5 | -0.515 | 0.14818 | -0.038 | -3.475
-18 | -0.53 | 0.14327 | -0.039 | -3.702
-17.5 | -0.545 | 0.13608 | -0.039 | -4.006
-17 | -0.558 | 0.12979 | -0.04 | -4.302
-16.5 | -0.57 | 0.12268 | -0.04 | -4.649
-16 | -0.58 | 0.11737 | -0.041 | -4.946
-15.5 | -0.589 | 0.11055 | -0.041 | -5.328
-15 | -0.595 | 0.10325 | -0.042 | -5.764
-14.5 | -0.599 | 0.09716 | -0.043 | -6.162
-14 | -0.599 | 0.0915 | -0.044 | -6.551
-13.5 | -0.597 | 0.08585 | -0.045 | -6.954
-13 | -0.59 | 0.08176 | -0.046 | -7.219
-12.5 | -0.584 | 0.07315 | -0.049 | -7.979
-12 | -0.573 | 0.06633 | -0.052 | -8.634
-11.5 | -0.558 | 0.06019 | -0.054 | -9.268
-11 | -0.539 | 0.05447 | -0.056 | -9.899
-10.5 | -0.544 | 0.03153 | -0.068 | -17.261
-10 | -0.552 | 0.01443 | -0.077 | -38.233
-9.5 | -0.531 | 0.01117 | -0.08 | -47.512
-9 | -0.497 | 0.00641 | -0.082 | -77.54
-8.5 | -0.45 | 0.00626 | -0.083 | -71.819
-8 | -0.4 | 0.0061 | -0.083 | -65.466
-7.5 | -0.347 | 0.00598 | -0.084 | -58.007
-7 | -0.291 | 0.00576 | -0.084 | -50.566
-6.5 | -0.234 | 0.00558 | -0.085 | -42.009
-6 | -0.176 | 0.0055 | -0.085 | -31.949
-5.5 | -0.116 | 0.00543 | -0.086 | -21.293
-5 | -0.055 | 0.00529 | -0.086 | -10.425
-4.5 | 0.006 | 0.00523 | -0.087 | 1.13
-4 | 0.067 | 0.00602 | -0.087 | 11.185
-3.5 | 0.129 | 0.006 | -0.088 | 21.5
-3 | 0.191 | 0.00604 | -0.089 | 31.612
-2.5 | 0.253 | 0.00686 | -0.089 | 36.852
-2 | 0.316 | 0.00569 | -0.09 | 55.473
-1.5 | 0.377 | 0.00572 | -0.09 | 66.042
-1 | 0.439 | 0.00577 | -0.091 | 76.069
-0.5 | 0.501 | 0.00585 | -0.091 | 85.617
0 | 0.563 | 0.00594 | -0.092 | 94.744
0.5 | 0.624 | 0.00602 | -0.092 | 103.734
1 | 0.686 | 0.00615 | -0.093 | 111.49
1.5 | 0.748 | 0.00632 | -0.093 | 118.35
2 | 0.809 | 0.00648 | -0.094 | 124.831
2.5 | 0.871 | 0.00668 | -0.095 | 130.293
3 | 0.932 | 0.00688 | -0.095 | 135.373
3.5 | 0.989 | 0.00676 | -0.095 | 146.475
4 | 1.038 | 0.00731 | -0.095 | 142.053
4.5 | 1.095 | 0.00757 | -0.096 | 144.697
5 | 1.152 | 0.00781 | -0.096 | 147.371
5.5 | 1.207 | 0.00818 | -0.096 | 147.509
6 | 1.262 | 0.00805 | -0.097 | 156.753
6.5 | 1.316 | 0.00843 | -0.097 | 156.152
7 | 1.367 | 0.00891 | -0.097 | 153.415
7.5 | 1.417 | 0.00947 | -0.097 | 149.635
8 | 1.462 | 0.01081 | -0.098 | 135.216
8.5 | 1.506 | 0.0122 | -0.098 | 123.397
9 | 1.547 | 0.01377 | -0.098 | 112.341
9.5 | 1.582 | 0.01708 | -0.098 | 92.674
10 | 1.616 | 0.02087 | -0.098 | 77.451
10.5 | 1.649 | 0.02221 | -0.098 | 74.238
11 | 1.678 | 0.02351 | -0.098 | 71.349
11.5 | 1.702 | 0.02487 | -0.099 | 68.441
12 | 1.722 | 0.02639 | -0.099 | 65.263
12.5 | 1.738 | 0.02792 | -0.099 | 62.25
13 | 1.745 | 0.02968 | -0.1 | 58.794
13.5 | 1.745 | 0.03149 | -0.1 | 55.429
14 | 1.74 | 0.03338 | -0.1 | 52.145
14.5 | 1.729 | 0.03543 | -0.1 | 48.805
15 | 1.712 | 0.03777 | -0.101 | 45.335
15.5 | 1.691 | 0.04017 | -0.101 | 42.087
16 | 1.663 | 0.04265 | -0.101 | 38.993
16.5 | 1.631 | 0.04544 | -0.101 | 35.901
17 | 1.596 | 0.04823 | -0.101 | 33.082
17.5 | 1.555 | 0.05171 | -0.102 | 30.078
18 | 1.512 | 0.05517 | -0.102 | 27.411

## 60. Re 3M Mach 0.10 (2)
BIGFOIL.COM POLAR EXPORT
NACA63-716 a=0.5
NACA63-716 a=0.5 |  |  |  | Cl Max: | 1.6564 | at alpha= | 20 | deg
XFOIL ncrit=9 |  |  |  | L/D Max: | 209.032 | at alpha= | 5.5 | deg
Re: | 3000000 |  |  | Cd Min: | 0.21689 | at alpha= | -20 | deg
Mach: | 0.1 |  |  | Cl=0 at alpha= | -4.6197 | deg
|  |  |  | @ Cl=0.1, Cd= | 0.0070512
|  |  |  | @ Cl=0.4, Cd= | 0.0056483
|  |  |  | @ Cl=0.6, Cd= | 0.0052627
alpha (deg) | Cl | Cd | Cm | Cl/Cd
-20 | -0.4718 | 0.21689 | 0.0054 | -2.1753
-19.5 | -0.5367 | 0.18099 | -0.0067 | -2.9654
-19 | -0.5413 | 0.16889 | -0.0136 | -3.205
-18.5 | -0.5385 | 0.15906 | -0.0196 | -3.3855
-18 | -0.5384 | 0.14896 | -0.0258 | -3.6144
-17 | -1.0033 | 0.04866 | -0.0896 | -20.6186
-16.5 | -1.0508 | 0.03681 | -0.0974 | -28.5466
-16 | -1.0696 | 0.02963 | -0.1013 | -36.0985
-15.5 | -1.0914 | 0.0247 | -0.1002 | -44.1862
-15 | -1.0914 | 0.02242 | -0.0954 | -48.6798
-14.5 | -1.0631 | 0.02056 | -0.0934 | -51.7072
-13.5 | -0.9852 | 0.01747 | -0.0908 | -56.3938
-13 | -0.9395 | 0.01623 | -0.0901 | -57.8866
-12.5 | -0.8909 | 0.01515 | -0.0895 | -58.8053
-12 | -0.8399 | 0.01424 | -0.0892 | -58.9817
-11.5 | -0.7875 | 0.01341 | -0.0889 | -58.7248
-11 | -0.7349 | 0.01249 | -0.0887 | -58.8391
-10.5 | -0.6811 | 0.01171 | -0.0886 | -58.164
-10 | -0.6261 | 0.01101 | -0.0887 | -56.8665
-9.5 | -0.572 | 0.01012 | -0.0887 | -56.5217
-9 | -0.5145 | 0.00976 | -0.0891 | -52.7152
-8.5 | -0.4567 | 0.00938 | -0.0894 | -48.6887
-8 | -0.3982 | 0.00913 | -0.0899 | -43.6145
-7.5 | -0.3401 | 0.00879 | -0.0903 | -38.6917
-7 | -0.2814 | 0.00848 | -0.0908 | -33.184
-6.5 | -0.2225 | 0.00823 | -0.0914 | -27.0352
-6 | -0.1637 | 0.00797 | -0.0919 | -20.5395
-5.5 | -0.1045 | 0.00773 | -0.0926 | -13.5188
-5 | -0.0451 | 0.00752 | -0.0932 | -5.9973
-4.5 | 0.0142 | 0.0073 | -0.0939 | 1.9452
-4 | 0.0735 | 0.00714 | -0.0946 | 10.2941
-3.5 | 0.1332 | 0.00694 | -0.0953 | 19.1931
-3 | 0.1928 | 0.00674 | -0.0961 | 28.6053
-2.5 | 0.2521 | 0.0065 | -0.0969 | 38.7846
-2 | 0.3112 | 0.00625 | -0.0977 | 49.792
-1.5 | 0.3703 | 0.00585 | -0.0986 | 63.2991
-1 | 0.4292 | 0.00545 | -0.0995 | 78.7523
-0.5 | 0.4885 | 0.00533 | -0.1003 | 91.651
0 | 0.5482 | 0.00528 | -0.1012 | 103.8258
0.5 | 0.6082 | 0.00526 | -0.1021 | 115.6274
1 | 0.6677 | 0.00528 | -0.1029 | 126.4583
1.5 | 0.7272 | 0.00531 | -0.1038 | 136.9492
2 | 0.7868 | 0.00531 | -0.1047 | 148.1733
2.5 | 0.8456 | 0.00535 | -0.1055 | 158.0561
3 | 0.9045 | 0.00529 | -0.1064 | 170.983
3.5 | 0.9624 | 0.00528 | -0.1071 | 182.2727
4 | 1.0199 | 0.0053 | -0.1077 | 192.434
4.5 | 1.0766 | 0.00535 | -0.1081 | 201.2336
5 | 1.1284 | 0.00543 | -0.1074 | 207.8085
5.5 | 1.1873 | 0.00568 | -0.1084 | 209.0317
6 | 1.2429 | 0.00598 | -0.1088 | 207.8428
6.5 | 1.2967 | 0.00638 | -0.1089 | 203.2445
7 | 1.3441 | 0.00713 | -0.1081 | 188.5133
7.5 | 1.3835 | 0.00821 | -0.106 | 168.514
8 | 1.4153 | 0.00939 | -0.1027 | 150.7242
8.5 | 1.4228 | 0.01078 | -0.0951 | 131.9852
9 | 1.4245 | 0.01264 | -0.0877 | 112.6978
9.5 | 1.4297 | 0.01496 | -0.082 | 95.5682
10 | 1.4347 | 0.01767 | -0.077 | 81.1941
10.5 | 1.4435 | 0.02044 | -0.0729 | 70.6213
11 | 1.4531 | 0.02336 | -0.0694 | 62.2046
11.5 | 1.4601 | 0.02662 | -0.066 | 54.8497
12 | 1.4692 | 0.03001 | -0.0632 | 48.957
12.5 | 1.4814 | 0.03335 | -0.061 | 44.4198
13 | 1.4969 | 0.03659 | -0.0592 | 40.9101
13.5 | 1.5126 | 0.03992 | -0.0577 | 37.8908
14 | 1.5285 | 0.04338 | -0.0564 | 35.2351
14.5 | 1.546 | 0.04681 | -0.0554 | 33.0271
15 | 1.5596 | 0.05071 | -0.0544 | 30.7553
15.5 | 1.5769 | 0.05432 | -0.0538 | 29.0298
16 | 1.5896 | 0.0585 | -0.0532 | 27.1726
16.5 | 1.6022 | 0.06286 | -0.053 | 25.4884
17 | 1.6142 | 0.06741 | -0.0529 | 23.946
17.5 | 1.6214 | 0.07264 | -0.053 | 22.321
18 | 1.6329 | 0.07749 | -0.0535 | 21.0724
18.5 | 1.6405 | 0.0829 | -0.0541 | 19.7889
19 | 1.6446 | 0.08893 | -0.0551 | 18.4932
19.5 | 1.6515 | 0.09466 | -0.0563 | 17.4467
20 | 1.6564 | 0.10076 | -0.0577 | 16.4391

## 61. Re 3M Mach 0.25 (1)
BIGFOIL.COM POLAR EXPORT
NACA63-716 a=0.5
NACA63-716 a=0.5 |  |  |  | Cl Max: | 1.721 | at alpha= | 12.5 | deg
JavaFoil+Calcfoil stall+Eppler ext transition |  |  |  | L/D Max: | 150.323 | at alpha= | 6.5 | deg
Re: | 3000000 |  |  | Cd Min: | 0.00521 | at alpha= | -2 | deg
Mach: | 0.25 |  |  | Cl=0 at alpha= | -4.5476 | deg
|  |  |  | @ Cl=0.1, Cd= | 0.00606
|  |  |  | @ Cl=0.4, Cd= | 0.0053824
|  |  |  | @ Cl=0.6, Cd= | 0.0060844
alpha (deg) | Cl | Cd | Cm | Cl/Cd
-17 | -0.215 | 0.14374 | -0.038 | -1.498
-16.5 | -0.27 | 0.13948 | -0.038 | -1.937
-16 | -0.317 | 0.1287 | -0.039 | -2.464
-15.5 | -0.359 | 0.12195 | -0.04 | -2.943
-15 | -0.396 | 0.11417 | -0.04 | -3.469
-14.5 | -0.428 | 0.10777 | -0.041 | -3.975
-14 | -0.456 | 0.10101 | -0.041 | -4.511
-13.5 | -0.478 | 0.09389 | -0.042 | -5.09
-13 | -0.494 | 0.08853 | -0.043 | -5.579
-12.5 | -0.505 | 0.08122 | -0.045 | -6.218
-12 | -0.509 | 0.07543 | -0.046 | -6.752
-11.5 | -0.507 | 0.07061 | -0.047 | -7.179
-11 | -0.498 | 0.06656 | -0.048 | -7.483
-10.5 | -0.488 | 0.05737 | -0.054 | -8.51
-10 | -0.483 | 0.04178 | -0.064 | -11.564
-9.5 | -0.476 | 0.0271 | -0.072 | -17.558
-9 | -0.474 | 0.01302 | -0.08 | -36.454
-8.5 | -0.452 | 0.00641 | -0.085 | -70.619
-8 | -0.404 | 0.00631 | -0.086 | -64.046
-7.5 | -0.352 | 0.0061 | -0.086 | -57.731
-7 | -0.297 | 0.00608 | -0.087 | -48.873
-6.5 | -0.24 | 0.00574 | -0.087 | -41.714
-6 | -0.18 | 0.00556 | -0.088 | -32.358
-5.5 | -0.119 | 0.00548 | -0.088 | -21.642
-5 | -0.057 | 0.00535 | -0.089 | -10.577
-4.5 | 0.006 | 0.00527 | -0.089 | 1.15
-4 | 0.069 | 0.00606 | -0.09 | 11.408
-3.5 | 0.133 | 0.00606 | -0.09 | 21.853
-3 | 0.196 | 0.00607 | -0.091 | 32.326
-2.5 | 0.26 | 0.00693 | -0.092 | 37.474
-2 | 0.324 | 0.00521 | -0.092 | 62.19
-1.5 | 0.388 | 0.00527 | -0.093 | 73.62
-1 | 0.451 | 0.00586 | -0.093 | 77.01
-0.5 | 0.515 | 0.00591 | -0.094 | 87.144
0 | 0.578 | 0.00605 | -0.094 | 95.597
0.5 | 0.642 | 0.00615 | -0.095 | 104.306
1 | 0.705 | 0.00628 | -0.095 | 112.297
1.5 | 0.768 | 0.00646 | -0.096 | 118.84
2 | 0.831 | 0.00662 | -0.097 | 125.517
2.5 | 0.895 | 0.00685 | -0.097 | 130.686
3 | 0.952 | 0.00653 | -0.097 | 145.659
3.5 | 1.011 | 0.00731 | -0.097 | 138.38
4 | 1.062 | 0.00757 | -0.098 | 140.239
4.5 | 1.12 | 0.00786 | -0.098 | 142.597
5 | 1.178 | 0.00818 | -0.098 | 144.025
5.5 | 1.236 | 0.00856 | -0.099 | 144.271
6 | 1.292 | 0.00898 | -0.099 | 143.824
6.5 | 1.347 | 0.00896 | -0.099 | 150.323
7 | 1.398 | 0.00951 | -0.1 | 147.075
7.5 | 1.447 | 0.01023 | -0.1 | 141.47
8 | 1.493 | 0.01187 | -0.1 | 125.75
8.5 | 1.536 | 0.0134 | -0.1 | 114.615
9 | 1.574 | 0.01578 | -0.1 | 99.75
9.5 | 1.606 | 0.02122 | -0.1 | 75.676
10 | 1.641 | 0.02275 | -0.1 | 72.102
10.5 | 1.669 | 0.02415 | -0.1 | 69.111
11 | 1.692 | 0.02562 | -0.101 | 66.029
11.5 | 1.708 | 0.02732 | -0.101 | 62.53
12 | 1.718 | 0.02901 | -0.101 | 59.221
12.5 | 1.721 | 0.03085 | -0.102 | 55.778
13 | 1.711 | 0.03292 | -0.102 | 51.977
13.5 | 1.691 | 0.03522 | -0.102 | 48.005
14 | 1.661 | 0.03756 | -0.102 | 44.226
14.5 | 1.622 | 0.04036 | -0.103 | 40.181
15 | 1.573 | 0.04331 | -0.103 | 36.321
15.5 | 1.515 | 0.04665 | -0.103 | 32.473
16 | 1.448 | 0.05023 | -0.103 | 28.816
16.5 | 1.373 | 0.05413 | -0.103 | 25.36
17 | 1.289 | 0.05912 | -0.103 | 21.808
17.5 | 1.199 | 0.06512 | -0.102 | 18.407

## 62. Re 3M Mach 0.25 (2)
BIGFOIL.COM POLAR EXPORT
NACA63-716 a=0.5
NACA63-716 a=0.5 |  |  |  | Cl Max: | 1.6145 | at alpha= | 19.5 | deg
XFOIL ncrit=9 |  |  |  | L/D Max: | 208.661 | at alpha= | 5.5 | deg
Re: | 3000000 |  |  | Cd Min: | 0.19907 | at alpha= | -18.5 | deg
Mach: | 0.25 |  |  | Cl=0 at alpha= | -4.6167 | deg
|  |  |  | @ Cl=0.1, Cd= | 0.0071663
|  |  |  | @ Cl=0.4, Cd= | 0.0058679
|  |  |  | @ Cl=0.6, Cd= | 0.0053451
alpha (deg) | Cl | Cd | Cm | Cl/Cd
-18.5 | -0.4238 | 0.19907 | -0.0068 | -2.1289
-18 | -0.4104 | 0.18998 | -0.0115 | -2.1602
-17.5 | -0.4745 | 0.15834 | -0.0242 | -2.9967
-17 | -0.4747 | 0.14769 | -0.0305 | -3.2142
-16 | -0.4808 | 0.12615 | -0.0436 | -3.8113
-15.5 | -0.517 | 0.10959 | -0.0538 | -4.7176
-15 | -0.8055 | 0.05622 | -0.0904 | -14.3276
-14.5 | -0.8765 | 0.03987 | -0.1028 | -21.9839
-14 | -0.9181 | 0.02975 | -0.1098 | -30.8605
-13.5 | -0.9434 | 0.02492 | -0.108 | -37.8571
-13 | -0.939 | 0.02184 | -0.1038 | -42.9945
-12.5 | -0.9082 | 0.01932 | -0.1015 | -47.0083
-12 | -0.867 | 0.01725 | -0.0997 | -50.2609
-11.5 | -0.8183 | 0.01564 | -0.0983 | -52.321
-11 | -0.7657 | 0.01434 | -0.0972 | -53.3961
-10.5 | -0.7106 | 0.01321 | -0.0964 | -53.7926
-10 | -0.6547 | 0.01211 | -0.0956 | -54.0628
-9.5 | -0.5969 | 0.01126 | -0.0951 | -53.0107
-9 | -0.539 | 0.01034 | -0.0947 | -52.1277
-8.5 | -0.4786 | 0.0098 | -0.0947 | -48.8367
-8 | -0.4174 | 0.00943 | -0.0947 | -44.263
-7.5 | -0.3555 | 0.00914 | -0.0949 | -38.895
-7 | -0.2942 | 0.00874 | -0.0951 | -33.6613
-6.5 | -0.2326 | 0.00844 | -0.0954 | -27.5592
-6 | -0.1708 | 0.00821 | -0.0958 | -20.8039
-5.5 | -0.1092 | 0.00788 | -0.0962 | -13.8579
-5 | -0.0473 | 0.00765 | -0.0967 | -6.183
-4.5 | 0.0144 | 0.00743 | -0.0973 | 1.9381
-4 | 0.0764 | 0.00725 | -0.0979 | 10.5379
-3.5 | 0.1384 | 0.00703 | -0.0986 | 19.6871
-3 | 0.2002 | 0.00685 | -0.0993 | 29.2263
-2.5 | 0.2616 | 0.00664 | -0.1001 | 39.3976
-2 | 0.3232 | 0.00635 | -0.1009 | 50.8976
-1.5 | 0.3845 | 0.00597 | -0.1018 | 64.4054
-1 | 0.4452 | 0.00557 | -0.1027 | 79.9282
-0.5 | 0.5066 | 0.00543 | -0.1036 | 93.2965
0 | 0.5686 | 0.00534 | -0.1045 | 106.4794
0.5 | 0.6306 | 0.00535 | -0.1054 | 117.8692
1 | 0.6921 | 0.0054 | -0.1062 | 128.1667
1.5 | 0.7542 | 0.00539 | -0.1072 | 139.9258
2 | 0.8156 | 0.00545 | -0.108 | 149.6514
2.5 | 0.877 | 0.00547 | -0.1089 | 160.3291
3 | 0.9377 | 0.00548 | -0.1096 | 171.1131
3.5 | 0.9982 | 0.00545 | -0.1104 | 183.156
4 | 1.0578 | 0.00549 | -0.1109 | 192.6776
4.5 | 1.1163 | 0.00559 | -0.1112 | 199.6959
5 | 1.171 | 0.00568 | -0.1106 | 206.162
5.5 | 1.2311 | 0.0059 | -0.1112 | 208.661
6 | 1.2886 | 0.00623 | -0.1113 | 206.8379
6.5 | 1.3436 | 0.00668 | -0.1111 | 201.1377
7 | 1.3911 | 0.00747 | -0.1096 | 186.2249
7.5 | 1.4239 | 0.00875 | -0.1059 | 162.7314
8 | 1.4368 | 0.01009 | -0.0987 | 142.3984
8.5 | 1.4308 | 0.0122 | -0.0898 | 117.2787
9 | 1.4324 | 0.01482 | -0.0833 | 96.6532
9.5 | 1.434 | 0.01786 | -0.0777 | 80.2912
10 | 1.4379 | 0.02108 | -0.073 | 68.2116
10.5 | 1.441 | 0.0246 | -0.0688 | 58.5772
11 | 1.4485 | 0.02809 | -0.0653 | 51.5664
11.5 | 1.4536 | 0.03204 | -0.0622 | 45.3683
12 | 1.4608 | 0.03607 | -0.0596 | 40.499
12.5 | 1.471 | 0.04007 | -0.0575 | 36.7108
13 | 1.4857 | 0.04384 | -0.0558 | 33.8891
13.5 | 1.5022 | 0.04759 | -0.0544 | 31.5655
14 | 1.5189 | 0.05147 | -0.0533 | 29.5104
14.5 | 1.5332 | 0.05572 | -0.0524 | 27.5162
15 | 1.5478 | 0.06006 | -0.0517 | 25.7709
15.5 | 1.5598 | 0.06483 | -0.0512 | 24.0598
16 | 1.5718 | 0.06974 | -0.051 | 22.538
16.5 | 1.5829 | 0.07493 | -0.0511 | 21.1251
17 | 1.5899 | 0.08075 | -0.0514 | 19.6892
17.5 | 1.6 | 0.08633 | -0.052 | 18.5335
18 | 1.6052 | 0.09269 | -0.0531 | 17.3179
18.5 | 1.6087 | 0.09939 | -0.0544 | 16.1857
19 | 1.6131 | 0.10613 | -0.0561 | 15.1993
19.5 | 1.6145 | 0.11337 | -0.0582 | 14.241
20 | 1.6115 | 0.12133 | -0.0609 | 13.282

## 63. Re 3M Mach 0.50 (1)
BIGFOIL.COM POLAR EXPORT
NACA63-716 a=0.5
NACA63-716 a=0.5 |  |  |  | Cl Max: | 1.654 | at alpha= | 9.5 | deg
JavaFoil+Calcfoil stall+Eppler ext transition |  |  |  | L/D Max: | 129.664 | at alpha= | 4.5 | deg
Re: | 3000000 |  |  | Cd Min: | 0.00548 | at alpha= | -4.5 | deg
Mach: | 0.5 |  |  | Cl=0 at alpha= | -4.5507 | deg
|  |  |  | @ Cl=0.1, Cd= | 0.006297
|  |  |  | @ Cl=0.4, Cd= | 0.006401
|  |  |  | @ Cl=0.6, Cd= | 0.0064575
alpha (deg) | Cl | Cd | Cm | Cl/Cd
-20 | -0.887 | 0.16756 | -0.048 | -5.292
-19.5 | -0.858 | 0.16127 | -0.048 | -5.32
-19 | -0.829 | 0.15558 | -0.048 | -5.331
-18.5 | -0.801 | 0.15184 | -0.048 | -5.276
-18 | -0.773 | 0.14765 | -0.048 | -5.234
-17.5 | -0.743 | 0.14364 | -0.047 | -5.171
-17 | -0.714 | 0.1391 | -0.046 | -5.131
-16.5 | -0.685 | 0.13472 | -0.046 | -5.085
-16 | -0.657 | 0.12774 | -0.047 | -5.141
-15.5 | -0.629 | 0.12734 | -0.048 | -4.938
-15 | -0.599 | 0.12244 | -0.045 | -4.888
-14.5 | -0.57 | 0.11821 | -0.045 | -4.819
-14 | -0.541 | 0.1107 | -0.045 | -4.888
-13.5 | -0.513 | 0.10719 | -0.045 | -4.781
-13 | -0.484 | 0.1028 | -0.045 | -4.707
-12.5 | -0.455 | 0.10108 | -0.046 | -4.504
-12 | -0.426 | 0.09555 | -0.043 | -4.456
-11.5 | -0.397 | 0.09244 | -0.043 | -4.297
-11 | -0.369 | 0.0894 | -0.044 | -4.123
-10.5 | -0.34 | 0.08598 | -0.044 | -3.955
-10 | -0.312 | 0.07135 | -0.045 | -4.369
-9.5 | -0.283 | 0.07128 | -0.043 | -3.965
-9 | -0.254 | 0.0625 | -0.044 | -4.066
-8.5 | -0.226 | 0.06401 | -0.045 | -3.524
-8 | -0.198 | 0.05472 | -0.049 | -3.61
-7.5 | -0.269 | 0.04823 | -0.054 | -5.571
-7 | -0.254 | 0.03776 | -0.067 | -6.733
-6.5 | -0.256 | 0.00624 | -0.097 | -41.016
-6 | -0.196 | 0.00606 | -0.098 | -32.249
-5.5 | -0.13 | 0.0057 | -0.099 | -22.83
-5 | -0.062 | 0.00564 | -0.099 | -11.078
-4.5 | 0.007 | 0.00548 | -0.1 | 1.226
-4 | 0.077 | 0.00631 | -0.101 | 12.187
-3.5 | 0.148 | 0.00627 | -0.101 | 23.538
-3 | 0.219 | 0.00627 | -0.102 | 34.905
-2.5 | 0.29 | 0.00628 | -0.102 | 46.198
-2 | 0.363 | 0.00724 | -0.103 | 50.085
-1.5 | 0.434 | 0.00563 | -0.104 | 77.052
-1 | 0.505 | 0.00625 | -0.104 | 80.694
-0.5 | 0.576 | 0.0064 | -0.105 | 89.98
0 | 0.647 | 0.00657 | -0.106 | 98.481
0.5 | 0.712 | 0.00637 | -0.105 | 111.783
1 | 0.779 | 0.00711 | -0.106 | 109.615
1.5 | 0.847 | 0.00734 | -0.106 | 115.363
2 | 0.914 | 0.00763 | -0.106 | 119.852
2.5 | 0.981 | 0.00792 | -0.107 | 123.979
3 | 1.048 | 0.00825 | -0.107 | 127.056
3.5 | 1.115 | 0.00865 | -0.107 | 128.842
4 | 1.168 | 0.00907 | -0.108 | 128.829
4.5 | 1.232 | 0.0095 | -0.108 | 129.664
5 | 1.295 | 0.01009 | -0.108 | 128.407
5.5 | 1.357 | 0.01066 | -0.109 | 127.318
6 | 1.418 | 0.01139 | -0.109 | 124.491
6.5 | 1.476 | 0.01179 | -0.109 | 125.153
7 | 1.526 | 0.01303 | -0.11 | 117.174
7.5 | 1.571 | 0.01537 | -0.11 | 102.248
8 | 1.612 | 0.01765 | -0.11 | 91.305
8.5 | 1.634 | 0.02614 | -0.109 | 62.506
9 | 1.653 | 0.02863 | -0.109 | 57.742
9.5 | 1.654 | 0.03105 | -0.11 | 53.257
10 | 1.625 | 0.03394 | -0.11 | 47.871
10.5 | 1.505 | 0.03776 | -0.11 | 39.858
11 | 0.998 | 0.04245 | -0.11 | 23.517
11.5 | 1.027 | 0.04419 | -0.111 | 23.248
12 | 0.911 | 0.09147 | -0.053 | 9.955
12.5 | 0.937 | 0.10034 | -0.053 | 9.339
13 | 0.963 | 0.10569 | -0.054 | 9.112
13.5 | 1.011 | 0.11061 | -0.078 | 9.136
14 | 1.018 | 0.11282 | -0.06 | 9.02
14.5 | 1.176 | 0.07502 | -0.109 | 15.676

## 64. Re 3M Mach 0.50 (2)
BIGFOIL.COM POLAR EXPORT
NACA63-716 a=0.5
NACA63-716 a=0.5 |  |  |  | Cl Max: | 1.5256 | at alpha= | 7.5 | deg
XFOIL ncrit=9 |  |  |  | L/D Max: | 195.823 | at alpha= | 5.5 | deg
Re: | 3000000 |  |  | Cd Min: | 0.24162 | at alpha= | -20 | deg
Mach: | 0.5 |  |  | Cl=0 at alpha= | -4.6057 | deg
|  |  |  | @ Cl=0.1, Cd= | 0.0077304
|  |  |  | @ Cl=0.4, Cd= | 0.0067681
|  |  |  | @ Cl=0.6, Cd= | 0.0058095
alpha (deg) | Cl | Cd | Cm | Cl/Cd
-20 | -0.4992 | 0.24162 | 0.0112 | -2.0661
-19.5 | -0.4759 | 0.23348 | 0.006 | -2.0383
-19 | -0.4526 | 0.22552 | 0.0009 | -2.0069
-18.5 | -0.4293 | 0.2175 | -0.0042 | -1.9738
-17.5 | -0.383 | 0.20232 | -0.0141 | -1.893
-17 | -0.3618 | 0.19373 | -0.0191 | -1.8675
-16.5 | -0.3421 | 0.18461 | -0.0242 | -1.8531
-16 | -0.3222 | 0.17593 | -0.0291 | -1.8314
-15.5 | -0.3049 | 0.16686 | -0.0342 | -1.8273
-15 | -0.2919 | 0.15675 | -0.0397 | -1.8622
-14.5 | -0.2858 | 0.14562 | -0.0457 | -1.9626
-14 | -0.2779 | 0.13551 | -0.0515 | -2.0508
-13 | -0.2749 | 0.11446 | -0.0642 | -2.4017
-12.5 | -0.2737 | 0.10471 | -0.0704 | -2.6139
-12 | -0.2834 | 0.09375 | -0.0776 | -3.0229
-11.5 | -0.2973 | 0.0831 | -0.085 | -3.5776
-11 | -0.3312 | 0.07067 | -0.0943 | -4.6866
-10.5 | -0.3643 | 0.05913 | -0.1031 | -6.161
-10 | -0.392 | 0.0476 | -0.1112 | -8.2353
-9.5 | -0.4132 | 0.0373 | -0.1199 | -11.0777
-9 | -0.4402 | 0.02887 | -0.1272 | -15.2477
-8.5 | -0.4716 | 0.02281 | -0.1252 | -20.6751
-8 | -0.478 | 0.01532 | -0.1227 | -31.201
-7.5 | -0.4295 | 0.01157 | -0.1194 | -37.1219
-7 | -0.355 | 0.0106 | -0.1172 | -33.4906
-6.5 | -0.2795 | 0.00998 | -0.1157 | -28.006
-6 | -0.2053 | 0.0094 | -0.1147 | -21.8404
-5.5 | -0.1312 | 0.00896 | -0.1139 | -14.6429
-5 | -0.0578 | 0.00844 | -0.1135 | -6.8483
-4.5 | 0.0155 | 0.00805 | -0.1133 | 1.9255
-4 | 0.0885 | 0.00777 | -0.1134 | 11.39
-3.5 | 0.1612 | 0.00752 | -0.1137 | 21.4362
-3 | 0.2338 | 0.00728 | -0.1142 | 32.1154
-2.5 | 0.3061 | 0.00709 | -0.1148 | 43.1735
-2 | 0.3773 | 0.00687 | -0.1154 | 54.9199
-1.5 | 0.4486 | 0.00655 | -0.1163 | 68.4885
-1 | 0.5191 | 0.00609 | -0.1173 | 85.2381
-0.5 | 0.5892 | 0.00582 | -0.1182 | 101.2371
0 | 0.661 | 0.00575 | -0.1192 | 114.9565
0.5 | 0.7326 | 0.00578 | -0.1201 | 126.7474
1 | 0.8039 | 0.00586 | -0.121 | 137.1843
1.5 | 0.8755 | 0.00593 | -0.1218 | 147.6391
2 | 0.9464 | 0.00606 | -0.1226 | 156.1716
2.5 | 1.0174 | 0.00617 | -0.1232 | 164.8947
3 | 1.0877 | 0.00632 | -0.1237 | 172.1044
3.5 | 1.1567 | 0.00647 | -0.1238 | 178.779
4 | 1.2253 | 0.00654 | -0.1238 | 187.3547
4.5 | 1.292 | 0.0067 | -0.1232 | 192.8358
5 | 1.3537 | 0.00693 | -0.1215 | 195.3391
5.5 | 1.4158 | 0.00723 | -0.1198 | 195.823
6 | 1.4708 | 0.00785 | -0.1169 | 187.3631
6.5 | 1.5026 | 0.00873 | -0.1103 | 172.1191
7 | 1.5205 | 0.01046 | -0.1029 | 145.3633
7.5 | 1.5256 | 0.01324 | -0.0952 | 115.2266
8 | 1.5083 | 0.01744 | -0.0865 | 86.4851
8.5 | 1.4788 | 0.02273 | -0.078 | 65.0594
9 | 1.4627 | 0.02784 | -0.0717 | 52.5395
9.5 | 1.4506 | 0.03321 | -0.0665 | 43.6796
10 | 1.4416 | 0.03878 | -0.0623 | 37.1738
10.5 | 1.4385 | 0.04434 | -0.059 | 32.4425
11 | 1.4384 | 0.05003 | -0.0563 | 28.7507
11.5 | 1.4364 | 0.05623 | -0.0542 | 25.5451
12 | 1.4335 | 0.06287 | -0.0527 | 22.801
12.5 | 1.4417 | 0.06892 | -0.0516 | 20.9185

## 65. Re 4M Mach 0.00 (1)
BIGFOIL.COM POLAR EXPORT
NACA63-716 a=0.5
NACA63-716 a=0.5 |  |  |  | Cl Max: | 1.755 | at alpha= | 13.5 | deg
JavaFoil+Calcfoil stall+Eppler ext transition |  |  |  | L/D Max: | 161.846 | at alpha= | 4 | deg
Re: | 4000000 |  |  | Cd Min: | 0.00505 | at alpha= | -4.5 | deg
Mach: | 0 |  |  | Cl=0 at alpha= | -4.5492 | deg
|  |  |  | @ Cl=0.1, Cd= | 0.00579
|  |  |  | @ Cl=0.4, Cd= | 0.0052985
|  |  |  | @ Cl=0.6, Cd= | 0.005829
alpha (deg) | Cl | Cd | Cm | Cl/Cd
-20 | -0.518 | 0.1665 | -0.038 | -3.111
-19.5 | -0.532 | 0.15963 | -0.039 | -3.335
-19 | -0.546 | 0.1511 | -0.039 | -3.615
-18.5 | -0.56 | 0.14397 | -0.039 | -3.886
-18 | -0.572 | 0.13723 | -0.04 | -4.169
-17.5 | -0.584 | 0.13085 | -0.041 | -4.462
-17 | -0.594 | 0.12462 | -0.041 | -4.765
-16.5 | -0.603 | 0.11807 | -0.041 | -5.105
-16 | -0.61 | 0.1121 | -0.042 | -5.44
-15.5 | -0.616 | 0.10502 | -0.043 | -5.862
-15 | -0.619 | 0.09924 | -0.044 | -6.235
-14.5 | -0.619 | 0.09323 | -0.045 | -6.643
-14 | -0.617 | 0.08744 | -0.046 | -7.062
-13.5 | -0.611 | 0.08374 | -0.046 | -7.299
-13 | -0.603 | 0.07765 | -0.048 | -7.771
-12.5 | -0.597 | 0.06742 | -0.052 | -8.86
-12 | -0.59 | 0.05692 | -0.057 | -10.361
-11.5 | -0.588 | 0.04166 | -0.063 | -14.108
-11 | -0.575 | 0.03257 | -0.067 | -17.659
-10.5 | -0.57 | 0.02011 | -0.073 | -28.321
-10 | -0.567 | 0.01085 | -0.079 | -52.234
-9.5 | -0.541 | 0.00619 | -0.081 | -87.285
-9 | -0.496 | 0.00615 | -0.082 | -80.69
-8.5 | -0.449 | 0.00598 | -0.082 | -75.04
-8 | -0.398 | 0.00583 | -0.083 | -68.327
-7.5 | -0.345 | 0.00571 | -0.083 | -60.493
-7 | -0.29 | 0.00552 | -0.084 | -52.588
-6.5 | -0.233 | 0.00533 | -0.084 | -43.751
-6 | -0.175 | 0.00526 | -0.085 | -33.242
-5.5 | -0.115 | 0.00521 | -0.085 | -22.108
-5 | -0.055 | 0.00509 | -0.086 | -10.773
-4.5 | 0.006 | 0.00505 | -0.087 | 1.165
-4 | 0.067 | 0.00579 | -0.087 | 11.576
-3.5 | 0.128 | 0.00579 | -0.088 | 22.175
-3 | 0.19 | 0.0058 | -0.088 | 32.738
-2.5 | 0.252 | 0.0058 | -0.089 | 43.383
-2 | 0.314 | 0.0052 | -0.089 | 60.405
-1.5 | 0.376 | 0.00509 | -0.09 | 73.834
-1 | 0.437 | 0.00562 | -0.09 | 77.821
-0.5 | 0.498 | 0.00568 | -0.091 | 87.772
0 | 0.56 | 0.00577 | -0.091 | 97.115
0.5 | 0.621 | 0.00586 | -0.092 | 106.076
1 | 0.683 | 0.00595 | -0.092 | 114.651
1.5 | 0.744 | 0.00615 | -0.093 | 121.004
2 | 0.805 | 0.00625 | -0.094 | 128.844
2.5 | 0.866 | 0.00639 | -0.094 | 135.577
3 | 0.927 | 0.00661 | -0.095 | 140.186
3.5 | 0.988 | 0.00685 | -0.095 | 144.365
4 | 1.036 | 0.0064 | -0.095 | 161.846
4.5 | 1.092 | 0.0073 | -0.095 | 149.576
5 | 1.148 | 0.00759 | -0.096 | 151.18
5.5 | 1.204 | 0.00789 | -0.096 | 152.641
6 | 1.258 | 0.00832 | -0.096 | 151.202
6.5 | 1.312 | 0.00876 | -0.097 | 149.831
7 | 1.362 | 0.00894 | -0.097 | 152.376
7.5 | 1.409 | 0.01013 | -0.097 | 139.147
8 | 1.456 | 0.0111 | -0.097 | 131.204
8.5 | 1.5 | 0.01231 | -0.097 | 121.855
9 | 1.54 | 0.01473 | -0.097 | 104.503
9.5 | 1.579 | 0.01655 | -0.097 | 95.42
10 | 1.614 | 0.01944 | -0.098 | 83.029
10.5 | 1.648 | 0.02074 | -0.098 | 79.46
11 | 1.678 | 0.02192 | -0.098 | 76.529
11.5 | 1.703 | 0.02318 | -0.099 | 73.469
12 | 1.725 | 0.02457 | -0.099 | 70.211
12.5 | 1.742 | 0.02597 | -0.099 | 67.073
13 | 1.751 | 0.02751 | -0.099 | 63.673
13.5 | 1.755 | 0.02921 | -0.1 | 60.079
14 | 1.752 | 0.03099 | -0.1 | 56.545
14.5 | 1.745 | 0.03287 | -0.1 | 53.084
15 | 1.732 | 0.03488 | -0.101 | 49.667
15.5 | 1.714 | 0.03723 | -0.101 | 46.047
16 | 1.692 | 0.03932 | -0.101 | 43.035
16.5 | 1.665 | 0.04175 | -0.101 | 39.884
17 | 1.634 | 0.04453 | -0.101 | 36.702
17.5 | 1.599 | 0.04749 | -0.101 | 33.678
18 | 1.563 | 0.05015 | -0.102 | 31.161
18.5 | 1.522 | 0.05393 | -0.102 | 28.219

## 66. Re 4M Mach 0.00 (2)
BIGFOIL.COM POLAR EXPORT
NACA63-716 a=0.5
NACA63-716 a=0.5 |  |  |  | Cl Max: | 1.6945 | at alpha= | 20 | deg
XFOIL ncrit=9 |  |  |  | L/D Max: | 216.965 | at alpha= | 6 | deg
Re: | 4000000 |  |  | Cd Min: | 0.18178 | at alpha= | -20 | deg
Mach: | 0 |  |  | Cl=0 at alpha= | -4.6157 | deg
|  |  |  | @ Cl=0.1, Cd= | 0.0066171
|  |  |  | @ Cl=0.4, Cd= | 0.0054749
|  |  |  | @ Cl=0.6, Cd= | 0.0049491
alpha (deg) | Cl | Cd | Cm | Cl/Cd
-20 | -0.5684 | 0.18178 | -0.0045 | -3.1269
-19.5 | -0.5586 | 0.17386 | -0.0097 | -3.2129
-18.5 | -0.5555 | 0.1538 | -0.022 | -3.6118
-18 | -1.0277 | 0.0566 | -0.0828 | -18.1572
-17.5 | -1.0929 | 0.04173 | -0.0927 | -26.1898
-17 | -1.1238 | 0.03258 | -0.0982 | -34.4936
-16.5 | -1.1367 | 0.02704 | -0.0999 | -42.0377
-16 | -1.1447 | 0.02375 | -0.0974 | -48.1979
-15.5 | -1.1382 | 0.02186 | -0.0929 | -52.0677
-15 | -1.1059 | 0.02041 | -0.0912 | -54.1842
-14.5 | -1.0729 | 0.01861 | -0.0896 | -57.6518
-14 | -1.0359 | 0.01678 | -0.0883 | -61.7342
-13.5 | -0.9903 | 0.01563 | -0.0877 | -63.3589
-13 | -0.9426 | 0.01454 | -0.0872 | -64.8281
-12.5 | -0.8922 | 0.01368 | -0.087 | -65.2193
-12 | -0.8402 | 0.01289 | -0.0869 | -65.1823
-11.5 | -0.787 | 0.01221 | -0.0869 | -64.4554
-11 | -0.7329 | 0.0116 | -0.087 | -63.181
-10.5 | -0.678 | 0.01102 | -0.0871 | -61.5245
-10 | -0.6232 | 0.0104 | -0.0873 | -59.9231
-9.5 | -0.568 | 0.00974 | -0.0875 | -58.3162
-9 | -0.5128 | 0.00904 | -0.0878 | -56.7257
-8.5 | -0.4552 | 0.00875 | -0.0883 | -52.0229
-8 | -0.3973 | 0.00843 | -0.0888 | -47.1293
-7.5 | -0.339 | 0.00818 | -0.0893 | -41.4425
-7 | -0.2807 | 0.00792 | -0.0899 | -35.4419
-6.5 | -0.2222 | 0.00766 | -0.0905 | -29.0078
-6 | -0.1633 | 0.00745 | -0.0911 | -21.9195
-5.5 | -0.1045 | 0.00722 | -0.0918 | -14.4737
-5 | -0.0455 | 0.00706 | -0.0925 | -6.4448
-4.5 | 0.0137 | 0.00686 | -0.0932 | 1.9971
-4 | 0.073 | 0.00669 | -0.094 | 10.9118
-3.5 | 0.1323 | 0.00653 | -0.0947 | 20.2603
-3 | 0.1915 | 0.00639 | -0.0955 | 29.9687
-2.5 | 0.2508 | 0.00616 | -0.0963 | 40.7143
-2 | 0.31 | 0.00593 | -0.0972 | 52.2766
-1.5 | 0.3689 | 0.00565 | -0.098 | 65.292
-1 | 0.4275 | 0.00532 | -0.0989 | 80.3571
-0.5 | 0.4867 | 0.00503 | -0.0999 | 96.7594
0 | 0.5461 | 0.00494 | -0.1008 | 110.5466
0.5 | 0.6053 | 0.00495 | -0.1016 | 122.2828
1 | 0.6649 | 0.00494 | -0.1026 | 134.5951
1.5 | 0.7242 | 0.00495 | -0.1035 | 146.303
2 | 0.7832 | 0.00501 | -0.1043 | 156.3273
2.5 | 0.8422 | 0.00504 | -0.1052 | 167.1032
3 | 0.9007 | 0.00509 | -0.1061 | 176.9548
3.5 | 0.9584 | 0.00511 | -0.1068 | 187.5538
4 | 1.0161 | 0.0051 | -0.1076 | 199.2353
4.5 | 1.0728 | 0.00518 | -0.1082 | 207.1042
5 | 1.128 | 0.00536 | -0.1085 | 210.4478
5.5 | 1.1801 | 0.0055 | -0.1081 | 214.5636
6 | 1.2367 | 0.0057 | -0.1088 | 216.9649
6.5 | 1.2887 | 0.00621 | -0.1088 | 207.5201
7 | 1.3307 | 0.0073 | -0.1072 | 182.2877
7.5 | 1.3693 | 0.00837 | -0.1051 | 163.5962
8 | 1.4013 | 0.0095 | -0.1019 | 147.5053
8.5 | 1.4119 | 0.01075 | -0.0948 | 131.3395
9 | 1.4165 | 0.0124 | -0.0878 | 114.2339
9.5 | 1.4282 | 0.01433 | -0.0827 | 99.665
10 | 1.4364 | 0.01674 | -0.0779 | 85.8065
10.5 | 1.4504 | 0.01908 | -0.0742 | 76.0168
11 | 1.4605 | 0.02184 | -0.0706 | 66.8727
11.5 | 1.4724 | 0.02465 | -0.0675 | 59.7323
12 | 1.4846 | 0.02762 | -0.0647 | 53.7509
12.5 | 1.502 | 0.0304 | -0.0627 | 49.4079
13 | 1.5198 | 0.03326 | -0.0609 | 45.6945
13.5 | 1.5363 | 0.03636 | -0.0592 | 42.2525
14 | 1.5562 | 0.03929 | -0.058 | 39.608
14.5 | 1.572 | 0.04267 | -0.0567 | 36.8409
15 | 1.5909 | 0.04583 | -0.0558 | 34.7131
15.5 | 1.6046 | 0.04958 | -0.0549 | 32.3639
16 | 1.6207 | 0.05326 | -0.0543 | 30.43
16.5 | 1.6329 | 0.05742 | -0.0538 | 28.4378
17 | 1.6453 | 0.06169 | -0.0535 | 26.6704
17.5 | 1.659 | 0.06587 | -0.0534 | 25.186
18 | 1.669 | 0.07059 | -0.0535 | 23.6436
18.5 | 1.677 | 0.07572 | -0.0539 | 22.1474
19 | 1.6856 | 0.08086 | -0.0545 | 20.8459
19.5 | 1.6916 | 0.08648 | -0.0554 | 19.5606
20 | 1.6945 | 0.09263 | -0.0567 | 18.2932

## 67. Re 4M Mach 0.10 (1)
BIGFOIL.COM POLAR EXPORT
NACA63-716 a=0.5
NACA63-716 a=0.5 |  |  |  | Cl Max: | 1.749 | at alpha= | 13.5 | deg
JavaFoil+Calcfoil stall+Eppler ext transition |  |  |  | L/D Max: | 151.883 | at alpha= | 5.5 | deg
Re: | 4000000 |  |  | Cd Min: | 0.00506 | at alpha= | -4.5 | deg
Mach: | 0.1 |  |  | Cl=0 at alpha= | -4.5492 | deg
|  |  |  | @ Cl=0.1, Cd= | 0.00579
|  |  |  | @ Cl=0.4, Cd= | 0.0053203
|  |  |  | @ Cl=0.6, Cd= | 0.0058425
alpha (deg) | Cl | Cd | Cm | Cl/Cd
-19 | -0.499 | 0.15401 | -0.039 | -3.241
-18.5 | -0.515 | 0.14676 | -0.039 | -3.512
-18 | -0.531 | 0.14061 | -0.04 | -3.776
-17.5 | -0.546 | 0.13297 | -0.04 | -4.103
-17 | -0.559 | 0.12648 | -0.04 | -4.419
-16.5 | -0.571 | 0.1201 | -0.041 | -4.754
-16 | -0.581 | 0.11459 | -0.041 | -5.07
-15.5 | -0.59 | 0.10802 | -0.042 | -5.458
-15 | -0.596 | 0.10063 | -0.043 | -5.925
-14.5 | -0.6 | 0.09504 | -0.044 | -6.311
-14 | -0.601 | 0.08917 | -0.045 | -6.735
-13.5 | -0.598 | 0.08346 | -0.047 | -7.17
-13 | -0.592 | 0.07927 | -0.047 | -7.466
-12.5 | -0.586 | 0.07003 | -0.051 | -8.374
-12 | -0.577 | 0.06182 | -0.054 | -9.342
-11.5 | -0.567 | 0.05254 | -0.058 | -10.794
-11 | -0.557 | 0.04171 | -0.063 | -13.348
-10.5 | -0.555 | 0.02545 | -0.071 | -21.807
-10 | -0.561 | 0.0121 | -0.078 | -46.333
-9.5 | -0.54 | 0.00623 | -0.082 | -86.708
-9 | -0.497 | 0.00616 | -0.082 | -80.631
-8.5 | -0.45 | 0.00601 | -0.083 | -74.861
-8 | -0.4 | 0.00585 | -0.083 | -68.272
-7.5 | -0.347 | 0.00573 | -0.084 | -60.535
-7 | -0.291 | 0.00553 | -0.084 | -52.698
-6.5 | -0.234 | 0.00534 | -0.085 | -43.876
-6 | -0.176 | 0.00527 | -0.085 | -33.356
-5.5 | -0.116 | 0.00522 | -0.086 | -22.178
-5 | -0.055 | 0.0051 | -0.086 | -10.811
-4.5 | 0.006 | 0.00506 | -0.087 | 1.168
-4 | 0.067 | 0.00579 | -0.087 | 11.625
-3.5 | 0.129 | 0.00579 | -0.088 | 22.27
-3 | 0.191 | 0.00581 | -0.089 | 32.843
-2.5 | 0.253 | 0.00581 | -0.089 | 43.505
-2 | 0.316 | 0.00521 | -0.09 | 60.567
-1.5 | 0.377 | 0.00512 | -0.09 | 73.757
-1 | 0.439 | 0.00566 | -0.091 | 77.67
-0.5 | 0.501 | 0.00571 | -0.091 | 87.762
0 | 0.563 | 0.0058 | -0.092 | 96.971
0.5 | 0.624 | 0.00587 | -0.092 | 106.463
1 | 0.686 | 0.00599 | -0.093 | 114.489
1.5 | 0.748 | 0.00616 | -0.093 | 121.417
2 | 0.809 | 0.0063 | -0.094 | 128.377
2.5 | 0.871 | 0.00643 | -0.095 | 135.435
3 | 0.932 | 0.0067 | -0.095 | 139.131
3.5 | 0.993 | 0.00694 | -0.096 | 143.16
4 | 1.04 | 0.00708 | -0.096 | 146.96
4.5 | 1.096 | 0.00738 | -0.096 | 148.666
5 | 1.153 | 0.00764 | -0.096 | 150.903
5.5 | 1.209 | 0.00796 | -0.096 | 151.883
6 | 1.264 | 0.00839 | -0.097 | 150.605
6.5 | 1.317 | 0.00884 | -0.097 | 149.039
7 | 1.368 | 0.00904 | -0.097 | 151.317
7.5 | 1.415 | 0.01027 | -0.097 | 137.819
8 | 1.462 | 0.01126 | -0.098 | 129.847
8.5 | 1.506 | 0.01251 | -0.098 | 120.348
9 | 1.545 | 0.01498 | -0.098 | 103.11
9.5 | 1.584 | 0.01678 | -0.098 | 94.419
10 | 1.619 | 0.01973 | -0.098 | 82.051
10.5 | 1.652 | 0.02102 | -0.098 | 78.605
11 | 1.681 | 0.02228 | -0.099 | 75.455
11.5 | 1.706 | 0.02356 | -0.099 | 72.4
12 | 1.726 | 0.02495 | -0.099 | 69.159
12.5 | 1.741 | 0.02639 | -0.1 | 65.969
13 | 1.748 | 0.02811 | -0.1 | 62.203
13.5 | 1.749 | 0.02982 | -0.1 | 58.649
14 | 1.744 | 0.0316 | -0.1 | 55.184
14.5 | 1.733 | 0.03354 | -0.101 | 51.659
15 | 1.716 | 0.03574 | -0.101 | 48.007
15.5 | 1.694 | 0.03807 | -0.101 | 44.488
16 | 1.667 | 0.04045 | -0.101 | 41.208
16.5 | 1.635 | 0.04304 | -0.102 | 37.981
17 | 1.599 | 0.04565 | -0.102 | 35.022
17.5 | 1.559 | 0.04887 | -0.102 | 31.897
18 | 1.516 | 0.05215 | -0.102 | 29.064
18.5 | 1.471 | 0.05543 | -0.102 | 26.53

## 68. Re 4M Mach 0.10 (2)
BIGFOIL.COM POLAR EXPORT
NACA63-716 a=0.5
NACA63-716 a=0.5 |  |  |  | Cl Max: | 1.6865 | at alpha= | 20 | deg
XFOIL ncrit=9 |  |  |  | L/D Max: | 217.295 | at alpha= | 6 | deg
Re: | 4000000 |  |  | Cd Min: | 0.18487 | at alpha= | -20 | deg
Mach: | 0.1 |  |  | Cl=0 at alpha= | -4.6156 | deg
|  |  |  | @ Cl=0.1, Cd= | 0.006639
|  |  |  | @ Cl=0.4, Cd= | 0.0055058
|  |  |  | @ Cl=0.6, Cd= | 0.0049669
alpha (deg) | Cl | Cd | Cm | Cl/Cd
-20 | -0.5612 | 0.18487 | -0.0033 | -3.0356
-19.5 | -0.5519 | 0.17667 | -0.0086 | -3.1239
-19 | -0.5441 | 0.16807 | -0.0141 | -3.2373
-18.5 | -0.543 | 0.15782 | -0.0204 | -3.4406
-17.5 | -0.8592 | 0.07806 | -0.0697 | -11.0069
-17 | -1.0494 | 0.04274 | -0.0938 | -24.5531
-16.5 | -1.0841 | 0.033 | -0.0999 | -32.8515
-16 | -1.0994 | 0.02711 | -0.102 | -40.5533
-15.5 | -1.1136 | 0.02364 | -0.0987 | -47.1066
-15 | -1.0999 | 0.02183 | -0.0948 | -50.3848
-14.5 | -1.0675 | 0.02022 | -0.0931 | -52.7943
-14 | -1.0377 | 0.01788 | -0.0911 | -58.0369
-13.5 | -0.9946 | 0.01648 | -0.0901 | -60.3519
-13 | -0.9489 | 0.01512 | -0.0893 | -62.7579
-12 | -0.8472 | 0.01322 | -0.0885 | -64.0847
-11.5 | -0.7939 | 0.01247 | -0.0884 | -63.6648
-11 | -0.7393 | 0.0118 | -0.0883 | -62.6525
-10.5 | -0.6839 | 0.0112 | -0.0884 | -61.0625
-10 | -0.6284 | 0.01058 | -0.0885 | -59.3951
-9.5 | -0.5724 | 0.00994 | -0.0886 | -57.5855
-9 | -0.5172 | 0.00912 | -0.0888 | -56.7105
-8.5 | -0.459 | 0.00883 | -0.0892 | -51.9819
-8 | -0.4007 | 0.00848 | -0.0896 | -47.2524
-7.5 | -0.3419 | 0.00822 | -0.0901 | -41.5937
-7 | -0.283 | 0.00797 | -0.0906 | -35.5082
-6.5 | -0.224 | 0.00769 | -0.0912 | -29.1287
-6 | -0.1647 | 0.00747 | -0.0918 | -22.0482
-5.5 | -0.1053 | 0.00725 | -0.0925 | -14.5241
-5 | -0.0459 | 0.00708 | -0.0931 | -6.4831
-4.5 | 0.0138 | 0.00688 | -0.0938 | 2.0058
-4 | 0.0735 | 0.00671 | -0.0946 | 10.9538
-3.5 | 0.1332 | 0.00655 | -0.0953 | 20.3359
-3 | 0.1928 | 0.00641 | -0.0961 | 30.078
-2.5 | 0.2525 | 0.00617 | -0.0969 | 40.9238
-2 | 0.3122 | 0.00594 | -0.0977 | 52.5589
-1.5 | 0.3715 | 0.00567 | -0.0986 | 65.5203
-1 | 0.4305 | 0.00533 | -0.0995 | 80.7692
-0.5 | 0.49 | 0.00504 | -0.1005 | 97.2222
0 | 0.5497 | 0.00495 | -0.1014 | 111.0505
0.5 | 0.6093 | 0.00497 | -0.1022 | 122.5956
1 | 0.6694 | 0.00495 | -0.1032 | 135.2323
1.5 | 0.7291 | 0.00497 | -0.1041 | 146.7002
2 | 0.7886 | 0.00502 | -0.1049 | 157.0916
2.5 | 0.8479 | 0.00507 | -0.1058 | 167.2387
3 | 0.9068 | 0.00511 | -0.1067 | 177.456
3.5 | 0.965 | 0.00513 | -0.1075 | 188.1092
4 | 1.023 | 0.00514 | -0.1082 | 199.0272
4.5 | 1.0801 | 0.00522 | -0.1088 | 206.9157
5 | 1.1357 | 0.0054 | -0.1091 | 210.3148
5.5 | 1.1883 | 0.00553 | -0.1087 | 214.8825
6 | 1.2451 | 0.00573 | -0.1093 | 217.2949
6.5 | 1.2974 | 0.00626 | -0.1092 | 207.2524
7 | 1.339 | 0.00737 | -0.1075 | 181.6825
7.5 | 1.3769 | 0.00846 | -0.1052 | 162.7541
8.5 | 1.4116 | 0.01096 | -0.0934 | 128.7956
9 | 1.4179 | 0.01273 | -0.0868 | 111.3826
9.5 | 1.4291 | 0.01478 | -0.0818 | 96.6915
10 | 1.4368 | 0.01732 | -0.077 | 82.9561
10.5 | 1.45 | 0.01979 | -0.0733 | 73.2693
11 | 1.4597 | 0.02266 | -0.0697 | 64.4175
11.5 | 1.4704 | 0.02562 | -0.0665 | 57.3927
12 | 1.4838 | 0.0286 | -0.0639 | 51.8811
12.5 | 1.501 | 0.03149 | -0.0619 | 47.6659
13 | 1.5191 | 0.03441 | -0.0601 | 44.1471
13.5 | 1.5358 | 0.03758 | -0.0585 | 40.8675
14 | 1.5549 | 0.04066 | -0.0572 | 38.2415
14.5 | 1.571 | 0.04412 | -0.056 | 35.6074
15 | 1.5877 | 0.0476 | -0.055 | 33.355
15.5 | 1.6012 | 0.05151 | -0.0542 | 31.0852
16 | 1.6177 | 0.05524 | -0.0536 | 29.2849
16.5 | 1.6301 | 0.05946 | -0.0531 | 27.4151
17 | 1.6437 | 0.06372 | -0.0529 | 25.7957
17.5 | 1.655 | 0.06832 | -0.0529 | 24.2242
18 | 1.6625 | 0.07352 | -0.0531 | 22.6129
18.5 | 1.6715 | 0.07866 | -0.0536 | 21.2497
19 | 1.6792 | 0.08406 | -0.0543 | 19.9762
19.5 | 1.6841 | 0.08998 | -0.0554 | 18.7164
20 | 1.6865 | 0.09634 | -0.0567 | 17.5057

## 69. Re 4M Mach 0.25 (1)
BIGFOIL.COM POLAR EXPORT
NACA63-716 a=0.5
NACA63-716 a=0.5 |  |  |  | Cl Max: | 1.724 | at alpha= | 12.5 | deg
JavaFoil+Calcfoil stall+Eppler ext transition |  |  |  | L/D Max: | 148.65 | at alpha= | 5.5 | deg
Re: | 4000000 |  |  | Cd Min: | 0.0051 | at alpha= | -4.5 | deg
Mach: | 0.25 |  |  | Cl=0 at alpha= | -4.5476 | deg
|  |  |  | @ Cl=0.1, Cd= | 0.0058303
|  |  |  | @ Cl=0.4, Cd= | 0.005299
|  |  |  | @ Cl=0.6, Cd= | 0.0059112
alpha (deg) | Cl | Cd | Cm | Cl/Cd
-17 | -0.215 | 0.14084 | -0.038 | -1.529
-16.5 | -0.27 | 0.13503 | -0.039 | -2.001
-16 | -0.317 | 0.12452 | -0.039 | -2.548
-15.5 | -0.359 | 0.11807 | -0.04 | -3.041
-15 | -0.396 | 0.11221 | -0.041 | -3.532
-14.5 | -0.429 | 0.10448 | -0.041 | -4.102
-14 | -0.456 | 0.09905 | -0.042 | -4.603
-13.5 | -0.478 | 0.09271 | -0.043 | -5.159
-13 | -0.494 | 0.08701 | -0.044 | -5.683
-12.5 | -0.506 | 0.07923 | -0.046 | -6.386
-12 | -0.51 | 0.07358 | -0.048 | -6.936
-11.5 | -0.508 | 0.06863 | -0.049 | -7.407
-11 | -0.5 | 0.06454 | -0.05 | -7.741
-10.5 | -0.493 | 0.05276 | -0.057 | -9.347
-10 | -0.503 | 0.02884 | -0.071 | -17.449
-9.5 | -0.49 | 0.02 | -0.075 | -24.491
-9 | -0.488 | 0.01064 | -0.083 | -45.896
-8.5 | -0.452 | 0.00614 | -0.085 | -73.716
-8 | -0.404 | 0.00606 | -0.086 | -66.752
-7.5 | -0.352 | 0.00585 | -0.086 | -60.208
-7 | -0.297 | 0.00584 | -0.087 | -50.912
-6.5 | -0.24 | 0.00543 | -0.087 | -44.12
-6 | -0.18 | 0.00532 | -0.088 | -33.805
-5.5 | -0.119 | 0.00526 | -0.088 | -22.537
-5 | -0.057 | 0.00515 | -0.089 | -10.972
-4.5 | 0.006 | 0.0051 | -0.089 | 1.19
-4 | 0.069 | 0.00584 | -0.09 | 11.841
-3.5 | 0.133 | 0.00582 | -0.09 | 22.756
-3 | 0.196 | 0.00586 | -0.091 | 33.46
-2.5 | 0.26 | 0.00586 | -0.092 | 44.355
-2 | 0.324 | 0.00529 | -0.092 | 61.264
-1.5 | 0.388 | 0.0052 | -0.093 | 74.62
-1 | 0.451 | 0.00572 | -0.093 | 78.907
-0.5 | 0.515 | 0.00581 | -0.094 | 88.651
0 | 0.578 | 0.00587 | -0.094 | 98.55
0.5 | 0.642 | 0.00599 | -0.095 | 107.172
1 | 0.705 | 0.00611 | -0.096 | 115.293
1.5 | 0.768 | 0.00629 | -0.096 | 122.22
2 | 0.831 | 0.00643 | -0.097 | 129.314
2.5 | 0.895 | 0.00661 | -0.097 | 135.346
3 | 0.958 | 0.00695 | -0.098 | 137.698
3.5 | 1.012 | 0.0071 | -0.098 | 142.572
4 | 1.064 | 0.00735 | -0.098 | 144.769
4.5 | 1.122 | 0.00766 | -0.098 | 146.449
5 | 1.18 | 0.00797 | -0.098 | 148.007
5.5 | 1.237 | 0.00832 | -0.099 | 148.65
6 | 1.293 | 0.00882 | -0.099 | 146.664
6.5 | 1.348 | 0.00932 | -0.099 | 144.649
7 | 1.399 | 0.00968 | -0.1 | 144.472
7.5 | 1.446 | 0.01109 | -0.1 | 130.35
8 | 1.493 | 0.01225 | -0.1 | 121.86
8.5 | 1.535 | 0.0141 | -0.1 | 108.824
9 | 1.574 | 0.01663 | -0.1 | 94.615
9.5 | 1.609 | 0.02008 | -0.1 | 80.115
10 | 1.644 | 0.02154 | -0.1 | 76.29
10.5 | 1.672 | 0.02287 | -0.101 | 73.129
11 | 1.695 | 0.02427 | -0.101 | 69.841
11.5 | 1.711 | 0.02583 | -0.101 | 66.241
12 | 1.721 | 0.02745 | -0.102 | 62.687
12.5 | 1.724 | 0.02924 | -0.102 | 58.968
13 | 1.714 | 0.03114 | -0.102 | 55.046
13.5 | 1.694 | 0.03337 | -0.102 | 50.753
14 | 1.665 | 0.03565 | -0.103 | 46.687
14.5 | 1.625 | 0.03835 | -0.103 | 42.375
15 | 1.576 | 0.04109 | -0.103 | 38.36
15.5 | 1.518 | 0.04408 | -0.103 | 34.434
16 | 1.451 | 0.04765 | -0.103 | 30.446
16.5 | 1.376 | 0.05112 | -0.103 | 26.915
17 | 1.293 | 0.05572 | -0.103 | 23.199
17.5 | 1.203 | 0.06137 | -0.103 | 19.595

## 70. Re 4M Mach 0.25 (2)
BIGFOIL.COM POLAR EXPORT
NACA63-716 a=0.5
NACA63-716 a=0.5 |  |  |  | Cl Max: | 1.6516 | at alpha= | 20 | deg
XFOIL ncrit=9 |  |  |  | L/D Max: | 216.711 | at alpha= | 6 | deg
Re: | 4000000 |  |  | Cd Min: | 0.17539 | at alpha= | -18.5 | deg
Mach: | 0.25 |  |  | Cl=0 at alpha= | -4.614 | deg
|  |  |  | @ Cl=0.1, Cd= | 0.0067324
|  |  |  | @ Cl=0.4, Cd= | 0.0057079
|  |  |  | @ Cl=0.6, Cd= | 0.0050356
alpha (deg) | Cl | Cd | Cm | Cl/Cd
-18.5 | -0.4938 | 0.17539 | -0.0137 | -2.8154
-18 | -0.4887 | 0.16558 | -0.0196 | -2.9514
-17.5 | -0.4841 | 0.15577 | -0.0256 | -3.1078
-17 | -0.4808 | 0.14604 | -0.0315 | -3.2922
-16.5 | -0.4811 | 0.13569 | -0.0379 | -3.5456
-16 | -0.4928 | 0.1234 | -0.0454 | -3.9935
-15.5 | -0.7288 | 0.0752 | -0.078 | -9.6915
-15 | -0.893 | 0.04425 | -0.1004 | -20.1808
-14.5 | -0.9269 | 0.0341 | -0.1077 | -27.1818
-14 | -0.9665 | 0.02623 | -0.1109 | -36.8471
-13.5 | -0.9778 | 0.02321 | -0.1058 | -42.1284
-13 | -0.96 | 0.02013 | -0.1028 | -47.69
-12.5 | -0.9228 | 0.01791 | -0.1007 | -51.5243
-12 | -0.8787 | 0.01595 | -0.0989 | -55.0909
-11.5 | -0.8275 | 0.01453 | -0.0977 | -56.9511
-11 | -0.7733 | 0.01331 | -0.0967 | -58.0992
-10.5 | -0.7167 | 0.01232 | -0.0959 | -58.1737
-10 | -0.6584 | 0.01152 | -0.0953 | -57.1528
-9.5 | -0.5991 | 0.01079 | -0.0949 | -55.5236
-9 | -0.5399 | 0.01008 | -0.0946 | -53.5615
-8.5 | -0.4814 | 0.0092 | -0.0944 | -52.3261
-8 | -0.4198 | 0.00881 | -0.0945 | -47.6504
-7.5 | -0.3582 | 0.00847 | -0.0946 | -42.2904
-7 | -0.2961 | 0.00821 | -0.0949 | -36.0658
-6.5 | -0.2342 | 0.00789 | -0.0952 | -29.6831
-6 | -0.1722 | 0.00762 | -0.0956 | -22.5984
-5.5 | -0.1101 | 0.00744 | -0.0961 | -14.7984
-5 | -0.0481 | 0.00718 | -0.0967 | -6.6992
-4.5 | 0.0142 | 0.00699 | -0.0973 | 2.0315
-4 | 0.0762 | 0.00679 | -0.0979 | 11.2224
-3.5 | 0.1382 | 0.00664 | -0.0986 | 20.8133
-3 | 0.2004 | 0.00647 | -0.0994 | 30.9737
-2.5 | 0.2624 | 0.00627 | -0.1001 | 41.8501
-2 | 0.3241 | 0.00604 | -0.101 | 53.6589
-1.5 | 0.3855 | 0.0058 | -0.1018 | 66.4655
-1 | 0.4469 | 0.00541 | -0.1028 | 82.6063
-0.5 | 0.5084 | 0.00512 | -0.1038 | 99.2969
0 | 0.5701 | 0.00505 | -0.1047 | 112.8911
0.5 | 0.6322 | 0.00502 | -0.1056 | 125.9363
1 | 0.6943 | 0.00503 | -0.1065 | 138.0318
1.5 | 0.7559 | 0.00509 | -0.1074 | 148.5069
2 | 0.818 | 0.00511 | -0.1083 | 160.0783
2.5 | 0.8792 | 0.0052 | -0.1092 | 169.0769
3 | 0.9404 | 0.00526 | -0.11 | 178.7833
3.5 | 1.0012 | 0.00528 | -0.1108 | 189.6212
4 | 1.0612 | 0.00532 | -0.1115 | 199.4737
4.5 | 1.1204 | 0.00542 | -0.1119 | 206.7159
5 | 1.1786 | 0.00557 | -0.1122 | 211.5978
5.5 | 1.2337 | 0.00574 | -0.1118 | 214.9303
6 | 1.2916 | 0.00596 | -0.1119 | 216.7114
6.5 | 1.3449 | 0.00653 | -0.1114 | 205.9571
7 | 1.3842 | 0.00774 | -0.1088 | 178.8372
7.5 | 1.4146 | 0.00901 | -0.1047 | 157.0033
8 | 1.4219 | 0.01032 | -0.0964 | 137.781
8.5 | 1.419 | 0.0125 | -0.0883 | 113.52
9 | 1.4258 | 0.01493 | -0.0825 | 95.499
9.5 | 1.4337 | 0.01764 | -0.0775 | 81.2755
10 | 1.4394 | 0.02073 | -0.0729 | 69.4356
10.5 | 1.4477 | 0.0239 | -0.069 | 60.5732
11 | 1.4569 | 0.02722 | -0.0656 | 53.5231
11.5 | 1.4627 | 0.03107 | -0.0625 | 47.0776
12 | 1.4746 | 0.03467 | -0.06 | 42.5324
12.5 | 1.4911 | 0.03809 | -0.058 | 39.1468
13 | 1.5094 | 0.04147 | -0.0564 | 36.3974
13.5 | 1.5258 | 0.04516 | -0.0549 | 33.7865
14 | 1.5418 | 0.04902 | -0.0537 | 31.4525
14.5 | 1.5603 | 0.05276 | -0.0527 | 29.5735
15 | 1.5742 | 0.05704 | -0.0518 | 27.5982
15.5 | 1.5901 | 0.0613 | -0.0511 | 25.9396
16 | 1.6017 | 0.06616 | -0.0508 | 24.2095
16.5 | 1.6132 | 0.07115 | -0.0506 | 22.6732
17 | 1.6237 | 0.07644 | -0.0508 | 21.2415
17.5 | 1.6303 | 0.08231 | -0.0512 | 19.8068
18 | 1.6389 | 0.08813 | -0.052 | 18.5964
18.5 | 1.6439 | 0.09454 | -0.0531 | 17.3884
19 | 1.6459 | 0.10145 | -0.0546 | 16.2238
19.5 | 1.65 | 0.10824 | -0.0564 | 15.2439
20 | 1.6516 | 0.11545 | -0.0587 | 14.3058

## 71. Re 4M Mach 0.50 (1)
BIGFOIL.COM POLAR EXPORT
NACA63-716 a=0.5
NACA63-716 a=0.5 |  |  |  | Cl Max: | 1.657 | at alpha= | 9.5 | deg
JavaFoil+Calcfoil stall+Eppler ext transition |  |  |  | L/D Max: | 133.729 | at alpha= | 3.5 | deg
Re: | 4000000 |  |  | Cd Min: | 0.00529 | at alpha= | -4.5 | deg
Mach: | 0.5 |  |  | Cl=0 at alpha= | -4.5507 | deg
|  |  |  | @ Cl=0.1, Cd= | 0.006057
|  |  |  | @ Cl=0.4, Cd= | 0.0058621
|  |  |  | @ Cl=0.6, Cd= | 0.0062806
alpha (deg) | Cl | Cd | Cm | Cl/Cd
-20 | -0.887 | 0.16288 | -0.048 | -5.447
-19.5 | -0.859 | 0.15612 | -0.048 | -5.499
-19 | -0.83 | 0.15188 | -0.048 | -5.464
-18.5 | -0.801 | 0.14648 | -0.048 | -5.471
-18 | -0.774 | 0.14467 | -0.049 | -5.35
-17.5 | -0.743 | 0.13974 | -0.047 | -5.318
-17 | -0.714 | 0.13313 | -0.047 | -5.364
-16.5 | -0.685 | 0.1294 | -0.047 | -5.297
-16 | -0.657 | 0.12255 | -0.047 | -5.362
-15.5 | -0.629 | 0.12249 | -0.048 | -5.135
-15 | -0.599 | 0.1183 | -0.046 | -5.065
-14.5 | -0.57 | 0.11313 | -0.045 | -5.037
-14 | -0.541 | 0.10596 | -0.045 | -5.108
-13.5 | -0.513 | 0.10251 | -0.046 | -5.001
-13 | -0.484 | 0.09845 | -0.046 | -4.917
-12.5 | -0.455 | 0.09718 | -0.046 | -4.687
-12 | -0.426 | 0.0906 | -0.045 | -4.704
-11.5 | -0.398 | 0.08116 | -0.045 | -4.9
-11 | -0.369 | 0.07439 | -0.046 | -4.962
-10.5 | -0.341 | 0.06812 | -0.046 | -5.001
-10 | -0.312 | 0.06852 | -0.046 | -4.551
-9.5 | -0.283 | 0.06856 | -0.044 | -4.124
-9 | -0.254 | 0.06066 | -0.045 | -4.192
-8.5 | -0.226 | 0.06128 | -0.045 | -3.681
-8 | -0.198 | 0.05372 | -0.049 | -3.679
-7.5 | -0.269 | 0.04695 | -0.055 | -5.736
-7 | -0.272 | 0.0218 | -0.083 | -12.494
-6.5 | -0.256 | 0.00602 | -0.097 | -42.52
-6 | -0.196 | 0.00583 | -0.098 | -33.569
-5.5 | -0.13 | 0.00555 | -0.099 | -23.432
-5 | -0.062 | 0.00543 | -0.099 | -11.491
-4.5 | 0.007 | 0.00529 | -0.1 | 1.271
-4 | 0.077 | 0.00607 | -0.101 | 12.666
-3.5 | 0.148 | 0.00603 | -0.101 | 24.469
-3 | 0.219 | 0.00606 | -0.102 | 36.085
-2.5 | 0.29 | 0.00614 | -0.102 | 47.196
-2 | 0.363 | 0.00618 | -0.103 | 58.627
-1.5 | 0.434 | 0.00557 | -0.104 | 77.898
-1 | 0.505 | 0.00561 | -0.104 | 89.946
-0.5 | 0.576 | 0.00624 | -0.105 | 92.307
0 | 0.647 | 0.00636 | -0.106 | 101.589
0.5 | 0.717 | 0.00659 | -0.106 | 108.894
1 | 0.78 | 0.0069 | -0.106 | 113.167
1.5 | 0.848 | 0.00712 | -0.106 | 119.16
2 | 0.916 | 0.00735 | -0.106 | 124.537
2.5 | 0.983 | 0.00769 | -0.107 | 127.812
3 | 1.05 | 0.00803 | -0.107 | 130.712
3.5 | 1.116 | 0.00835 | -0.107 | 133.729
4 | 1.169 | 0.00879 | -0.108 | 133.021
4.5 | 1.233 | 0.00928 | -0.108 | 132.91
5 | 1.297 | 0.00977 | -0.109 | 132.747
5.5 | 1.359 | 0.01044 | -0.109 | 130.08
6 | 1.419 | 0.01116 | -0.109 | 127.166
6.5 | 1.476 | 0.01232 | -0.109 | 119.816
7 | 1.525 | 0.01437 | -0.109 | 106.088
7.5 | 1.571 | 0.01578 | -0.11 | 99.608
8 | 1.61 | 0.01912 | -0.11 | 84.199
8.5 | 1.637 | 0.02482 | -0.109 | 65.957
9 | 1.656 | 0.02719 | -0.11 | 60.898
9.5 | 1.657 | 0.02951 | -0.11 | 56.147
10 | 1.627 | 0.03223 | -0.11 | 50.496
10.5 | 1.508 | 0.03575 | -0.11 | 42.171
11 | 1 | 0.04039 | -0.11 | 24.759
11.5 | 1.029 | 0.04216 | -0.111 | 24.415
12 | 1.054 | 0.04708 | -0.11 | 22.377
12.5 | 0.94 | 0.09062 | -0.059 | 10.367
13 | 0.964 | 0.10215 | -0.056 | 9.439
13.5 | 1.122 | 0.0663 | -0.109 | 16.92
14 | 1.035 | 0.10744 | -0.077 | 9.634
14.5 | 1.185 | 0.0686 | -0.111 | 17.272

## 72. Re 4M Mach 0.50 (2)
BIGFOIL.COM POLAR EXPORT
NACA63-716 a=0.5
NACA63-716 a=0.5 |  |  |  | Cl Max: | 1.5322 | at alpha= | 16 | deg
XFOIL ncrit=9 |  |  |  | L/D Max: | 205.858 | at alpha= | 5 | deg
Re: | 4000000 |  |  | Cd Min: | 0.21155 | at alpha= | 20 | deg
Mach: | 0.5 |  |  | Cl=0 at alpha= | -4.5991 | deg
|  |  |  | @ Cl=0.1, Cd= | 0.007212
|  |  |  | @ Cl=0.4, Cd= | 0.0063756
|  |  |  | @ Cl=0.6, Cd= | 0.0054805
alpha (deg) | Cl | Cd | Cm | Cl/Cd
-13.5 | -0.2863 | 0.12231 | -0.0595 | -2.3408
-13 | -0.2854 | 0.11215 | -0.0659 | -2.5448
-12.5 | -0.2816 | 0.10297 | -0.0718 | -2.7348
-12 | -0.2989 | 0.09101 | -0.0799 | -3.2843
-11.5 | -0.3166 | 0.08005 | -0.0878 | -3.955
-11 | -0.3579 | 0.06703 | -0.0978 | -5.3394
-10.5 | -0.3953 | 0.05516 | -0.107 | -7.1664
-10 | -0.4186 | 0.04399 | -0.1149 | -9.5158
-9.5 | -0.4382 | 0.03442 | -0.1233 | -12.731
-9 | -0.4695 | 0.02717 | -0.1277 | -17.2801
-8.5 | -0.4998 | 0.02048 | -0.1255 | -24.4043
-8 | -0.4994 | 0.01302 | -0.1224 | -38.3564
-7.5 | -0.4395 | 0.01016 | -0.1189 | -43.2579
-7 | -0.3616 | 0.00953 | -0.1168 | -37.9433
-6.5 | -0.2846 | 0.00908 | -0.1154 | -31.3436
-6 | -0.2084 | 0.00864 | -0.1144 | -24.1204
-5.5 | -0.1336 | 0.00818 | -0.1137 | -16.3325
-5 | -0.0591 | 0.00785 | -0.1134 | -7.5287
-4.5 | 0.0146 | 0.00753 | -0.1133 | 1.9389
-4 | 0.0884 | 0.00725 | -0.1134 | 12.1931
-3.5 | 0.1616 | 0.00701 | -0.1138 | 23.0528
-3 | 0.2343 | 0.00684 | -0.1142 | 34.2544
-2.5 | 0.3068 | 0.00668 | -0.1149 | 45.9281
-1.5 | 0.4507 | 0.00621 | -0.1165 | 72.5765
-1 | 0.5215 | 0.00588 | -0.1175 | 88.6905
-0.5 | 0.5925 | 0.00549 | -0.1186 | 107.9235
0 | 0.6638 | 0.0054 | -0.1196 | 122.9259
0.5 | 0.7357 | 0.0054 | -0.1205 | 136.2407
1 | 0.8076 | 0.00546 | -0.1215 | 147.9121
1.5 | 0.8792 | 0.00555 | -0.1224 | 158.4144
2 | 0.9507 | 0.00567 | -0.1232 | 167.672
2.5 | 1.0222 | 0.00579 | -0.1239 | 176.5458
3.5 | 1.1633 | 0.00614 | -0.1248 | 189.4625
4 | 1.233 | 0.00627 | -0.1249 | 196.6507
4.5 | 1.3007 | 0.00642 | -0.1246 | 202.6012
5 | 1.3669 | 0.00664 | -0.1238 | 205.8584
5.5 | 1.4267 | 0.00698 | -0.1217 | 204.3983
6 | 1.4843 | 0.00738 | -0.119 | 201.1247
6.5 | 1.5221 | 0.00822 | -0.1132 | 185.1703
7 | 1.5246 | 0.01016 | -0.1035 | 150.0591
7.5 | 1.5148 | 0.01349 | -0.0942 | 112.2906
8 | 1.4911 | 0.01804 | -0.0851 | 82.6552
8.5 | 1.4687 | 0.02303 | -0.0773 | 63.7733
9 | 1.4584 | 0.02785 | -0.0714 | 52.3662
9.5 | 1.4489 | 0.03307 | -0.0663 | 43.8131
10 | 1.4444 | 0.03834 | -0.0623 | 37.6734
10.5 | 1.4469 | 0.04347 | -0.059 | 33.285
11.5 | 1.4448 | 0.05527 | -0.054 | 26.1408
12 | 1.4497 | 0.0612 | -0.0524 | 23.6879
12.5 | 1.4641 | 0.06662 | -0.0511 | 21.9769
13 | 1.48 | 0.07212 | -0.0502 | 20.5214
13.5 | 1.4951 | 0.07798 | -0.0497 | 19.1729
14 | 1.5076 | 0.08432 | -0.0495 | 17.8795
14.5 | 1.5199 | 0.09093 | -0.0497 | 16.7151
15 | 1.5271 | 0.09834 | -0.0505 | 15.5288
15.5 | 1.5319 | 0.10631 | -0.0519 | 14.4097
16 | 1.5322 | 0.11506 | -0.054 | 13.3165
16.5 | 1.5269 | 0.12476 | -0.0571 | 12.2387
17 | 1.5163 | 0.13547 | -0.0613 | 11.1929
17.5 | 1.5021 | 0.14685 | -0.0667 | 10.2288
18 | 1.4839 | 0.15914 | -0.0733 | 9.3245
18.5 | 1.4648 | 0.17191 | -0.0809 | 8.5207
19 | 1.4464 | 0.18488 | -0.0893 | 7.8235
19.5 | 1.4296 | 0.19805 | -0.0983 | 7.2184
20 | 1.4136 | 0.21155 | -0.1078 | 6.6821

## 73. Re 5M Mach 0.00 (1)
BIGFOIL.COM POLAR EXPORT
NACA63-716 a=0.5
NACA63-716 a=0.5 |  |  |  | Cl Max: | 1.757 | at alpha= | 13.5 | deg
JavaFoil+Calcfoil stall+Eppler ext transition |  |  |  | L/D Max: | 157.416 | at alpha= | 4 | deg
Re: | 5000000 |  |  | Cd Min: | 0.00486 | at alpha= | -4 | deg
Mach: | 0 |  |  | Cl=0 at alpha= | -4.5492 | deg
|  |  |  | @ Cl=0.1, Cd= | 0.0052874
|  |  |  | @ Cl=0.4, Cd= | 0.0052831
|  |  |  | @ Cl=0.6, Cd= | 0.0057356
alpha (deg) | Cl | Cd | Cm | Cl/Cd
-19.5 | -0.533 | 0.1562 | -0.039 | -3.41
-19 | -0.547 | 0.14951 | -0.04 | -3.657
-18.5 | -0.56 | 0.14245 | -0.04 | -3.931
-18 | -0.573 | 0.13577 | -0.041 | -4.217
-17.5 | -0.584 | 0.12828 | -0.041 | -4.554
-17 | -0.594 | 0.12232 | -0.041 | -4.86
-16.5 | -0.604 | 0.11629 | -0.042 | -5.191
-16 | -0.611 | 0.11012 | -0.043 | -5.546
-15.5 | -0.616 | 0.10328 | -0.044 | -5.969
-15 | -0.62 | 0.09731 | -0.045 | -6.368
-14.5 | -0.621 | 0.09135 | -0.046 | -6.793
-14 | -0.619 | 0.08552 | -0.047 | -7.233
-13.5 | -0.612 | 0.08202 | -0.047 | -7.467
-13 | -0.605 | 0.07556 | -0.049 | -8.01
-12.5 | -0.602 | 0.06343 | -0.054 | -9.486
-12 | -0.602 | 0.04804 | -0.061 | -12.522
-11.5 | -0.601 | 0.03362 | -0.067 | -17.864
-11 | -0.583 | 0.02789 | -0.069 | -20.919
-10.5 | -0.581 | 0.01594 | -0.075 | -36.458
-10 | -0.572 | 0.01066 | -0.08 | -53.675
-9.5 | -0.541 | 0.006 | -0.081 | -90.065
-9 | -0.496 | 0.00596 | -0.082 | -83.309
-8.5 | -0.449 | 0.00579 | -0.082 | -77.523
-8 | -0.398 | 0.00565 | -0.083 | -70.55
-7.5 | -0.345 | 0.00555 | -0.083 | -62.247
-7 | -0.29 | 0.00525 | -0.084 | -55.279
-6.5 | -0.233 | 0.0051 | -0.084 | -45.742
-6 | -0.175 | 0.00511 | -0.085 | -34.213
-5.5 | -0.115 | 0.005 | -0.085 | -23.019
-5 | -0.055 | 0.00504 | -0.086 | -10.881
-4.5 | 0.006 | 0.00491 | -0.087 | 1.197
-4 | 0.067 | 0.00486 | -0.087 | 13.796
-3.5 | 0.128 | 0.00565 | -0.088 | 22.708
-3 | 0.19 | 0.00572 | -0.088 | 33.21
-2.5 | 0.252 | 0.00569 | -0.089 | 44.198
-2 | 0.314 | 0.00522 | -0.089 | 60.163
-1.5 | 0.376 | 0.00511 | -0.09 | 73.492
-1 | 0.437 | 0.00555 | -0.09 | 78.786
-0.5 | 0.498 | 0.00559 | -0.091 | 89.196
0 | 0.56 | 0.00567 | -0.091 | 98.788
0.5 | 0.621 | 0.00577 | -0.092 | 107.611
1 | 0.683 | 0.00588 | -0.092 | 116.083
1.5 | 0.744 | 0.00602 | -0.093 | 123.645
2 | 0.805 | 0.00616 | -0.094 | 130.67
2.5 | 0.866 | 0.00634 | -0.094 | 136.663
3 | 0.927 | 0.00655 | -0.095 | 141.653
3.5 | 0.988 | 0.00677 | -0.095 | 146.066
4 | 1.038 | 0.00659 | -0.095 | 157.416
4.5 | 1.093 | 0.00719 | -0.096 | 152.095
5 | 1.149 | 0.00748 | -0.096 | 153.724
5.5 | 1.204 | 0.00784 | -0.096 | 153.655
6 | 1.259 | 0.00823 | -0.096 | 152.916
6.5 | 1.312 | 0.00887 | -0.097 | 147.929
7 | 1.36 | 0.00996 | -0.097 | 136.539
7.5 | 1.409 | 0.01043 | -0.097 | 135.104
8 | 1.456 | 0.01145 | -0.097 | 127.153
8.5 | 1.499 | 0.01322 | -0.097 | 113.36
9 | 1.54 | 0.01484 | -0.097 | 103.797
9.5 | 1.581 | 0.0161 | -0.098 | 98.174
10 | 1.617 | 0.01868 | -0.098 | 86.545
10.5 | 1.65 | 0.01986 | -0.098 | 83.106
11 | 1.68 | 0.021 | -0.098 | 80.01
11.5 | 1.706 | 0.02219 | -0.099 | 76.866
12 | 1.727 | 0.02351 | -0.099 | 73.465
12.5 | 1.745 | 0.02489 | -0.099 | 70.108
13 | 1.754 | 0.02634 | -0.1 | 66.582
13.5 | 1.757 | 0.02797 | -0.1 | 62.836
14 | 1.755 | 0.02972 | -0.1 | 59.049
14.5 | 1.748 | 0.03152 | -0.1 | 55.444
15 | 1.735 | 0.03344 | -0.101 | 51.88
15.5 | 1.717 | 0.03569 | -0.101 | 48.114
16 | 1.695 | 0.03767 | -0.101 | 44.984
16.5 | 1.668 | 0.04004 | -0.101 | 41.662
17 | 1.637 | 0.04265 | -0.102 | 38.377
17.5 | 1.602 | 0.04557 | -0.102 | 35.159
18 | 1.565 | 0.04801 | -0.102 | 32.605
18.5 | 1.525 | 0.05165 | -0.102 | 29.517

## 74. Re 5M Mach 0.00 (2)
BIGFOIL.COM POLAR EXPORT
NACA63-716 a=0.5
NACA63-716 a=0.5 |  |  |  | Cl Max: | 1.7224 | at alpha= | 20 | deg
XFOIL ncrit=9 |  |  |  | L/D Max: | 217.535 | at alpha= | 6 | deg
Re: | 5000000 |  |  | Cd Min: | 0.18166 | at alpha= | -20 | deg
Mach: | 0 |  |  | Cl=0 at alpha= | -4.613 | deg
|  |  |  | @ Cl=0.1, Cd= | 0.0063457
|  |  |  | @ Cl=0.4, Cd= | 0.00534
|  |  |  | @ Cl=0.6, Cd= | 0.0047086
alpha (deg) | Cl | Cd | Cm | Cl/Cd
-20 | -0.5685 | 0.18166 | -0.0046 | -3.1295
-18.5 | -1.1336 | 0.04866 | -0.0888 | -23.2963
-18 | -1.1786 | 0.03748 | -0.0957 | -31.4461
-17.5 | -1.2008 | 0.02988 | -0.0997 | -40.1874
-17 | -1.2082 | 0.0254 | -0.1001 | -47.5669
-16.5 | -1.2155 | 0.02258 | -0.0965 | -53.8308
-16 | -1.2021 | 0.02096 | -0.0924 | -57.3521
-15.5 | -1.1703 | 0.01948 | -0.0906 | -60.077
-15 | -1.1304 | 0.01831 | -0.0894 | -61.7368
-14.5 | -1.0875 | 0.01719 | -0.0885 | -63.2635
-14 | -1.0417 | 0.01618 | -0.0879 | -64.382
-13.5 | -0.994 | 0.01521 | -0.0874 | -65.3517
-13 | -0.9469 | 0.01403 | -0.0868 | -67.4911
-12.5 | -0.8964 | 0.0131 | -0.0866 | -68.4275
-12 | -0.8444 | 0.01231 | -0.0865 | -68.5946
-11.5 | -0.7908 | 0.01164 | -0.0865 | -67.9381
-11 | -0.7363 | 0.01104 | -0.0866 | -66.6938
-10.5 | -0.681 | 0.01053 | -0.0868 | -64.6724
-10 | -0.6249 | 0.01004 | -0.0871 | -62.241
-9.5 | -0.5689 | 0.00952 | -0.0874 | -59.7584
-9 | -0.5143 | 0.00871 | -0.0876 | -59.0471
-8.5 | -0.4567 | 0.00834 | -0.0881 | -54.7602
-8 | -0.3987 | 0.00805 | -0.0886 | -49.528
-7.5 | -0.3405 | 0.0078 | -0.0892 | -43.6538
-7 | -0.2817 | 0.00757 | -0.0898 | -37.2127
-6.5 | -0.223 | 0.00732 | -0.0904 | -30.4645
-6 | -0.1642 | 0.00711 | -0.091 | -23.0942
-5.5 | -0.1051 | 0.00695 | -0.0917 | -15.1223
-5 | -0.0459 | 0.00672 | -0.0924 | -6.8304
-4.5 | 0.0134 | 0.00657 | -0.0932 | 2.0396
-4 | 0.0727 | 0.00641 | -0.0939 | 11.3417
-3.5 | 0.1321 | 0.00627 | -0.0947 | 21.0686
-3 | 0.1917 | 0.00611 | -0.0955 | 31.3748
-2.5 | 0.2511 | 0.00593 | -0.0963 | 42.344
-2 | 0.3103 | 0.00574 | -0.0972 | 54.0592
-1.5 | 0.3695 | 0.00551 | -0.0981 | 67.0599
-1 | 0.4287 | 0.00518 | -0.099 | 82.7606
-0.5 | 0.4876 | 0.00489 | -0.0999 | 99.7137
0 | 0.5467 | 0.00478 | -0.1009 | 114.3724
0.5 | 0.6064 | 0.0047 | -0.1018 | 129.0213
1 | 0.6659 | 0.00472 | -0.1027 | 141.0805
1.5 | 0.7252 | 0.00475 | -0.1036 | 152.6737
2 | 0.7844 | 0.0048 | -0.1045 | 163.4167
2.5 | 0.8433 | 0.00487 | -0.1054 | 173.1622
3 | 0.9017 | 0.00497 | -0.1062 | 181.4286
3.5 | 0.96 | 0.00501 | -0.107 | 191.6168
4 | 1.0177 | 0.00503 | -0.1078 | 202.326
4.5 | 1.0743 | 0.00514 | -0.1085 | 209.0078
5 | 1.1299 | 0.00533 | -0.109 | 211.9887
5.5 | 1.1852 | 0.00549 | -0.1093 | 215.8834
6 | 1.2356 | 0.00568 | -0.1087 | 217.5352
6.5 | 1.2865 | 0.00632 | -0.1086 | 203.5601
7 | 1.3251 | 0.00759 | -0.1065 | 174.585
7.5 | 1.3654 | 0.00852 | -0.1046 | 160.2582
8 | 1.3953 | 0.00968 | -0.101 | 144.1426
8.5 | 1.4067 | 0.0108 | -0.094 | 130.25
9 | 1.414 | 0.01238 | -0.0874 | 114.2165
9.5 | 1.4274 | 0.01422 | -0.0825 | 100.3797
10 | 1.4405 | 0.01635 | -0.0782 | 88.104
10.5 | 1.4574 | 0.01849 | -0.0748 | 78.821
11 | 1.4686 | 0.02114 | -0.0711 | 69.4702
11.5 | 1.4818 | 0.02381 | -0.068 | 62.2344
12 | 1.4991 | 0.02636 | -0.0656 | 56.8703
12.5 | 1.5181 | 0.02893 | -0.0635 | 52.4749
13 | 1.5372 | 0.03164 | -0.0617 | 48.5841
13.5 | 1.5555 | 0.03451 | -0.0601 | 45.0739
14 | 1.5746 | 0.03745 | -0.0587 | 42.0454
14.5 | 1.5935 | 0.04046 | -0.0575 | 39.3846
15 | 1.6082 | 0.04397 | -0.0563 | 36.5749
15.5 | 1.6253 | 0.04734 | -0.0554 | 34.3325
16 | 1.6398 | 0.05107 | -0.0546 | 32.1089
16.5 | 1.6561 | 0.0547 | -0.054 | 30.2761
17 | 1.6694 | 0.05876 | -0.0536 | 28.4105
17.5 | 1.6795 | 0.06329 | -0.0534 | 26.5366
18 | 1.6903 | 0.06786 | -0.0534 | 24.9086
18.5 | 1.7005 | 0.07262 | -0.0537 | 23.4164
19 | 1.708 | 0.07782 | -0.0542 | 21.9481
19.5 | 1.7141 | 0.08328 | -0.0549 | 20.5824
20 | 1.7224 | 0.08861 | -0.0559 | 19.438

## 75. Re 5M Mach 0.10 (1)
BIGFOIL.COM POLAR EXPORT
NACA63-716 a=0.5
NACA63-716 a=0.5 |  |  |  | Cl Max: | 1.752 | at alpha= | 13.5 | deg
JavaFoil+Calcfoil stall+Eppler ext transition |  |  |  | L/D Max: | 164.418 | at alpha= | 4 | deg
Re: | 5000000 |  |  | Cd Min: | 0.00486 | at alpha= | -4 | deg
Mach: | 0.1 |  |  | Cl=0 at alpha= | -4.5492 | deg
|  |  |  | @ Cl=0.1, Cd= | 0.0052858
|  |  |  | @ Cl=0.4, Cd= | 0.0052907
|  |  |  | @ Cl=0.6, Cd= | 0.0057485
alpha (deg) | Cl | Cd | Cm | Cl/Cd
-19 | -0.5 | 0.15235 | -0.039 | -3.279
-18.5 | -0.516 | 0.14513 | -0.04 | -3.554
-18 | -0.531 | 0.13764 | -0.04 | -3.86
-17.5 | -0.546 | 0.13113 | -0.041 | -4.164
-17 | -0.559 | 0.12497 | -0.041 | -4.476
-16.5 | -0.571 | 0.11808 | -0.042 | -4.839
-16 | -0.581 | 0.11313 | -0.042 | -5.14
-15.5 | -0.59 | 0.10605 | -0.043 | -5.567
-15 | -0.597 | 0.09889 | -0.044 | -6.037
-14.5 | -0.601 | 0.09328 | -0.045 | -6.441
-14 | -0.602 | 0.08733 | -0.046 | -6.891
-13.5 | -0.599 | 0.08165 | -0.047 | -7.342
-13 | -0.593 | 0.07756 | -0.048 | -7.645
-12.5 | -0.589 | 0.06702 | -0.053 | -8.793
-12 | -0.584 | 0.05613 | -0.057 | -10.406
-11.5 | -0.583 | 0.04145 | -0.064 | -14.062
-11 | -0.571 | 0.03253 | -0.067 | -17.567
-10.5 | -0.57 | 0.01911 | -0.074 | -29.809
-10 | -0.567 | 0.01047 | -0.079 | -54.127
-9.5 | -0.54 | 0.00604 | -0.082 | -89.446
-9 | -0.497 | 0.00597 | -0.082 | -83.246
-8.5 | -0.45 | 0.00582 | -0.083 | -77.304
-8 | -0.4 | 0.00567 | -0.083 | -70.492
-7.5 | -0.347 | 0.00556 | -0.084 | -62.287
-7 | -0.291 | 0.00526 | -0.084 | -55.397
-6.5 | -0.234 | 0.00511 | -0.085 | -45.876
-6 | -0.176 | 0.00511 | -0.085 | -34.346
-5.5 | -0.116 | 0.00501 | -0.086 | -23.093
-5 | -0.055 | 0.00505 | -0.086 | -10.926
-4.5 | 0.006 | 0.00492 | -0.087 | 1.2
-4 | 0.067 | 0.00486 | -0.087 | 13.863
-3.5 | 0.129 | 0.00566 | -0.088 | 22.802
-3 | 0.191 | 0.00573 | -0.089 | 33.344
-2.5 | 0.253 | 0.0057 | -0.089 | 44.357
-2 | 0.316 | 0.00523 | -0.09 | 60.392
-1.5 | 0.377 | 0.00512 | -0.09 | 73.65
-1 | 0.439 | 0.00558 | -0.091 | 78.74
-0.5 | 0.501 | 0.00559 | -0.091 | 89.584
0 | 0.563 | 0.0057 | -0.092 | 98.668
0.5 | 0.624 | 0.00578 | -0.092 | 108.122
1 | 0.686 | 0.00589 | -0.093 | 116.502
1.5 | 0.748 | 0.00603 | -0.093 | 123.942
2 | 0.809 | 0.00617 | -0.094 | 131.123
2.5 | 0.871 | 0.00634 | -0.095 | 137.265
3 | 0.932 | 0.00656 | -0.095 | 142.073
3.5 | 0.993 | 0.00677 | -0.096 | 146.609
4 | 1.041 | 0.00633 | -0.096 | 164.418
4.5 | 1.098 | 0.00724 | -0.096 | 151.639
5 | 1.154 | 0.00752 | -0.096 | 153.441
5.5 | 1.209 | 0.0079 | -0.097 | 153.046
6 | 1.264 | 0.00831 | -0.097 | 152.067
6.5 | 1.317 | 0.00895 | -0.097 | 147.122
7 | 1.366 | 0.01008 | -0.097 | 135.467
7.5 | 1.415 | 0.01057 | -0.097 | 133.845
8 | 1.462 | 0.01163 | -0.098 | 125.684
8.5 | 1.504 | 0.01347 | -0.098 | 111.656
9 | 1.546 | 0.01522 | -0.098 | 101.513
9.5 | 1.583 | 0.01785 | -0.098 | 88.686
10 | 1.622 | 0.01894 | -0.098 | 85.608
10.5 | 1.655 | 0.02015 | -0.098 | 82.121
11 | 1.684 | 0.02132 | -0.099 | 78.962
11.5 | 1.708 | 0.02255 | -0.099 | 75.745
12 | 1.728 | 0.02392 | -0.099 | 72.271
12.5 | 1.744 | 0.0253 | -0.1 | 68.922
13 | 1.751 | 0.02692 | -0.1 | 65.043
13.5 | 1.752 | 0.0286 | -0.1 | 61.236
14 | 1.746 | 0.0303 | -0.101 | 57.632
14.5 | 1.735 | 0.03217 | -0.101 | 53.949
15 | 1.718 | 0.03427 | -0.101 | 50.141
15.5 | 1.697 | 0.0365 | -0.101 | 46.484
16 | 1.669 | 0.03877 | -0.102 | 43.052
16.5 | 1.637 | 0.04135 | -0.102 | 39.593
17 | 1.602 | 0.04382 | -0.102 | 36.55
17.5 | 1.562 | 0.0469 | -0.102 | 33.294
18 | 1.518 | 0.04999 | -0.102 | 30.377
18.5 | 1.473 | 0.05305 | -0.102 | 27.77

## 76. Re 5M Mach 0.10 (2)
BIGFOIL.COM POLAR EXPORT
NACA63-716 a=0.5
NACA63-716 a=0.5 |  |  |  | Cl Max: | 1.7147 | at alpha= | 20 | deg
XFOIL ncrit=9 |  |  |  | L/D Max: | 217.535 | at alpha= | 6 | deg
Re: | 5000000 |  |  | Cd Min: | 0.18508 | at alpha= | -20 | deg
Mach: | 0.1 |  |  | Cl=0 at alpha= | -4.6129 | deg
|  |  |  | @ Cl=0.1, Cd= | 0.0063629
|  |  |  | @ Cl=0.4, Cd= | 0.00537
|  |  |  | @ Cl=0.6, Cd= | 0.0047323
alpha (deg) | Cl | Cd | Cm | Cl/Cd
-20 | -0.5602 | 0.18508 | -0.0033 | -3.0268
-19 | -0.5475 | 0.16704 | -0.0147 | -3.2777
-18 | -1.0771 | 0.05172 | -0.0885 | -20.8256
-17.5 | -1.1385 | 0.03818 | -0.0974 | -29.8193
-17 | -1.1592 | 0.03058 | -0.1017 | -37.9071
-16.5 | -1.1715 | 0.02554 | -0.1024 | -45.8692
-16 | -1.1812 | 0.02268 | -0.0983 | -52.0811
-15.5 | -1.1665 | 0.02084 | -0.0944 | -55.9741
-15 | -1.1319 | 0.01938 | -0.0927 | -58.4056
-14.5 | -1.0916 | 0.01808 | -0.0914 | -60.3761
-14 | -1.0476 | 0.01689 | -0.0904 | -62.0249
-13.5 | -1.0008 | 0.01579 | -0.0896 | -63.3819
-13 | -0.9512 | 0.01487 | -0.0891 | -63.9677
-12.5 | -0.9029 | 0.01362 | -0.0885 | -66.2922
-12 | -0.8515 | 0.01264 | -0.0881 | -67.3655
-11.5 | -0.7977 | 0.0119 | -0.088 | -67.0336
-11 | -0.7429 | 0.01124 | -0.088 | -66.0943
-10.5 | -0.6871 | 0.01068 | -0.0881 | -64.3352
-10 | -0.6306 | 0.01016 | -0.0883 | -62.0669
-9.5 | -0.5737 | 0.00966 | -0.0885 | -59.3892
-9 | -0.5174 | 0.00904 | -0.0887 | -57.2345
-8.5 | -0.4608 | 0.00839 | -0.089 | -54.9225
-8 | -0.4021 | 0.0081 | -0.0894 | -49.642
-7.5 | -0.3434 | 0.00784 | -0.09 | -43.801
-7 | -0.2841 | 0.0076 | -0.0905 | -37.3816
-6.5 | -0.2248 | 0.00735 | -0.0911 | -30.585
-6 | -0.1656 | 0.00713 | -0.0917 | -23.2258
-5.5 | -0.106 | 0.00696 | -0.0924 | -15.2299
-5 | -0.0463 | 0.00674 | -0.0931 | -6.8694
-4.5 | 0.0135 | 0.00659 | -0.0938 | 2.0486
-4 | 0.0732 | 0.00643 | -0.0945 | 11.3841
-3.5 | 0.1331 | 0.00628 | -0.0953 | 21.1943
-3 | 0.193 | 0.00612 | -0.0961 | 31.5359
-2.5 | 0.2528 | 0.00594 | -0.0969 | 42.5589
-2 | 0.3124 | 0.00575 | -0.0978 | 54.3304
-1.5 | 0.3721 | 0.00552 | -0.0987 | 67.4094
-1 | 0.4316 | 0.0052 | -0.0996 | 83
-0.5 | 0.4909 | 0.00491 | -0.1005 | 99.9796
0 | 0.5505 | 0.00479 | -0.1015 | 114.9269
0.5 | 0.6105 | 0.00472 | -0.1024 | 129.3432
1 | 0.6704 | 0.00474 | -0.1033 | 141.4346
1.5 | 0.7301 | 0.00476 | -0.1042 | 153.3824
2 | 0.7897 | 0.00481 | -0.1051 | 164.1788
2.5 | 0.849 | 0.00489 | -0.106 | 173.6196
3 | 0.9079 | 0.00498 | -0.1068 | 182.3092
3.5 | 0.9664 | 0.00504 | -0.1076 | 191.746
4 | 1.0246 | 0.00506 | -0.1085 | 202.4901
4.5 | 1.0817 | 0.00517 | -0.1091 | 209.2263
5 | 1.1377 | 0.00536 | -0.1095 | 212.2575
5.5 | 1.1933 | 0.00552 | -0.1099 | 216.1775
6 | 1.2443 | 0.00572 | -0.1092 | 217.535
6.5 | 1.2953 | 0.00635 | -0.109 | 203.9843
7 | 1.3332 | 0.00766 | -0.1067 | 174.047
7.5 | 1.3726 | 0.00862 | -0.1046 | 159.2343
8 | 1.4006 | 0.0098 | -0.1006 | 142.9184
8.5 | 1.4062 | 0.01102 | -0.0926 | 127.6044
9 | 1.4151 | 0.01272 | -0.0864 | 111.25
9.5 | 1.4285 | 0.01466 | -0.0817 | 97.442
10 | 1.4406 | 0.01694 | -0.0773 | 85.0413
10.5 | 1.4575 | 0.01916 | -0.0739 | 76.0699
11 | 1.4682 | 0.02191 | -0.0702 | 67.0105
11.5 | 1.4804 | 0.02473 | -0.0671 | 59.8625
12 | 1.4971 | 0.02743 | -0.0647 | 54.5789
12.5 | 1.5162 | 0.0301 | -0.0626 | 50.3721
13 | 1.5347 | 0.03294 | -0.0608 | 46.5908
13.5 | 1.5527 | 0.03595 | -0.0592 | 43.1905
14 | 1.5725 | 0.0389 | -0.0579 | 40.4242
14.5 | 1.5916 | 0.04198 | -0.0567 | 37.9133
15 | 1.6076 | 0.04545 | -0.0555 | 35.3707
15.5 | 1.624 | 0.04899 | -0.0546 | 33.1496
16 | 1.6372 | 0.05298 | -0.0538 | 30.9022
16.5 | 1.652 | 0.0569 | -0.0533 | 29.0334
17 | 1.6648 | 0.06114 | -0.053 | 27.2293
17.5 | 1.6752 | 0.06576 | -0.0528 | 25.4745
18 | 1.6884 | 0.07014 | -0.0529 | 24.0719
18.5 | 1.6967 | 0.07529 | -0.0532 | 22.5355
19 | 1.7022 | 0.08087 | -0.0538 | 21.0486
19.5 | 1.709 | 0.08644 | -0.0547 | 19.7709
20 | 1.7147 | 0.09229 | -0.0559 | 18.5795

## 77. Re 5M Mach 0.25 (1)
BIGFOIL.COM POLAR EXPORT
NACA63-716 a=0.5
NACA63-716 a=0.5 |  |  |  | Cl Max: | 1.726 | at alpha= | 12.5 | deg
JavaFoil+Calcfoil stall+Eppler ext transition |  |  |  | L/D Max: | 150.099 | at alpha= | 5 | deg
Re: | 5000000 |  |  | Cd Min: | 0.00487 | at alpha= | -4 | deg
Mach: | 0.25 |  |  | Cl=0 at alpha= | -4.5476 | deg
|  |  |  | @ Cl=0.1, Cd= | 0.0052769
|  |  |  | @ Cl=0.4, Cd= | 0.0052267
|  |  |  | @ Cl=0.6, Cd= | 0.0058044
alpha (deg) | Cl | Cd | Cm | Cl/Cd
-17 | -0.215 | 0.14123 | -0.039 | -1.526
-16.5 | -0.27 | 0.13443 | -0.039 | -2.011
-16 | -0.317 | 0.12356 | -0.04 | -2.569
-15.5 | -0.359 | 0.11663 | -0.04 | -3.08
-15 | -0.396 | 0.1087 | -0.041 | -3.646
-14.5 | -0.429 | 0.1028 | -0.042 | -4.172
-14 | -0.456 | 0.09698 | -0.043 | -4.707
-13.5 | -0.479 | 0.09066 | -0.043 | -5.278
-13 | -0.494 | 0.08645 | -0.044 | -5.72
-12.5 | -0.507 | 0.07772 | -0.047 | -6.519
-12 | -0.511 | 0.07191 | -0.049 | -7.111
-11.5 | -0.509 | 0.06705 | -0.05 | -7.596
-11 | -0.501 | 0.06284 | -0.051 | -7.972
-10.5 | -0.502 | 0.04578 | -0.062 | -10.962
-10 | -0.51 | 0.02476 | -0.073 | -20.611
-9.5 | -0.502 | 0.01528 | -0.078 | -32.862
-9 | -0.496 | 0.00609 | -0.085 | -81.506
-8.5 | -0.452 | 0.00595 | -0.085 | -76.104
-8 | -0.404 | 0.00585 | -0.086 | -69.161
-7.5 | -0.352 | 0.00565 | -0.086 | -62.367
-7 | -0.297 | 0.00555 | -0.087 | -53.538
-6.5 | -0.24 | 0.00524 | -0.087 | -45.698
-6 | -0.18 | 0.00515 | -0.088 | -34.903
-5.5 | -0.119 | 0.0051 | -0.088 | -23.25
-5 | -0.057 | 0.00499 | -0.089 | -11.338
-4.5 | 0.006 | 0.00494 | -0.089 | 1.227
-4 | 0.069 | 0.00487 | -0.09 | 14.19
-3.5 | 0.133 | 0.00571 | -0.09 | 23.218
-3 | 0.196 | 0.00577 | -0.091 | 33.993
-2.5 | 0.26 | 0.00576 | -0.092 | 45.086
-2 | 0.324 | 0.0053 | -0.092 | 61.142
-1.5 | 0.388 | 0.00524 | -0.093 | 74.065
-1 | 0.451 | 0.00517 | -0.093 | 87.243
-0.5 | 0.515 | 0.00567 | -0.094 | 90.865
0 | 0.578 | 0.00577 | -0.094 | 100.31
0.5 | 0.642 | 0.00587 | -0.095 | 109.282
1 | 0.705 | 0.006 | -0.096 | 117.483
1.5 | 0.768 | 0.00616 | -0.096 | 124.81
2 | 0.831 | 0.00635 | -0.097 | 131.037
2.5 | 0.895 | 0.00653 | -0.097 | 136.973
3 | 0.958 | 0.00676 | -0.098 | 141.607
3.5 | 1.014 | 0.00698 | -0.098 | 145.358
4 | 1.065 | 0.00724 | -0.098 | 147.083
4.5 | 1.123 | 0.00753 | -0.098 | 149.103
5 | 1.181 | 0.00787 | -0.099 | 150.099
5.5 | 1.238 | 0.00829 | -0.099 | 149.319
6 | 1.294 | 0.00877 | -0.099 | 147.574
6.5 | 1.347 | 0.0095 | -0.099 | 141.902
7 | 1.397 | 0.01074 | -0.099 | 130.026
7.5 | 1.446 | 0.01139 | -0.1 | 126.979
8 | 1.493 | 0.0127 | -0.1 | 117.527
8.5 | 1.534 | 0.01487 | -0.1 | 103.155
9 | 1.575 | 0.01645 | -0.1 | 95.733
9.5 | 1.611 | 0.0193 | -0.1 | 83.484
10 | 1.646 | 0.02066 | -0.1 | 79.67
10.5 | 1.675 | 0.02191 | -0.101 | 76.454
11 | 1.697 | 0.02327 | -0.101 | 72.938
11.5 | 1.714 | 0.02478 | -0.101 | 69.15
12 | 1.723 | 0.02631 | -0.102 | 65.505
12.5 | 1.726 | 0.02802 | -0.102 | 61.621
13 | 1.717 | 0.02989 | -0.102 | 57.432
13.5 | 1.697 | 0.03205 | -0.103 | 52.941
14 | 1.667 | 0.03414 | -0.103 | 48.827
14.5 | 1.628 | 0.03679 | -0.103 | 44.243
15 | 1.578 | 0.03932 | -0.103 | 40.14
15.5 | 1.52 | 0.04236 | -0.103 | 35.891
16 | 1.453 | 0.04563 | -0.104 | 31.846
16.5 | 1.378 | 0.04897 | -0.104 | 28.147
17 | 1.295 | 0.05331 | -0.104 | 24.297
17.5 | 1.205 | 0.05855 | -0.103 | 20.587

## 78. Re 5M Mach 0.25 (2)
BIGFOIL.COM POLAR EXPORT
NACA63-716 a=0.5
NACA63-716 a=0.5 |  |  |  | Cl Max: | 1.678 | at alpha= | 19.5 | deg
XFOIL ncrit=9 |  |  |  | L/D Max: | 217.059 | at alpha= | 6 | deg
Re: | 5000000 |  |  | Cd Min: | 0.21955 | at alpha= | -20 | deg
Mach: | 0.25 |  |  | Cl=0 at alpha= | -4.6101 | deg
|  |  |  | @ Cl=0.1, Cd= | 0.0064482
|  |  |  | @ Cl=0.4, Cd= | 0.0055216
|  |  |  | @ Cl=0.6, Cd= | 0.0048115
alpha (deg) | Cl | Cd | Cm | Cl/Cd
-20 | -0.4792 | 0.21955 | 0.0062 | -2.1826
-19.5 | -0.4683 | 0.20898 | 0.0013 | -2.2409
-19 | -0.4878 | 0.1887 | -0.0067 | -2.5851
-18 | -0.4876 | 0.16571 | -0.0196 | -2.9425
-17.5 | -0.4869 | 0.15495 | -0.0261 | -3.1423
-17 | -0.4824 | 0.14553 | -0.0319 | -3.3148
-16.5 | -0.4838 | 0.13492 | -0.0384 | -3.5858
-16 | -0.4974 | 0.12223 | -0.0462 | -4.0694
-15.5 | -0.6767 | 0.08265 | -0.0729 | -8.1875
-15 | -0.9038 | 0.04279 | -0.1017 | -21.1218
-14.5 | -0.9407 | 0.03255 | -0.109 | -28.9002
-14 | -0.9748 | 0.02568 | -0.1109 | -37.9595
-13.5 | -0.9867 | 0.02261 | -0.1054 | -43.64
-13 | -0.963 | 0.01988 | -0.1026 | -48.4406
-12.5 | -0.9256 | 0.01764 | -0.1005 | -52.4717
-12 | -0.8826 | 0.01553 | -0.0987 | -56.8319
-11.5 | -0.8318 | 0.01399 | -0.0974 | -59.4568
-11 | -0.7776 | 0.01274 | -0.0963 | -61.0361
-10.5 | -0.7206 | 0.01176 | -0.0956 | -61.2755
-10 | -0.6619 | 0.01095 | -0.0951 | -60.4475
-9.5 | -0.602 | 0.01032 | -0.0947 | -58.3333
-9 | -0.5414 | 0.00975 | -0.0945 | -55.5282
-8.5 | -0.4811 | 0.00914 | -0.0943 | -52.6368
-8 | -0.4217 | 0.00839 | -0.0943 | -50.2622
-7.5 | -0.3596 | 0.00808 | -0.0945 | -44.505
-7 | -0.2975 | 0.00777 | -0.0948 | -38.2883
-6.5 | -0.2352 | 0.00755 | -0.0951 | -31.1523
-6 | -0.1732 | 0.00729 | -0.0955 | -23.7586
-5.5 | -0.1108 | 0.00705 | -0.096 | -15.7163
-5 | -0.0485 | 0.00685 | -0.0966 | -7.0803
-4.5 | 0.0137 | 0.00667 | -0.0972 | 2.054
-4 | 0.0759 | 0.00651 | -0.0979 | 11.659
-3.5 | 0.1383 | 0.00635 | -0.0986 | 21.7795
-3 | 0.2006 | 0.00619 | -0.0994 | 32.4071
-2.5 | 0.2626 | 0.00605 | -0.1002 | 43.405
-2 | 0.3244 | 0.00584 | -0.101 | 55.5479
-1.5 | 0.3864 | 0.00559 | -0.1019 | 69.1234
-1 | 0.448 | 0.00528 | -0.1029 | 84.8485
-0.5 | 0.5092 | 0.005 | -0.1038 | 101.84
0 | 0.5712 | 0.00483 | -0.1048 | 118.2609
0.5 | 0.6333 | 0.00479 | -0.1058 | 132.2129
1 | 0.6953 | 0.00483 | -0.1067 | 143.9545
1.5 | 0.7574 | 0.00483 | -0.1076 | 156.8116
2 | 0.819 | 0.00492 | -0.1085 | 166.4634
2.5 | 0.8807 | 0.005 | -0.1094 | 176.14
3 | 0.9419 | 0.00509 | -0.1102 | 185.0491
3.5 | 1.0027 | 0.00519 | -0.111 | 193.1985
4 | 1.063 | 0.00524 | -0.1117 | 202.8626
4.5 | 1.1224 | 0.00534 | -0.1123 | 210.1873
5 | 1.181 | 0.00552 | -0.1127 | 213.9493
5.5 | 1.2386 | 0.00571 | -0.1128 | 216.9177
6 | 1.2915 | 0.00595 | -0.112 | 217.0588
6.5 | 1.3436 | 0.00656 | -0.1113 | 204.8171
7 | 1.3767 | 0.00803 | -0.1078 | 171.4446
7.5 | 1.408 | 0.00918 | -0.1037 | 153.3769
8 | 1.4122 | 0.01049 | -0.095 | 134.6235
8.5 | 1.4133 | 0.0126 | -0.0875 | 112.1667
9 | 1.4221 | 0.01494 | -0.082 | 95.1874
9.5 | 1.4353 | 0.01738 | -0.0776 | 82.5834
10 | 1.4422 | 0.02038 | -0.073 | 70.7655
10.5 | 1.4557 | 0.02319 | -0.0695 | 62.7727
11 | 1.4632 | 0.02659 | -0.0659 | 55.0282
11.5 | 1.4751 | 0.02993 | -0.063 | 49.285
12 | 1.4902 | 0.03325 | -0.0606 | 44.818
12.5 | 1.5091 | 0.03641 | -0.0587 | 41.4474
13 | 1.5285 | 0.03963 | -0.057 | 38.5693
13.5 | 1.5451 | 0.04322 | -0.0554 | 35.7497
14 | 1.5648 | 0.04667 | -0.0541 | 33.529
14.5 | 1.5798 | 0.05066 | -0.0529 | 31.1844
15 | 1.5966 | 0.05464 | -0.052 | 29.2204
15.5 | 1.6089 | 0.05916 | -0.0512 | 27.1957
16 | 1.6239 | 0.06357 | -0.0507 | 25.5451
16.5 | 1.6358 | 0.06841 | -0.0504 | 23.9117
17 | 1.6467 | 0.07354 | -0.0504 | 22.3919
17.5 | 1.6577 | 0.07882 | -0.0507 | 21.0315
18 | 1.664 | 0.08478 | -0.0513 | 19.6273
18.5 | 1.6699 | 0.091 | -0.0522 | 18.3505
19 | 1.6754 | 0.09737 | -0.0535 | 17.2065
19.5 | 1.678 | 0.10426 | -0.0551 | 16.0944
20 | 1.6754 | 0.11203 | -0.0574 | 14.9549

## 79. Re 5M Mach 0.50 (1)
BIGFOIL.COM POLAR EXPORT
NACA63-716 a=0.5
NACA63-716 a=0.5 |  |  |  | Cl Max: | 1.659 | at alpha= | 9.5 | deg
JavaFoil+Calcfoil stall+Eppler ext transition |  |  |  | L/D Max: | 135.845 | at alpha= | 4.5 | deg
Re: | 5000000 |  |  | Cd Min: | 0.00507 | at alpha= | -4 | deg
Mach: | 0.5 |  |  | Cl=0 at alpha= | -4.5507 | deg
|  |  |  | @ Cl=0.1, Cd= | 0.0053453
|  |  |  | @ Cl=0.4, Cd= | 0.0058351
|  |  |  | @ Cl=0.6, Cd= | 0.0061506
alpha (deg) | Cl | Cd | Cm | Cl/Cd
-20 | -0.888 | 0.15829 | -0.048 | -5.607
-19.5 | -0.859 | 0.15285 | -0.048 | -5.619
-19 | -0.83 | 0.14861 | -0.048 | -5.587
-18.5 | -0.802 | 0.14259 | -0.048 | -5.622
-18 | -0.774 | 0.1413 | -0.049 | -5.48
-17.5 | -0.744 | 0.13509 | -0.048 | -5.508
-17 | -0.714 | 0.13176 | -0.047 | -5.421
-16.5 | -0.686 | 0.12539 | -0.047 | -5.468
-16 | -0.657 | 0.12154 | -0.047 | -5.408
-15.5 | -0.629 | 0.11939 | -0.048 | -5.27
-15 | -0.6 | 0.11448 | -0.047 | -5.238
-14.5 | -0.57 | 0.11023 | -0.046 | -5.172
-14 | -0.542 | 0.10326 | -0.046 | -5.244
-13.5 | -0.513 | 0.09987 | -0.046 | -5.137
-13 | -0.484 | 0.09576 | -0.046 | -5.058
-12.5 | -0.456 | 0.09486 | -0.046 | -4.802
-12 | -0.426 | 0.08866 | -0.045 | -4.81
-11.5 | -0.398 | 0.07961 | -0.046 | -5
-11 | -0.37 | 0.07264 | -0.047 | -5.087
-10.5 | -0.341 | 0.06688 | -0.048 | -5.099
-10 | -0.312 | 0.06759 | -0.047 | -4.616
-9.5 | -0.283 | 0.06694 | -0.044 | -4.225
-9 | -0.254 | 0.05961 | -0.046 | -4.269
-8.5 | -0.226 | 0.06117 | -0.045 | -3.689
-8 | -0.198 | 0.05262 | -0.049 | -3.756
-7.5 | -0.269 | 0.04658 | -0.056 | -5.784
-7 | -0.282 | 0.01575 | -0.088 | -17.891
-6.5 | -0.256 | 0.00586 | -0.097 | -43.655
-6 | -0.196 | 0.00567 | -0.098 | -34.492
-5.5 | -0.13 | 0.0054 | -0.099 | -24.095
-5 | -0.062 | 0.00522 | -0.099 | -11.959
-4.5 | 0.007 | 0.00514 | -0.1 | 1.308
-4 | 0.077 | 0.00507 | -0.101 | 15.164
-3.5 | 0.148 | 0.00592 | -0.101 | 24.916
-3 | 0.219 | 0.00596 | -0.102 | 36.721
-2.5 | 0.29 | 0.00601 | -0.102 | 48.243
-2 | 0.363 | 0.00608 | -0.103 | 59.667
-1.5 | 0.434 | 0.00561 | -0.104 | 77.264
-1 | 0.505 | 0.00553 | -0.104 | 91.188
-0.5 | 0.576 | 0.00611 | -0.105 | 94.246
0 | 0.647 | 0.00623 | -0.106 | 103.784
0.5 | 0.717 | 0.00645 | -0.106 | 111.3
1 | 0.782 | 0.00614 | -0.106 | 127.36
1.5 | 0.849 | 0.00697 | -0.106 | 121.807
2 | 0.916 | 0.00726 | -0.106 | 126.25
2.5 | 0.984 | 0.00754 | -0.107 | 130.372
3 | 1.051 | 0.00781 | -0.107 | 134.467
3.5 | 1.117 | 0.00823 | -0.108 | 135.758
4 | 1.17 | 0.00863 | -0.108 | 135.56
4.5 | 1.234 | 0.00909 | -0.108 | 135.845
5 | 1.297 | 0.00968 | -0.109 | 134.07
5.5 | 1.36 | 0.0103 | -0.109 | 131.949
6 | 1.419 | 0.0113 | -0.109 | 125.593
6.5 | 1.474 | 0.01307 | -0.109 | 112.828
7 | 1.525 | 0.01461 | -0.109 | 104.397
7.5 | 1.571 | 0.01671 | -0.11 | 94.037
8 | 1.61 | 0.01977 | -0.11 | 81.444
8.5 | 1.639 | 0.02406 | -0.11 | 68.116
9 | 1.658 | 0.02614 | -0.11 | 63.428
9.5 | 1.659 | 0.02837 | -0.11 | 58.473
10 | 1.629 | 0.03089 | -0.11 | 52.745
10.5 | 1.51 | 0.03435 | -0.111 | 43.948
11 | 1.002 | 0.03879 | -0.111 | 25.82
11.5 | 1.031 | 0.04047 | -0.111 | 25.472
12 | 1.057 | 0.04537 | -0.111 | 23.29
12.5 | 1.086 | 0.04626 | -0.111 | 23.484
13 | 0.976 | 0.09855 | -0.071 | 9.9
13.5 | 1.129 | 0.06145 | -0.11 | 18.379
14 | 1.164 | 0.0581 | -0.111 | 20.043
14.5 | 1.189 | 0.06529 | -0.111 | 18.205

## 80. Re 5M Mach 0.50 (2)
BIGFOIL.COM POLAR EXPORT
NACA63-716 a=0.5
NACA63-716 a=0.5 |  |  |  | Cl Max: | 1.5607 | at alpha= | 16 | deg
XFOIL ncrit=9 |  |  |  | L/D Max: | 213.323 | at alpha= | 5 | deg
Re: | 5000000 |  |  | Cd Min: | 0.2098 | at alpha= | 20 | deg
Mach: | 0.5 |  |  | Cl=0 at alpha= | -4.5965 | deg
|  |  |  | @ Cl=0.1, Cd= | 0.0068624
|  |  |  | @ Cl=0.4, Cd= | 0.0061486
|  |  |  | @ Cl=0.6, Cd= | 0.0053451
alpha (deg) | Cl | Cd | Cm | Cl/Cd
-13.5 | -0.2912 | 0.12112 | -0.0603 | -2.4042
-13 | -0.2887 | 0.11124 | -0.0666 | -2.5953
-12.5 | -0.2861 | 0.10188 | -0.0727 | -2.8082
-12 | -0.3043 | 0.08988 | -0.081 | -3.3856
-11.5 | -0.3228 | 0.07893 | -0.0889 | -4.0897
-11 | -0.3774 | 0.06449 | -0.1004 | -5.8521
-10.5 | -0.4131 | 0.05275 | -0.1093 | -7.8313
-10 | -0.4358 | 0.04174 | -0.1174 | -10.4408
-9.5 | -0.4556 | 0.03253 | -0.1257 | -14.0055
-9 | -0.4894 | 0.02624 | -0.1275 | -18.6509
-8.5 | -0.5148 | 0.01914 | -0.1256 | -26.8966
-7.5 | -0.4423 | 0.00968 | -0.1187 | -45.6921
-6.5 | -0.2873 | 0.00848 | -0.1152 | -33.8797
-6 | -0.2106 | 0.00811 | -0.1143 | -25.9679
-5.5 | -0.135 | 0.00778 | -0.1136 | -17.3522
-5 | -0.0602 | 0.00743 | -0.1133 | -8.1023
-4.5 | 0.0144 | 0.00715 | -0.1133 | 2.014
-4 | 0.0881 | 0.00689 | -0.1134 | 12.7866
-3.5 | 0.1615 | 0.00672 | -0.1138 | 24.0327
-3 | 0.2347 | 0.00654 | -0.1143 | 35.8869
-2.5 | 0.3077 | 0.00637 | -0.115 | 48.3046
-2 | 0.38 | 0.00621 | -0.1158 | 61.1916
-1.5 | 0.4517 | 0.00599 | -0.1166 | 75.409
-1 | 0.5235 | 0.00569 | -0.1177 | 92.0035
-0.5 | 0.5944 | 0.00536 | -0.1187 | 110.8955
0 | 0.6658 | 0.00517 | -0.1198 | 128.7814
0.5 | 0.7378 | 0.00514 | -0.1208 | 143.5409
1 | 0.8097 | 0.00521 | -0.1218 | 155.4127
1.5 | 0.8817 | 0.0053 | -0.1228 | 166.3585
2 | 0.9535 | 0.00541 | -0.1236 | 176.2477
2.5 | 1.0249 | 0.00556 | -0.1243 | 184.3345
3 | 1.0966 | 0.0057 | -0.125 | 192.386
3.5 | 1.1671 | 0.00591 | -0.1253 | 197.4788
4 | 1.237 | 0.00611 | -0.1255 | 202.455
4.5 | 1.3071 | 0.00621 | -0.1255 | 210.4831
5 | 1.3738 | 0.00644 | -0.1248 | 213.323
5.5 | 1.4346 | 0.00687 | -0.123 | 208.821
6 | 1.4903 | 0.00725 | -0.12 | 205.5586
6.5 | 1.5253 | 0.00808 | -0.1138 | 188.7748
7 | 1.5209 | 0.01016 | -0.103 | 149.6949
7.5 | 1.5001 | 0.01397 | -0.0928 | 107.3801
8 | 1.4801 | 0.0184 | -0.0841 | 80.4402
8.5 | 1.4636 | 0.02312 | -0.0769 | 63.3045
9 | 1.4547 | 0.0279 | -0.0711 | 52.1398
9.5 | 1.4492 | 0.03287 | -0.0662 | 44.0888
10 | 1.4496 | 0.03782 | -0.0623 | 38.3289
11 | 1.4541 | 0.04837 | -0.0562 | 30.062
11.5 | 1.4538 | 0.05434 | -0.0539 | 26.7538
12 | 1.4658 | 0.05964 | -0.0522 | 24.5775
12.5 | 1.4828 | 0.06477 | -0.0508 | 22.8933
13 | 1.5 | 0.0701 | -0.0498 | 21.398
13.5 | 1.5145 | 0.07594 | -0.0491 | 19.9434
14 | 1.5302 | 0.0819 | -0.0487 | 18.6838
14.5 | 1.5425 | 0.08845 | -0.0487 | 17.4392
15 | 1.5536 | 0.0954 | -0.0492 | 16.2851
15.5 | 1.5588 | 0.10321 | -0.0503 | 15.1032
16 | 1.5607 | 0.11173 | -0.0521 | 13.9685
16.5 | 1.5549 | 0.12141 | -0.055 | 12.807
17 | 1.5425 | 0.13224 | -0.0591 | 11.6644
17.5 | 1.5234 | 0.14419 | -0.0647 | 10.5652
18 | 1.5027 | 0.15671 | -0.0713 | 9.589
18.5 | 1.4833 | 0.16947 | -0.0789 | 8.7526
19 | 1.464 | 0.18244 | -0.0872 | 8.0246
19.5 | 1.4435 | 0.19606 | -0.0965 | 7.3625
20 | 1.4253 | 0.2098 | -0.1063 | 6.7936

## 81. Re 6M Mach 0.00 (1)
BIGFOIL.COM POLAR EXPORT
NACA63-716 a=0.5
NACA63-716 a=0.5 |  |  |  | Cl Max: | 1.759 | at alpha= | 13.5 | deg
JavaFoil+Calcfoil stall+Eppler ext transition |  |  |  | L/D Max: | 154.206 | at alpha= | 5.5 | deg
Re: | 6000000 |  |  | Cd Min: | 0.00478 | at alpha= | -4 | deg
Mach: | 0 |  |  | Cl=0 at alpha= | -4.5492 | deg
|  |  |  | @ Cl=0.1, Cd= | 0.0052128
|  |  |  | @ Cl=0.4, Cd= | 0.0051207
|  |  |  | @ Cl=0.6, Cd= | 0.0056693
alpha (deg) | Cl | Cd | Cm | Cl/Cd
-20 | -0.519 | 0.16235 | -0.039 | -3.195
-19.5 | -0.533 | 0.15469 | -0.04 | -3.446
-19 | -0.547 | 0.14806 | -0.04 | -3.695
-18.5 | -0.56 | 0.14109 | -0.04 | -3.971
-18 | -0.573 | 0.13414 | -0.041 | -4.272
-17.5 | -0.585 | 0.12697 | -0.042 | -4.607
-17 | -0.595 | 0.121 | -0.042 | -4.918
-16.5 | -0.604 | 0.11449 | -0.043 | -5.277
-16 | -0.611 | 0.10844 | -0.043 | -5.637
-15.5 | -0.617 | 0.10169 | -0.045 | -6.071
-15 | -0.621 | 0.09559 | -0.045 | -6.491
-14.5 | -0.621 | 0.08976 | -0.047 | -6.923
-14 | -0.62 | 0.08383 | -0.048 | -7.394
-13.5 | -0.612 | 0.08168 | -0.047 | -7.499
-13 | -0.606 | 0.07457 | -0.049 | -8.127
-12.5 | -0.607 | 0.05865 | -0.057 | -10.353
-12 | -0.615 | 0.03942 | -0.065 | -15.591
-11.5 | -0.607 | 0.0298 | -0.068 | -20.368
-11 | -0.592 | 0.02372 | -0.071 | -24.944
-10.5 | -0.589 | 0.01376 | -0.076 | -42.763
-10 | -0.581 | 0.00601 | -0.081 | -96.788
-9.5 | -0.541 | 0.00585 | -0.081 | -92.397
-9 | -0.496 | 0.0058 | -0.082 | -85.517
-8.5 | -0.449 | 0.00564 | -0.082 | -79.555
-8 | -0.398 | 0.0055 | -0.083 | -72.424
-7.5 | -0.345 | 0.00541 | -0.083 | -63.891
-7 | -0.29 | 0.00512 | -0.084 | -56.672
-6.5 | -0.233 | 0.00499 | -0.084 | -46.754
-6 | -0.175 | 0.005 | -0.085 | -34.977
-5.5 | -0.115 | 0.00489 | -0.085 | -23.532
-5 | -0.055 | 0.00493 | -0.086 | -11.122
-4.5 | 0.006 | 0.00481 | -0.087 | 1.223
-4 | 0.067 | 0.00478 | -0.087 | 14.005
-3.5 | 0.128 | 0.00558 | -0.088 | 23.029
-3 | 0.19 | 0.00564 | -0.088 | 33.696
-2.5 | 0.252 | 0.00564 | -0.089 | 44.601
-2 | 0.314 | 0.00535 | -0.089 | 58.669
-1.5 | 0.376 | 0.00516 | -0.09 | 72.828
-1 | 0.437 | 0.00506 | -0.09 | 86.298
-0.5 | 0.499 | 0.00554 | -0.091 | 90.023
0 | 0.56 | 0.00563 | -0.091 | 99.473
0.5 | 0.621 | 0.00569 | -0.092 | 109.225
1 | 0.683 | 0.00579 | -0.092 | 117.944
1.5 | 0.744 | 0.00593 | -0.093 | 125.439
2 | 0.805 | 0.00608 | -0.094 | 132.33
2.5 | 0.866 | 0.00622 | -0.094 | 139.196
3 | 0.927 | 0.00643 | -0.095 | 144.142
3.5 | 0.988 | 0.00666 | -0.095 | 148.314
4 | 1.042 | 0.00699 | -0.096 | 148.982
4.5 | 1.094 | 0.00713 | -0.096 | 153.416
5 | 1.15 | 0.00746 | -0.096 | 153.997
5.5 | 1.205 | 0.00781 | -0.096 | 154.206
6 | 1.259 | 0.00837 | -0.096 | 150.384
6.5 | 1.31 | 0.00934 | -0.096 | 140.293
7 | 1.36 | 0.01013 | -0.097 | 134.23
7.5 | 1.409 | 0.01102 | -0.097 | 127.877
8 | 1.455 | 0.012 | -0.097 | 121.241
8.5 | 1.499 | 0.01371 | -0.097 | 109.355
9 | 1.541 | 0.01481 | -0.097 | 104.109
9.5 | 1.58 | 0.01705 | -0.098 | 92.661
10 | 1.619 | 0.01811 | -0.098 | 89.39
10.5 | 1.652 | 0.01922 | -0.098 | 85.951
11 | 1.682 | 0.02032 | -0.099 | 82.778
11.5 | 1.708 | 0.02149 | -0.099 | 79.495
12 | 1.73 | 0.02272 | -0.099 | 76.122
12.5 | 1.747 | 0.02402 | -0.1 | 72.729
13 | 1.756 | 0.02546 | -0.1 | 68.994
13.5 | 1.759 | 0.02701 | -0.1 | 65.144
14 | 1.757 | 0.0287 | -0.1 | 61.226
14.5 | 1.75 | 0.03043 | -0.101 | 57.496
15 | 1.737 | 0.03229 | -0.101 | 53.807
15.5 | 1.719 | 0.03445 | -0.101 | 49.897
16 | 1.697 | 0.03652 | -0.101 | 46.457
16.5 | 1.67 | 0.03863 | -0.102 | 43.235
17 | 1.639 | 0.04116 | -0.102 | 39.825
17.5 | 1.605 | 0.04404 | -0.102 | 36.434
18 | 1.568 | 0.0464 | -0.102 | 33.782
18.5 | 1.527 | 0.04961 | -0.102 | 30.782

## 82. Re 6M Mach 0.00 (2)
BIGFOIL.COM POLAR EXPORT
NACA63-716 a=0.5
NACA63-716 a=0.5 |  |  |  | Cl Max: | 1.7401 | at alpha= | 20 | deg
XFOIL ncrit=9 |  |  |  | L/D Max: | 215.727 | at alpha= | 5.5 | deg
Re: | 6000000 |  |  | Cd Min: | 0.08609 | at alpha= | 20 | deg
Mach: | 0 |  |  | Cl=0 at alpha= | -4.6096 | deg
|  |  |  | @ Cl=0.1, Cd= | 0.0061254
|  |  |  | @ Cl=0.4, Cd= | 0.0052385
|  |  |  | @ Cl=0.6, Cd= | 0.0045694
alpha (deg) | Cl | Cd | Cm | Cl/Cd
-19 | -1.1838 | 0.04841 | -0.0893 | -24.4536
-18.5 | -1.2243 | 0.03787 | -0.0958 | -32.329
-18 | -1.24 | 0.03088 | -0.0995 | -40.1554
-17.5 | -1.2545 | 0.02552 | -0.1005 | -49.1575
-17 | -1.2584 | 0.0226 | -0.0979 | -55.6814
-16.5 | -1.2545 | 0.02086 | -0.0927 | -60.139
-16 | -1.2236 | 0.01944 | -0.0907 | -62.9424
-15.5 | -1.1865 | 0.01813 | -0.0893 | -65.444
-15 | -1.1438 | 0.01707 | -0.0884 | -67.0064
-14.5 | -1.0985 | 0.01607 | -0.0876 | -68.3572
-14 | -1.0509 | 0.01515 | -0.0871 | -69.3663
-13.5 | -1.0016 | 0.01431 | -0.0867 | -69.993
-13 | -0.9504 | 0.01357 | -0.0865 | -70.0368
-12.5 | -0.8984 | 0.01286 | -0.0864 | -69.86
-12 | -0.847 | 0.01193 | -0.0862 | -70.9975
-11.5 | -0.7933 | 0.01126 | -0.0863 | -70.4529
-11 | -0.7386 | 0.01068 | -0.0864 | -69.1573
-10.5 | -0.6831 | 0.01014 | -0.0866 | -67.3669
-10 | -0.627 | 0.00968 | -0.0869 | -64.7727
-9.5 | -0.5702 | 0.00927 | -0.0873 | -61.5102
-9 | -0.5137 | 0.00874 | -0.0876 | -58.7757
-8.5 | -0.458 | 0.00805 | -0.088 | -56.8944
-8 | -0.3997 | 0.00781 | -0.0885 | -51.178
-7.5 | -0.3414 | 0.00751 | -0.0891 | -45.4594
-7 | -0.2826 | 0.00728 | -0.0897 | -38.8187
-6.5 | -0.2237 | 0.0071 | -0.0903 | -31.507
-6 | -0.1648 | 0.00687 | -0.091 | -23.9884
-5.5 | -0.1056 | 0.00667 | -0.0917 | -15.8321
-5 | -0.0463 | 0.0065 | -0.0924 | -7.1231
-4.5 | 0.013 | 0.00636 | -0.0931 | 2.044
-4 | 0.0725 | 0.00619 | -0.0939 | 11.7124
-3.5 | 0.1321 | 0.00605 | -0.0947 | 21.8347
-3 | 0.1917 | 0.00591 | -0.0955 | 32.4365
-2.5 | 0.2511 | 0.00578 | -0.0963 | 43.4429
-2 | 0.3106 | 0.00558 | -0.0972 | 55.6631
-1.5 | 0.3701 | 0.00537 | -0.0981 | 68.9199
-1 | 0.4292 | 0.00511 | -0.099 | 83.9922
-0.5 | 0.4882 | 0.00485 | -0.1 | 100.6598
0 | 0.5476 | 0.00464 | -0.1009 | 118.0172
0.5 | 0.607 | 0.00456 | -0.1019 | 133.114
1 | 0.6665 | 0.00458 | -0.1028 | 145.524
1.5 | 0.726 | 0.0046 | -0.1037 | 157.8261
2 | 0.7851 | 0.00467 | -0.1046 | 168.1156
3.5 | 0.9609 | 0.00493 | -0.1072 | 194.9087
4 | 1.0185 | 0.00502 | -0.108 | 202.8884
4.5 | 1.0752 | 0.00513 | -0.1086 | 209.5906
5 | 1.1308 | 0.00532 | -0.1091 | 212.5564
5.5 | 1.1865 | 0.0055 | -0.1096 | 215.7273
6 | 1.2388 | 0.00584 | -0.1096 | 212.1233
6.5 | 1.282 | 0.00661 | -0.108 | 193.9486
7 | 1.3216 | 0.00776 | -0.106 | 170.3093
7.5 | 1.3628 | 0.00861 | -0.1043 | 158.2811
8 | 1.3939 | 0.00969 | -0.1008 | 143.8493
8.5 | 1.4063 | 0.01074 | -0.0939 | 130.9404
9 | 1.4159 | 0.01222 | -0.0876 | 115.8674
9.5 | 1.4305 | 0.01396 | -0.0828 | 102.4713
10 | 1.4453 | 0.01597 | -0.0786 | 90.5009
10.5 | 1.4612 | 0.01813 | -0.075 | 80.5957
11 | 1.4754 | 0.02056 | -0.0716 | 71.7607
11.5 | 1.4912 | 0.02304 | -0.0687 | 64.7222
12 | 1.5098 | 0.02545 | -0.0662 | 59.3242
12.5 | 1.5305 | 0.02786 | -0.0642 | 54.9354
13 | 1.5517 | 0.03035 | -0.0625 | 51.1269
13.5 | 1.5693 | 0.03322 | -0.0607 | 47.2396
14 | 1.5908 | 0.03589 | -0.0594 | 44.3243
14.5 | 1.607 | 0.03907 | -0.0579 | 41.1313
15 | 1.6267 | 0.04205 | -0.0569 | 38.6849
15.5 | 1.6415 | 0.04559 | -0.0558 | 36.0057
16 | 1.658 | 0.04906 | -0.055 | 33.7954
16.5 | 1.6722 | 0.05286 | -0.0543 | 31.6345
17 | 1.6838 | 0.05703 | -0.0538 | 29.5248
17.5 | 1.698 | 0.06103 | -0.0535 | 27.8224
18 | 1.7111 | 0.06523 | -0.0534 | 26.2318
18.5 | 1.7186 | 0.07022 | -0.0536 | 24.4745
19 | 1.7271 | 0.07524 | -0.0539 | 22.9545
19.5 | 1.7351 | 0.08041 | -0.0546 | 21.5782
20 | 1.7401 | 0.08609 | -0.0555 | 20.2126

## 83. Re 6M Mach 0.10 (1)
BIGFOIL.COM POLAR EXPORT
NACA63-716 a=0.5
NACA63-716 a=0.5 |  |  |  | Cl Max: | 1.754 | at alpha= | 13.5 | deg
JavaFoil+Calcfoil stall+Eppler ext transition |  |  |  | L/D Max: | 159.22 | at alpha= | 4 | deg
Re: | 6000000 |  |  | Cd Min: | 0.00478 | at alpha= | -4 | deg
Mach: | 0.1 |  |  | Cl=0 at alpha= | -4.5492 | deg
|  |  |  | @ Cl=0.1, Cd= | 0.0052058
|  |  |  | @ Cl=0.4, Cd= | 0.0051477
|  |  |  | @ Cl=0.6, Cd= | 0.0056946
alpha (deg) | Cl | Cd | Cm | Cl/Cd
-19 | -0.5 | 0.15079 | -0.04 | -3.315
-18.5 | -0.516 | 0.14363 | -0.04 | -3.593
-18 | -0.532 | 0.13623 | -0.04 | -3.902
-17.5 | -0.546 | 0.12952 | -0.041 | -4.218
-17 | -0.56 | 0.12333 | -0.041 | -4.538
-16.5 | -0.572 | 0.1165 | -0.042 | -4.909
-16 | -0.582 | 0.11162 | -0.042 | -5.214
-15.5 | -0.591 | 0.10438 | -0.044 | -5.662
-15 | -0.598 | 0.09761 | -0.045 | -6.124
-14.5 | -0.602 | 0.09158 | -0.046 | -6.569
-14 | -0.603 | 0.08577 | -0.047 | -7.026
-13.5 | -0.601 | 0.08005 | -0.048 | -7.505
-13 | -0.594 | 0.0765 | -0.048 | -7.76
-12.5 | -0.593 | 0.0639 | -0.054 | -9.272
-12 | -0.593 | 0.04934 | -0.061 | -12.017
-11.5 | -0.594 | 0.03468 | -0.067 | -17.117
-11 | -0.578 | 0.02854 | -0.069 | -20.264
-10.5 | -0.579 | 0.01586 | -0.075 | -36.497
-10 | -0.571 | 0.01047 | -0.08 | -54.521
-9.5 | -0.54 | 0.00589 | -0.082 | -91.76
-9 | -0.497 | 0.00581 | -0.082 | -85.445
-8.5 | -0.45 | 0.00567 | -0.083 | -79.365
-8 | -0.4 | 0.00552 | -0.083 | -72.33
-7.5 | -0.347 | 0.00542 | -0.084 | -63.933
-7 | -0.291 | 0.00513 | -0.084 | -56.794
-6.5 | -0.234 | 0.005 | -0.085 | -46.893
-6 | -0.176 | 0.005 | -0.085 | -35.095
-5.5 | -0.116 | 0.0049 | -0.086 | -23.623
-5 | -0.055 | 0.00494 | -0.086 | -11.168
-4.5 | 0.006 | 0.0049 | -0.087 | 1.207
-4 | 0.067 | 0.00478 | -0.087 | 14.072
-3.5 | 0.129 | 0.00558 | -0.088 | 23.111
-3 | 0.191 | 0.00564 | -0.089 | 33.832
-2.5 | 0.253 | 0.00565 | -0.089 | 44.729
-2 | 0.316 | 0.00536 | -0.09 | 58.87
-1.5 | 0.377 | 0.00517 | -0.09 | 73.052
-1 | 0.439 | 0.00511 | -0.091 | 86.033
-0.5 | 0.501 | 0.00554 | -0.091 | 90.418
0 | 0.563 | 0.00564 | -0.092 | 99.852
0.5 | 0.624 | 0.00573 | -0.092 | 109.041
1 | 0.686 | 0.00579 | -0.093 | 118.451
1.5 | 0.748 | 0.00598 | -0.093 | 124.981
2 | 0.809 | 0.00613 | -0.094 | 131.964
2.5 | 0.871 | 0.00629 | -0.095 | 138.404
3 | 0.932 | 0.0065 | -0.095 | 143.269
3.5 | 0.993 | 0.00674 | -0.096 | 147.268
4 | 1.043 | 0.00655 | -0.096 | 159.22
4.5 | 1.098 | 0.0072 | -0.096 | 152.542
5 | 1.154 | 0.00751 | -0.096 | 153.668
5.5 | 1.21 | 0.0079 | -0.097 | 153.203
6 | 1.264 | 0.00845 | -0.097 | 149.644
6.5 | 1.315 | 0.00943 | -0.097 | 139.491
7 | 1.366 | 0.01024 | -0.097 | 133.376
7.5 | 1.415 | 0.01118 | -0.097 | 126.571
8 | 1.461 | 0.01221 | -0.098 | 119.693
8.5 | 1.504 | 0.0139 | -0.098 | 108.216
9 | 1.547 | 0.015 | -0.098 | 103.14
9.5 | 1.585 | 0.01728 | -0.098 | 91.721
10 | 1.623 | 0.01839 | -0.098 | 88.288
10.5 | 1.657 | 0.01951 | -0.099 | 84.92
11 | 1.685 | 0.02061 | -0.099 | 81.783
11.5 | 1.71 | 0.02184 | -0.099 | 78.332
12 | 1.731 | 0.02315 | -0.1 | 74.755
12.5 | 1.746 | 0.02451 | -0.1 | 71.24
13 | 1.753 | 0.02599 | -0.1 | 67.442
13.5 | 1.754 | 0.02763 | -0.1 | 63.473
14 | 1.749 | 0.02927 | -0.101 | 59.749
14.5 | 1.737 | 0.03118 | -0.101 | 55.723
15 | 1.721 | 0.0331 | -0.101 | 51.987
15.5 | 1.699 | 0.03523 | -0.102 | 48.215
16 | 1.671 | 0.03742 | -0.102 | 44.668
16.5 | 1.639 | 0.03992 | -0.102 | 41.07
17 | 1.603 | 0.04262 | -0.102 | 37.615
17.5 | 1.564 | 0.04531 | -0.102 | 34.515
18 | 1.521 | 0.0483 | -0.102 | 31.487
18.5 | 1.475 | 0.05141 | -0.103 | 28.695

## 84. Re 6M Mach 0.10 (2)
BIGFOIL.COM POLAR EXPORT
NACA63-716 a=0.5
NACA63-716 a=0.5 |  |  |  | Cl Max: | 1.7332 | at alpha= | 20 | deg
XFOIL ncrit=9 |  |  |  | L/D Max: | 216.431 | at alpha= | 5.5 | deg
Re: | 6000000 |  |  | Cd Min: | 0.18262 | at alpha= | -20 | deg
Mach: | 0.1 |  |  | Cl=0 at alpha= | -4.6095 | deg
|  |  |  | @ Cl=0.1, Cd= | 0.0061426
|  |  |  | @ Cl=0.4, Cd= | 0.0052603
|  |  |  | @ Cl=0.6, Cd= | 0.0045849
alpha (deg) | Cl | Cd | Cm | Cl/Cd
-20 | -0.5686 | 0.18262 | -0.0045 | -3.1136
-19.5 | -0.5586 | 0.1747 | -0.0098 | -3.1975
-18.5 | -1.121 | 0.05236 | -0.0887 | -21.4095
-18 | -1.1709 | 0.04026 | -0.0965 | -29.0835
-17.5 | -1.2057 | 0.03102 | -0.1019 | -38.8685
-17 | -1.2144 | 0.02599 | -0.103 | -46.7257
-16.5 | -1.2238 | 0.02272 | -0.1001 | -53.8644
-16 | -1.2179 | 0.02092 | -0.0951 | -58.217
-15.5 | -1.1877 | 0.01928 | -0.0929 | -61.6027
-15 | -1.1483 | 0.01799 | -0.0915 | -63.8299
-14.5 | -1.1048 | 0.01683 | -0.0904 | -65.6447
-14 | -1.0584 | 0.01575 | -0.0896 | -67.2
-13.5 | -1.0096 | 0.0148 | -0.0889 | -68.2162
-13 | -0.9585 | 0.01396 | -0.0885 | -68.6605
-12.5 | -0.9064 | 0.01317 | -0.0882 | -68.8231
-12 | -0.8541 | 0.01227 | -0.0879 | -69.6088
-11.5 | -0.8002 | 0.01153 | -0.0878 | -69.4016
-11 | -0.7452 | 0.01088 | -0.0878 | -68.4926
-10.5 | -0.6893 | 0.0103 | -0.0879 | -66.9223
-10 | -0.6326 | 0.00979 | -0.0881 | -64.617
-9.5 | -0.5753 | 0.00936 | -0.0883 | -61.4637
-9 | -0.5179 | 0.00888 | -0.0886 | -58.3221
-8.5 | -0.4618 | 0.00815 | -0.0889 | -56.6626
-8 | -0.4032 | 0.00784 | -0.0893 | -51.4286
-7.5 | -0.3442 | 0.00755 | -0.0899 | -45.5894
-7 | -0.285 | 0.00731 | -0.0904 | -38.9877
-6.5 | -0.2256 | 0.00713 | -0.091 | -31.641
-6 | -0.1661 | 0.00689 | -0.0917 | -24.1074
-5.5 | -0.1064 | 0.00669 | -0.0923 | -15.9043
-5 | -0.0467 | 0.00652 | -0.093 | -7.1626
-4.5 | 0.0131 | 0.00637 | -0.0938 | 2.0565
-4 | 0.073 | 0.00621 | -0.0945 | 11.7552
-3.5 | 0.1331 | 0.00606 | -0.0953 | 21.9637
-3 | 0.193 | 0.00593 | -0.0961 | 32.5464
-2.5 | 0.2529 | 0.0058 | -0.0969 | 43.6034
-2 | 0.3128 | 0.00559 | -0.0978 | 55.9571
-1.5 | 0.3726 | 0.00538 | -0.0987 | 69.2565
-1 | 0.4321 | 0.00512 | -0.0996 | 84.3945
-0.5 | 0.4915 | 0.00485 | -0.1006 | 101.3402
0 | 0.5514 | 0.00465 | -0.1015 | 118.5806
0.5 | 0.6111 | 0.00457 | -0.1025 | 133.7199
1 | 0.671 | 0.00459 | -0.1034 | 146.1874
1.5 | 0.7309 | 0.00462 | -0.1043 | 158.2035
2 | 0.7904 | 0.00468 | -0.1052 | 168.8889
2.5 | 0.8495 | 0.00479 | -0.1061 | 177.3486
3.5 | 0.9675 | 0.00495 | -0.1078 | 195.4545
4 | 1.0255 | 0.00504 | -0.1086 | 203.4722
4.5 | 1.0826 | 0.00515 | -0.1092 | 210.2136
5 | 1.1386 | 0.00535 | -0.1097 | 212.8224
5.5 | 1.1947 | 0.00552 | -0.1102 | 216.4312
6 | 1.2473 | 0.00587 | -0.1101 | 212.4872
6.5 | 1.2907 | 0.00664 | -0.1084 | 194.3825
7 | 1.3295 | 0.00783 | -0.1062 | 169.7957
7.5 | 1.3699 | 0.0087 | -0.1042 | 157.4598
8 | 1.399 | 0.00981 | -0.1004 | 142.6096
8.5 | 1.4064 | 0.01094 | -0.0926 | 128.5558
9.5 | 1.4316 | 0.01439 | -0.0819 | 99.4858
10 | 1.4458 | 0.01653 | -0.0777 | 87.4652
10.5 | 1.4617 | 0.01877 | -0.0741 | 77.8743
11 | 1.4742 | 0.02138 | -0.0706 | 68.9523
11.5 | 1.4908 | 0.02387 | -0.0678 | 62.455
12 | 1.5095 | 0.02637 | -0.0654 | 57.2431
12.5 | 1.5296 | 0.02891 | -0.0633 | 52.909
13 | 1.5515 | 0.03144 | -0.0617 | 49.348
13.5 | 1.5693 | 0.03437 | -0.0599 | 45.659
14 | 1.5901 | 0.03719 | -0.0586 | 42.7561
14.5 | 1.606 | 0.0405 | -0.0571 | 39.6543
15 | 1.6241 | 0.04375 | -0.056 | 37.1223
15.5 | 1.6378 | 0.04749 | -0.0549 | 34.4873
16 | 1.6551 | 0.05099 | -0.0542 | 32.4593
16.5 | 1.6702 | 0.05479 | -0.0535 | 30.4837
17 | 1.6824 | 0.059 | -0.053 | 28.5153
17.5 | 1.6951 | 0.06332 | -0.0528 | 26.7704
18 | 1.705 | 0.06804 | -0.0528 | 25.0588
18.5 | 1.712 | 0.07327 | -0.0531 | 23.3656
19 | 1.7218 | 0.07827 | -0.0535 | 21.9982
19.5 | 1.7296 | 0.08359 | -0.0543 | 20.6915
20 | 1.7332 | 0.08964 | -0.0554 | 19.3351

## 85. Re 6M Mach 0.25 (1)
BIGFOIL.COM POLAR EXPORT
NACA63-716 a=0.5
NACA63-716 a=0.5 |  |  |  | Cl Max: | 1.728 | at alpha= | 12.5 | deg
JavaFoil+Calcfoil stall+Eppler ext transition |  |  |  | L/D Max: | 160.557 | at alpha= | 3.5 | deg
Re: | 6000000 |  |  | Cd Min: | 0.0048 | at alpha= | -4 | deg
Mach: | 0.25 |  |  | Cl=0 at alpha= | -4.5476 | deg
|  |  |  | @ Cl=0.1, Cd= | 0.005202
|  |  |  | @ Cl=0.4, Cd= | 0.0052067
|  |  |  | @ Cl=0.6, Cd= | 0.0057472
alpha (deg) | Cl | Cd | Cm | Cl/Cd
-15 | -0.397 | 0.10812 | -0.041 | -3.668
-14.5 | -0.429 | 0.10132 | -0.042 | -4.236
-14 | -0.457 | 0.09567 | -0.043 | -4.774
-13.5 | -0.479 | 0.09025 | -0.044 | -5.307
-13 | -0.495 | 0.0843 | -0.045 | -5.878
-12.5 | -0.507 | 0.07639 | -0.048 | -6.643
-12 | -0.512 | 0.07067 | -0.05 | -7.248
-11.5 | -0.511 | 0.06555 | -0.051 | -7.789
-11 | -0.502 | 0.06131 | -0.052 | -8.19
-10.5 | -0.516 | 0.03607 | -0.067 | -14.302
-10 | -0.521 | 0.01964 | -0.075 | -26.541
-9.5 | -0.509 | 0.01309 | -0.08 | -38.917
-9 | -0.496 | 0.00595 | -0.085 | -83.331
-8.5 | -0.452 | 0.00579 | -0.085 | -78.097
-8 | -0.404 | 0.00566 | -0.086 | -71.421
-7.5 | -0.352 | 0.00551 | -0.086 | -63.994
-7 | -0.297 | 0.00543 | -0.087 | -54.755
-6.5 | -0.24 | 0.00513 | -0.087 | -46.701
-6 | -0.18 | 0.00504 | -0.088 | -35.689
-5.5 | -0.119 | 0.005 | -0.088 | -23.719
-5 | -0.057 | 0.00488 | -0.089 | -11.591
-4.5 | 0.006 | 0.00483 | -0.089 | 1.254
-4 | 0.069 | 0.0048 | -0.09 | 14.404
-3.5 | 0.133 | 0.00563 | -0.09 | 23.542
-3 | 0.196 | 0.0057 | -0.091 | 34.379
-2.5 | 0.26 | 0.00571 | -0.092 | 45.518
-2 | 0.324 | 0.00547 | -0.092 | 59.282
-1.5 | 0.388 | 0.00522 | -0.093 | 74.302
-1 | 0.451 | 0.00515 | -0.093 | 87.598
-0.5 | 0.515 | 0.00563 | -0.094 | 91.395
0 | 0.578 | 0.00573 | -0.094 | 100.96
0.5 | 0.642 | 0.00578 | -0.095 | 110.929
1 | 0.705 | 0.00591 | -0.096 | 119.335
1.5 | 0.768 | 0.00607 | -0.096 | 126.502
2 | 0.831 | 0.00626 | -0.097 | 132.89
2.5 | 0.895 | 0.00642 | -0.097 | 139.339
3 | 0.958 | 0.00671 | -0.098 | 142.632
3.5 | 1.015 | 0.00632 | -0.098 | 160.557
4 | 1.066 | 0.00714 | -0.098 | 149.27
4.5 | 1.124 | 0.00747 | -0.098 | 150.407
5 | 1.181 | 0.00784 | -0.099 | 150.65
5.5 | 1.238 | 0.0083 | -0.099 | 149.135
6 | 1.293 | 0.0089 | -0.099 | 145.311
6.5 | 1.346 | 0.01003 | -0.099 | 134.2
7 | 1.397 | 0.01094 | -0.099 | 127.681
7.5 | 1.446 | 0.01196 | -0.1 | 120.856
8 | 1.492 | 0.01335 | -0.1 | 111.715
8.5 | 1.535 | 0.01511 | -0.1 | 101.612
9 | 1.577 | 0.01625 | -0.1 | 97.02
9.5 | 1.613 | 0.01871 | -0.1 | 86.221
10 | 1.648 | 0.01998 | -0.101 | 82.492
10.5 | 1.677 | 0.02121 | -0.101 | 79.058
11 | 1.699 | 0.02251 | -0.101 | 75.504
11.5 | 1.716 | 0.02394 | -0.102 | 71.685
12 | 1.726 | 0.02552 | -0.102 | 67.616
12.5 | 1.728 | 0.02714 | -0.102 | 63.672
13 | 1.719 | 0.02889 | -0.103 | 59.504
13.5 | 1.699 | 0.03097 | -0.103 | 54.857
14 | 1.669 | 0.03299 | -0.103 | 50.592
14.5 | 1.63 | 0.03553 | -0.103 | 45.865
15 | 1.581 | 0.03798 | -0.103 | 41.617
15.5 | 1.522 | 0.0409 | -0.104 | 37.224
16 | 1.455 | 0.04412 | -0.104 | 32.987
16.5 | 1.38 | 0.0473 | -0.104 | 29.179
17 | 1.297 | 0.05176 | -0.104 | 25.055
17.5 | 1.207 | 0.0564 | -0.104 | 21.407

## 86. Re 6M Mach 0.25 (2)
BIGFOIL.COM POLAR EXPORT
NACA63-716 a=0.5
NACA63-716 a=0.5 |  |  |  | Cl Max: | 1.6987 | at alpha= | 20 | deg
XFOIL ncrit=9 |  |  |  | L/D Max: | 217.579 | at alpha= | 5.5 | deg
Re: | 6000000 |  |  | Cd Min: | 0.18213 | at alpha= | -19 | deg
Mach: | 0.25 |  |  | Cl=0 at alpha= | -4.6067 | deg
|  |  |  | @ Cl=0.1, Cd= | 0.0062218
|  |  |  | @ Cl=0.4, Cd= | 0.0054011
|  |  |  | @ Cl=0.6, Cd= | 0.0046929
alpha (deg) | Cl | Cd | Cm | Cl/Cd
-19 | -0.5098 | 0.18213 | -0.0093 | -2.7991
-18.5 | -0.5009 | 0.17322 | -0.0149 | -2.8917
-18 | -0.4957 | 0.16352 | -0.0208 | -3.0314
-17.5 | -0.4885 | 0.1544 | -0.0265 | -3.1639
-17 | -0.4857 | 0.14455 | -0.0326 | -3.3601
-16.5 | -0.4854 | 0.13443 | -0.0388 | -3.6108
-16 | -0.5065 | 0.12024 | -0.0476 | -4.2124
-15.5 | -0.9364 | 0.04548 | -0.1008 | -20.5893
-15 | -0.9821 | 0.03412 | -0.109 | -28.7837
-14.5 | -1.0048 | 0.02713 | -0.1124 | -37.0365
-14 | -1.0346 | 0.02319 | -0.1074 | -44.6141
-13.5 | -1.017 | 0.02042 | -0.1041 | -49.8041
-13 | -0.9833 | 0.01809 | -0.1016 | -54.356
-12.5 | -0.9396 | 0.01623 | -0.0997 | -57.8928
-12 | -0.8891 | 0.01478 | -0.0983 | -60.1556
-11.5 | -0.8354 | 0.01356 | -0.0971 | -61.6077
-11 | -0.7795 | 0.01249 | -0.0962 | -62.4099
-10.5 | -0.7231 | 0.01139 | -0.0954 | -63.4855
-10 | -0.6642 | 0.0106 | -0.0949 | -62.6604
-9.5 | -0.6041 | 0.00995 | -0.0945 | -60.7136
-9 | -0.5433 | 0.0094 | -0.0943 | -57.7979
-8.5 | -0.4821 | 0.00894 | -0.0943 | -53.9262
-8 | -0.4227 | 0.00813 | -0.0942 | -51.9926
-7.5 | -0.3607 | 0.00778 | -0.0944 | -46.3625
-7 | -0.2985 | 0.0075 | -0.0946 | -39.8
-6.5 | -0.2362 | 0.00726 | -0.095 | -32.5344
-6 | -0.1737 | 0.00704 | -0.0955 | -24.6733
-5.5 | -0.1114 | 0.0068 | -0.096 | -16.3824
-5 | -0.049 | 0.00664 | -0.0966 | -7.3795
-4.5 | 0.0133 | 0.00645 | -0.0972 | 2.062
-4 | 0.0758 | 0.00628 | -0.0979 | 12.0701
-3.5 | 0.1382 | 0.00613 | -0.0986 | 22.5449
-3 | 0.2005 | 0.00601 | -0.0994 | 33.3611
-2.5 | 0.2627 | 0.00586 | -0.1002 | 44.8294
-2 | 0.3249 | 0.00564 | -0.1011 | 57.6064
-1.5 | 0.3869 | 0.00545 | -0.102 | 70.9908
-1 | 0.4485 | 0.00522 | -0.1029 | 85.9195
-0.5 | 0.5103 | 0.00491 | -0.1039 | 103.9308
0 | 0.5721 | 0.00472 | -0.1049 | 121.2076
0.5 | 0.6339 | 0.00466 | -0.1058 | 136.03
1 | 0.6963 | 0.00465 | -0.1068 | 149.7419
1.5 | 0.7581 | 0.00471 | -0.1077 | 160.9554
2 | 0.8201 | 0.00476 | -0.1087 | 172.2899
2.5 | 0.8815 | 0.00487 | -0.1095 | 181.0062
3 | 0.9426 | 0.00499 | -0.1103 | 188.8978
3.5 | 1.0038 | 0.00509 | -0.1112 | 197.2102
4 | 1.0644 | 0.00518 | -0.1119 | 205.4826
4.5 | 1.1238 | 0.00531 | -0.1125 | 211.6384
5 | 1.182 | 0.0055 | -0.1129 | 214.9091
5.5 | 1.2402 | 0.0057 | -0.1132 | 217.5789
6 | 1.2946 | 0.00607 | -0.1128 | 213.2784
6.5 | 1.3386 | 0.00681 | -0.1107 | 196.5639
7 | 1.3711 | 0.00823 | -0.107 | 166.5978
7.5 | 1.4044 | 0.00925 | -0.1032 | 151.827
8 | 1.4037 | 0.01067 | -0.0938 | 131.5558
8.5 | 1.4119 | 0.01256 | -0.0873 | 112.4124
9 | 1.4232 | 0.01477 | -0.082 | 96.3575
9.5 | 1.4377 | 0.0171 | -0.0777 | 84.076
10 | 1.4474 | 0.01992 | -0.0733 | 72.6606
10.5 | 1.461 | 0.0227 | -0.0697 | 64.3612
11 | 1.469 | 0.02604 | -0.0661 | 56.4132
11.5 | 1.4856 | 0.02902 | -0.0635 | 51.1923
12 | 1.5044 | 0.03201 | -0.0612 | 46.9978
12.5 | 1.5232 | 0.03511 | -0.0592 | 43.3837
13 | 1.5433 | 0.03826 | -0.0575 | 40.3372
13.5 | 1.5608 | 0.04169 | -0.0558 | 37.4382
14 | 1.5789 | 0.04525 | -0.0544 | 34.8928
14.5 | 1.597 | 0.04888 | -0.0532 | 32.6718
15 | 1.6128 | 0.05287 | -0.0521 | 30.505
15.5 | 1.6291 | 0.05691 | -0.0513 | 28.6259
16 | 1.6425 | 0.06141 | -0.0506 | 26.7465
16.5 | 1.6535 | 0.06631 | -0.0502 | 24.9359
17 | 1.6658 | 0.07122 | -0.0501 | 23.3895
17.5 | 1.6739 | 0.07677 | -0.0503 | 21.8041
18 | 1.682 | 0.08247 | -0.0508 | 20.3953
18.5 | 1.6892 | 0.08844 | -0.0516 | 19.1
19 | 1.6931 | 0.09498 | -0.0528 | 17.8259
19.5 | 1.695 | 0.1019 | -0.0544 | 16.634
20 | 1.6987 | 0.10872 | -0.0563 | 15.6245

## 87. Re 6M Mach 0.50 (1)
BIGFOIL.COM POLAR EXPORT
NACA63-716 a=0.5
NACA63-716 a=0.5 |  |  |  | Cl Max: | 1.661 | at alpha= | 9.5 | deg
JavaFoil+Calcfoil stall+Eppler ext transition |  |  |  | L/D Max: | 137.697 | at alpha= | 3.5 | deg
Re: | 6000000 |  |  | Cd Min: | 0.005 | at alpha= | -4 | deg
Mach: | 0.5 |  |  | Cl=0 at alpha= | -4.5507 | deg
|  |  |  | @ Cl=0.1, Cd= | 0.0052689
|  |  |  | @ Cl=0.4, Cd= | 0.0057872
|  |  |  | @ Cl=0.6, Cd= | 0.0057893
alpha (deg) | Cl | Cd | Cm | Cl/Cd
-20 | -0.889 | 0.15457 | -0.049 | -5.752
-19.5 | -0.859 | 0.15082 | -0.048 | -5.697
-19 | -0.83 | 0.14556 | -0.048 | -5.705
-18.5 | -0.802 | 0.14078 | -0.048 | -5.696
-18 | -0.775 | 0.13751 | -0.05 | -5.634
-17.5 | -0.745 | 0.13182 | -0.049 | -5.65
-17 | -0.715 | 0.1293 | -0.047 | -5.527
-16.5 | -0.686 | 0.12311 | -0.047 | -5.572
-16 | -0.657 | 0.11848 | -0.047 | -5.549
-15.5 | -0.629 | 0.11797 | -0.048 | -5.335
-15 | -0.6 | 0.11317 | -0.048 | -5.302
-14.5 | -0.57 | 0.10595 | -0.046 | -5.383
-14 | -0.542 | 0.09695 | -0.047 | -5.591
-13.5 | -0.513 | 0.08962 | -0.047 | -5.729
-13 | -0.485 | 0.08421 | -0.047 | -5.757
-12.5 | -0.456 | 0.09487 | -0.046 | -4.803
-12 | -0.427 | 0.08686 | -0.046 | -4.912
-11.5 | -0.398 | 0.07784 | -0.047 | -5.116
-11 | -0.37 | 0.07108 | -0.047 | -5.202
-10.5 | -0.342 | 0.06551 | -0.05 | -5.215
-10 | -0.312 | 0.06714 | -0.047 | -4.648
-9.5 | -0.283 | 0.06677 | -0.045 | -4.237
-9 | -0.255 | 0.05898 | -0.047 | -4.318
-8.5 | -0.226 | 0.06097 | -0.045 | -3.701
-8 | -0.198 | 0.05236 | -0.05 | -3.776
-7.5 | -0.27 | 0.0457 | -0.057 | -5.908
-7 | -0.289 | 0.01241 | -0.091 | -23.292
-6.5 | -0.256 | 0.00574 | -0.097 | -44.575
-6 | -0.196 | 0.00555 | -0.098 | -35.271
-5.5 | -0.13 | 0.00528 | -0.099 | -24.651
-5 | -0.062 | 0.0051 | -0.099 | -12.237
-4.5 | 0.007 | 0.00505 | -0.1 | 1.333
-4 | 0.077 | 0.005 | -0.101 | 15.37
-3.5 | 0.148 | 0.00583 | -0.101 | 25.306
-3 | 0.219 | 0.00589 | -0.102 | 37.157
-2.5 | 0.29 | 0.00596 | -0.102 | 48.672
-2 | 0.363 | 0.00598 | -0.103 | 60.63
-1.5 | 0.434 | 0.00561 | -0.104 | 77.265
-1 | 0.505 | 0.00558 | -0.104 | 90.397
-0.5 | 0.576 | 0.0056 | -0.105 | 102.715
0 | 0.647 | 0.00616 | -0.106 | 104.892
0.5 | 0.717 | 0.00632 | -0.106 | 113.514
1 | 0.783 | 0.00638 | -0.106 | 122.635
1.5 | 0.85 | 0.0069 | -0.106 | 123.193
2 | 0.917 | 0.00714 | -0.107 | 128.373
2.5 | 0.984 | 0.00743 | -0.107 | 132.56
3 | 1.051 | 0.00778 | -0.107 | 135.131
3.5 | 1.118 | 0.00812 | -0.108 | 137.697
4 | 1.171 | 0.00851 | -0.108 | 137.614
4.5 | 1.235 | 0.00907 | -0.108 | 136.095
5 | 1.298 | 0.00961 | -0.109 | 135.127
5.5 | 1.359 | 0.01044 | -0.109 | 130.218
6 | 1.417 | 0.01198 | -0.109 | 118.298
6.5 | 1.474 | 0.01326 | -0.109 | 111.157
7 | 1.525 | 0.01475 | -0.11 | 103.4
7.5 | 1.57 | 0.01742 | -0.11 | 90.126
8 | 1.611 | 0.02013 | -0.11 | 80.059
8.5 | 1.641 | 0.02342 | -0.11 | 70.039
9 | 1.66 | 0.02547 | -0.11 | 65.176
9.5 | 1.661 | 0.02743 | -0.11 | 60.549
10 | 1.631 | 0.02988 | -0.111 | 54.599
10.5 | 1.512 | 0.03331 | -0.111 | 45.389
11 | 1.003 | 0.03761 | -0.111 | 26.663
11.5 | 1.032 | 0.03922 | -0.111 | 26.311
12 | 1.058 | 0.04398 | -0.111 | 24.064
12.5 | 1.088 | 0.04506 | -0.112 | 24.148
13 | 1.111 | 0.05112 | -0.111 | 21.726
13.5 | 1.133 | 0.05911 | -0.111 | 19.161
14 | 1.168 | 0.05596 | -0.112 | 20.872
14.5 | 1.192 | 0.06264 | -0.112 | 19.023

## 88. Re 6M Mach 0.50 (2)
BIGFOIL.COM POLAR EXPORT
NACA63-716 a=0.5
NACA63-716 a=0.5 |  |  |  | Cl Max: | 1.5836 | at alpha= | 16 | deg
XFOIL ncrit=9 |  |  |  | L/D Max: | 217.287 | at alpha= | 5 | deg
Re: | 6000000 |  |  | Cd Min: | 0.20824 | at alpha= | 20 | deg
Mach: | 0.5 |  |  | Cl=0 at alpha= | -4.5925 | deg
|  |  |  | @ Cl=0.1, Cd= | 0.0066269
|  |  |  | @ Cl=0.4, Cd= | 0.0059577
|  |  |  | @ Cl=0.6, Cd= | 0.0052659
alpha (deg) | Cl | Cd | Cm | Cl/Cd
-13.5 | -0.295 | 0.12013 | -0.0611 | -2.4557
-13 | -0.2928 | 0.11027 | -0.0674 | -2.6553
-12.5 | -0.2908 | 0.10089 | -0.0736 | -2.8823
-12 | -0.3071 | 0.08927 | -0.0816 | -3.4401
-11 | -0.3915 | 0.06261 | -0.1023 | -6.253
-10.5 | -0.4246 | 0.05114 | -0.1108 | -8.3027
-10 | -0.4474 | 0.04031 | -0.1191 | -11.099
-9.5 | -0.4675 | 0.03129 | -0.1273 | -14.9409
-9 | -0.5021 | 0.02536 | -0.1278 | -19.7989
-8.5 | -0.5247 | 0.01826 | -0.1256 | -28.7349
-8 | -0.5179 | 0.01096 | -0.122 | -47.2536
-7.5 | -0.444 | 0.00936 | -0.1185 | -47.4359
-7 | -0.366 | 0.00866 | -0.1165 | -42.2633
-6.5 | -0.2891 | 0.00811 | -0.1151 | -35.6473
-6 | -0.2122 | 0.00776 | -0.1141 | -27.3454
-5.5 | -0.136 | 0.00744 | -0.1135 | -18.2796
-5 | -0.0608 | 0.00711 | -0.1132 | -8.5513
-4.5 | 0.0138 | 0.00686 | -0.1132 | 2.0117
-4 | 0.0878 | 0.00666 | -0.1134 | 13.1832
-3.5 | 0.1616 | 0.00646 | -0.1138 | 25.0155
-3 | 0.235 | 0.00628 | -0.1144 | 37.4204
-2.5 | 0.3079 | 0.00615 | -0.115 | 50.065
-2 | 0.3804 | 0.00602 | -0.1158 | 63.1894
-1.5 | 0.4527 | 0.00579 | -0.1168 | 78.1865
-1 | 0.5245 | 0.00556 | -0.1178 | 94.3345
-0.5 | 0.5958 | 0.00528 | -0.1188 | 112.8409
0 | 0.6674 | 0.00504 | -0.12 | 132.4206
0.5 | 0.739 | 0.00499 | -0.121 | 148.0962
1 | 0.8114 | 0.00503 | -0.122 | 161.3121
1.5 | 0.8832 | 0.00512 | -0.123 | 172.5
2 | 0.9553 | 0.00523 | -0.1239 | 182.6577
2.5 | 1.0273 | 0.00537 | -0.1247 | 191.3035
3 | 1.0982 | 0.00557 | -0.1252 | 197.1634
3.5 | 1.1698 | 0.00573 | -0.1258 | 204.1536
4.5 | 1.3105 | 0.00612 | -0.126 | 214.134
5 | 1.3776 | 0.00634 | -0.1254 | 217.2871
5.5 | 1.4391 | 0.00677 | -0.1238 | 212.5702
6 | 1.4968 | 0.00723 | -0.1212 | 207.0263
6.5 | 1.5208 | 0.00809 | -0.1132 | 187.9852
7 | 1.5092 | 0.01045 | -0.1017 | 144.4211
7.5 | 1.4893 | 0.01431 | -0.0917 | 104.0741
8 | 1.4715 | 0.01868 | -0.0833 | 78.7741
8.5 | 1.4568 | 0.02336 | -0.0763 | 62.363
9 | 1.4537 | 0.02783 | -0.0709 | 52.235
9.5 | 1.4529 | 0.03251 | -0.0663 | 44.6909
10 | 1.4549 | 0.03733 | -0.0624 | 38.974
11 | 1.4591 | 0.04784 | -0.0561 | 30.4996
11.5 | 1.4658 | 0.05322 | -0.0538 | 27.5423
12 | 1.4808 | 0.05823 | -0.052 | 25.4302
12.5 | 1.4986 | 0.06321 | -0.0505 | 23.7083
13 | 1.5175 | 0.06836 | -0.0494 | 22.1987
13.5 | 1.5347 | 0.07386 | -0.0485 | 20.7785
14 | 1.5487 | 0.07994 | -0.048 | 19.3733
14.5 | 1.5642 | 0.08611 | -0.0478 | 18.1651
15 | 1.5734 | 0.09321 | -0.0482 | 16.8802
15.5 | 1.5809 | 0.10074 | -0.0491 | 15.6929
16 | 1.5836 | 0.10911 | -0.0507 | 14.5138
16.5 | 1.578 | 0.11869 | -0.0533 | 13.2951
17 | 1.5607 | 0.13006 | -0.0576 | 11.9998
17.5 | 1.5399 | 0.14216 | -0.0632 | 10.8322
18 | 1.5181 | 0.15476 | -0.0698 | 9.8094
18.5 | 1.4971 | 0.16767 | -0.0774 | 8.9288
19 | 1.474 | 0.18111 | -0.086 | 8.1387
19.5 | 1.4536 | 0.19463 | -0.0953 | 7.4685
20 | 1.4358 | 0.20824 | -0.1049 | 6.8949

## 89. Re 7M Mach 0.00 (1)
BIGFOIL.COM POLAR EXPORT
NACA63-716 a=0.5
NACA63-716 a=0.5 |  |  |  | Cl Max: | 1.761 | at alpha= | 13.5 | deg
JavaFoil+Calcfoil stall+Eppler ext transition |  |  |  | L/D Max: | 154.046 | at alpha= | 5 | deg
Re: | 7000000 |  |  | Cd Min: | 0.00473 | at alpha= | -4 | deg
Mach: | 0 |  |  | Cl=0 at alpha= | -4.5492 | deg
|  |  |  | @ Cl=0.1, Cd= | 0.0051574
|  |  |  | @ Cl=0.4, Cd= | 0.0051561
|  |  |  | @ Cl=0.6, Cd= | 0.0056225
alpha (deg) | Cl | Cd | Cm | Cl/Cd
-19.5 | -0.533 | 0.15402 | -0.04 | -3.462
-19 | -0.547 | 0.14582 | -0.04 | -3.752
-18.5 | -0.561 | 0.13897 | -0.041 | -4.034
-18 | -0.573 | 0.13246 | -0.041 | -4.329
-17.5 | -0.585 | 0.12532 | -0.042 | -4.671
-17 | -0.596 | 0.11942 | -0.043 | -4.987
-16.5 | -0.605 | 0.113 | -0.043 | -5.351
-16 | -0.612 | 0.10742 | -0.044 | -5.697
-15.5 | -0.618 | 0.10028 | -0.045 | -6.163
-15 | -0.621 | 0.09429 | -0.046 | -6.589
-14.5 | -0.622 | 0.08839 | -0.047 | -7.041
-14 | -0.621 | 0.08234 | -0.049 | -7.542
-13.5 | -0.613 | 0.08031 | -0.048 | -7.638
-13 | -0.61 | 0.07029 | -0.052 | -8.68
-12.5 | -0.614 | 0.05346 | -0.059 | -11.48
-12 | -0.622 | 0.03498 | -0.066 | -17.771
-11.5 | -0.612 | 0.02724 | -0.069 | -22.458
-11 | -0.602 | 0.01954 | -0.073 | -30.794
-10.5 | -0.594 | 0.01244 | -0.077 | -47.734
-10 | -0.581 | 0.00588 | -0.081 | -98.902
-9.5 | -0.541 | 0.00573 | -0.081 | -94.379
-9 | -0.496 | 0.00566 | -0.082 | -87.664
-8.5 | -0.449 | 0.00552 | -0.082 | -81.304
-8 | -0.398 | 0.00538 | -0.083 | -74.005
-7.5 | -0.345 | 0.00531 | -0.083 | -65.078
-7 | -0.29 | 0.00503 | -0.084 | -57.719
-6.5 | -0.233 | 0.0049 | -0.084 | -47.643
-6 | -0.175 | 0.0049 | -0.085 | -35.651
-5.5 | -0.115 | 0.0048 | -0.085 | -23.989
-5 | -0.055 | 0.00485 | -0.086 | -11.315
-4.5 | 0.006 | 0.00476 | -0.087 | 1.237
-4 | 0.067 | 0.00473 | -0.087 | 14.159
-3.5 | 0.128 | 0.00552 | -0.088 | 23.247
-3 | 0.19 | 0.0056 | -0.088 | 33.918
-2.5 | 0.252 | 0.00558 | -0.089 | 45.083
-2 | 0.314 | 0.0054 | -0.089 | 58.124
-1.5 | 0.376 | 0.00516 | -0.09 | 72.787
-1 | 0.437 | 0.00515 | -0.09 | 84.902
-0.5 | 0.499 | 0.00553 | -0.091 | 90.179
0 | 0.56 | 0.00557 | -0.091 | 100.54
0.5 | 0.621 | 0.00565 | -0.092 | 110.034
1 | 0.683 | 0.00574 | -0.092 | 118.901
1.5 | 0.744 | 0.0059 | -0.093 | 125.984
2 | 0.805 | 0.00603 | -0.094 | 133.546
2.5 | 0.866 | 0.0062 | -0.094 | 139.8
3 | 0.927 | 0.00641 | -0.095 | 144.651
3.5 | 0.988 | 0.00662 | -0.095 | 149.238
4 | 1.042 | 0.0069 | -0.096 | 151.032
4.5 | 1.094 | 0.00715 | -0.096 | 153.068
5 | 1.15 | 0.00746 | -0.096 | 154.046
5.5 | 1.205 | 0.00795 | -0.096 | 151.598
6 | 1.257 | 0.0088 | -0.096 | 142.941
6.5 | 1.31 | 0.00948 | -0.096 | 138.145
7 | 1.36 | 0.01025 | -0.097 | 132.731
7.5 | 1.409 | 0.0113 | -0.097 | 124.687
8 | 1.455 | 0.01278 | -0.097 | 113.821
8.5 | 1.499 | 0.01375 | -0.097 | 109.083
9 | 1.543 | 0.01464 | -0.098 | 105.404
9.5 | 1.582 | 0.01676 | -0.098 | 94.356
10 | 1.62 | 0.01768 | -0.098 | 91.644
10.5 | 1.654 | 0.0187 | -0.098 | 88.463
11 | 1.684 | 0.01978 | -0.099 | 85.138
11.5 | 1.71 | 0.02091 | -0.099 | 81.77
12 | 1.731 | 0.02209 | -0.099 | 78.378
12.5 | 1.749 | 0.02336 | -0.1 | 74.84
13 | 1.758 | 0.02477 | -0.1 | 70.976
13.5 | 1.761 | 0.02633 | -0.1 | 66.902
14 | 1.759 | 0.02787 | -0.101 | 63.119
14.5 | 1.751 | 0.02966 | -0.101 | 59.054
15 | 1.739 | 0.03148 | -0.101 | 55.246
15.5 | 1.721 | 0.03345 | -0.101 | 51.451
16 | 1.699 | 0.03552 | -0.102 | 47.826
16.5 | 1.672 | 0.03771 | -0.102 | 44.326
17 | 1.641 | 0.04024 | -0.102 | 40.774
17.5 | 1.606 | 0.04259 | -0.102 | 37.712
18 | 1.569 | 0.04552 | -0.102 | 34.462
18.5 | 1.529 | 0.04823 | -0.102 | 31.707

## 90. Re 7M Mach 0.00 (2)
BIGFOIL.COM POLAR EXPORT
NACA63-716 a=0.5
NACA63-716 a=0.5 |  |  |  | Cl Max: | 1.7554 | at alpha= | 20 | deg
XFOIL ncrit=9 |  |  |  | L/D Max: | 214.629 | at alpha= | 5.5 | deg
Re: | 7000000 |  |  | Cd Min: | 0.08395 | at alpha= | 20 | deg
Mach: | 0 |  |  | Cl=0 at alpha= | -4.6077 | deg
|  |  |  | @ Cl=0.1, Cd= | 0.0059598
|  |  |  | @ Cl=0.4, Cd= | 0.0051696
|  |  |  | @ Cl=0.6, Cd= | 0.0044837
alpha (deg) | Cl | Cd | Cm | Cl/Cd
-19.5 | -1.1915 | 0.05359 | -0.0862 | -22.2336
-19 | -1.2496 | 0.04059 | -0.0944 | -30.7859
-18.5 | -1.2744 | 0.03242 | -0.099 | -39.3091
-18 | -1.2782 | 0.02744 | -0.1008 | -46.5816
-17.5 | -1.2917 | 0.02321 | -0.0995 | -55.6527
-17 | -1.2964 | 0.0212 | -0.0941 | -61.1509
-16.5 | -1.2722 | 0.0197 | -0.0913 | -64.5787
-16 | -1.2369 | 0.01842 | -0.0897 | -67.1498
-15.5 | -1.197 | 0.01722 | -0.0885 | -69.5122
-15 | -1.1526 | 0.01623 | -0.0877 | -71.0166
-14.5 | -1.1058 | 0.01529 | -0.087 | -72.3218
-14 | -1.0571 | 0.01446 | -0.0866 | -73.1051
-13.5 | -1.0068 | 0.01367 | -0.0863 | -73.6503
-13 | -0.9549 | 0.01299 | -0.0861 | -73.5104
-12.5 | -0.9023 | 0.01232 | -0.0861 | -73.2386
-12 | -0.849 | 0.01165 | -0.0861 | -72.8755
-11.5 | -0.7951 | 0.011 | -0.0861 | -72.2818
-11 | -0.7402 | 0.01041 | -0.0863 | -71.1047
-10.5 | -0.6846 | 0.00988 | -0.0865 | -69.2915
-10 | -0.6284 | 0.00942 | -0.0868 | -66.7091
-9.5 | -0.5716 | 0.00899 | -0.0872 | -63.5818
-9 | -0.5144 | 0.00859 | -0.0876 | -59.8836
-8.5 | -0.4587 | 0.00789 | -0.0879 | -58.1369
-8 | -0.4006 | 0.00755 | -0.0884 | -53.0596
-7.5 | -0.342 | 0.00731 | -0.089 | -46.7852
-7 | -0.2834 | 0.00708 | -0.0896 | -40.0282
-6.5 | -0.2243 | 0.00688 | -0.0903 | -32.6017
-6 | -0.1652 | 0.00667 | -0.0909 | -24.7676
-5.5 | -0.106 | 0.00648 | -0.0916 | -16.358
-5 | -0.0466 | 0.00635 | -0.0924 | -7.3386
-4.5 | 0.0128 | 0.00617 | -0.0931 | 2.0746
-4 | 0.0724 | 0.00602 | -0.0939 | 12.0266
-3.5 | 0.132 | 0.00589 | -0.0947 | 22.4109
-3 | 0.1916 | 0.00578 | -0.0955 | 33.1488
-2.5 | 0.2512 | 0.00563 | -0.0964 | 44.6181
-2 | 0.3108 | 0.00543 | -0.0972 | 57.2376
-1.5 | 0.3703 | 0.00528 | -0.0981 | 70.1326
-1 | 0.4295 | 0.00506 | -0.099 | 84.8814
-0.5 | 0.4889 | 0.00478 | -0.1 | 102.2803
0 | 0.5482 | 0.00458 | -0.101 | 119.6943
0.5 | 0.6074 | 0.00447 | -0.1019 | 135.8837
1 | 0.6671 | 0.00446 | -0.1029 | 149.574
1.5 | 0.7263 | 0.00451 | -0.1038 | 161.0421
2 | 0.7854 | 0.00458 | -0.1047 | 171.4847
2.5 | 0.8444 | 0.00466 | -0.1056 | 181.2017
3 | 0.903 | 0.00476 | -0.1064 | 189.7059
3.5 | 0.9612 | 0.00489 | -0.1072 | 196.5644
4 | 1.0188 | 0.00502 | -0.108 | 202.9482
4.5 | 1.0756 | 0.00514 | -0.1087 | 209.2607
5 | 1.1316 | 0.00532 | -0.1093 | 212.7068
5.5 | 1.1869 | 0.00553 | -0.1097 | 214.6293
6 | 1.2387 | 0.00598 | -0.1097 | 207.1405
6.5 | 1.2779 | 0.00706 | -0.1076 | 181.0057
7 | 1.3199 | 0.00783 | -0.1058 | 168.5696
7.5 | 1.3599 | 0.00872 | -0.1039 | 155.9518
8 | 1.3921 | 0.00973 | -0.1006 | 143.073
8.5 | 1.4057 | 0.0107 | -0.0938 | 131.3738
9 | 1.4184 | 0.01205 | -0.0879 | 117.7095
9.5 | 1.4332 | 0.01374 | -0.0831 | 104.3086
10 | 1.4501 | 0.01562 | -0.0791 | 92.8361
10.5 | 1.465 | 0.0178 | -0.0753 | 82.3034
11 | 1.4818 | 0.02005 | -0.0721 | 73.9052
11.5 | 1.5019 | 0.02221 | -0.0694 | 67.6227
12 | 1.5226 | 0.02443 | -0.0671 | 62.325
12.5 | 1.5428 | 0.02682 | -0.065 | 57.5242
13 | 1.564 | 0.02926 | -0.0632 | 53.4518
13.5 | 1.583 | 0.03196 | -0.0614 | 49.5307
14 | 1.6038 | 0.03463 | -0.06 | 46.3124
14.5 | 1.6224 | 0.03759 | -0.0586 | 43.1604
15 | 1.6389 | 0.04081 | -0.0573 | 40.1593
15.5 | 1.6553 | 0.04416 | -0.0562 | 37.4841
16 | 1.6713 | 0.04761 | -0.0553 | 35.104
16.5 | 1.6847 | 0.05142 | -0.0545 | 32.7635
17 | 1.7016 | 0.05497 | -0.054 | 30.9551
17.5 | 1.7136 | 0.05914 | -0.0536 | 28.9753
18 | 1.7231 | 0.06374 | -0.0534 | 27.0333
18.5 | 1.7331 | 0.06838 | -0.0535 | 25.3451
19 | 1.743 | 0.07316 | -0.0538 | 23.8245
19.5 | 1.7516 | 0.07819 | -0.0544 | 22.4018
20 | 1.7554 | 0.08395 | -0.0552 | 20.9101

## 91. Re 7M Mach 0.10 (1)
BIGFOIL.COM POLAR EXPORT
NACA63-716 a=0.5
NACA63-716 a=0.5 |  |  |  | Cl Max: | 1.756 | at alpha= | 13.5 | deg
JavaFoil+Calcfoil stall+Eppler ext transition |  |  |  | L/D Max: | 153.74 | at alpha= | 5 | deg
Re: | 7000000 |  |  | Cd Min: | 0.00473 | at alpha= | -4 | deg
Mach: | 0.1 |  |  | Cl=0 at alpha= | -4.5492 | deg
|  |  |  | @ Cl=0.1, Cd= | 0.0051558
|  |  |  | @ Cl=0.4, Cd= | 0.0051626
|  |  |  | @ Cl=0.6, Cd= | 0.0056343
alpha (deg) | Cl | Cd | Cm | Cl/Cd
-19 | -0.5 | 0.1501 | -0.04 | -3.332
-18.5 | -0.516 | 0.14297 | -0.04 | -3.611
-18 | -0.532 | 0.13588 | -0.041 | -3.914
-17.5 | -0.547 | 0.12809 | -0.042 | -4.268
-17 | -0.56 | 0.1217 | -0.042 | -4.602
-16.5 | -0.572 | 0.11545 | -0.043 | -4.959
-16 | -0.583 | 0.11062 | -0.043 | -5.266
-15.5 | -0.591 | 0.10299 | -0.044 | -5.743
-15 | -0.598 | 0.09622 | -0.046 | -6.22
-14.5 | -0.602 | 0.09029 | -0.046 | -6.67
-14 | -0.604 | 0.08441 | -0.048 | -7.15
-13.5 | -0.602 | 0.07862 | -0.049 | -7.655
-13 | -0.595 | 0.07507 | -0.049 | -7.923
-12.5 | -0.597 | 0.06033 | -0.056 | -9.888
-12 | -0.604 | 0.04165 | -0.064 | -14.506
-11.5 | -0.6 | 0.03109 | -0.068 | -19.286
-11 | -0.583 | 0.02585 | -0.07 | -22.561
-10.5 | -0.585 | 0.01396 | -0.076 | -41.923
-10 | -0.58 | 0.00592 | -0.081 | -98.058
-9.5 | -0.54 | 0.00576 | -0.082 | -93.804
-9 | -0.497 | 0.00569 | -0.082 | -87.344
-8.5 | -0.45 | 0.00554 | -0.083 | -81.109
-8 | -0.4 | 0.0054 | -0.083 | -73.945
-7.5 | -0.347 | 0.00532 | -0.084 | -65.123
-7 | -0.291 | 0.00504 | -0.084 | -57.844
-6.5 | -0.234 | 0.00491 | -0.085 | -47.784
-6 | -0.176 | 0.00491 | -0.085 | -35.774
-5.5 | -0.116 | 0.0048 | -0.086 | -24.082
-5 | -0.055 | 0.00485 | -0.086 | -11.362
-4.5 | 0.006 | 0.00484 | -0.087 | 1.221
-4 | 0.067 | 0.00473 | -0.087 | 14.226
-3.5 | 0.129 | 0.00553 | -0.088 | 23.347
-3 | 0.191 | 0.00561 | -0.089 | 34.054
-2.5 | 0.253 | 0.00559 | -0.089 | 45.244
-2 | 0.316 | 0.00544 | -0.09 | 58.037
-1.5 | 0.377 | 0.00517 | -0.09 | 73.014
-1 | 0.439 | 0.00515 | -0.091 | 85.248
-0.5 | 0.501 | 0.00554 | -0.091 | 90.514
0 | 0.563 | 0.00561 | -0.092 | 100.335
0.5 | 0.624 | 0.00565 | -0.092 | 110.436
1 | 0.686 | 0.00578 | -0.093 | 118.711
1.5 | 0.748 | 0.00591 | -0.093 | 126.535
2 | 0.809 | 0.00604 | -0.094 | 133.862
2.5 | 0.871 | 0.00624 | -0.095 | 139.499
3 | 0.932 | 0.00641 | -0.095 | 145.286
3.5 | 0.993 | 0.00663 | -0.096 | 149.856
4 | 1.047 | 0.00702 | -0.096 | 149.213
4.5 | 1.099 | 0.00719 | -0.096 | 152.82
5 | 1.155 | 0.00751 | -0.096 | 153.74
5.5 | 1.21 | 0.008 | -0.097 | 151.29
6 | 1.263 | 0.00888 | -0.097 | 142.197
6.5 | 1.315 | 0.0096 | -0.097 | 137.061
7 | 1.366 | 0.01036 | -0.097 | 131.878
7.5 | 1.414 | 0.01148 | -0.097 | 123.236
8 | 1.461 | 0.01297 | -0.097 | 112.593
8.5 | 1.505 | 0.01393 | -0.098 | 108.077
9 | 1.548 | 0.01485 | -0.098 | 104.249
9.5 | 1.587 | 0.01699 | -0.098 | 93.423
10 | 1.625 | 0.01794 | -0.098 | 90.603
10.5 | 1.658 | 0.01898 | -0.099 | 87.394
11 | 1.687 | 0.02007 | -0.099 | 84.074
11.5 | 1.712 | 0.02123 | -0.099 | 80.649
12 | 1.732 | 0.02247 | -0.1 | 77.099
12.5 | 1.748 | 0.02379 | -0.1 | 73.48
13 | 1.755 | 0.02533 | -0.1 | 69.277
13.5 | 1.756 | 0.02683 | -0.101 | 65.442
14 | 1.75 | 0.02852 | -0.101 | 61.378
14.5 | 1.739 | 0.03027 | -0.101 | 57.45
15 | 1.723 | 0.03214 | -0.101 | 53.6
15.5 | 1.701 | 0.03421 | -0.102 | 49.717
16 | 1.673 | 0.03632 | -0.102 | 46.072
16.5 | 1.642 | 0.03863 | -0.102 | 42.493
17 | 1.605 | 0.04134 | -0.102 | 38.83
17.5 | 1.565 | 0.04426 | -0.102 | 35.367
18 | 1.523 | 0.04687 | -0.103 | 32.488
18.5 | 1.477 | 0.04994 | -0.103 | 29.578

## 92. Re 7M Mach 0.10 (2)
BIGFOIL.COM POLAR EXPORT
NACA63-716 a=0.5
NACA63-716 a=0.5 |  |  |  | Cl Max: | 1.7493 | at alpha= | 20 | deg
XFOIL ncrit=9 |  |  |  | L/D Max: | 215.333 | at alpha= | 5.5 | deg
Re: | 7000000 |  |  | Cd Min: | 0.18161 | at alpha= | -20 | deg
Mach: | 0.1 |  |  | Cl=0 at alpha= | -4.6077 | deg
|  |  |  | @ Cl=0.1, Cd= | 0.0059759
|  |  |  | @ Cl=0.4, Cd= | 0.00519
|  |  |  | @ Cl=0.6, Cd= | 0.0044931
alpha (deg) | Cl | Cd | Cm | Cl/Cd
-20 | -0.572 | 0.18161 | -0.0051 | -3.1496
-19 | -1.1359 | 0.0569 | -0.0859 | -19.9631
-18.5 | -1.2015 | 0.04252 | -0.0956 | -28.2573
-18 | -1.2236 | 0.03443 | -0.1003 | -35.5388
-17.5 | -1.2489 | 0.02718 | -0.1034 | -45.9492
-17 | -1.2542 | 0.02351 | -0.1022 | -53.3475
-16.5 | -1.2626 | 0.02131 | -0.0964 | -59.2492
-16 | -1.2361 | 0.0197 | -0.0938 | -62.7462
-15.5 | -1.2008 | 0.01824 | -0.092 | -65.8333
-15 | -1.1589 | 0.01705 | -0.0907 | -67.9707
-14.5 | -1.1134 | 0.01598 | -0.0897 | -69.6746
-14 | -1.0655 | 0.015 | -0.089 | -71.0333
-13.5 | -1.0155 | 0.0141 | -0.0885 | -72.0213
-13 | -0.9636 | 0.01333 | -0.0881 | -72.2881
-12.5 | -0.9106 | 0.0126 | -0.0878 | -72.2698
-12 | -0.8562 | 0.01199 | -0.0878 | -71.4095
-11.5 | -0.802 | 0.01127 | -0.0876 | -71.1624
-11 | -0.7469 | 0.0106 | -0.0876 | -70.4623
-10.5 | -0.6908 | 0.01004 | -0.0877 | -68.8048
-10 | -0.6341 | 0.00954 | -0.0879 | -66.4675
-9.5 | -0.5767 | 0.00908 | -0.0882 | -63.5132
-9 | -0.5188 | 0.00869 | -0.0885 | -59.7008
-8.5 | -0.4617 | 0.00814 | -0.0888 | -56.7199
-8 | -0.4041 | 0.00759 | -0.0892 | -53.2411
-7.5 | -0.3449 | 0.00735 | -0.0898 | -46.9252
-7 | -0.2858 | 0.00711 | -0.0903 | -40.1969
-6.5 | -0.2262 | 0.0069 | -0.091 | -32.7826
-6 | -0.1665 | 0.0067 | -0.0916 | -24.8507
-5.5 | -0.1069 | 0.0065 | -0.0923 | -16.4462
-5 | -0.047 | 0.00637 | -0.093 | -7.3783
-4.5 | 0.0129 | 0.00618 | -0.0937 | 2.0874
-4 | 0.0729 | 0.00603 | -0.0945 | 12.0896
-3.5 | 0.133 | 0.00591 | -0.0953 | 22.5042
-3 | 0.1929 | 0.0058 | -0.0961 | 33.2586
-2.5 | 0.253 | 0.00564 | -0.097 | 44.8582
-2 | 0.313 | 0.00544 | -0.0978 | 57.5368
-1.5 | 0.3729 | 0.00529 | -0.0987 | 70.4915
-1 | 0.4325 | 0.00507 | -0.0996 | 85.3057
-0.5 | 0.4922 | 0.00479 | -0.1006 | 102.7557
0 | 0.5519 | 0.00459 | -0.1016 | 120.2397
0.5 | 0.6115 | 0.00447 | -0.1025 | 136.8009
1 | 0.6716 | 0.00447 | -0.1035 | 150.2461
1.5 | 0.7313 | 0.00452 | -0.1044 | 161.792
2 | 0.7907 | 0.0046 | -0.1053 | 171.8913
2.5 | 0.8502 | 0.00467 | -0.1062 | 182.0557
3 | 0.9092 | 0.00478 | -0.107 | 190.2092
3.5 | 0.9678 | 0.0049 | -0.1079 | 197.5102
4 | 1.0259 | 0.00504 | -0.1086 | 203.5516
4.5 | 1.0831 | 0.00517 | -0.1093 | 209.4971
5 | 1.1393 | 0.00535 | -0.1098 | 212.9533
5.5 | 1.1951 | 0.00555 | -0.1103 | 215.3333
6 | 1.2472 | 0.00601 | -0.1102 | 207.5208
6.5 | 1.2865 | 0.00709 | -0.108 | 181.4528
7 | 1.3277 | 0.0079 | -0.106 | 168.0633
7.5 | 1.367 | 0.0088 | -0.1038 | 155.3409
8 | 1.397 | 0.00985 | -0.1001 | 141.8274
8.5 | 1.4061 | 0.01089 | -0.0925 | 129.1185
9 | 1.4191 | 0.01238 | -0.0868 | 114.6284
9.5 | 1.4343 | 0.01417 | -0.0822 | 101.2209
10 | 1.451 | 0.01614 | -0.0782 | 89.9009
10.5 | 1.4649 | 0.01846 | -0.0743 | 79.3554
11 | 1.4814 | 0.02081 | -0.0711 | 71.1869
11.5 | 1.5003 | 0.02312 | -0.0684 | 64.8919
12 | 1.521 | 0.02544 | -0.0661 | 59.7877
12.5 | 1.5417 | 0.02789 | -0.0641 | 55.2779
13 | 1.5622 | 0.03048 | -0.0622 | 51.2533
13.5 | 1.5811 | 0.03329 | -0.0605 | 47.4947
14 | 1.6011 | 0.03613 | -0.059 | 44.315
14.5 | 1.6199 | 0.03916 | -0.0576 | 41.3662
15 | 1.6364 | 0.04248 | -0.0564 | 38.5217
15.5 | 1.6547 | 0.04572 | -0.0553 | 36.192
16 | 1.6701 | 0.04933 | -0.0544 | 33.8557
16.5 | 1.6827 | 0.05337 | -0.0537 | 31.5289
17 | 1.6972 | 0.0573 | -0.0532 | 29.6195
17.5 | 1.7085 | 0.0617 | -0.0529 | 27.6904
18 | 1.7184 | 0.06636 | -0.0528 | 25.8951
18.5 | 1.7314 | 0.07076 | -0.0529 | 24.4686
19 | 1.7399 | 0.07586 | -0.0533 | 22.9357
19.5 | 1.746 | 0.08134 | -0.054 | 21.4655
20 | 1.7493 | 0.08737 | -0.0549 | 20.0217

## 93. Re 7M Mach 0.25 (1)
BIGFOIL.COM POLAR EXPORT
NACA63-716 a=0.5
NACA63-716 a=0.5 |  |  |  | Cl Max: | 1.73 | at alpha= | 12.5 | deg
JavaFoil+Calcfoil stall+Eppler ext transition |  |  |  | L/D Max: | 155.594 | at alpha= | 3.5 | deg
Re: | 7000000 |  |  | Cd Min: | 0.00474 | at alpha= | -4 | deg
Mach: | 0.25 |  |  | Cl=0 at alpha= | -4.5476 | deg
|  |  |  | @ Cl=0.1, Cd= | 0.005142
|  |  |  | @ Cl=0.4, Cd= | 0.0052462
|  |  |  | @ Cl=0.6, Cd= | 0.0056944
alpha (deg) | Cl | Cd | Cm | Cl/Cd
-15 | -0.397 | 0.1084 | -0.042 | -3.659
-14.5 | -0.429 | 0.10054 | -0.043 | -4.271
-14 | -0.457 | 0.095 | -0.043 | -4.81
-13.5 | -0.479 | 0.08911 | -0.044 | -5.377
-13 | -0.496 | 0.08338 | -0.046 | -5.948
-12.5 | -0.508 | 0.07519 | -0.049 | -6.756
-12 | -0.513 | 0.06948 | -0.05 | -7.386
-11.5 | -0.512 | 0.06425 | -0.052 | -7.962
-11 | -0.504 | 0.05961 | -0.054 | -8.451
-10.5 | -0.524 | 0.03105 | -0.07 | -16.868
-10 | -0.529 | 0.01655 | -0.077 | -31.992
-9.5 | -0.514 | 0.01177 | -0.081 | -43.684
-9 | -0.496 | 0.00583 | -0.085 | -85.169
-8.5 | -0.452 | 0.00567 | -0.085 | -79.812
-8 | -0.404 | 0.00554 | -0.086 | -72.98
-7.5 | -0.352 | 0.0054 | -0.086 | -65.219
-7 | -0.297 | 0.00533 | -0.087 | -55.731
-6.5 | -0.24 | 0.00496 | -0.087 | -48.344
-6 | -0.18 | 0.00494 | -0.088 | -36.404
-5.5 | -0.119 | 0.0049 | -0.088 | -24.176
-5 | -0.057 | 0.0048 | -0.089 | -11.784
-4.5 | 0.006 | 0.00478 | -0.089 | 1.269
-4 | 0.069 | 0.00474 | -0.09 | 14.571
-3.5 | 0.133 | 0.00557 | -0.09 | 23.779
-3 | 0.196 | 0.0056 | -0.091 | 35.035
-2.5 | 0.26 | 0.00564 | -0.092 | 46.046
-2 | 0.324 | 0.00549 | -0.092 | 59.085
-1.5 | 0.388 | 0.00525 | -0.093 | 73.915
-1 | 0.451 | 0.00523 | -0.093 | 86.252
-0.5 | 0.515 | 0.00563 | -0.094 | 91.485
0 | 0.578 | 0.00566 | -0.094 | 102.188
0.5 | 0.642 | 0.00576 | -0.095 | 111.358
1 | 0.705 | 0.00589 | -0.096 | 119.675
1.5 | 0.768 | 0.00603 | -0.096 | 127.418
2 | 0.831 | 0.00619 | -0.097 | 134.232
2.5 | 0.895 | 0.00638 | -0.097 | 140.163
3 | 0.958 | 0.00664 | -0.098 | 144.313
3.5 | 1.016 | 0.00653 | -0.098 | 155.594
4 | 1.066 | 0.00715 | -0.098 | 149.094
4.5 | 1.124 | 0.00746 | -0.098 | 150.656
5 | 1.181 | 0.00787 | -0.099 | 150.039
5.5 | 1.238 | 0.00838 | -0.099 | 147.734
6 | 1.292 | 0.00939 | -0.099 | 137.591
6.5 | 1.346 | 0.01017 | -0.099 | 132.293
7 | 1.397 | 0.01105 | -0.099 | 126.445
7.5 | 1.445 | 0.01238 | -0.1 | 116.761
8 | 1.492 | 0.014 | -0.1 | 106.579
8.5 | 1.536 | 0.01501 | -0.1 | 102.318
9 | 1.575 | 0.01739 | -0.1 | 90.584
9.5 | 1.614 | 0.01839 | -0.101 | 87.767
10 | 1.65 | 0.01943 | -0.101 | 84.923
10.5 | 1.678 | 0.02064 | -0.101 | 81.306
11 | 1.701 | 0.02192 | -0.101 | 77.612
11.5 | 1.718 | 0.02331 | -0.102 | 73.682
12 | 1.727 | 0.02478 | -0.102 | 69.707
12.5 | 1.73 | 0.02638 | -0.102 | 65.575
13 | 1.72 | 0.02815 | -0.103 | 61.11
13.5 | 1.701 | 0.03008 | -0.103 | 56.528
14 | 1.671 | 0.03218 | -0.103 | 51.908
14.5 | 1.631 | 0.03441 | -0.103 | 47.409
15 | 1.582 | 0.03688 | -0.104 | 42.905
15.5 | 1.524 | 0.03972 | -0.104 | 38.374
16 | 1.457 | 0.0428 | -0.104 | 34.042
16.5 | 1.381 | 0.04639 | -0.104 | 29.777
17 | 1.299 | 0.0502 | -0.104 | 25.869
17.5 | 1.208 | 0.05519 | -0.104 | 21.897

## 94. Re 7M Mach 0.25 (2)
BIGFOIL.COM POLAR EXPORT
NACA63-716 a=0.5
NACA63-716 a=0.5 |  |  |  | Cl Max: | 1.7168 | at alpha= | 20 | deg
XFOIL ncrit=9 |  |  |  | L/D Max: | 216.906 | at alpha= | 5.5 | deg
Re: | 7000000 |  |  | Cd Min: | 0.1798 | at alpha= | -19 | deg
Mach: | 0.25 |  |  | Cl=0 at alpha= | -4.6054 | deg
|  |  |  | @ Cl=0.1, Cd= | 0.0060554
|  |  |  | @ Cl=0.4, Cd= | 0.0053101
|  |  |  | @ Cl=0.6, Cd= | 0.0046037
alpha (deg) | Cl | Cd | Cm | Cl/Cd
-19 | -0.5178 | 0.1798 | -0.0104 | -2.8799
-18.5 | -0.5066 | 0.17161 | -0.0157 | -2.952
-18 | -0.4999 | 0.16231 | -0.0215 | -3.0799
-17.5 | -0.4946 | 0.15279 | -0.0274 | -3.2371
-17 | -0.4946 | 0.14239 | -0.0338 | -3.4736
-16.5 | -0.5016 | 0.13077 | -0.0411 | -3.8357
-16 | -0.9045 | 0.05666 | -0.0928 | -15.9636
-15.5 | -0.9967 | 0.03865 | -0.1065 | -25.7878
-15 | -1.0309 | 0.02946 | -0.1126 | -34.9932
-14.5 | -1.0503 | 0.02448 | -0.1122 | -42.9044
-14 | -1.0623 | 0.02147 | -0.1061 | -49.4783
-13.5 | -1.0349 | 0.01901 | -0.1032 | -54.4398
-13 | -0.9959 | 0.01693 | -0.1009 | -58.8246
-12.5 | -0.9485 | 0.01528 | -0.0992 | -62.0746
-12 | -0.8961 | 0.01397 | -0.0978 | -64.1446
-11.5 | -0.8408 | 0.01288 | -0.0968 | -65.2795
-11 | -0.7833 | 0.01196 | -0.0959 | -65.4933
-10.5 | -0.7247 | 0.01117 | -0.0953 | -64.8791
-10 | -0.6659 | 0.01032 | -0.0947 | -64.5252
-9.5 | -0.6056 | 0.00968 | -0.0944 | -62.562
-9 | -0.5448 | 0.00915 | -0.0942 | -59.541
-8.5 | -0.4833 | 0.00869 | -0.0942 | -55.6157
-8 | -0.422 | 0.00819 | -0.0942 | -51.5263
-7.5 | -0.3617 | 0.00755 | -0.0943 | -47.9073
-7 | -0.2992 | 0.00731 | -0.0946 | -40.9302
-6.5 | -0.2368 | 0.00703 | -0.095 | -33.6842
-6 | -0.1742 | 0.00682 | -0.0954 | -25.5425
-5.5 | -0.1118 | 0.00662 | -0.0959 | -16.8882
-5 | -0.0494 | 0.00644 | -0.0965 | -7.6708
-4.5 | 0.0132 | 0.00625 | -0.0972 | 2.112
-4 | 0.0757 | 0.00611 | -0.0979 | 12.3895
-3.5 | 0.138 | 0.00597 | -0.0986 | 23.1156
-3 | 0.2004 | 0.00584 | -0.0994 | 34.3151
-2.5 | 0.2629 | 0.0057 | -0.1002 | 46.1228
-2 | 0.3251 | 0.00551 | -0.1011 | 59.0018
-1.5 | 0.3871 | 0.00536 | -0.102 | 72.2201
-1 | 0.4491 | 0.00512 | -0.1029 | 87.7148
-0.5 | 0.511 | 0.00486 | -0.1039 | 105.144
0 | 0.5726 | 0.00467 | -0.1049 | 122.6124
0.5 | 0.6346 | 0.00452 | -0.1059 | 140.3982
1 | 0.6967 | 0.00455 | -0.1069 | 153.1209
1.5 | 0.7588 | 0.00458 | -0.1078 | 165.6769
2 | 0.8204 | 0.00467 | -0.1087 | 175.6745
2.5 | 0.882 | 0.00478 | -0.1096 | 184.5188
3 | 0.9435 | 0.00488 | -0.1105 | 193.3402
3.5 | 1.0046 | 0.005 | -0.1113 | 200.92
4 | 1.065 | 0.00515 | -0.112 | 206.7961
4.5 | 1.1245 | 0.0053 | -0.1126 | 212.1698
5 | 1.1826 | 0.00552 | -0.113 | 214.2391
5.5 | 1.2407 | 0.00572 | -0.1133 | 216.9056
6 | 1.2943 | 0.00619 | -0.1129 | 209.0953
6.5 | 1.3342 | 0.00724 | -0.1102 | 184.2818
7 | 1.3689 | 0.00829 | -0.1067 | 165.1267
7.5 | 1.4002 | 0.00935 | -0.1026 | 149.754
8 | 1.401 | 0.01068 | -0.0934 | 131.1798
8.5 | 1.4118 | 0.01247 | -0.0872 | 113.2157
9 | 1.4248 | 0.01459 | -0.0821 | 97.6559
9.5 | 1.4418 | 0.01678 | -0.078 | 85.9237
10 | 1.4535 | 0.01945 | -0.0738 | 74.7301
10.5 | 1.4652 | 0.02232 | -0.07 | 65.6452
11 | 1.4777 | 0.02532 | -0.0666 | 58.361
11.5 | 1.4953 | 0.02821 | -0.064 | 53.006
12 | 1.5147 | 0.03112 | -0.0617 | 48.6729
12.5 | 1.5359 | 0.03401 | -0.0597 | 45.1602
13 | 1.5552 | 0.03716 | -0.0579 | 41.8515
13.5 | 1.5728 | 0.04054 | -0.0561 | 38.7963
14 | 1.5939 | 0.04376 | -0.0547 | 36.4237
14.5 | 1.6125 | 0.04731 | -0.0534 | 34.0837
15 | 1.6276 | 0.0513 | -0.0523 | 31.7271
15.5 | 1.6425 | 0.05547 | -0.0513 | 29.6106
16 | 1.6549 | 0.06 | -0.0506 | 27.5817
16.5 | 1.6693 | 0.06449 | -0.0502 | 25.8846
17 | 1.6794 | 0.06957 | -0.05 | 24.1397
17.5 | 1.6897 | 0.07481 | -0.05 | 22.5866
18 | 1.7 | 0.08019 | -0.0504 | 21.1997
18.5 | 1.7054 | 0.0863 | -0.0511 | 19.7613
19 | 1.7094 | 0.09278 | -0.0522 | 18.4242
19.5 | 1.715 | 0.09914 | -0.0536 | 17.2988
20 | 1.7168 | 0.10619 | -0.0554 | 16.1672

## 95. Re 7M Mach 0.50 (1)
BIGFOIL.COM POLAR EXPORT
NACA63-716 a=0.5
NACA63-716 a=0.5 |  |  |  | Cl Max: | 1.662 | at alpha= | 9 | deg
JavaFoil+Calcfoil stall+Eppler ext transition |  |  |  | L/D Max: | 139.473 | at alpha= | 3.5 | deg
Re: | 7000000 |  |  | Cd Min: | 0.00494 | at alpha= | -4 | deg
Mach: | 0.5 |  |  | Cl=0 at alpha= | -4.5507 | deg
|  |  |  | @ Cl=0.1, Cd= | 0.0052121
|  |  |  | @ Cl=0.4, Cd= | 0.0057958
|  |  |  | @ Cl=0.6, Cd= | 0.005759
alpha (deg) | Cl | Cd | Cm | Cl/Cd
-20 | -0.89 | 0.15063 | -0.05 | -5.908
-19.5 | -0.859 | 0.14884 | -0.049 | -5.774
-19 | -0.831 | 0.14231 | -0.048 | -5.837
-18.5 | -0.802 | 0.13826 | -0.049 | -5.801
-18 | -0.776 | 0.13559 | -0.05 | -5.72
-17.5 | -0.746 | 0.1307 | -0.049 | -5.706
-17 | -0.715 | 0.12652 | -0.047 | -5.65
-16.5 | -0.686 | 0.121 | -0.047 | -5.67
-16 | -0.658 | 0.11693 | -0.048 | -5.625
-15.5 | -0.63 | 0.11782 | -0.049 | -5.344
-15 | -0.6 | 0.11146 | -0.048 | -5.386
-14.5 | -0.571 | 0.10567 | -0.047 | -5.402
-14 | -0.543 | 0.09475 | -0.048 | -5.727
-13.5 | -0.514 | 0.08792 | -0.048 | -5.848
-13 | -0.486 | 0.08268 | -0.049 | -5.875
-12.5 | -0.456 | 0.09222 | -0.047 | -4.941
-12 | -0.427 | 0.0853 | -0.046 | -5.004
-11.5 | -0.398 | 0.07668 | -0.047 | -5.196
-11 | -0.37 | 0.07015 | -0.049 | -5.28
-10.5 | -0.343 | 0.06361 | -0.052 | -5.389
-10 | -0.312 | 0.06584 | -0.048 | -4.743
-9.5 | -0.283 | 0.06524 | -0.045 | -4.337
-9 | -0.255 | 0.0586 | -0.048 | -4.35
-8.5 | -0.226 | 0.06046 | -0.045 | -3.733
-8 | -0.198 | 0.0518 | -0.05 | -3.82
-7.5 | -0.27 | 0.04494 | -0.058 | -6.018
-7 | -0.293 | 0.01089 | -0.093 | -26.923
-6.5 | -0.256 | 0.00564 | -0.097 | -45.397
-6 | -0.196 | 0.00544 | -0.098 | -35.97
-5.5 | -0.13 | 0.00518 | -0.099 | -25.125
-5 | -0.062 | 0.00503 | -0.099 | -12.422
-4.5 | 0.007 | 0.00499 | -0.1 | 1.349
-4 | 0.077 | 0.00494 | -0.101 | 15.564
-3.5 | 0.148 | 0.00578 | -0.101 | 25.544
-3 | 0.219 | 0.00581 | -0.102 | 37.623
-2.5 | 0.29 | 0.00588 | -0.102 | 49.319
-2 | 0.363 | 0.0059 | -0.103 | 61.441
-1.5 | 0.434 | 0.0057 | -0.104 | 76.019
-1 | 0.505 | 0.00561 | -0.104 | 89.999
-0.5 | 0.576 | 0.00559 | -0.105 | 102.96
0 | 0.647 | 0.00609 | -0.106 | 106.096
0.5 | 0.717 | 0.0063 | -0.106 | 113.889
1 | 0.784 | 0.00631 | -0.106 | 124.142
1.5 | 0.85 | 0.00681 | -0.106 | 124.85
2 | 0.918 | 0.00707 | -0.107 | 129.851
2.5 | 0.985 | 0.00738 | -0.107 | 133.417
3 | 1.052 | 0.0077 | -0.107 | 136.604
3.5 | 1.118 | 0.00802 | -0.108 | 139.473
4 | 1.171 | 0.00851 | -0.108 | 137.664
4.5 | 1.235 | 0.009 | -0.108 | 137.332
5 | 1.298 | 0.00975 | -0.109 | 133.056
5.5 | 1.358 | 0.01103 | -0.109 | 123.157
6 | 1.417 | 0.01214 | -0.109 | 116.749
6.5 | 1.474 | 0.0134 | -0.109 | 110.069
7 | 1.525 | 0.01523 | -0.109 | 100.142
7.5 | 1.571 | 0.01769 | -0.11 | 88.804
8 | 1.613 | 0.01975 | -0.11 | 81.633
8.5 | 1.642 | 0.02294 | -0.11 | 71.589
9 | 1.662 | 0.02492 | -0.11 | 66.686
9.5 | 1.662 | 0.02684 | -0.111 | 61.945
10 | 1.633 | 0.02912 | -0.111 | 56.078
10.5 | 1.513 | 0.03235 | -0.111 | 46.769
11 | 1.004 | 0.0365 | -0.111 | 27.495
11.5 | 1.033 | 0.03805 | -0.111 | 27.149
12 | 1.06 | 0.04263 | -0.111 | 24.854
12.5 | 1.089 | 0.04374 | -0.112 | 24.902
13 | 1.113 | 0.04952 | -0.112 | 22.479
13.5 | 1.135 | 0.05687 | -0.111 | 19.962
14 | 1.17 | 0.05414 | -0.112 | 21.613

## 96. Re 7M Mach 0.50 (2)
BIGFOIL.COM POLAR EXPORT
NACA63-716 a=0.5
NACA63-716 a=0.5 |  |  |  | Cl Max: | 1.6019 | at alpha= | 16 | deg
XFOIL ncrit=9 |  |  |  | L/D Max: | 218.14 | at alpha= | 4.5 | deg
Re: | 7000000 |  |  | Cd Min: | 0.20693 | at alpha= | 20 | deg
Mach: | 0.5 |  |  | Cl=0 at alpha= | -4.5891 | deg
|  |  |  | @ Cl=0.1, Cd= | 0.0064253
|  |  |  | @ Cl=0.4, Cd= | 0.0057874
|  |  |  | @ Cl=0.6, Cd= | 0.0051812
alpha (deg) | Cl | Cd | Cm | Cl/Cd
-13.5 | -0.2978 | 0.11942 | -0.0616 | -2.4937
-13 | -0.2962 | 0.10952 | -0.0681 | -2.7045
-12.5 | -0.2946 | 0.10009 | -0.0743 | -2.9434
-12 | -0.3154 | 0.08785 | -0.0829 | -3.5902
-11.5 | -0.3394 | 0.07632 | -0.0915 | -4.4471
-11 | -0.4009 | 0.06135 | -0.1036 | -6.5346
-10.5 | -0.4333 | 0.04999 | -0.1118 | -8.6677
-10 | -0.4545 | 0.0394 | -0.1202 | -11.5355
-9.5 | -0.4755 | 0.03045 | -0.1284 | -15.6158
-9 | -0.5186 | 0.01106 | -0.1209 | -46.8897
-8.5 | -0.5369 | 0.00606 | -0.1196 | -88.5974
-8 | -0.5197 | 0.00242 | -0.1171 | -214.7521
-7.5 | -0.4455 | 0.00909 | -0.1184 | -49.0099
-7 | -0.3669 | 0.00847 | -0.1164 | -43.3176
-6.5 | -0.2905 | 0.00783 | -0.115 | -37.1009
-6 | -0.2132 | 0.00749 | -0.114 | -28.4646
-5.5 | -0.1368 | 0.00717 | -0.1135 | -19.0795
-5 | -0.0613 | 0.00691 | -0.1132 | -8.8712
-4.5 | 0.0133 | 0.00666 | -0.1132 | 1.997
-4 | 0.0878 | 0.00646 | -0.1134 | 13.5913
-3.5 | 0.1617 | 0.00625 | -0.1138 | 25.872
-3 | 0.2351 | 0.0061 | -0.1144 | 38.541
-2.5 | 0.308 | 0.00599 | -0.1151 | 51.419
-2 | 0.381 | 0.00584 | -0.1159 | 65.2397
-1.5 | 0.4533 | 0.00564 | -0.1168 | 80.3723
-1 | 0.525 | 0.00546 | -0.1178 | 96.1538
-0.5 | 0.597 | 0.00519 | -0.1189 | 115.0289
0 | 0.6683 | 0.00498 | -0.12 | 134.1968
0.5 | 0.7403 | 0.00485 | -0.1212 | 152.6392
1 | 0.8121 | 0.00492 | -0.1222 | 165.061
1.5 | 0.8846 | 0.00497 | -0.1232 | 177.9879
2 | 0.9564 | 0.00511 | -0.1241 | 187.1624
2.5 | 1.0287 | 0.00522 | -0.1249 | 197.069
3 | 1.1003 | 0.00539 | -0.1256 | 204.1373
3.5 | 1.1715 | 0.0056 | -0.126 | 209.1964
4 | 1.2427 | 0.0058 | -0.1263 | 214.2586
4.5 | 1.3132 | 0.00602 | -0.1264 | 218.1395
5 | 1.3791 | 0.00634 | -0.1256 | 217.5237
5.5 | 1.4431 | 0.00668 | -0.1244 | 216.0329
6.5 | 1.5095 | 0.00833 | -0.1116 | 181.2125
7 | 1.4998 | 0.0107 | -0.1007 | 140.1682
7.5 | 1.4804 | 0.01459 | -0.0909 | 101.4668
8 | 1.4644 | 0.01893 | -0.0827 | 77.3587
9 | 1.4544 | 0.0277 | -0.0709 | 52.5054
9.5 | 1.4552 | 0.03228 | -0.0664 | 45.0805
10 | 1.4609 | 0.03684 | -0.0626 | 39.6553
11 | 1.4648 | 0.0473 | -0.0561 | 30.9683
11.5 | 1.4775 | 0.05217 | -0.0538 | 28.3209
12 | 1.4941 | 0.057 | -0.0519 | 26.2123
12.5 | 1.5131 | 0.06184 | -0.0503 | 24.468
13 | 1.5314 | 0.06701 | -0.0491 | 22.8533
13.5 | 1.549 | 0.07241 | -0.0481 | 21.3921
14 | 1.5657 | 0.07821 | -0.0474 | 20.0192
14.5 | 1.5801 | 0.08444 | -0.0472 | 18.7127
15 | 1.5929 | 0.0911 | -0.0473 | 17.4852
15.5 | 1.6016 | 0.09845 | -0.048 | 16.2682
16 | 1.6019 | 0.10703 | -0.0496 | 14.9668
16.5 | 1.5947 | 0.11678 | -0.0522 | 13.6556
17 | 1.5758 | 0.12827 | -0.0564 | 12.285
17.5 | 1.554 | 0.14046 | -0.0619 | 11.0636
18 | 1.5308 | 0.15317 | -0.0685 | 9.9941
18.5 | 1.5062 | 0.1665 | -0.0764 | 9.0462
19 | 1.4831 | 0.1799 | -0.085 | 8.244
19.5 | 1.4626 | 0.19338 | -0.0942 | 7.5633
20 | 1.4446 | 0.20693 | -0.1037 | 6.9811

## 97. Re 8M Mach 0.00 (1)
BIGFOIL.COM POLAR EXPORT
NACA63-716 a=0.5
NACA63-716 a=0.5 |  |  |  | Cl Max: | 1.763 | at alpha= | 13.5 | deg
JavaFoil+Calcfoil stall+Eppler ext transition |  |  |  | L/D Max: | 153.385 | at alpha= | 4.5 | deg
Re: | 8000000 |  |  | Cd Min: | 0.00468 | at alpha= | -4 | deg
Mach: | 0 |  |  | Cl=0 at alpha= | -4.5492 | deg
|  |  |  | @ Cl=0.1, Cd= | 0.0051074
|  |  |  | @ Cl=0.4, Cd= | 0.0051682
|  |  |  | @ Cl=0.6, Cd= | 0.0055893
alpha (deg) | Cl | Cd | Cm | Cl/Cd
-17 | -0.596 | 0.11845 | -0.043 | -5.032
-16.5 | -0.605 | 0.11249 | -0.044 | -5.378
-16 | -0.613 | 0.10613 | -0.044 | -5.771
-15.5 | -0.619 | 0.09911 | -0.046 | -6.242
-15 | -0.622 | 0.0933 | -0.047 | -6.667
-14.5 | -0.623 | 0.0871 | -0.048 | -7.157
-14 | -0.622 | 0.08084 | -0.049 | -7.696
-13.5 | -0.616 | 0.07699 | -0.05 | -8.006
-13 | -0.612 | 0.06832 | -0.053 | -8.96
-12.5 | -0.622 | 0.04727 | -0.062 | -13.164
-12 | -0.626 | 0.03216 | -0.067 | -19.472
-11.5 | -0.619 | 0.02369 | -0.071 | -26.13
-11 | -0.609 | 0.01706 | -0.074 | -35.673
-10.5 | -0.599 | 0.01129 | -0.078 | -53.08
-10 | -0.581 | 0.00577 | -0.081 | -100.783
-9.5 | -0.541 | 0.00562 | -0.081 | -96.153
-9 | -0.496 | 0.00556 | -0.082 | -89.315
-8.5 | -0.449 | 0.00542 | -0.082 | -82.816
-8 | -0.398 | 0.0053 | -0.083 | -75.181
-7.5 | -0.345 | 0.00522 | -0.083 | -66.131
-7 | -0.29 | 0.00495 | -0.084 | -58.668
-6.5 | -0.233 | 0.00482 | -0.084 | -48.437
-6 | -0.175 | 0.00482 | -0.085 | -36.259
-5.5 | -0.115 | 0.00473 | -0.085 | -24.323
-5 | -0.055 | 0.00481 | -0.086 | -11.419
-4.5 | 0.006 | 0.00471 | -0.087 | 1.25
-4 | 0.067 | 0.00468 | -0.087 | 14.308
-3.5 | 0.128 | 0.00547 | -0.088 | 23.493
-3 | 0.19 | 0.00554 | -0.088 | 34.271
-2.5 | 0.252 | 0.00552 | -0.089 | 45.576
-2 | 0.314 | 0.00539 | -0.089 | 58.307
-1.5 | 0.376 | 0.00518 | -0.09 | 72.531
-1 | 0.437 | 0.00515 | -0.09 | 84.791
-0.5 | 0.499 | 0.00551 | -0.091 | 90.422
0 | 0.56 | 0.00555 | -0.091 | 100.95
0.5 | 0.621 | 0.00561 | -0.092 | 110.759
1 | 0.683 | 0.00574 | -0.092 | 118.975
1.5 | 0.744 | 0.00586 | -0.093 | 126.918
2 | 0.805 | 0.00601 | -0.094 | 133.931
2.5 | 0.866 | 0.0062 | -0.094 | 139.69
3 | 0.927 | 0.00638 | -0.095 | 145.363
3.5 | 0.988 | 0.00661 | -0.095 | 149.41
4 | 1.042 | 0.00692 | -0.096 | 150.62
4.5 | 1.095 | 0.00714 | -0.096 | 153.385
5 | 1.15 | 0.00755 | -0.096 | 152.25
5.5 | 1.203 | 0.00831 | -0.096 | 144.84
6 | 1.257 | 0.00891 | -0.096 | 141.155
6.5 | 1.31 | 0.00959 | -0.096 | 136.591
7 | 1.361 | 0.01032 | -0.097 | 131.85
7.5 | 1.408 | 0.01159 | -0.097 | 121.529
8 | 1.455 | 0.0129 | -0.097 | 112.807
8.5 | 1.501 | 0.01394 | -0.097 | 107.652
9 | 1.544 | 0.01447 | -0.098 | 106.713
9.5 | 1.583 | 0.01648 | -0.098 | 96.051
10 | 1.622 | 0.01738 | -0.098 | 93.31
10.5 | 1.655 | 0.01823 | -0.098 | 90.802
11 | 1.686 | 0.01929 | -0.099 | 87.375
11.5 | 1.712 | 0.02038 | -0.099 | 83.994
12 | 1.733 | 0.02159 | -0.099 | 80.264
12.5 | 1.75 | 0.02287 | -0.1 | 76.515
13 | 1.76 | 0.02417 | -0.1 | 72.793
13.5 | 1.763 | 0.02564 | -0.1 | 68.753
14 | 1.761 | 0.02725 | -0.101 | 64.607
14.5 | 1.753 | 0.0289 | -0.101 | 60.657
15 | 1.741 | 0.03065 | -0.101 | 56.785
15.5 | 1.722 | 0.03272 | -0.101 | 52.649
16 | 1.7 | 0.03463 | -0.102 | 49.1
16.5 | 1.673 | 0.03674 | -0.102 | 45.547
17 | 1.642 | 0.03918 | -0.102 | 41.918
17.5 | 1.608 | 0.04188 | -0.102 | 38.39
18 | 1.57 | 0.04431 | -0.102 | 35.438
18.5 | 1.531 | 0.04693 | -0.103 | 32.616

## 98. Re 8M Mach 0.00 (2)
BIGFOIL.COM POLAR EXPORT
NACA63-716 a=0.5
NACA63-716 a=0.5 |  |  |  | Cl Max: | 1.7703 | at alpha= | 20 | deg
XFOIL ncrit=9 |  |  |  | L/D Max: | 212.688 | at alpha= | 5.5 | deg
Re: | 8000000 |  |  | Cd Min: | 0.08188 | at alpha= | 20 | deg
Mach: | 0 |  |  | Cl=0 at alpha= | -4.6059 | deg
|  |  |  | @ Cl=0.1, Cd= | 0.0058342
|  |  |  | @ Cl=0.4, Cd= | 0.0050855
|  |  |  | @ Cl=0.6, Cd= | 0.0044039
alpha (deg) | Cl | Cd | Cm | Cl/Cd
-20 | -1.185 | 0.06093 | -0.0814 | -19.4485
-19.5 | -1.2412 | 0.04728 | -0.0905 | -26.2521
-19 | -1.2842 | 0.03668 | -0.0969 | -35.0109
-18.5 | -1.3041 | 0.0295 | -0.1004 | -44.2068
-18 | -1.3012 | 0.02564 | -0.101 | -50.7488
-17.5 | -1.3176 | 0.02197 | -0.098 | -59.9727
-17 | -1.3132 | 0.02037 | -0.0926 | -64.4674
-16.5 | -1.2831 | 0.01895 | -0.0905 | -67.7098
-16 | -1.2457 | 0.01771 | -0.089 | -70.3388
-15.5 | -1.2044 | 0.01656 | -0.0879 | -72.7295
-15 | -1.1589 | 0.01559 | -0.0871 | -74.3361
-14.5 | -1.1112 | 0.01473 | -0.0866 | -75.4379
-14 | -1.0617 | 0.01392 | -0.0862 | -76.2716
-13.5 | -1.0108 | 0.01319 | -0.086 | -76.6338
-13 | -0.9584 | 0.01254 | -0.0858 | -76.4274
-12.5 | -0.9052 | 0.01191 | -0.0858 | -76.0034
-12 | -0.8509 | 0.01138 | -0.0859 | -74.7715
-11.5 | -0.7965 | 0.01078 | -0.086 | -73.8868
-11 | -0.7416 | 0.01019 | -0.0861 | -72.7772
-10.5 | -0.6858 | 0.00969 | -0.0864 | -70.774
-10 | -0.6295 | 0.0092 | -0.0867 | -68.4239
-9.5 | -0.5726 | 0.00878 | -0.087 | -65.2164
-9 | -0.5153 | 0.00842 | -0.0875 | -61.1995
-8.5 | -0.4581 | 0.00796 | -0.0879 | -57.5503
-8 | -0.4013 | 0.00736 | -0.0883 | -54.5245
-7.5 | -0.3426 | 0.00716 | -0.0889 | -47.8492
-7 | -0.2839 | 0.00691 | -0.0895 | -41.0854
-6.5 | -0.2248 | 0.0067 | -0.0902 | -33.5522
-6 | -0.1655 | 0.00653 | -0.0909 | -25.3446
-5.5 | -0.1064 | 0.00634 | -0.0916 | -16.7823
-5 | -0.0469 | 0.00619 | -0.0923 | -7.5767
-4.5 | 0.0126 | 0.00601 | -0.0931 | 2.0965
-4 | 0.0723 | 0.00589 | -0.0939 | 12.275
-3.5 | 0.1319 | 0.00577 | -0.0947 | 22.8596
-3 | 0.1916 | 0.00564 | -0.0955 | 33.9716
-2.5 | 0.2513 | 0.0055 | -0.0964 | 45.6909
-2 | 0.3109 | 0.00533 | -0.0972 | 58.3302
-1.5 | 0.3704 | 0.00519 | -0.0981 | 71.368
-1 | 0.4299 | 0.00498 | -0.0991 | 86.3253
-0.5 | 0.4893 | 0.00474 | -0.1 | 103.2278
0 | 0.5485 | 0.00456 | -0.101 | 120.2851
0.5 | 0.6079 | 0.00438 | -0.102 | 138.79
1 | 0.6673 | 0.00439 | -0.1029 | 152.0046
1.5 | 0.7267 | 0.00443 | -0.1038 | 164.0406
2 | 0.7858 | 0.0045 | -0.1047 | 174.6222
2.5 | 0.8445 | 0.00462 | -0.1056 | 182.7922
3 | 0.9033 | 0.00471 | -0.1065 | 191.7834
3.5 | 0.9616 | 0.00483 | -0.1073 | 199.089
4 | 1.019 | 0.00501 | -0.108 | 203.3932
4.5 | 1.0757 | 0.00518 | -0.1087 | 207.6641
5 | 1.132 | 0.00533 | -0.1093 | 212.3827
5.5 | 1.1868 | 0.00558 | -0.1097 | 212.6882
6 | 1.2372 | 0.00615 | -0.1095 | 201.1707
6.5 | 1.2765 | 0.00731 | -0.1075 | 174.6238
7 | 1.3172 | 0.00791 | -0.1054 | 166.5234
7.5 | 1.359 | 0.00874 | -0.1038 | 155.492
8 | 1.3922 | 0.0097 | -0.1006 | 143.5258
8.5 | 1.4067 | 0.01063 | -0.094 | 132.333
9 | 1.4204 | 0.01191 | -0.0881 | 119.2611
9.5 | 1.4364 | 0.01353 | -0.0834 | 106.1641
10 | 1.4533 | 0.01537 | -0.0794 | 94.5543
10.5 | 1.4702 | 0.01741 | -0.0757 | 84.4457
11 | 1.4874 | 0.01961 | -0.0725 | 75.8491
11.5 | 1.5092 | 0.02165 | -0.07 | 69.709
12 | 1.5308 | 0.02378 | -0.0677 | 64.3734
12.5 | 1.5534 | 0.02596 | -0.0657 | 59.8382
13 | 1.5739 | 0.02841 | -0.0637 | 55.3995
13.5 | 1.5923 | 0.03112 | -0.0619 | 51.1665
14 | 1.6137 | 0.03371 | -0.0604 | 47.8701
14.5 | 1.6326 | 0.03662 | -0.059 | 44.5822
15 | 1.6494 | 0.03976 | -0.0577 | 41.4839
15.5 | 1.6675 | 0.0429 | -0.0566 | 38.8695
16 | 1.6835 | 0.04629 | -0.0556 | 36.3685
16.5 | 1.6991 | 0.04983 | -0.0548 | 34.0979
17 | 1.7134 | 0.05364 | -0.0542 | 31.9426
17.5 | 1.7239 | 0.05792 | -0.0537 | 29.7635
18 | 1.7355 | 0.06223 | -0.0535 | 27.8885
18.5 | 1.7482 | 0.06648 | -0.0535 | 26.2966
19 | 1.7582 | 0.07116 | -0.0537 | 24.7077
19.5 | 1.765 | 0.07638 | -0.0542 | 23.1081
20 | 1.7703 | 0.08188 | -0.0549 | 21.6207

## 99. Re 8M Mach 0.10 (1)
BIGFOIL.COM POLAR EXPORT
NACA63-716 a=0.5
NACA63-716 a=0.5 |  |  |  | Cl Max: | 1.757 | at alpha= | 13 | deg
JavaFoil+Calcfoil stall+Eppler ext transition |  |  |  | L/D Max: | 153.039 | at alpha= | 4.5 | deg
Re: | 8000000 |  |  | Cd Min: | 0.00468 | at alpha= | -4 | deg
Mach: | 0.1 |  |  | Cl=0 at alpha= | -4.5492 | deg
|  |  |  | @ Cl=0.1, Cd= | 0.0051005
|  |  |  | @ Cl=0.4, Cd= | 0.0051977
|  |  |  | @ Cl=0.6, Cd= | 0.0056107
alpha (deg) | Cl | Cd | Cm | Cl/Cd
-17 | -0.561 | 0.12067 | -0.042 | -4.645
-16.5 | -0.573 | 0.11394 | -0.043 | -5.027
-16 | -0.583 | 0.10917 | -0.043 | -5.339
-15.5 | -0.592 | 0.10212 | -0.045 | -5.797
-15 | -0.599 | 0.09505 | -0.046 | -6.303
-14.5 | -0.603 | 0.08922 | -0.047 | -6.757
-14 | -0.604 | 0.08314 | -0.048 | -7.271
-13.5 | -0.603 | 0.07719 | -0.05 | -7.811
-13 | -0.598 | 0.07152 | -0.051 | -8.363
-12.5 | -0.601 | 0.05653 | -0.058 | -10.632
-12 | -0.611 | 0.03708 | -0.066 | -16.481
-11.5 | -0.604 | 0.02874 | -0.069 | -20.999
-11 | -0.595 | 0.0205 | -0.073 | -29.051
-10.5 | -0.59 | 0.01272 | -0.077 | -46.361
-10 | -0.58 | 0.00581 | -0.081 | -99.909
-9.5 | -0.54 | 0.00565 | -0.082 | -95.567
-9 | -0.497 | 0.00558 | -0.082 | -88.988
-8.5 | -0.45 | 0.00544 | -0.083 | -82.617
-8 | -0.4 | 0.00532 | -0.083 | -75.123
-7.5 | -0.347 | 0.00524 | -0.084 | -66.146
-7 | -0.291 | 0.00496 | -0.084 | -58.797
-6.5 | -0.234 | 0.00482 | -0.085 | -48.581
-6 | -0.176 | 0.00483 | -0.085 | -36.384
-5.5 | -0.116 | 0.00474 | -0.086 | -24.417
-5 | -0.055 | 0.00481 | -0.086 | -11.466
-4.5 | 0.006 | 0.00479 | -0.087 | 1.233
-4 | 0.067 | 0.00468 | -0.087 | 14.376
-3.5 | 0.129 | 0.00547 | -0.088 | 23.595
-3 | 0.191 | 0.00554 | -0.089 | 34.435
-2.5 | 0.253 | 0.00553 | -0.089 | 45.739
-2 | 0.316 | 0.0054 | -0.09 | 58.452
-1.5 | 0.377 | 0.00522 | -0.09 | 72.369
-1 | 0.439 | 0.00516 | -0.091 | 85.143
-0.5 | 0.501 | 0.00552 | -0.091 | 90.727
0 | 0.563 | 0.00555 | -0.092 | 101.371
0.5 | 0.624 | 0.00565 | -0.092 | 110.495
1 | 0.686 | 0.00574 | -0.093 | 119.543
1.5 | 0.748 | 0.00588 | -0.093 | 127.219
2 | 0.809 | 0.00601 | -0.094 | 134.536
2.5 | 0.871 | 0.00621 | -0.095 | 140.291
3 | 0.932 | 0.00639 | -0.095 | 145.811
3.5 | 0.993 | 0.00663 | -0.096 | 149.832
4 | 1.047 | 0.00702 | -0.096 | 149.256
4.5 | 1.099 | 0.00718 | -0.096 | 153.039
5 | 1.154 | 0.00762 | -0.096 | 151.539
5.5 | 1.208 | 0.00838 | -0.096 | 144.191
6 | 1.262 | 0.00899 | -0.097 | 140.411
6.5 | 1.315 | 0.00969 | -0.097 | 135.762
7 | 1.366 | 0.01044 | -0.097 | 130.81
7.5 | 1.414 | 0.01172 | -0.097 | 120.641
8 | 1.461 | 0.01306 | -0.098 | 111.903
8.5 | 1.506 | 0.01411 | -0.098 | 106.717
9 | 1.55 | 0.01467 | -0.098 | 105.64
9.5 | 1.588 | 0.01672 | -0.098 | 95
10 | 1.627 | 0.01763 | -0.099 | 92.269
10.5 | 1.66 | 0.01851 | -0.099 | 89.683
11 | 1.689 | 0.01958 | -0.099 | 86.255
11.5 | 1.714 | 0.02075 | -0.1 | 82.582
12 | 1.734 | 0.02194 | -0.1 | 79.031
12.5 | 1.749 | 0.02326 | -0.1 | 75.198
13 | 1.757 | 0.02468 | -0.1 | 71.178
13.5 | 1.757 | 0.02621 | -0.101 | 67.031
14 | 1.752 | 0.0278 | -0.101 | 63.032
14.5 | 1.741 | 0.02949 | -0.101 | 59.043
15 | 1.724 | 0.03149 | -0.102 | 54.76
15.5 | 1.702 | 0.03346 | -0.102 | 50.858
16 | 1.675 | 0.03556 | -0.102 | 47.096
16.5 | 1.643 | 0.03797 | -0.102 | 43.263
17 | 1.607 | 0.04027 | -0.102 | 39.901
17.5 | 1.567 | 0.04308 | -0.103 | 36.365
18 | 1.524 | 0.0456 | -0.103 | 33.422

## 100. Re 8M Mach 0.10 (2)
BIGFOIL.COM POLAR EXPORT
NACA63-716 a=0.5
NACA63-716 a=0.5 |  |  |  | Cl Max: | 1.7637 | at alpha= | 20 | deg
XFOIL ncrit=9 |  |  |  | L/D Max: | 213.012 | at alpha= | 5.5 | deg
Re: | 8000000 |  |  | Cd Min: | 0.08746 | at alpha= | -19.5 | deg
Mach: | 0.1 |  |  | Cl=0 at alpha= | -4.6058 | deg
|  |  |  | @ Cl=0.1, Cd= | 0.0058456
|  |  |  | @ Cl=0.4, Cd= | 0.0051106
|  |  |  | @ Cl=0.6, Cd= | 0.0044181
alpha (deg) | Cl | Cd | Cm | Cl/Cd
-19.5 | -0.9856 | 0.08746 | -0.0644 | -11.2692
-19 | -1.1997 | 0.04867 | -0.0919 | -24.6497
-18.5 | -1.2457 | 0.03756 | -0.0988 | -33.1656
-18 | -1.2533 | 0.03133 | -0.1022 | -40.0032
-17.5 | -1.2779 | 0.02506 | -0.1036 | -50.9936
-17 | -1.2826 | 0.02215 | -0.1006 | -57.9052
-16.5 | -1.2788 | 0.02038 | -0.0951 | -62.7478
-16 | -1.2475 | 0.01888 | -0.0929 | -66.0752
-15.5 | -1.2098 | 0.01751 | -0.0913 | -69.0919
-15 | -1.1664 | 0.01635 | -0.0901 | -71.3394
-14.5 | -1.1195 | 0.01537 | -0.0893 | -72.8367
-14 | -1.0707 | 0.01442 | -0.0886 | -74.251
-13.5 | -1.0198 | 0.01359 | -0.0881 | -75.0405
-13 | -0.9674 | 0.01286 | -0.0878 | -75.2255
-12.5 | -0.9138 | 0.01216 | -0.0876 | -75.148
-12 | -0.859 | 0.0116 | -0.0875 | -74.0517
-11.5 | -0.8038 | 0.01101 | -0.0875 | -73.0064
-11 | -0.7483 | 0.01038 | -0.0875 | -72.0906
-10.5 | -0.6921 | 0.00984 | -0.0876 | -70.3354
-10 | -0.6352 | 0.00932 | -0.0878 | -68.1545
-9.5 | -0.5778 | 0.00888 | -0.0881 | -65.0676
-9 | -0.5199 | 0.0085 | -0.0885 | -61.1647
-8.5 | -0.4618 | 0.00807 | -0.0888 | -57.2243
-8 | -0.4048 | 0.00741 | -0.0892 | -54.6289
-7.5 | -0.3456 | 0.00719 | -0.0897 | -48.0668
-7 | -0.2863 | 0.00694 | -0.0903 | -41.2536
-6.5 | -0.2267 | 0.00672 | -0.0909 | -33.7351
-6 | -0.1669 | 0.00655 | -0.0916 | -25.4809
-5.5 | -0.1072 | 0.00637 | -0.0923 | -16.8289
-5 | -0.0473 | 0.0062 | -0.093 | -7.629
-4.5 | 0.0127 | 0.00603 | -0.0937 | 2.1061
-4 | 0.0728 | 0.0059 | -0.0945 | 12.339
-3.5 | 0.1328 | 0.00578 | -0.0953 | 22.9758
-3 | 0.1929 | 0.00565 | -0.0961 | 34.1416
-2.5 | 0.2531 | 0.00551 | -0.097 | 45.9347
-2 | 0.3131 | 0.00534 | -0.0978 | 58.633
-1.5 | 0.3729 | 0.00521 | -0.0987 | 71.5739
-1 | 0.4329 | 0.00499 | -0.0997 | 86.7535
-0.5 | 0.4927 | 0.00475 | -0.1006 | 103.7263
0 | 0.5522 | 0.00457 | -0.1016 | 120.8315
0.5 | 0.612 | 0.00438 | -0.1026 | 139.726
1 | 0.6718 | 0.0044 | -0.1035 | 152.6818
1.5 | 0.7317 | 0.00444 | -0.1044 | 164.7973
2 | 0.7911 | 0.00451 | -0.1053 | 175.4102
2.5 | 0.8503 | 0.00463 | -0.1062 | 183.6501
3 | 0.9095 | 0.00472 | -0.1071 | 192.6907
3.5 | 0.9682 | 0.00484 | -0.1079 | 200.0413
4 | 1.026 | 0.00503 | -0.1086 | 203.9761
4.5 | 1.0832 | 0.00521 | -0.1093 | 207.9079
5 | 1.1398 | 0.00536 | -0.1099 | 212.6493
5.5 | 1.195 | 0.00561 | -0.1103 | 213.0125
6 | 1.2457 | 0.00618 | -0.11 | 201.5696
6.5 | 1.2848 | 0.00734 | -0.1079 | 175.0409
7 | 1.3254 | 0.00798 | -0.1057 | 166.0902
7.5 | 1.366 | 0.00883 | -0.1037 | 154.6999
8 | 1.3971 | 0.00982 | -0.1001 | 142.2709
8.5 | 1.4071 | 0.01082 | -0.0927 | 130.0462
9 | 1.421 | 0.01224 | -0.087 | 116.0948
9.5 | 1.4372 | 0.01396 | -0.0824 | 102.9513
10 | 1.454 | 0.0159 | -0.0784 | 91.4465
10.5 | 1.4697 | 0.01809 | -0.0747 | 81.2438
11 | 1.4879 | 0.0203 | -0.0716 | 73.2956
11.5 | 1.5088 | 0.02247 | -0.069 | 67.1473
12 | 1.5293 | 0.02476 | -0.0666 | 61.7649
12.5 | 1.5519 | 0.02705 | -0.0647 | 57.3715
13 | 1.5727 | 0.02957 | -0.0628 | 53.1857
13.5 | 1.5905 | 0.03242 | -0.0609 | 49.0592
14 | 1.6131 | 0.035 | -0.0595 | 46.0886
14.5 | 1.6321 | 0.03797 | -0.0581 | 42.9839
15 | 1.6495 | 0.04116 | -0.0568 | 40.0753
15.5 | 1.666 | 0.04455 | -0.0557 | 37.3962
16 | 1.68 | 0.04826 | -0.0546 | 34.8114
16.5 | 1.6955 | 0.05195 | -0.0539 | 32.6372
17 | 1.7098 | 0.05585 | -0.0533 | 30.6141
17.5 | 1.7217 | 0.06009 | -0.0529 | 28.652
18 | 1.7342 | 0.06444 | -0.0528 | 26.9119
18.5 | 1.7439 | 0.06919 | -0.0528 | 25.2045
19 | 1.7508 | 0.07442 | -0.0531 | 23.5259
19.5 | 1.7572 | 0.07985 | -0.0538 | 22.0063
20 | 1.7637 | 0.08538 | -0.0546 | 20.6571

## 101. Re 8M Mach 0.25 (1)
BIGFOIL.COM POLAR EXPORT
NACA63-716 a=0.5
NACA63-716 a=0.5 |  |  |  | Cl Max: | 1.732 | at alpha= | 12.5 | deg
JavaFoil+Calcfoil stall+Eppler ext transition |  |  |  | L/D Max: | 155.967 | at alpha= | 3.5 | deg
Re: | 8000000 |  |  | Cd Min: | 0.0047 | at alpha= | -4 | deg
Mach: | 0.25 |  |  | Cl=0 at alpha= | -4.5476 | deg
|  |  |  | @ Cl=0.1, Cd= | 0.0050923
|  |  |  | @ Cl=0.4, Cd= | 0.0053229
|  |  |  | @ Cl=0.6, Cd= | 0.0056812
alpha (deg) | Cl | Cd | Cm | Cl/Cd
-15 | -0.397 | 0.1073 | -0.042 | -3.698
-14.5 | -0.43 | 0.09945 | -0.043 | -4.319
-14 | -0.457 | 0.09403 | -0.044 | -4.861
-13.5 | -0.48 | 0.08817 | -0.045 | -5.439
-13 | -0.496 | 0.08254 | -0.046 | -6.013
-12.5 | -0.509 | 0.07435 | -0.049 | -6.84
-12 | -0.514 | 0.06833 | -0.051 | -7.522
-11.5 | -0.513 | 0.06275 | -0.053 | -8.175
-11 | -0.505 | 0.05803 | -0.055 | -8.707
-10.5 | -0.529 | 0.02817 | -0.071 | -18.761
-10 | -0.535 | 0.01463 | -0.078 | -36.559
-9.5 | -0.518 | 0.01089 | -0.081 | -47.568
-9 | -0.496 | 0.00572 | -0.085 | -86.797
-8.5 | -0.452 | 0.00557 | -0.085 | -81.296
-8 | -0.404 | 0.00546 | -0.086 | -74.118
-7.5 | -0.352 | 0.00532 | -0.086 | -66.245
-7 | -0.297 | 0.00525 | -0.087 | -56.631
-6.5 | -0.24 | 0.00487 | -0.087 | -49.182
-6 | -0.18 | 0.00487 | -0.088 | -36.92
-5.5 | -0.119 | 0.00484 | -0.088 | -24.51
-5 | -0.057 | 0.00475 | -0.089 | -11.901
-4.5 | 0.006 | 0.00473 | -0.089 | 1.282
-4 | 0.069 | 0.0047 | -0.09 | 14.722
-3.5 | 0.133 | 0.00551 | -0.09 | 24.032
-3 | 0.196 | 0.00555 | -0.091 | 35.31
-2.5 | 0.26 | 0.00558 | -0.092 | 46.538
-2 | 0.324 | 0.00547 | -0.092 | 59.328
-1.5 | 0.388 | 0.00534 | -0.093 | 72.679
-1 | 0.451 | 0.00525 | -0.093 | 85.994
-0.5 | 0.515 | 0.00559 | -0.094 | 92.147
0 | 0.578 | 0.00564 | -0.094 | 102.605
0.5 | 0.642 | 0.00576 | -0.095 | 111.319
1 | 0.705 | 0.00583 | -0.096 | 120.943
1.5 | 0.768 | 0.00602 | -0.096 | 127.686
2 | 0.831 | 0.00618 | -0.097 | 134.578
2.5 | 0.895 | 0.00638 | -0.097 | 140.153
3 | 0.958 | 0.00658 | -0.098 | 145.574
3.5 | 1.017 | 0.00652 | -0.098 | 155.967
4 | 1.066 | 0.00713 | -0.098 | 149.515
4.5 | 1.124 | 0.00747 | -0.098 | 150.517
5 | 1.181 | 0.00796 | -0.099 | 148.359
5.5 | 1.236 | 0.0088 | -0.099 | 140.44
6 | 1.292 | 0.00951 | -0.099 | 135.828
6.5 | 1.346 | 0.01028 | -0.099 | 130.919
7 | 1.397 | 0.01119 | -0.099 | 124.775
7.5 | 1.445 | 0.01261 | -0.1 | 114.569
8 | 1.492 | 0.01403 | -0.1 | 106.348
8.5 | 1.537 | 0.01516 | -0.1 | 101.394
9 | 1.577 | 0.01703 | -0.1 | 92.586
9.5 | 1.616 | 0.01807 | -0.101 | 89.418
10 | 1.651 | 0.01912 | -0.101 | 86.381
10.5 | 1.68 | 0.02012 | -0.101 | 83.486
11 | 1.703 | 0.02142 | -0.102 | 79.485
11.5 | 1.719 | 0.02272 | -0.102 | 75.667
12 | 1.729 | 0.02425 | -0.102 | 71.286
12.5 | 1.732 | 0.02582 | -0.103 | 67.068
13 | 1.722 | 0.02746 | -0.103 | 62.721
13.5 | 1.702 | 0.02933 | -0.103 | 58.044
14 | 1.672 | 0.03138 | -0.103 | 53.297
14.5 | 1.633 | 0.03379 | -0.104 | 48.324
15 | 1.584 | 0.03602 | -0.104 | 43.974
15.5 | 1.526 | 0.03869 | -0.104 | 39.428
16 | 1.458 | 0.04168 | -0.104 | 34.986
16.5 | 1.383 | 0.04513 | -0.104 | 30.639
17 | 1.3 | 0.04917 | -0.104 | 26.432
17.5 | 1.21 | 0.05376 | -0.104 | 22.509

## 102. Re 8M Mach 0.25 (2)
BIGFOIL.COM POLAR EXPORT
NACA63-716 a=0.5
NACA63-716 a=0.5 |  |  |  | Cl Max: | 1.7316 | at alpha= | 20 | deg
XFOIL ncrit=9 |  |  |  | L/D Max: | 215.009 | at alpha= | 5.5 | deg
Re: | 8000000 |  |  | Cd Min: | 0.18854 | at alpha= | -19.5 | deg
Mach: | 0.25 |  |  | Cl=0 at alpha= | -4.6038 | deg
|  |  |  | @ Cl=0.1, Cd= | 0.0059149
|  |  |  | @ Cl=0.4, Cd= | 0.0052149
|  |  |  | @ Cl=0.6, Cd= | 0.0045477
alpha (deg) | Cl | Cd | Cm | Cl/Cd
-19.5 | -0.5272 | 0.18854 | -0.005 | -2.7962
-19 | -0.522 | 0.17862 | -0.011 | -2.9224
-18.5 | -0.5101 | 0.17059 | -0.0163 | -2.9902
-18 | -0.5035 | 0.16128 | -0.0221 | -3.1219
-17.5 | -0.5002 | 0.15136 | -0.0282 | -3.3047
-17 | -0.5042 | 0.14007 | -0.0352 | -3.5996
-16.5 | -0.8719 | 0.06903 | -0.0843 | -12.6307
-16 | -0.9731 | 0.04771 | -0.1004 | -20.3961
-15.5 | -1.0395 | 0.03412 | -0.1103 | -30.466
-15 | -1.0683 | 0.0266 | -0.114 | -40.1617
-14.5 | -1.0887 | 0.02299 | -0.1098 | -47.3554
-14 | -1.0807 | 0.02021 | -0.1052 | -53.4735
-13.5 | -1.0473 | 0.01799 | -0.1026 | -58.2157
-13 | -1.0045 | 0.01609 | -0.1004 | -62.4301
-12.5 | -0.9548 | 0.0146 | -0.0988 | -65.3973
-12 | -0.9011 | 0.01339 | -0.0975 | -67.2965
-11.5 | -0.8447 | 0.01237 | -0.0965 | -68.2862
-11 | -0.7865 | 0.01153 | -0.0957 | -68.2134
-10.5 | -0.7269 | 0.01084 | -0.0951 | -67.0572
-10 | -0.6673 | 0.0101 | -0.0946 | -66.0693
-9.5 | -0.6069 | 0.00949 | -0.0943 | -63.9515
-9 | -0.5458 | 0.00895 | -0.0941 | -60.9832
-8.5 | -0.4843 | 0.00848 | -0.0941 | -57.1108
-8 | -0.4226 | 0.00807 | -0.0941 | -52.3668
-7.5 | -0.3624 | 0.00739 | -0.0942 | -49.0392
-7 | -0.2998 | 0.00712 | -0.0945 | -42.1067
-6.5 | -0.2373 | 0.00686 | -0.0949 | -34.5918
-6 | -0.1748 | 0.00666 | -0.0954 | -26.2462
-5.5 | -0.1122 | 0.00648 | -0.0959 | -17.3148
-5 | -0.0496 | 0.00627 | -0.0965 | -7.9107
-4.5 | 0.013 | 0.00611 | -0.0972 | 2.1277
-4 | 0.0754 | 0.00597 | -0.0979 | 12.6298
-3.5 | 0.1379 | 0.00583 | -0.0986 | 23.6535
-3 | 0.2005 | 0.00569 | -0.0994 | 35.2373
-2.5 | 0.263 | 0.00556 | -0.1002 | 47.3022
-2 | 0.3251 | 0.00543 | -0.1011 | 59.8711
-1.5 | 0.3873 | 0.00526 | -0.102 | 73.6312
-0.5 | 0.5113 | 0.00482 | -0.1039 | 106.0788
0.5 | 0.6351 | 0.00444 | -0.106 | 143.0405
1 | 0.6971 | 0.00446 | -0.1069 | 156.3004
1.5 | 0.7591 | 0.00451 | -0.1079 | 168.3149
2 | 0.8209 | 0.00458 | -0.1088 | 179.2358
2.5 | 0.8825 | 0.00469 | -0.1097 | 188.1663
3 | 0.9437 | 0.00483 | -0.1105 | 195.383
3.5 | 1.005 | 0.00494 | -0.1114 | 203.4413
4 | 1.0652 | 0.00513 | -0.112 | 207.6413
4.5 | 1.1247 | 0.00533 | -0.1126 | 211.0131
5 | 1.1833 | 0.00551 | -0.1131 | 214.755
5.5 | 1.2406 | 0.00577 | -0.1133 | 215.0087
6 | 1.2925 | 0.00636 | -0.1127 | 203.2233
6.5 | 1.3307 | 0.00754 | -0.1099 | 176.4854
7 | 1.3663 | 0.00837 | -0.1063 | 163.2378
7.5 | 1.3987 | 0.00936 | -0.1024 | 149.4338
8 | 1.3996 | 0.01067 | -0.0931 | 131.1715
8.5 | 1.412 | 0.0124 | -0.0872 | 113.871
9 | 1.426 | 0.01445 | -0.0822 | 98.6851
9.5 | 1.4456 | 0.01648 | -0.0783 | 87.7184
10 | 1.4579 | 0.0191 | -0.074 | 76.3298
10.5 | 1.4698 | 0.02194 | -0.0702 | 66.9918
11 | 1.4852 | 0.02471 | -0.067 | 60.1052
11.5 | 1.5057 | 0.02736 | -0.0645 | 55.0329
12 | 1.5259 | 0.03018 | -0.0622 | 50.56
12.5 | 1.5468 | 0.03306 | -0.0602 | 46.7877
13 | 1.5689 | 0.03594 | -0.0584 | 43.6533
13.5 | 1.5862 | 0.0393 | -0.0566 | 40.3613
14 | 1.6065 | 0.04256 | -0.0551 | 37.7467
14.5 | 1.6221 | 0.04636 | -0.0536 | 34.9892
15 | 1.6398 | 0.05006 | -0.0525 | 32.7567
15.5 | 1.6528 | 0.05436 | -0.0514 | 30.4047
16 | 1.6689 | 0.05846 | -0.0507 | 28.5477
16.5 | 1.6842 | 0.06278 | -0.0501 | 26.827
17 | 1.6944 | 0.06778 | -0.0498 | 24.9985
17.5 | 1.7055 | 0.07287 | -0.0498 | 23.4047
18 | 1.7134 | 0.07849 | -0.0501 | 21.8295
18.5 | 1.7189 | 0.08454 | -0.0507 | 20.3324
19 | 1.7261 | 0.09056 | -0.0517 | 19.0603
19.5 | 1.731 | 0.09698 | -0.053 | 17.849
20 | 1.7316 | 0.1041 | -0.0547 | 16.634

## 103. Re 8M Mach 0.50 (1)
BIGFOIL.COM POLAR EXPORT
NACA63-716 a=0.5
NACA63-716 a=0.5 |  |  |  | Cl Max: | 1.664 | at alpha= | 9.5 | deg
JavaFoil+Calcfoil stall+Eppler ext transition |  |  |  | L/D Max: | 138.893 | at alpha= | 3.5 | deg
Re: | 8000000 |  |  | Cd Min: | 0.00489 | at alpha= | -4 | deg
Mach: | 0.5 |  |  | Cl=0 at alpha= | -4.5507 | deg
|  |  |  | @ Cl=0.1, Cd= | 0.0051589
|  |  |  | @ Cl=0.4, Cd= | 0.0058327
|  |  |  | @ Cl=0.6, Cd= | 0.005782
alpha (deg) | Cl | Cd | Cm | Cl/Cd
-20 | -0.891 | 0.14995 | -0.05 | -5.94
-19.5 | -0.86 | 0.14656 | -0.049 | -5.865
-19 | -0.831 | 0.14086 | -0.049 | -5.899
-18.5 | -0.802 | 0.13657 | -0.049 | -5.875
-18 | -0.776 | 0.13544 | -0.051 | -5.732
-17.5 | -0.746 | 0.12737 | -0.05 | -5.858
-17 | -0.715 | 0.12412 | -0.048 | -5.763
-16.5 | -0.686 | 0.12037 | -0.048 | -5.701
-16 | -0.658 | 0.11412 | -0.048 | -5.764
-15.5 | -0.63 | 0.1173 | -0.049 | -5.371
-15 | -0.601 | 0.10803 | -0.048 | -5.559
-14.5 | -0.571 | 0.10285 | -0.048 | -5.556
-14 | -0.543 | 0.09447 | -0.049 | -5.753
-13.5 | -0.515 | 0.08672 | -0.05 | -5.943
-13 | -0.488 | 0.08062 | -0.052 | -6.048
-12.5 | -0.456 | 0.09102 | -0.047 | -5.007
-12 | -0.427 | 0.08528 | -0.047 | -5.007
-11.5 | -0.399 | 0.07576 | -0.048 | -5.261
-11 | -0.371 | 0.06912 | -0.05 | -5.366
-10.5 | -0.344 | 0.06207 | -0.054 | -5.54
-10 | -0.312 | 0.06562 | -0.048 | -4.76
-9.5 | -0.283 | 0.06544 | -0.046 | -4.326
-9 | -0.255 | 0.0577 | -0.049 | -4.419
-8.5 | -0.226 | 0.06028 | -0.045 | -3.744
-8 | -0.198 | 0.05141 | -0.051 | -3.85
-7.5 | -0.271 | 0.04424 | -0.059 | -6.122
-7 | -0.296 | 0.00998 | -0.094 | -29.655
-6.5 | -0.256 | 0.00555 | -0.097 | -46.137
-6 | -0.196 | 0.00535 | -0.098 | -36.561
-5.5 | -0.13 | 0.00504 | -0.099 | -25.83
-5 | -0.062 | 0.00497 | -0.099 | -12.55
-4.5 | 0.007 | 0.00493 | -0.1 | 1.363
-4 | 0.077 | 0.00489 | -0.101 | 15.72
-3.5 | 0.148 | 0.00572 | -0.101 | 25.82
-3 | 0.219 | 0.00575 | -0.102 | 38.075
-2.5 | 0.29 | 0.00576 | -0.102 | 50.306
-2 | 0.363 | 0.00589 | -0.103 | 61.608
-1.5 | 0.434 | 0.00578 | -0.104 | 75.083
-1 | 0.505 | 0.00558 | -0.104 | 90.398
-0.5 | 0.576 | 0.00564 | -0.105 | 102.079
0 | 0.647 | 0.00606 | -0.106 | 106.624
0.5 | 0.717 | 0.00628 | -0.106 | 114.227
1 | 0.788 | 0.00646 | -0.107 | 121.956
1.5 | 0.851 | 0.00676 | -0.106 | 125.864
2 | 0.918 | 0.00704 | -0.107 | 130.409
2.5 | 0.985 | 0.00732 | -0.107 | 134.564
3 | 1.052 | 0.00761 | -0.107 | 138.189
3.5 | 1.119 | 0.00805 | -0.108 | 138.893
4 | 1.172 | 0.00847 | -0.108 | 138.318
4.5 | 1.235 | 0.00909 | -0.108 | 135.865
5 | 1.297 | 0.00999 | -0.109 | 129.85
5.5 | 1.358 | 0.01118 | -0.109 | 121.436
6 | 1.418 | 0.01228 | -0.109 | 115.422
6.5 | 1.475 | 0.01349 | -0.109 | 109.336
7 | 1.525 | 0.01554 | -0.109 | 98.098
7.5 | 1.571 | 0.01774 | -0.11 | 88.581
8 | 1.614 | 0.01941 | -0.11 | 83.111
8.5 | 1.644 | 0.02282 | -0.11 | 72.038
9 | 1.663 | 0.0244 | -0.11 | 68.16
9.5 | 1.664 | 0.02628 | -0.111 | 63.312
10 | 1.634 | 0.02846 | -0.111 | 57.434
10.5 | 1.514 | 0.03187 | -0.111 | 47.52
11 | 1.005 | 0.03564 | -0.111 | 28.187
11.5 | 1.034 | 0.03716 | -0.112 | 27.825
12 | 1.061 | 0.04172 | -0.112 | 25.419
12.5 | 1.09 | 0.04259 | -0.112 | 25.6
13 | 1.115 | 0.04813 | -0.112 | 23.163
13.5 | 1.137 | 0.05509 | -0.111 | 20.64
14 | 1.172 | 0.05255 | -0.112 | 22.294
14.5 | 1.195 | 0.05907 | -0.112 | 20.229

## 104. Re 8M Mach 0.50 (2)
BIGFOIL.COM POLAR EXPORT
NACA63-716 a=0.5
NACA63-716 a=0.5 |  |  |  | Cl Max: | 1.6188 | at alpha= | 16 | deg
XFOIL ncrit=9 |  |  |  | L/D Max: | 220.924 | at alpha= | 4.5 | deg
Re: | 8000000 |  |  | Cd Min: | 0.20594 | at alpha= | 20 | deg
Mach: | 0.5 |  |  | Cl=0 at alpha= | -99 | deg
|  |  |  | @ Cl=0.1, Cd= | 0.00492
|  |  |  | @ Cl=0.4, Cd= | 0.00492
|  |  |  | @ Cl=0.6, Cd= | 0.00492
alpha (deg) | Cl | Cd | Cm | Cl/Cd
0 | 0.6692 | 0.00492 | -0.1201 | 136.0163
0.5 | 0.741 | 0.00476 | -0.1213 | 155.6723
1 | 0.8132 | 0.0048 | -0.1223 | 169.4167
1.5 | 0.8854 | 0.00489 | -0.1233 | 181.0634
2 | 0.9578 | 0.00497 | -0.1243 | 192.7163
2.5 | 1.0294 | 0.00514 | -0.125 | 200.2724
3 | 1.1013 | 0.00531 | -0.1257 | 207.4011
3.5 | 1.1735 | 0.00546 | -0.1263 | 214.9267
4 | 1.2446 | 0.00568 | -0.1266 | 219.1197
4.5 | 1.3145 | 0.00595 | -0.1266 | 220.9244
5 | 1.3814 | 0.00629 | -0.1259 | 219.6184
5.5 | 1.4438 | 0.00669 | -0.1245 | 215.8146
6 | 1.4982 | 0.00728 | -0.1216 | 205.7967
6.5 | 1.5016 | 0.00859 | -0.1105 | 174.8079
7 | 1.4893 | 0.01101 | -0.0995 | 135.2679
7.5 | 1.4725 | 0.01486 | -0.0901 | 99.0915
8 | 1.4602 | 0.01906 | -0.0824 | 76.6107
8.5 | 1.453 | 0.02339 | -0.076 | 62.1206
9 | 1.4581 | 0.02741 | -0.0711 | 53.1959
9.5 | 1.4595 | 0.03196 | -0.0666 | 45.6665
10 | 1.4684 | 0.03627 | -0.0628 | 40.4852
10.5 | 1.4682 | 0.04148 | -0.0592 | 35.3954
11 | 1.4714 | 0.04672 | -0.0561 | 31.494
11.5 | 1.4858 | 0.05143 | -0.0538 | 28.8898
12 | 1.5035 | 0.05614 | -0.0518 | 26.7813
12.5 | 1.5236 | 0.06086 | -0.0502 | 25.0345
13 | 1.5438 | 0.06581 | -0.0488 | 23.4584
13.5 | 1.5604 | 0.07128 | -0.0478 | 21.8911
14 | 1.5789 | 0.07687 | -0.047 | 20.5399
14.5 | 1.594 | 0.083 | -0.0467 | 19.2048
15 | 1.6078 | 0.08951 | -0.0466 | 17.9622
15.5 | 1.6166 | 0.09683 | -0.0472 | 16.6952
16 | 1.6188 | 0.10513 | -0.0485 | 15.3981
16.5 | 1.6089 | 0.11517 | -0.0512 | 13.9698
17 | 1.5892 | 0.12669 | -0.0553 | 12.544
17.5 | 1.5662 | 0.13899 | -0.0608 | 11.2684
18 | 1.5396 | 0.15209 | -0.0677 | 10.123
18.5 | 1.5147 | 0.16541 | -0.0755 | 9.1572
19 | 1.4913 | 0.17882 | -0.084 | 8.3397
19.5 | 1.4704 | 0.1923 | -0.0932 | 7.6464
20 | 1.4515 | 0.20594 | -0.1029 | 7.0482

## 105. Re 10M Mach 0.00 (1)
BIGFOIL.COM POLAR EXPORT
NACA63-716 a=0.5
NACA63-716 a=0.5 |  |  |  | Cl Max: | 1.766 | at alpha= | 13.5 | deg
JavaFoil+Calcfoil stall+Eppler ext transition |  |  |  | L/D Max: | 150.193 | at alpha= | 3.5 | deg
Re: | 10000000 |  |  | Cd Min: | 0.00461 | at alpha= | -4 | deg
Mach: | 0 |  |  | Cl=0 at alpha= | -4.5492 | deg
|  |  |  | @ Cl=0.1, Cd= | 0.005032
|  |  |  | @ Cl=0.4, Cd= | 0.0052428
|  |  |  | @ Cl=0.6, Cd= | 0.0055828
alpha (deg) | Cl | Cd | Cm | Cl/Cd
-17.5 | -0.586 | 0.12322 | -0.043 | -4.756
-17 | -0.597 | 0.11678 | -0.044 | -5.109
-16.5 | -0.606 | 0.11038 | -0.044 | -5.489
-16 | -0.613 | 0.10406 | -0.045 | -5.896
-15.5 | -0.62 | 0.09708 | -0.047 | -6.384
-15 | -0.623 | 0.09101 | -0.048 | -6.851
-14.5 | -0.625 | 0.08474 | -0.049 | -7.375
-14 | -0.624 | 0.07814 | -0.051 | -7.991
-13.5 | -0.619 | 0.07427 | -0.051 | -8.331
-13 | -0.617 | 0.06374 | -0.055 | -9.68
-12.5 | -0.635 | 0.03883 | -0.065 | -16.347
-12 | -0.632 | 0.02859 | -0.069 | -22.116
-11.5 | -0.632 | 0.0186 | -0.073 | -33.967
-11 | -0.62 | 0.01364 | -0.076 | -45.445
-10.5 | -0.605 | 0.01014 | -0.079 | -59.713
-10 | -0.581 | 0.00559 | -0.081 | -104.014
-9.5 | -0.541 | 0.00545 | -0.081 | -99.196
-9 | -0.496 | 0.0054 | -0.082 | -91.865
-8.5 | -0.449 | 0.00528 | -0.082 | -84.972
-8 | -0.398 | 0.00516 | -0.083 | -77.206
-7.5 | -0.345 | 0.00509 | -0.083 | -67.917
-7 | -0.29 | 0.00482 | -0.084 | -60.22
-6.5 | -0.233 | 0.00471 | -0.084 | -49.587
-6 | -0.175 | 0.00473 | -0.085 | -36.964
-5.5 | -0.115 | 0.00466 | -0.085 | -24.701
-5 | -0.055 | 0.00472 | -0.086 | -11.63
-4.5 | 0.006 | 0.00471 | -0.087 | 1.249
-4 | 0.067 | 0.00461 | -0.087 | 14.535
-3.5 | 0.128 | 0.00539 | -0.088 | 23.811
-3 | 0.19 | 0.00546 | -0.088 | 34.809
-2.5 | 0.252 | 0.00546 | -0.089 | 46.107
-2 | 0.314 | 0.00536 | -0.089 | 58.592
-1.5 | 0.376 | 0.00529 | -0.09 | 71.05
-1 | 0.437 | 0.00517 | -0.09 | 84.505
-0.5 | 0.499 | 0.00558 | -0.091 | 89.313
0 | 0.56 | 0.00555 | -0.091 | 100.883
0.5 | 0.621 | 0.0056 | -0.092 | 110.948
1 | 0.683 | 0.00568 | -0.092 | 120.114
1.5 | 0.744 | 0.00582 | -0.093 | 127.786
2 | 0.805 | 0.00596 | -0.094 | 135.151
2.5 | 0.866 | 0.00614 | -0.094 | 140.991
3 | 0.927 | 0.00635 | -0.095 | 145.926
3.5 | 0.988 | 0.00658 | -0.095 | 150.193
4 | 1.042 | 0.00698 | -0.096 | 149.326
4.5 | 1.094 | 0.00736 | -0.096 | 148.691
5 | 1.148 | 0.00796 | -0.096 | 144.158
5.5 | 1.203 | 0.00851 | -0.096 | 141.426
6 | 1.257 | 0.00907 | -0.096 | 138.614
6.5 | 1.31 | 0.00976 | -0.097 | 134.236
7 | 1.36 | 0.01074 | -0.097 | 126.597
7.5 | 1.409 | 0.01179 | -0.097 | 119.492
8 | 1.457 | 0.0128 | -0.097 | 113.835
8.5 | 1.503 | 0.01358 | -0.098 | 110.631
9 | 1.544 | 0.01539 | -0.098 | 100.336
9.5 | 1.585 | 0.01592 | -0.098 | 99.6
10 | 1.624 | 0.01685 | -0.098 | 96.41
10.5 | 1.658 | 0.01771 | -0.099 | 93.641
11 | 1.688 | 0.01859 | -0.099 | 90.807
11.5 | 1.714 | 0.01961 | -0.099 | 87.41
12 | 1.736 | 0.02073 | -0.1 | 83.731
12.5 | 1.753 | 0.02197 | -0.1 | 79.783
13 | 1.762 | 0.02318 | -0.1 | 76.042
13.5 | 1.766 | 0.02463 | -0.101 | 71.686
14 | 1.764 | 0.02619 | -0.101 | 67.338
14.5 | 1.756 | 0.02781 | -0.101 | 63.131
15 | 1.743 | 0.02946 | -0.101 | 59.166
15.5 | 1.725 | 0.03131 | -0.102 | 55.107
16 | 1.703 | 0.03326 | -0.102 | 51.193
16.5 | 1.676 | 0.03521 | -0.102 | 47.609
17 | 1.645 | 0.03753 | -0.102 | 43.837
17.5 | 1.61 | 0.04012 | -0.102 | 40.142
18 | 1.573 | 0.04245 | -0.103 | 37.061
18.5 | 1.533 | 0.04532 | -0.103 | 33.82

## 106. Re 10M Mach 0.00 (2)
BIGFOIL.COM POLAR EXPORT
NACA63-716 a=0.5
NACA63-716 a=0.5 |  |  |  | Cl Max: | 1.794 | at alpha= | 20 | deg
XFOIL ncrit=9 |  |  |  | L/D Max: | 207.234 | at alpha= | 5 | deg
Re: | 10000000 |  |  | Cd Min: | 0.0787 | at alpha= | 20 | deg
Mach: | 0 |  |  | Cl=0 at alpha= | -4.6032 | deg
|  |  |  | @ Cl=0.1, Cd= | 0.0056195
|  |  |  | @ Cl=0.4, Cd= | 0.0049413
|  |  |  | @ Cl=0.6, Cd= | 0.0043453
alpha (deg) | Cl | Cd | Cm | Cl/Cd
-20 | -1.2514 | 0.05198 | -0.0878 | -24.0746
-19.5 | -1.2844 | 0.04217 | -0.0939 | -30.4577
-19 | -1.3178 | 0.03302 | -0.0991 | -39.9091
-18.5 | -1.3343 | 0.02685 | -0.1013 | -49.6946
-18 | -1.3288 | 0.0238 | -0.1007 | -55.8319
-17.5 | -1.349 | 0.02085 | -0.0949 | -64.7002
-17 | -1.3283 | 0.01945 | -0.0914 | -68.2931
-16.5 | -1.295 | 0.01809 | -0.0895 | -71.5865
-16 | -1.2554 | 0.01693 | -0.0882 | -74.1524
-15.5 | -1.2132 | 0.01575 | -0.0872 | -77.0286
-15 | -1.1673 | 0.01477 | -0.0864 | -79.0318
-14.5 | -1.1184 | 0.01394 | -0.086 | -80.2296
-14 | -1.0683 | 0.01317 | -0.0856 | -81.1162
-13.5 | -1.0164 | 0.01249 | -0.0855 | -81.3771
-13 | -0.9634 | 0.01187 | -0.0854 | -81.1626
-12.5 | -0.9096 | 0.01131 | -0.0854 | -80.4244
-12 | -0.8548 | 0.0108 | -0.0855 | -79.1481
-11.5 | -0.7996 | 0.0103 | -0.0857 | -77.6311
-11 | -0.7438 | 0.00985 | -0.086 | -75.5127
-10.5 | -0.6877 | 0.00935 | -0.0862 | -73.5508
-10 | -0.6312 | 0.00891 | -0.0865 | -70.8418
-9.5 | -0.5742 | 0.0085 | -0.0869 | -67.5529
-9 | -0.5167 | 0.0081 | -0.0873 | -63.7901
-8.5 | -0.4589 | 0.00777 | -0.0878 | -59.0605
-8 | -0.4022 | 0.00715 | -0.0882 | -56.2517
-7.5 | -0.3437 | 0.00686 | -0.0888 | -50.102
-7 | -0.2846 | 0.00666 | -0.0895 | -42.7327
-6.5 | -0.2256 | 0.00645 | -0.0901 | -34.9767
-6 | -0.1663 | 0.00629 | -0.0908 | -26.4388
-5.5 | -0.1068 | 0.00611 | -0.0916 | -17.4795
-5 | -0.0473 | 0.00594 | -0.0923 | -7.963
-4.5 | 0.0123 | 0.00581 | -0.0931 | 2.117
-4 | 0.0719 | 0.00569 | -0.0939 | 12.6362
-3.5 | 0.1317 | 0.00554 | -0.0947 | 23.7726
-3 | 0.1916 | 0.00542 | -0.0955 | 35.3506
-2.5 | 0.2513 | 0.00532 | -0.0964 | 47.2368
-2 | 0.3109 | 0.0052 | -0.0973 | 59.7885
-1.5 | 0.3707 | 0.00502 | -0.0982 | 73.8446
-1 | 0.4303 | 0.00486 | -0.0991 | 88.5391
-0.5 | 0.4897 | 0.00469 | -0.1 | 104.4136
0 | 0.5492 | 0.0045 | -0.101 | 122.0444
0.5 | 0.6083 | 0.00432 | -0.102 | 140.8102
1 | 0.6678 | 0.00428 | -0.103 | 156.028
1.5 | 0.727 | 0.00434 | -0.1039 | 167.5115
2 | 0.786 | 0.00441 | -0.1048 | 178.2313
2.5 | 0.8449 | 0.00451 | -0.1057 | 187.3392
3 | 0.9038 | 0.00462 | -0.1065 | 195.6277
3.5 | 0.9617 | 0.00479 | -0.1073 | 200.7724
4.5 | 1.0755 | 0.00525 | -0.1087 | 204.8571
5 | 1.1315 | 0.00546 | -0.1093 | 207.2344
5.5 | 1.1857 | 0.00577 | -0.1096 | 205.4939
6 | 1.2327 | 0.00656 | -0.1089 | 187.9116
6.5 | 1.2744 | 0.00757 | -0.1073 | 168.3487
7 | 1.318 | 0.00822 | -0.1058 | 160.3406
7.5 | 1.3574 | 0.00878 | -0.1035 | 154.6014
8 | 1.3947 | 0.00957 | -0.101 | 145.7367
8.5 | 1.4098 | 0.0105 | -0.0944 | 134.2667
9 | 1.4274 | 0.01157 | -0.089 | 123.3708
9.5 | 1.4425 | 0.01314 | -0.0841 | 109.7793
10 | 1.4583 | 0.01499 | -0.0798 | 97.2849
10.5 | 1.4797 | 0.01675 | -0.0766 | 88.3403
11 | 1.5007 | 0.01867 | -0.0736 | 80.3803
11.5 | 1.5247 | 0.02051 | -0.0712 | 74.3393
12 | 1.5484 | 0.02246 | -0.069 | 68.9403
12.5 | 1.5695 | 0.02467 | -0.0667 | 63.6198
13 | 1.5927 | 0.02685 | -0.0649 | 59.3184
13.5 | 1.6116 | 0.02946 | -0.063 | 54.7047
14 | 1.633 | 0.03198 | -0.0614 | 51.0632
14.5 | 1.6522 | 0.03477 | -0.0599 | 47.518
15 | 1.6712 | 0.03766 | -0.0586 | 44.376
15.5 | 1.6858 | 0.04102 | -0.0572 | 41.097
16 | 1.7032 | 0.04426 | -0.0562 | 38.4817
16.5 | 1.7188 | 0.04771 | -0.0553 | 36.026
17 | 1.7314 | 0.05159 | -0.0545 | 33.5608
17.5 | 1.7474 | 0.05518 | -0.054 | 31.6673
18 | 1.7588 | 0.05942 | -0.0536 | 29.5995
18.5 | 1.768 | 0.06404 | -0.0535 | 27.6077
19 | 1.7761 | 0.06886 | -0.0536 | 25.7929
19.5 | 1.786 | 0.07362 | -0.054 | 24.2597
20 | 1.794 | 0.0787 | -0.0546 | 22.7954

## 107. Re 10M Mach 0.10 (1)
BIGFOIL.COM POLAR EXPORT
NACA63-716 a=0.5
NACA63-716 a=0.5 |  |  |  | Cl Max: | 1.76 | at alpha= | 13.5 | deg
JavaFoil+Calcfoil stall+Eppler ext transition |  |  |  | L/D Max: | 149.536 | at alpha= | 3.5 | deg
Re: | 10000000 |  |  | Cd Min: | 0.00461 | at alpha= | -4 | deg
Mach: | 0.1 |  |  | Cl=0 at alpha= | -4.5492 | deg
|  |  |  | @ Cl=0.1, Cd= | 0.0050305
|  |  |  | @ Cl=0.4, Cd= | 0.0052618
|  |  |  | @ Cl=0.6, Cd= | 0.0055921
alpha (deg) | Cl | Cd | Cm | Cl/Cd
-17 | -0.561 | 0.1192 | -0.043 | -4.707
-16.5 | -0.573 | 0.11254 | -0.044 | -5.094
-16 | -0.583 | 0.10769 | -0.044 | -5.417
-15.5 | -0.593 | 0.10004 | -0.045 | -5.927
-15 | -0.6 | 0.09316 | -0.047 | -6.44
-14.5 | -0.604 | 0.08716 | -0.048 | -6.934
-14 | -0.606 | 0.08083 | -0.049 | -7.498
-13.5 | -0.605 | 0.07456 | -0.051 | -8.118
-13 | -0.601 | 0.06835 | -0.053 | -8.795
-12.5 | -0.613 | 0.04748 | -0.062 | -12.91
-12 | -0.619 | 0.03198 | -0.068 | -19.368
-11.5 | -0.613 | 0.024 | -0.071 | -25.536
-11 | -0.607 | 0.01632 | -0.075 | -37.178
-10.5 | -0.598 | 0.01013 | -0.078 | -59.017
-10 | -0.58 | 0.00563 | -0.081 | -103.104
-9.5 | -0.54 | 0.00548 | -0.082 | -98.591
-9 | -0.497 | 0.00543 | -0.082 | -91.53
-8.5 | -0.45 | 0.0053 | -0.083 | -84.771
-8 | -0.4 | 0.00518 | -0.083 | -77.146
-7.5 | -0.347 | 0.0051 | -0.084 | -67.965
-7 | -0.291 | 0.00483 | -0.084 | -60.352
-6.5 | -0.234 | 0.00471 | -0.085 | -49.734
-6 | -0.176 | 0.00474 | -0.085 | -37.014
-5.5 | -0.116 | 0.00467 | -0.086 | -24.796
-5 | -0.055 | 0.00472 | -0.086 | -11.678
-4.5 | 0.006 | 0.00471 | -0.087 | 1.255
-4 | 0.067 | 0.00461 | -0.087 | 14.604
-3.5 | 0.129 | 0.0054 | -0.088 | 23.912
-3 | 0.191 | 0.00546 | -0.089 | 34.948
-2.5 | 0.253 | 0.00548 | -0.089 | 46.137
-2 | 0.316 | 0.00537 | -0.09 | 58.768
-1.5 | 0.377 | 0.00531 | -0.09 | 71.035
-1 | 0.439 | 0.00518 | -0.091 | 84.854
-0.5 | 0.501 | 0.00559 | -0.091 | 89.663
0 | 0.563 | 0.00558 | -0.092 | 100.768
0.5 | 0.624 | 0.0056 | -0.092 | 111.454
1 | 0.686 | 0.00572 | -0.093 | 119.909
1.5 | 0.748 | 0.00587 | -0.093 | 127.303
2 | 0.809 | 0.006 | -0.094 | 134.789
2.5 | 0.871 | 0.00615 | -0.095 | 141.652
3 | 0.932 | 0.00641 | -0.095 | 145.387
3.5 | 0.993 | 0.00664 | -0.096 | 149.536
4 | 1.047 | 0.00709 | -0.096 | 147.72
4.5 | 1.098 | 0.00741 | -0.096 | 148.175
5 | 1.153 | 0.00802 | -0.096 | 143.778
5.5 | 1.208 | 0.00857 | -0.096 | 140.939
6 | 1.263 | 0.00916 | -0.097 | 137.864
6.5 | 1.315 | 0.00988 | -0.097 | 133.17
7 | 1.366 | 0.01087 | -0.097 | 125.584
7.5 | 1.415 | 0.01193 | -0.097 | 118.599
8 | 1.462 | 0.01295 | -0.098 | 112.905
8.5 | 1.508 | 0.01377 | -0.098 | 109.521
9 | 1.55 | 0.01562 | -0.098 | 99.232
9.5 | 1.591 | 0.01616 | -0.098 | 98.401
10 | 1.629 | 0.01708 | -0.099 | 95.369
10.5 | 1.663 | 0.01797 | -0.099 | 92.541
11 | 1.691 | 0.01887 | -0.099 | 89.644
11.5 | 1.716 | 0.01991 | -0.1 | 86.179
12 | 1.737 | 0.02107 | -0.1 | 82.426
12.5 | 1.752 | 0.02235 | -0.1 | 78.384
13 | 1.759 | 0.0237 | -0.101 | 74.219
13.5 | 1.76 | 0.02519 | -0.101 | 69.864
14 | 1.755 | 0.02673 | -0.101 | 65.657
14.5 | 1.744 | 0.02839 | -0.102 | 61.423
15 | 1.727 | 0.03029 | -0.102 | 56.997
15.5 | 1.705 | 0.03222 | -0.102 | 52.911
16 | 1.678 | 0.03409 | -0.102 | 49.206
16.5 | 1.645 | 0.03632 | -0.102 | 45.309
17 | 1.609 | 0.03884 | -0.103 | 41.432
17.5 | 1.57 | 0.04128 | -0.103 | 38.021
18 | 1.526 | 0.04421 | -0.103 | 34.523
18.5 | 1.481 | 0.04686 | -0.103 | 31.601

## 108. Re 10M Mach 0.10 (2)
BIGFOIL.COM POLAR EXPORT
NACA63-716 a=0.5
NACA63-716 a=0.5 |  |  |  | Cl Max: | 1.789 | at alpha= | 20 | deg
XFOIL ncrit=9 |  |  |  | L/D Max: | 207.901 | at alpha= | 5 | deg
Re: | 10000000 |  |  | Cd Min: | 0.08192 | at alpha= | 20 | deg
Mach: | 0.1 |  |  | Cl=0 at alpha= | -4.6025 | deg
|  |  |  | @ Cl=0.1, Cd= | 0.0056313
|  |  |  | @ Cl=0.4, Cd= | 0.0049588
|  |  |  | @ Cl=0.6, Cd= | 0.0043676
alpha (deg) | Cl | Cd | Cm | Cl/Cd
-19.5 | -1.1745 | 0.05823 | -0.0857 | -20.17
-19 | -1.25 | 0.04271 | -0.0961 | -29.2672
-18.5 | -1.2862 | 0.03318 | -0.1017 | -38.7643
-18 | -1.2844 | 0.02842 | -0.1037 | -45.1935
-17.5 | -1.3098 | 0.0231 | -0.1029 | -56.7013
-17 | -1.3169 | 0.02098 | -0.0973 | -62.7693
-16.5 | -1.295 | 0.01936 | -0.0939 | -66.8905
-16 | -1.2599 | 0.01798 | -0.092 | -70.0723
-15.5 | -1.2202 | 0.01662 | -0.0905 | -73.4176
-15 | -1.1757 | 0.01549 | -0.0894 | -75.9006
-14.5 | -1.1275 | 0.01455 | -0.0886 | -77.4914
-14 | -1.0778 | 0.01364 | -0.088 | -79.0176
-13.5 | -1.0259 | 0.01287 | -0.0876 | -79.7125
-13 | -0.9728 | 0.01216 | -0.0873 | -80
-12.5 | -0.9185 | 0.01154 | -0.0872 | -79.5927
-12 | -0.8632 | 0.01099 | -0.0871 | -78.5441
-11.5 | -0.8074 | 0.01046 | -0.0872 | -77.1893
-11 | -0.7509 | 0.00998 | -0.0873 | -75.2405
-10.5 | -0.6941 | 0.00949 | -0.0875 | -73.1401
-10 | -0.637 | 0.00902 | -0.0877 | -70.6208
-9.5 | -0.5793 | 0.0086 | -0.088 | -67.3605
-9 | -0.5213 | 0.00818 | -0.0883 | -63.7286
-8.5 | -0.4629 | 0.00783 | -0.0887 | -59.1188
-8 | -0.4058 | 0.00719 | -0.0891 | -56.4395
-7.5 | -0.3467 | 0.00689 | -0.0896 | -50.3193
-7 | -0.287 | 0.00669 | -0.0902 | -42.8999
-6.5 | -0.2275 | 0.00647 | -0.0908 | -35.1623
-6 | -0.1677 | 0.0063 | -0.0915 | -26.619
-5.5 | -0.1077 | 0.00613 | -0.0922 | -17.5693
-5 | -0.0477 | 0.00595 | -0.0929 | -8.0168
-4.5 | 0.0123 | 0.00582 | -0.0937 | 2.1134
-4 | 0.0724 | 0.0057 | -0.0945 | 12.7018
-3.5 | 0.1327 | 0.00555 | -0.0953 | 23.9099
-3 | 0.1929 | 0.00543 | -0.0961 | 35.5249
-2.5 | 0.253 | 0.00533 | -0.097 | 47.4672
-2 | 0.3131 | 0.0052 | -0.0979 | 60.2115
-1.5 | 0.3733 | 0.00503 | -0.0988 | 74.2147
-1 | 0.4333 | 0.00487 | -0.0997 | 88.9733
-0.5 | 0.4931 | 0.0047 | -0.1006 | 104.9149
0 | 0.553 | 0.00451 | -0.1016 | 122.6164
0.5 | 0.6124 | 0.00433 | -0.1026 | 141.4319
1 | 0.6723 | 0.00429 | -0.1036 | 156.7133
1.5 | 0.732 | 0.00435 | -0.1045 | 168.2759
2 | 0.7914 | 0.00442 | -0.1054 | 179.0498
2.5 | 0.8507 | 0.00453 | -0.1063 | 187.7925
3.5 | 0.9684 | 0.0048 | -0.108 | 201.75
4 | 1.0261 | 0.00502 | -0.1087 | 204.4024
4.5 | 1.083 | 0.00526 | -0.1093 | 205.8935
5 | 1.1393 | 0.00548 | -0.1099 | 207.9015
5.5 | 1.1938 | 0.00579 | -0.1102 | 206.1831
6 | 1.2412 | 0.00658 | -0.1094 | 188.6322
6.5 | 1.2823 | 0.00762 | -0.1076 | 168.2808
7 | 1.3256 | 0.00829 | -0.106 | 159.9035
7.5 | 1.3643 | 0.00887 | -0.1035 | 153.8106
8 | 1.3998 | 0.00969 | -0.1006 | 144.4582
8.5 | 1.4078 | 0.01072 | -0.0927 | 131.3246
9 | 1.428 | 0.01187 | -0.0879 | 120.3033
9.5 | 1.4434 | 0.01356 | -0.0831 | 106.4454
10 | 1.4585 | 0.01553 | -0.0788 | 93.915
10.5 | 1.4801 | 0.01735 | -0.0756 | 85.3084
11 | 1.5001 | 0.01941 | -0.0726 | 77.2849
11.5 | 1.5235 | 0.02138 | -0.0701 | 71.2582
12 | 1.5471 | 0.02341 | -0.0679 | 66.0871
12.5 | 1.5691 | 0.02566 | -0.0658 | 61.1496
13 | 1.5916 | 0.02798 | -0.0639 | 56.8835
13.5 | 1.6107 | 0.03068 | -0.062 | 52.5
14 | 1.6309 | 0.03339 | -0.0604 | 48.844
14.5 | 1.6499 | 0.03631 | -0.0589 | 45.4393
15 | 1.6684 | 0.03933 | -0.0575 | 42.4205
15.5 | 1.6837 | 0.04273 | -0.0562 | 39.4032
16 | 1.703 | 0.04585 | -0.0552 | 37.1429
16.5 | 1.7178 | 0.0495 | -0.0543 | 34.703
17 | 1.7296 | 0.05361 | -0.0536 | 32.2626
17.5 | 1.7428 | 0.05764 | -0.0531 | 30.2359
18 | 1.7534 | 0.06211 | -0.0528 | 28.2306
18.5 | 1.7629 | 0.06681 | -0.0527 | 26.3868
19 | 1.7749 | 0.07131 | -0.0529 | 24.8899
19.5 | 1.784 | 0.07632 | -0.0534 | 23.3753
20 | 1.789 | 0.08192 | -0.0541 | 21.8384

## 109. Re 10M Mach 0.25 (1)
BIGFOIL.COM POLAR EXPORT
NACA63-716 a=0.5
NACA63-716 a=0.5 |  |  |  | Cl Max: | 1.735 | at alpha= | 12.5 | deg
JavaFoil+Calcfoil stall+Eppler ext transition |  |  |  | L/D Max: | 148.737 | at alpha= | 3.5 | deg
Re: | 10000000 |  |  | Cd Min: | 0.00463 | at alpha= | -4 | deg
Mach: | 0.25 |  |  | Cl=0 at alpha= | -4.5476 | deg
|  |  |  | @ Cl=0.1, Cd= | 0.0050223
|  |  |  | @ Cl=0.4, Cd= | 0.0053695
|  |  |  | @ Cl=0.6, Cd= | 0.0056641
alpha (deg) | Cl | Cd | Cm | Cl/Cd
-15 | -0.397 | 0.10621 | -0.042 | -3.739
-14.5 | -0.43 | 0.09895 | -0.043 | -4.344
-14 | -0.457 | 0.09321 | -0.044 | -4.908
-13.5 | -0.48 | 0.08648 | -0.046 | -5.552
-13 | -0.497 | 0.08103 | -0.047 | -6.132
-12.5 | -0.51 | 0.07256 | -0.05 | -7.026
-12 | -0.516 | 0.06613 | -0.053 | -7.799
-11.5 | -0.516 | 0.05997 | -0.055 | -8.599
-11 | -0.512 | 0.05235 | -0.059 | -9.774
-10.5 | -0.535 | 0.02434 | -0.073 | -21.992
-10 | -0.543 | 0.01236 | -0.08 | -43.918
-9.5 | -0.524 | 0.00975 | -0.082 | -53.736
-9 | -0.496 | 0.00556 | -0.085 | -89.274
-8.5 | -0.452 | 0.00542 | -0.085 | -83.467
-8 | -0.404 | 0.00531 | -0.086 | -76.127
-7.5 | -0.352 | 0.00518 | -0.086 | -68.07
-7 | -0.297 | 0.00511 | -0.087 | -58.165
-6.5 | -0.24 | 0.00483 | -0.087 | -49.647
-6 | -0.18 | 0.00478 | -0.088 | -37.591
-5.5 | -0.119 | 0.00475 | -0.088 | -24.969
-5 | -0.057 | 0.00467 | -0.089 | -12.12
-4.5 | 0.006 | 0.00465 | -0.089 | 1.303
-4 | 0.069 | 0.00463 | -0.09 | 14.938
-3.5 | 0.133 | 0.00544 | -0.09 | 24.368
-3 | 0.196 | 0.00551 | -0.091 | 35.579
-2.5 | 0.26 | 0.00551 | -0.092 | 47.098
-2 | 0.324 | 0.00555 | -0.092 | 58.483
-1.5 | 0.388 | 0.0054 | -0.093 | 71.78
-1 | 0.451 | 0.00524 | -0.093 | 86.129
-0.5 | 0.515 | 0.00568 | -0.094 | 90.672
0 | 0.578 | 0.00564 | -0.094 | 102.599
0.5 | 0.642 | 0.00571 | -0.095 | 112.47
1 | 0.705 | 0.00583 | -0.096 | 120.828
1.5 | 0.768 | 0.00596 | -0.096 | 128.925
2 | 0.831 | 0.00612 | -0.097 | 135.937
2.5 | 0.895 | 0.0063 | -0.097 | 141.973
3 | 0.958 | 0.00661 | -0.098 | 144.921
3.5 | 1.021 | 0.00686 | -0.098 | 148.737
4 | 1.067 | 0.00721 | -0.098 | 147.98
4.5 | 1.123 | 0.00773 | -0.098 | 145.27
5 | 1.18 | 0.00841 | -0.098 | 140.262
5.5 | 1.236 | 0.009 | -0.099 | 137.359
6 | 1.292 | 0.00968 | -0.099 | 133.451
6.5 | 1.346 | 0.0105 | -0.099 | 128.226
7 | 1.396 | 0.01161 | -0.099 | 120.288
7.5 | 1.446 | 0.01283 | -0.1 | 112.706
8 | 1.494 | 0.01386 | -0.1 | 107.775
8.5 | 1.539 | 0.0148 | -0.1 | 103.979
9 | 1.579 | 0.01678 | -0.1 | 94.107
9.5 | 1.618 | 0.01749 | -0.101 | 92.521
10 | 1.654 | 0.01851 | -0.101 | 89.356
10.5 | 1.683 | 0.01957 | -0.101 | 85.959
11 | 1.705 | 0.02059 | -0.102 | 82.807
11.5 | 1.722 | 0.02188 | -0.102 | 78.701
12 | 1.732 | 0.02327 | -0.102 | 74.408
12.5 | 1.735 | 0.02473 | -0.103 | 70.134
13 | 1.725 | 0.02638 | -0.103 | 65.37
13.5 | 1.705 | 0.0282 | -0.103 | 60.443
14 | 1.675 | 0.03024 | -0.104 | 55.378
14.5 | 1.635 | 0.03236 | -0.104 | 50.535
15 | 1.586 | 0.03473 | -0.104 | 45.681
15.5 | 1.528 | 0.03734 | -0.104 | 40.92
16 | 1.46 | 0.04031 | -0.104 | 36.23
16.5 | 1.385 | 0.0432 | -0.104 | 32.062
17 | 1.302 | 0.04713 | -0.104 | 27.63
17.5 | 1.212 | 0.05168 | -0.104 | 23.45

## 110. Re 10M Mach 0.25 (2)
BIGFOIL.COM POLAR EXPORT
NACA63-716 a=0.5
NACA63-716 a=0.5 |  |  |  | Cl Max: | 1.7539 | at alpha= | 20 | deg
XFOIL ncrit=9 |  |  |  | L/D Max: | 210.873 | at alpha= | 5 | deg
Re: | 10000000 |  |  | Cd Min: | 0.18664 | at alpha= | -19.5 | deg
Mach: | 0.25 |  |  | Cl=0 at alpha= | -4.5998 | deg
|  |  |  | @ Cl=0.1, Cd= | 0.0056846
|  |  |  | @ Cl=0.4, Cd= | 0.0050542
|  |  |  | @ Cl=0.6, Cd= | 0.0044798
alpha (deg) | Cl | Cd | Cm | Cl/Cd
-19.5 | -0.5334 | 0.18664 | -0.0059 | -2.8579
-19 | -0.5276 | 0.17695 | -0.0119 | -2.9816
-18.5 | -0.5154 | 0.16903 | -0.0171 | -3.0492
-18 | -0.5104 | 0.1594 | -0.0231 | -3.202
-17.5 | -0.5123 | 0.14831 | -0.03 | -3.4543
-17 | -0.8563 | 0.07886 | -0.0781 | -10.8585
-16.5 | -1.0103 | 0.05001 | -0.0999 | -20.202
-16 | -1.058 | 0.03822 | -0.1084 | -27.6818
-15.5 | -1.1036 | 0.02822 | -0.1147 | -39.107
-15 | -1.1285 | 0.0233 | -0.1133 | -48.4335
-14.5 | -1.1312 | 0.02089 | -0.1072 | -54.1503
-14 | -1.105 | 0.01842 | -0.104 | -59.9891
-13.5 | -1.064 | 0.01652 | -0.1016 | -64.4068
-13 | -1.0164 | 0.01492 | -0.0997 | -68.1233
-12.5 | -0.9636 | 0.01365 | -0.0982 | -70.5934
-12 | -0.908 | 0.01256 | -0.097 | -72.293
-11.5 | -0.8502 | 0.01167 | -0.0961 | -72.8535
-11 | -0.791 | 0.0109 | -0.0953 | -72.5688
-10.5 | -0.7308 | 0.01026 | -0.0948 | -71.2281
-10 | -0.6698 | 0.00972 | -0.0944 | -68.9095
-9.5 | -0.6088 | 0.00915 | -0.0941 | -66.5355
-9 | -0.5474 | 0.00864 | -0.094 | -63.3565
-8.5 | -0.4858 | 0.00819 | -0.0939 | -59.3162
-8 | -0.4239 | 0.00779 | -0.094 | -54.4159
-7 | -0.3009 | 0.00683 | -0.0944 | -44.0556
-6.5 | -0.2382 | 0.00663 | -0.0948 | -35.9276
-6 | -0.1755 | 0.0064 | -0.0953 | -27.4219
-5.5 | -0.1127 | 0.00621 | -0.0959 | -18.1481
-5 | -0.0501 | 0.00603 | -0.0965 | -8.3085
-4.5 | 0.0125 | 0.0059 | -0.0971 | 2.1186
-4 | 0.0752 | 0.00574 | -0.0978 | 13.101
-3.5 | 0.1379 | 0.0056 | -0.0986 | 24.625
-3 | 0.2005 | 0.00549 | -0.0994 | 36.5209
-2.5 | 0.2629 | 0.00539 | -0.1003 | 48.7755
-2 | 0.3254 | 0.00525 | -0.1011 | 61.981
-1.5 | 0.3877 | 0.00508 | -0.1021 | 76.3189
-1 | 0.4498 | 0.00495 | -0.103 | 90.8687
-0.5 | 0.512 | 0.00475 | -0.104 | 107.7895
0 | 0.5739 | 0.00456 | -0.105 | 125.8553
0.5 | 0.6357 | 0.00437 | -0.106 | 145.4691
1 | 0.6976 | 0.00435 | -0.107 | 160.3678
1.5 | 0.7596 | 0.0044 | -0.108 | 172.6364
2 | 0.8214 | 0.00447 | -0.1089 | 183.7584
2.5 | 0.8829 | 0.0046 | -0.1098 | 191.9348
3 | 0.9445 | 0.0047 | -0.1107 | 200.9574
3.5 | 1.0054 | 0.00486 | -0.1115 | 206.8724
4 | 1.0654 | 0.00509 | -0.1121 | 209.3124
4.5 | 1.1247 | 0.00535 | -0.1126 | 210.2243
5 | 1.183 | 0.00561 | -0.113 | 210.8734
5.5 | 1.2396 | 0.00592 | -0.1132 | 209.3919
6 | 1.2886 | 0.00668 | -0.1121 | 192.9042
6.5 | 1.3255 | 0.0079 | -0.1091 | 167.7848
7 | 1.3648 | 0.00869 | -0.1063 | 157.0541
7.5 | 1.3957 | 0.0094 | -0.1019 | 148.4787
8 | 1.399 | 0.0106 | -0.093 | 131.9811
8.5 | 1.4137 | 0.01221 | -0.0873 | 115.7821
9 | 1.4326 | 0.014 | -0.0828 | 102.3286
9.5 | 1.4487 | 0.01618 | -0.0784 | 89.5365
10 | 1.4613 | 0.01875 | -0.0742 | 77.936
10.5 | 1.4796 | 0.02118 | -0.0708 | 69.8584
11 | 1.4983 | 0.02372 | -0.0678 | 63.1661
11.5 | 1.5203 | 0.02622 | -0.0654 | 57.9825
12 | 1.5427 | 0.02883 | -0.0631 | 53.5102
12.5 | 1.5657 | 0.03151 | -0.0611 | 49.689
13 | 1.5856 | 0.03448 | -0.0591 | 45.9861
13.5 | 1.6048 | 0.03766 | -0.0573 | 42.6129
14 | 1.6241 | 0.04092 | -0.0556 | 39.6896
14.5 | 1.6435 | 0.04429 | -0.0542 | 37.1077
15 | 1.6599 | 0.04799 | -0.0528 | 34.5885
15.5 | 1.6761 | 0.05189 | -0.0517 | 32.301
16 | 1.6899 | 0.05616 | -0.0507 | 30.0908
16.5 | 1.7026 | 0.06069 | -0.0501 | 28.054
17 | 1.7148 | 0.06544 | -0.0497 | 26.2042
17.5 | 1.7244 | 0.07059 | -0.0495 | 24.4284
18 | 1.7335 | 0.076 | -0.0497 | 22.8092
18.5 | 1.7427 | 0.08153 | -0.0502 | 21.375
19 | 1.7487 | 0.08761 | -0.051 | 19.9601
19.5 | 1.7519 | 0.09419 | -0.0522 | 18.5996
20 | 1.7539 | 0.10105 | -0.0538 | 17.3568

## 111. Re 10M Mach 0.50 (1)
BIGFOIL.COM POLAR EXPORT
NACA63-716 a=0.5
NACA63-716 a=0.5 |  |  |  | Cl Max: | 1.666 | at alpha= | 9.5 | deg
JavaFoil+Calcfoil stall+Eppler ext transition |  |  |  | L/D Max: | 140.185 | at alpha= | 3.5 | deg
Re: | 10000000 |  |  | Cd Min: | 0.00481 | at alpha= | -4 | deg
Mach: | 0.5 |  |  | Cl=0 at alpha= | -4.5507 | deg
|  |  |  | @ Cl=0.1, Cd= | 0.0050691
|  |  |  | @ Cl=0.4, Cd= | 0.0057479
|  |  |  | @ Cl=0.6, Cd= | 0.0058087
alpha (deg) | Cl | Cd | Cm | Cl/Cd
-20 | -0.893 | 0.14578 | -0.051 | -6.122
-19.5 | -0.861 | 0.14356 | -0.05 | -5.996
-19 | -0.831 | 0.13798 | -0.049 | -6.024
-18.5 | -0.803 | 0.134 | -0.049 | -5.989
-18 | -0.778 | 0.13072 | -0.052 | -5.949
-17.5 | -0.748 | 0.12416 | -0.051 | -6.024
-17 | -0.717 | 0.12149 | -0.049 | -5.9
-16.5 | -0.687 | 0.1161 | -0.048 | -5.915
-16 | -0.66 | 0.10766 | -0.05 | -6.127
-15.5 | -0.63 | 0.11475 | -0.05 | -5.494
-15 | -0.601 | 0.10719 | -0.049 | -5.611
-14.5 | -0.572 | 0.1015 | -0.049 | -5.635
-14 | -0.545 | 0.09093 | -0.051 | -5.992
-13.5 | -0.518 | 0.08373 | -0.053 | -6.182
-13 | -0.491 | 0.07613 | -0.056 | -6.448
-12.5 | -0.456 | 0.08951 | -0.047 | -5.091
-12 | -0.427 | 0.08275 | -0.047 | -5.161
-11.5 | -0.399 | 0.07436 | -0.049 | -5.369
-11 | -0.372 | 0.06678 | -0.053 | -5.571
-10.5 | -0.346 | 0.05857 | -0.058 | -5.912
-10 | -0.312 | 0.06473 | -0.048 | -4.828
-9.5 | -0.283 | 0.06448 | -0.046 | -4.391
-9 | -0.255 | 0.05721 | -0.049 | -4.457
-8.5 | -0.226 | 0.05933 | -0.046 | -3.804
-8 | -0.198 | 0.05081 | -0.052 | -3.899
-7.5 | -0.272 | 0.04277 | -0.061 | -6.357
-7 | -0.3 | 0.00925 | -0.095 | -32.444
-6.5 | -0.256 | 0.00541 | -0.097 | -47.295
-6 | -0.196 | 0.00525 | -0.098 | -37.262
-5.5 | -0.13 | 0.00495 | -0.099 | -26.282
-5 | -0.062 | 0.00489 | -0.099 | -12.762
-4.5 | 0.007 | 0.00484 | -0.1 | 1.389
-4 | 0.077 | 0.00481 | -0.101 | 15.989
-3.5 | 0.148 | 0.00561 | -0.101 | 26.299
-3 | 0.219 | 0.00565 | -0.102 | 38.699
-2.5 | 0.29 | 0.00576 | -0.102 | 50.314
-2 | 0.363 | 0.0058 | -0.103 | 62.514
-1.5 | 0.434 | 0.0057 | -0.104 | 76.093
-1 | 0.505 | 0.00565 | -0.104 | 89.34
-0.5 | 0.576 | 0.00566 | -0.105 | 101.748
0 | 0.647 | 0.0061 | -0.106 | 105.922
0.5 | 0.717 | 0.00618 | -0.106 | 116.021
1 | 0.788 | 0.00643 | -0.107 | 122.67
1.5 | 0.851 | 0.00673 | -0.106 | 126.471
2 | 0.919 | 0.00697 | -0.107 | 131.921
2.5 | 0.986 | 0.00728 | -0.107 | 135.401
3 | 1.053 | 0.00764 | -0.107 | 137.844
3.5 | 1.119 | 0.00798 | -0.108 | 140.185
4 | 1.172 | 0.00861 | -0.108 | 136.075
4.5 | 1.234 | 0.0096 | -0.108 | 128.56
5 | 1.296 | 0.01043 | -0.109 | 124.313
5.5 | 1.358 | 0.01137 | -0.109 | 119.407
6 | 1.418 | 0.01242 | -0.109 | 114.141
6.5 | 1.474 | 0.01401 | -0.109 | 105.218
7 | 1.525 | 0.01581 | -0.109 | 96.467
7.5 | 1.573 | 0.01751 | -0.11 | 89.8
8 | 1.613 | 0.0204 | -0.11 | 79.076
8.5 | 1.646 | 0.02204 | -0.11 | 74.698
9 | 1.665 | 0.02382 | -0.111 | 69.911
9.5 | 1.666 | 0.02537 | -0.111 | 65.685
10 | 1.637 | 0.02756 | -0.111 | 59.39
10.5 | 1.517 | 0.03068 | -0.111 | 49.424
11 | 1.006 | 0.03423 | -0.111 | 29.395
11.5 | 1.036 | 0.03577 | -0.112 | 28.954
12 | 1.062 | 0.04002 | -0.112 | 26.546
12.5 | 1.092 | 0.04094 | -0.112 | 26.675
13 | 1.117 | 0.04633 | -0.112 | 24.115
13.5 | 1.14 | 0.05296 | -0.112 | 21.522
14 | 1.174 | 0.05035 | -0.113 | 23.316
14.5 | 1.198 | 0.05643 | -0.112 | 21.225

## 112. Re 10M Mach 0.50 (2)
BIGFOIL.COM POLAR EXPORT
NACA63-716 a=0.5
NACA63-716 a=0.5 |  |  |  | Cl Max: | 1.6439 | at alpha= | 16 | deg
XFOIL ncrit=9 |  |  |  | L/D Max: | 225.888 | at alpha= | 4 | deg
Re: | 10000000 |  |  | Cd Min: | 0.20461 | at alpha= | 20 | deg
Mach: | 0.5 |  |  | Cl=0 at alpha= | -99 | deg
|  |  |  | @ Cl=0.1, Cd= | 0.00484
|  |  |  | @ Cl=0.4, Cd= | 0.00484
|  |  |  | @ Cl=0.6, Cd= | 0.00484
alpha (deg) | Cl | Cd | Cm | Cl/Cd
0 | 0.6706 | 0.00484 | -0.1202 | 138.5537
0.5 | 0.7421 | 0.00465 | -0.1214 | 159.5914
1 | 0.8144 | 0.00466 | -0.1225 | 174.7639
1.5 | 0.8869 | 0.00472 | -0.1235 | 187.9025
2 | 0.9589 | 0.00484 | -0.1245 | 198.1198
2.5 | 1.0313 | 0.00496 | -0.1253 | 207.9234
3 | 1.1035 | 0.00511 | -0.1261 | 215.9491
3.5 | 1.1751 | 0.00532 | -0.1266 | 220.8835
4 | 1.2469 | 0.00552 | -0.127 | 225.8877
4.5 | 1.316 | 0.00585 | -0.1268 | 224.9573
5 | 1.3822 | 0.00628 | -0.1261 | 220.0955
5.5 | 1.4454 | 0.0067 | -0.1247 | 215.7313
6 | 1.4921 | 0.00752 | -0.1207 | 198.4176
6.5 | 1.4871 | 0.00899 | -0.1086 | 165.4171
7 | 1.4706 | 0.01171 | -0.0973 | 125.585
7.5 | 1.4606 | 0.01527 | -0.0889 | 95.6516
8 | 1.4537 | 0.01926 | -0.0818 | 75.4777
8.5 | 1.4545 | 0.02321 | -0.0761 | 62.667
9 | 1.4629 | 0.02706 | -0.0714 | 54.0613
9.5 | 1.4677 | 0.0314 | -0.067 | 46.742
10 | 1.4779 | 0.03558 | -0.0632 | 41.5374
10.5 | 1.475 | 0.04091 | -0.0593 | 36.0548
11 | 1.4845 | 0.04564 | -0.0563 | 32.5263
11.5 | 1.5028 | 0.04999 | -0.0539 | 30.062
12 | 1.5232 | 0.0544 | -0.0518 | 28
12.5 | 1.5443 | 0.05897 | -0.05 | 26.1879
13 | 1.5649 | 0.06378 | -0.0484 | 24.5359
13.5 | 1.5854 | 0.06886 | -0.0472 | 23.0235
14 | 1.6022 | 0.07451 | -0.0463 | 21.5032
14.5 | 1.6206 | 0.08027 | -0.0456 | 20.1894
15 | 1.6339 | 0.08675 | -0.0455 | 18.8346
15.5 | 1.6428 | 0.09403 | -0.0459 | 17.471
16 | 1.6439 | 0.10239 | -0.047 | 16.0553
16.5 | 1.6339 | 0.11237 | -0.0494 | 14.5404
17 | 1.6097 | 0.12432 | -0.0537 | 12.948
17.5 | 1.5818 | 0.13716 | -0.0594 | 11.5325
18 | 1.554 | 0.15032 | -0.0662 | 10.3379
18.5 | 1.5284 | 0.16367 | -0.074 | 9.3383
19 | 1.5044 | 0.17712 | -0.0825 | 8.4937
19.5 | 1.4818 | 0.19075 | -0.0918 | 7.7683
20 | 1.4609 | 0.20461 | -0.1016 | 7.1399

## 113. Re 12M Mach 0.00 (1)
BIGFOIL.COM POLAR EXPORT
NACA63-716 a=0.5
NACA63-716 a=0.5 |  |  |  | Cl Max: | 1.768 | at alpha= | 13.5 | deg
JavaFoil+Calcfoil stall+Eppler ext transition |  |  |  | L/D Max: | 152.48 | at alpha= | 4 | deg
Re: | 12000000 |  |  | Cd Min: | 0.00454 | at alpha= | -4 | deg
Mach: | 0 |  |  | Cl=0 at alpha= | -4.5492 | deg
|  |  |  | @ Cl=0.1, Cd= | 0.0049674
|  |  |  | @ Cl=0.4, Cd= | 0.0053003
|  |  |  | @ Cl=0.6, Cd= | 0.0056203
alpha (deg) | Cl | Cd | Cm | Cl/Cd
-17.5 | -0.587 | 0.12169 | -0.043 | -4.82
-17 | -0.597 | 0.11487 | -0.044 | -5.2
-16.5 | -0.607 | 0.10858 | -0.045 | -5.587
-16 | -0.614 | 0.10237 | -0.046 | -6
-15.5 | -0.621 | 0.09526 | -0.047 | -6.519
-15 | -0.624 | 0.09034 | -0.048 | -6.905
-14.5 | -0.625 | 0.08401 | -0.049 | -7.444
-14 | -0.625 | 0.07736 | -0.051 | -8.08
-13.5 | -0.62 | 0.07251 | -0.052 | -8.554
-13 | -0.623 | 0.05891 | -0.057 | -10.567
-12.5 | -0.642 | 0.03447 | -0.066 | -18.611
-12 | -0.642 | 0.02406 | -0.07 | -26.669
-11.5 | -0.64 | 0.0158 | -0.074 | -40.497
-11 | -0.626 | 0.01211 | -0.077 | -51.675
-10.5 | -0.611 | 0.01051 | -0.079 | -58.073
-10 | -0.581 | 0.00546 | -0.081 | -106.5
-9.5 | -0.541 | 0.00533 | -0.081 | -101.352
-9 | -0.496 | 0.00529 | -0.082 | -93.912
-8.5 | -0.449 | 0.00517 | -0.082 | -86.863
-8 | -0.398 | 0.00505 | -0.083 | -78.929
-7.5 | -0.345 | 0.00498 | -0.083 | -69.409
-7 | -0.29 | 0.00474 | -0.084 | -61.213
-6.5 | -0.233 | 0.00464 | -0.084 | -50.286
-6 | -0.175 | 0.00466 | -0.085 | -37.49
-5.5 | -0.115 | 0.0046 | -0.085 | -25.049
-5 | -0.055 | 0.00466 | -0.086 | -11.764
-4.5 | 0.006 | 0.00464 | -0.087 | 1.267
-4 | 0.067 | 0.00454 | -0.087 | 14.743
-3.5 | 0.128 | 0.00533 | -0.088 | 24.094
-3 | 0.19 | 0.0054 | -0.088 | 35.174
-2.5 | 0.252 | 0.00538 | -0.089 | 46.789
-2 | 0.314 | 0.00542 | -0.089 | 57.915
-1.5 | 0.376 | 0.00532 | -0.09 | 70.595
-1 | 0.437 | 0.00527 | -0.09 | 82.999
-0.5 | 0.499 | 0.00519 | -0.091 | 96.083
0 | 0.56 | 0.00564 | -0.091 | 99.205
0.5 | 0.621 | 0.00561 | -0.092 | 110.686
1 | 0.683 | 0.00569 | -0.092 | 120.047
1.5 | 0.744 | 0.00582 | -0.093 | 127.873
2 | 0.805 | 0.00598 | -0.094 | 134.683
2.5 | 0.866 | 0.00614 | -0.094 | 141.173
3 | 0.927 | 0.00637 | -0.095 | 145.484
3.5 | 0.988 | 0.00673 | -0.095 | 146.934
4 | 1.038 | 0.00681 | -0.095 | 152.48
4.5 | 1.093 | 0.00763 | -0.096 | 143.161
5 | 1.148 | 0.00808 | -0.096 | 142.035
5.5 | 1.203 | 0.0086 | -0.096 | 139.859
6 | 1.257 | 0.0092 | -0.096 | 136.606
6.5 | 1.31 | 0.01003 | -0.096 | 130.651
7 | 1.36 | 0.01089 | -0.097 | 124.926
7.5 | 1.41 | 0.01179 | -0.097 | 119.587
8 | 1.458 | 0.01254 | -0.097 | 116.243
8.5 | 1.502 | 0.01419 | -0.097 | 105.865
9 | 1.546 | 0.01494 | -0.098 | 103.522
9.5 | 1.588 | 0.01582 | -0.098 | 100.38
10 | 1.626 | 0.01664 | -0.099 | 97.752
10.5 | 1.66 | 0.01721 | -0.099 | 96.5
11 | 1.691 | 0.01814 | -0.099 | 93.199
11.5 | 1.716 | 0.01912 | -0.1 | 89.772
12 | 1.738 | 0.02007 | -0.1 | 86.587
12.5 | 1.755 | 0.02126 | -0.1 | 82.555
13 | 1.765 | 0.02242 | -0.1 | 78.698
13.5 | 1.768 | 0.02384 | -0.101 | 74.147
14 | 1.766 | 0.02527 | -0.101 | 69.891
14.5 | 1.758 | 0.02696 | -0.101 | 65.209
15 | 1.745 | 0.02859 | -0.102 | 61.037
15.5 | 1.727 | 0.03035 | -0.102 | 56.922
16 | 1.705 | 0.03232 | -0.102 | 52.744
16.5 | 1.678 | 0.03415 | -0.102 | 49.144
17 | 1.647 | 0.03645 | -0.102 | 45.188
17.5 | 1.613 | 0.0387 | -0.103 | 41.677
18 | 1.575 | 0.04129 | -0.103 | 38.144
18.5 | 1.535 | 0.04413 | -0.103 | 34.77

## 114. Re 12M Mach 0.00 (2)
BIGFOIL.COM POLAR EXPORT
NACA63-716 a=0.5
NACA63-716 a=0.5 |  |  |  | Cl Max: | 1.8116 | at alpha= | 20 | deg
XFOIL ncrit=9 |  |  |  | L/D Max: | 203.353 | at alpha= | 4 | deg
Re: | 12000000 |  |  | Cd Min: | 0.07635 | at alpha= | 20 | deg
Mach: | 0 |  |  | Cl=0 at alpha= | -4.6005 | deg
|  |  |  | @ Cl=0.1, Cd= | 0.0054434
|  |  |  | @ Cl=0.4, Cd= | 0.0048512
|  |  |  | @ Cl=0.6, Cd= | 0.0043267
alpha (deg) | Cl | Cd | Cm | Cl/Cd
-20 | -1.2802 | 0.04837 | -0.0903 | -26.4668
-19.5 | -1.3058 | 0.03968 | -0.0956 | -32.9083
-19 | -1.336 | 0.03112 | -0.1002 | -42.9306
-18.5 | -1.3515 | 0.02552 | -0.1015 | -52.9585
-18 | -1.3458 | 0.02281 | -0.1001 | -59.0004
-17.5 | -1.3654 | 0.02031 | -0.0931 | -67.228
-17 | -1.337 | 0.01889 | -0.0907 | -70.7782
-16.5 | -1.3018 | 0.01759 | -0.089 | -74.008
-16 | -1.2611 | 0.01645 | -0.0878 | -76.6626
-15.5 | -1.2179 | 0.01533 | -0.0868 | -79.4455
-15 | -1.1718 | 0.01431 | -0.0861 | -81.8868
-14.5 | -1.1226 | 0.01349 | -0.0856 | -83.2172
-14 | -1.0725 | 0.01267 | -0.0853 | -84.6488
-13.5 | -1.0203 | 0.01201 | -0.0851 | -84.9542
-13 | -0.967 | 0.01141 | -0.0851 | -84.7502
-12.5 | -0.9127 | 0.01086 | -0.0851 | -84.0424
-12 | -0.8576 | 0.01039 | -0.0853 | -82.5409
-11.5 | -0.8021 | 0.00992 | -0.0855 | -80.8569
-11 | -0.7459 | 0.00948 | -0.0857 | -78.6814
-10.5 | -0.6893 | 0.00908 | -0.0861 | -75.9141
-10 | -0.6325 | 0.00867 | -0.0864 | -72.9527
-9.5 | -0.5753 | 0.00827 | -0.0868 | -69.5647
-9 | -0.5177 | 0.0079 | -0.0872 | -65.5316
-8.5 | -0.4599 | 0.00756 | -0.0877 | -60.8333
-8 | -0.4021 | 0.00712 | -0.0882 | -56.4747
-7.5 | -0.3444 | 0.00665 | -0.0887 | -51.7895
-7 | -0.2853 | 0.00646 | -0.0894 | -44.1641
-6.5 | -0.2261 | 0.00628 | -0.0901 | -36.0032
-6 | -0.1668 | 0.00608 | -0.0908 | -27.4342
-5.5 | -0.1072 | 0.00593 | -0.0915 | -18.0776
-5 | -0.0477 | 0.00577 | -0.0923 | -8.2669
-4.5 | 0.012 | 0.00566 | -0.0931 | 2.1201
-4 | 0.0718 | 0.0055 | -0.0939 | 13.0545
-3.5 | 0.1316 | 0.00538 | -0.0947 | 24.461
-3 | 0.1914 | 0.00529 | -0.0955 | 36.1815
-2.5 | 0.2512 | 0.00519 | -0.0964 | 48.4008
-2 | 0.3111 | 0.00505 | -0.0973 | 61.604
-1.5 | 0.3708 | 0.00491 | -0.0982 | 75.5193
-1 | 0.4304 | 0.00479 | -0.0991 | 89.8539
-0.5 | 0.4901 | 0.00462 | -0.1001 | 106.0823
0 | 0.5494 | 0.00448 | -0.101 | 122.6339
0.5 | 0.6088 | 0.0043 | -0.102 | 141.5814
1 | 0.6679 | 0.00423 | -0.103 | 157.896
1.5 | 0.7271 | 0.0043 | -0.1039 | 169.093
2 | 0.7862 | 0.00436 | -0.1048 | 180.3211
2.5 | 0.8453 | 0.00442 | -0.1057 | 191.2443
3 | 0.9039 | 0.00456 | -0.1066 | 198.2237
3.5 | 0.9616 | 0.00478 | -0.1073 | 201.1715
4 | 1.0188 | 0.00501 | -0.108 | 203.3533
4.5 | 1.075 | 0.0053 | -0.1086 | 202.8302
5 | 1.1305 | 0.0056 | -0.1091 | 201.875
5.5 | 1.1837 | 0.006 | -0.1093 | 197.2833
6 | 1.2285 | 0.00693 | -0.1082 | 177.2727
6.5 | 1.2724 | 0.00776 | -0.107 | 163.9691
7 | 1.3183 | 0.00831 | -0.1059 | 158.6402
7.5 | 1.3592 | 0.00897 | -0.104 | 151.5273
8.5 | 1.4164 | 0.01031 | -0.0955 | 137.3812
9 | 1.4315 | 0.01136 | -0.0896 | 126.0123
9.5 | 1.4456 | 0.01293 | -0.0844 | 111.802
10 | 1.465 | 0.01456 | -0.0805 | 100.6181
10.5 | 1.4897 | 0.01611 | -0.0775 | 92.4705
11 | 1.5131 | 0.01784 | -0.0747 | 84.815
11.5 | 1.5373 | 0.01962 | -0.0723 | 78.3537
12 | 1.5602 | 0.02159 | -0.0699 | 72.2649
12.5 | 1.5845 | 0.02353 | -0.0678 | 67.3396
13 | 1.6057 | 0.02579 | -0.0658 | 62.2606
13.5 | 1.6254 | 0.02829 | -0.0638 | 57.4549
14 | 1.6465 | 0.03081 | -0.0622 | 53.4404
14.5 | 1.6668 | 0.03345 | -0.0606 | 49.8296
15 | 1.6841 | 0.03644 | -0.0591 | 46.2157
15.5 | 1.7021 | 0.03943 | -0.0578 | 43.1676
16 | 1.7206 | 0.04246 | -0.0567 | 40.5228
16.5 | 1.735 | 0.04598 | -0.0557 | 37.7338
17 | 1.7496 | 0.0496 | -0.0548 | 35.2742
17.5 | 1.763 | 0.05345 | -0.0542 | 32.9841
18 | 1.7726 | 0.05779 | -0.0537 | 30.6731
18.5 | 1.7845 | 0.06203 | -0.0535 | 28.7683
19 | 1.7984 | 0.06608 | -0.0536 | 27.2155
19.5 | 1.8065 | 0.07096 | -0.0538 | 25.458
20 | 1.8116 | 0.07635 | -0.0543 | 23.7276

## 115. Re 12M Mach 0.10 (1)
BIGFOIL.COM POLAR EXPORT
NACA63-716 a=0.5
NACA63-716 a=0.5 |  |  |  | Cl Max: | 1.762 | at alpha= | 13 | deg
JavaFoil+Calcfoil stall+Eppler ext transition |  |  |  | L/D Max: | 151.472 | at alpha= | 4 | deg
Re: | 12000000 |  |  | Cd Min: | 0.00455 | at alpha= | -4 | deg
Mach: | 0.1 |  |  | Cl=0 at alpha= | -4.5492 | deg
|  |  |  | @ Cl=0.1, Cd= | 0.0049652
|  |  |  | @ Cl=0.4, Cd= | 0.0053015
|  |  |  | @ Cl=0.6, Cd= | 0.00565
alpha (deg) | Cl | Cd | Cm | Cl/Cd
-17 | -0.562 | 0.11785 | -0.043 | -4.765
-16.5 | -0.574 | 0.1111 | -0.044 | -5.167
-16 | -0.584 | 0.1063 | -0.044 | -5.495
-15.5 | -0.594 | 0.09863 | -0.046 | -6.02
-15 | -0.601 | 0.09135 | -0.048 | -6.581
-14.5 | -0.605 | 0.0865 | -0.048 | -6.992
-14 | -0.607 | 0.08013 | -0.05 | -7.57
-13.5 | -0.608 | 0.0719 | -0.053 | -8.452
-13 | -0.604 | 0.06581 | -0.054 | -9.175
-12.5 | -0.623 | 0.0403 | -0.065 | -15.468
-12 | -0.624 | 0.02903 | -0.069 | -21.505
-11.5 | -0.624 | 0.0195 | -0.073 | -31.971
-11 | -0.614 | 0.01402 | -0.076 | -43.816
-10.5 | -0.603 | 0.01 | -0.079 | -60.321
-10 | -0.58 | 0.0055 | -0.081 | -105.577
-9.5 | -0.54 | 0.00536 | -0.082 | -100.737
-9 | -0.497 | 0.00531 | -0.082 | -93.57
-8.5 | -0.45 | 0.00519 | -0.083 | -86.659
-8 | -0.4 | 0.00507 | -0.083 | -78.868
-7.5 | -0.347 | 0.00499 | -0.084 | -69.46
-7 | -0.291 | 0.00475 | -0.084 | -61.348
-6.5 | -0.234 | 0.00472 | -0.085 | -49.667
-6 | -0.176 | 0.00468 | -0.085 | -37.55
-5.5 | -0.116 | 0.0046 | -0.086 | -25.145
-5 | -0.055 | 0.00467 | -0.086 | -11.812
-4.5 | 0.006 | 0.00464 | -0.087 | 1.273
-4 | 0.067 | 0.00455 | -0.087 | 14.812
-3.5 | 0.129 | 0.00533 | -0.088 | 24.197
-3 | 0.191 | 0.00541 | -0.089 | 35.287
-2.5 | 0.253 | 0.00538 | -0.089 | 46.981
-2 | 0.316 | 0.00543 | -0.09 | 58.13
-1.5 | 0.377 | 0.00532 | -0.09 | 70.903
-1 | 0.439 | 0.00527 | -0.091 | 83.27
-0.5 | 0.501 | 0.00519 | -0.091 | 96.521
0 | 0.563 | 0.00565 | -0.092 | 99.653
0.5 | 0.624 | 0.00565 | -0.092 | 110.526
1 | 0.686 | 0.00569 | -0.093 | 120.613
1.5 | 0.748 | 0.00582 | -0.093 | 128.47
2 | 0.809 | 0.00598 | -0.094 | 135.308
2.5 | 0.871 | 0.00617 | -0.095 | 141.01
3 | 0.932 | 0.00645 | -0.095 | 144.578
3.5 | 0.993 | 0.00673 | -0.096 | 147.469
4 | 1.042 | 0.00688 | -0.096 | 151.472
4.5 | 1.097 | 0.00768 | -0.096 | 142.782
5 | 1.153 | 0.00814 | -0.096 | 141.638
5.5 | 1.208 | 0.00867 | -0.096 | 139.359
6 | 1.263 | 0.00929 | -0.097 | 135.855
6.5 | 1.315 | 0.01013 | -0.097 | 129.844
7 | 1.366 | 0.01101 | -0.097 | 124.072
7.5 | 1.416 | 0.01192 | -0.097 | 118.717
8 | 1.464 | 0.0127 | -0.098 | 115.309
8.5 | 1.508 | 0.01437 | -0.098 | 104.91
9 | 1.552 | 0.01516 | -0.098 | 102.367
9.5 | 1.593 | 0.01602 | -0.099 | 99.451
10 | 1.631 | 0.01688 | -0.099 | 96.661
10.5 | 1.665 | 0.01749 | -0.099 | 95.182
11 | 1.694 | 0.0184 | -0.1 | 92.04
11.5 | 1.718 | 0.01941 | -0.1 | 88.516
12 | 1.739 | 0.0204 | -0.1 | 85.234
12.5 | 1.754 | 0.02163 | -0.101 | 81.105
13 | 1.762 | 0.02295 | -0.101 | 76.771
13.5 | 1.762 | 0.02431 | -0.101 | 72.498
14 | 1.757 | 0.02575 | -0.101 | 68.224
14.5 | 1.746 | 0.02752 | -0.102 | 63.446
15 | 1.729 | 0.02921 | -0.102 | 59.189
15.5 | 1.707 | 0.03105 | -0.102 | 54.968
16 | 1.679 | 0.03314 | -0.102 | 50.677
16.5 | 1.648 | 0.03533 | -0.103 | 46.63
17 | 1.612 | 0.03748 | -0.103 | 42.999
17.5 | 1.571 | 0.04 | -0.103 | 39.286
18 | 1.528 | 0.04264 | -0.103 | 35.841

## 116. Re 12M Mach 0.10 (2)
BIGFOIL.COM POLAR EXPORT
NACA63-716 a=0.5
NACA63-716 a=0.5 |  |  |  | Cl Max: | 1.8037 | at alpha= | 20 | deg
XFOIL ncrit=9 |  |  |  | L/D Max: | 204.363 | at alpha= | 4 | deg
Re: | 12000000 |  |  | Cd Min: | 0.07996 | at alpha= | 20 | deg
Mach: | 0.1 |  |  | Cl=0 at alpha= | -4.5998 | deg
|  |  |  | @ Cl=0.1, Cd= | 0.0054549
|  |  |  | @ Cl=0.4, Cd= | 0.0048668
|  |  |  | @ Cl=0.6, Cd= | 0.0043411
alpha (deg) | Cl | Cd | Cm | Cl/Cd
-20 | -1.1243 | 0.07261 | -0.0756 | -15.4841
-19.5 | -1.205 | 0.05416 | -0.0888 | -22.2489
-19 | -1.2713 | 0.04028 | -0.0978 | -31.5616
-18.5 | -1.3046 | 0.03128 | -0.1029 | -41.7072
-18 | -1.3002 | 0.02706 | -0.1042 | -48.0488
-17.5 | -1.3277 | 0.02221 | -0.1021 | -59.7794
-17 | -1.3312 | 0.02041 | -0.0959 | -65.2229
-16.5 | -1.3037 | 0.0188 | -0.0933 | -69.3457
-16 | -1.2668 | 0.01745 | -0.0915 | -72.596
-15.5 | -1.2259 | 0.01615 | -0.0901 | -75.9071
-15 | -1.1807 | 0.01502 | -0.089 | -78.6085
-14.5 | -1.1319 | 0.0141 | -0.0883 | -80.2766
-14 | -1.082 | 0.01317 | -0.0877 | -82.1564
-13.5 | -1.0298 | 0.01241 | -0.0873 | -82.9815
-13 | -0.9766 | 0.0117 | -0.087 | -83.4701
-12.5 | -0.9218 | 0.01109 | -0.0869 | -83.1199
-12 | -0.8662 | 0.01056 | -0.0869 | -82.0265
-11.5 | -0.81 | 0.01007 | -0.0869 | -80.4369
-11 | -0.7532 | 0.0096 | -0.0871 | -78.4583
-10.5 | -0.6959 | 0.00919 | -0.0873 | -75.7236
-10 | -0.6384 | 0.00877 | -0.0876 | -72.7936
-9.5 | -0.5805 | 0.00836 | -0.0879 | -69.4378
-9 | -0.5224 | 0.00797 | -0.0882 | -65.5458
-8.5 | -0.4639 | 0.00762 | -0.0886 | -60.8793
-8 | -0.4052 | 0.00725 | -0.0891 | -55.8897
-7.5 | -0.3473 | 0.00669 | -0.0895 | -51.9133
-7 | -0.2878 | 0.00649 | -0.0901 | -44.3451
-6.5 | -0.228 | 0.0063 | -0.0908 | -36.1905
-6 | -0.1682 | 0.00609 | -0.0915 | -27.619
-5.5 | -0.1081 | 0.00594 | -0.0922 | -18.1987
-5 | -0.0481 | 0.00579 | -0.0929 | -8.3074
-4.5 | 0.012 | 0.00566 | -0.0937 | 2.1201
-4 | 0.0723 | 0.00551 | -0.0945 | 13.1216
-3.5 | 0.1326 | 0.00539 | -0.0953 | 24.6011
-3 | 0.1928 | 0.0053 | -0.0961 | 36.3774
-2.5 | 0.253 | 0.0052 | -0.097 | 48.6538
-2 | 0.3133 | 0.00506 | -0.0979 | 61.917
-1.5 | 0.3734 | 0.00492 | -0.0988 | 75.8943
-1 | 0.4334 | 0.0048 | -0.0997 | 90.2917
-0.5 | 0.4935 | 0.00463 | -0.1007 | 106.5875
0 | 0.5532 | 0.00449 | -0.1016 | 123.2071
0.5 | 0.6129 | 0.0043 | -0.1026 | 142.5349
1 | 0.6725 | 0.00424 | -0.1036 | 158.6085
1.5 | 0.7321 | 0.0043 | -0.1045 | 170.2558
2 | 0.7915 | 0.00437 | -0.1054 | 181.1213
2.5 | 0.8511 | 0.00443 | -0.1064 | 192.1219
3 | 0.9101 | 0.00457 | -0.1072 | 199.1466
3.5 | 0.9683 | 0.00478 | -0.108 | 202.5732
4 | 1.0259 | 0.00502 | -0.1087 | 204.3625
4.5 | 1.0825 | 0.00532 | -0.1092 | 203.4774
5 | 1.1385 | 0.00561 | -0.1097 | 202.9412
5.5 | 1.1918 | 0.00602 | -0.1099 | 197.9734
6 | 1.2367 | 0.00696 | -0.1087 | 177.6868
6.5 | 1.2802 | 0.00781 | -0.1073 | 163.9181
7 | 1.3259 | 0.00838 | -0.1061 | 158.222
7.5 | 1.366 | 0.00905 | -0.1039 | 150.9392
8.5 | 1.413 | 0.01053 | -0.0935 | 134.188
9 | 1.4324 | 0.01164 | -0.0885 | 123.0584
9.5 | 1.4472 | 0.0133 | -0.0835 | 108.812
10 | 1.4658 | 0.01505 | -0.0795 | 97.3953
10.5 | 1.4895 | 0.01673 | -0.0765 | 89.0317
11 | 1.5134 | 0.01851 | -0.0737 | 81.7612
11.5 | 1.5382 | 0.02034 | -0.0713 | 75.6244
12 | 1.56 | 0.02245 | -0.0688 | 69.4878
12.5 | 1.5841 | 0.02449 | -0.0668 | 64.6835
13 | 1.6049 | 0.02688 | -0.0647 | 59.7061
13.5 | 1.6243 | 0.02951 | -0.0628 | 55.0424
14 | 1.6464 | 0.03203 | -0.0612 | 51.4018
14.5 | 1.6671 | 0.03472 | -0.0596 | 48.0156
15 | 1.6842 | 0.0378 | -0.0581 | 44.5556
15.5 | 1.7015 | 0.04097 | -0.0568 | 41.5304
16 | 1.7172 | 0.04441 | -0.0556 | 38.667
16.5 | 1.7311 | 0.04808 | -0.0546 | 36.0046
17 | 1.746 | 0.05181 | -0.0538 | 33.7001
17.5 | 1.7604 | 0.05563 | -0.0533 | 31.6448
18 | 1.7715 | 0.05993 | -0.0528 | 29.5595
18.5 | 1.7828 | 0.0644 | -0.0527 | 27.6832
19 | 1.7923 | 0.06914 | -0.0528 | 25.9228
19.5 | 1.7993 | 0.07433 | -0.0532 | 24.2069
20 | 1.8037 | 0.07996 | -0.0538 | 22.5575

## 117. Re 12M Mach 0.25 (1)
BIGFOIL.COM POLAR EXPORT
NACA63-716 a=0.5
NACA63-716 a=0.5 |  |  |  | Cl Max: | 1.737 | at alpha= | 12.5 | deg
JavaFoil+Calcfoil stall+Eppler ext transition |  |  |  | L/D Max: | 146.538 | at alpha= | 3.5 | deg
Re: | 12000000 |  |  | Cd Min: | 0.00456 | at alpha= | -4 | deg
Mach: | 0.25 |  |  | Cl=0 at alpha= | -4.5476 | deg
|  |  |  | @ Cl=0.1, Cd= | 0.0049523
|  |  |  | @ Cl=0.4, Cd= | 0.0053724
|  |  |  | @ Cl=0.6, Cd= | 0.0057197
alpha (deg) | Cl | Cd | Cm | Cl/Cd
-15 | -0.397 | 0.10422 | -0.043 | -3.811
-14.5 | -0.43 | 0.09808 | -0.044 | -4.384
-14 | -0.458 | 0.09194 | -0.045 | -4.981
-13.5 | -0.481 | 0.08557 | -0.046 | -5.617
-13 | -0.498 | 0.0798 | -0.048 | -6.236
-12.5 | -0.51 | 0.0716 | -0.051 | -7.128
-12 | -0.518 | 0.06409 | -0.054 | -8.075
-11.5 | -0.519 | 0.057 | -0.057 | -9.101
-11 | -0.518 | 0.04691 | -0.062 | -11.051
-10.5 | -0.546 | 0.0194 | -0.075 | -28.152
-10 | -0.548 | 0.01105 | -0.081 | -49.598
-9.5 | -0.535 | 0.00559 | -0.084 | -95.588
-9 | -0.496 | 0.00544 | -0.085 | -91.28
-8.5 | -0.452 | 0.0053 | -0.085 | -85.335
-8 | -0.404 | 0.00519 | -0.086 | -77.869
-7.5 | -0.352 | 0.00506 | -0.086 | -69.637
-7 | -0.297 | 0.00503 | -0.087 | -59.082
-6.5 | -0.24 | 0.00475 | -0.087 | -50.411
-6 | -0.18 | 0.00471 | -0.088 | -38.205
-5.5 | -0.119 | 0.00468 | -0.088 | -25.331
-5 | -0.057 | 0.00461 | -0.089 | -12.269
-4.5 | 0.006 | 0.00458 | -0.089 | 1.323
-4 | 0.069 | 0.00456 | -0.09 | 15.168
-3.5 | 0.133 | 0.00537 | -0.09 | 24.661
-3 | 0.196 | 0.00546 | -0.091 | 35.906
-2.5 | 0.26 | 0.00543 | -0.092 | 47.835
-2 | 0.324 | 0.00548 | -0.092 | 59.222
-1.5 | 0.388 | 0.00538 | -0.093 | 72.129
-1 | 0.451 | 0.00534 | -0.093 | 84.582
-0.5 | 0.515 | 0.00526 | -0.094 | 97.836
0 | 0.578 | 0.00573 | -0.094 | 100.942
0.5 | 0.642 | 0.0057 | -0.095 | 112.628
1 | 0.705 | 0.0058 | -0.096 | 121.65
1.5 | 0.768 | 0.00593 | -0.096 | 129.472
2 | 0.831 | 0.00613 | -0.097 | 135.734
2.5 | 0.895 | 0.00631 | -0.097 | 141.799
3 | 0.958 | 0.00664 | -0.098 | 144.21
3.5 | 1.021 | 0.00696 | -0.098 | 146.538
4 | 1.065 | 0.00753 | -0.098 | 141.452
4.5 | 1.122 | 0.00801 | -0.098 | 140.18
5 | 1.18 | 0.00853 | -0.098 | 138.259
5.5 | 1.237 | 0.00909 | -0.099 | 136.018
6 | 1.292 | 0.00983 | -0.099 | 131.397
6.5 | 1.346 | 0.01073 | -0.099 | 125.479
7 | 1.397 | 0.01174 | -0.099 | 118.968
7.5 | 1.447 | 0.01276 | -0.1 | 113.384
8 | 1.495 | 0.01357 | -0.1 | 110.191
8.5 | 1.539 | 0.0154 | -0.1 | 99.91
9 | 1.581 | 0.01631 | -0.101 | 96.939
9.5 | 1.62 | 0.01727 | -0.101 | 93.838
10 | 1.656 | 0.01824 | -0.101 | 90.771
10.5 | 1.685 | 0.01901 | -0.102 | 88.641
11 | 1.707 | 0.02013 | -0.102 | 84.805
11.5 | 1.724 | 0.02129 | -0.102 | 80.958
12 | 1.734 | 0.02254 | -0.103 | 76.907
12.5 | 1.737 | 0.02393 | -0.103 | 72.561
13 | 1.727 | 0.02556 | -0.103 | 67.546
13.5 | 1.707 | 0.02737 | -0.103 | 62.366
14 | 1.677 | 0.02936 | -0.104 | 57.103
14.5 | 1.637 | 0.03135 | -0.104 | 52.223
15 | 1.588 | 0.03348 | -0.104 | 47.435
15.5 | 1.53 | 0.03606 | -0.104 | 42.432
16 | 1.462 | 0.03891 | -0.104 | 37.584
16.5 | 1.387 | 0.04169 | -0.105 | 33.277
17 | 1.304 | 0.04584 | -0.105 | 28.437
17.5 | 1.214 | 0.04994 | -0.104 | 24.31

## 118. Re 12M Mach 0.25 (2)
BIGFOIL.COM POLAR EXPORT
NACA63-716 a=0.5
NACA63-716 a=0.5 |  |  |  | Cl Max: | 1.7774 | at alpha= | 20 | deg
XFOIL ncrit=9 |  |  |  | L/D Max: | 208.631 | at alpha= | 3.5 | deg
Re: | 12000000 |  |  | Cd Min: | 0.19289 | at alpha= | -20 | deg
Mach: | 0.25 |  |  | Cl=0 at alpha= | -4.5973 | deg
|  |  |  | @ Cl=0.1, Cd= | 0.0055161
|  |  |  | @ Cl=0.4, Cd= | 0.0049526
|  |  |  | @ Cl=0.6, Cd= | 0.0044551
alpha (deg) | Cl | Cd | Cm | Cl/Cd
-20 | -0.5515 | 0.19289 | -0.0015 | -2.8591
-19.5 | -0.5358 | 0.18584 | -0.0064 | -2.8831
-19 | -0.5315 | 0.17582 | -0.0126 | -3.023
-18.5 | -0.5199 | 0.16774 | -0.0179 | -3.0994
-18 | -0.5153 | 0.15805 | -0.024 | -3.2604
-17.5 | -0.5368 | 0.14259 | -0.0334 | -3.7646
-17 | -1.0139 | 0.0566 | -0.0959 | -17.9134
-16.5 | -1.0816 | 0.0419 | -0.1069 | -25.8138
-16 | -1.1151 | 0.03241 | -0.1132 | -34.406
-15.5 | -1.1528 | 0.02483 | -0.1159 | -46.4277
-15 | -1.1775 | 0.02165 | -0.1097 | -54.388
-14.5 | -1.1552 | 0.01933 | -0.106 | -59.762
-14 | -1.1207 | 0.01716 | -0.1032 | -65.3089
-13.5 | -1.0748 | 0.01554 | -0.101 | -69.1634
-13 | -1.0243 | 0.01413 | -0.0993 | -72.4912
-12.5 | -0.9695 | 0.013 | -0.0979 | -74.5769
-12 | -0.9128 | 0.012 | -0.0967 | -76.0667
-11.5 | -0.854 | 0.01118 | -0.0958 | -76.3864
-11 | -0.7942 | 0.01046 | -0.0951 | -75.9273
-10.5 | -0.7335 | 0.00987 | -0.0946 | -74.3161
-10 | -0.6722 | 0.00933 | -0.0942 | -72.0472
-9.5 | -0.6105 | 0.00886 | -0.094 | -68.9052
-9 | -0.5488 | 0.00841 | -0.0939 | -65.2556
-8.5 | -0.4869 | 0.00797 | -0.0939 | -61.0916
-8 | -0.4248 | 0.00756 | -0.0939 | -56.1905
-7.5 | -0.3627 | 0.00721 | -0.0941 | -50.3051
-7 | -0.3017 | 0.00664 | -0.0943 | -45.4367
-6.5 | -0.2388 | 0.00642 | -0.0948 | -37.1963
-6 | -0.176 | 0.0062 | -0.0952 | -28.3871
-5.5 | -0.1133 | 0.00602 | -0.0958 | -18.8206
-5 | -0.0505 | 0.00588 | -0.0964 | -8.5884
-4.5 | 0.0122 | 0.00571 | -0.0971 | 2.1366
-4 | 0.075 | 0.00556 | -0.0978 | 13.4892
-3.5 | 0.1377 | 0.00545 | -0.0986 | 25.2661
-3 | 0.2003 | 0.00535 | -0.0994 | 37.4393
-2.5 | 0.2629 | 0.00523 | -0.1003 | 50.2677
-2 | 0.3255 | 0.0051 | -0.1012 | 63.8235
-1.5 | 0.3878 | 0.00498 | -0.1021 | 77.8715
-1 | 0.4501 | 0.00484 | -0.103 | 92.9959
0 | 0.5743 | 0.00453 | -0.105 | 126.777
0.5 | 0.6361 | 0.00435 | -0.1061 | 146.2299
1 | 0.698 | 0.00427 | -0.1071 | 163.466
1.5 | 0.7598 | 0.00435 | -0.108 | 174.6667
2 | 0.8215 | 0.00443 | -0.1089 | 185.4402
2.5 | 0.8833 | 0.0045 | -0.1099 | 196.2889
3 | 0.9449 | 0.00462 | -0.1107 | 204.5238
3.5 | 1.0056 | 0.00482 | -0.1115 | 208.6307
4.5 | 1.1241 | 0.00539 | -0.1126 | 208.5529
5 | 1.1825 | 0.00568 | -0.113 | 208.1866
5.5 | 1.2376 | 0.00613 | -0.1129 | 201.8923
6 | 1.2839 | 0.00702 | -0.1114 | 182.8917
6.5 | 1.3234 | 0.00807 | -0.1088 | 163.9901
7 | 1.3645 | 0.0088 | -0.1063 | 155.0568
7.5 | 1.3979 | 0.00953 | -0.1024 | 146.6842
8 | 1.4007 | 0.01048 | -0.0932 | 133.6546
8.5 | 1.416 | 0.01204 | -0.0875 | 117.608
9 | 1.4371 | 0.0137 | -0.0832 | 104.8978
10 | 1.4676 | 0.01828 | -0.0746 | 80.2845
10.5 | 1.49 | 0.02044 | -0.0716 | 72.8963
11 | 1.5124 | 0.02271 | -0.0688 | 66.5962
11.5 | 1.5366 | 0.02499 | -0.0664 | 61.4886
12 | 1.5587 | 0.02758 | -0.064 | 56.5156
12.5 | 1.5815 | 0.03021 | -0.0619 | 52.3502
13 | 1.6036 | 0.03298 | -0.0599 | 48.6234
13.5 | 1.6211 | 0.03621 | -0.0579 | 44.7694
14 | 1.6425 | 0.03925 | -0.0563 | 41.8471
14.5 | 1.659 | 0.0428 | -0.0546 | 38.7617
15 | 1.6761 | 0.04643 | -0.0531 | 36.0995
15.5 | 1.69 | 0.05047 | -0.0518 | 33.4852
16 | 1.7052 | 0.05456 | -0.0509 | 31.2537
16.5 | 1.7205 | 0.05872 | -0.0501 | 29.3001
17 | 1.732 | 0.06346 | -0.0495 | 27.2928
17.5 | 1.7449 | 0.06817 | -0.0493 | 25.5963
18 | 1.7552 | 0.07335 | -0.0493 | 23.9291
18.5 | 1.7626 | 0.07905 | -0.0497 | 22.2973
19 | 1.7675 | 0.08516 | -0.0504 | 20.755
19.5 | 1.7734 | 0.09134 | -0.0514 | 19.4154
20 | 1.7774 | 0.09787 | -0.0528 | 18.1608

## 119. Re 12M Mach 0.50 (1)
BIGFOIL.COM POLAR EXPORT
NACA63-716 a=0.5
NACA63-716 a=0.5 |  |  |  | Cl Max: | 1.668 | at alpha= | 9.5 | deg
JavaFoil+Calcfoil stall+Eppler ext transition |  |  |  | L/D Max: | 142.417 | at alpha= | 1.5 | deg
Re: | 12000000 |  |  | Cd Min: | 0.00474 | at alpha= | -4 | deg
Mach: | 0.5 |  |  | Cl=0 at alpha= | -4.5507 | deg
|  |  |  | @ Cl=0.1, Cd= | 0.0050089
|  |  |  | @ Cl=0.4, Cd= | 0.0057096
|  |  |  | @ Cl=0.6, Cd= | 0.0058189
alpha (deg) | Cl | Cd | Cm | Cl/Cd
-20 | -0.892 | 0.15428 | -0.051 | -5.781
-19.5 | -0.862 | 0.15152 | -0.05 | -5.689
-19 | -0.832 | 0.14738 | -0.05 | -5.648
-18.5 | -0.803 | 0.14208 | -0.049 | -5.651
-18 | -0.779 | 0.1271 | -0.052 | -6.126
-17.5 | -0.749 | 0.12244 | -0.052 | -6.117
-17 | -0.717 | 0.11846 | -0.05 | -6.057
-16.5 | -0.688 | 0.11497 | -0.049 | -5.984
-16 | -0.661 | 0.10496 | -0.051 | -6.298
-15.5 | -0.631 | 0.11186 | -0.05 | -5.638
-15 | -0.602 | 0.10514 | -0.05 | -5.726
-14.5 | -0.573 | 0.10001 | -0.05 | -5.726
-14 | -0.546 | 0.08872 | -0.053 | -6.16
-13.5 | -0.52 | 0.08017 | -0.056 | -6.491
-13 | -0.496 | 0.07055 | -0.06 | -7.028
-12.5 | -0.456 | 0.08795 | -0.047 | -5.182
-12 | -0.427 | 0.08177 | -0.047 | -5.225
-11.5 | -0.4 | 0.07347 | -0.05 | -5.438
-11 | -0.373 | 0.06496 | -0.055 | -5.747
-10.5 | -0.349 | 0.05461 | -0.062 | -6.4
-10 | -0.312 | 0.06452 | -0.048 | -4.844
-9.5 | -0.283 | 0.06345 | -0.047 | -4.465
-9 | -0.255 | 0.0567 | -0.049 | -4.501
-8.5 | -0.226 | 0.05864 | -0.046 | -3.85
-8 | -0.198 | 0.04979 | -0.053 | -3.985
-7.5 | -0.273 | 0.04096 | -0.063 | -6.674
-7 | -0.306 | 0.00549 | -0.097 | -55.659
-6.5 | -0.256 | 0.00533 | -0.097 | -48.022
-6 | -0.196 | 0.00516 | -0.098 | -37.897
-5.5 | -0.13 | 0.00488 | -0.099 | -26.657
-5 | -0.062 | 0.00482 | -0.099 | -12.942
-4.5 | 0.007 | 0.00477 | -0.1 | 1.409
-4 | 0.077 | 0.00474 | -0.101 | 16.213
-3.5 | 0.148 | 0.00557 | -0.101 | 26.523
-3 | 0.219 | 0.00561 | -0.102 | 38.97
-2.5 | 0.29 | 0.00569 | -0.102 | 50.925
-2 | 0.363 | 0.00572 | -0.103 | 63.425
-1.5 | 0.434 | 0.0057 | -0.104 | 76.075
-1 | 0.505 | 0.00569 | -0.104 | 88.741
-0.5 | 0.576 | 0.00566 | -0.105 | 101.657
0 | 0.647 | 0.00613 | -0.106 | 105.396
0.5 | 0.717 | 0.00624 | -0.106 | 115.024
1 | 0.788 | 0.00641 | -0.107 | 122.931
1.5 | 0.852 | 0.00599 | -0.107 | 142.417
2 | 0.919 | 0.00697 | -0.107 | 131.948
2.5 | 0.986 | 0.00727 | -0.107 | 135.687
3 | 1.053 | 0.00766 | -0.107 | 137.409
3.5 | 1.119 | 0.00813 | -0.108 | 137.639
4 | 1.17 | 0.00904 | -0.108 | 129.414
4.5 | 1.234 | 0.00975 | -0.108 | 126.484
5 | 1.296 | 0.01058 | -0.109 | 122.507
5.5 | 1.358 | 0.01147 | -0.109 | 118.475
6 | 1.418 | 0.01275 | -0.109 | 111.179
6.5 | 1.475 | 0.01429 | -0.109 | 103.162
7 | 1.526 | 0.01579 | -0.11 | 96.634
7.5 | 1.574 | 0.01715 | -0.11 | 91.803
8 | 1.615 | 0.01985 | -0.11 | 81.359
8.5 | 1.648 | 0.02146 | -0.11 | 76.769
9 | 1.667 | 0.02311 | -0.111 | 72.16
9.5 | 1.668 | 0.02494 | -0.111 | 66.89
10 | 1.639 | 0.02686 | -0.111 | 61.011
10.5 | 1.518 | 0.02978 | -0.112 | 50.988
11 | 1.007 | 0.03324 | -0.112 | 30.305
11.5 | 1.037 | 0.03453 | -0.112 | 30.033
12 | 1.064 | 0.03874 | -0.112 | 27.463
12.5 | 1.094 | 0.03959 | -0.113 | 27.624
13 | 1.119 | 0.04466 | -0.112 | 25.056
13.5 | 1.142 | 0.05079 | -0.112 | 22.483
14 | 1.176 | 0.04849 | -0.113 | 24.248
14.5 | 1.2 | 0.05464 | -0.113 | 21.953

## 120. Re 12M Mach 0.50 (2)
BIGFOIL.COM POLAR EXPORT
NACA63-716 a=0.5
NACA63-716 a=0.5 |  |  |  | Cl Max: | 1.6662 | at alpha= | 16 | deg
XFOIL ncrit=9 |  |  |  | L/D Max: | 231.222 | at alpha= | 4 | deg
Re: | 12000000 |  |  | Cd Min: | 0.20353 | at alpha= | 20 | deg
Mach: | 0.5 |  |  | Cl=0 at alpha= | -99 | deg
|  |  |  | @ Cl=0.1, Cd= | 0.0048
|  |  |  | @ Cl=0.4, Cd= | 0.0048
|  |  |  | @ Cl=0.6, Cd= | 0.0048
alpha (deg) | Cl | Cd | Cm | Cl/Cd
0 | 0.6711 | 0.0048 | -0.1203 | 139.8125
0.5 | 0.7432 | 0.0046 | -0.1215 | 161.5652
1 | 0.8152 | 0.00456 | -0.1226 | 178.7719
1.5 | 0.8878 | 0.00461 | -0.1237 | 192.5813
2 | 0.9603 | 0.00469 | -0.1247 | 204.7548
2.5 | 1.0322 | 0.00486 | -0.1255 | 212.3868
3 | 1.1045 | 0.00502 | -0.1262 | 220.0199
3.5 | 1.1772 | 0.00517 | -0.1269 | 227.6983
4 | 1.2486 | 0.0054 | -0.1273 | 231.2222
4.5 | 1.317 | 0.00578 | -0.127 | 227.8547
5 | 1.3828 | 0.00624 | -0.1262 | 221.6026
5.5 | 1.445 | 0.00675 | -0.1246 | 214.0741
6 | 1.4842 | 0.00778 | -0.1196 | 190.7712
6.5 | 1.4746 | 0.00935 | -0.1069 | 157.7112
7 | 1.4576 | 0.01236 | -0.0961 | 117.9288
7.5 | 1.4532 | 0.0157 | -0.0886 | 92.5605
8 | 1.4534 | 0.0192 | -0.0818 | 75.6979
8.5 | 1.457 | 0.02305 | -0.0763 | 63.2104
9 | 1.4684 | 0.02678 | -0.0719 | 54.832
9.5 | 1.4772 | 0.03089 | -0.0677 | 47.8213
10 | 1.4832 | 0.03528 | -0.0635 | 42.0408
10.5 | 1.4851 | 0.04017 | -0.0596 | 36.9704
11 | 1.4982 | 0.04457 | -0.0565 | 33.6145
11.5 | 1.5191 | 0.04865 | -0.054 | 31.2251
12 | 1.5401 | 0.05294 | -0.0517 | 29.0914
12.5 | 1.5622 | 0.05738 | -0.0498 | 27.2255
13 | 1.5827 | 0.06214 | -0.0481 | 25.4699
13.5 | 1.6024 | 0.06725 | -0.0468 | 23.8275
14 | 1.6214 | 0.07264 | -0.0457 | 22.321
14.5 | 1.6387 | 0.07846 | -0.045 | 20.8858
15 | 1.6546 | 0.08464 | -0.0446 | 19.5487
15.5 | 1.6655 | 0.09163 | -0.0447 | 18.1764
16 | 1.6662 | 0.09998 | -0.0457 | 16.6653
16.5 | 1.6508 | 0.11051 | -0.0482 | 14.938
17 | 1.6234 | 0.12276 | -0.0526 | 13.2242
17.5 | 1.5943 | 0.13571 | -0.0583 | 11.7478
18 | 1.5656 | 0.14892 | -0.0651 | 10.513
18.5 | 1.5392 | 0.16233 | -0.0728 | 9.4819
19 | 1.5136 | 0.17596 | -0.0815 | 8.602
19.5 | 1.4897 | 0.18971 | -0.0909 | 7.8525
20 | 1.4687 | 0.20353 | -0.1006 | 7.2161

## 121. Re 14M Mach 0.00 (1)
BIGFOIL.COM POLAR EXPORT
NACA63-716 a=0.5
NACA63-716 a=0.5 |  |  |  | Cl Max: | 1.77 | at alpha= | 13.5 | deg
JavaFoil+Calcfoil stall+Eppler ext transition |  |  |  | L/D Max: | 150.049 | at alpha= | 4 | deg
Re: | 14000000 |  |  | Cd Min: | 0.00451 | at alpha= | -4 | deg
Mach: | 0 |  |  | Cl=0 at alpha= | -4.5492 | deg
|  |  |  | @ Cl=0.1, Cd= | 0.0049212
|  |  |  | @ Cl=0.4, Cd= | 0.0053
|  |  |  | @ Cl=0.6, Cd= | 0.0055489
alpha (deg) | Cl | Cd | Cm | Cl/Cd
-17 | -0.598 | 0.11344 | -0.045 | -5.273
-16.5 | -0.607 | 0.10691 | -0.045 | -5.681
-16 | -0.615 | 0.10079 | -0.046 | -6.105
-15.5 | -0.621 | 0.09516 | -0.047 | -6.524
-15 | -0.625 | 0.08884 | -0.048 | -7.033
-14.5 | -0.627 | 0.0822 | -0.05 | -7.627
-14 | -0.627 | 0.07544 | -0.052 | -8.307
-13.5 | -0.623 | 0.07005 | -0.053 | -8.89
-13 | -0.627 | 0.05527 | -0.059 | -11.345
-12.5 | -0.645 | 0.03227 | -0.067 | -19.994
-12 | -0.648 | 0.02116 | -0.071 | -30.629
-11.5 | -0.646 | 0.014 | -0.075 | -46.122
-11 | -0.631 | 0.01106 | -0.077 | -57.03
-10.5 | -0.618 | 0.00555 | -0.08 | -111.441
-10 | -0.581 | 0.00547 | -0.081 | -106.321
-9.5 | -0.541 | 0.00524 | -0.081 | -103.261
-9 | -0.496 | 0.0052 | -0.082 | -95.524
-8.5 | -0.449 | 0.00507 | -0.082 | -88.526
-8 | -0.398 | 0.00497 | -0.083 | -80.181
-7.5 | -0.345 | 0.00483 | -0.083 | -71.561
-7 | -0.29 | 0.00471 | -0.084 | -61.628
-6.5 | -0.233 | 0.00465 | -0.084 | -50.217
-6 | -0.175 | 0.00462 | -0.085 | -37.842
-5.5 | -0.115 | 0.00454 | -0.085 | -25.356
-5 | -0.055 | 0.0046 | -0.086 | -11.925
-4.5 | 0.006 | 0.00459 | -0.087 | 1.28
-4 | 0.067 | 0.00451 | -0.087 | 14.86
-3.5 | 0.128 | 0.00527 | -0.088 | 24.374
-3 | 0.19 | 0.00534 | -0.088 | 35.563
-2.5 | 0.252 | 0.00533 | -0.089 | 47.226
-2 | 0.314 | 0.00542 | -0.089 | 57.987
-1.5 | 0.376 | 0.0053 | -0.09 | 70.851
-1 | 0.437 | 0.0053 | -0.09 | 82.475
-0.5 | 0.499 | 0.00524 | -0.091 | 95.185
0 | 0.56 | 0.00528 | -0.091 | 106.067
0.5 | 0.621 | 0.00569 | -0.092 | 109.283
1 | 0.683 | 0.00568 | -0.092 | 120.208
1.5 | 0.744 | 0.00583 | -0.093 | 127.621
2 | 0.805 | 0.00598 | -0.094 | 134.637
2.5 | 0.866 | 0.0062 | -0.094 | 139.606
3 | 0.927 | 0.00646 | -0.095 | 143.575
3.5 | 0.988 | 0.00696 | -0.095 | 141.976
4 | 1.038 | 0.00692 | -0.095 | 150.049
4.5 | 1.093 | 0.00773 | -0.096 | 141.34
5 | 1.148 | 0.00815 | -0.096 | 140.812
5.5 | 1.203 | 0.00868 | -0.096 | 138.697
6 | 1.257 | 0.00937 | -0.096 | 134.127
6.5 | 1.31 | 0.01015 | -0.097 | 129.083
7 | 1.361 | 0.01091 | -0.097 | 124.798
7.5 | 1.411 | 0.01164 | -0.097 | 121.194
8 | 1.46 | 0.01231 | -0.097 | 118.56
8.5 | 1.504 | 0.01384 | -0.098 | 108.689
9 | 1.548 | 0.01457 | -0.098 | 106.272
9.5 | 1.589 | 0.01538 | -0.098 | 103.363
10 | 1.628 | 0.0162 | -0.099 | 100.517
10.5 | 1.662 | 0.01705 | -0.099 | 97.519
11 | 1.692 | 0.01769 | -0.099 | 95.682
11.5 | 1.718 | 0.01868 | -0.1 | 91.962
12 | 1.74 | 0.01971 | -0.1 | 88.249
12.5 | 1.757 | 0.02063 | -0.1 | 85.17
13 | 1.767 | 0.02176 | -0.101 | 81.181
13.5 | 1.77 | 0.02322 | -0.101 | 76.226
14 | 1.768 | 0.02461 | -0.101 | 71.834
14.5 | 1.76 | 0.02616 | -0.101 | 67.291
15 | 1.747 | 0.02786 | -0.102 | 62.719
15.5 | 1.73 | 0.02947 | -0.102 | 58.694
16 | 1.707 | 0.03138 | -0.102 | 54.396
16.5 | 1.68 | 0.03315 | -0.102 | 50.691
17 | 1.649 | 0.03538 | -0.103 | 46.612
17.5 | 1.614 | 0.0377 | -0.103 | 42.821
18 | 1.577 | 0.04006 | -0.103 | 39.364
18.5 | 1.536 | 0.04283 | -0.103 | 35.874

## 122. Re 14M Mach 0.00 (2)
BIGFOIL.COM POLAR EXPORT
NACA63-716 a=0.5
NACA63-716 a=0.5 |  |  |  | Cl Max: | 1.8244 | at alpha= | 20 | deg
XFOIL ncrit=9 |  |  |  | L/D Max: | 201.614 | at alpha= | 4.5 | deg
Re: | 14000000 |  |  | Cd Min: | 0.07468 | at alpha= | 20 | deg
Mach: | 0 |  |  | Cl=0 at alpha= | -4.5987 | deg
|  |  |  | @ Cl=0.1, Cd= | 0.0053173
|  |  |  | @ Cl=0.4, Cd= | 0.0047769
|  |  |  | @ Cl=0.6, Cd= | 0.0043535
alpha (deg) | Cl | Cd | Cm | Cl/Cd
-20 | -1.2888 | 0.04728 | -0.0911 | -27.2589
-19.5 | -1.3104 | 0.03912 | -0.096 | -33.4969
-19 | -1.3429 | 0.0304 | -0.1007 | -44.1743
-18.5 | -1.3596 | 0.02491 | -0.1016 | -54.5805
-18 | -1.3533 | 0.02242 | -0.0998 | -60.3613
-17.5 | -1.372 | 0.01995 | -0.0926 | -68.7719
-17 | -1.3423 | 0.01857 | -0.0903 | -72.2833
-16.5 | -1.3063 | 0.01725 | -0.0887 | -75.7275
-16 | -1.265 | 0.01613 | -0.0875 | -78.4253
-15.5 | -1.2213 | 0.01502 | -0.0865 | -81.3116
-15 | -1.1745 | 0.01405 | -0.0859 | -83.5943
-14.5 | -1.1249 | 0.01326 | -0.0854 | -84.8341
-14 | -1.0752 | 0.01235 | -0.085 | -87.0607
-13.5 | -1.0229 | 0.01169 | -0.0849 | -87.5021
-13 | -0.9696 | 0.01105 | -0.0848 | -87.7466
-12.5 | -0.9151 | 0.01053 | -0.0849 | -86.9041
-12 | -0.8598 | 0.01007 | -0.0851 | -85.3823
-11.5 | -0.804 | 0.00961 | -0.0853 | -83.6629
-11 | -0.7477 | 0.0092 | -0.0856 | -81.2717
-10.5 | -0.6909 | 0.00882 | -0.0859 | -78.3333
-9.5 | -0.5763 | 0.00808 | -0.0867 | -71.3243
-9 | -0.5186 | 0.00774 | -0.0872 | -67.0026
-8.5 | -0.4606 | 0.00738 | -0.0877 | -62.4119
-8 | -0.4023 | 0.00705 | -0.0882 | -57.0638
-7.5 | -0.3449 | 0.00654 | -0.0887 | -52.737
-7 | -0.2859 | 0.0063 | -0.0893 | -45.381
-6.5 | -0.2265 | 0.00612 | -0.09 | -37.0098
-6 | -0.1672 | 0.00593 | -0.0907 | -28.1956
-5.5 | -0.1076 | 0.00579 | -0.0915 | -18.5838
-5 | -0.048 | 0.00565 | -0.0923 | -8.4956
-4.5 | 0.0118 | 0.0055 | -0.093 | 2.1455
-4 | 0.0716 | 0.00536 | -0.0939 | 13.3582
-3.5 | 0.1314 | 0.00527 | -0.0947 | 24.9336
-3 | 0.1913 | 0.00517 | -0.0955 | 37.0019
-2.5 | 0.2513 | 0.00506 | -0.0964 | 49.664
-2 | 0.3111 | 0.00495 | -0.0973 | 62.8485
-1.5 | 0.3708 | 0.00485 | -0.0982 | 76.4536
-1 | 0.4307 | 0.0047 | -0.0991 | 91.6383
-0.5 | 0.4901 | 0.00459 | -0.1001 | 106.7756
0 | 0.5497 | 0.00443 | -0.101 | 124.0858
0.5 | 0.6089 | 0.00434 | -0.102 | 140.2995
1 | 0.6678 | 0.00422 | -0.103 | 158.2464
1.5 | 0.7272 | 0.00426 | -0.1039 | 170.7042
2 | 0.7865 | 0.0043 | -0.1049 | 182.907
2.5 | 0.8454 | 0.00439 | -0.1058 | 192.574
3 | 0.9038 | 0.00455 | -0.1066 | 198.6374
3.5 | 0.9613 | 0.00478 | -0.1073 | 201.1088
4 | 1.0181 | 0.00506 | -0.108 | 201.2055
4.5 | 1.0746 | 0.00533 | -0.1086 | 201.6135
5 | 1.1295 | 0.0057 | -0.109 | 198.1579
5.5 | 1.1812 | 0.00625 | -0.1089 | 188.992
6 | 1.2257 | 0.00719 | -0.1078 | 170.4729
6.5 | 1.2719 | 0.00784 | -0.1069 | 162.2321
7 | 1.3182 | 0.00838 | -0.1059 | 157.3031
7.5 | 1.361 | 0.00898 | -0.1043 | 151.559
8 | 1.4002 | 0.00955 | -0.1021 | 146.6178
8.5 | 1.4221 | 0.01018 | -0.0965 | 139.6955
9 | 1.4359 | 0.01117 | -0.0902 | 128.5497
9.5 | 1.4493 | 0.01271 | -0.0848 | 114.0283
10 | 1.4721 | 0.01415 | -0.0812 | 104.0353
10.5 | 1.4972 | 0.01563 | -0.0783 | 95.7901
11 | 1.5222 | 0.01723 | -0.0756 | 88.3459
11.5 | 1.5489 | 0.01884 | -0.0733 | 82.2134
12 | 1.5732 | 0.02067 | -0.0709 | 76.1103
12.5 | 1.5956 | 0.0227 | -0.0687 | 70.2907
13 | 1.6186 | 0.02479 | -0.0667 | 65.2925
13.5 | 1.6371 | 0.02733 | -0.0645 | 59.9012
14 | 1.6601 | 0.02965 | -0.063 | 55.9899
14.5 | 1.6789 | 0.03236 | -0.0612 | 51.882
15 | 1.6996 | 0.03501 | -0.0598 | 48.5461
15.5 | 1.7159 | 0.03809 | -0.0584 | 45.0486
16 | 1.7318 | 0.04134 | -0.0571 | 41.8916
16.5 | 1.7476 | 0.04469 | -0.0561 | 39.1049
17 | 1.7616 | 0.04831 | -0.0551 | 36.4645
17.5 | 1.7748 | 0.05212 | -0.0544 | 34.0522
18 | 1.7898 | 0.0558 | -0.0539 | 32.0753
18.5 | 1.8018 | 0.05995 | -0.0537 | 30.055
19 | 1.8112 | 0.06453 | -0.0536 | 28.0676
19.5 | 1.8175 | 0.06955 | -0.0537 | 26.1323
20 | 1.8244 | 0.07468 | -0.0542 | 24.4296

## 123. Re 14M Mach 0.10 (1)
BIGFOIL.COM POLAR EXPORT
NACA63-716 a=0.5
NACA63-716 a=0.5 |  |  |  | Cl Max: | 1.764 | at alpha= | 13 | deg
JavaFoil+Calcfoil stall+Eppler ext transition |  |  |  | L/D Max: | 149.014 | at alpha= | 4 | deg
Re: | 14000000 |  |  | Cd Min: | 0.00451 | at alpha= | -4 | deg
Mach: | 0.1 |  |  | Cl=0 at alpha= | -4.5492 | deg
|  |  |  | @ Cl=0.1, Cd= | 0.0049252
|  |  |  | @ Cl=0.4, Cd= | 0.0052963
|  |  |  | @ Cl=0.6, Cd= | 0.0055405
alpha (deg) | Cl | Cd | Cm | Cl/Cd
-16.5 | -0.575 | 0.10955 | -0.045 | -5.247
-16 | -0.585 | 0.10483 | -0.045 | -5.579
-15.5 | -0.595 | 0.09698 | -0.047 | -6.131
-15 | -0.601 | 0.09119 | -0.048 | -6.593
-14.5 | -0.606 | 0.08509 | -0.049 | -7.118
-14 | -0.608 | 0.07837 | -0.051 | -7.76
-13.5 | -0.612 | 0.06779 | -0.055 | -9.025
-13 | -0.608 | 0.06236 | -0.056 | -9.742
-12.5 | -0.627 | 0.03781 | -0.066 | -16.581
-12 | -0.627 | 0.02741 | -0.069 | -22.884
-11.5 | -0.636 | 0.01514 | -0.075 | -42.028
-11 | -0.62 | 0.01256 | -0.077 | -49.339
-10.5 | -0.607 | 0.01011 | -0.08 | -60.068
-10 | -0.58 | 0.00539 | -0.081 | -107.701
-9.5 | -0.54 | 0.00527 | -0.082 | -102.638
-9 | -0.497 | 0.00522 | -0.082 | -95.174
-8.5 | -0.45 | 0.00507 | -0.083 | -88.7
-8 | -0.4 | 0.00499 | -0.083 | -80.121
-7.5 | -0.347 | 0.00493 | -0.084 | -70.244
-7 | -0.291 | 0.00472 | -0.084 | -61.766
-6.5 | -0.234 | 0.00465 | -0.085 | -50.362
-6 | -0.176 | 0.00463 | -0.085 | -37.971
-5.5 | -0.116 | 0.00455 | -0.086 | -25.407
-5 | -0.055 | 0.0046 | -0.086 | -11.973
-4.5 | 0.006 | 0.0046 | -0.087 | 1.286
-4 | 0.067 | 0.00451 | -0.087 | 14.93
-3.5 | 0.129 | 0.00529 | -0.088 | 24.371
-3 | 0.191 | 0.00535 | -0.089 | 35.705
-2.5 | 0.253 | 0.00533 | -0.089 | 47.421
-2 | 0.316 | 0.00542 | -0.09 | 58.198
-1.5 | 0.377 | 0.0053 | -0.09 | 71.163
-1 | 0.439 | 0.00529 | -0.091 | 82.988
-0.5 | 0.501 | 0.00524 | -0.091 | 95.577
0 | 0.563 | 0.00531 | -0.092 | 105.918
0.5 | 0.624 | 0.00569 | -0.092 | 109.788
1 | 0.686 | 0.00572 | -0.093 | 119.987
1.5 | 0.748 | 0.00586 | -0.093 | 127.578
2 | 0.809 | 0.006 | -0.094 | 134.924
2.5 | 0.871 | 0.00622 | -0.095 | 139.877
3 | 0.932 | 0.00652 | -0.095 | 143.034
3.5 | 0.993 | 0.00703 | -0.096 | 141.239
4 | 1.042 | 0.00699 | -0.096 | 149.014
4.5 | 1.097 | 0.00778 | -0.096 | 140.949
5 | 1.153 | 0.00821 | -0.096 | 140.407
5.5 | 1.209 | 0.00875 | -0.096 | 138.189
6 | 1.263 | 0.00947 | -0.097 | 133.401
6.5 | 1.316 | 0.01026 | -0.097 | 128.277
7 | 1.367 | 0.01101 | -0.097 | 124.103
7.5 | 1.417 | 0.01178 | -0.098 | 120.276
8 | 1.466 | 0.01247 | -0.098 | 117.568
8.5 | 1.51 | 0.01402 | -0.098 | 107.703
9 | 1.553 | 0.01477 | -0.098 | 105.173
9.5 | 1.595 | 0.01559 | -0.099 | 102.267
10 | 1.633 | 0.01642 | -0.099 | 99.489
10.5 | 1.667 | 0.01732 | -0.099 | 96.21
11 | 1.696 | 0.01793 | -0.1 | 94.566
11.5 | 1.72 | 0.01898 | -0.1 | 90.656
12 | 1.741 | 0.02005 | -0.1 | 86.828
12.5 | 1.756 | 0.02105 | -0.101 | 83.416
13 | 1.764 | 0.02235 | -0.101 | 78.922
13.5 | 1.764 | 0.02367 | -0.101 | 74.531
14 | 1.759 | 0.02509 | -0.102 | 70.11
14.5 | 1.747 | 0.02679 | -0.102 | 65.218
15 | 1.731 | 0.02847 | -0.102 | 60.784
15.5 | 1.708 | 0.03031 | -0.102 | 56.36
16 | 1.682 | 0.03218 | -0.103 | 52.263
16.5 | 1.649 | 0.03424 | -0.103 | 48.167
17 | 1.614 | 0.03638 | -0.103 | 44.354
17.5 | 1.573 | 0.03881 | -0.103 | 40.539
18 | 1.53 | 0.04157 | -0.103 | 36.797

## 124. Re 14M Mach 0.10 (2)
BIGFOIL.COM POLAR EXPORT
NACA63-716 a=0.5
NACA63-716 a=0.5 |  |  |  | Cl Max: | 1.823 | at alpha= | 20 | deg
XFOIL ncrit=9 |  |  |  | L/D Max: | 202.622 | at alpha= | 4.5 | deg
Re: | 14000000 |  |  | Cd Min: | 0.07742 | at alpha= | 20 | deg
Mach: | 0.1 |  |  | Cl=0 at alpha= | -4.598 | deg
|  |  |  | @ Cl=0.1, Cd= | 0.0053284
|  |  |  | @ Cl=0.4, Cd= | 0.0047881
|  |  |  | @ Cl=0.6, Cd= | 0.0043698
alpha (deg) | Cl | Cd | Cm | Cl/Cd
-20 | -1.1431 | 0.0697 | -0.0779 | -16.4003
-19.5 | -1.208 | 0.05369 | -0.0892 | -22.4995
-19 | -1.2766 | 0.03963 | -0.0983 | -32.213
-18.5 | -1.3107 | 0.03063 | -0.1033 | -42.7914
-18 | -1.3036 | 0.02676 | -0.1044 | -48.7145
-17.5 | -1.3373 | 0.02178 | -0.1015 | -61.4004
-17 | -1.3369 | 0.02011 | -0.0955 | -66.4794
-16.5 | -1.3086 | 0.01847 | -0.093 | -70.85
-16 | -1.2711 | 0.01713 | -0.0912 | -74.2032
-15.5 | -1.2298 | 0.01581 | -0.0898 | -77.7862
-15 | -1.1841 | 0.01471 | -0.0888 | -80.4963
-14.5 | -1.1348 | 0.01382 | -0.0881 | -82.1129
-14 | -1.0846 | 0.01288 | -0.0875 | -84.2081
-13.5 | -1.0322 | 0.01213 | -0.0871 | -85.0948
-13 | -0.9792 | 0.01135 | -0.0868 | -86.2731
-12.5 | -0.9243 | 0.01076 | -0.0867 | -85.9015
-12 | -0.8685 | 0.01024 | -0.0867 | -84.8145
-11.5 | -0.812 | 0.00975 | -0.0868 | -83.2821
-11 | -0.755 | 0.00932 | -0.0869 | -81.0086
-9.5 | -0.5816 | 0.00817 | -0.0878 | -71.1873
-9 | -0.5232 | 0.00781 | -0.0882 | -66.991
-8.5 | -0.4646 | 0.00744 | -0.0886 | -62.4462
-8 | -0.4057 | 0.00712 | -0.0891 | -56.9803
-7.5 | -0.3478 | 0.00657 | -0.0895 | -52.9376
-7 | -0.2884 | 0.00632 | -0.0901 | -45.6329
-6.5 | -0.2284 | 0.00614 | -0.0907 | -37.1987
-6 | -0.1686 | 0.00595 | -0.0914 | -28.3361
-5.5 | -0.1085 | 0.0058 | -0.0921 | -18.7069
-5 | -0.0484 | 0.00566 | -0.0929 | -8.5512
-4.5 | 0.0118 | 0.00551 | -0.0937 | 2.1416
-4 | 0.0721 | 0.00537 | -0.0945 | 13.4264
-3.5 | 0.1324 | 0.00528 | -0.0953 | 25.0758
-3 | 0.1927 | 0.00518 | -0.0961 | 37.2008
-2.5 | 0.2531 | 0.00506 | -0.097 | 50.0198
-2 | 0.3133 | 0.00496 | -0.0979 | 63.1653
-1.5 | 0.3734 | 0.00485 | -0.0988 | 76.9897
-1 | 0.4336 | 0.00471 | -0.0997 | 92.0594
-0.5 | 0.4935 | 0.00459 | -0.1007 | 107.5163
0 | 0.5535 | 0.00444 | -0.1017 | 124.6622
0.5 | 0.6131 | 0.00435 | -0.1026 | 140.9425
1 | 0.6724 | 0.00423 | -0.1036 | 158.9598
1.5 | 0.7322 | 0.00427 | -0.1045 | 171.4754
2 | 0.7919 | 0.00431 | -0.1055 | 183.7355
2.5 | 0.8512 | 0.0044 | -0.1064 | 193.4545
3 | 0.9101 | 0.00456 | -0.1072 | 199.5833
3.5 | 0.968 | 0.00478 | -0.108 | 202.5105
4 | 1.0252 | 0.00506 | -0.1086 | 202.6087
4.5 | 1.082 | 0.00534 | -0.1092 | 202.6217
5 | 1.1373 | 0.00572 | -0.1096 | 198.8287
5.5 | 1.1894 | 0.00627 | -0.1095 | 189.697
6 | 1.2338 | 0.00721 | -0.1083 | 171.1234
7 | 1.3258 | 0.00844 | -0.1061 | 157.0853
7.5 | 1.3678 | 0.00907 | -0.1042 | 150.8049
8 | 1.4058 | 0.00965 | -0.1017 | 145.6788
8.5 | 1.4177 | 0.01038 | -0.0942 | 136.58
9 | 1.4364 | 0.01145 | -0.089 | 125.4498
9.5 | 1.4504 | 0.01309 | -0.0838 | 110.8021
10 | 1.4722 | 0.01466 | -0.0801 | 100.4229
10.5 | 1.4982 | 0.01618 | -0.0773 | 92.5958
11 | 1.5221 | 0.01793 | -0.0745 | 84.8912
11.5 | 1.5481 | 0.01965 | -0.0721 | 78.7837
12 | 1.5728 | 0.02154 | -0.0698 | 73.0176
12.5 | 1.5952 | 0.02363 | -0.0676 | 67.5074
13 | 1.6189 | 0.02579 | -0.0656 | 62.7724
13.5 | 1.6379 | 0.02839 | -0.0636 | 57.6928
14 | 1.6598 | 0.0309 | -0.0619 | 53.7152
14.5 | 1.6777 | 0.03377 | -0.0602 | 49.6802
15 | 1.6972 | 0.03664 | -0.0587 | 46.321
15.5 | 1.7126 | 0.0399 | -0.0572 | 42.9223
16 | 1.7291 | 0.0432 | -0.056 | 40.0255
16.5 | 1.7465 | 0.04647 | -0.055 | 37.5834
17 | 1.7608 | 0.05016 | -0.0541 | 35.1037
17.5 | 1.773 | 0.05421 | -0.0534 | 32.7061
18 | 1.7853 | 0.05835 | -0.053 | 30.5964
18.5 | 1.7964 | 0.06277 | -0.0528 | 28.6188
19 | 1.8054 | 0.06751 | -0.0528 | 26.7427
19.5 | 1.8127 | 0.07259 | -0.053 | 24.9718
20 | 1.823 | 0.07742 | -0.0535 | 23.5469

## 125. Re 14M Mach 0.25 (1)
BIGFOIL.COM POLAR EXPORT
NACA63-716 a=0.5
NACA63-716 a=0.5 |  |  |  | Cl Max: | 1.739 | at alpha= | 12.5 | deg
JavaFoil+Calcfoil stall+Eppler ext transition |  |  |  | L/D Max: | 153.917 | at alpha= | 3.5 | deg
Re: | 14000000 |  |  | Cd Min: | 0.00452 | at alpha= | -4 | deg
Mach: | 0.25 |  |  | Cl=0 at alpha= | -4.5476 | deg
|  |  |  | @ Cl=0.1, Cd= | 0.0049123
|  |  |  | @ Cl=0.4, Cd= | 0.00538
|  |  |  | @ Cl=0.6, Cd= | 0.0055144
alpha (deg) | Cl | Cd | Cm | Cl/Cd
-15.5 | -0.36 | 0.11024 | -0.042 | -3.266
-15 | -0.398 | 0.10317 | -0.043 | -3.854
-14.5 | -0.43 | 0.09681 | -0.044 | -4.445
-14 | -0.458 | 0.09083 | -0.045 | -5.045
-13.5 | -0.482 | 0.08348 | -0.048 | -5.771
-13 | -0.498 | 0.07916 | -0.048 | -6.288
-12.5 | -0.511 | 0.07023 | -0.052 | -7.281
-12 | -0.519 | 0.06299 | -0.054 | -8.231
-11.5 | -0.529 | 0.04843 | -0.062 | -10.921
-11 | -0.528 | 0.03984 | -0.065 | -13.253
-10.5 | -0.555 | 0.01601 | -0.077 | -34.664
-10 | -0.553 | 0.00983 | -0.081 | -56.219
-9.5 | -0.535 | 0.00549 | -0.084 | -97.384
-9 | -0.496 | 0.00534 | -0.085 | -92.844
-8.5 | -0.452 | 0.0052 | -0.085 | -87.011
-8 | -0.404 | 0.00511 | -0.086 | -79.118
-7.5 | -0.352 | 0.005 | -0.086 | -70.428
-7 | -0.297 | 0.00497 | -0.087 | -59.857
-6.5 | -0.24 | 0.00473 | -0.087 | -50.689
-6 | -0.18 | 0.00466 | -0.088 | -38.56
-5.5 | -0.119 | 0.00463 | -0.088 | -25.611
-5 | -0.057 | 0.00455 | -0.089 | -12.435
-4.5 | 0.006 | 0.00461 | -0.089 | 1.316
-4 | 0.069 | 0.00452 | -0.09 | 15.281
-3.5 | 0.133 | 0.00533 | -0.09 | 24.856
-3 | 0.196 | 0.00535 | -0.091 | 36.67
-2.5 | 0.26 | 0.00542 | -0.092 | 47.894
-2 | 0.324 | 0.00547 | -0.092 | 59.304
-1.5 | 0.388 | 0.00538 | -0.093 | 72.147
-1 | 0.451 | 0.00538 | -0.093 | 83.932
-0.5 | 0.515 | 0.00532 | -0.094 | 96.85
0 | 0.578 | 0.00537 | -0.094 | 107.629
0.5 | 0.642 | 0.00579 | -0.095 | 110.78
1 | 0.705 | 0.00582 | -0.096 | 121.15
1.5 | 0.768 | 0.00597 | -0.096 | 128.648
2 | 0.831 | 0.00614 | -0.097 | 135.375
2.5 | 0.895 | 0.00638 | -0.097 | 140.283
3 | 0.958 | 0.00671 | -0.098 | 142.715
3.5 | 1.015 | 0.00659 | -0.098 | 153.917
4 | 1.065 | 0.00765 | -0.098 | 139.279
4.5 | 1.123 | 0.0081 | -0.098 | 138.583
5 | 1.18 | 0.0086 | -0.098 | 137.159
5.5 | 1.237 | 0.00919 | -0.099 | 134.56
6 | 1.292 | 0.01001 | -0.099 | 129.012
6.5 | 1.346 | 0.01086 | -0.099 | 123.987
7 | 1.398 | 0.01174 | -0.1 | 119.082
7.5 | 1.448 | 0.01256 | -0.1 | 115.337
8 | 1.497 | 0.01335 | -0.1 | 112.165
8.5 | 1.541 | 0.01503 | -0.1 | 102.496
9 | 1.583 | 0.01595 | -0.101 | 99.22
9.5 | 1.622 | 0.01685 | -0.101 | 96.294
10 | 1.658 | 0.01779 | -0.101 | 93.197
10.5 | 1.687 | 0.01879 | -0.102 | 89.747
11 | 1.709 | 0.01963 | -0.102 | 87.088
11.5 | 1.726 | 0.0208 | -0.102 | 82.961
12 | 1.736 | 0.02206 | -0.103 | 78.693
12.5 | 1.739 | 0.02331 | -0.103 | 74.57
13 | 1.729 | 0.02483 | -0.103 | 69.63
13.5 | 1.709 | 0.02653 | -0.104 | 64.4
14 | 1.679 | 0.02849 | -0.104 | 58.919
14.5 | 1.639 | 0.03041 | -0.104 | 53.905
15 | 1.59 | 0.0327 | -0.104 | 48.617
15.5 | 1.532 | 0.03495 | -0.104 | 43.823
16 | 1.464 | 0.03769 | -0.105 | 38.845
16.5 | 1.389 | 0.04094 | -0.105 | 33.914
17 | 1.305 | 0.04438 | -0.105 | 29.411
17.5 | 1.216 | 0.04833 | -0.105 | 25.154

## 126. Re 14M Mach 0.25 (2)
BIGFOIL.COM POLAR EXPORT
NACA63-716 a=0.5
NACA63-716 a=0.5 |  |  |  | Cl Max: | 1.7917 | at alpha= | 20 | deg
XFOIL ncrit=9 |  |  |  | L/D Max: | 209.916 | at alpha= | 3.5 | deg
Re: | 14000000 |  |  | Cd Min: | 0.19246 | at alpha= | -20 | deg
Mach: | 0.25 |  |  | Cl=0 at alpha= | -4.5955 | deg
|  |  |  | @ Cl=0.1, Cd= | 0.0053958
|  |  |  | @ Cl=0.4, Cd= | 0.0048567
|  |  |  | @ Cl=0.6, Cd= | 0.0044349
alpha (deg) | Cl | Cd | Cm | Cl/Cd
-20 | -0.5528 | 0.19246 | -0.0018 | -2.8723
-19.5 | -0.5366 | 0.18556 | -0.0066 | -2.8918
-19 | -0.5335 | 0.1752 | -0.013 | -3.0451
-18.5 | -0.5231 | 0.16681 | -0.0184 | -3.1359
-18 | -0.5188 | 0.15714 | -0.0245 | -3.3015
-17.5 | -0.9875 | 0.06764 | -0.0881 | -14.5993
-17 | -1.0706 | 0.04958 | -0.102 | -21.5934
-16.5 | -1.1267 | 0.03719 | -0.1108 | -30.2958
-16 | -1.1543 | 0.02887 | -0.1159 | -39.9827
-15.5 | -1.1892 | 0.02295 | -0.1154 | -51.817
-15 | -1.2 | 0.02041 | -0.1085 | -58.7947
-14.5 | -1.1698 | 0.0183 | -0.1053 | -63.9235
-14 | -1.1303 | 0.01637 | -0.1026 | -69.047
-13.5 | -1.0814 | 0.01494 | -0.1006 | -72.3829
-13 | -1.0293 | 0.01361 | -0.0989 | -75.6282
-12.5 | -0.9733 | 0.01258 | -0.0976 | -77.3688
-12 | -0.916 | 0.0116 | -0.0965 | -78.9655
-11.5 | -0.8567 | 0.01083 | -0.0956 | -79.1043
-11 | -0.7966 | 0.01015 | -0.0949 | -78.4828
-10.5 | -0.7356 | 0.00955 | -0.0944 | -77.0262
-10 | -0.674 | 0.00904 | -0.0941 | -74.5575
-9.5 | -0.6121 | 0.00861 | -0.0939 | -71.0918
-9 | -0.5499 | 0.0082 | -0.0938 | -67.061
-8.5 | -0.4878 | 0.00778 | -0.0938 | -62.6992
-8 | -0.4256 | 0.0074 | -0.0939 | -57.5135
-7.5 | -0.3633 | 0.00707 | -0.0941 | -51.3861
-7 | -0.3021 | 0.0065 | -0.0943 | -46.4769
-6.5 | -0.2394 | 0.00624 | -0.0947 | -38.3654
-6 | -0.1765 | 0.00606 | -0.0952 | -29.1254
-5.5 | -0.1137 | 0.00588 | -0.0958 | -19.3367
-5 | -0.0508 | 0.00573 | -0.0964 | -8.8656
-4.5 | 0.012 | 0.00556 | -0.0971 | 2.1583
-4 | 0.0748 | 0.00544 | -0.0978 | 13.75
-3.5 | 0.1375 | 0.00533 | -0.0986 | 25.7974
-3 | 0.2002 | 0.0052 | -0.0994 | 38.5
-2.5 | 0.263 | 0.0051 | -0.1003 | 51.5686
-2 | 0.3255 | 0.00502 | -0.1012 | 64.8406
-1.5 | 0.3879 | 0.00488 | -0.1021 | 79.4877
-1 | 0.4503 | 0.00476 | -0.1031 | 94.6008
-0.5 | 0.5124 | 0.00463 | -0.104 | 110.6695
0 | 0.5746 | 0.00448 | -0.105 | 128.2589
0.5 | 0.6365 | 0.00437 | -0.1061 | 145.6522
1 | 0.698 | 0.00426 | -0.1071 | 163.8498
1.5 | 0.7599 | 0.00431 | -0.108 | 176.3109
2 | 0.8219 | 0.00436 | -0.109 | 188.5092
2.5 | 0.8836 | 0.00445 | -0.1099 | 198.5618
3 | 0.9449 | 0.0046 | -0.1108 | 205.413
3.5 | 1.0055 | 0.00479 | -0.1115 | 209.9165
4 | 1.0649 | 0.00509 | -0.1121 | 209.2141
4.5 | 1.1235 | 0.00542 | -0.1125 | 207.2878
5 | 1.1809 | 0.00581 | -0.1127 | 203.253
5.5 | 1.2351 | 0.00634 | -0.1125 | 194.8107
6 | 1.28 | 0.00729 | -0.1108 | 175.583
6.5 | 1.3215 | 0.0082 | -0.1085 | 161.1585
7 | 1.3648 | 0.00884 | -0.1064 | 154.3891
8 | 1.4036 | 0.01043 | -0.0936 | 134.5733
8.5 | 1.4203 | 0.0118 | -0.088 | 120.3644
9 | 1.4415 | 0.01342 | -0.0836 | 107.4143
9.5 | 1.4565 | 0.01558 | -0.079 | 93.4852
10 | 1.4752 | 0.01775 | -0.0752 | 83.1099
10.5 | 1.4993 | 0.0198 | -0.0723 | 75.7222
11 | 1.5227 | 0.022 | -0.0695 | 69.2136
11.5 | 1.547 | 0.02424 | -0.0671 | 63.8201
12 | 1.5717 | 0.02663 | -0.0649 | 59.0199
12.5 | 1.5935 | 0.0293 | -0.0626 | 54.3857
13 | 1.6172 | 0.03194 | -0.0607 | 50.6324
13.5 | 1.635 | 0.03508 | -0.0586 | 46.6078
14 | 1.6549 | 0.0382 | -0.0568 | 43.322
14.5 | 1.6717 | 0.04165 | -0.055 | 40.1369
15 | 1.6888 | 0.04522 | -0.0535 | 37.3463
15.5 | 1.7039 | 0.04906 | -0.0521 | 34.7309
16 | 1.722 | 0.05279 | -0.051 | 32.6198
16.5 | 1.7357 | 0.05707 | -0.0501 | 30.4135
17 | 1.7469 | 0.06179 | -0.0495 | 28.2716
17.5 | 1.7586 | 0.06662 | -0.0492 | 26.3975
18 | 1.7683 | 0.0718 | -0.0492 | 24.6281
18.5 | 1.775 | 0.07752 | -0.0494 | 22.8973
19 | 1.7826 | 0.08326 | -0.05 | 21.41
19.5 | 1.7891 | 0.08932 | -0.0509 | 20.0302
20 | 1.7917 | 0.09598 | -0.0523 | 18.6674

## 127. Re 14M Mach 0.50 (1)
BIGFOIL.COM POLAR EXPORT
NACA63-716 a=0.5
NACA63-716 a=0.5 |  |  |  | Cl Max: | 1.67 | at alpha= | 9.5 | deg
JavaFoil+Calcfoil stall+Eppler ext transition |  |  |  | L/D Max: | 141.467 | at alpha= | 1.5 | deg
Re: | 14000000 |  |  | Cd Min: | 0.0047 | at alpha= | -4 | deg
Mach: | 0.5 |  |  | Cl=0 at alpha= | -4.5507 | deg
|  |  |  | @ Cl=0.1, Cd= | 0.0049624
|  |  |  | @ Cl=0.4, Cd= | 0.0056887
|  |  |  | @ Cl=0.6, Cd= | 0.0057535
alpha (deg) | Cl | Cd | Cm | Cl/Cd
-20 | -0.891 | 0.16731 | -0.05 | -5.324
-19.5 | -0.862 | 0.16047 | -0.05 | -5.37
-19 | -0.832 | 0.15381 | -0.05 | -5.411
-18.5 | -0.803 | 0.15262 | -0.049 | -5.261
-18 | -0.777 | 0.13429 | -0.051 | -5.787
-17.5 | -0.748 | 0.12706 | -0.051 | -5.889
-17 | -0.717 | 0.12545 | -0.05 | -5.719
-16.5 | -0.688 | 0.11881 | -0.05 | -5.794
-16 | -0.663 | 0.10263 | -0.053 | -6.461
-15.5 | -0.631 | 0.11148 | -0.05 | -5.661
-15 | -0.603 | 0.10405 | -0.051 | -5.791
-14.5 | -0.573 | 0.09804 | -0.05 | -5.847
-14 | -0.548 | 0.0866 | -0.054 | -6.325
-13.5 | -0.523 | 0.07689 | -0.058 | -6.802
-13 | -0.502 | 0.06391 | -0.064 | -7.853
-12.5 | -0.456 | 0.08784 | -0.047 | -5.19
-12 | -0.428 | 0.08094 | -0.048 | -5.282
-11.5 | -0.4 | 0.07298 | -0.051 | -5.48
-11 | -0.374 | 0.06324 | -0.057 | -5.92
-10.5 | -0.355 | 0.0485 | -0.067 | -7.313
-10 | -0.313 | 0.0637 | -0.049 | -4.91
-9.5 | -0.283 | 0.06298 | -0.047 | -4.5
-9 | -0.255 | 0.056 | -0.05 | -4.562
-8.5 | -0.226 | 0.05813 | -0.047 | -3.886
-8 | -0.199 | 0.04935 | -0.054 | -4.025
-7.5 | -0.276 | 0.03855 | -0.066 | -7.147
-7 | -0.306 | 0.00542 | -0.097 | -56.359
-6.5 | -0.256 | 0.00526 | -0.097 | -48.662
-6 | -0.196 | 0.0051 | -0.098 | -38.328
-5.5 | -0.13 | 0.00483 | -0.099 | -26.912
-5 | -0.062 | 0.00475 | -0.099 | -13.132
-4.5 | 0.007 | 0.00472 | -0.1 | 1.425
-4 | 0.077 | 0.0047 | -0.101 | 16.357
-3.5 | 0.148 | 0.00551 | -0.101 | 26.805
-3 | 0.219 | 0.00554 | -0.102 | 39.469
-2.5 | 0.29 | 0.00564 | -0.102 | 51.437
-2 | 0.363 | 0.00572 | -0.103 | 63.343
-1.5 | 0.434 | 0.00566 | -0.104 | 76.593
-1 | 0.505 | 0.0057 | -0.104 | 88.469
-0.5 | 0.576 | 0.00574 | -0.105 | 100.248
0 | 0.647 | 0.00578 | -0.106 | 111.81
0.5 | 0.717 | 0.0063 | -0.106 | 113.826
1 | 0.788 | 0.00636 | -0.107 | 123.97
1.5 | 0.852 | 0.00603 | -0.107 | 141.467
2 | 0.92 | 0.00696 | -0.107 | 132.1
2.5 | 0.986 | 0.00733 | -0.107 | 134.613
3 | 1.053 | 0.00775 | -0.107 | 135.896
3.5 | 1.118 | 0.00856 | -0.108 | 130.604
4 | 1.171 | 0.00917 | -0.108 | 127.612
4.5 | 1.234 | 0.00988 | -0.108 | 124.874
5 | 1.297 | 0.01066 | -0.109 | 121.603
5.5 | 1.358 | 0.01169 | -0.109 | 116.178
6 | 1.418 | 0.01293 | -0.109 | 109.685
6.5 | 1.475 | 0.01431 | -0.109 | 103.122
7 | 1.527 | 0.01565 | -0.11 | 97.603
7.5 | 1.576 | 0.01681 | -0.11 | 93.73
8 | 1.617 | 0.01938 | -0.11 | 83.448
8.5 | 1.65 | 0.02092 | -0.111 | 78.84
9 | 1.669 | 0.02253 | -0.111 | 74.095
9.5 | 1.67 | 0.02425 | -0.111 | 68.873
10 | 1.64 | 0.02644 | -0.111 | 62.038
10.5 | 1.52 | 0.0291 | -0.112 | 52.24
11 | 1.008 | 0.03237 | -0.112 | 31.155
11.5 | 1.038 | 0.0338 | -0.112 | 30.715
12 | 1.065 | 0.03755 | -0.112 | 28.362
12.5 | 1.095 | 0.03839 | -0.113 | 28.519
13 | 1.12 | 0.04324 | -0.113 | 25.913
13.5 | 1.144 | 0.04915 | -0.112 | 23.27
14 | 1.177 | 0.04694 | -0.113 | 25.08
14.5 | 1.201 | 0.05287 | -0.113 | 22.723

## 128. Re 14M Mach 0.50 (2)
BIGFOIL.COM POLAR EXPORT
NACA63-716 a=0.5
NACA63-716 a=0.5 |  |  |  | Cl Max: | 1.6828 | at alpha= | 15.5 | deg
XFOIL ncrit=9 |  |  |  | L/D Max: | 232.533 | at alpha= | 4 | deg
Re: | 14000000 |  |  | Cd Min: | 0.20263 | at alpha= | 20 | deg
Mach: | 0.5 |  |  | Cl=0 at alpha= | -99 | deg
|  |  |  | @ Cl=0.1, Cd= | 0.00472
|  |  |  | @ Cl=0.4, Cd= | 0.00472
|  |  |  | @ Cl=0.6, Cd= | 0.00472
alpha (deg) | Cl | Cd | Cm | Cl/Cd
0 | 0.6719 | 0.00472 | -0.1204 | 142.3517
0.5 | 0.7436 | 0.00462 | -0.1215 | 160.9524
1 | 0.816 | 0.00447 | -0.1227 | 182.5503
1.5 | 0.8884 | 0.00455 | -0.1237 | 195.2527
2 | 0.9605 | 0.00465 | -0.1247 | 206.5591
2.5 | 1.0333 | 0.00475 | -0.1257 | 217.5368
3 | 1.1057 | 0.00491 | -0.1264 | 225.1935
3.5 | 1.1776 | 0.00511 | -0.127 | 230.4501
4 | 1.2487 | 0.00537 | -0.1273 | 232.5326
4.5 | 1.3174 | 0.00573 | -0.1271 | 229.9127
5 | 1.383 | 0.00621 | -0.1263 | 222.7053
5.5 | 1.4434 | 0.00681 | -0.1244 | 211.953
6 | 1.4756 | 0.00803 | -0.1183 | 183.7609
6.5 | 1.4675 | 0.00958 | -0.106 | 153.1837
7 | 1.4479 | 0.0128 | -0.0951 | 113.1172
7.5 | 1.4421 | 0.01607 | -0.0868 | 89.7386
8 | 1.4543 | 0.01911 | -0.0818 | 76.1015
8.5 | 1.4598 | 0.02297 | -0.0767 | 63.5525
9 | 1.478 | 0.0266 | -0.0732 | 55.5639
9.5 | 1.4948 | 0.03068 | -0.0703 | 48.7223
10 | 1.4886 | 0.03523 | -0.0643 | 42.2538
10.5 | 1.4947 | 0.03959 | -0.0601 | 37.7545
11 | 1.5132 | 0.04348 | -0.0569 | 34.8022
11.5 | 1.5334 | 0.04755 | -0.0542 | 32.2482
12 | 1.554 | 0.0518 | -0.0518 | 30
12.5 | 1.5742 | 0.05632 | -0.0497 | 27.951
13 | 1.5973 | 0.06084 | -0.048 | 26.2541
13.5 | 1.6163 | 0.06596 | -0.0465 | 24.5042
14 | 1.6369 | 0.07116 | -0.0453 | 23.0031
14.5 | 1.6547 | 0.07689 | -0.0445 | 21.5204
15 | 1.6718 | 0.08292 | -0.0439 | 20.1616
15.5 | 1.6828 | 0.08985 | -0.0439 | 18.729
16 | 1.6828 | 0.09824 | -0.0447 | 17.1295
16.5 | 1.6639 | 0.10908 | -0.0474 | 15.2539
17 | 1.6351 | 0.12145 | -0.0517 | 13.4632
17.5 | 1.6048 | 0.13447 | -0.0574 | 11.9343
18 | 1.5753 | 0.14775 | -0.0642 | 10.6619
18.5 | 1.5477 | 0.16128 | -0.0719 | 9.5964
19 | 1.5206 | 0.17507 | -0.0807 | 8.6857
19.5 | 1.4964 | 0.18881 | -0.09 | 7.9254
20 | 1.4752 | 0.20263 | -0.0998 | 7.2803

## 129. Re 16M Mach 0.00 (1)
BIGFOIL.COM POLAR EXPORT
NACA63-716 a=0.5
NACA63-716 a=0.5 |  |  |  | Cl Max: | 1.772 | at alpha= | 13.5 | deg
JavaFoil+Calcfoil stall+Eppler ext transition |  |  |  | L/D Max: | 147.911 | at alpha= | 4 | deg
Re: | 16000000 |  |  | Cd Min: | 0.00447 | at alpha= | -4 | deg
Mach: | 0 |  |  | Cl=0 at alpha= | -4.5492 | deg
|  |  |  | @ Cl=0.1, Cd= | 0.0048757
|  |  |  | @ Cl=0.4, Cd= | 0.0053018
|  |  |  | @ Cl=0.6, Cd= | 0.0055854
alpha (deg) | Cl | Cd | Cm | Cl/Cd
-17 | -0.599 | 0.11211 | -0.045 | -5.339
-16.5 | -0.608 | 0.10582 | -0.046 | -5.746
-16 | -0.616 | 0.09934 | -0.047 | -6.201
-15.5 | -0.622 | 0.09393 | -0.048 | -6.619
-15 | -0.626 | 0.08747 | -0.049 | -7.153
-14.5 | -0.628 | 0.08079 | -0.051 | -7.773
-14 | -0.629 | 0.0733 | -0.053 | -8.577
-13.5 | -0.625 | 0.06755 | -0.054 | -9.255
-13 | -0.634 | 0.04991 | -0.061 | -12.704
-12.5 | -0.648 | 0.03052 | -0.068 | -21.233
-12 | -0.653 | 0.01905 | -0.072 | -34.306
-11.5 | -0.653 | 0.0121 | -0.076 | -53.99
-11 | -0.634 | 0.01015 | -0.078 | -62.432
-10.5 | -0.618 | 0.00546 | -0.08 | -113.308
-10 | -0.581 | 0.00538 | -0.081 | -108.08
-9.5 | -0.541 | 0.00515 | -0.081 | -104.959
-9 | -0.496 | 0.00511 | -0.082 | -97.162
-8.5 | -0.449 | 0.00499 | -0.082 | -89.875
-8 | -0.398 | 0.00492 | -0.083 | -81.005
-7.5 | -0.345 | 0.00477 | -0.083 | -72.465
-7 | -0.29 | 0.00466 | -0.084 | -62.259
-6.5 | -0.233 | 0.00464 | -0.084 | -50.344
-6 | -0.175 | 0.00452 | -0.085 | -38.665
-5.5 | -0.115 | 0.00449 | -0.085 | -25.62
-5 | -0.055 | 0.00456 | -0.086 | -12.027
-4.5 | 0.006 | 0.00455 | -0.087 | 1.292
-4 | 0.067 | 0.00447 | -0.087 | 15.002
-3.5 | 0.128 | 0.00522 | -0.088 | 24.576
-3 | 0.19 | 0.00528 | -0.088 | 36.002
-2.5 | 0.252 | 0.00536 | -0.089 | 46.942
-2 | 0.314 | 0.00538 | -0.089 | 58.4
-1.5 | 0.376 | 0.00529 | -0.09 | 71.006
-1 | 0.437 | 0.00532 | -0.09 | 82.138
-0.5 | 0.499 | 0.00529 | -0.091 | 94.198
0 | 0.56 | 0.00531 | -0.091 | 105.502
0.5 | 0.621 | 0.00573 | -0.092 | 108.412
1 | 0.683 | 0.00576 | -0.092 | 118.539
1.5 | 0.744 | 0.00586 | -0.093 | 126.852
2 | 0.805 | 0.00604 | -0.094 | 133.199
2.5 | 0.866 | 0.00626 | -0.094 | 138.294
3 | 0.927 | 0.0067 | -0.095 | 138.446
3.5 | 0.988 | 0.00704 | -0.095 | 140.436
4 | 1.038 | 0.00702 | -0.095 | 147.911
4.5 | 1.093 | 0.00777 | -0.096 | 140.586
5 | 1.149 | 0.00819 | -0.096 | 140.194
5.5 | 1.203 | 0.00881 | -0.096 | 136.583
6 | 1.258 | 0.00945 | -0.096 | 133.044
6.5 | 1.311 | 0.01015 | -0.097 | 129.213
7 | 1.362 | 0.01087 | -0.097 | 125.341
7.5 | 1.412 | 0.01147 | -0.097 | 123.155
8 | 1.461 | 0.01215 | -0.098 | 120.248
8.5 | 1.505 | 0.01355 | -0.098 | 111.134
9 | 1.549 | 0.01428 | -0.098 | 108.498
9.5 | 1.591 | 0.01504 | -0.098 | 105.79
10 | 1.63 | 0.01583 | -0.099 | 102.989
10.5 | 1.664 | 0.01664 | -0.099 | 99.995
11 | 1.694 | 0.01755 | -0.099 | 96.515
11.5 | 1.72 | 0.01828 | -0.1 | 94.1
12 | 1.742 | 0.01931 | -0.1 | 90.174
12.5 | 1.759 | 0.02036 | -0.1 | 86.391
13 | 1.769 | 0.02135 | -0.101 | 82.857
13.5 | 1.772 | 0.0226 | -0.101 | 78.396
14 | 1.77 | 0.02406 | -0.101 | 73.535
14.5 | 1.762 | 0.02555 | -0.102 | 68.95
15 | 1.749 | 0.02713 | -0.102 | 64.468
15.5 | 1.731 | 0.02887 | -0.102 | 59.966
16 | 1.708 | 0.03053 | -0.102 | 55.964
16.5 | 1.682 | 0.03246 | -0.103 | 51.802
17 | 1.65 | 0.03459 | -0.103 | 47.713
17.5 | 1.616 | 0.03673 | -0.103 | 44.004
18 | 1.578 | 0.03923 | -0.103 | 40.225
18.5 | 1.537 | 0.04222 | -0.103 | 36.409

## 130. Re 16M Mach 0.00 (2)
BIGFOIL.COM POLAR EXPORT
NACA63-716 a=0.5
NACA63-716 a=0.5 |  |  |  | Cl Max: | 1.8419 | at alpha= | 20 | deg
XFOIL ncrit=9 |  |  |  | L/D Max: | 199.336 | at alpha= | 3.5 | deg
Re: | 16000000 |  |  | Cd Min: | 0.07239 | at alpha= | 20 | deg
Mach: | 0 |  |  | Cl=0 at alpha= | -4.597 | deg
|  |  |  | @ Cl=0.1, Cd= | 0.005227
|  |  |  | @ Cl=0.4, Cd= | 0.0047061
|  |  |  | @ Cl=0.6, Cd= | 0.004399
alpha (deg) | Cl | Cd | Cm | Cl/Cd
-20 | -1.3521 | 0.04 | -0.0958 | -33.8025
-19.5 | -1.3631 | 0.0334 | -0.0994 | -40.8114
-19 | -1.3828 | 0.02688 | -0.1019 | -51.4435
-18.5 | -1.3922 | 0.02287 | -0.1009 | -60.8745
-18 | -1.3944 | 0.02074 | -0.0966 | -67.2324
-17.5 | -1.3861 | 0.01912 | -0.0914 | -72.4948
-17 | -1.3517 | 0.0179 | -0.0896 | -75.514
-16.5 | -1.3125 | 0.01677 | -0.0882 | -78.2648
-15 | -1.1767 | 0.01385 | -0.0857 | -84.9603
-14.5 | -1.1269 | 0.01305 | -0.0853 | -86.3525
-14 | -1.0765 | 0.01222 | -0.085 | -88.0933
-13.5 | -1.0247 | 0.01147 | -0.0847 | -89.3374
-13 | -0.9717 | 0.01078 | -0.0847 | -90.1391
-12.5 | -0.917 | 0.01027 | -0.0848 | -89.2892
-12 | -0.8616 | 0.0098 | -0.0849 | -87.9184
-11.5 | -0.8056 | 0.00937 | -0.0852 | -85.9765
-11 | -0.7491 | 0.00898 | -0.0855 | -83.4187
-10.5 | -0.6921 | 0.00859 | -0.0858 | -80.5704
-10 | -0.6348 | 0.00825 | -0.0862 | -76.9455
-9.5 | -0.5771 | 0.00793 | -0.0867 | -72.7743
-9 | -0.5193 | 0.00758 | -0.0871 | -68.5092
-8.5 | -0.4612 | 0.00725 | -0.0876 | -63.6138
-8 | -0.4028 | 0.00694 | -0.0882 | -58.0403
-7.5 | -0.3454 | 0.00641 | -0.0887 | -53.8846
-7 | -0.2863 | 0.00616 | -0.0893 | -46.4773
-6.5 | -0.2269 | 0.00599 | -0.09 | -37.8798
-6 | -0.1675 | 0.00583 | -0.0907 | -28.7307
-5.5 | -0.108 | 0.00567 | -0.0915 | -19.0476
-5 | -0.0482 | 0.00553 | -0.0922 | -8.7161
-4.5 | 0.0116 | 0.00538 | -0.093 | 2.1561
-4 | 0.0714 | 0.00527 | -0.0938 | 13.5484
-3.5 | 0.1313 | 0.00518 | -0.0947 | 25.3475
-3 | 0.1913 | 0.00505 | -0.0955 | 37.8812
-2.5 | 0.2512 | 0.00496 | -0.0964 | 50.6452
-2 | 0.311 | 0.00489 | -0.0973 | 63.5992
-1.5 | 0.3709 | 0.00475 | -0.0982 | 78.0842
-1 | 0.4306 | 0.00466 | -0.0991 | 92.4034
-0.5 | 0.4903 | 0.00454 | -0.1001 | 107.9956
0 | 0.5496 | 0.00445 | -0.101 | 123.5056
0.5 | 0.6089 | 0.00439 | -0.102 | 138.7016
1 | 0.668 | 0.00419 | -0.103 | 159.4272
1.5 | 0.7274 | 0.00422 | -0.1039 | 172.3697
2 | 0.7864 | 0.00431 | -0.1048 | 182.4594
2.5 | 0.8451 | 0.0044 | -0.1057 | 192.0682
3 | 0.9035 | 0.00455 | -0.1066 | 198.5714
3.5 | 0.9608 | 0.00482 | -0.1073 | 199.3361
4 | 1.0173 | 0.00513 | -0.1079 | 198.3041
4.5 | 1.0737 | 0.00541 | -0.1085 | 198.4658
5 | 1.1281 | 0.00582 | -0.1088 | 193.8316
5.5 | 1.1789 | 0.00645 | -0.1086 | 182.7752
6 | 1.2233 | 0.00739 | -0.1074 | 165.5345
6.5 | 1.2716 | 0.00791 | -0.1068 | 160.7585
7 | 1.3183 | 0.00843 | -0.1059 | 156.382
7.5 | 1.3628 | 0.00895 | -0.1046 | 152.2682
8 | 1.4024 | 0.00956 | -0.1025 | 146.6946
8.5 | 1.4273 | 0.01018 | -0.0975 | 140.2063
9.5 | 1.4543 | 0.01245 | -0.0854 | 116.8112
10 | 1.4791 | 0.01376 | -0.082 | 107.4927
10.5 | 1.5063 | 0.0151 | -0.0792 | 99.755
11 | 1.5315 | 0.01665 | -0.0765 | 91.982
11.5 | 1.5568 | 0.01831 | -0.074 | 85.0246
12 | 1.5827 | 0.02001 | -0.0717 | 79.0955
12.5 | 1.6058 | 0.02195 | -0.0694 | 73.1572
13 | 1.6298 | 0.02393 | -0.0675 | 68.107
13.5 | 1.6501 | 0.0263 | -0.0654 | 62.7414
14 | 1.6708 | 0.02875 | -0.0636 | 58.1148
14.5 | 1.6905 | 0.03137 | -0.0619 | 53.8891
15 | 1.7096 | 0.03412 | -0.0604 | 50.1055
15.5 | 1.7255 | 0.03723 | -0.0588 | 46.347
16 | 1.7431 | 0.04026 | -0.0576 | 43.2961
16.5 | 1.7578 | 0.04365 | -0.0564 | 40.2703
17 | 1.7733 | 0.04705 | -0.0554 | 37.6897
17.5 | 1.7888 | 0.05056 | -0.0547 | 35.3797
18 | 1.8019 | 0.05446 | -0.0541 | 33.0867
18.5 | 1.8124 | 0.05872 | -0.0538 | 30.8651
19 | 1.8205 | 0.06339 | -0.0536 | 28.719
19.5 | 1.8295 | 0.06804 | -0.0537 | 26.8886
20 | 1.8419 | 0.07239 | -0.054 | 25.4441

## 131. Re 16M Mach 0.10 (1)
BIGFOIL.COM POLAR EXPORT
NACA63-716 a=0.5
NACA63-716 a=0.5 |  |  |  | Cl Max: | 1.766 | at alpha= | 13.5 | deg
JavaFoil+Calcfoil stall+Eppler ext transition |  |  |  | L/D Max: | 147.307 | at alpha= | 4 | deg
Re: | 16000000 |  |  | Cd Min: | 0.00447 | at alpha= | -4 | deg
Mach: | 0.1 |  |  | Cl=0 at alpha= | -4.5492 | deg
|  |  |  | @ Cl=0.1, Cd= | 0.0048745
|  |  |  | @ Cl=0.4, Cd= | 0.0053123
|  |  |  | @ Cl=0.6, Cd= | 0.0055648
alpha (deg) | Cl | Cd | Cm | Cl/Cd
-16.5 | -0.575 | 0.10822 | -0.045 | -5.316
-16 | -0.585 | 0.10415 | -0.045 | -5.618
-15.5 | -0.595 | 0.09569 | -0.047 | -6.222
-15 | -0.602 | 0.08996 | -0.048 | -6.692
-14.5 | -0.607 | 0.08375 | -0.049 | -7.243
-14 | -0.609 | 0.07693 | -0.051 | -7.919
-13.5 | -0.615 | 0.06463 | -0.056 | -9.519
-13 | -0.611 | 0.05891 | -0.058 | -10.379
-12.5 | -0.632 | 0.03468 | -0.067 | -18.217
-12 | -0.634 | 0.024 | -0.071 | -26.423
-11.5 | -0.641 | 0.0137 | -0.076 | -46.797
-11 | -0.624 | 0.01154 | -0.077 | -54.086
-10.5 | -0.616 | 0.0055 | -0.081 | -112.02
-10 | -0.58 | 0.0053 | -0.081 | -109.481
-9.5 | -0.54 | 0.00518 | -0.082 | -104.331
-9 | -0.497 | 0.00513 | -0.082 | -96.807
-8.5 | -0.45 | 0.00501 | -0.083 | -89.679
-8 | -0.4 | 0.00493 | -0.083 | -80.963
-7.5 | -0.347 | 0.00478 | -0.084 | -72.524
-7 | -0.291 | 0.00467 | -0.084 | -62.399
-6.5 | -0.234 | 0.00464 | -0.085 | -50.489
-6 | -0.176 | 0.00453 | -0.085 | -38.798
-5.5 | -0.116 | 0.0045 | -0.086 | -25.734
-5 | -0.055 | 0.00456 | -0.086 | -12.084
-4.5 | 0.006 | 0.00455 | -0.087 | 1.298
-4 | 0.067 | 0.00447 | -0.087 | 15.071
-3.5 | 0.129 | 0.00523 | -0.088 | 24.658
-3 | 0.191 | 0.00529 | -0.089 | 36.119
-2.5 | 0.253 | 0.00536 | -0.089 | 47.13
-2 | 0.316 | 0.00538 | -0.09 | 58.688
-1.5 | 0.377 | 0.00529 | -0.09 | 71.311
-1 | 0.439 | 0.00535 | -0.091 | 82.133
-0.5 | 0.501 | 0.00532 | -0.091 | 94.181
0 | 0.563 | 0.00531 | -0.092 | 106.063
0.5 | 0.624 | 0.00573 | -0.092 | 108.96
1 | 0.686 | 0.0058 | -0.093 | 118.341
1.5 | 0.748 | 0.00585 | -0.093 | 127.807
2 | 0.809 | 0.00606 | -0.094 | 133.518
2.5 | 0.871 | 0.00628 | -0.095 | 138.56
3 | 0.932 | 0.00672 | -0.095 | 138.637
3.5 | 0.993 | 0.00713 | -0.096 | 139.347
4 | 1.042 | 0.00707 | -0.096 | 147.307
4.5 | 1.097 | 0.00783 | -0.096 | 140.217
5 | 1.154 | 0.00827 | -0.096 | 139.456
5.5 | 1.209 | 0.00889 | -0.096 | 135.89
6 | 1.263 | 0.00955 | -0.097 | 132.213
6.5 | 1.317 | 0.01025 | -0.097 | 128.455
7 | 1.368 | 0.01099 | -0.097 | 124.41
7.5 | 1.418 | 0.0116 | -0.098 | 122.235
8 | 1.467 | 0.01228 | -0.098 | 119.445
8.5 | 1.511 | 0.01371 | -0.098 | 110.274
9 | 1.555 | 0.0145 | -0.098 | 107.208
9.5 | 1.596 | 0.01526 | -0.099 | 104.612
10 | 1.635 | 0.01606 | -0.099 | 101.796
10.5 | 1.668 | 0.01691 | -0.1 | 98.635
11 | 1.697 | 0.01782 | -0.1 | 95.265
11.5 | 1.722 | 0.01857 | -0.1 | 92.719
12 | 1.742 | 0.01964 | -0.101 | 88.723
12.5 | 1.758 | 0.02071 | -0.101 | 84.87
13 | 1.765 | 0.02182 | -0.101 | 80.898
13.5 | 1.766 | 0.02304 | -0.101 | 76.651
14 | 1.761 | 0.02454 | -0.102 | 71.753
14.5 | 1.749 | 0.0261 | -0.102 | 67.026
15 | 1.733 | 0.02774 | -0.102 | 62.463
15.5 | 1.71 | 0.02955 | -0.102 | 57.885
16 | 1.683 | 0.03148 | -0.103 | 53.464
16.5 | 1.651 | 0.03337 | -0.103 | 49.487
17 | 1.615 | 0.03558 | -0.103 | 45.389
17.5 | 1.575 | 0.03814 | -0.103 | 41.286
18 | 1.531 | 0.0405 | -0.103 | 37.818
18.5 | 1.486 | 0.04309 | -0.104 | 34.484

## 132. Re 16M Mach 0.10 (2)
BIGFOIL.COM POLAR EXPORT
NACA63-716 a=0.5
NACA63-716 a=0.5 |  |  |  | Cl Max: | 1.8358 | at alpha= | 20 | deg
XFOIL ncrit=9 |  |  |  | L/D Max: | 201.164 | at alpha= | 3.5 | deg
Re: | 16000000 |  |  | Cd Min: | 0.07577 | at alpha= | 20 | deg
Mach: | 0.1 |  |  | Cl=0 at alpha= | -4.597 | deg
|  |  |  | @ Cl=0.1, Cd= | 0.0052334
|  |  |  | @ Cl=0.4, Cd= | 0.0047342
|  |  |  | @ Cl=0.6, Cd= | 0.0044032
alpha (deg) | Cl | Cd | Cm | Cl/Cd
-20 | -1.2172 | 0.05898 | -0.0859 | -20.6375
-19.5 | -1.2633 | 0.04692 | -0.094 | -26.9246
-19 | -1.318 | 0.03511 | -0.1013 | -37.5392
-18.5 | -1.3419 | 0.02783 | -0.1046 | -48.2178
-18 | -1.3424 | 0.02404 | -0.1044 | -55.8403
-17.5 | -1.3668 | 0.02077 | -0.0988 | -65.8065
-17 | -1.3499 | 0.01933 | -0.0945 | -69.8345
-16.5 | -1.3163 | 0.01794 | -0.0924 | -73.3724
-16 | -1.2761 | 0.01674 | -0.0908 | -76.2306
-15.5 | -1.2326 | 0.01557 | -0.0896 | -79.1651
-15 | -1.1864 | 0.0145 | -0.0886 | -81.8207
-14.5 | -1.1369 | 0.01359 | -0.0879 | -83.6571
-14 | -1.0865 | 0.01269 | -0.0873 | -85.6186
-13.5 | -1.0338 | 0.01194 | -0.087 | -86.5829
-13 | -0.9811 | 0.01111 | -0.0866 | -88.3078
-12.5 | -0.9261 | 0.01052 | -0.0865 | -88.0323
-12 | -0.8703 | 0.00997 | -0.0865 | -87.2919
-11.5 | -0.8137 | 0.00951 | -0.0866 | -85.5626
-11 | -0.7565 | 0.00909 | -0.0868 | -83.2233
-10.5 | -0.6988 | 0.00869 | -0.087 | -80.4143
-10 | -0.6408 | 0.00833 | -0.0873 | -76.9268
-9 | -0.524 | 0.00764 | -0.0881 | -68.5864
-8.5 | -0.4652 | 0.00731 | -0.0885 | -63.6389
-8 | -0.4064 | 0.00699 | -0.089 | -58.1402
-7.5 | -0.3483 | 0.00645 | -0.0894 | -54
-7 | -0.2888 | 0.00618 | -0.09 | -46.7314
-6.5 | -0.2289 | 0.006 | -0.0907 | -38.15
-6 | -0.1689 | 0.00585 | -0.0914 | -28.8718
-5.5 | -0.1089 | 0.00568 | -0.0921 | -19.1725
-5 | -0.0486 | 0.00554 | -0.0929 | -8.7726
-4.5 | 0.0117 | 0.00539 | -0.0936 | 2.1707
-4 | 0.0719 | 0.00528 | -0.0944 | 13.6174
-3.5 | 0.1322 | 0.00518 | -0.0953 | 25.5212
-3 | 0.1926 | 0.00506 | -0.0961 | 38.0632
-2.5 | 0.253 | 0.00497 | -0.097 | 50.9054
-2 | 0.3132 | 0.0049 | -0.0979 | 63.9184
-1 | 0.4336 | 0.00467 | -0.0997 | 92.848
-0.5 | 0.4937 | 0.00454 | -0.1007 | 108.7445
0 | 0.5534 | 0.00445 | -0.1016 | 124.3596
0.5 | 0.6131 | 0.00439 | -0.1026 | 139.6583
1 | 0.6726 | 0.00419 | -0.1036 | 160.5251
1.5 | 0.7323 | 0.00423 | -0.1046 | 173.1206
2 | 0.7918 | 0.00431 | -0.1055 | 183.7123
2.5 | 0.851 | 0.0044 | -0.1064 | 193.4091
3 | 0.9098 | 0.00456 | -0.1072 | 199.5175
3.5 | 0.9676 | 0.00481 | -0.1079 | 201.1642
4 | 1.0245 | 0.00513 | -0.1085 | 199.7076
5 | 1.136 | 0.00583 | -0.1094 | 194.8542
5.5 | 1.1869 | 0.00648 | -0.1091 | 183.1636
6 | 1.2312 | 0.00743 | -0.1079 | 165.7066
6.5 | 1.2794 | 0.00796 | -0.1071 | 160.7286
7 | 1.3259 | 0.00849 | -0.1061 | 156.172
7.5 | 1.3697 | 0.00904 | -0.1046 | 151.5155
8 | 1.408 | 0.00967 | -0.1021 | 145.605
8.5 | 1.4229 | 0.01028 | -0.0951 | 138.4144
9 | 1.4385 | 0.01133 | -0.0892 | 126.9638
9.5 | 1.4546 | 0.01285 | -0.0842 | 113.1984
10 | 1.4797 | 0.01423 | -0.0809 | 103.9845
10.5 | 1.5066 | 0.01567 | -0.0781 | 96.1455
11 | 1.5327 | 0.01725 | -0.0755 | 88.8522
11.5 | 1.5571 | 0.01904 | -0.0729 | 81.7805
12 | 1.5823 | 0.02087 | -0.0706 | 75.817
12.5 | 1.605 | 0.02292 | -0.0683 | 70.0262
13 | 1.6292 | 0.02501 | -0.0664 | 65.1419
13.5 | 1.649 | 0.02751 | -0.0643 | 59.9418
14 | 1.6693 | 0.03011 | -0.0625 | 55.4401
14.5 | 1.6891 | 0.03281 | -0.0608 | 51.4813
15 | 1.7079 | 0.03567 | -0.0592 | 47.8806
15.5 | 1.7247 | 0.03875 | -0.0577 | 44.5084
16 | 1.7437 | 0.04176 | -0.0565 | 41.7553
16.5 | 1.7571 | 0.04538 | -0.0553 | 38.7197
17 | 1.7706 | 0.04912 | -0.0543 | 36.0464
17.5 | 1.7846 | 0.05296 | -0.0536 | 33.6971
18 | 1.7977 | 0.05696 | -0.0531 | 31.5607
18.5 | 1.8091 | 0.06126 | -0.0528 | 29.5315
19 | 1.8195 | 0.06578 | -0.0527 | 27.6604
19.5 | 1.828 | 0.07065 | -0.0529 | 25.874
20 | 1.8358 | 0.07577 | -0.0534 | 24.2286

## 133. Re 16M Mach 0.25 (1)
BIGFOIL.COM POLAR EXPORT
NACA63-716 a=0.5
NACA63-716 a=0.5 |  |  |  | Cl Max: | 1.74 | at alpha= | 12.5 | deg
JavaFoil+Calcfoil stall+Eppler ext transition |  |  |  | L/D Max: | 151.776 | at alpha= | 3.5 | deg
Re: | 16000000 |  |  | Cd Min: | 0.00448 | at alpha= | -4 | deg
Mach: | 0.25 |  |  | Cl=0 at alpha= | -4.5476 | deg
|  |  |  | @ Cl=0.1, Cd= | 0.0048627
|  |  |  | @ Cl=0.4, Cd= | 0.0053738
|  |  |  | @ Cl=0.6, Cd= | 0.0055512
alpha (deg) | Cl | Cd | Cm | Cl/Cd
-15.5 | -0.36 | 0.10908 | -0.043 | -3.302
-15 | -0.398 | 0.10252 | -0.044 | -3.88
-14.5 | -0.431 | 0.09643 | -0.045 | -4.465
-14 | -0.459 | 0.0903 | -0.046 | -5.078
-13.5 | -0.482 | 0.08235 | -0.048 | -5.855
-13 | -0.498 | 0.07795 | -0.049 | -6.394
-12.5 | -0.512 | 0.06905 | -0.052 | -7.42
-12 | -0.52 | 0.06107 | -0.056 | -8.522
-11.5 | -0.537 | 0.04262 | -0.065 | -12.59
-11 | -0.536 | 0.03473 | -0.068 | -15.424
-10.5 | -0.558 | 0.01493 | -0.077 | -37.369
-10 | -0.556 | 0.00957 | -0.082 | -58.108
-9.5 | -0.535 | 0.00541 | -0.084 | -98.896
-9 | -0.496 | 0.00525 | -0.085 | -94.448
-8.5 | -0.452 | 0.00514 | -0.085 | -88.051
-8 | -0.404 | 0.00505 | -0.086 | -80.021
-7.5 | -0.352 | 0.00494 | -0.086 | -71.295
-7 | -0.297 | 0.00491 | -0.087 | -60.491
-6.5 | -0.24 | 0.00468 | -0.087 | -51.169
-6 | -0.18 | 0.00461 | -0.088 | -38.973
-5.5 | -0.119 | 0.00457 | -0.088 | -25.93
-5 | -0.057 | 0.00451 | -0.089 | -12.549
-4.5 | 0.006 | 0.00457 | -0.089 | 1.327
-4 | 0.069 | 0.00448 | -0.09 | 15.431
-3.5 | 0.133 | 0.00527 | -0.09 | 25.148
-3 | 0.196 | 0.00533 | -0.091 | 36.756
-2.5 | 0.26 | 0.00539 | -0.092 | 48.175
-2 | 0.324 | 0.00543 | -0.092 | 59.771
-1.5 | 0.388 | 0.00537 | -0.093 | 72.245
-1 | 0.451 | 0.00539 | -0.093 | 83.747
-0.5 | 0.515 | 0.00539 | -0.094 | 95.468
0 | 0.578 | 0.0054 | -0.094 | 107.155
0.5 | 0.642 | 0.00584 | -0.095 | 109.961
1 | 0.705 | 0.0059 | -0.096 | 119.4
1.5 | 0.768 | 0.00596 | -0.096 | 128.816
2 | 0.831 | 0.0062 | -0.097 | 134.021
2.5 | 0.895 | 0.00643 | -0.097 | 139.135
3 | 0.958 | 0.007 | -0.098 | 136.812
3.5 | 1.015 | 0.00669 | -0.098 | 151.776
4 | 1.065 | 0.00773 | -0.098 | 137.701
4.5 | 1.123 | 0.00817 | -0.098 | 137.385
5 | 1.18 | 0.00865 | -0.099 | 136.414
5.5 | 1.237 | 0.00934 | -0.099 | 132.408
6 | 1.292 | 0.01009 | -0.099 | 128.119
6.5 | 1.347 | 0.01087 | -0.099 | 123.897
7 | 1.399 | 0.01167 | -0.1 | 119.902
7.5 | 1.449 | 0.01235 | -0.1 | 117.332
8 | 1.498 | 0.01315 | -0.1 | 113.919
8.5 | 1.542 | 0.0147 | -0.101 | 104.923
9 | 1.584 | 0.01556 | -0.101 | 101.814
9.5 | 1.624 | 0.01644 | -0.101 | 98.749
10 | 1.659 | 0.01737 | -0.102 | 95.545
10.5 | 1.688 | 0.01837 | -0.102 | 91.91
11 | 1.711 | 0.01948 | -0.102 | 87.838
11.5 | 1.728 | 0.02038 | -0.103 | 84.782
12 | 1.737 | 0.02163 | -0.103 | 80.327
12.5 | 1.74 | 0.02288 | -0.103 | 76.065
13 | 1.73 | 0.02429 | -0.103 | 71.241
13.5 | 1.71 | 0.02597 | -0.104 | 65.866
14 | 1.68 | 0.02785 | -0.104 | 60.323
14.5 | 1.64 | 0.0299 | -0.104 | 54.863
15 | 1.592 | 0.03189 | -0.104 | 49.911
15.5 | 1.533 | 0.03432 | -0.105 | 44.67
16 | 1.466 | 0.03674 | -0.105 | 39.9
16.5 | 1.39 | 0.04013 | -0.105 | 34.627
17 | 1.306 | 0.04356 | -0.105 | 29.986
17.5 | 1.216 | 0.04776 | -0.105 | 25.464

## 134. Re 16M Mach 0.25 (2)
BIGFOIL.COM POLAR EXPORT
NACA63-716 a=0.5
NACA63-716 a=0.5 |  |  |  | Cl Max: | 1.8043 | at alpha= | 19.5 | deg
XFOIL ncrit=9 |  |  |  | L/D Max: | 209.417 | at alpha= | 3.5 | deg
Re: | 16000000 |  |  | Cd Min: | 0.19222 | at alpha= | -20 | deg
Mach: | 0.25 |  |  | Cl=0 at alpha= | -4.594 | deg
|  |  |  | @ Cl=0.1, Cd= | 0.0052874
|  |  |  | @ Cl=0.4, Cd= | 0.0047826
|  |  |  | @ Cl=0.6, Cd= | 0.0044513
alpha (deg) | Cl | Cd | Cm | Cl/Cd
-20 | -0.5535 | 0.19222 | -0.002 | -2.8795
-19 | -0.5347 | 0.17482 | -0.0132 | -3.0586
-18 | -0.5216 | 0.15638 | -0.025 | -3.3355
-17.5 | -1.0338 | 0.06126 | -0.0935 | -16.8756
-17 | -1.0987 | 0.04633 | -0.1048 | -23.7147
-16.5 | -1.1512 | 0.03471 | -0.1129 | -33.1662
-16 | -1.1763 | 0.02711 | -0.117 | -43.3899
-15.5 | -1.212 | 0.02208 | -0.1142 | -54.8913
-15 | -1.2119 | 0.01969 | -0.1079 | -61.549
-14.5 | -1.1777 | 0.01773 | -0.1048 | -66.4241
-14 | -1.1358 | 0.01592 | -0.1023 | -71.3442
-13.5 | -1.0854 | 0.01456 | -0.1004 | -74.5467
-13 | -1.0326 | 0.01328 | -0.0987 | -77.756
-12.5 | -0.976 | 0.01229 | -0.0974 | -79.4142
-12 | -0.9184 | 0.01131 | -0.0963 | -81.2025
-11.5 | -0.8587 | 0.01058 | -0.0955 | -81.1626
-11 | -0.7983 | 0.00989 | -0.0948 | -80.7179
-10.5 | -0.7372 | 0.0093 | -0.0943 | -79.2688
-10 | -0.6754 | 0.00882 | -0.094 | -76.576
-9.5 | -0.6133 | 0.00839 | -0.0938 | -73.0989
-9 | -0.551 | 0.00799 | -0.0937 | -68.9612
-8.5 | -0.4886 | 0.00763 | -0.0937 | -64.0367
-8 | -0.4263 | 0.00728 | -0.0938 | -58.5577
-7.5 | -0.3639 | 0.00692 | -0.094 | -52.5867
-7 | -0.3025 | 0.00636 | -0.0943 | -47.5629
-6.5 | -0.2398 | 0.00611 | -0.0947 | -39.2471
-6 | -0.1769 | 0.00595 | -0.0952 | -29.7311
-5.5 | -0.114 | 0.00576 | -0.0957 | -19.7917
-5 | -0.051 | 0.00559 | -0.0964 | -9.1234
-4.5 | 0.0118 | 0.00545 | -0.0971 | 2.1651
-4 | 0.0746 | 0.00534 | -0.0978 | 13.97
-3.5 | 0.1374 | 0.00521 | -0.0986 | 26.3724
-3 | 0.2002 | 0.00509 | -0.0994 | 39.332
-2.5 | 0.2628 | 0.00502 | -0.1003 | 52.3506
-2 | 0.3254 | 0.00493 | -0.1012 | 66.0041
-1.5 | 0.388 | 0.0048 | -0.1021 | 80.8333
-1 | 0.4502 | 0.00471 | -0.1031 | 95.5839
-0.5 | 0.5126 | 0.00457 | -0.104 | 112.1663
0 | 0.5746 | 0.00448 | -0.105 | 128.2589
0.5 | 0.6365 | 0.00441 | -0.106 | 144.3311
1 | 0.6981 | 0.00423 | -0.1071 | 165.0355
1.5 | 0.7602 | 0.00426 | -0.1081 | 178.4507
2 | 0.8219 | 0.00435 | -0.109 | 188.9425
2.5 | 0.8835 | 0.00443 | -0.1099 | 199.4357
3 | 0.9446 | 0.0046 | -0.1107 | 205.3478
3.5 | 1.0052 | 0.0048 | -0.1115 | 209.4167
4 | 1.0643 | 0.00514 | -0.112 | 207.0623
4.5 | 1.1227 | 0.00547 | -0.1124 | 205.2468
5 | 1.1796 | 0.0059 | -0.1126 | 199.9322
5.5 | 1.2327 | 0.00652 | -0.1122 | 189.0644
6 | 1.2765 | 0.00753 | -0.1103 | 169.5219
7 | 1.365 | 0.00888 | -0.1064 | 153.7162
7.5 | 1.4011 | 0.00958 | -0.1029 | 146.2526
8 | 1.4117 | 0.01037 | -0.0949 | 136.1331
9 | 1.4471 | 0.01311 | -0.0842 | 110.3814
9.5 | 1.4601 | 0.01532 | -0.0793 | 95.3068
10 | 1.4824 | 0.01729 | -0.0758 | 85.7374
10.5 | 1.5097 | 0.01911 | -0.0731 | 79.0005
11 | 1.5333 | 0.02127 | -0.0703 | 72.0874
11.5 | 1.5574 | 0.02351 | -0.0678 | 66.2442
12 | 1.5814 | 0.02594 | -0.0655 | 60.9638
12.5 | 1.6059 | 0.02842 | -0.0635 | 56.506
13 | 1.6287 | 0.03112 | -0.0615 | 52.3361
13.5 | 1.6475 | 0.03411 | -0.0593 | 48.2996
14 | 1.6656 | 0.03731 | -0.0572 | 44.6422
14.5 | 1.6855 | 0.04042 | -0.0554 | 41.6997
15 | 1.7016 | 0.04399 | -0.0537 | 38.6815
15.5 | 1.7185 | 0.04764 | -0.0524 | 36.0726
16 | 1.7317 | 0.05178 | -0.0511 | 33.4434
16.5 | 1.7457 | 0.05602 | -0.0502 | 31.1621
17 | 1.759 | 0.06047 | -0.0495 | 29.0888
17.5 | 1.7694 | 0.06539 | -0.0491 | 27.0592
18 | 1.7793 | 0.07049 | -0.049 | 25.2419
18.5 | 1.7891 | 0.0758 | -0.0492 | 23.6029
19 | 1.7986 | 0.08125 | -0.0496 | 22.1366
19.5 | 1.8043 | 0.08733 | -0.0504 | 20.6607
20 | 1.8043 | 0.09433 | -0.0518 | 19.1275

## 135. Re 16M Mach 0.50 (1)
BIGFOIL.COM POLAR EXPORT
NACA63-716 a=0.5
NACA63-716 a=0.5 |  |  |  | Cl Max: | 1.672 | at alpha= | 9.5 | deg
JavaFoil+Calcfoil stall+Eppler ext transition |  |  |  | L/D Max: | 134.28 | at alpha= | 1.5 | deg
Re: | 16000000 |  |  | Cd Min: | 0.00459 | at alpha= | -4 | deg
Mach: | 0.5 |  |  | Cl=0 at alpha= | -4.5507 | deg
|  |  |  | @ Cl=0.1, Cd= | 0.0048751
|  |  |  | @ Cl=0.4, Cd= | 0.0056977
|  |  |  | @ Cl=0.6, Cd= | 0.0057635
alpha (deg) | Cl | Cd | Cm | Cl/Cd
-20 | -0.89 | 0.17359 | -0.05 | -5.13
-19.5 | -0.861 | 0.16638 | -0.05 | -5.175
-19 | -0.832 | 0.15999 | -0.049 | -5.2
-18.5 | -0.803 | 0.15877 | -0.049 | -5.056
-18 | -0.776 | 0.14333 | -0.05 | -5.413
-17.5 | -0.746 | 0.13702 | -0.05 | -5.444
-17 | -0.717 | 0.13391 | -0.049 | -5.352
-16.5 | -0.688 | 0.12561 | -0.049 | -5.475
-16 | -0.661 | 0.10966 | -0.051 | -6.026
-15.5 | -0.631 | 0.11019 | -0.05 | -5.729
-15 | -0.603 | 0.10183 | -0.051 | -5.921
-14.5 | -0.574 | 0.09716 | -0.051 | -5.907
-14 | -0.549 | 0.0843 | -0.056 | -6.517
-13.5 | -0.526 | 0.07334 | -0.06 | -7.17
-13 | -0.51 | 0.05586 | -0.068 | -9.129
-12.5 | -0.456 | 0.08698 | -0.047 | -5.243
-12 | -0.428 | 0.08017 | -0.049 | -5.336
-11.5 | -0.4 | 0.07189 | -0.051 | -5.569
-11 | -0.375 | 0.06185 | -0.058 | -6.07
-10.5 | -0.364 | 0.03903 | -0.073 | -9.326
-10 | -0.313 | 0.06303 | -0.05 | -4.965
-9.5 | -0.283 | 0.06182 | -0.047 | -4.585
-9 | -0.256 | 0.05546 | -0.051 | -4.61
-8.5 | -0.226 | 0.05619 | -0.048 | -4.023
-8 | -0.199 | 0.04799 | -0.056 | -4.151
-7.5 | -0.28 | 0.03413 | -0.071 | -8.203
-7 | -0.306 | 0.00538 | -0.097 | -56.771
-6.5 | -0.256 | 0.0052 | -0.097 | -49.19
-6 | -0.196 | 0.00504 | -0.098 | -38.788
-5.5 | -0.13 | 0.00479 | -0.099 | -27.171
-5 | -0.062 | 0.00472 | -0.099 | -13.22
-4.5 | 0.007 | 0.00467 | -0.1 | 1.441
-4 | 0.077 | 0.00459 | -0.101 | 16.751
-3.5 | 0.148 | 0.00547 | -0.101 | 27.01
-3 | 0.219 | 0.00552 | -0.102 | 39.598
-2.5 | 0.29 | 0.00558 | -0.102 | 51.968
-2 | 0.363 | 0.00563 | -0.103 | 64.396
-1.5 | 0.434 | 0.00576 | -0.104 | 75.346
-1 | 0.505 | 0.00573 | -0.104 | 88.092
-0.5 | 0.576 | 0.00575 | -0.105 | 100.067
0 | 0.647 | 0.00579 | -0.106 | 111.683
0.5 | 0.717 | 0.00629 | -0.106 | 114.052
1 | 0.788 | 0.00647 | -0.107 | 121.907
1.5 | 0.853 | 0.00635 | -0.107 | 134.28
2 | 0.919 | 0.00704 | -0.107 | 130.688
2.5 | 0.986 | 0.0074 | -0.107 | 133.26
3 | 1.052 | 0.0081 | -0.107 | 129.844
3.5 | 1.118 | 0.00866 | -0.108 | 129.105
4 | 1.171 | 0.00929 | -0.108 | 126.046
4.5 | 1.234 | 0.00995 | -0.108 | 124.069
5 | 1.297 | 0.01075 | -0.109 | 120.672
5.5 | 1.359 | 0.01182 | -0.109 | 114.899
6 | 1.418 | 0.01304 | -0.109 | 108.804
6.5 | 1.476 | 0.01426 | -0.109 | 103.547
7 | 1.528 | 0.01541 | -0.11 | 99.162
7.5 | 1.577 | 0.01661 | -0.11 | 94.944
8 | 1.618 | 0.01898 | -0.11 | 85.269
8.5 | 1.651 | 0.02047 | -0.111 | 80.672
9 | 1.671 | 0.02198 | -0.111 | 76.021
9.5 | 1.672 | 0.02375 | -0.111 | 70.399
10 | 1.642 | 0.02581 | -0.112 | 63.603
10.5 | 1.521 | 0.02866 | -0.112 | 53.087
11 | 1.009 | 0.03169 | -0.112 | 31.851
11.5 | 1.039 | 0.03281 | -0.112 | 31.669
12 | 1.066 | 0.03679 | -0.112 | 28.977
12.5 | 1.096 | 0.03751 | -0.113 | 29.215
13 | 1.122 | 0.04218 | -0.113 | 26.587
13.5 | 1.145 | 0.04819 | -0.112 | 23.757
14 | 1.179 | 0.04569 | -0.113 | 25.799
14.5 | 1.203 | 0.05123 | -0.113 | 23.477

## 136. Re 16M Mach 0.50 (2)
BIGFOIL.COM POLAR EXPORT
NACA63-716 a=0.5
NACA63-716 a=0.5 |  |  |  | Cl Max: | 1.6987 | at alpha= | 15.5 | deg
XFOIL ncrit=9 |  |  |  | L/D Max: | 235.273 | at alpha= | 4 | deg
Re: | 16000000 |  |  | Cd Min: | 0.20187 | at alpha= | 20 | deg
Mach: | 0.5 |  |  | Cl=0 at alpha= | -99 | deg
|  |  |  | @ Cl=0.1, Cd= | 0.00458
|  |  |  | @ Cl=0.4, Cd= | 0.00458
|  |  |  | @ Cl=0.6, Cd= | 0.00458
alpha (deg) | Cl | Cd | Cm | Cl/Cd
0.5 | 0.7445 | 0.00458 | -0.1216 | 162.5546
1 | 0.8163 | 0.00443 | -0.1227 | 184.2664
1.5 | 0.8891 | 0.00446 | -0.1239 | 199.3498
2 | 0.9613 | 0.00458 | -0.1248 | 209.8908
2.5 | 1.0335 | 0.00471 | -0.1257 | 219.4268
3 | 1.1064 | 0.00484 | -0.1265 | 228.595
3.5 | 1.1789 | 0.00502 | -0.1272 | 234.8406
4 | 1.2493 | 0.00531 | -0.1274 | 235.2731
4.5 | 1.317 | 0.00573 | -0.1271 | 229.8429
6 | 1.4707 | 0.00816 | -0.1176 | 180.2328
6.5 | 1.4615 | 0.00978 | -0.1052 | 149.4376
7 | 1.4393 | 0.01319 | -0.0942 | 109.1205
7.5 | 1.4397 | 0.01625 | -0.0867 | 88.5969
8 | 1.4475 | 0.01922 | -0.0804 | 75.3122
8.5 | 1.4663 | 0.02285 | -0.0776 | 64.1707
9 | 1.5045 | 0.02663 | -0.0778 | 56.4964
9.5 | 1.5113 | 0.03096 | -0.0736 | 48.8146
10 | 1.5121 | 0.03564 | -0.0689 | 42.427
10.5 | 1.5213 | 0.03957 | -0.0643 | 38.4458
11.5 | 1.5441 | 0.04676 | -0.0544 | 33.0218
12 | 1.5654 | 0.05088 | -0.0519 | 30.7665
12.5 | 1.587 | 0.05524 | -0.0497 | 28.7292
13 | 1.61 | 0.05972 | -0.0478 | 26.9591
13.5 | 1.6313 | 0.06458 | -0.0462 | 25.2601
14 | 1.6518 | 0.06975 | -0.0449 | 23.6817
14.5 | 1.6717 | 0.07522 | -0.0439 | 22.2241
15 | 1.6894 | 0.08118 | -0.0432 | 20.8105
15.5 | 1.6987 | 0.08823 | -0.0431 | 19.2531
16 | 1.6959 | 0.0969 | -0.044 | 17.5015
16.5 | 1.6754 | 0.10784 | -0.0466 | 15.536
17 | 1.6454 | 0.12028 | -0.0509 | 13.6797
17.5 | 1.6141 | 0.13339 | -0.0565 | 12.1006
18 | 1.5838 | 0.14673 | -0.0633 | 10.794
18.5 | 1.5543 | 0.16046 | -0.0712 | 9.6865
19 | 1.5268 | 0.17429 | -0.08 | 8.7601
19.5 | 1.5023 | 0.18804 | -0.0893 | 7.9893
20 | 1.4807 | 0.20187 | -0.0991 | 7.3349

## 137. Re 18M Mach 0.00 (1)
BIGFOIL.COM POLAR EXPORT
NACA63-716 a=0.5
NACA63-716 a=0.5 |  |  |  | Cl Max: | 1.773 | at alpha= | 13.5 | deg
JavaFoil+Calcfoil stall+Eppler ext transition |  |  |  | L/D Max: | 140.257 | at alpha= | 4.5 | deg
Re: | 18000000 |  |  | Cd Min: | 0.00443 | at alpha= | -4 | deg
Mach: | 0 |  |  | Cl=0 at alpha= | -4.5492 | deg
|  |  |  | @ Cl=0.1, Cd= | 0.0048574
|  |  |  | @ Cl=0.4, Cd= | 0.0052997
|  |  |  | @ Cl=0.6, Cd= | 0.0056026
alpha (deg) | Cl | Cd | Cm | Cl/Cd
-17 | -0.599 | 0.11115 | -0.045 | -5.39
-16.5 | -0.609 | 0.10464 | -0.046 | -5.818
-16 | -0.617 | 0.09823 | -0.047 | -6.278
-15.5 | -0.623 | 0.09259 | -0.048 | -6.724
-15 | -0.627 | 0.08608 | -0.05 | -7.282
-14.5 | -0.63 | 0.07906 | -0.051 | -7.963
-14 | -0.631 | 0.07114 | -0.054 | -8.868
-13.5 | -0.629 | 0.06396 | -0.056 | -9.838
-13 | -0.643 | 0.04352 | -0.063 | -14.774
-12.5 | -0.651 | 0.02862 | -0.068 | -22.756
-12 | -0.659 | 0.01711 | -0.073 | -38.514
-11.5 | -0.657 | 0.01131 | -0.077 | -58.113
-11 | -0.637 | 0.00996 | -0.078 | -63.942
-10.5 | -0.618 | 0.00537 | -0.08 | -115.024
-10 | -0.581 | 0.0052 | -0.081 | -111.881
-9.5 | -0.541 | 0.00508 | -0.081 | -106.32
-9 | -0.496 | 0.00506 | -0.082 | -98.147
-8.5 | -0.449 | 0.00494 | -0.082 | -90.818
-8 | -0.398 | 0.00487 | -0.083 | -81.871
-7.5 | -0.345 | 0.00471 | -0.083 | -73.311
-7 | -0.29 | 0.00463 | -0.084 | -62.725
-6.5 | -0.233 | 0.00459 | -0.084 | -50.885
-6 | -0.175 | 0.00454 | -0.085 | -38.53
-5.5 | -0.115 | 0.00453 | -0.085 | -25.401
-5 | -0.055 | 0.00446 | -0.086 | -12.316
-4.5 | 0.006 | 0.00445 | -0.087 | 1.323
-4 | 0.067 | 0.00443 | -0.087 | 15.127
-3.5 | 0.128 | 0.00522 | -0.088 | 24.585
-3 | 0.19 | 0.00526 | -0.088 | 36.081
-2.5 | 0.252 | 0.00532 | -0.089 | 47.307
-2 | 0.314 | 0.00535 | -0.089 | 58.745
-1.5 | 0.376 | 0.00528 | -0.09 | 71.098
-1 | 0.437 | 0.00533 | -0.09 | 82.031
-0.5 | 0.499 | 0.00533 | -0.091 | 93.545
0 | 0.56 | 0.00536 | -0.091 | 104.458
0.5 | 0.621 | 0.00573 | -0.092 | 108.477
1 | 0.683 | 0.00581 | -0.092 | 117.47
1.5 | 0.744 | 0.00594 | -0.093 | 125.221
2 | 0.805 | 0.00612 | -0.094 | 131.593
2.5 | 0.866 | 0.0065 | -0.094 | 133.341
3 | 0.927 | 0.00676 | -0.095 | 137.11
3.5 | 0.988 | 0.00712 | -0.095 | 138.737
4 | 1.042 | 0.00756 | -0.096 | 137.899
4.5 | 1.093 | 0.0078 | -0.096 | 140.257
5 | 1.149 | 0.00831 | -0.096 | 138.258
5.5 | 1.204 | 0.00886 | -0.096 | 135.805
6 | 1.258 | 0.0095 | -0.096 | 132.374
6.5 | 1.312 | 0.01011 | -0.097 | 129.75
7 | 1.363 | 0.01075 | -0.097 | 126.786
7.5 | 1.413 | 0.0113 | -0.097 | 125.082
8 | 1.46 | 0.01262 | -0.097 | 115.685
8.5 | 1.507 | 0.01328 | -0.098 | 113.46
9 | 1.551 | 0.01402 | -0.098 | 110.571
9.5 | 1.592 | 0.01474 | -0.099 | 108.073
10 | 1.631 | 0.01551 | -0.099 | 105.189
10.5 | 1.666 | 0.01629 | -0.099 | 102.214
11 | 1.696 | 0.01718 | -0.1 | 98.716
11.5 | 1.722 | 0.01813 | -0.1 | 94.958
12 | 1.743 | 0.01889 | -0.1 | 92.288
12.5 | 1.76 | 0.01998 | -0.101 | 88.083
13 | 1.77 | 0.02105 | -0.101 | 84.069
13.5 | 1.773 | 0.02221 | -0.101 | 79.84
14 | 1.771 | 0.02348 | -0.101 | 75.43
14.5 | 1.763 | 0.02495 | -0.102 | 70.665
15 | 1.751 | 0.02649 | -0.102 | 66.08
15.5 | 1.733 | 0.02819 | -0.102 | 61.461
16 | 1.71 | 0.02998 | -0.102 | 57.026
16.5 | 1.683 | 0.03171 | -0.103 | 53.08
17 | 1.652 | 0.03378 | -0.103 | 48.898
17.5 | 1.617 | 0.03623 | -0.103 | 44.636
18 | 1.579 | 0.03839 | -0.103 | 41.14
18.5 | 1.539 | 0.04123 | -0.103 | 37.324

## 138. Re 18M Mach 0.00 (2)
BIGFOIL.COM POLAR EXPORT
NACA63-716 a=0.5
NACA63-716 a=0.5 |  |  |  | Cl Max: | 1.853 | at alpha= | 20 | deg
XFOIL ncrit=9 |  |  |  | L/D Max: | 197.205 | at alpha= | 3 | deg
Re: | 18000000 |  |  | Cd Min: | 0.07099 | at alpha= | 20 | deg
Mach: | 0 |  |  | Cl=0 at alpha= | -4.5955 | deg
|  |  |  | @ Cl=0.1, Cd= | 0.0051324
|  |  |  | @ Cl=0.4, Cd= | 0.0046561
|  |  |  | @ Cl=0.6, Cd= | 0.0043323
alpha (deg) | Cl | Cd | Cm | Cl/Cd
-20 | -1.403 | 0.03448 | -0.0991 | -40.6903
-19.5 | -1.4092 | 0.02892 | -0.1016 | -48.7275
-19 | -1.4201 | 0.02415 | -0.1019 | -58.8033
-18.5 | -1.4268 | 0.02116 | -0.099 | -67.4291
-18 | -1.4277 | 0.01966 | -0.0928 | -72.6195
-17.5 | -1.3998 | 0.01824 | -0.0903 | -76.7434
-17 | -1.3622 | 0.01713 | -0.0887 | -79.5213
-16.5 | -1.3206 | 0.0161 | -0.0875 | -82.0248
-16 | -1.2758 | 0.01517 | -0.0866 | -84.1002
-15.5 | -1.229 | 0.01429 | -0.0859 | -86.0042
-15 | -1.18 | 0.01349 | -0.0854 | -87.4722
-14.5 | -1.1293 | 0.01278 | -0.0851 | -88.3646
-14 | -1.0777 | 0.0121 | -0.0849 | -89.0661
-13.5 | -1.0252 | 0.01141 | -0.0847 | -89.851
-13 | -0.9732 | 0.01058 | -0.0845 | -91.9849
-12.5 | -0.9185 | 0.01006 | -0.0846 | -91.3022
-12 | -0.863 | 0.00958 | -0.0848 | -90.0835
-11.5 | -0.8069 | 0.00917 | -0.085 | -87.9935
-11 | -0.7502 | 0.00878 | -0.0853 | -85.4442
-10.5 | -0.6932 | 0.00841 | -0.0857 | -82.4257
-10 | -0.6357 | 0.00808 | -0.0861 | -78.6757
-9 | -0.5199 | 0.00744 | -0.0871 | -69.879
-8.5 | -0.4617 | 0.00714 | -0.0876 | -64.6639
-8 | -0.4033 | 0.00683 | -0.0881 | -59.0483
-7.5 | -0.3453 | 0.0064 | -0.0887 | -53.9531
-7 | -0.2867 | 0.00605 | -0.0893 | -47.3884
-6.5 | -0.2273 | 0.00588 | -0.09 | -38.6565
-6 | -0.1678 | 0.00574 | -0.0907 | -29.2334
-5.5 | -0.1082 | 0.00556 | -0.0914 | -19.4604
-5 | -0.0483 | 0.00542 | -0.0922 | -8.9114
-4.5 | 0.0114 | 0.00529 | -0.093 | 2.155
-4 | 0.0712 | 0.00519 | -0.0938 | 13.7187
-3.5 | 0.1312 | 0.00507 | -0.0947 | 25.8777
-3 | 0.1912 | 0.00496 | -0.0955 | 38.5484
-2.5 | 0.2511 | 0.0049 | -0.0964 | 51.2449
-2 | 0.3111 | 0.00481 | -0.0973 | 64.6778
-1.5 | 0.3709 | 0.0047 | -0.0982 | 78.9149
-1 | 0.4306 | 0.00461 | -0.0991 | 93.4056
-0.5 | 0.4903 | 0.00452 | -0.1001 | 108.4735
0 | 0.5498 | 0.00443 | -0.101 | 124.1084
1 | 0.668 | 0.0042 | -0.103 | 159.0476
1.5 | 0.7272 | 0.00423 | -0.1039 | 171.9149
2 | 0.7865 | 0.00428 | -0.1049 | 183.7617
2.5 | 0.845 | 0.00441 | -0.1057 | 191.61
3 | 0.9032 | 0.00458 | -0.1065 | 197.2052
3.5 | 0.9602 | 0.00487 | -0.1072 | 197.1663
4 | 1.0166 | 0.00518 | -0.1078 | 196.2548
4.5 | 1.0722 | 0.00553 | -0.1083 | 193.8879
5 | 1.1271 | 0.00591 | -0.1087 | 190.7107
5.5 | 1.1771 | 0.00661 | -0.1083 | 178.0787
6.5 | 1.2718 | 0.00794 | -0.1068 | 160.1763
7.5 | 1.3635 | 0.00897 | -0.1047 | 152.0067
8 | 1.4042 | 0.00955 | -0.1028 | 147.0366
8.5 | 1.4355 | 0.01018 | -0.0991 | 141.0118
9.5 | 1.4593 | 0.01221 | -0.086 | 119.5168
10 | 1.4856 | 0.01341 | -0.0828 | 110.783
10.5 | 1.5121 | 0.01475 | -0.0798 | 102.5153
11 | 1.5393 | 0.01617 | -0.0772 | 95.1948
11.5 | 1.5658 | 0.01772 | -0.0748 | 88.3634
12 | 1.5898 | 0.01951 | -0.0723 | 81.4864
12.5 | 1.6151 | 0.02131 | -0.0702 | 75.7907
13 | 1.6365 | 0.02343 | -0.068 | 69.8464
13.5 | 1.6591 | 0.02561 | -0.066 | 64.7833
14 | 1.6789 | 0.02811 | -0.0641 | 59.7261
14.5 | 1.7002 | 0.03059 | -0.0625 | 55.5803
15 | 1.7175 | 0.03344 | -0.0608 | 51.3606
15.5 | 1.736 | 0.03628 | -0.0593 | 47.8501
16 | 1.7543 | 0.03918 | -0.058 | 44.7754
16.5 | 1.7693 | 0.04248 | -0.0567 | 41.6502
17 | 1.7845 | 0.04589 | -0.0557 | 38.8865
17.5 | 1.7986 | 0.04953 | -0.0549 | 36.3133
18 | 1.8113 | 0.05343 | -0.0543 | 33.9004
18.5 | 1.8212 | 0.05769 | -0.0538 | 31.5687
19 | 1.8322 | 0.06197 | -0.0536 | 29.5659
19.5 | 1.8448 | 0.06615 | -0.0537 | 27.8881
20 | 1.853 | 0.07099 | -0.054 | 26.1023

## 139. Re 18M Mach 0.10 (1)
BIGFOIL.COM POLAR EXPORT
NACA63-716 a=0.5
NACA63-716 a=0.5 |  |  |  | Cl Max: | 1.767 | at alpha= | 13 | deg
JavaFoil+Calcfoil stall+Eppler ext transition |  |  |  | L/D Max: | 146.764 | at alpha= | 4 | deg
Re: | 18000000 |  |  | Cd Min: | 0.00443 | at alpha= | -4 | deg
Mach: | 0.1 |  |  | Cl=0 at alpha= | -4.5492 | deg
|  |  |  | @ Cl=0.1, Cd= | 0.0048558
|  |  |  | @ Cl=0.4, Cd= | 0.0053174
|  |  |  | @ Cl=0.6, Cd= | 0.0056208
alpha (deg) | Cl | Cd | Cm | Cl/Cd
-16.5 | -0.576 | 0.10726 | -0.046 | -5.367
-16 | -0.586 | 0.10319 | -0.046 | -5.675
-15.5 | -0.596 | 0.09457 | -0.048 | -6.303
-15 | -0.603 | 0.08889 | -0.049 | -6.78
-14.5 | -0.608 | 0.08238 | -0.05 | -7.376
-14 | -0.611 | 0.07525 | -0.052 | -8.116
-13.5 | -0.618 | 0.06218 | -0.057 | -9.935
-13 | -0.618 | 0.05362 | -0.06 | -11.524
-12.5 | -0.635 | 0.03289 | -0.067 | -19.293
-12 | -0.639 | 0.02165 | -0.072 | -29.539
-11.5 | -0.644 | 0.01284 | -0.076 | -50.174
-11 | -0.629 | 0.00986 | -0.078 | -63.744
-10.5 | -0.616 | 0.00555 | -0.081 | -110.967
-10 | -0.58 | 0.00523 | -0.081 | -111.01
-9.5 | -0.54 | 0.00511 | -0.082 | -105.794
-9 | -0.497 | 0.00507 | -0.082 | -97.952
-8.5 | -0.45 | 0.00496 | -0.083 | -90.631
-8 | -0.4 | 0.00488 | -0.083 | -81.83
-7.5 | -0.347 | 0.00472 | -0.084 | -73.377
-7 | -0.291 | 0.00464 | -0.084 | -62.865
-6.5 | -0.234 | 0.00459 | -0.085 | -51.031
-6 | -0.176 | 0.00454 | -0.085 | -38.683
-5.5 | -0.116 | 0.00454 | -0.086 | -25.496
-5 | -0.055 | 0.00446 | -0.086 | -12.366
-4.5 | 0.006 | 0.00445 | -0.087 | 1.329
-4 | 0.067 | 0.00443 | -0.087 | 15.197
-3.5 | 0.129 | 0.00523 | -0.088 | 24.688
-3 | 0.191 | 0.00527 | -0.089 | 36.224
-2.5 | 0.253 | 0.00532 | -0.089 | 47.497
-2 | 0.316 | 0.00538 | -0.09 | 58.711
-1.5 | 0.377 | 0.00531 | -0.09 | 71.096
-1 | 0.439 | 0.00533 | -0.091 | 82.362
-0.5 | 0.501 | 0.00534 | -0.091 | 93.771
0 | 0.563 | 0.00536 | -0.092 | 105.006
0.5 | 0.624 | 0.00579 | -0.092 | 107.91
1 | 0.686 | 0.00581 | -0.093 | 118.071
1.5 | 0.748 | 0.00596 | -0.093 | 125.528
2 | 0.809 | 0.00614 | -0.094 | 131.858
2.5 | 0.871 | 0.0065 | -0.095 | 133.919
3 | 0.932 | 0.00679 | -0.095 | 137.293
3.5 | 0.993 | 0.0072 | -0.096 | 137.978
4 | 1.042 | 0.0071 | -0.096 | 146.764
4.5 | 1.098 | 0.00784 | -0.096 | 139.988
5 | 1.154 | 0.00838 | -0.096 | 137.692
5.5 | 1.209 | 0.00894 | -0.096 | 135.293
6 | 1.264 | 0.00959 | -0.097 | 131.771
6.5 | 1.317 | 0.01024 | -0.097 | 128.614
7 | 1.369 | 0.01086 | -0.097 | 126.069
7.5 | 1.419 | 0.01145 | -0.098 | 123.937
8 | 1.466 | 0.01278 | -0.098 | 114.721
8.5 | 1.513 | 0.01344 | -0.098 | 112.589
9 | 1.556 | 0.01419 | -0.099 | 109.723
9.5 | 1.598 | 0.01493 | -0.099 | 107.047
10 | 1.636 | 0.01572 | -0.099 | 104.086
10.5 | 1.67 | 0.01652 | -0.1 | 101.046
11 | 1.699 | 0.01744 | -0.1 | 97.405
11.5 | 1.724 | 0.01842 | -0.1 | 93.568
12 | 1.744 | 0.01921 | -0.101 | 90.784
12.5 | 1.759 | 0.02033 | -0.101 | 86.522
13 | 1.767 | 0.02152 | -0.101 | 82.086
13.5 | 1.767 | 0.02264 | -0.102 | 78.058
14 | 1.762 | 0.02397 | -0.102 | 73.525
14.5 | 1.751 | 0.02558 | -0.102 | 68.435
15 | 1.734 | 0.02726 | -0.102 | 63.606
15.5 | 1.712 | 0.02887 | -0.103 | 59.288
16 | 1.685 | 0.03076 | -0.103 | 54.773
16.5 | 1.653 | 0.03259 | -0.103 | 50.708
17 | 1.616 | 0.03475 | -0.103 | 46.51
17.5 | 1.576 | 0.03733 | -0.103 | 42.222
18 | 1.532 | 0.04006 | -0.104 | 38.249

## 140. Re 18M Mach 0.10 (2)
BIGFOIL.COM POLAR EXPORT
NACA63-716 a=0.5
NACA63-716 a=0.5 |  |  |  | Cl Max: | 1.8464 | at alpha= | 20 | deg
XFOIL ncrit=9 |  |  |  | L/D Max: | 198.971 | at alpha= | 3.5 | deg
Re: | 18000000 |  |  | Cd Min: | 0.07443 | at alpha= | 20 | deg
Mach: | 0.1 |  |  | Cl=0 at alpha= | -4.5947 | deg
|  |  |  | @ Cl=0.1, Cd= | 0.0051439
|  |  |  | @ Cl=0.4, Cd= | 0.0046704
|  |  |  | @ Cl=0.6, Cd= | 0.0043464
alpha (deg) | Cl | Cd | Cm | Cl/Cd
-20 | -1.3096 | 0.04742 | -0.0943 | -27.617
-19.5 | -1.3344 | 0.03894 | -0.0994 | -34.2681
-19 | -1.3664 | 0.03027 | -0.104 | -45.1404
-18.5 | -1.3814 | 0.02482 | -0.1051 | -55.6567
-18 | -1.3823 | 0.02188 | -0.1029 | -63.1764
-17.5 | -1.3955 | 0.01975 | -0.0958 | -70.6582
-17 | -1.3647 | 0.01838 | -0.0934 | -74.2492
-16.5 | -1.3271 | 0.01713 | -0.0915 | -77.4723
-16 | -1.2845 | 0.01602 | -0.0902 | -80.181
-15.5 | -1.2391 | 0.01498 | -0.0891 | -82.717
-15 | -1.1906 | 0.01407 | -0.0883 | -84.6198
-14.5 | -1.14 | 0.01327 | -0.0877 | -85.9081
-13 | -0.9824 | 0.01095 | -0.0865 | -89.7169
-12.5 | -0.9275 | 0.01032 | -0.0864 | -89.874
-12 | -0.8718 | 0.00975 | -0.0864 | -89.4154
-11.5 | -0.815 | 0.00931 | -0.0865 | -87.5403
-11 | -0.7577 | 0.00889 | -0.0867 | -85.2306
-10.5 | -0.6999 | 0.00851 | -0.0869 | -82.2444
-10 | -0.6418 | 0.00816 | -0.0872 | -78.652
-8.5 | -0.4658 | 0.0072 | -0.0885 | -64.6944
-8 | -0.4069 | 0.00688 | -0.089 | -59.1424
-7.5 | -0.3477 | 0.00656 | -0.0895 | -53.003
-7 | -0.2891 | 0.00608 | -0.09 | -47.5493
-6.5 | -0.2293 | 0.0059 | -0.0907 | -38.8644
-6 | -0.1692 | 0.00575 | -0.0914 | -29.4261
-5.5 | -0.1091 | 0.00557 | -0.0921 | -19.5871
-5 | -0.0488 | 0.00543 | -0.0929 | -8.9871
-4.5 | 0.0114 | 0.0053 | -0.0936 | 2.1509
-4 | 0.0717 | 0.0052 | -0.0944 | 13.7885
-3.5 | 0.1322 | 0.00508 | -0.0953 | 26.0236
-3 | 0.1926 | 0.00497 | -0.0961 | 38.7525
-2.5 | 0.2529 | 0.00491 | -0.097 | 51.5071
-2 | 0.3133 | 0.00481 | -0.0979 | 65.1351
-1.5 | 0.3735 | 0.00471 | -0.0988 | 79.2994
-1 | 0.4337 | 0.00462 | -0.0997 | 93.8745
-0.5 | 0.4937 | 0.00453 | -0.1007 | 108.9845
0 | 0.5536 | 0.00444 | -0.1016 | 124.6847
1 | 0.6726 | 0.0042 | -0.1036 | 160.1429
1.5 | 0.7322 | 0.00424 | -0.1045 | 172.6887
2 | 0.792 | 0.00429 | -0.1055 | 184.6154
2.5 | 0.8509 | 0.0044 | -0.1064 | 193.3864
3 | 0.9094 | 0.00459 | -0.1072 | 198.1264
3.5 | 0.967 | 0.00486 | -0.1079 | 198.9712
4 | 1.0237 | 0.00518 | -0.1084 | 197.6255
4.5 | 1.0798 | 0.00553 | -0.1089 | 195.2622
5 | 1.1348 | 0.00592 | -0.1092 | 191.6892
5.5 | 1.1855 | 0.00659 | -0.1089 | 179.8938
6 | 1.2303 | 0.00752 | -0.1077 | 163.6037
7.5 | 1.3705 | 0.00905 | -0.1047 | 151.4365
8 | 1.4102 | 0.00965 | -0.1024 | 146.1347
9 | 1.4408 | 0.01121 | -0.0895 | 128.5281
9.5 | 1.4598 | 0.01259 | -0.0849 | 115.9492
10 | 1.4863 | 0.01387 | -0.0816 | 107.1593
10.5 | 1.5126 | 0.01531 | -0.0787 | 98.7982
11 | 1.5392 | 0.01683 | -0.0761 | 91.4557
11.5 | 1.5666 | 0.01842 | -0.0737 | 85.0489
12 | 1.5909 | 0.02025 | -0.0713 | 78.563
12.5 | 1.6163 | 0.02212 | -0.0692 | 73.0696
13 | 1.6375 | 0.02437 | -0.0669 | 67.1933
13.5 | 1.6598 | 0.02665 | -0.065 | 62.2814
14 | 1.6798 | 0.02925 | -0.0631 | 57.4291
14.5 | 1.7014 | 0.03177 | -0.0615 | 53.5537
15 | 1.7183 | 0.03474 | -0.0597 | 49.4617
15.5 | 1.7364 | 0.0377 | -0.0582 | 46.0584
16 | 1.7522 | 0.04095 | -0.0568 | 42.7888
16.5 | 1.7657 | 0.04453 | -0.0555 | 39.6519
17 | 1.781 | 0.04806 | -0.0546 | 37.0578
17.5 | 1.7953 | 0.05179 | -0.0538 | 34.665
18 | 1.8106 | 0.05548 | -0.0533 | 32.6352
18.5 | 1.82 | 0.05997 | -0.0529 | 30.3485
19 | 1.8297 | 0.06457 | -0.0527 | 28.3367
19.5 | 1.8385 | 0.06936 | -0.0529 | 26.5066
20 | 1.8464 | 0.07443 | -0.0533 | 24.8072

## 141. Re 18M Mach 0.25 (1)
BIGFOIL.COM POLAR EXPORT
NACA63-716 a=0.5
NACA63-716 a=0.5 |  |  |  | Cl Max: | 1.742 | at alpha= | 12.5 | deg
JavaFoil+Calcfoil stall+Eppler ext transition |  |  |  | L/D Max: | 150.63 | at alpha= | 3.5 | deg
Re: | 18000000 |  |  | Cd Min: | 0.00444 | at alpha= | -4 | deg
Mach: | 0.25 |  |  | Cl=0 at alpha= | -4.5476 | deg
|  |  |  | @ Cl=0.1, Cd= | 0.0048372
|  |  |  | @ Cl=0.4, Cd= | 0.0053676
|  |  |  | @ Cl=0.6, Cd= | 0.0055944
alpha (deg) | Cl | Cd | Cm | Cl/Cd
-15.5 | -0.36 | 0.10867 | -0.043 | -3.316
-15 | -0.398 | 0.10159 | -0.044 | -3.918
-14.5 | -0.431 | 0.09556 | -0.045 | -4.508
-14 | -0.459 | 0.08952 | -0.046 | -5.125
-13.5 | -0.483 | 0.08171 | -0.048 | -5.907
-13 | -0.499 | 0.07732 | -0.049 | -6.453
-12.5 | -0.513 | 0.06782 | -0.053 | -7.569
-12 | -0.522 | 0.05947 | -0.057 | -8.776
-11.5 | -0.542 | 0.03883 | -0.066 | -13.953
-11 | -0.544 | 0.02946 | -0.07 | -18.468
-10.5 | -0.562 | 0.01352 | -0.078 | -41.606
-10 | -0.558 | 0.00953 | -0.082 | -58.589
-9.5 | -0.535 | 0.00545 | -0.084 | -98.161
-9 | -0.496 | 0.0052 | -0.085 | -95.369
-8.5 | -0.452 | 0.00508 | -0.085 | -89.018
-8 | -0.404 | 0.005 | -0.086 | -80.933
-7.5 | -0.352 | 0.0049 | -0.086 | -71.898
-7 | -0.297 | 0.00488 | -0.087 | -60.934
-6.5 | -0.24 | 0.00463 | -0.087 | -51.749
-6 | -0.18 | 0.00457 | -0.088 | -39.371
-5.5 | -0.119 | 0.00455 | -0.088 | -26.055
-5 | -0.057 | 0.00447 | -0.089 | -12.638
-4.5 | 0.006 | 0.00446 | -0.089 | 1.359
-4 | 0.069 | 0.00444 | -0.09 | 15.556
-3.5 | 0.133 | 0.00526 | -0.09 | 25.192
-3 | 0.196 | 0.0053 | -0.091 | 37.017
-2.5 | 0.26 | 0.00538 | -0.092 | 48.308
-2 | 0.324 | 0.0054 | -0.092 | 60.022
-1.5 | 0.388 | 0.00536 | -0.093 | 72.418
-1 | 0.451 | 0.0054 | -0.093 | 83.623
-0.5 | 0.515 | 0.00543 | -0.094 | 94.815
0 | 0.578 | 0.00545 | -0.094 | 106.163
0.5 | 0.642 | 0.00587 | -0.095 | 109.389
1 | 0.705 | 0.00589 | -0.096 | 119.661
1.5 | 0.768 | 0.00609 | -0.096 | 126.223
2 | 0.831 | 0.00625 | -0.097 | 133.08
2.5 | 0.895 | 0.00669 | -0.097 | 133.721
3 | 0.958 | 0.00707 | -0.098 | 135.456
3.5 | 1.015 | 0.00674 | -0.098 | 150.63
4 | 1.065 | 0.00777 | -0.098 | 137.088
4.5 | 1.123 | 0.00818 | -0.098 | 137.334
5 | 1.18 | 0.00877 | -0.099 | 134.512
5.5 | 1.237 | 0.00941 | -0.099 | 131.403
6 | 1.293 | 0.01011 | -0.099 | 127.872
6.5 | 1.348 | 0.01084 | -0.099 | 124.35
7 | 1.4 | 0.01153 | -0.1 | 121.434
7.5 | 1.451 | 0.01217 | -0.1 | 119.145
8 | 1.498 | 0.01365 | -0.1 | 109.751
8.5 | 1.543 | 0.01441 | -0.101 | 107.094
9 | 1.586 | 0.01524 | -0.101 | 104.063
9.5 | 1.625 | 0.01609 | -0.101 | 100.996
10 | 1.661 | 0.01701 | -0.102 | 97.633
10.5 | 1.69 | 0.01799 | -0.102 | 93.932
11 | 1.712 | 0.01905 | -0.102 | 89.875
11.5 | 1.729 | 0.02 | -0.103 | 86.462
12 | 1.739 | 0.02117 | -0.103 | 82.155
12.5 | 1.742 | 0.02255 | -0.103 | 77.258
13 | 1.732 | 0.02392 | -0.104 | 72.41
13.5 | 1.712 | 0.02553 | -0.104 | 67.036
14 | 1.682 | 0.02721 | -0.104 | 61.795
14.5 | 1.642 | 0.02924 | -0.104 | 56.167
15 | 1.593 | 0.03117 | -0.105 | 51.109
15.5 | 1.534 | 0.03354 | -0.105 | 45.751
16 | 1.467 | 0.03622 | -0.105 | 40.495
16.5 | 1.391 | 0.03918 | -0.105 | 35.505
17 | 1.308 | 0.04252 | -0.105 | 30.756
17.5 | 1.217 | 0.04668 | -0.105 | 26.082

## 142. Re 18M Mach 0.25 (2)
BIGFOIL.COM POLAR EXPORT
NACA63-716 a=0.5
NACA63-716 a=0.5 |  |  |  | Cl Max: | 1.8182 | at alpha= | 20 | deg
XFOIL ncrit=9 |  |  |  | L/D Max: | 208.012 | at alpha= | 3.5 | deg
Re: | 18000000 |  |  | Cd Min: | 0.19207 | at alpha= | -20 | deg
Mach: | 0.25 |  |  | Cl=0 at alpha= | -4.5922 | deg
|  |  |  | @ Cl=0.1, Cd= | 0.0051871
|  |  |  | @ Cl=0.4, Cd= | 0.0047267
|  |  |  | @ Cl=0.6, Cd= | 0.004413
alpha (deg) | Cl | Cd | Cm | Cl/Cd
-20 | -0.5538 | 0.19207 | -0.0021 | -2.8833
-19.5 | -0.5462 | 0.18287 | -0.008 | -2.9868
-19 | -0.5356 | 0.17455 | -0.0134 | -3.0685
-18.5 | -0.5262 | 0.16588 | -0.0191 | -3.1722
-18 | -0.5233 | 0.15591 | -0.0254 | -3.3564
-17.5 | -1.0514 | 0.0589 | -0.0956 | -17.8506
-17 | -1.1085 | 0.04524 | -0.1058 | -24.5027
-16.5 | -1.1617 | 0.03362 | -0.1139 | -34.5538
-16 | -1.1844 | 0.02649 | -0.1174 | -44.7112
-15.5 | -1.2244 | 0.02172 | -0.1133 | -56.372
-15 | -1.2175 | 0.01935 | -0.1076 | -62.9199
-14.5 | -1.1814 | 0.01748 | -0.1047 | -67.5858
-14 | -1.139 | 0.01565 | -0.1022 | -72.7796
-13.5 | -1.088 | 0.01432 | -0.1003 | -75.9777
-13 | -1.0349 | 0.01305 | -0.0986 | -79.3027
-12.5 | -0.9779 | 0.01206 | -0.0973 | -81.0862
-12 | -0.9202 | 0.01111 | -0.0962 | -82.8263
-11.5 | -0.8602 | 0.01038 | -0.0954 | -82.8709
-11 | -0.7997 | 0.0097 | -0.0947 | -82.4433
-10.5 | -0.7385 | 0.00911 | -0.0942 | -81.0648
-10 | -0.6766 | 0.00864 | -0.0939 | -78.3102
-9.5 | -0.6144 | 0.0082 | -0.0937 | -74.9268
-8 | -0.4269 | 0.00715 | -0.0938 | -59.7063
-7.5 | -0.3643 | 0.0068 | -0.094 | -53.5735
-7 | -0.302 | 0.00646 | -0.0943 | -46.7492
-6.5 | -0.2402 | 0.00601 | -0.0946 | -39.9667
-6 | -0.1772 | 0.00583 | -0.0952 | -30.3945
-5.5 | -0.1142 | 0.00565 | -0.0957 | -20.2124
-5 | -0.0513 | 0.00549 | -0.0964 | -9.3443
-4.5 | 0.0116 | 0.00537 | -0.0971 | 2.1601
-4 | 0.0744 | 0.00524 | -0.0978 | 14.1985
-3.5 | 0.1373 | 0.00511 | -0.0986 | 26.8689
-3 | 0.2001 | 0.00501 | -0.0994 | 39.9401
-2.5 | 0.2628 | 0.00495 | -0.1003 | 53.0909
-2 | 0.3255 | 0.00484 | -0.1012 | 67.2521
-1 | 0.4504 | 0.00465 | -0.1031 | 96.8602
-0.5 | 0.5126 | 0.00456 | -0.104 | 112.4123
0 | 0.5748 | 0.00446 | -0.105 | 128.8789
1 | 0.6982 | 0.00423 | -0.1071 | 165.0591
1.5 | 0.7601 | 0.00427 | -0.108 | 178.0094
2 | 0.8222 | 0.00431 | -0.109 | 190.7657
2.5 | 0.8838 | 0.0044 | -0.1099 | 200.8636
3 | 0.9445 | 0.00459 | -0.1107 | 205.7734
3.5 | 1.0047 | 0.00483 | -0.1114 | 208.0124
4 | 1.0635 | 0.00518 | -0.1119 | 205.3089
4.5 | 1.1218 | 0.00554 | -0.1123 | 202.491
5 | 1.1783 | 0.00599 | -0.1124 | 196.7112
5.5 | 1.2305 | 0.00666 | -0.1118 | 184.7598
6 | 1.2746 | 0.00767 | -0.11 | 166.1799
6.5 | 1.3205 | 0.00834 | -0.1083 | 158.3333
7 | 1.3649 | 0.00892 | -0.1063 | 153.0157
7.5 | 1.4024 | 0.00958 | -0.1031 | 146.3883
8 | 1.4137 | 0.01036 | -0.0952 | 136.4575
8.5 | 1.4253 | 0.01173 | -0.0886 | 121.509
9 | 1.4493 | 0.01296 | -0.0844 | 111.8287
9.5 | 1.4644 | 0.01504 | -0.0796 | 97.367
10 | 1.489 | 0.01687 | -0.0764 | 88.2632
10.5 | 1.5161 | 0.01869 | -0.0736 | 81.1182
11 | 1.5414 | 0.02072 | -0.0709 | 74.3919
11.5 | 1.5687 | 0.02273 | -0.0686 | 69.0145
12 | 1.5925 | 0.02515 | -0.0663 | 63.3201
12.5 | 1.62 | 0.02756 | -0.0647 | 58.7808
13.5 | 1.6638 | 0.03327 | -0.0608 | 50.009
14 | 1.6873 | 0.03638 | -0.0597 | 46.3799
14.5 | 1.7123 | 0.03996 | -0.0595 | 42.8504
15 | 1.7119 | 0.04307 | -0.0541 | 39.7469
15.5 | 1.7281 | 0.04674 | -0.0526 | 36.9726
16 | 1.7406 | 0.05089 | -0.0513 | 34.2032
16.5 | 1.7564 | 0.05492 | -0.0503 | 31.9811
17 | 1.7703 | 0.05924 | -0.0495 | 29.8835
17.5 | 1.7808 | 0.06408 | -0.049 | 27.7903
18 | 1.794 | 0.06877 | -0.0488 | 26.087
18.5 | 1.804 | 0.07401 | -0.0489 | 24.3751
19 | 1.8115 | 0.07967 | -0.0493 | 22.7375
19.5 | 1.815 | 0.08596 | -0.0501 | 21.1145
20 | 1.8182 | 0.09248 | -0.0513 | 19.6605

## 143. Re 18M Mach 0.50 (1)
BIGFOIL.COM POLAR EXPORT
NACA63-716 a=0.5
NACA63-716 a=0.5 |  |  |  | Cl Max: | 1.673 | at alpha= | 9.5 | deg
JavaFoil+Calcfoil stall+Eppler ext transition |  |  |  | L/D Max: | 132.409 | at alpha= | 1.5 | deg
Re: | 18000000 |  |  | Cd Min: | 0.00454 | at alpha= | -4 | deg
Mach: | 0.5 |  |  | Cl=0 at alpha= | -4.5507 | deg
|  |  |  | @ Cl=0.1, Cd= | 0.0048316
|  |  |  | @ Cl=0.4, Cd= | 0.0056934
|  |  |  | @ Cl=0.6, Cd= | 0.0058004
alpha (deg) | Cl | Cd | Cm | Cl/Cd
-20 | -0.89 | 0.17576 | -0.05 | -5.065
-19.5 | -0.861 | 0.17308 | -0.05 | -4.974
-19 | -0.832 | 0.16743 | -0.049 | -4.968
-18.5 | -0.803 | 0.16352 | -0.049 | -4.909
-18 | -0.775 | 0.14798 | -0.05 | -5.239
-17.5 | -0.746 | 0.14148 | -0.05 | -5.272
-17 | -0.717 | 0.13824 | -0.049 | -5.183
-16.5 | -0.687 | 0.13259 | -0.049 | -5.185
-16 | -0.66 | 0.11628 | -0.05 | -5.674
-15.5 | -0.631 | 0.10938 | -0.051 | -5.773
-15 | -0.603 | 0.1019 | -0.051 | -5.921
-14.5 | -0.574 | 0.09569 | -0.052 | -6.002
-14 | -0.548 | 0.08593 | -0.055 | -6.381
-13.5 | -0.523 | 0.07602 | -0.059 | -6.886
-13 | -0.499 | 0.06732 | -0.062 | -7.408
-12.5 | -0.456 | 0.08657 | -0.048 | -5.269
-12 | -0.428 | 0.07931 | -0.049 | -5.396
-11.5 | -0.401 | 0.07094 | -0.052 | -5.649
-11 | -0.375 | 0.06264 | -0.057 | -5.981
-10.5 | -0.358 | 0.04455 | -0.07 | -8.042
-10 | -0.313 | 0.06261 | -0.05 | -5.001
-9.5 | -0.284 | 0.06162 | -0.048 | -4.601
-9 | -0.256 | 0.055 | -0.052 | -4.651
-8.5 | -0.226 | 0.05593 | -0.048 | -4.043
-8 | -0.199 | 0.04743 | -0.057 | -4.205
-7.5 | -0.289 | 0.02642 | -0.078 | -10.929
-7 | -0.306 | 0.00534 | -0.097 | -57.2
-6.5 | -0.256 | 0.00514 | -0.097 | -49.817
-6 | -0.196 | 0.00498 | -0.098 | -39.253
-5.5 | -0.13 | 0.00475 | -0.099 | -27.365
-5 | -0.062 | 0.00471 | -0.099 | -13.247
-4.5 | 0.007 | 0.00465 | -0.1 | 1.446
-4 | 0.077 | 0.00454 | -0.101 | 16.93
-3.5 | 0.148 | 0.00544 | -0.101 | 27.158
-3 | 0.219 | 0.00549 | -0.102 | 39.87
-2.5 | 0.29 | 0.0056 | -0.102 | 51.781
-2 | 0.363 | 0.00561 | -0.103 | 64.633
-1.5 | 0.434 | 0.00577 | -0.104 | 75.207
-1 | 0.505 | 0.00572 | -0.104 | 88.227
-0.5 | 0.576 | 0.00577 | -0.105 | 99.681
0 | 0.647 | 0.00586 | -0.106 | 110.41
0.5 | 0.717 | 0.00599 | -0.106 | 119.809
1 | 0.788 | 0.0065 | -0.107 | 121.332
1.5 | 0.853 | 0.00644 | -0.107 | 132.409
2 | 0.92 | 0.0071 | -0.107 | 129.509
2.5 | 0.985 | 0.00773 | -0.107 | 127.506
3 | 1.052 | 0.00819 | -0.107 | 128.356
3.5 | 1.118 | 0.00876 | -0.108 | 127.677
4 | 1.171 | 0.00933 | -0.108 | 125.566
4.5 | 1.235 | 0.00996 | -0.108 | 124.019
5 | 1.297 | 0.01091 | -0.109 | 118.917
5.5 | 1.359 | 0.01194 | -0.109 | 113.831
6 | 1.419 | 0.01304 | -0.109 | 108.81
6.5 | 1.477 | 0.01419 | -0.11 | 104.046
7 | 1.53 | 0.01518 | -0.11 | 100.779
7.5 | 1.576 | 0.01735 | -0.11 | 90.824
8 | 1.62 | 0.01863 | -0.11 | 86.931
8.5 | 1.653 | 0.02008 | -0.111 | 82.312
9 | 1.672 | 0.02156 | -0.111 | 77.538
9.5 | 1.673 | 0.02321 | -0.111 | 72.086
10 | 1.643 | 0.02534 | -0.112 | 64.841
10.5 | 1.523 | 0.02802 | -0.112 | 54.34
11 | 1.01 | 0.03128 | -0.112 | 32.299
11.5 | 1.04 | 0.03216 | -0.113 | 32.343
12 | 1.067 | 0.03602 | -0.113 | 29.628
12.5 | 1.097 | 0.03684 | -0.113 | 29.778
13 | 1.123 | 0.04115 | -0.113 | 27.283
13.5 | 1.146 | 0.04696 | -0.113 | 24.41
14 | 1.177 | 0.04687 | -0.113 | 25.121
14.5 | 1.201 | 0.05228 | -0.113 | 22.971

## 144. Re 18M Mach 0.50 (2)
BIGFOIL.COM POLAR EXPORT
NACA63-716 a=0.5
NACA63-716 a=0.5 |  |  |  | Cl Max: | 1.7137 | at alpha= | 15.5 | deg
XFOIL ncrit=9 |  |  |  | L/D Max: | 236.144 | at alpha= | 4 | deg
Re: | 18000000 |  |  | Cd Min: | 0.20121 | at alpha= | 20 | deg
Mach: | 0.5 |  |  | Cl=0 at alpha= | -4.5753 | deg
|  |  |  | @ Cl=0.1, Cd= | 0.0054364
|  |  |  | @ Cl=0.4, Cd= | 0.0050176
|  |  |  | @ Cl=0.6, Cd= | 0.0047503
alpha (deg) | Cl | Cd | Cm | Cl/Cd
-8 | -0.5346 | 0.00882 | -0.1213 | -60.6122
-7.5 | -0.4537 | 0.00777 | -0.1179 | -58.3912
-7 | -0.3734 | 0.00728 | -0.116 | -51.2912
-6.5 | -0.2944 | 0.00686 | -0.1146 | -42.9155
-6 | -0.2165 | 0.0065 | -0.1138 | -33.3077
-5.5 | -0.1408 | 0.00602 | -0.1132 | -23.3887
-5 | -0.0643 | 0.00583 | -0.113 | -11.0292
-4.5 | 0.0114 | 0.00562 | -0.113 | 2.0285
-4 | 0.0865 | 0.00546 | -0.1134 | 15.8425
-3.5 | 0.1609 | 0.00533 | -0.1138 | 30.1876
-3 | 0.2349 | 0.00521 | -0.1145 | 45.0864
-2.5 | 0.3087 | 0.0051 | -0.1153 | 60.5294
-2 | 0.3818 | 0.00504 | -0.1161 | 75.754
-1.5 | 0.455 | 0.00495 | -0.1171 | 91.9192
-1 | 0.5275 | 0.00487 | -0.1182 | 108.3162
-0.5 | 0.6002 | 0.00475 | -0.1193 | 126.3579
0.5 | 0.7449 | 0.00456 | -0.1216 | 163.3553
1 | 0.8168 | 0.00439 | -0.1228 | 186.0592
1.5 | 0.8891 | 0.00446 | -0.1239 | 199.3498
2 | 0.9618 | 0.00453 | -0.1249 | 212.3179
2.5 | 1.0343 | 0.00464 | -0.1258 | 222.9095
3 | 1.1065 | 0.00481 | -0.1266 | 230.0416
3.5 | 1.1786 | 0.00501 | -0.1272 | 235.2495
4 | 1.2492 | 0.00529 | -0.1274 | 236.1437
4.5 | 1.3158 | 0.00577 | -0.1269 | 228.0416
5 | 1.38 | 0.00629 | -0.1259 | 219.3959
5.5 | 1.4369 | 0.007 | -0.1235 | 205.2714
6 | 1.4656 | 0.00827 | -0.1168 | 177.2189
6.5 | 1.4538 | 0.01003 | -0.1043 | 144.9452
7 | 1.4353 | 0.01339 | -0.0938 | 107.1919
7.5 | 1.4375 | 0.01641 | -0.0865 | 87.599
8 | 1.4528 | 0.01906 | -0.0809 | 76.2225
8.5 | 1.4567 | 0.02237 | -0.0747 | 65.1185
9 | 1.4919 | 0.02608 | -0.0747 | 57.2048
9.5 | 1.5143 | 0.03054 | -0.0733 | 49.5842
10 | 1.5243 | 0.03543 | -0.0705 | 43.0229
10.5 | 1.5418 | 0.03914 | -0.0667 | 39.3919
11 | 1.5569 | 0.0428 | -0.0624 | 36.3762
11.5 | 1.5544 | 0.04606 | -0.0548 | 33.7473
12 | 1.5754 | 0.05009 | -0.052 | 31.4514
12.5 | 1.5999 | 0.05416 | -0.0497 | 29.5403
13 | 1.6228 | 0.05859 | -0.0477 | 27.6976
13.5 | 1.6449 | 0.06334 | -0.046 | 25.9694
14 | 1.6639 | 0.06862 | -0.0446 | 24.248
14.5 | 1.6844 | 0.074 | -0.0435 | 22.7622
15 | 1.7023 | 0.07992 | -0.0427 | 21.3001
15.5 | 1.7137 | 0.08671 | -0.0424 | 19.7636
16 | 1.7075 | 0.09572 | -0.0433 | 17.8385
16.5 | 1.6858 | 0.1067 | -0.0458 | 15.7994
17 | 1.6539 | 0.11933 | -0.0502 | 13.8599
17.5 | 1.6215 | 0.13253 | -0.0559 | 12.235
18 | 1.5903 | 0.14596 | -0.0627 | 10.8955
18.5 | 1.5599 | 0.15977 | -0.0706 | 9.7634
19 | 1.5323 | 0.1736 | -0.0794 | 8.8266
19.5 | 1.5075 | 0.18735 | -0.0887 | 8.0464
20 | 1.4855 | 0.20121 | -0.0985 | 7.3828

## 145. Re 20M Mach 0.00 (1)
BIGFOIL.COM POLAR EXPORT
NACA63-716 a=0.5
NACA63-716 a=0.5 |  |  |  | Cl Max: | 1.775 | at alpha= | 13.5 | deg
JavaFoil+Calcfoil stall+Eppler ext transition |  |  |  | L/D Max: | 138.476 | at alpha= | 3.5 | deg
Re: | 20000000 |  |  | Cd Min: | 0.00439 | at alpha= | -3.5 | deg
Mach: | 0 |  |  | Cl=0 at alpha= | -4.5492 | deg
|  |  |  | @ Cl=0.1, Cd= | 0.0044038
|  |  |  | @ Cl=0.4, Cd= | 0.0053464
|  |  |  | @ Cl=0.6, Cd= | 0.0056323
alpha (deg) | Cl | Cd | Cm | Cl/Cd
-17 | -0.6 | 0.11001 | -0.046 | -5.451
-16.5 | -0.609 | 0.10394 | -0.047 | -5.859
-16 | -0.617 | 0.09774 | -0.048 | -6.313
-15.5 | -0.623 | 0.09188 | -0.049 | -6.781
-15 | -0.628 | 0.08515 | -0.05 | -7.37
-14.5 | -0.63 | 0.07792 | -0.052 | -8.091
-14 | -0.633 | 0.06932 | -0.054 | -9.126
-13.5 | -0.631 | 0.06241 | -0.056 | -10.108
-13 | -0.648 | 0.0403 | -0.064 | -16.072
-12.5 | -0.654 | 0.02698 | -0.069 | -24.253
-12 | -0.662 | 0.01596 | -0.074 | -41.489
-11.5 | -0.66 | 0.01 | -0.077 | -65.945
-11 | -0.641 | 0.01015 | -0.079 | -63.161
-10.5 | -0.618 | 0.00543 | -0.08 | -113.815
-10 | -0.581 | 0.00514 | -0.081 | -113.151
-9.5 | -0.541 | 0.00504 | -0.081 | -107.222
-9 | -0.496 | 0.00501 | -0.082 | -99.17
-8.5 | -0.449 | 0.0049 | -0.082 | -91.659
-8 | -0.398 | 0.00483 | -0.083 | -82.52
-7.5 | -0.345 | 0.00467 | -0.083 | -73.944
-7 | -0.29 | 0.00458 | -0.084 | -63.373
-6.5 | -0.233 | 0.00455 | -0.084 | -51.264
-6 | -0.175 | 0.00457 | -0.085 | -38.284
-5.5 | -0.115 | 0.00455 | -0.085 | -25.285
-5 | -0.055 | 0.00442 | -0.086 | -12.426
-4.5 | 0.006 | 0.00442 | -0.087 | 1.332
-4 | 0.067 | 0.00442 | -0.087 | 15.168
-3.5 | 0.128 | 0.00439 | -0.088 | 29.22
-3 | 0.19 | 0.00522 | -0.088 | 36.393
-2.5 | 0.252 | 0.00531 | -0.089 | 47.389
-2 | 0.314 | 0.00534 | -0.089 | 58.778
-1.5 | 0.376 | 0.00537 | -0.09 | 69.998
-1 | 0.437 | 0.00531 | -0.09 | 82.336
-0.5 | 0.499 | 0.00537 | -0.091 | 92.874
0 | 0.56 | 0.00537 | -0.091 | 104.234
0.5 | 0.621 | 0.00577 | -0.092 | 107.722
1 | 0.683 | 0.00587 | -0.092 | 116.385
1.5 | 0.744 | 0.00603 | -0.093 | 123.368
2 | 0.805 | 0.00628 | -0.094 | 128.218
2.5 | 0.866 | 0.00654 | -0.094 | 132.367
3 | 0.927 | 0.00684 | -0.095 | 135.564
3.5 | 0.988 | 0.00714 | -0.095 | 138.476
4 | 1.042 | 0.00758 | -0.096 | 137.507
4.5 | 1.093 | 0.0079 | -0.096 | 138.342
5 | 1.149 | 0.00836 | -0.096 | 137.387
5.5 | 1.204 | 0.00892 | -0.096 | 134.976
6 | 1.259 | 0.00948 | -0.096 | 132.716
6.5 | 1.312 | 0.01009 | -0.097 | 130.036
7 | 1.364 | 0.01062 | -0.097 | 128.484
7.5 | 1.414 | 0.01119 | -0.097 | 126.342
8 | 1.462 | 0.01242 | -0.098 | 117.686
8.5 | 1.508 | 0.01305 | -0.098 | 115.586
9 | 1.552 | 0.01376 | -0.098 | 112.81
9.5 | 1.594 | 0.01446 | -0.099 | 110.231
10 | 1.633 | 0.01519 | -0.099 | 107.492
10.5 | 1.667 | 0.016 | -0.099 | 104.223
11 | 1.697 | 0.01688 | -0.1 | 100.54
11.5 | 1.723 | 0.01781 | -0.1 | 96.739
12 | 1.745 | 0.01858 | -0.1 | 93.9
12.5 | 1.762 | 0.01959 | -0.101 | 89.922
13 | 1.771 | 0.02064 | -0.101 | 85.825
13.5 | 1.775 | 0.02191 | -0.101 | 81.002
14 | 1.772 | 0.02318 | -0.102 | 76.468
14.5 | 1.765 | 0.02452 | -0.102 | 71.971
15 | 1.752 | 0.02608 | -0.102 | 67.171
15.5 | 1.734 | 0.02774 | -0.102 | 62.505
16 | 1.711 | 0.02935 | -0.103 | 58.311
16.5 | 1.685 | 0.03103 | -0.103 | 54.289
17 | 1.653 | 0.03311 | -0.103 | 49.946
17.5 | 1.618 | 0.03544 | -0.103 | 45.665
18 | 1.581 | 0.03762 | -0.103 | 42.024
18.5 | 1.54 | 0.04038 | -0.104 | 38.14

## 146. Re 20M Mach 0.00 (2)
BIGFOIL.COM POLAR EXPORT
NACA63-716 a=0.5
NACA63-716 a=0.5 |  |  |  | Cl Max: | 1.8614 | at alpha= | 20 | deg
XFOIL ncrit=9 |  |  |  | L/D Max: | 195.39 | at alpha= | 3 | deg
Re: | 20000000 |  |  | Cd Min: | 0.06994 | at alpha= | 20 | deg
Mach: | 0 |  |  | Cl=0 at alpha= | -4.5937 | deg
|  |  |  | @ Cl=0.1, Cd= | 0.0050524
|  |  |  | @ Cl=0.4, Cd= | 0.0046213
|  |  |  | @ Cl=0.6, Cd= | 0.0044075
alpha (deg) | Cl | Cd | Cm | Cl/Cd
-20 | -1.4394 | 0.03081 | -0.101 | -46.7186
-19.5 | -1.4426 | 0.02611 | -0.1023 | -55.2509
-19 | -1.4492 | 0.02238 | -0.1011 | -64.7542
-18.5 | -1.4572 | 0.02008 | -0.0961 | -72.5697
-18 | -1.4422 | 0.01885 | -0.0915 | -76.5093
-17.5 | -1.4096 | 0.01757 | -0.0894 | -80.2277
-17 | -1.3699 | 0.01654 | -0.0881 | -82.8235
-16.5 | -1.3268 | 0.01557 | -0.087 | -85.2152
-16 | -1.2808 | 0.0147 | -0.0862 | -87.1293
-15.5 | -1.2331 | 0.01387 | -0.0856 | -88.9041
-15 | -1.1834 | 0.01312 | -0.0851 | -90.1982
-14.5 | -1.1323 | 0.01245 | -0.0848 | -90.9478
-14 | -1.0801 | 0.01179 | -0.0847 | -91.6115
-13.5 | -1.0268 | 0.01122 | -0.0846 | -91.5152
-13 | -0.9745 | 0.01042 | -0.0844 | -93.5221
-12.5 | -0.9197 | 0.00989 | -0.0845 | -92.9929
-12 | -0.8642 | 0.00941 | -0.0847 | -91.8385
-11.5 | -0.808 | 0.009 | -0.0849 | -89.7778
-11 | -0.7512 | 0.00861 | -0.0853 | -87.2474
-10.5 | -0.6941 | 0.00827 | -0.0856 | -83.9299
-10 | -0.6365 | 0.00793 | -0.086 | -80.2648
-9.5 | -0.5786 | 0.00761 | -0.0865 | -76.0315
-9 | -0.5205 | 0.00732 | -0.087 | -71.1066
-8.5 | -0.4622 | 0.00704 | -0.0875 | -65.6534
-8 | -0.4037 | 0.00673 | -0.0881 | -59.9851
-7.5 | -0.3451 | 0.00643 | -0.0887 | -53.6703
-7 | -0.2869 | 0.00598 | -0.0892 | -47.9766
-6.5 | -0.2276 | 0.00579 | -0.0899 | -39.3092
-6 | -0.168 | 0.00564 | -0.0907 | -29.7872
-5.5 | -0.1083 | 0.00547 | -0.0914 | -19.7989
-5 | -0.0486 | 0.00534 | -0.0922 | -9.1011
-4.5 | 0.0112 | 0.00523 | -0.093 | 2.1415
-4 | 0.0712 | 0.00511 | -0.0938 | 13.9335
-3.5 | 0.1312 | 0.00499 | -0.0947 | 26.2926
-3 | 0.1911 | 0.0049 | -0.0955 | 39
-2.5 | 0.251 | 0.00483 | -0.0964 | 51.9669
-2 | 0.3111 | 0.00474 | -0.0973 | 65.6329
-1.5 | 0.3708 | 0.00467 | -0.0982 | 79.4004
-1 | 0.4307 | 0.00457 | -0.0992 | 94.2451
-0.5 | 0.4902 | 0.00449 | -0.1001 | 109.1759
0 | 0.5496 | 0.00445 | -0.101 | 123.5056
0.5 | 0.6089 | 0.0044 | -0.102 | 138.3864
1 | 0.6681 | 0.0042 | -0.103 | 159.0714
1.5 | 0.7274 | 0.00422 | -0.1039 | 172.3697
2 | 0.7864 | 0.00428 | -0.1049 | 183.7383
2.5 | 0.845 | 0.0044 | -0.1057 | 192.0455
3 | 0.9027 | 0.00462 | -0.1065 | 195.3896
3.5 | 0.9595 | 0.00492 | -0.1071 | 195.0203
4 | 1.016 | 0.00524 | -0.1077 | 193.8931
4.5 | 1.0713 | 0.00561 | -0.1082 | 190.9626
5 | 1.1262 | 0.00598 | -0.1085 | 188.3278
5.5 | 1.1753 | 0.00674 | -0.1081 | 174.3769
6 | 1.2219 | 0.00753 | -0.1072 | 162.2709
6.5 | 1.2715 | 0.008 | -0.1067 | 158.9375
7 | 1.3189 | 0.00847 | -0.106 | 155.7143
7.5 | 1.3654 | 0.00892 | -0.105 | 153.0717
8 | 1.407 | 0.00948 | -0.1032 | 148.4177
8.5 | 1.4405 | 0.01015 | -0.1 | 141.9212
9 | 1.4443 | 0.01098 | -0.0914 | 131.5392
9.5 | 1.466 | 0.01192 | -0.0869 | 122.9866
10 | 1.4924 | 0.01307 | -0.0836 | 114.1852
10.5 | 1.5193 | 0.01435 | -0.0806 | 105.8746
11 | 1.5452 | 0.01581 | -0.0778 | 97.7356
11.5 | 1.5739 | 0.01721 | -0.0756 | 91.4526
12 | 1.5982 | 0.01895 | -0.073 | 84.3377
12.5 | 1.624 | 0.02069 | -0.0709 | 78.492
13 | 1.6445 | 0.02284 | -0.0686 | 72.0009
13.5 | 1.6667 | 0.02503 | -0.0666 | 66.5881
14 | 1.688 | 0.02739 | -0.0648 | 61.6283
14.5 | 1.7089 | 0.0299 | -0.0631 | 57.1538
15 | 1.7274 | 0.03261 | -0.0614 | 52.9715
15.5 | 1.7477 | 0.03523 | -0.0599 | 49.6083
16 | 1.763 | 0.03836 | -0.0584 | 45.9593
16.5 | 1.7777 | 0.04167 | -0.0571 | 42.6614
17 | 1.7936 | 0.045 | -0.056 | 39.8578
17.5 | 1.8066 | 0.04867 | -0.0551 | 37.1194
18 | 1.8187 | 0.05259 | -0.0544 | 34.5826
18.5 | 1.8328 | 0.05634 | -0.054 | 32.5311
19 | 1.8443 | 0.06053 | -0.0537 | 30.4692
19.5 | 1.8537 | 0.06509 | -0.0537 | 28.479
20 | 1.8614 | 0.06994 | -0.0539 | 26.6142

## 147. Re 20M Mach 0.10 (1)
BIGFOIL.COM POLAR EXPORT
NACA63-716 a=0.5
NACA63-716 a=0.5 |  |  |  | Cl Max: | 1.769 | at alpha= | 13.5 | deg
JavaFoil+Calcfoil stall+Eppler ext transition |  |  |  | L/D Max: | 146.564 | at alpha= | 4 | deg
Re: | 20000000 |  |  | Cd Min: | 0.00442 | at alpha= | -5 | deg
Mach: | 0.1 |  |  | Cl=0 at alpha= | -4.5492 | deg
|  |  |  | @ Cl=0.1, Cd= | 0.0048405
|  |  |  | @ Cl=0.4, Cd= | 0.0053552
|  |  |  | @ Cl=0.6, Cd= | 0.0056223
alpha (deg) | Cl | Cd | Cm | Cl/Cd
-16.5 | -0.576 | 0.10626 | -0.046 | -5.421
-16 | -0.586 | 0.10263 | -0.046 | -5.708
-15.5 | -0.596 | 0.09394 | -0.048 | -6.348
-15 | -0.603 | 0.08819 | -0.049 | -6.839
-14.5 | -0.608 | 0.08147 | -0.051 | -7.468
-14 | -0.612 | 0.0741 | -0.053 | -8.256
-13.5 | -0.621 | 0.05908 | -0.058 | -10.516
-13 | -0.619 | 0.0523 | -0.06 | -11.846
-12.5 | -0.638 | 0.03107 | -0.068 | -20.525
-12 | -0.645 | 0.01945 | -0.072 | -33.146
-11.5 | -0.647 | 0.01217 | -0.076 | -53.189
-11 | -0.632 | 0.00968 | -0.078 | -65.256
-10.5 | -0.616 | 0.00547 | -0.081 | -112.497
-10 | -0.58 | 0.00517 | -0.081 | -112.232
-9.5 | -0.54 | 0.00518 | -0.082 | -104.241
-9 | -0.497 | 0.00506 | -0.082 | -98.117
-8.5 | -0.45 | 0.00492 | -0.083 | -91.403
-8 | -0.4 | 0.00484 | -0.083 | -82.461
-7.5 | -0.347 | 0.00468 | -0.084 | -74.046
-7 | -0.291 | 0.00459 | -0.084 | -63.514
-6.5 | -0.234 | 0.00456 | -0.085 | -51.412
-6 | -0.176 | 0.00451 | -0.085 | -38.946
-5.5 | -0.116 | 0.00456 | -0.086 | -25.377
-5 | -0.055 | 0.00442 | -0.086 | -12.477
-4.5 | 0.006 | 0.00442 | -0.087 | 1.338
-4 | 0.067 | 0.00442 | -0.087 | 15.237
-3.5 | 0.129 | 0.00521 | -0.088 | 24.767
-3 | 0.191 | 0.00522 | -0.089 | 36.538
-2.5 | 0.253 | 0.00531 | -0.089 | 47.599
-2 | 0.316 | 0.00534 | -0.09 | 59.055
-1.5 | 0.377 | 0.00537 | -0.09 | 70.301
-1 | 0.439 | 0.00533 | -0.091 | 82.377
-0.5 | 0.501 | 0.00537 | -0.091 | 93.324
0 | 0.563 | 0.00541 | -0.092 | 104.072
0.5 | 0.624 | 0.00576 | -0.092 | 108.314
1 | 0.686 | 0.0059 | -0.093 | 116.215
1.5 | 0.748 | 0.00606 | -0.093 | 123.346
2 | 0.809 | 0.00633 | -0.094 | 127.802
2.5 | 0.871 | 0.00657 | -0.095 | 132.505
3 | 0.932 | 0.00686 | -0.095 | 135.761
3.5 | 0.993 | 0.00723 | -0.096 | 137.402
4 | 1.043 | 0.00712 | -0.096 | 146.564
4.5 | 1.098 | 0.00795 | -0.096 | 138.064
5 | 1.154 | 0.00842 | -0.096 | 136.966
5.5 | 1.209 | 0.00899 | -0.097 | 134.453
6 | 1.264 | 0.00957 | -0.097 | 132.116
6.5 | 1.318 | 0.01018 | -0.097 | 129.469
7 | 1.37 | 0.01073 | -0.097 | 127.597
7.5 | 1.42 | 0.01133 | -0.098 | 125.387
8 | 1.468 | 0.01256 | -0.098 | 116.84
8.5 | 1.514 | 0.01322 | -0.098 | 114.532
9 | 1.558 | 0.01393 | -0.099 | 111.789
9.5 | 1.599 | 0.01466 | -0.099 | 109.062
10 | 1.638 | 0.01542 | -0.099 | 106.175
10.5 | 1.671 | 0.01623 | -0.1 | 102.945
11 | 1.7 | 0.01714 | -0.1 | 99.191
11.5 | 1.725 | 0.0181 | -0.1 | 95.32
12 | 1.745 | 0.0189 | -0.101 | 92.368
12.5 | 1.761 | 0.01994 | -0.101 | 88.326
13 | 1.768 | 0.0211 | -0.101 | 83.796
13.5 | 1.769 | 0.02232 | -0.102 | 79.262
14 | 1.763 | 0.02363 | -0.102 | 74.611
14.5 | 1.752 | 0.02507 | -0.102 | 69.909
15 | 1.735 | 0.02667 | -0.102 | 65.062
15.5 | 1.713 | 0.02842 | -0.103 | 60.275
16 | 1.686 | 0.0301 | -0.103 | 56.009
16.5 | 1.654 | 0.03205 | -0.103 | 51.607
17 | 1.617 | 0.03433 | -0.103 | 47.113
17.5 | 1.577 | 0.03651 | -0.104 | 43.202
18 | 1.534 | 0.03925 | -0.104 | 39.078
18.5 | 1.488 | 0.04176 | -0.104 | 35.627

## 148. Re 20M Mach 0.10 (2)
BIGFOIL.COM POLAR EXPORT
NACA63-716 a=0.5
NACA63-716 a=0.5 |  |  |  | Cl Max: | 1.8556 | at alpha= | 20 | deg
XFOIL ncrit=9 |  |  |  | L/D Max: | 196.753 | at alpha= | 3 | deg
Re: | 20000000 |  |  | Cd Min: | 0.07324 | at alpha= | 20 | deg
Mach: | 0.1 |  |  | Cl=0 at alpha= | -4.5937 | deg
|  |  |  | @ Cl=0.1, Cd= | 0.0050591
|  |  |  | @ Cl=0.4, Cd= | 0.0046315
|  |  |  | @ Cl=0.6, Cd= | 0.0044132
alpha (deg) | Cl | Cd | Cm | Cl/Cd
-20 | -1.3658 | 0.04112 | -0.0985 | -33.215
-19.5 | -1.3823 | 0.03384 | -0.1026 | -40.8481
-19 | -1.4025 | 0.02713 | -0.1053 | -51.6955
-18.5 | -1.4125 | 0.02287 | -0.1046 | -61.7621
-18 | -1.416 | 0.02056 | -0.1004 | -68.8716
-17.5 | -1.41 | 0.01891 | -0.0947 | -74.5637
-17 | -1.3754 | 0.01766 | -0.0925 | -77.8822
-16.5 | -1.3352 | 0.0165 | -0.0909 | -80.9212
-16 | -1.2909 | 0.01548 | -0.0897 | -83.3915
-15.5 | -1.2441 | 0.01451 | -0.0887 | -85.7409
-15 | -1.1947 | 0.01365 | -0.0879 | -87.5238
-14.5 | -1.1435 | 0.0129 | -0.0874 | -88.6434
-13.5 | -1.0373 | 0.01154 | -0.0867 | -89.8873
-13 | -0.983 | 0.0109 | -0.0865 | -90.1835
-12.5 | -0.9286 | 0.01018 | -0.0863 | -91.2181
-12 | -0.873 | 0.00958 | -0.0863 | -91.1273
-11.5 | -0.8161 | 0.00913 | -0.0864 | -89.3866
-11 | -0.7587 | 0.00872 | -0.0866 | -87.0069
-10.5 | -0.7008 | 0.00836 | -0.0868 | -83.8278
-10 | -0.6426 | 0.00801 | -0.0872 | -80.2247
-9.5 | -0.5841 | 0.00768 | -0.0875 | -76.0547
-8.5 | -0.4663 | 0.00709 | -0.0884 | -65.7687
-8 | -0.4072 | 0.00678 | -0.0889 | -60.059
-7.5 | -0.3479 | 0.00649 | -0.0895 | -53.6055
-7 | -0.2894 | 0.00602 | -0.09 | -48.0731
-6.5 | -0.2296 | 0.00581 | -0.0906 | -39.5181
-6 | -0.1694 | 0.00566 | -0.0913 | -29.9293
-5.5 | -0.1092 | 0.00548 | -0.0921 | -19.927
-5 | -0.049 | 0.00535 | -0.0928 | -9.1589
-4.5 | 0.0113 | 0.00524 | -0.0936 | 2.1565
-4 | 0.0717 | 0.00512 | -0.0944 | 14.0039
-3.5 | 0.1321 | 0.00499 | -0.0953 | 26.4729
-3 | 0.1924 | 0.00491 | -0.0961 | 39.1853
-2.5 | 0.2528 | 0.00484 | -0.097 | 52.2314
-2 | 0.3133 | 0.00474 | -0.0979 | 66.097
-1.5 | 0.3734 | 0.00468 | -0.0988 | 79.7863
-1 | 0.4337 | 0.00457 | -0.0998 | 94.9015
-0.5 | 0.4936 | 0.0045 | -0.1007 | 109.6889
0 | 0.5534 | 0.00446 | -0.1016 | 124.0807
0.5 | 0.6131 | 0.0044 | -0.1026 | 139.3409
1.5 | 0.7324 | 0.00422 | -0.1046 | 173.5545
2 | 0.7918 | 0.00429 | -0.1055 | 184.5688
2.5 | 0.8509 | 0.0044 | -0.1064 | 193.3864
3 | 0.909 | 0.00462 | -0.1071 | 196.7532
3.5 | 0.9662 | 0.00492 | -0.1078 | 196.3821
4 | 1.0231 | 0.00524 | -0.1084 | 195.2481
4.5 | 1.0787 | 0.00563 | -0.1088 | 191.5986
5 | 1.1339 | 0.00599 | -0.1091 | 189.2988
5.5 | 1.1833 | 0.00675 | -0.1086 | 175.3037
6 | 1.2297 | 0.00758 | -0.1076 | 162.2296
6.5 | 1.2791 | 0.00805 | -0.107 | 158.8944
7 | 1.3263 | 0.00854 | -0.1061 | 155.3044
7.5 | 1.3726 | 0.009 | -0.105 | 152.5111
8 | 1.4131 | 0.00958 | -0.1029 | 147.5052
8.5 | 1.4354 | 0.01027 | -0.0973 | 139.7663
9 | 1.444 | 0.01121 | -0.09 | 128.8136
9.5 | 1.4662 | 0.01229 | -0.0857 | 119.3002
10 | 1.4929 | 0.01353 | -0.0824 | 110.34
10.5 | 1.5205 | 0.01486 | -0.0795 | 102.3217
11 | 1.5456 | 0.01644 | -0.0767 | 94.0146
11.5 | 1.5738 | 0.01795 | -0.0744 | 87.6769
12 | 1.5981 | 0.01977 | -0.0719 | 80.8346
12.5 | 1.6239 | 0.02159 | -0.0698 | 75.2154
13 | 1.6457 | 0.02376 | -0.0675 | 69.2635
13.5 | 1.6676 | 0.02607 | -0.0655 | 63.9662
14 | 1.6896 | 0.0285 | -0.0638 | 59.2842
14.5 | 1.7091 | 0.03119 | -0.062 | 54.7964
15 | 1.7271 | 0.03404 | -0.0603 | 50.7374
15.5 | 1.7451 | 0.03697 | -0.0587 | 47.2031
16 | 1.7592 | 0.04029 | -0.0571 | 43.6634
16.5 | 1.7749 | 0.04363 | -0.0559 | 40.6807
17 | 1.7921 | 0.04691 | -0.0549 | 38.2029
17.5 | 1.8063 | 0.05058 | -0.054 | 35.7117
18 | 1.8177 | 0.0547 | -0.0533 | 33.2303
18.5 | 1.8284 | 0.059 | -0.0529 | 30.9898
19 | 1.8389 | 0.06348 | -0.0528 | 28.9682
19.5 | 1.8475 | 0.06825 | -0.0528 | 27.0696
20 | 1.8556 | 0.07324 | -0.0532 | 25.3359

## 149. Re 20M Mach 0.25 (1)
BIGFOIL.COM POLAR EXPORT
NACA63-716 a=0.5
NACA63-716 a=0.5 |  |  |  | Cl Max: | 1.743 | at alpha= | 12.5 | deg
JavaFoil+Calcfoil stall+Eppler ext transition |  |  |  | L/D Max: | 150.312 | at alpha= | 3.5 | deg
Re: | 20000000 |  |  | Cd Min: | 0.00443 | at alpha= | -4.5 | deg
Mach: | 0.25 |  |  | Cl=0 at alpha= | -4.5476 | deg
|  |  |  | @ Cl=0.1, Cd= | 0.0048223
|  |  |  | @ Cl=0.4, Cd= | 0.0054105
|  |  |  | @ Cl=0.6, Cd= | 0.0055906
alpha (deg) | Cl | Cd | Cm | Cl/Cd
-15 | -0.398 | 0.10093 | -0.044 | -3.945
-14.5 | -0.431 | 0.09494 | -0.045 | -4.54
-14 | -0.459 | 0.08896 | -0.046 | -5.16
-13.5 | -0.483 | 0.08015 | -0.049 | -6.032
-13 | -0.499 | 0.07683 | -0.049 | -6.498
-12.5 | -0.514 | 0.06685 | -0.054 | -7.69
-12 | -0.524 | 0.05723 | -0.058 | -9.162
-11.5 | -0.547 | 0.03552 | -0.068 | -15.391
-11 | -0.545 | 0.02878 | -0.07 | -18.939
-10.5 | -0.565 | 0.0127 | -0.079 | -44.508
-10 | -0.567 | 0.00551 | -0.084 | -103.026
-9.5 | -0.535 | 0.0054 | -0.084 | -99.053
-9 | -0.496 | 0.00517 | -0.085 | -95.959
-8.5 | -0.452 | 0.00507 | -0.085 | -89.174
-8 | -0.404 | 0.00493 | -0.086 | -81.93
-7.5 | -0.352 | 0.00486 | -0.086 | -72.536
-7 | -0.297 | 0.0048 | -0.087 | -61.952
-6.5 | -0.24 | 0.00459 | -0.087 | -52.21
-6 | -0.18 | 0.00457 | -0.088 | -39.328
-5.5 | -0.119 | 0.00453 | -0.088 | -26.168
-5 | -0.057 | 0.00444 | -0.089 | -12.749
-4.5 | 0.006 | 0.00443 | -0.089 | 1.369
-4 | 0.069 | 0.00443 | -0.09 | 15.607
-3.5 | 0.133 | 0.00524 | -0.09 | 25.269
-3 | 0.196 | 0.00532 | -0.091 | 36.86
-2.5 | 0.26 | 0.00536 | -0.092 | 48.426
-2 | 0.324 | 0.00536 | -0.092 | 60.464
-1.5 | 0.388 | 0.00542 | -0.093 | 71.615
-1 | 0.451 | 0.00537 | -0.093 | 84.09
-0.5 | 0.515 | 0.00546 | -0.094 | 94.295
0 | 0.578 | 0.00546 | -0.094 | 105.82
0.5 | 0.642 | 0.00584 | -0.095 | 109.886
1 | 0.705 | 0.00601 | -0.096 | 117.4
1.5 | 0.768 | 0.00611 | -0.096 | 125.654
2 | 0.831 | 0.0065 | -0.097 | 127.985
2.5 | 0.895 | 0.00674 | -0.097 | 132.69
3 | 0.958 | 0.00715 | -0.098 | 134.011
3.5 | 1.015 | 0.00675 | -0.098 | 150.312
4 | 1.066 | 0.0078 | -0.098 | 136.685
4.5 | 1.123 | 0.00828 | -0.098 | 135.71
5 | 1.181 | 0.00883 | -0.099 | 133.626
5.5 | 1.238 | 0.00945 | -0.099 | 131.01
6 | 1.294 | 0.0101 | -0.099 | 128.037
6.5 | 1.348 | 0.01078 | -0.099 | 125.042
7 | 1.401 | 0.01138 | -0.1 | 123.065
7.5 | 1.451 | 0.01206 | -0.1 | 120.365
8 | 1.499 | 0.01343 | -0.1 | 111.634
8.5 | 1.545 | 0.01418 | -0.101 | 108.942
9 | 1.587 | 0.01499 | -0.101 | 105.912
9.5 | 1.627 | 0.01581 | -0.101 | 102.884
10 | 1.662 | 0.01671 | -0.102 | 99.475
10.5 | 1.691 | 0.01763 | -0.102 | 95.926
11 | 1.714 | 0.0187 | -0.102 | 91.641
11.5 | 1.73 | 0.01983 | -0.103 | 87.256
12 | 1.74 | 0.02082 | -0.103 | 83.576
12.5 | 1.743 | 0.0221 | -0.103 | 78.89
13 | 1.733 | 0.02355 | -0.104 | 73.611
13.5 | 1.713 | 0.02513 | -0.104 | 68.164
14 | 1.683 | 0.02664 | -0.104 | 63.174
14.5 | 1.643 | 0.02862 | -0.104 | 57.41
15 | 1.594 | 0.03075 | -0.105 | 51.847
15.5 | 1.536 | 0.03282 | -0.105 | 46.785
16 | 1.468 | 0.03544 | -0.105 | 41.419
16.5 | 1.392 | 0.03864 | -0.105 | 36.024
17 | 1.308 | 0.04193 | -0.105 | 31.209
17.5 | 1.219 | 0.04567 | -0.105 | 26.684

## 150. Re 20M Mach 0.25 (2)
BIGFOIL.COM POLAR EXPORT
NACA63-716 a=0.5
NACA63-716 a=0.5 |  |  |  | Cl Max: | 1.8288 | at alpha= | 20 | deg
XFOIL ncrit=9 |  |  |  | L/D Max: | 205.758 | at alpha= | 3.5 | deg
Re: | 20000000 |  |  | Cd Min: | 0.19208 | at alpha= | -20 | deg
Mach: | 0.25 |  |  | Cl=0 at alpha= | -4.5906 | deg
|  |  |  | @ Cl=0.1, Cd= | 0.0051011
|  |  |  | @ Cl=0.4, Cd= | 0.0046968
|  |  |  | @ Cl=0.6, Cd= | 0.0044554
alpha (deg) | Cl | Cd | Cm | Cl/Cd
-20 | -0.5537 | 0.19208 | -0.0022 | -2.8827
-19.5 | -0.547 | 0.18262 | -0.0081 | -2.9953
-19 | -0.536 | 0.1744 | -0.0136 | -3.0734
-17.5 | -1.0484 | 0.05927 | -0.0953 | -17.6885
-17 | -1.1036 | 0.04571 | -0.1055 | -24.1435
-16.5 | -1.1611 | 0.03361 | -0.114 | -34.5463
-16 | -1.184 | 0.02649 | -0.1174 | -44.6961
-15.5 | -1.2279 | 0.02162 | -0.113 | -56.7946
-15 | -1.2195 | 0.01924 | -0.1075 | -63.3836
-14.5 | -1.1819 | 0.01745 | -0.1046 | -67.7307
-14 | -1.1402 | 0.01555 | -0.1021 | -73.3248
-13.5 | -1.0897 | 0.01418 | -0.1002 | -76.8477
-13 | -1.0365 | 0.01288 | -0.0985 | -80.4736
-12.5 | -0.9794 | 0.0119 | -0.0972 | -82.3025
-12 | -0.9216 | 0.01094 | -0.0961 | -84.2413
-11.5 | -0.8615 | 0.01022 | -0.0953 | -84.2955
-11 | -0.8008 | 0.00955 | -0.0946 | -83.8534
-10.5 | -0.7396 | 0.00896 | -0.0941 | -82.5446
-10 | -0.6776 | 0.00847 | -0.0938 | -80
-9.5 | -0.6152 | 0.00805 | -0.0936 | -76.4224
-9 | -0.5527 | 0.00769 | -0.0936 | -71.8726
-8.5 | -0.4901 | 0.00736 | -0.0936 | -66.5897
-8 | -0.4274 | 0.00703 | -0.0938 | -60.7966
-7.5 | -0.3648 | 0.00671 | -0.094 | -54.3666
-7 | -0.3022 | 0.00641 | -0.0943 | -47.1451
-6.5 | -0.2405 | 0.00593 | -0.0946 | -40.5565
-6 | -0.1775 | 0.00573 | -0.0951 | -30.9773
-5.5 | -0.1144 | 0.00556 | -0.0957 | -20.5755
-5 | -0.0515 | 0.00541 | -0.0963 | -9.5194
-4.5 | 0.0114 | 0.0053 | -0.097 | 2.1509
-4 | 0.0744 | 0.00515 | -0.0978 | 14.4466
-3.5 | 0.1372 | 0.00503 | -0.0986 | 27.2763
-3 | 0.1999 | 0.00496 | -0.0994 | 40.3024
-2.5 | 0.2628 | 0.00487 | -0.1003 | 53.963
-2 | 0.3255 | 0.00478 | -0.1012 | 68.0962
-1.5 | 0.3879 | 0.00472 | -0.1021 | 82.1822
-1 | 0.4504 | 0.0046 | -0.1031 | 97.913
-0.5 | 0.5126 | 0.00452 | -0.1041 | 113.4071
0 | 0.5746 | 0.00448 | -0.105 | 128.2589
0.5 | 0.6366 | 0.00442 | -0.106 | 144.0271
1 | 0.6983 | 0.00422 | -0.1071 | 165.4739
1.5 | 0.7603 | 0.00425 | -0.1081 | 178.8941
2 | 0.822 | 0.00432 | -0.109 | 190.2778
2.5 | 0.8834 | 0.00442 | -0.1099 | 199.8643
3 | 0.9444 | 0.00459 | -0.1107 | 205.7516
3.5 | 1.0041 | 0.00488 | -0.1114 | 205.7582
4 | 1.0628 | 0.00524 | -0.1118 | 202.8244
4.5 | 1.1207 | 0.00562 | -0.1122 | 199.4128
5 | 1.1773 | 0.00605 | -0.1123 | 194.595
5.5 | 1.2286 | 0.00678 | -0.1116 | 181.2094
6 | 1.2726 | 0.00778 | -0.1097 | 163.5733
6.5 | 1.32 | 0.00839 | -0.1082 | 157.3302
7 | 1.3655 | 0.00893 | -0.1064 | 152.9115
7.5 | 1.4062 | 0.0095 | -0.1037 | 148.0211
8 | 1.4189 | 0.01026 | -0.096 | 138.2943
8.5 | 1.4319 | 0.01157 | -0.0895 | 123.7597
9 | 1.4507 | 0.01285 | -0.0845 | 112.8949
9.5 | 1.47 | 0.01472 | -0.0802 | 99.8641
10 | 1.4972 | 0.01637 | -0.0771 | 91.46
10.5 | 1.5235 | 0.01822 | -0.0742 | 83.6169
11 | 1.5487 | 0.02024 | -0.0715 | 76.5168
11.5 | 1.5764 | 0.02224 | -0.0692 | 70.8813
12 | 1.6348 | 0.0248 | -0.0737 | 65.9194
12.5 | 1.6596 | 0.02741 | -0.0718 | 60.5472
13 | 1.6837 | 0.03003 | -0.0698 | 56.0673
13.5 | 1.7015 | 0.03309 | -0.0674 | 51.4204
14 | 1.7217 | 0.03609 | -0.0654 | 47.7057
14.5 | 1.7347 | 0.03956 | -0.0628 | 43.8498
15 | 1.7463 | 0.04296 | -0.0599 | 40.6494
15.5 | 1.7361 | 0.046 | -0.0528 | 37.7413
16 | 1.7504 | 0.04993 | -0.0514 | 35.0571
16.5 | 1.7682 | 0.0537 | -0.0504 | 32.9274
17 | 1.7823 | 0.05794 | -0.0496 | 30.7611
17.5 | 1.792 | 0.06284 | -0.049 | 28.5169
18 | 1.8037 | 0.06767 | -0.0487 | 26.6544
18.5 | 1.8135 | 0.07289 | -0.0488 | 24.88
19 | 1.82 | 0.07865 | -0.0491 | 23.1405
19.5 | 1.8234 | 0.0849 | -0.0499 | 21.477
20 | 1.8288 | 0.09113 | -0.0509 | 20.068

## 151. Re 20M Mach 0.50 (1)
BIGFOIL.COM POLAR EXPORT
NACA63-716 a=0.5
NACA63-716 a=0.5 |  |  |  | Cl Max: | 1.674 | at alpha= | 9.5 | deg
JavaFoil+Calcfoil stall+Eppler ext transition |  |  |  | L/D Max: | 130.689 | at alpha= | 1.5 | deg
Re: | 20000000 |  |  | Cd Min: | 0.00452 | at alpha= | -4 | deg
Mach: | 0.5 |  |  | Cl=0 at alpha= | -4.5507 | deg
|  |  |  | @ Cl=0.1, Cd= | 0.0048116
|  |  |  | @ Cl=0.4, Cd= | 0.0056913
|  |  |  | @ Cl=0.6, Cd= | 0.0058504
alpha (deg) | Cl | Cd | Cm | Cl/Cd
-20 | -0.89 | 0.18107 | -0.05 | -4.917
-19.5 | -0.861 | 0.17724 | -0.05 | -4.857
-19 | -0.832 | 0.17041 | -0.049 | -4.881
-18.5 | -0.803 | 0.16616 | -0.049 | -4.831
-18 | -0.775 | 0.15262 | -0.05 | -5.078
-17.5 | -0.746 | 0.14604 | -0.049 | -5.106
-17 | -0.716 | 0.14171 | -0.049 | -5.055
-16.5 | -0.687 | 0.13562 | -0.049 | -5.068
-16 | -0.659 | 0.11868 | -0.05 | -5.555
-15.5 | -0.631 | 0.11511 | -0.05 | -5.48
-15 | -0.602 | 0.10733 | -0.05 | -5.607
-14.5 | -0.572 | 0.10243 | -0.049 | -5.589
-14 | -0.546 | 0.09163 | -0.052 | -5.957
-13.5 | -0.519 | 0.08335 | -0.054 | -6.222
-13 | -0.489 | 0.08044 | -0.054 | -6.077
-12.5 | -0.456 | 0.08677 | -0.048 | -5.259
-12 | -0.428 | 0.07835 | -0.049 | -5.464
-11.5 | -0.401 | 0.07013 | -0.053 | -5.72
-11 | -0.376 | 0.06142 | -0.058 | -6.114
-10.5 | -0.366 | 0.03672 | -0.075 | -9.974
-10 | -0.313 | 0.06201 | -0.051 | -5.051
-9.5 | -0.284 | 0.06119 | -0.048 | -4.634
-9 | -0.256 | 0.05465 | -0.052 | -4.684
-8.5 | -0.226 | 0.05579 | -0.048 | -4.053
-8 | -0.199 | 0.04763 | -0.056 | -4.186
-7.5 | -0.292 | 0.0236 | -0.081 | -12.386
-7 | -0.306 | 0.00526 | -0.097 | -58.089
-6.5 | -0.256 | 0.0051 | -0.097 | -50.19
-6 | -0.196 | 0.00496 | -0.098 | -39.453
-5.5 | -0.13 | 0.00471 | -0.099 | -27.594
-5 | -0.062 | 0.00468 | -0.099 | -13.348
-4.5 | 0.007 | 0.00462 | -0.1 | 1.456
-4 | 0.077 | 0.00452 | -0.101 | 16.988
-3.5 | 0.148 | 0.00542 | -0.101 | 27.252
-3 | 0.219 | 0.00546 | -0.102 | 40.048
-2.5 | 0.29 | 0.00556 | -0.102 | 52.157
-2 | 0.363 | 0.00566 | -0.103 | 64.084
-1.5 | 0.434 | 0.00572 | -0.104 | 75.804
-1 | 0.505 | 0.00571 | -0.104 | 88.404
-0.5 | 0.576 | 0.00582 | -0.105 | 98.927
0 | 0.647 | 0.00591 | -0.106 | 109.344
0.5 | 0.717 | 0.006 | -0.106 | 119.562
1 | 0.788 | 0.00656 | -0.107 | 120.201
1.5 | 0.853 | 0.00653 | -0.107 | 130.689
2 | 0.919 | 0.00734 | -0.107 | 125.159
2.5 | 0.985 | 0.00782 | -0.107 | 126.049
3 | 1.052 | 0.00829 | -0.107 | 126.805
3.5 | 1.118 | 0.00878 | -0.108 | 127.367
4 | 1.171 | 0.00937 | -0.108 | 124.968
4.5 | 1.235 | 0.01011 | -0.108 | 122.109
5 | 1.297 | 0.01097 | -0.109 | 118.268
5.5 | 1.359 | 0.01196 | -0.109 | 113.654
6 | 1.42 | 0.01299 | -0.109 | 109.292
6.5 | 1.478 | 0.01401 | -0.11 | 105.501
7 | 1.531 | 0.01499 | -0.11 | 102.071
7.5 | 1.577 | 0.01707 | -0.11 | 92.428
8 | 1.621 | 0.01834 | -0.111 | 88.378
8.5 | 1.654 | 0.01971 | -0.111 | 83.903
9 | 1.673 | 0.02117 | -0.111 | 79.039
9.5 | 1.674 | 0.02283 | -0.112 | 73.327
10 | 1.644 | 0.02486 | -0.112 | 66.141
10.5 | 1.524 | 0.02749 | -0.112 | 55.429
11 | 1.011 | 0.03068 | -0.112 | 32.963
11.5 | 1.041 | 0.03174 | -0.113 | 32.792
12 | 1.068 | 0.03531 | -0.113 | 30.244
12.5 | 1.098 | 0.03609 | -0.113 | 30.42
13 | 1.124 | 0.04046 | -0.113 | 27.77
13.5 | 1.147 | 0.04586 | -0.113 | 25.016
14 | 1.17 | 0.05148 | -0.112 | 22.724
14.5 | 1.196 | 0.0559 | -0.112 | 21.385

## 152. Re 20M Mach 0.50 (2)
BIGFOIL.COM POLAR EXPORT
NACA63-716 a=0.5
NACA63-716 a=0.5 |  |  |  | Cl Max: | 1.7248 | at alpha= | 15.5 | deg
XFOIL ncrit=9 |  |  |  | L/D Max: | 237.742 | at alpha= | 3.5 | deg
Re: | 20000000 |  |  | Cd Min: | 0.14538 | at alpha= | 18 | deg
Mach: | 0.5 |  |  | Cl=0 at alpha= | -4.5739 | deg
|  |  |  | @ Cl=0.1, Cd= | 0.0053479
|  |  |  | @ Cl=0.4, Cd= | 0.0049482
|  |  |  | @ Cl=0.6, Cd= | 0.0047075
alpha (deg) | Cl | Cd | Cm | Cl/Cd
-8 | -0.5363 | 0.00848 | -0.1209 | -63.2429
-7.5 | -0.4545 | 0.00765 | -0.1178 | -59.4118
-7 | -0.374 | 0.00716 | -0.1159 | -52.2346
-6.5 | -0.2949 | 0.00675 | -0.1146 | -43.6889
-6 | -0.2169 | 0.0064 | -0.1137 | -33.8906
-5.5 | -0.1412 | 0.00592 | -0.1131 | -23.8514
-5 | -0.0646 | 0.00573 | -0.113 | -11.274
-4.5 | 0.0112 | 0.00552 | -0.113 | 2.029
-4 | 0.0863 | 0.00537 | -0.1133 | 16.0708
-3.5 | 0.1607 | 0.00525 | -0.1138 | 30.6095
-3 | 0.2349 | 0.00512 | -0.1145 | 45.8789
-2.5 | 0.3086 | 0.00504 | -0.1153 | 61.2302
-2 | 0.3819 | 0.00497 | -0.1162 | 76.841
0 | 0.6727 | 0.00462 | -0.1205 | 145.6061
1 | 0.8173 | 0.00435 | -0.1229 | 187.8851
1.5 | 0.8895 | 0.00442 | -0.1239 | 201.2443
2 | 0.9618 | 0.00452 | -0.1249 | 212.7876
2.5 | 1.0347 | 0.00459 | -0.1259 | 225.4248
3 | 1.1074 | 0.00473 | -0.1267 | 234.1226
3.5 | 1.1792 | 0.00496 | -0.1273 | 237.7419
4 | 1.2485 | 0.00532 | -0.1273 | 234.6805
4.5 | 1.3141 | 0.00583 | -0.1267 | 225.4031
5 | 1.3776 | 0.00638 | -0.1256 | 215.9248
5.5 | 1.4326 | 0.00713 | -0.1229 | 200.9257
6 | 1.4593 | 0.00834 | -0.1158 | 174.976
6.5 | 1.4476 | 0.01022 | -0.1035 | 141.6438
7 | 1.4341 | 0.01345 | -0.0936 | 106.6245
8.5 | 1.4602 | 0.02235 | -0.0751 | 65.3333
9 | 1.4897 | 0.02552 | -0.0732 | 58.3738
9.5 | 1.5025 | 0.02988 | -0.0701 | 50.2845
10 | 1.5332 | 0.03494 | -0.0711 | 43.8809
10.5 | 1.5548 | 0.03873 | -0.068 | 40.1446
11 | 1.5733 | 0.04244 | -0.0643 | 37.0712
11.5 | 1.59 | 0.04598 | -0.0599 | 34.5803
12 | 1.5874 | 0.04919 | -0.0522 | 32.2708
12.5 | 1.611 | 0.05325 | -0.0497 | 30.2535
13 | 1.6327 | 0.05776 | -0.0476 | 28.267
13.5 | 1.6544 | 0.0625 | -0.0458 | 26.4704
14 | 1.6745 | 0.06766 | -0.0444 | 24.7487
14.5 | 1.6948 | 0.07303 | -0.0432 | 23.2069
15 | 1.7129 | 0.0789 | -0.0423 | 21.7098
15.5 | 1.7248 | 0.08563 | -0.0419 | 20.1425
16 | 1.7186 | 0.09458 | -0.0427 | 18.1709
16.5 | 1.6939 | 0.10585 | -0.0453 | 16.0028
17 | 1.661 | 0.11856 | -0.0496 | 14.0098
17.5 | 1.6279 | 0.1318 | -0.0553 | 12.3513
18 | 1.5953 | 0.14538 | -0.0622 | 10.9733