## index
index | Re | Mach | Datasource
1 | 50000 | 0 | JavaFoil+Calcfoil stall+Eppler ext transition
2 | 50000 | 0 | XFOIL ncrit=9
3 | 50000 | 0.1 | JavaFoil+Calcfoil stall+Eppler ext transition
4 | 50000 | 0.1 | XFOIL ncrit=9
5 | 50000 | 0.25 | JavaFoil+Calcfoil stall+Eppler ext transition
6 | 50000 | 0.25 | XFOIL ncrit=9
7 | 50000 | 0.5 | JavaFoil+Calcfoil stall+Eppler ext transition
8 | 50000 | 0.5 | XFOIL ncrit=9
9 | 100000 | 0 | JavaFoil+Calcfoil stall+Eppler ext transition
10 | 100000 | 0 | XFOIL ncrit=9
11 | 100000 | 0.1 | JavaFoil+Calcfoil stall+Eppler ext transition
12 | 100000 | 0.1 | XFOIL ncrit=9
13 | 100000 | 0.25 | JavaFoil+Calcfoil stall+Eppler ext transition
14 | 100000 | 0.25 | XFOIL ncrit=9
15 | 100000 | 0.5 | JavaFoil+Calcfoil stall+Eppler ext transition
16 | 100000 | 0.5 | XFOIL ncrit=9
17 | 250000 | 0 | JavaFoil+Calcfoil stall+Eppler ext transition
18 | 250000 | 0 | XFOIL ncrit=9
19 | 250000 | 0.1 | JavaFoil+Calcfoil stall+Eppler ext transition
20 | 250000 | 0.1 | XFOIL ncrit=9
21 | 250000 | 0.25 | JavaFoil+Calcfoil stall+Eppler ext transition
22 | 250000 | 0.25 | XFOIL ncrit=9
23 | 250000 | 0.5 | JavaFoil+Calcfoil stall+Eppler ext transition
24 | 250000 | 0.5 | XFOIL ncrit=9
25 | 500000 | 0 | JavaFoil+Calcfoil stall+Eppler ext transition
26 | 500000 | 0 | XFOIL ncrit=9
27 | 500000 | 0.1 | JavaFoil+Calcfoil stall+Eppler ext transition
28 | 500000 | 0.1 | XFOIL ncrit=9
29 | 500000 | 0.25 | JavaFoil+Calcfoil stall+Eppler ext transition
30 | 500000 | 0.25 | XFOIL ncrit=9
31 | 500000 | 0.5 | JavaFoil+Calcfoil stall+Eppler ext transition
32 | 500000 | 0.5 | XFOIL ncrit=9
33 | 750000 | 0 | JavaFoil+Calcfoil stall+Eppler ext transition
34 | 750000 | 0 | XFOIL ncrit=9
35 | 750000 | 0.1 | JavaFoil+Calcfoil stall+Eppler ext transition
36 | 750000 | 0.1 | XFOIL ncrit=9
37 | 750000 | 0.25 | JavaFoil+Calcfoil stall+Eppler ext transition
38 | 750000 | 0.25 | XFOIL ncrit=9
39 | 750000 | 0.5 | JavaFoil+Calcfoil stall+Eppler ext transition
40 | 750000 | 0.5 | XFOIL ncrit=9
41 | 1000000 | 0 | JavaFoil+Calcfoil stall+Eppler ext transition
42 | 1000000 | 0 | XFOIL ncrit=9
43 | 1000000 | 0.1 | JavaFoil+Calcfoil stall+Eppler ext transition
44 | 1000000 | 0.1 | XFOIL ncrit=9
45 | 1000000 | 0.25 | JavaFoil+Calcfoil stall+Eppler ext transition
46 | 1000000 | 0.25 | XFOIL ncrit=9
47 | 1000000 | 0.5 | JavaFoil+Calcfoil stall+Eppler ext transition
48 | 1000000 | 0.5 | XFOIL ncrit=9
49 | 2000000 | 0 | JavaFoil+Calcfoil stall+Eppler ext transition
50 | 2000000 | 0 | XFOIL ncrit=9
51 | 2000000 | 0.1 | JavaFoil+Calcfoil stall+Eppler ext transition
52 | 2000000 | 0.1 | XFOIL ncrit=9
53 | 2000000 | 0.25 | JavaFoil+Calcfoil stall+Eppler ext transition
54 | 2000000 | 0.25 | XFOIL ncrit=9
55 | 2000000 | 0.5 | JavaFoil+Calcfoil stall+Eppler ext transition
56 | 2000000 | 0.5 | XFOIL ncrit=9
57 | 3000000 | 0 | JavaFoil+Calcfoil stall+Eppler ext transition
58 | 3000000 | 0 | XFOIL ncrit=9
59 | 3000000 | 0.1 | JavaFoil+Calcfoil stall+Eppler ext transition
60 | 3000000 | 0.1 | XFOIL ncrit=9
61 | 3000000 | 0.25 | JavaFoil+Calcfoil stall+Eppler ext transition
62 | 3000000 | 0.25 | XFOIL ncrit=9
63 | 3000000 | 0.5 | JavaFoil+Calcfoil stall+Eppler ext transition
64 | 3000000 | 0.5 | XFOIL ncrit=9
65 | 4000000 | 0 | JavaFoil+Calcfoil stall+Eppler ext transition
66 | 4000000 | 0 | XFOIL ncrit=9
67 | 4000000 | 0.1 | JavaFoil+Calcfoil stall+Eppler ext transition
68 | 4000000 | 0.1 | XFOIL ncrit=9
69 | 4000000 | 0.25 | JavaFoil+Calcfoil stall+Eppler ext transition
70 | 4000000 | 0.25 | XFOIL ncrit=9
71 | 4000000 | 0.5 | JavaFoil+Calcfoil stall+Eppler ext transition
72 | 4000000 | 0.5 | XFOIL ncrit=9
73 | 5000000 | 0 | JavaFoil+Calcfoil stall+Eppler ext transition
74 | 5000000 | 0 | XFOIL ncrit=9
75 | 5000000 | 0.1 | JavaFoil+Calcfoil stall+Eppler ext transition
76 | 5000000 | 0.1 | XFOIL ncrit=9
77 | 5000000 | 0.25 | JavaFoil+Calcfoil stall+Eppler ext transition
78 | 5000000 | 0.25 | XFOIL ncrit=9
79 | 5000000 | 0.5 | JavaFoil+Calcfoil stall+Eppler ext transition
80 | 5000000 | 0.5 | XFOIL ncrit=9
81 | 6000000 | 0 | JavaFoil+Calcfoil stall+Eppler ext transition
82 | 6000000 | 0 | XFOIL ncrit=9
83 | 6000000 | 0.1 | JavaFoil+Calcfoil stall+Eppler ext transition
84 | 6000000 | 0.1 | XFOIL ncrit=9
85 | 6000000 | 0.25 | JavaFoil+Calcfoil stall+Eppler ext transition
86 | 6000000 | 0.25 | XFOIL ncrit=9
87 | 6000000 | 0.5 | JavaFoil+Calcfoil stall+Eppler ext transition
88 | 6000000 | 0.5 | XFOIL ncrit=9
89 | 7000000 | 0 | JavaFoil+Calcfoil stall+Eppler ext transition
90 | 7000000 | 0 | XFOIL ncrit=9
91 | 7000000 | 0.1 | JavaFoil+Calcfoil stall+Eppler ext transition
92 | 7000000 | 0.1 | XFOIL ncrit=9
93 | 7000000 | 0.25 | JavaFoil+Calcfoil stall+Eppler ext transition
94 | 7000000 | 0.25 | XFOIL ncrit=9
95 | 7000000 | 0.5 | JavaFoil+Calcfoil stall+Eppler ext transition
96 | 7000000 | 0.5 | XFOIL ncrit=9
97 | 8000000 | 0 | JavaFoil+Calcfoil stall+Eppler ext transition
98 | 8000000 | 0 | XFOIL ncrit=9
99 | 8000000 | 0.1 | JavaFoil+Calcfoil stall+Eppler ext transition
100 | 8000000 | 0.1 | XFOIL ncrit=9
101 | 8000000 | 0.25 | JavaFoil+Calcfoil stall+Eppler ext transition
102 | 8000000 | 0.25 | XFOIL ncrit=9
103 | 8000000 | 0.5 | JavaFoil+Calcfoil stall+Eppler ext transition
104 | 8000000 | 0.5 | XFOIL ncrit=9
105 | 10000000 | 0 | JavaFoil+Calcfoil stall+Eppler ext transition
106 | 10000000 | 0 | XFOIL ncrit=9
107 | 10000000 | 0.1 | JavaFoil+Calcfoil stall+Eppler ext transition
108 | 10000000 | 0.1 | XFOIL ncrit=9
109 | 10000000 | 0.25 | JavaFoil+Calcfoil stall+Eppler ext transition
110 | 10000000 | 0.25 | XFOIL ncrit=9
111 | 10000000 | 0.5 | JavaFoil+Calcfoil stall+Eppler ext transition
112 | 10000000 | 0.5 | XFOIL ncrit=9
113 | 12000000 | 0 | JavaFoil+Calcfoil stall+Eppler ext transition
114 | 12000000 | 0 | XFOIL ncrit=9
115 | 12000000 | 0.1 | JavaFoil+Calcfoil stall+Eppler ext transition
116 | 12000000 | 0.1 | XFOIL ncrit=9
117 | 12000000 | 0.25 | JavaFoil+Calcfoil stall+Eppler ext transition
118 | 12000000 | 0.25 | XFOIL ncrit=9
119 | 12000000 | 0.5 | JavaFoil+Calcfoil stall+Eppler ext transition
120 | 12000000 | 0.5 | XFOIL ncrit=9
121 | 14000000 | 0 | JavaFoil+Calcfoil stall+Eppler ext transition
122 | 14000000 | 0 | XFOIL ncrit=9
123 | 14000000 | 0.1 | JavaFoil+Calcfoil stall+Eppler ext transition
124 | 14000000 | 0.1 | XFOIL ncrit=9
125 | 14000000 | 0.25 | JavaFoil+Calcfoil stall+Eppler ext transition
126 | 14000000 | 0.25 | XFOIL ncrit=9
127 | 14000000 | 0.5 | JavaFoil+Calcfoil stall+Eppler ext transition
128 | 14000000 | 0.5 | XFOIL ncrit=9
129 | 16000000 | 0 | JavaFoil+Calcfoil stall+Eppler ext transition
130 | 16000000 | 0 | XFOIL ncrit=9
131 | 16000000 | 0.1 | JavaFoil+Calcfoil stall+Eppler ext transition
132 | 16000000 | 0.1 | XFOIL ncrit=9
133 | 16000000 | 0.25 | JavaFoil+Calcfoil stall+Eppler ext transition
134 | 16000000 | 0.25 | XFOIL ncrit=9
135 | 16000000 | 0.5 | JavaFoil+Calcfoil stall+Eppler ext transition
136 | 16000000 | 0.5 | XFOIL ncrit=9
137 | 18000000 | 0 | JavaFoil+Calcfoil stall+Eppler ext transition
138 | 18000000 | 0 | XFOIL ncrit=9
139 | 18000000 | 0.1 | JavaFoil+Calcfoil stall+Eppler ext transition
140 | 18000000 | 0.1 | XFOIL ncrit=9
141 | 18000000 | 0.25 | JavaFoil+Calcfoil stall+Eppler ext transition
142 | 18000000 | 0.25 | XFOIL ncrit=9
143 | 18000000 | 0.5 | JavaFoil+Calcfoil stall+Eppler ext transition
144 | 18000000 | 0.5 | XFOIL ncrit=9
145 | 20000000 | 0 | JavaFoil+Calcfoil stall+Eppler ext transition
146 | 20000000 | 0 | XFOIL ncrit=9
147 | 20000000 | 0.1 | JavaFoil+Calcfoil stall+Eppler ext transition
148 | 20000000 | 0.1 | XFOIL ncrit=9
149 | 20000000 | 0.25 | JavaFoil+Calcfoil stall+Eppler ext transition
150 | 20000000 | 0.25 | XFOIL ncrit=9
151 | 20000000 | 0.5 | JavaFoil+Calcfoil stall+Eppler ext transition
152 | 20000000 | 0.5 | XFOIL ncrit=9

## 1. Re 50k Mach 0.00 (1)
BIGFOIL.COM POLAR EXPORT
NACA64-713 a=0.2
NACA64-713 a=0.2 |  |  |  | Cl Max: | 1.391 | at alpha= | 9.5 | deg
JavaFoil+Calcfoil stall+Eppler ext transition |  |  |  | L/D Max: | 37.189 | at alpha= | 7.5 | deg
Re: | 50000 |  |  | Cd Min: | 0.0163 | at alpha= | 0 | deg
Mach: | 0 |  |  | Cl=0 at alpha= | -3.7021 | deg
|  |  |  | @ Cl=0.1, Cd= | 0.041241
|  |  |  | @ Cl=0.4, Cd= | 0.020243
|  |  |  | @ Cl=0.6, Cd= | 0.021835
alpha (deg) | Cl | Cd | Cm | Cl/Cd
-17 | -0.362 | 0.35116 | -0.015 | -1.032
-16.5 | -0.375 | 0.33413 | -0.016 | -1.121
-16 | -0.387 | 0.29883 | -0.015 | -1.294
-15.5 | -0.399 | 0.27656 | -0.015 | -1.441
-15 | -0.41 | 0.26149 | -0.015 | -1.567
-14.5 | -0.42 | 0.24152 | -0.015 | -1.739
-14 | -0.429 | 0.21383 | -0.015 | -2.007
-13.5 | -0.437 | 0.20371 | -0.015 | -2.145
-13 | -0.443 | 0.18133 | -0.015 | -2.443
-12.5 | -0.447 | 0.16345 | -0.015 | -2.736
-12 | -0.449 | 0.16588 | -0.014 | -2.705
-11.5 | -0.448 | 0.14125 | -0.015 | -3.17
-11 | -0.444 | 0.13694 | -0.014 | -3.24
-10.5 | -0.436 | 0.12359 | -0.014 | -3.531
-10 | -0.425 | 0.10516 | -0.015 | -4.046
-9.5 | -0.411 | 0.09652 | -0.015 | -4.256
-9 | -0.392 | 0.09152 | -0.014 | -4.286
-8.5 | -0.37 | 0.0808 | -0.016 | -4.578
-8 | -0.344 | 0.07756 | -0.016 | -4.432
-7.5 | -0.314 | 0.07371 | -0.016 | -4.258
-7 | -0.281 | 0.06535 | -0.017 | -4.295
-6.5 | -0.244 | 0.06066 | -0.017 | -4.026
-6 | -0.206 | 0.05711 | -0.023 | -3.599
-5.5 | -0.164 | 0.05312 | -0.023 | -3.086
-5 | -0.12 | 0.05137 | -0.023 | -2.34
-4.5 | -0.075 | 0.04848 | -0.024 | -1.546
-4 | -0.028 | 0.04601 | -0.024 | -0.617
-3.5 | 0.019 | 0.04416 | -0.024 | 0.432
-3 | 0.067 | 0.04221 | -0.024 | 1.59
-2.5 | 0.115 | 0.0408 | -0.025 | 2.829
-2 | 0.164 | 0.03967 | -0.025 | 4.133
-1.5 | 0.213 | 0.03876 | -0.026 | 5.487
-1 | 0.262 | 0.03811 | -0.027 | 6.864
-0.5 | 0.311 | 0.03779 | -0.028 | 8.234
0 | 0.42 | 0.0163 | -0.03 | 25.744
0.5 | 0.475 | 0.02111 | -0.057 | 22.497
1 | 0.53 | 0.021 | -0.058 | 25.218
1.5 | 0.584 | 0.02163 | -0.058 | 26.992
2 | 0.637 | 0.02231 | -0.058 | 28.566
2.5 | 0.691 | 0.02302 | -0.058 | 30.007
3 | 0.743 | 0.02371 | -0.058 | 31.351
3.5 | 0.796 | 0.02456 | -0.059 | 32.412
4 | 0.848 | 0.0255 | -0.059 | 33.26
4.5 | 0.901 | 0.02651 | -0.059 | 33.973
5 | 0.952 | 0.0275 | -0.059 | 34.611
5.5 | 1.003 | 0.02878 | -0.06 | 34.84
6 | 1.054 | 0.02987 | -0.06 | 35.294
6.5 | 1.106 | 0.031 | -0.061 | 35.667
7 | 1.161 | 0.03169 | -0.062 | 36.632
7.5 | 1.214 | 0.03265 | -0.063 | 37.189
8 | 1.26 | 0.03475 | -0.063 | 36.252
8.5 | 1.32 | 0.03737 | -0.065 | 35.33
9 | 1.358 | 0.03945 | -0.065 | 34.427
9.5 | 1.391 | 0.04172 | -0.065 | 33.33
10 | 1.227 | 0.07356 | -0.033 | 16.684
10.5 | 1.249 | 0.0797 | -0.03 | 15.667
11 | 1.266 | 0.0852 | -0.029 | 14.863
11.5 | 1.277 | 0.09229 | -0.027 | 13.841
12 | 1.283 | 0.09955 | -0.026 | 12.891
12.5 | 1.284 | 0.1061 | -0.025 | 12.104
13 | 1.28 | 0.11586 | -0.025 | 11.048
13.5 | 1.27 | 0.12544 | -0.024 | 10.127
14 | 1.256 | 0.13468 | -0.022 | 9.323
14.5 | 1.236 | 0.14333 | -0.02 | 8.626

## 2. Re 50k Mach 0.00 (2)
BIGFOIL.COM POLAR EXPORT
NACA64-713 a=0.2
NACA64-713 a=0.2 |  |  |  | Cl Max: | -0.0286 | at alpha= | -1 | deg
XFOIL ncrit=9 |  |  |  | L/D Max: | -0.60903 | at alpha= | -1 | deg
Re: | 50000 |  |  | Cd Min: | 0.23724 | at alpha= | -20 | deg
Mach: | 0 |  |  | Cl=0 at alpha= | -99 | deg
|  |  |  | @ Cl=0.1, Cd= | 0.04696
|  |  |  | @ Cl=0.4, Cd= | 0.04696
|  |  |  | @ Cl=0.6, Cd= | 0.04696
alpha (deg) | Cl | Cd | Cm | Cl/Cd
-20 | -0.5644 | 0.23724 | 0.0274 | -2.379
-19.5 | -0.5434 | 0.22997 | 0.0239 | -2.3629
-19 | -0.5246 | 0.22423 | 0.0197 | -2.3396
-18.5 | -0.5088 | 0.22027 | 0.0148 | -2.3099
-18 | -0.5023 | 0.22139 | 0.0088 | -2.2688
-17.5 | -0.475 | 0.20863 | 0.0062 | -2.2768
-17 | -0.4512 | 0.19992 | 0.0035 | -2.2569
-16.5 | -0.4333 | 0.19401 | -0.0003 | -2.2334
-16 | -0.4235 | 0.19138 | -0.0055 | -2.2129
-15.5 | -0.4274 | 0.19294 | -0.0114 | -2.2152
-15 | -0.382 | 0.17521 | -0.0115 | -2.1802
-14.5 | -0.3677 | 0.16998 | -0.0153 | -2.1632
-14 | -0.3756 | 0.17077 | -0.0216 | -2.1994
-13.5 | -0.3349 | 0.15648 | -0.0218 | -2.1402
-13 | -0.325 | 0.15158 | -0.0257 | -2.1441
-12.5 | -0.3404 | 0.15204 | -0.0327 | -2.2389
-12 | -0.2926 | 0.13775 | -0.0316 | -2.1241
-11.5 | -0.3049 | 0.13642 | -0.038 | -2.235
-11 | -0.2696 | 0.12558 | -0.0379 | -2.1468
-10.5 | -0.2638 | 0.11997 | -0.0407 | -2.1989
-10 | -0.2776 | 0.11775 | -0.0407 | -2.3575
-9.5 | -0.3314 | 0.11998 | -0.0343 | -2.7621
-9 | -0.3319 | 0.11496 | -0.0277 | -2.8871
-8.5 | -0.3793 | 0.11534 | -0.0236 | -3.2885
-8 | -0.3893 | 0.11116 | -0.0189 | -3.5022
-7.5 | -0.4323 | 0.10993 | -0.0194 | -3.9325
-7 | -0.3968 | 0.10149 | -0.0232 | -3.9097
-6 | -0.386 | 0.09043 | -0.0281 | -4.2685
-5.5 | -0.3876 | 0.08656 | -0.0251 | -4.4778
-4 | -0.1056 | 0.06767 | -0.0183 | -1.5605
-3.5 | -0.2173 | 0.06877 | -0.0021 | -3.1598
-3 | -0.2323 | 0.05389 | -0.0579 | -4.3106
-2.5 | -0.1473 | 0.05043 | -0.0632 | -2.9209
-2 | -0.1092 | 0.0484 | -0.0619 | -2.2562
-1.5 | -0.0658 | 0.04764 | -0.0609 | -1.3812
-1 | -0.0286 | 0.04696 | -0.0598 | -0.60903

## 3. Re 50k Mach 0.10 (1)
BIGFOIL.COM POLAR EXPORT
NACA64-713 a=0.2
NACA64-713 a=0.2 |  |  |  | Cl Max: | 1.394 | at alpha= | 9.5 | deg
JavaFoil+Calcfoil stall+Eppler ext transition |  |  |  | L/D Max: | 36.988 | at alpha= | 7.5 | deg
Re: | 50000 |  |  | Cd Min: | 0.01638 | at alpha= | 0 | deg
Mach: | 0.1 |  |  | Cl=0 at alpha= | -3.6979 | deg
|  |  |  | @ Cl=0.1, Cd= | 0.041404
|  |  |  | @ Cl=0.4, Cd= | 0.020713
|  |  |  | @ Cl=0.6, Cd= | 0.021934
alpha (deg) | Cl | Cd | Cm | Cl/Cd
-16.5 | -0.332 | 0.36605 | -0.016 | -0.906
-16 | -0.346 | 0.3326 | -0.016 | -1.04
-15.5 | -0.36 | 0.30818 | -0.016 | -1.168
-15 | -0.374 | 0.27387 | -0.015 | -1.365
-14.5 | -0.387 | 0.25828 | -0.016 | -1.497
-14 | -0.399 | 0.23751 | -0.016 | -1.679
-13.5 | -0.409 | 0.21857 | -0.015 | -1.873
-13 | -0.419 | 0.19565 | -0.015 | -2.139
-12.5 | -0.426 | 0.17669 | -0.015 | -2.409
-12 | -0.43 | 0.1702 | -0.014 | -2.527
-11.5 | -0.432 | 0.14348 | -0.015 | -3.011
-11 | -0.431 | 0.13905 | -0.014 | -3.097
-10.5 | -0.426 | 0.12617 | -0.014 | -3.375
-10 | -0.417 | 0.10895 | -0.015 | -3.83
-9.5 | -0.405 | 0.1 | -0.015 | -4.047
-9 | -0.388 | 0.09148 | -0.016 | -4.241
-8.5 | -0.367 | 0.08193 | -0.016 | -4.479
-8 | -0.342 | 0.07883 | -0.016 | -4.338
-7.5 | -0.313 | 0.07457 | -0.015 | -4.197
-7 | -0.28 | 0.06596 | -0.017 | -4.251
-6.5 | -0.244 | 0.06074 | -0.017 | -4.024
-6 | -0.206 | 0.05747 | -0.023 | -3.583
-5.5 | -0.164 | 0.05376 | -0.023 | -3.058
-5 | -0.121 | 0.05175 | -0.023 | -2.331
-4.5 | -0.075 | 0.0486 | -0.024 | -1.548
-4 | -0.029 | 0.04623 | -0.024 | -0.616
-3.5 | 0.019 | 0.04432 | -0.024 | 0.433
-3 | 0.067 | 0.04234 | -0.025 | 1.593
-2.5 | 0.116 | 0.04095 | -0.025 | 2.832
-2 | 0.165 | 0.0397 | -0.026 | 4.15
-1.5 | 0.214 | 0.03883 | -0.026 | 5.504
-1 | 0.263 | 0.03825 | -0.027 | 6.872
-0.5 | 0.313 | 0.03785 | -0.028 | 8.263
0 | 0.422 | 0.01638 | -0.03 | 25.746
0.5 | 0.477 | 0.02118 | -0.058 | 22.523
1 | 0.532 | 0.02112 | -0.058 | 25.176
1.5 | 0.586 | 0.02175 | -0.058 | 26.944
2 | 0.64 | 0.02246 | -0.058 | 28.501
2.5 | 0.693 | 0.02316 | -0.058 | 29.936
3 | 0.746 | 0.02388 | -0.059 | 31.262
3.5 | 0.8 | 0.02468 | -0.059 | 32.401
4 | 0.852 | 0.02565 | -0.059 | 33.232
4.5 | 0.904 | 0.02669 | -0.059 | 33.881
5 | 0.956 | 0.02771 | -0.06 | 34.483
5.5 | 1.007 | 0.02894 | -0.06 | 34.803
6 | 1.059 | 0.03008 | -0.06 | 35.2
6.5 | 1.11 | 0.03124 | -0.061 | 35.536
7 | 1.167 | 0.03186 | -0.062 | 36.637
7.5 | 1.219 | 0.03296 | -0.063 | 36.988
8 | 1.265 | 0.03504 | -0.063 | 36.09
8.5 | 1.325 | 0.03775 | -0.065 | 35.102
9 | 1.362 | 0.03988 | -0.065 | 34.165
9.5 | 1.394 | 0.04213 | -0.066 | 33.096
10 | 1.23 | 0.07393 | -0.033 | 16.64
10.5 | 1.251 | 0.0802 | -0.029 | 15.601
11 | 1.267 | 0.08684 | -0.028 | 14.594
11.5 | 1.277 | 0.09286 | -0.027 | 13.753
12 | 1.281 | 0.09983 | -0.026 | 12.832
12.5 | 1.28 | 0.10907 | -0.025 | 11.731
13 | 1.272 | 0.11667 | -0.025 | 10.904
13.5 | 1.259 | 0.12651 | -0.023 | 9.954
14 | 1.241 | 0.13394 | -0.023 | 9.267
14.5 | 1.218 | 0.14662 | -0.023 | 8.307

## 4. Re 50k Mach 0.10 (2)
BIGFOIL.COM POLAR EXPORT
NACA64-713 a=0.2
NACA64-713 a=0.2 |  |  |  | Cl Max: | 1.2954 | at alpha= | 14.5 | deg
XFOIL ncrit=9 |  |  |  | L/D Max: | 15.7476 | at alpha= | 14.5 | deg
Re: | 50000 |  |  | Cd Min: | 0.23747 | at alpha= | -20 | deg
Mach: | 0.1 |  |  | Cl=0 at alpha= | 0.61783 | deg
|  |  |  | @ Cl=0.1, Cd= | 0.050167
|  |  |  | @ Cl=0.4, Cd= | 0.072573
|  |  |  | @ Cl=0.6, Cd= | 0.1
alpha (deg) | Cl | Cd | Cm | Cl/Cd
-20 | -0.5651 | 0.23747 | 0.0278 | -2.3797
-19.5 | -0.5443 | 0.23053 | 0.024 | -2.3611
-19 | -0.5255 | 0.22486 | 0.0198 | -2.337
-18.5 | -0.5102 | 0.22137 | 0.0147 | -2.3047
-18 | -0.5047 | 0.22303 | 0.0086 | -2.2629
-17.5 | -0.4736 | 0.20825 | 0.0065 | -2.2742
-17 | -0.4511 | 0.20029 | 0.0035 | -2.2522
-16.5 | -0.4334 | 0.19452 | -0.0005 | -2.228
-16 | -0.4249 | 0.19258 | -0.0058 | -2.2064
-15 | -0.3808 | 0.17548 | -0.0116 | -2.17
-14.5 | -0.3679 | 0.17072 | -0.0157 | -2.155
-14 | -0.3772 | 0.17198 | -0.0221 | -2.1933
-13.5 | -0.333 | 0.15671 | -0.022 | -2.1249
-13 | -0.3254 | 0.15242 | -0.0263 | -2.1349
-12.5 | -0.3139 | 0.14582 | -0.03 | -2.1527
-12 | -0.2911 | 0.13814 | -0.032 | -2.1073
-11.5 | -0.3063 | 0.13744 | -0.0387 | -2.2286
-11 | -0.2687 | 0.12611 | -0.0384 | -2.1307
-10.5 | -0.2591 | 0.12005 | -0.0407 | -2.1583
-10 | -0.2803 | 0.1188 | -0.0405 | -2.3594
-9.5 | -0.3344 | 0.1211 | -0.0341 | -2.7614
-9 | -0.3326 | 0.11576 | -0.0276 | -2.8732
-8.5 | -0.3824 | 0.11642 | -0.0236 | -3.2847
-8 | -0.3879 | 0.1118 | -0.0188 | -3.4696
-7.5 | -0.4166 | 0.10885 | -0.0201 | -3.8273
-7 | -0.3951 | 0.10209 | -0.0241 | -3.8701
-6.5 | -0.3856 | 0.09602 | -0.0269 | -4.0158
-6 | -0.3902 | 0.0913 | -0.0288 | -4.2738
-5.5 | -0.3558 | 0.08654 | -0.0217 | -4.1114
-4 | -0.1083 | 0.06832 | -0.0186 | -1.5852
-3.5 | -0.2181 | 0.06921 | -0.0022 | -3.1513
-3 | -0.2284 | 0.05472 | -0.0591 | -4.174
-2.5 | -0.1526 | 0.05091 | -0.063 | -2.9974
-2 | -0.1127 | 0.04875 | -0.062 | -2.3118
-1.5 | -0.0677 | 0.04798 | -0.0611 | -1.411
1.5 | 0.0282 | 0.04678 | -0.0366 | 0.60282
2.5 | 0.1715 | 0.05354 | -0.048 | 3.2032
3 | 0.2272 | 0.05757 | -0.052 | 3.9465
3.5 | 0.284 | 0.06203 | -0.0559 | 4.5784
4.5 | 0.3582 | 0.06864 | -0.0575 | 5.2185
5 | 0.4073 | 0.07326 | -0.0601 | 5.5597
5.5 | 0.4341 | 0.07665 | -0.0598 | 5.6634
6 | 0.4722 | 0.08089 | -0.0611 | 5.8376
7 | 0.5318 | 0.08942 | -0.062 | 5.9472
7.5 | 0.5632 | 0.0939 | -0.0627 | 5.9979
8.5 | 0.6255 | 0.10423 | -0.0647 | 6.0012
9 | 0.6414 | 0.10828 | -0.0644 | 5.9235
10 | 0.6959 | 0.11947 | -0.0663 | 5.8249
10.5 | 0.7166 | 0.12448 | -0.0669 | 5.7567
11 | 0.7397 | 0.13066 | -0.0679 | 5.6613
11.5 | 0.77 | 0.13684 | -0.0691 | 5.627
12 | 0.7749 | 0.142 | -0.0697 | 5.457
12.5 | 0.7946 | 0.14841 | -0.0709 | 5.3541
13 | 0.8153 | 0.15491 | -0.0722 | 5.2631
14 | 0.977 | 0.1406 | -0.0553 | 6.9488
14.5 | 1.2954 | 0.08226 | -0.0184 | 15.7476
15 | 1.2643 | 0.09365 | -0.0204 | 13.5003
15.5 | 1.2453 | 0.1047 | -0.0228 | 11.894
16 | 1.2103 | 0.11883 | -0.0279 | 10.1851
17 | 0.7084 | 0.19396 | -0.0708 | 3.6523
17.5 | 0.7204 | 0.20156 | -0.0731 | 3.5741
18 | 0.7318 | 0.20902 | -0.0753 | 3.5011
18.5 | 0.7395 | 0.21552 | -0.0778 | 3.4312
19 | 0.7372 | 0.2206 | -0.0813 | 3.3418
19.5 | 0.7418 | 0.22747 | -0.0844 | 3.2611

## 5. Re 50k Mach 0.25 (1)
BIGFOIL.COM POLAR EXPORT
NACA64-713 a=0.2
NACA64-713 a=0.2 |  |  |  | Cl Max: | 1.413 | at alpha= | 9.5 | deg
JavaFoil+Calcfoil stall+Eppler ext transition |  |  |  | L/D Max: | 36.253 | at alpha= | 7 | deg
Re: | 50000 |  |  | Cd Min: | 0.01689 | at alpha= | 0 | deg
Mach: | 0.25 |  |  | Cl=0 at alpha= | -3.7041 | deg
|  |  |  | @ Cl=0.1, Cd= | 0.042005
|  |  |  | @ Cl=0.4, Cd= | 0.023033
|  |  |  | @ Cl=0.6, Cd= | 0.02235
alpha (deg) | Cl | Cd | Cm | Cl/Cd
-14.5 | -0.063 | 0.30911 | -0.018 | -0.205
-14 | -0.061 | 0.25531 | -0.018 | -0.237
-13.5 | -0.119 | 0.24388 | -0.017 | -0.49
-13 | -0.178 | 0.2208 | -0.017 | -0.808
-12.5 | -0.222 | 0.38868 | -0.016 | -0.57
-12 | -0.258 | 0.2683 | -0.017 | -0.961
-11.5 | -0.288 | 0.22487 | -0.016 | -1.282
-11 | -0.313 | 0.19571 | -0.016 | -1.601
-10.5 | -0.332 | 0.18274 | -0.015 | -1.817
-10 | -0.344 | 0.15498 | -0.015 | -2.223
-9.5 | -0.35 | 0.13056 | -0.015 | -2.681
-9 | -0.349 | 0.10857 | -0.016 | -3.212
-8.5 | -0.34 | 0.10064 | -0.016 | -3.382
-8 | -0.325 | 0.08783 | -0.016 | -3.702
-7.5 | -0.304 | 0.08073 | -0.015 | -3.76
-7 | -0.276 | 0.07025 | -0.016 | -3.931
-6.5 | -0.244 | 0.06548 | -0.017 | -3.721
-6 | -0.207 | 0.05993 | -0.022 | -3.455
-5.5 | -0.166 | 0.05522 | -0.024 | -3.014
-5 | -0.123 | 0.05136 | -0.025 | -2.392
-4.5 | -0.077 | 0.0499 | -0.024 | -1.539
-4 | -0.029 | 0.04724 | -0.024 | -0.618
-3.5 | 0.02 | 0.04469 | -0.025 | 0.44
-3 | 0.069 | 0.04291 | -0.025 | 1.613
-2.5 | 0.119 | 0.04145 | -0.025 | 2.872
-2 | 0.169 | 0.04014 | -0.026 | 4.214
-1.5 | 0.22 | 0.03911 | -0.027 | 5.613
-1 | 0.27 | 0.03856 | -0.028 | 7.001
-0.5 | 0.321 | 0.0382 | -0.028 | 8.413
0 | 0.432 | 0.01689 | -0.03 | 25.586
0.5 | 0.489 | 0.02175 | -0.059 | 22.475
1 | 0.545 | 0.02173 | -0.059 | 25.07
1.5 | 0.6 | 0.02235 | -0.059 | 26.87
2 | 0.656 | 0.02308 | -0.06 | 28.407
2.5 | 0.71 | 0.02391 | -0.06 | 29.713
3 | 0.765 | 0.02466 | -0.06 | 31.009
3.5 | 0.819 | 0.02555 | -0.06 | 32.055
4 | 0.873 | 0.02654 | -0.06 | 32.891
4.5 | 0.926 | 0.02768 | -0.061 | 33.455
5 | 0.979 | 0.02877 | -0.061 | 34.02
5.5 | 1.031 | 0.0301 | -0.061 | 34.266
6 | 1.086 | 0.03114 | -0.062 | 34.867
6.5 | 1.138 | 0.03241 | -0.062 | 35.124
7 | 1.198 | 0.03304 | -0.064 | 36.253
7.5 | 1.247 | 0.03451 | -0.064 | 36.13
8 | 1.291 | 0.03687 | -0.065 | 35.026
8.5 | 1.35 | 0.03996 | -0.067 | 33.784
9 | 1.385 | 0.0424 | -0.067 | 32.666
9.5 | 1.413 | 0.04506 | -0.067 | 31.357
10 | 1.244 | 0.0764 | -0.031 | 16.281
10.5 | 1.261 | 0.08377 | -0.03 | 15.049
11 | 1.268 | 0.09038 | -0.028 | 14.027
11.5 | 1.265 | 0.09826 | -0.027 | 12.875
12 | 1.254 | 0.10768 | -0.026 | 11.643
12.5 | 1.233 | 0.11679 | -0.024 | 10.555
13 | 1.202 | 0.12727 | -0.023 | 9.447
13.5 | 1.162 | 0.14275 | -0.02 | 8.141
14 | 1.113 | 0.15765 | -0.018 | 7.058
14.5 | 1.055 | 0.16449 | -0.016 | 6.411

## 6. Re 50k Mach 0.25 (2)
BIGFOIL.COM POLAR EXPORT
NACA64-713 a=0.2
NACA64-713 a=0.2 |  |  |  | Cl Max: | 0.0034 | at alpha= | -0.5 | deg
XFOIL ncrit=9 |  |  |  | L/D Max: | 0.069587 | at alpha= | -0.5 | deg
Re: | 50000 |  |  | Cd Min: | 0.24011 | at alpha= | -20 | deg
Mach: | 0.25 |  |  | Cl=0 at alpha= | -0.54956 | deg
|  |  |  | @ Cl=0.1, Cd= | 0.04886
|  |  |  | @ Cl=0.4, Cd= | 0.04886
|  |  |  | @ Cl=0.6, Cd= | 0.04886
alpha (deg) | Cl | Cd | Cm | Cl/Cd
-20 | -0.5706 | 0.24011 | 0.0293 | -2.3764
-19.5 | -0.5502 | 0.23391 | 0.0249 | -2.3522
-19 | -0.5317 | 0.2291 | 0.0199 | -2.3208
-18.5 | -0.5208 | 0.22909 | 0.0139 | -2.2733
-18 | -0.4993 | 0.22016 | 0.0098 | -2.2679
-17.5 | -0.4717 | 0.20918 | 0.0073 | -2.255
-17 | -0.4513 | 0.20269 | 0.0034 | -2.2266
-16.5 | -0.4361 | 0.19854 | -0.0016 | -2.1965
-16 | -0.4349 | 0.20002 | -0.0076 | -2.1743
-15.5 | -0.3965 | 0.18408 | -0.0091 | -2.154
-15 | -0.3768 | 0.17752 | -0.0126 | -2.1226
-14.5 | -0.3741 | 0.17655 | -0.0182 | -2.1189
-14 | -0.344 | 0.16499 | -0.0203 | -2.085
-13.5 | -0.326 | 0.1586 | -0.0236 | -2.0555
-13 | -0.3319 | 0.1581 | -0.0296 | -2.0993
-12.5 | -0.294 | 0.14549 | -0.0305 | -2.0208
-12 | -0.2905 | 0.14191 | -0.0352 | -2.0471
-11.5 | -0.2666 | 0.13311 | -0.0373 | -2.0029
-11 | -0.2729 | 0.13072 | -0.0422 | -2.0877
-10.5 | -0.2509 | 0.12258 | -0.042 | -2.0468
-10 | -0.2966 | 0.12476 | -0.0388 | -2.3774
-9.5 | -0.3 | 0.12007 | -0.0317 | -2.4985
-9 | -0.3451 | 0.12106 | -0.0272 | -2.8507
-8.5 | -0.3538 | 0.11692 | -0.0224 | -3.026
-8 | -0.4006 | 0.11699 | -0.0193 | -3.4242
-7.5 | -0.3666 | 0.10835 | -0.0247 | -3.3835
-7 | -0.3672 | 0.10361 | -0.0292 | -3.5441
-6.5 | -0.3633 | 0.09835 | -0.0306 | -3.694
-6 | -0.3403 | 0.09278 | -0.0271 | -3.6678
-5.5 | -0.234 | 0.08555 | -0.02 | -2.7352
-4 | -0.104 | 0.07011 | -0.0202 | -1.4834
-3.5 | -0.224 | 0.07123 | -0.0053 | -3.1447
-3 | -0.2418 | 0.05673 | -0.0591 | -4.2623
-2.5 | -0.1799 | 0.05303 | -0.0623 | -3.3924
-2 | -0.1231 | 0.05066 | -0.0635 | -2.4299
-1.5 | -0.0682 | 0.04966 | -0.0639 | -1.3733
-1 | -0.0309 | 0.04879 | -0.0626 | -0.63333
-0.5 | 0.0034 | 0.04886 | -0.0607 | 0.069587

## 7. Re 50k Mach 0.50 (1)
BIGFOIL.COM POLAR EXPORT
NACA64-713 a=0.2
NACA64-713 a=0.2 |  |  |  | Cl Max: | 1.402 | at alpha= | 8 | deg
JavaFoil+Calcfoil stall+Eppler ext transition |  |  |  | L/D Max: | 33.379 | at alpha= | 6 | deg
Re: | 50000 |  |  | Cd Min: | 0.01917 | at alpha= | 0 | deg
Mach: | 0.5 |  |  | Cl=0 at alpha= | -3.7037 | deg
|  |  |  | @ Cl=0.1, Cd= | 0.045001
|  |  |  | @ Cl=0.4, Cd= | 0.032625
|  |  |  | @ Cl=0.6, Cd= | 0.024312
alpha (deg) | Cl | Cd | Cm | Cl/Cd
-20 | -0.922 | 0.43433 | -0.03 | -2.123
-19.5 | -0.894 | 0.41522 | -0.03 | -2.153
-19 | -0.866 | 0.41667 | -0.03 | -2.078
-18.5 | -0.838 | 0.41178 | -0.03 | -2.034
-18 | -0.81 | 0.4091 | -0.03 | -1.979
-17.5 | -0.781 | 0.40453 | -0.03 | -1.931
-17 | -0.751 | 0.37093 | -0.029 | -2.025
-16.5 | -0.723 | 0.35944 | -0.028 | -2.011
-16 | -0.694 | 0.3592 | -0.029 | -1.933
-15.5 | -0.666 | 0.35261 | -0.029 | -1.89
-15 | -0.638 | 0.34873 | -0.029 | -1.83
-14.5 | -0.61 | 0.32667 | -0.029 | -1.867
-14 | -0.582 | 0.30046 | -0.029 | -1.936
-13.5 | -0.552 | 0.301 | -0.028 | -1.834
-13 | -0.523 | 0.28577 | -0.027 | -1.832
-12.5 | -0.495 | 0.28533 | -0.027 | -1.736
-12 | -0.467 | 0.27113 | -0.028 | -1.723
-11.5 | -0.439 | 0.27542 | -0.028 | -1.593
-11 | -0.411 | 0.26313 | -0.028 | -1.56
-10.5 | -0.382 | 0.24439 | -0.028 | -1.564
-10 | -0.354 | 0.24461 | -0.028 | -1.448
-9.5 | -0.325 | 0.226 | -0.025 | -1.439
-9 | -0.297 | 0.22639 | -0.025 | -1.312
-8.5 | -0.269 | 0.22307 | -0.025 | -1.205
-8 | -0.241 | 0.22124 | -0.025 | -1.088
-7.5 | -0.213 | 0.2179 | -0.025 | -0.976
-7 | -0.185 | 0.19111 | -0.026 | -0.966
-6.5 | -0.156 | 0.17721 | -0.022 | -0.882
-6 | -0.128 | 0.14063 | -0.018 | -0.911
-5.5 | -0.1 | 0.1295 | -0.018 | -0.774
-5 | -0.12 | 0.06644 | -0.018 | -1.803
-4.5 | -0.081 | 0.05716 | -0.019 | -1.409
-4 | -0.032 | 0.05301 | -0.026 | -0.596
-3.5 | 0.022 | 0.0493 | -0.026 | 0.439
-3 | 0.077 | 0.04603 | -0.027 | 1.665
-2.5 | 0.132 | 0.04357 | -0.028 | 3.036
-2 | 0.188 | 0.04203 | -0.028 | 4.479
-1.5 | 0.245 | 0.04086 | -0.029 | 5.989
-1 | 0.301 | 0.04008 | -0.03 | 7.517
-0.5 | 0.359 | 0.03979 | -0.031 | 9.027
0 | 0.477 | 0.01917 | -0.032 | 24.901
0.5 | 0.54 | 0.02408 | -0.065 | 22.413
1 | 0.602 | 0.02432 | -0.065 | 24.739
1.5 | 0.663 | 0.02519 | -0.065 | 26.312
2 | 0.724 | 0.02609 | -0.066 | 27.736
2.5 | 0.784 | 0.02718 | -0.066 | 28.858
3 | 0.845 | 0.02809 | -0.066 | 30.072
3.5 | 0.904 | 0.02936 | -0.066 | 30.791
4 | 0.963 | 0.0307 | -0.067 | 31.36
4.5 | 1.021 | 0.03224 | -0.067 | 31.674
5 | 1.082 | 0.03353 | -0.067 | 32.277
5.5 | 1.143 | 0.03509 | -0.068 | 32.57
6 | 1.209 | 0.03622 | -0.069 | 33.379
6.5 | 1.265 | 0.03813 | -0.07 | 33.188
7 | 1.314 | 0.04108 | -0.071 | 31.985
7.5 | 1.354 | 0.04403 | -0.071 | 30.746
8 | 1.402 | 0.04905 | -0.073 | 28.589
8.5 | 1.238 | 0.06998 | -0.035 | 17.692
9 | 1.235 | 0.07809 | -0.032 | 15.82
9.5 | 1.185 | 0.0929 | -0.028 | 12.753
10 | 0.942 | 0.12427 | -0.02 | 7.58
10.5 | 0.763 | 0.20216 | -0.026 | 3.776
11 | 0.789 | 0.20821 | -0.027 | 3.79
11.5 | 0.816 | 0.24815 | -0.032 | 3.287
12 | 0.841 | 0.25415 | -0.032 | 3.309
12.5 | 0.868 | 0.29176 | -0.036 | 2.974
13 | 0.893 | 0.29536 | -0.037 | 3.024

## 8. Re 50k Mach 0.50 (2)
BIGFOIL.COM POLAR EXPORT
NACA64-713 a=0.2
NACA64-713 a=0.2 |  |  |  | Cl Max: | 1.1364 | at alpha= | 20 | deg
XFOIL ncrit=9 |  |  |  | L/D Max: | 5.5387 | at alpha= | 8.5 | deg
Re: | 50000 |  |  | Cd Min: | 0.29479 | at alpha= | 20 | deg
Mach: | 0.5 |  |  | Cl=0 at alpha= | -0.20089 | deg
|  |  |  | @ Cl=0.1, Cd= | 0.057229
|  |  |  | @ Cl=0.4, Cd= | 0.08061
|  |  |  | @ Cl=0.6, Cd= | 0.10917
alpha (deg) | Cl | Cd | Cm | Cl/Cd
-20 | -0.613 | 0.26547 | 0.0324 | -2.3091
-19.5 | -0.5925 | 0.261 | 0.0261 | -2.2701
-19 | -0.5589 | 0.24474 | 0.0228 | -2.2836
-18.5 | -0.533 | 0.23654 | 0.0179 | -2.2533
-18 | -0.5089 | 0.22987 | 0.0124 | -2.2139
-17.5 | -0.4911 | 0.22756 | 0.0058 | -2.1581
-17 | -0.4673 | 0.21947 | 0.0006 | -2.1292
-16.5 | -0.4351 | 0.20736 | -0.0029 | -2.0983
-16 | -0.4114 | 0.20066 | -0.0079 | -2.0502
-15.5 | -0.4022 | 0.20077 | -0.0147 | -2.0033
-15 | -0.3643 | 0.18611 | -0.0175 | -1.9574
-14.5 | -0.3417 | 0.17958 | -0.0223 | -1.9028
-14 | -0.3416 | 0.18079 | -0.0289 | -1.8895
-13.5 | -0.2956 | 0.16495 | -0.0312 | -1.7921
-13 | -0.2854 | 0.16164 | -0.0366 | -1.7657
-12.5 | -0.2561 | 0.15185 | -0.04 | -1.6865
-12 | -0.2477 | 0.14817 | -0.0443 | -1.6717
-11.5 | -0.2275 | 0.14042 | -0.0457 | -1.6201
-11 | -0.2613 | 0.14274 | -0.0432 | -1.8306
-10.5 | -0.2665 | 0.13823 | -0.0367 | -1.9279
-10 | -0.3065 | 0.14016 | -0.0327 | -2.1868
-9.5 | -0.3079 | 0.13512 | -0.028 | -2.2787
-9 | -0.319 | 0.13185 | -0.0272 | -2.4194
-8.5 | -0.2867 | 0.12417 | -0.0347 | -2.3089
-8 | -0.2764 | 0.11885 | -0.0412 | -2.3256
-7.5 | -0.2384 | 0.11107 | -0.0445 | -2.1464
-7 | -0.2216 | 0.10574 | -0.0453 | -2.0957
-6.5 | -0.2086 | 0.10135 | -0.0426 | -2.0582
-6 | -0.1576 | 0.09524 | -0.038 | -1.6548
-5.5 | -0.0898 | 0.08899 | -0.0353 | -1.0091
-5 | 0.0486 | 0.07692 | -0.0506 | 0.63183
-4 | -0.1047 | 0.07987 | -0.0259 | -1.3109
-3.5 | -0.243 | 0.08076 | -0.0124 | -3.0089
-2.5 | -0.24 | 0.06372 | -0.0629 | -3.7665
-2 | -0.1872 | 0.05998 | -0.0654 | -3.121
-1.5 | -0.1381 | 0.05713 | -0.0662 | -2.4173
-1 | -0.0666 | 0.05595 | -0.0686 | -1.1903
-0.5 | -0.0268 | 0.05505 | -0.0671 | -0.48683
0 | 0.018 | 0.0553 | -0.0659 | 0.3255
1.5 | 0.0532 | 0.0568 | -0.0518 | 0.93662
2 | 0.1197 | 0.05741 | -0.0554 | 2.085
2.5 | 0.175 | 0.06025 | -0.0553 | 2.9046
3 | 0.2345 | 0.06494 | -0.0584 | 3.611
3.5 | 0.2827 | 0.06878 | -0.0599 | 4.1102
4 | 0.3205 | 0.07246 | -0.0602 | 4.4231
4.5 | 0.368 | 0.07697 | -0.0619 | 4.7811
5 | 0.4095 | 0.08169 | -0.0632 | 5.0129
5.5 | 0.4374 | 0.08526 | -0.0627 | 5.1302
6 | 0.4781 | 0.09014 | -0.064 | 5.304
6.5 | 0.5253 | 0.09623 | -0.0662 | 5.4588
7 | 0.5465 | 0.10024 | -0.0657 | 5.4519
7.5 | 0.5701 | 0.10451 | -0.0656 | 5.455
8 | 0.6055 | 0.11003 | -0.0668 | 5.503
8.5 | 0.6477 | 0.11694 | -0.0688 | 5.5387
9 | 0.6588 | 0.12097 | -0.0685 | 5.446
9.5 | 0.6894 | 0.12681 | -0.0696 | 5.4365
10 | 0.7187 | 0.13344 | -0.0711 | 5.3859
10.5 | 0.7415 | 0.13897 | -0.0721 | 5.3357
11 | 0.7633 | 0.14535 | -0.0735 | 5.2515
11.5 | 0.7966 | 0.15279 | -0.0753 | 5.2137
12 | 0.8237 | 0.15962 | -0.0768 | 5.1604
12.5 | 0.8784 | 0.15902 | -0.0718 | 5.5238
13 | 0.8952 | 0.16456 | -0.0731 | 5.44
13.5 | 0.9221 | 0.17008 | -0.0737 | 5.4216
14 | 0.9497 | 0.17576 | -0.0742 | 5.4034
14.5 | 0.9664 | 0.18325 | -0.0768 | 5.2737
15 | 0.977 | 0.19242 | -0.0814 | 5.0774
15.5 | 0.9896 | 0.2021 | -0.0862 | 4.8966
16 | 1.0062 | 0.21179 | -0.0908 | 4.7509
16.5 | 1.0188 | 0.22334 | -0.0971 | 4.5617
17 | 1.0184 | 0.24087 | -0.109 | 4.228
17.5 | 1.034 | 0.2493 | -0.1146 | 4.1476
18 | 1.0587 | 0.26025 | -0.1188 | 4.068
18.5 | 1.0765 | 0.26815 | -0.124 | 4.0145
19 | 1.0943 | 0.27682 | -0.1295 | 3.9531
19.5 | 1.1237 | 0.28973 | -0.1329 | 3.8784
20 | 1.1364 | 0.29479 | -0.1394 | 3.8549

## 9. Re 100k Mach 0.00 (1)
BIGFOIL.COM POLAR EXPORT
NACA64-713 a=0.2
NACA64-713 a=0.2 |  |  |  | Cl Max: | 1.452 | at alpha= | 10.5 | deg
JavaFoil+Calcfoil stall+Eppler ext transition |  |  |  | L/D Max: | 52.407 | at alpha= | 7 | deg
Re: | 100000 |  |  | Cd Min: | 0.01485 | at alpha= | 1 | deg
Mach: | 0 |  |  | Cl=0 at alpha= | -3.7021 | deg
|  |  |  | @ Cl=0.1, Cd= | 0.03742
|  |  |  | @ Cl=0.4, Cd= | 0.020449
|  |  |  | @ Cl=0.6, Cd= | 0.015258
alpha (deg) | Cl | Cd | Cm | Cl/Cd
-17 | -0.362 | 0.22891 | -0.016 | -1.583
-16.5 | -0.375 | 0.2277 | -0.017 | -1.646
-16 | -0.387 | 0.20711 | -0.016 | -1.868
-15.5 | -0.399 | 0.22324 | -0.016 | -1.785
-15 | -0.41 | 0.18624 | -0.016 | -2.2
-14.5 | -0.42 | 0.19409 | -0.016 | -2.164
-14 | -0.429 | 0.18191 | -0.016 | -2.359
-13.5 | -0.437 | 0.16365 | -0.015 | -2.67
-13 | -0.443 | 0.14917 | -0.015 | -2.97
-12.5 | -0.447 | 0.13925 | -0.016 | -3.211
-12 | -0.449 | 0.13576 | -0.014 | -3.306
-11.5 | -0.448 | 0.11861 | -0.015 | -3.776
-11 | -0.444 | 0.11399 | -0.014 | -3.893
-10.5 | -0.436 | 0.10452 | -0.014 | -4.175
-10 | -0.425 | 0.09104 | -0.015 | -4.674
-9.5 | -0.411 | 0.08352 | -0.016 | -4.919
-9 | -0.392 | 0.08055 | -0.015 | -4.87
-8.5 | -0.37 | 0.07182 | -0.016 | -5.151
-8 | -0.344 | 0.06579 | -0.016 | -5.226
-7.5 | -0.314 | 0.06239 | -0.016 | -5.031
-7 | -0.281 | 0.05685 | -0.023 | -4.947
-6.5 | -0.245 | 0.05486 | -0.023 | -4.461
-6 | -0.206 | 0.05114 | -0.024 | -4.022
-5.5 | -0.164 | 0.04749 | -0.025 | -3.455
-5 | -0.12 | 0.04576 | -0.024 | -2.627
-4.5 | -0.075 | 0.04327 | -0.025 | -1.732
-4 | -0.028 | 0.04123 | -0.025 | -0.688
-3.5 | 0.019 | 0.03971 | -0.025 | 0.481
-3 | 0.067 | 0.0383 | -0.025 | 1.753
-2.5 | 0.115 | 0.03702 | -0.026 | 3.118
-2 | 0.164 | 0.03599 | -0.027 | 4.557
-1.5 | 0.213 | 0.03516 | -0.028 | 6.052
-1 | 0.262 | 0.03456 | -0.028 | 7.573
-0.5 | 0.312 | 0.03413 | -0.03 | 9.128
0 | 0.431 | 0.01563 | -0.059 | 27.547
0.5 | 0.487 | 0.01586 | -0.059 | 30.717
1 | 0.543 | 0.01485 | -0.059 | 36.601
1.5 | 0.599 | 0.01525 | -0.06 | 39.287
2 | 0.654 | 0.0157 | -0.06 | 41.672
2.5 | 0.709 | 0.01621 | -0.06 | 43.728
3 | 0.763 | 0.01678 | -0.06 | 45.459
3.5 | 0.816 | 0.01727 | -0.061 | 47.284
4 | 0.87 | 0.01792 | -0.061 | 48.537
4.5 | 0.923 | 0.01865 | -0.061 | 49.496
5 | 0.975 | 0.01947 | -0.062 | 50.102
5.5 | 1.027 | 0.02031 | -0.062 | 50.565
6 | 1.079 | 0.02111 | -0.062 | 51.123
6.5 | 1.131 | 0.02196 | -0.063 | 51.515
7 | 1.187 | 0.02264 | -0.064 | 52.407
7.5 | 1.238 | 0.02375 | -0.064 | 52.13
8 | 1.283 | 0.0251 | -0.065 | 51.122
8.5 | 1.328 | 0.0315 | -0.065 | 42.155
9 | 1.366 | 0.03349 | -0.066 | 40.785
9.5 | 1.399 | 0.03545 | -0.066 | 39.464
10 | 1.428 | 0.03768 | -0.066 | 37.898
10.5 | 1.452 | 0.04009 | -0.066 | 36.222
11 | 1.27 | 0.07793 | -0.033 | 16.293
11.5 | 1.279 | 0.08435 | -0.03 | 15.159
12 | 1.284 | 0.09043 | -0.029 | 14.203
12.5 | 1.285 | 0.09739 | -0.028 | 13.197
13 | 1.281 | 0.10405 | -0.027 | 12.308
13.5 | 1.271 | 0.11131 | -0.026 | 11.416
14 | 1.256 | 0.12005 | -0.025 | 10.463
14.5 | 1.237 | 0.1285 | -0.023 | 9.625
15 | 1.213 | 0.14009 | -0.023 | 8.662
15.5 | 1.186 | 0.15057 | -0.023 | 7.88

## 10. Re 100k Mach 0.00 (2)
BIGFOIL.COM POLAR EXPORT
NACA64-713 a=0.2
NACA64-713 a=0.2 |  |  |  | Cl Max: | 1.3878 | at alpha= | 11 | deg
XFOIL ncrit=9 |  |  |  | L/D Max: | 44.7856 | at alpha= | 10.5 | deg
Re: | 100000 |  |  | Cd Min: | 0.22957 | at alpha= | -19.5 | deg
Mach: | 0 |  |  | Cl=0 at alpha= | -3.8294 | deg
|  |  |  | @ Cl=0.1, Cd= | 0.031654
|  |  |  | @ Cl=0.4, Cd= | 0.024995
|  |  |  | @ Cl=0.6, Cd= | 0.03047
alpha (deg) | Cl | Cd | Cm | Cl/Cd
-19.5 | -0.5494 | 0.22957 | 0.0258 | -2.3932
-19 | -0.5289 | 0.22235 | 0.0225 | -2.3787
-18.5 | -0.5097 | 0.21616 | 0.0186 | -2.358
-18 | -0.4909 | 0.21005 | 0.0144 | -2.3371
-17.5 | -0.4729 | 0.20432 | 0.01 | -2.3145
-17 | -0.4615 | 0.20139 | 0.0041 | -2.2916
-16.5 | -0.4416 | 0.19281 | 0.0008 | -2.2903
-16 | -0.4187 | 0.18473 | -0.0016 | -2.2666
-15.5 | -0.4004 | 0.17838 | -0.0053 | -2.2446
-15 | -0.384 | 0.17229 | -0.0094 | -2.2288
-14.5 | -0.376 | 0.16866 | -0.015 | -2.2293
-14 | -0.3778 | 0.16643 | -0.0217 | -2.27
-13.5 | -0.3379 | 0.15253 | -0.021 | -2.2153
-13 | -0.3194 | 0.14565 | -0.024 | -2.1929
-12.5 | -0.3046 | 0.13932 | -0.0279 | -2.1863
-12 | -0.2988 | 0.13468 | -0.034 | -2.2186
-11.5 | -0.3037 | 0.13135 | -0.0427 | -2.3121
-11 | -0.2623 | 0.1193 | -0.0404 | -2.1987
-10.5 | -0.2539 | 0.11412 | -0.0436 | -2.2249
-10 | -0.2655 | 0.11165 | -0.0498 | -2.378
-9.5 | -0.2229 | 0.10067 | -0.0591 | -2.2142
-9 | -0.1805 | 0.09202 | -0.0699 | -1.9615
-8.5 | -0.1903 | 0.08623 | -0.0907 | -2.2069
-8 | -0.1415 | 0.07742 | -0.0849 | -1.8277
-7.5 | -0.1532 | 0.07244 | -0.0909 | -2.1149
-7 | -0.152 | 0.06624 | -0.093 | -2.2947
-6.5 | -0.1499 | 0.06301 | -0.0955 | -2.379
-5.5 | -0.1028 | 0.05146 | -0.0932 | -1.9977
-5 | -0.0781 | 0.04722 | -0.0919 | -1.654
-4.5 | -0.0557 | 0.04333 | -0.0896 | -1.2855
-4 | -0.0336 | 0.03979 | -0.0852 | -0.84443
-3.5 | 0.0649 | 0.03339 | -0.0891 | 1.9437
-3 | 0.1104 | 0.03114 | -0.0878 | 3.5453
-2.5 | 0.1592 | 0.02958 | -0.0864 | 5.382
-2 | 0.2143 | 0.02818 | -0.0854 | 7.6047
-1.5 | 0.2553 | 0.02782 | -0.0838 | 9.1769
-1 | 0.2961 | 0.02767 | -0.0818 | 10.7011
-0.5 | 0.434 | 0.02412 | -0.0923 | 17.9934
0 | 0.4467 | 0.02559 | -0.0872 | 17.456
0.5 | 0.4888 | 0.02577 | -0.0844 | 18.9678
1 | 0.5083 | 0.02763 | -0.0806 | 18.3967
1.5 | 0.5335 | 0.02959 | -0.0777 | 18.0297
2.5 | 0.631 | 0.03088 | -0.0755 | 20.4339
3 | 0.6606 | 0.0329 | -0.0734 | 20.079
4 | 0.7213 | 0.03693 | -0.0693 | 19.5315
5 | 0.8347 | 0.03713 | -0.068 | 22.4805
5.5 | 0.863 | 0.03926 | -0.0658 | 21.9817
7 | 0.9601 | 0.04442 | -0.0596 | 21.6141
9 | 1.2277 | 0.03836 | -0.0572 | 32.0047
9.5 | 1.1586 | 0.04709 | -0.0493 | 24.6039
10 | 1.1565 | 0.05123 | -0.0463 | 22.5747
10.5 | 1.3785 | 0.03078 | -0.0476 | 44.7856
11 | 1.3878 | 0.03172 | -0.0424 | 43.7516
11.5 | 1.3751 | 0.03512 | -0.0373 | 39.1543
12 | 1.3492 | 0.04058 | -0.0333 | 33.2479
12.5 | 1.3069 | 0.04879 | -0.0306 | 26.7862
13 | 1.2617 | 0.05873 | -0.0294 | 21.4831
13.5 | 1.2398 | 0.06683 | -0.0284 | 18.5515
14 | 1.2487 | 0.07124 | -0.0264 | 17.5281
14.5 | 1.2769 | 0.07392 | -0.0239 | 17.2741
15 | 1.315 | 0.07638 | -0.0215 | 17.2165
15.5 | 1.3383 | 0.08105 | -0.0204 | 16.512
16 | 1.3563 | 0.08727 | -0.0198 | 15.5414

## 11. Re 100k Mach 0.10 (1)
BIGFOIL.COM POLAR EXPORT
NACA64-713 a=0.2
NACA64-713 a=0.2 |  |  |  | Cl Max: | 1.454 | at alpha= | 10.5 | deg
JavaFoil+Calcfoil stall+Eppler ext transition |  |  |  | L/D Max: | 52.253 | at alpha= | 7 | deg
Re: | 100000 |  |  | Cd Min: | 0.01493 | at alpha= | 1 | deg
Mach: | 0.1 |  |  | Cl=0 at alpha= | -3.6979 | deg
|  |  |  | @ Cl=0.1, Cd= | 0.037585
|  |  |  | @ Cl=0.4, Cd= | 0.020791
|  |  |  | @ Cl=0.6, Cd= | 0.015333
alpha (deg) | Cl | Cd | Cm | Cl/Cd
-16.5 | -0.332 | 0.24062 | -0.017 | -1.378
-16 | -0.346 | 0.21983 | -0.017 | -1.574
-15.5 | -0.36 | 0.19902 | -0.016 | -1.809
-15 | -0.374 | 0.22788 | -0.016 | -1.64
-14.5 | -0.387 | 0.17957 | -0.017 | -2.154
-14 | -0.399 | 0.18992 | -0.016 | -2.1
-13.5 | -0.409 | 0.17768 | -0.016 | -2.305
-13 | -0.419 | 0.15761 | -0.016 | -2.656
-12.5 | -0.426 | 0.14489 | -0.015 | -2.937
-12 | -0.43 | 0.14283 | -0.015 | -3.012
-11.5 | -0.432 | 0.12417 | -0.016 | -3.48
-11 | -0.431 | 0.11881 | -0.015 | -3.625
-10.5 | -0.426 | 0.10617 | -0.014 | -4.011
-10 | -0.417 | 0.0935 | -0.015 | -4.464
-9.5 | -0.405 | 0.08505 | -0.015 | -4.758
-9 | -0.388 | 0.07896 | -0.016 | -4.913
-8.5 | -0.367 | 0.07298 | -0.016 | -5.029
-8 | -0.342 | 0.06654 | -0.017 | -5.14
-7.5 | -0.313 | 0.06311 | -0.016 | -4.96
-7 | -0.28 | 0.05677 | -0.017 | -4.94
-6.5 | -0.245 | 0.05569 | -0.023 | -4.398
-6 | -0.206 | 0.0515 | -0.024 | -4.001
-5.5 | -0.164 | 0.04835 | -0.025 | -3.402
-5 | -0.121 | 0.04605 | -0.024 | -2.62
-4.5 | -0.075 | 0.04343 | -0.025 | -1.732
-4 | -0.029 | 0.04145 | -0.025 | -0.688
-3.5 | 0.019 | 0.03971 | -0.025 | 0.483
-3 | 0.067 | 0.0384 | -0.026 | 1.757
-2.5 | 0.116 | 0.03719 | -0.026 | 3.119
-2 | 0.165 | 0.036 | -0.027 | 4.578
-1.5 | 0.214 | 0.03521 | -0.028 | 6.073
-1 | 0.263 | 0.03467 | -0.028 | 7.585
-0.5 | 0.313 | 0.03424 | -0.029 | 9.141
0 | 0.433 | 0.01569 | -0.059 | 27.579
0.5 | 0.489 | 0.01592 | -0.059 | 30.742
1 | 0.546 | 0.01493 | -0.06 | 36.546
1.5 | 0.601 | 0.01534 | -0.06 | 39.215
2 | 0.657 | 0.0158 | -0.06 | 41.577
2.5 | 0.712 | 0.01632 | -0.06 | 43.607
3 | 0.766 | 0.0169 | -0.061 | 45.309
3.5 | 0.82 | 0.01738 | -0.061 | 47.204
4 | 0.874 | 0.01804 | -0.061 | 48.439
4.5 | 0.927 | 0.01882 | -0.061 | 49.244
5 | 0.979 | 0.01965 | -0.062 | 49.84
5.5 | 1.031 | 0.02045 | -0.062 | 50.435
6 | 1.084 | 0.02129 | -0.062 | 50.923
6.5 | 1.136 | 0.02216 | -0.063 | 51.265
7 | 1.193 | 0.02282 | -0.064 | 52.253
7.5 | 1.243 | 0.02396 | -0.065 | 51.88
8 | 1.288 | 0.02536 | -0.065 | 50.794
8.5 | 1.333 | 0.03183 | -0.065 | 41.865
9 | 1.37 | 0.03387 | -0.066 | 40.458
9.5 | 1.403 | 0.0359 | -0.066 | 39.069
10 | 1.431 | 0.03816 | -0.066 | 37.496
10.5 | 1.454 | 0.04055 | -0.067 | 35.85
11 | 1.269 | 0.07886 | -0.03 | 16.087
11.5 | 1.278 | 0.08477 | -0.03 | 15.08
12 | 1.282 | 0.09097 | -0.028 | 14.091
12.5 | 1.28 | 0.09824 | -0.027 | 13.031
13 | 1.273 | 0.10605 | -0.027 | 12.002
13.5 | 1.26 | 0.11311 | -0.025 | 11.137
14 | 1.242 | 0.12074 | -0.026 | 10.285
14.5 | 1.218 | 0.12802 | -0.025 | 9.518
15 | 1.19 | 0.13982 | -0.023 | 8.514
15.5 | 1.159 | 0.15237 | -0.022 | 7.605

## 12. Re 100k Mach 0.10 (2)
BIGFOIL.COM POLAR EXPORT
NACA64-713 a=0.2
NACA64-713 a=0.2 |  |  |  | Cl Max: | 1.3802 | at alpha= | 11 | deg
XFOIL ncrit=9 |  |  |  | L/D Max: | 43.7297 | at alpha= | 10.5 | deg
Re: | 100000 |  |  | Cd Min: | 0.08994 | at alpha= | 16 | deg
Mach: | 0.1 |  |  | Cl=0 at alpha= | -99 | deg
|  |  |  | @ Cl=0.1, Cd= | 0.02582
|  |  |  | @ Cl=0.4, Cd= | 0.02582
|  |  |  | @ Cl=0.6, Cd= | 0.033791
alpha (deg) | Cl | Cd | Cm | Cl/Cd
0 | 0.4462 | 0.02582 | -0.0873 | 17.2812
1 | 0.5111 | 0.0277 | -0.0809 | 18.4513
1.5 | 0.5356 | 0.02969 | -0.0779 | 18.0397
2.5 | 0.5935 | 0.03365 | -0.0733 | 17.6374
3 | 0.6396 | 0.03465 | -0.0721 | 18.4589
3.5 | 0.6956 | 0.0349 | -0.0715 | 19.9312
5.5 | 0.8788 | 0.03849 | -0.0664 | 22.8319
6 | 0.9085 | 0.04048 | -0.0642 | 22.4432
7 | 0.9666 | 0.0444 | -0.0595 | 21.7703
8.5 | 1.0614 | 0.04947 | -0.0533 | 21.4554
9.5 | 1.1436 | 0.04942 | -0.0487 | 23.1404
10 | 1.3563 | 0.0315 | -0.0514 | 43.0571
10.5 | 1.3753 | 0.03145 | -0.0461 | 43.7297
11 | 1.3802 | 0.03286 | -0.0409 | 42.0024
11.5 | 1.3702 | 0.03617 | -0.0362 | 37.8822
12 | 1.341 | 0.04215 | -0.0324 | 31.8149
12.5 | 1.298 | 0.05067 | -0.0301 | 25.6167
13 | 1.2545 | 0.06063 | -0.0291 | 20.6911
13.5 | 1.2358 | 0.06848 | -0.0282 | 18.0461
14 | 1.2472 | 0.07268 | -0.0261 | 17.1602
14.5 | 1.2766 | 0.0753 | -0.0236 | 16.9535
15 | 1.3128 | 0.07811 | -0.0212 | 16.8071
15.5 | 1.3329 | 0.08325 | -0.0203 | 16.0108
16 | 1.3467 | 0.08994 | -0.02 | 14.9733

## 13. Re 100k Mach 0.25 (1)
BIGFOIL.COM POLAR EXPORT
NACA64-713 a=0.2
NACA64-713 a=0.2 |  |  |  | Cl Max: | 1.444 | at alpha= | 10 | deg
JavaFoil+Calcfoil stall+Eppler ext transition |  |  |  | L/D Max: | 51.054 | at alpha= | 7 | deg
Re: | 100000 |  |  | Cd Min: | 0.01535 | at alpha= | 1 | deg
Mach: | 0.25 |  |  | Cl=0 at alpha= | -3.7041 | deg
|  |  |  | @ Cl=0.1, Cd= | 0.03795
|  |  |  | @ Cl=0.4, Cd= | 0.022561
|  |  |  | @ Cl=0.6, Cd= | 0.015666
alpha (deg) | Cl | Cd | Cm | Cl/Cd
-14.5 | -0.063 | 0.23554 | -0.018 | -0.269
-14 | -0.061 | 0.21135 | -0.018 | -0.286
-13.5 | -0.12 | 0.20755 | -0.018 | -0.576
-13 | -0.179 | 0.17949 | -0.018 | -0.995
-12.5 | -0.222 | 0.1731 | -0.017 | -1.281
-12 | -0.258 | 0.1476 | -0.017 | -1.747
-11.5 | -0.288 | 0.18023 | -0.017 | -1.6
-11 | -0.313 | 0.1581 | -0.017 | -1.981
-10.5 | -0.332 | 0.1465 | -0.016 | -2.267
-10 | -0.344 | 0.12418 | -0.015 | -2.774
-9.5 | -0.35 | 0.11012 | -0.015 | -3.179
-9 | -0.349 | 0.09139 | -0.016 | -3.816
-8.5 | -0.34 | 0.08196 | -0.016 | -4.153
-8 | -0.325 | 0.07275 | -0.016 | -4.47
-7.5 | -0.304 | 0.0686 | -0.016 | -4.425
-7 | -0.276 | 0.06064 | -0.017 | -4.555
-6.5 | -0.244 | 0.05743 | -0.018 | -4.243
-6 | -0.207 | 0.05361 | -0.024 | -3.865
-5.5 | -0.167 | 0.04913 | -0.025 | -3.39
-5 | -0.123 | 0.04618 | -0.026 | -2.662
-4.5 | -0.077 | 0.04446 | -0.025 | -1.728
-4 | -0.029 | 0.04228 | -0.025 | -0.69
-3.5 | 0.02 | 0.03957 | -0.026 | 0.497
-3 | 0.069 | 0.0387 | -0.026 | 1.789
-2.5 | 0.119 | 0.03749 | -0.026 | 3.176
-2 | 0.169 | 0.03633 | -0.027 | 4.657
-1.5 | 0.22 | 0.03543 | -0.028 | 6.199
-1 | 0.27 | 0.0349 | -0.029 | 7.74
-0.5 | 0.321 | 0.03456 | -0.03 | 9.303
0 | 0.443 | 0.01603 | -0.061 | 27.645
0.5 | 0.501 | 0.01628 | -0.061 | 30.795
1 | 0.559 | 0.01535 | -0.061 | 36.408
1.5 | 0.616 | 0.01579 | -0.061 | 39.013
2 | 0.673 | 0.01628 | -0.062 | 41.31
2.5 | 0.729 | 0.01685 | -0.062 | 43.24
3 | 0.784 | 0.01753 | -0.062 | 44.73
3.5 | 0.839 | 0.01802 | -0.062 | 46.58
4 | 0.894 | 0.01876 | -0.063 | 47.656
4.5 | 0.948 | 0.01961 | -0.063 | 48.373
5 | 1.002 | 0.02051 | -0.063 | 48.843
5.5 | 1.055 | 0.02141 | -0.063 | 49.284
6 | 1.111 | 0.02218 | -0.064 | 50.088
6.5 | 1.164 | 0.02313 | -0.065 | 50.324
7 | 1.222 | 0.02394 | -0.066 | 51.054
7.5 | 1.27 | 0.02532 | -0.066 | 50.178
8 | 1.315 | 0.02686 | -0.066 | 48.948
8.5 | 1.358 | 0.03398 | -0.067 | 39.953
9 | 1.393 | 0.03612 | -0.067 | 38.558
9.5 | 1.421 | 0.03846 | -0.068 | 36.957
10 | 1.444 | 0.04105 | -0.068 | 35.182
10.5 | 1.263 | 0.07587 | -0.033 | 16.65
11 | 1.269 | 0.08167 | -0.03 | 15.536
11.5 | 1.266 | 0.08802 | -0.028 | 14.379
12 | 1.254 | 0.09499 | -0.027 | 13.202
12.5 | 1.233 | 0.10444 | -0.026 | 11.808
13 | 1.203 | 0.11282 | -0.025 | 10.66
13.5 | 1.162 | 0.12414 | -0.023 | 9.363
14 | 1.113 | 0.13346 | -0.019 | 8.338
14.5 | 1.055 | 0.14757 | -0.02 | 7.147
15 | 0.989 | 0.15896 | -0.018 | 6.22

## 14. Re 100k Mach 0.25 (2)
BIGFOIL.COM POLAR EXPORT
NACA64-713 a=0.2
NACA64-713 a=0.2 |  |  |  | Cl Max: | 1.3413 | at alpha= | 11 | deg
XFOIL ncrit=9 |  |  |  | L/D Max: | 33.6672 | at alpha= | 11 | deg
Re: | 100000 |  |  | Cd Min: | 0.24101 | at alpha= | -20 | deg
Mach: | 0.25 |  |  | Cl=0 at alpha= | -3.8048 | deg
|  |  |  | @ Cl=0.1, Cd= | 0.033355
|  |  |  | @ Cl=0.4, Cd= | 0.027422
|  |  |  | @ Cl=0.6, Cd= | 0.033865
alpha (deg) | Cl | Cd | Cm | Cl/Cd
-20 | -0.5779 | 0.24101 | 0.0311 | -2.3978
-19.5 | -0.5551 | 0.2324 | 0.0278 | -2.3886
-19 | -0.5345 | 0.22589 | 0.0237 | -2.3662
-18.5 | -0.5144 | 0.21959 | 0.0193 | -2.3425
-18 | -0.4946 | 0.21351 | 0.0147 | -2.3165
-17.5 | -0.4779 | 0.20912 | 0.0093 | -2.2853
-17 | -0.4708 | 0.20827 | 0.0028 | -2.2605
-16.5 | -0.4365 | 0.19383 | 0.0018 | -2.252
-16 | -0.416 | 0.18712 | -0.0019 | -2.2232
-15.5 | -0.397 | 0.1808 | -0.0061 | -2.1958
-15 | -0.3832 | 0.17616 | -0.0114 | -2.1753
-14.5 | -0.3813 | 0.17451 | -0.0178 | -2.185
-14 | -0.347 | 0.16144 | -0.0191 | -2.1494
-13.5 | -0.3252 | 0.15402 | -0.022 | -2.1114
-13 | -0.3076 | 0.14745 | -0.0259 | -2.0861
-12.5 | -0.2969 | 0.14238 | -0.0315 | -2.0853
-12 | -0.2981 | 0.13946 | -0.0393 | -2.1375
-11.5 | -0.2638 | 0.12779 | -0.0399 | -2.0643
-11 | -0.2444 | 0.12128 | -0.043 | -2.0152
-10.5 | -0.2597 | 0.11958 | -0.0431 | -2.1718
-10 | -0.2463 | 0.11439 | -0.0647 | -2.1532
-9.5 | -0.1802 | 0.10079 | -0.0645 | -1.7879
-9 | -0.1657 | 0.09477 | -0.0828 | -1.7484
-8.5 | -0.1282 | 0.08554 | -0.0821 | -1.4987
-8 | -0.1225 | 0.08032 | -0.0863 | -1.5251
-7.5 | -0.1597 | 0.07793 | -0.0959 | -2.0493
-7 | -0.125 | 0.0697 | -0.091 | -1.7934
-6.5 | -0.1271 | 0.06426 | -0.0943 | -1.9779
-6 | -0.1167 | 0.05934 | -0.0953 | -1.9666
-5.5 | -0.0975 | 0.05443 | -0.0947 | -1.7913
-5 | -0.0772 | 0.04998 | -0.0937 | -1.5446
-4 | -0.0342 | 0.04196 | -0.0861 | -0.81506
-3.5 | 0.0534 | 0.03624 | -0.0916 | 1.4735
-3 | 0.1025 | 0.0332 | -0.09 | 3.0873
-2.5 | 0.1575 | 0.03105 | -0.0887 | 5.0725
-2 | 0.2007 | 0.03043 | -0.087 | 6.5955
-1.5 | 0.2488 | 0.02994 | -0.0854 | 8.31
-1 | 0.2973 | 0.02916 | -0.0836 | 10.1955
0 | 0.4568 | 0.02646 | -0.0889 | 17.2638
0.5 | 0.4642 | 0.02843 | -0.0831 | 16.3278
1 | 0.4813 | 0.03054 | -0.079 | 15.7597
2 | 0.5731 | 0.03248 | -0.076 | 17.6447
2.5 | 0.6071 | 0.03423 | -0.0739 | 17.7359
3 | 0.6351 | 0.03644 | -0.0715 | 17.4286
3.5 | 0.6633 | 0.03861 | -0.0691 | 17.1795
4.5 | 0.7215 | 0.04292 | -0.0644 | 16.8103
6 | 0.8139 | 0.04984 | -0.0589 | 16.3303
7 | 0.8723 | 0.05507 | -0.0558 | 15.8398
9 | 0.9805 | 0.06652 | -0.0499 | 14.7399
9.5 | 1.032 | 0.06623 | -0.0479 | 15.5821
10 | 1.0917 | 0.06415 | -0.0452 | 17.0179
10.5 | 1.2945 | 0.04192 | -0.039 | 30.8802
11 | 1.3413 | 0.03984 | -0.0352 | 33.6672
11.5 | 1.3309 | 0.044 | -0.0317 | 30.2477
12 | 1.3016 | 0.05089 | -0.0294 | 25.5767
12.5 | 1.2607 | 0.06026 | -0.0285 | 20.921
13 | 1.2275 | 0.06985 | -0.0284 | 17.5734
13.5 | 1.2222 | 0.07628 | -0.0272 | 16.0225
14 | 1.2416 | 0.08016 | -0.0249 | 15.489
14.5 | 1.27 | 0.08356 | -0.0224 | 15.1987
15 | 1.2926 | 0.08849 | -0.0209 | 14.6073
15.5 | 1.285 | 0.09749 | -0.0225 | 13.1808
16 | 1.2692 | 0.10776 | -0.0256 | 11.778

## 15. Re 100k Mach 0.50 (1)
BIGFOIL.COM POLAR EXPORT
NACA64-713 a=0.2
NACA64-713 a=0.2 |  |  |  | Cl Max: | 1.427 | at alpha= | 8.5 | deg
JavaFoil+Calcfoil stall+Eppler ext transition |  |  |  | L/D Max: | 46.347 | at alpha= | 6 | deg
Re: | 100000 |  |  | Cd Min: | 0.01736 | at alpha= | 1 | deg
Mach: | 0.5 |  |  | Cl=0 at alpha= | -3.7037 | deg
|  |  |  | @ Cl=0.1, Cd= | 0.040198
|  |  |  | @ Cl=0.4, Cd= | 0.030061
|  |  |  | @ Cl=0.6, Cd= | 0.017543
alpha (deg) | Cl | Cd | Cm | Cl/Cd
-20 | -0.922 | 0.34961 | -0.03 | -2.637
-19.5 | -0.894 | 0.32433 | -0.03 | -2.756
-19 | -0.866 | 0.32242 | -0.03 | -2.685
-18.5 | -0.838 | 0.31757 | -0.03 | -2.638
-18 | -0.81 | 0.31429 | -0.03 | -2.576
-17.5 | -0.781 | 0.30973 | -0.03 | -2.523
-17 | -0.751 | 0.29297 | -0.029 | -2.564
-16.5 | -0.723 | 0.29081 | -0.029 | -2.485
-16 | -0.694 | 0.27496 | -0.029 | -2.526
-15.5 | -0.666 | 0.26909 | -0.029 | -2.476
-15 | -0.638 | 0.26515 | -0.029 | -2.406
-14.5 | -0.61 | 0.2618 | -0.029 | -2.329
-14 | -0.582 | 0.24451 | -0.029 | -2.379
-13.5 | -0.552 | 0.23289 | -0.028 | -2.371
-13 | -0.524 | 0.22909 | -0.027 | -2.285
-12.5 | -0.495 | 0.22798 | -0.027 | -2.172
-12 | -0.467 | 0.20524 | -0.028 | -2.276
-11.5 | -0.439 | 0.21872 | -0.028 | -2.006
-11 | -0.411 | 0.1977 | -0.028 | -2.077
-10.5 | -0.382 | 0.18389 | -0.028 | -2.079
-10 | -0.354 | 0.18058 | -0.028 | -1.961
-9.5 | -0.325 | 0.17455 | -0.026 | -1.863
-9 | -0.297 | 0.17388 | -0.026 | -1.708
-8.5 | -0.269 | 0.17112 | -0.026 | -1.571
-8 | -0.241 | 0.16927 | -0.026 | -1.422
-7.5 | -0.213 | 0.15767 | -0.026 | -1.348
-7 | -0.185 | 0.14581 | -0.027 | -1.266
-6.5 | -0.156 | 0.13072 | -0.023 | -1.195
-6 | -0.128 | 0.11256 | -0.019 | -1.138
-5.5 | -0.1 | 0.10441 | -0.019 | -0.96
-5 | -0.12 | 0.0562 | -0.019 | -2.132
-4.5 | -0.081 | 0.05019 | -0.028 | -1.609
-4 | -0.032 | 0.04653 | -0.027 | -0.679
-3.5 | 0.022 | 0.0438 | -0.027 | 0.494
-3 | 0.077 | 0.04106 | -0.028 | 1.866
-2.5 | 0.132 | 0.039 | -0.029 | 3.392
-2 | 0.188 | 0.03779 | -0.029 | 4.983
-1.5 | 0.245 | 0.03669 | -0.03 | 6.672
-1 | 0.301 | 0.03606 | -0.031 | 8.358
-0.5 | 0.359 | 0.03576 | -0.032 | 10.046
0 | 0.489 | 0.01769 | -0.067 | 27.644
0.5 | 0.553 | 0.01808 | -0.067 | 30.568
1 | 0.616 | 0.01736 | -0.067 | 35.488
1.5 | 0.678 | 0.01803 | -0.067 | 37.628
2 | 0.741 | 0.0187 | -0.068 | 39.606
2.5 | 0.802 | 0.01949 | -0.068 | 41.151
3 | 0.863 | 0.02032 | -0.068 | 42.486
3.5 | 0.924 | 0.02115 | -0.069 | 43.674
4 | 0.983 | 0.02224 | -0.069 | 44.193
4.5 | 1.041 | 0.02342 | -0.069 | 44.462
5 | 1.104 | 0.02448 | -0.069 | 45.088
5.5 | 1.165 | 0.02553 | -0.07 | 45.646
6 | 1.232 | 0.02658 | -0.071 | 46.347
6.5 | 1.287 | 0.0283 | -0.072 | 45.496
7 | 1.336 | 0.03035 | -0.072 | 44.02
7.5 | 1.376 | 0.03271 | -0.073 | 42.069
8 | 1.409 | 0.04199 | -0.073 | 33.565
8.5 | 1.427 | 0.04578 | -0.073 | 31.167
9 | 1.236 | 0.07009 | -0.034 | 17.64
9.5 | 1.185 | 0.08042 | -0.029 | 14.734
10 | 0.942 | 0.10483 | -0.02 | 8.985
10.5 | 0.763 | 0.16017 | -0.026 | 4.766
11 | 0.789 | 0.16786 | -0.027 | 4.701
11.5 | 0.816 | 0.18648 | -0.032 | 4.373
12 | 0.841 | 0.20124 | -0.032 | 4.18
12.5 | 0.868 | 0.23174 | -0.037 | 3.745
13 | 0.893 | 0.23534 | -0.037 | 3.795
13.5 | 0.919 | 0.23812 | -0.038 | 3.858

## 16. Re 100k Mach 0.50 (2)
BIGFOIL.COM POLAR EXPORT
NACA64-713 a=0.2
NACA64-713 a=0.2 |  |  |  | Cl Max: | 1.1703 | at alpha= | 13 | deg
XFOIL ncrit=9 |  |  |  | L/D Max: | 11.7465 | at alpha= | 4 | deg
Re: | 100000 |  |  | Cd Min: | 0.2574 | at alpha= | -20 | deg
Mach: | 0.5 |  |  | Cl=0 at alpha= | -3.3043 | deg
|  |  |  | @ Cl=0.1, Cd= | 0.040078
|  |  |  | @ Cl=0.4, Cd= | 0.037912
|  |  |  | @ Cl=0.6, Cd= | 0.051254
alpha (deg) | Cl | Cd | Cm | Cl/Cd
-20 | -0.6135 | 0.2574 | 0.0385 | -2.3834
-19.5 | -0.5885 | 0.24995 | 0.0328 | -2.3545
-19 | -0.5646 | 0.24357 | 0.0267 | -2.318
-18.5 | -0.5452 | 0.24037 | 0.0197 | -2.2682
-18 | -0.5175 | 0.22967 | 0.0151 | -2.2532
-17.5 | -0.4894 | 0.2198 | 0.0111 | -2.2266
-17 | -0.4637 | 0.21204 | 0.0063 | -2.1869
-16.5 | -0.4394 | 0.2051 | 0.0008 | -2.1424
-16 | -0.4214 | 0.20153 | -0.0062 | -2.091
-15.5 | -0.4078 | 0.19847 | -0.0129 | -2.0547
-15 | -0.3667 | 0.18277 | -0.0148 | -2.0063
-14.5 | -0.3407 | 0.17501 | -0.0195 | -1.9467
-14 | -0.3166 | 0.16792 | -0.0248 | -1.8854
-13.5 | -0.3004 | 0.16359 | -0.0318 | -1.8363
-13 | -0.2978 | 0.16215 | -0.04 | -1.8366
-12.5 | -0.2473 | 0.14637 | -0.0415 | -1.6896
-12 | -0.226 | 0.13992 | -0.046 | -1.6152
-11.5 | -0.2229 | 0.13691 | -0.0503 | -1.6281
-11 | -0.1821 | 0.12697 | -0.0616 | -1.4342
-10.5 | -0.1372 | 0.11764 | -0.0706 | -1.1663
-10 | -0.1256 | 0.1137 | -0.0824 | -1.1047
-9.5 | -0.09 | 0.10382 | -0.0835 | -0.86688
-9 | -0.0739 | 0.09828 | -0.0853 | -0.75193
-8.5 | -0.0951 | 0.09707 | -0.093 | -0.97971
-8 | -0.0548 | 0.08778 | -0.0888 | -0.62429
-7.5 | -0.0826 | 0.08583 | -0.097 | -0.96237
-7 | -0.0548 | 0.07855 | -0.0945 | -0.69764
-6.5 | -0.044 | 0.0728 | -0.0947 | -0.6044
-6 | -0.0598 | 0.06857 | -0.0989 | -0.8721
-5.5 | -0.0561 | 0.06393 | -0.0991 | -0.87752
-5 | -0.0588 | 0.06016 | -0.0992 | -0.97739
-3.5 | -0.0369 | 0.04996 | -0.0802 | -0.73859
-3 | 0.0574 | 0.04337 | -0.0957 | 1.3235
-2.5 | 0.1014 | 0.03997 | -0.0935 | 2.5369
-2 | 0.1304 | 0.03936 | -0.0897 | 3.313
-1.5 | 0.1704 | 0.03872 | -0.0866 | 4.4008
-1 | 0.2368 | 0.03756 | -0.0857 | 6.3046
-0.5 | 0.2596 | 0.0384 | -0.0811 | 6.7604
0 | 0.2841 | 0.03926 | -0.0765 | 7.2364
1 | 0.4079 | 0.03782 | -0.0742 | 10.7853
1.5 | 0.4341 | 0.04007 | -0.0708 | 10.8335
2.5 | 0.5021 | 0.04456 | -0.0663 | 11.268
3 | 0.5376 | 0.04697 | -0.0645 | 11.4456
3.5 | 0.5738 | 0.04945 | -0.0629 | 11.6036
4 | 0.6107 | 0.05199 | -0.0614 | 11.7465
4.5 | 0.644 | 0.05488 | -0.06 | 11.7347
5 | 0.6755 | 0.05802 | -0.0587 | 11.6425
5.5 | 0.7069 | 0.06125 | -0.0574 | 11.5412
6 | 0.7326 | 0.06509 | -0.0564 | 11.2552
6.5 | 0.7586 | 0.069 | -0.0554 | 10.9942
7 | 0.7843 | 0.07306 | -0.0546 | 10.735
7.5 | 0.8091 | 0.07732 | -0.0539 | 10.4643
8 | 0.8365 | 0.08145 | -0.0532 | 10.2701
8.5 | 0.8675 | 0.08531 | -0.0524 | 10.1688
9 | 0.8636 | 0.0922 | -0.0528 | 9.3666
9.5 | 0.887 | 0.09671 | -0.0524 | 9.1718
10 | 0.9291 | 0.09925 | -0.0509 | 9.3612
10.5 | 0.9368 | 0.10537 | -0.0513 | 8.8906
11 | 0.989 | 0.10599 | -0.0485 | 9.3311
11.5 | 1.0021 | 0.11118 | -0.0485 | 9.0133
12 | 1.0522 | 0.1097 | -0.0443 | 9.5916
13 | 1.1703 | 0.10357 | -0.033 | 11.2996
13.5 | 1.1672 | 0.11221 | -0.0347 | 10.4019
14 | 1.1575 | 0.12269 | -0.0384 | 9.4343
14.5 | 1.1077 | 0.14171 | -0.0501 | 7.8167
15 | 1.0625 | 0.16295 | -0.0637 | 6.5204
15.5 | 1.0687 | 0.17308 | -0.0687 | 6.1746
16 | 1.052 | 0.19141 | -0.0801 | 5.4961
16.5 | 1.052 | 0.20573 | -0.0887 | 5.1135
17 | 1.0603 | 0.21785 | -0.0957 | 4.8671
17.5 | 1.0693 | 0.23048 | -0.1032 | 4.6394
18 | 1.0825 | 0.24214 | -0.1099 | 4.4706

## 17. Re 250k Mach 0.00 (1)
BIGFOIL.COM POLAR EXPORT
NACA64-713 a=0.2
NACA64-713 a=0.2 |  |  |  | Cl Max: | 1.493 | at alpha= | 12 | deg
JavaFoil+Calcfoil stall+Eppler ext transition |  |  |  | L/D Max: | 83.04 | at alpha= | 6 | deg
Re: | 250000 |  |  | Cd Min: | 0.00993 | at alpha= | 1 | deg
Mach: | 0 |  |  | Cl=0 at alpha= | -3.7021 | deg
|  |  |  | @ Cl=0.1, Cd= | 0.033672
|  |  |  | @ Cl=0.4, Cd= | 0.011427
|  |  |  | @ Cl=0.6, Cd= | 0.010057
alpha (deg) | Cl | Cd | Cm | Cl/Cd
-17 | -0.363 | 0.19327 | -0.018 | -1.876
-16.5 | -0.375 | 0.18391 | -0.019 | -2.04
-16 | -0.387 | 0.16951 | -0.019 | -2.284
-15.5 | -0.399 | 0.15945 | -0.018 | -2.502
-15 | -0.41 | 0.14802 | -0.019 | -2.771
-14.5 | -0.42 | 0.14519 | -0.019 | -2.896
-14 | -0.43 | 0.13222 | -0.018 | -3.249
-13.5 | -0.437 | 0.12574 | -0.018 | -3.477
-13 | -0.443 | 0.1253 | -0.016 | -3.537
-12.5 | -0.447 | 0.11024 | -0.018 | -4.058
-12 | -0.449 | 0.11091 | -0.015 | -4.047
-11.5 | -0.448 | 0.09858 | -0.016 | -4.544
-11 | -0.444 | 0.09551 | -0.015 | -4.646
-10.5 | -0.436 | 0.08772 | -0.015 | -4.975
-10 | -0.426 | 0.07812 | -0.016 | -5.448
-9.5 | -0.411 | 0.0728 | -0.016 | -5.644
-9 | -0.392 | 0.06933 | -0.016 | -5.659
-8.5 | -0.37 | 0.06276 | -0.017 | -5.896
-8 | -0.345 | 0.05884 | -0.022 | -5.857
-7.5 | -0.315 | 0.05546 | -0.023 | -5.675
-7 | -0.282 | 0.05039 | -0.025 | -5.59
-6.5 | -0.245 | 0.04781 | -0.025 | -5.127
-6 | -0.206 | 0.0446 | -0.026 | -4.619
-5.5 | -0.164 | 0.04307 | -0.027 | -3.816
-5 | -0.12 | 0.03971 | -0.025 | -3.029
-4.5 | -0.075 | 0.03907 | -0.025 | -1.919
-4 | -0.028 | 0.03725 | -0.025 | -0.762
-3.5 | 0.019 | 0.0359 | -0.026 | 0.532
-3 | 0.067 | 0.03442 | -0.027 | 1.952
-2.5 | 0.116 | 0.03331 | -0.028 | 3.469
-2 | 0.164 | 0.03234 | -0.029 | 5.078
-1.5 | 0.214 | 0.03112 | -0.031 | 6.866
-1 | 0.325 | 0.01137 | -0.06 | 28.581
-0.5 | 0.386 | 0.01141 | -0.061 | 33.851
0 | 0.445 | 0.01148 | -0.061 | 38.784
0.5 | 0.502 | 0.0116 | -0.061 | 43.246
1 | 0.559 | 0.00993 | -0.061 | 56.317
1.5 | 0.617 | 0.01011 | -0.062 | 60.984
2 | 0.673 | 0.01032 | -0.062 | 65.246
2.5 | 0.73 | 0.01058 | -0.062 | 68.992
3 | 0.786 | 0.01088 | -0.063 | 72.242
3.5 | 0.841 | 0.0112 | -0.063 | 75.158
4 | 0.897 | 0.01145 | -0.063 | 78.337
4.5 | 0.951 | 0.01186 | -0.064 | 80.221
5 | 1.006 | 0.01232 | -0.064 | 81.638
5.5 | 1.059 | 0.01283 | -0.064 | 82.547
6 | 1.112 | 0.01339 | -0.065 | 83.04
6.5 | 1.164 | 0.01402 | -0.065 | 83.008
7 | 1.215 | 0.01496 | -0.065 | 81.209
7.5 | 1.262 | 0.01622 | -0.066 | 77.823
8 | 1.307 | 0.01736 | -0.066 | 75.253
8.5 | 1.338 | 0.02528 | -0.066 | 52.898
9 | 1.376 | 0.02711 | -0.066 | 50.748
9.5 | 1.409 | 0.02873 | -0.066 | 49.052
10 | 1.438 | 0.03085 | -0.067 | 46.621
10.5 | 1.463 | 0.03292 | -0.067 | 44.437
11 | 1.48 | 0.035 | -0.067 | 42.303
11.5 | 1.49 | 0.03749 | -0.068 | 39.746
12 | 1.493 | 0.03998 | -0.068 | 37.355
12.5 | 1.489 | 0.04292 | -0.068 | 34.702
13 | 1.477 | 0.04637 | -0.068 | 31.862
13.5 | 1.275 | 0.1003 | -0.034 | 12.714
14 | 1.259 | 0.1073 | -0.031 | 11.731
14.5 | 1.239 | 0.11523 | -0.03 | 10.753
15 | 1.215 | 0.12222 | -0.029 | 9.942
15.5 | 1.188 | 0.12999 | -0.03 | 9.141
16 | 1.157 | 0.13963 | -0.028 | 8.289
16.5 | 1.124 | 0.1493 | -0.028 | 7.53
17 | 1.089 | 0.1556 | -0.027 | 6.998

## 18. Re 250k Mach 0.00 (2)
BIGFOIL.COM POLAR EXPORT
NACA64-713 a=0.2
NACA64-713 a=0.2 |  |  |  | Cl Max: | 1.4052 | at alpha= | 10 | deg
XFOIL ncrit=9 |  |  |  | L/D Max: | 88.1295 | at alpha= | 8.5 | deg
Re: | 250000 |  |  | Cd Min: | 0.23411 | at alpha= | -20 | deg
Mach: | 0 |  |  | Cl=0 at alpha= | -3.9827 | deg
|  |  |  | @ Cl=0.1, Cd= | 0.018669
|  |  |  | @ Cl=0.4, Cd= | 0.011663
|  |  |  | @ Cl=0.6, Cd= | 0.011239
alpha (deg) | Cl | Cd | Cm | Cl/Cd
-20 | -0.5716 | 0.23411 | 0.0339 | -2.4416
-19.5 | -0.5527 | 0.22788 | 0.0296 | -2.4254
-19 | -0.535 | 0.22221 | 0.0245 | -2.4076
-18 | -0.4978 | 0.20868 | 0.0167 | -2.3855
-17.5 | -0.4788 | 0.20242 | 0.013 | -2.3654
-17 | -0.4602 | 0.19608 | 0.0092 | -2.347
-16.5 | -0.442 | 0.18962 | 0.0053 | -2.331
-16 | -0.4242 | 0.18307 | 0.0012 | -2.3171
-15.5 | -0.4097 | 0.17706 | -0.0039 | -2.3139
-14.5 | -0.3755 | 0.16263 | -0.011 | -2.3089
-14 | -0.357 | 0.15596 | -0.014 | -2.289
-13.5 | -0.3402 | 0.14932 | -0.0177 | -2.2783
-13 | -0.3266 | 0.14259 | -0.0226 | -2.2905
-12.5 | -0.3243 | 0.13665 | -0.0305 | -2.3732
-12 | -0.2972 | 0.12787 | -0.0321 | -2.3242
-11.5 | -0.2643 | 0.11985 | -0.0392 | -2.2053
-11 | -0.2513 | 0.1136 | -0.0419 | -2.2121
-10.5 | -0.2448 | 0.10759 | -0.0442 | -2.2753
-10 | -0.2488 | 0.10147 | -0.0495 | -2.452
-9.5 | -0.2519 | 0.09461 | -0.0549 | -2.6625
-9 | -0.2328 | 0.08747 | -0.0534 | -2.6615
-8.5 | -0.221 | 0.08177 | -0.0548 | -2.7027
-8 | -0.218 | 0.0754 | -0.0583 | -2.8912
-7.5 | -0.2244 | 0.06814 | -0.0646 | -3.2932
-7 | -0.2205 | 0.05965 | -0.0728 | -3.6966
-6.5 | -0.201 | 0.05183 | -0.0735 | -3.8781
-6 | -0.1685 | 0.047 | -0.0741 | -3.5851
-5.5 | -0.1353 | 0.03979 | -0.0749 | -3.4004
-5 | -0.0931 | 0.0352 | -0.0742 | -2.6449
-4.5 | -0.0489 | 0.03109 | -0.0739 | -1.5729
-4 | -0.002 | 0.02728 | -0.074 | -0.073314
-3.5 | 0.0559 | 0.02063 | -0.0715 | 2.7096
-3 | 0.111 | 0.01818 | -0.0712 | 6.1056
-2.5 | 0.1658 | 0.01643 | -0.0709 | 10.0913
-2 | 0.2203 | 0.01535 | -0.0705 | 14.3518
-1.5 | 0.2744 | 0.01457 | -0.0702 | 18.8332
-1 | 0.3281 | 0.01381 | -0.07 | 23.7581
-0.5 | 0.3813 | 0.01295 | -0.0699 | 29.444
0 | 0.4089 | 0.01105 | -0.0631 | 37.0045
0.5 | 0.4945 | 0.01116 | -0.0682 | 44.31
1 | 0.5919 | 0.0112 | -0.077 | 52.8482
1.5 | 0.6334 | 0.0114 | -0.0751 | 55.5614
2 | 0.6796 | 0.01164 | -0.0737 | 58.3849
2.5 | 0.7275 | 0.0119 | -0.0726 | 61.1345
3 | 0.7786 | 0.0122 | -0.0721 | 63.8197
3.5 | 0.8309 | 0.01245 | -0.0718 | 66.739
4 | 0.8832 | 0.01278 | -0.0716 | 69.108
4.5 | 0.9379 | 0.01303 | -0.0716 | 71.98
5 | 0.9896 | 0.01336 | -0.0714 | 74.0719
5.5 | 1.0426 | 0.01371 | -0.0713 | 76.0467
6 | 1.0972 | 0.01397 | -0.0713 | 78.5397
6.5 | 1.1482 | 0.01428 | -0.071 | 80.4062
7 | 1.199 | 0.01461 | -0.0706 | 82.0671
7.5 | 1.249 | 0.01473 | -0.0699 | 84.7929
8 | 1.2924 | 0.01478 | -0.0681 | 87.4425
8.5 | 1.3334 | 0.01513 | -0.0661 | 88.1295
9 | 1.3702 | 0.0158 | -0.0637 | 86.7215
9.5 | 1.3974 | 0.01685 | -0.06 | 82.9318
10 | 1.4052 | 0.01849 | -0.0538 | 75.9978
10.5 | 1.4034 | 0.02109 | -0.0478 | 66.5434
11 | 1.3876 | 0.02534 | -0.0424 | 54.7593
11.5 | 1.3554 | 0.03179 | -0.0377 | 42.636
12 | 1.3224 | 0.03926 | -0.0345 | 33.6831
12.5 | 1.3019 | 0.04634 | -0.0327 | 28.0945
13 | 1.2918 | 0.05295 | -0.0319 | 24.3966
13.5 | 1.2852 | 0.05954 | -0.0317 | 21.5855
14 | 1.285 | 0.06561 | -0.0317 | 19.5854
14.5 | 1.2843 | 0.07187 | -0.0319 | 17.8698
15 | 1.2911 | 0.07722 | -0.0319 | 16.7198

## 19. Re 250k Mach 0.10 (1)
BIGFOIL.COM POLAR EXPORT
NACA64-713 a=0.2
NACA64-713 a=0.2 |  |  |  | Cl Max: | 1.489 | at alpha= | 11.5 | deg
JavaFoil+Calcfoil stall+Eppler ext transition |  |  |  | L/D Max: | 82.684 | at alpha= | 6 | deg
Re: | 250000 |  |  | Cd Min: | 0.00997 | at alpha= | 1 | deg
Mach: | 0.1 |  |  | Cl=0 at alpha= | -3.6979 | deg
|  |  |  | @ Cl=0.1, Cd= | 0.03378
|  |  |  | @ Cl=0.4, Cd= | 0.011442
|  |  |  | @ Cl=0.6, Cd= | 0.01009
alpha (deg) | Cl | Cd | Cm | Cl/Cd
-16.5 | -0.332 | 0.18887 | -0.019 | -1.757
-16 | -0.346 | 0.17691 | -0.019 | -1.957
-15.5 | -0.36 | 0.1642 | -0.019 | -2.195
-15 | -0.374 | 0.15386 | -0.018 | -2.431
-14.5 | -0.387 | 0.14354 | -0.019 | -2.697
-14 | -0.399 | 0.14043 | -0.019 | -2.843
-13.5 | -0.41 | 0.12745 | -0.018 | -3.215
-13 | -0.419 | 0.11954 | -0.018 | -3.503
-12.5 | -0.426 | 0.11866 | -0.016 | -3.587
-12 | -0.43 | 0.11616 | -0.016 | -3.704
-11.5 | -0.432 | 0.10084 | -0.016 | -4.286
-11 | -0.431 | 0.09747 | -0.016 | -4.42
-10.5 | -0.426 | 0.09004 | -0.015 | -4.731
-10 | -0.417 | 0.08007 | -0.016 | -5.213
-9.5 | -0.405 | 0.07386 | -0.016 | -5.48
-9 | -0.388 | 0.068 | -0.016 | -5.706
-8.5 | -0.367 | 0.06321 | -0.017 | -5.807
-8 | -0.343 | 0.05968 | -0.023 | -5.745
-7.5 | -0.313 | 0.05566 | -0.017 | -5.624
-7 | -0.281 | 0.05116 | -0.025 | -5.5
-6.5 | -0.245 | 0.04833 | -0.025 | -5.075
-6 | -0.206 | 0.04467 | -0.026 | -4.621
-5.5 | -0.165 | 0.04341 | -0.027 | -3.795
-5 | -0.121 | 0.03991 | -0.025 | -3.024
-4.5 | -0.075 | 0.03924 | -0.025 | -1.918
-4 | -0.029 | 0.03738 | -0.026 | -0.763
-3.5 | 0.019 | 0.03593 | -0.026 | 0.534
-3 | 0.068 | 0.0345 | -0.027 | 1.957
-2.5 | 0.116 | 0.03342 | -0.028 | 3.475
-2 | 0.165 | 0.03232 | -0.029 | 5.107
-1.5 | 0.215 | 0.03124 | -0.031 | 6.869
-1 | 0.326 | 0.01138 | -0.06 | 28.688
-0.5 | 0.388 | 0.01142 | -0.061 | 34.004
0 | 0.448 | 0.01153 | -0.061 | 38.803
0.5 | 0.504 | 0.01163 | -0.061 | 43.329
1 | 0.562 | 0.00997 | -0.062 | 56.347
1.5 | 0.619 | 0.01015 | -0.062 | 60.992
2 | 0.676 | 0.01037 | -0.062 | 65.192
2.5 | 0.733 | 0.01064 | -0.063 | 68.911
3 | 0.789 | 0.01094 | -0.063 | 72.125
3.5 | 0.845 | 0.01127 | -0.063 | 74.99
4 | 0.901 | 0.01153 | -0.064 | 78.124
4.5 | 0.955 | 0.01195 | -0.064 | 79.956
5 | 1.01 | 0.01241 | -0.064 | 81.355
5.5 | 1.064 | 0.01294 | -0.064 | 82.235
6 | 1.117 | 0.01351 | -0.065 | 82.684
6.5 | 1.169 | 0.01415 | -0.065 | 82.573
7 | 1.22 | 0.01515 | -0.066 | 80.516
7.5 | 1.267 | 0.0164 | -0.066 | 77.267
8 | 1.311 | 0.01758 | -0.066 | 74.614
8.5 | 1.342 | 0.02559 | -0.066 | 52.463
9 | 1.38 | 0.02743 | -0.066 | 50.313
9.5 | 1.413 | 0.02913 | -0.067 | 48.507
10 | 1.441 | 0.03127 | -0.067 | 46.099
10.5 | 1.465 | 0.0334 | -0.067 | 43.867
11 | 1.481 | 0.0356 | -0.068 | 41.602
11.5 | 1.489 | 0.03786 | -0.068 | 39.329
12 | 1.489 | 0.04064 | -0.068 | 36.65
12.5 | 1.482 | 0.04366 | -0.068 | 33.943
13 | 1.458 | 0.04849 | -0.068 | 30.068
13.5 | 1.263 | 0.10147 | -0.032 | 12.443
14 | 1.245 | 0.1077 | -0.033 | 11.563
14.5 | 1.221 | 0.11524 | -0.032 | 10.596
15 | 1.193 | 0.12554 | -0.031 | 9.499
15.5 | 1.16 | 0.13154 | -0.028 | 8.817
16 | 1.125 | 0.1393 | -0.028 | 8.075
16.5 | 1.087 | 0.14798 | -0.027 | 7.344

## 20. Re 250k Mach 0.10 (2)
BIGFOIL.COM POLAR EXPORT
NACA64-713 a=0.2
NACA64-713 a=0.2 |  |  |  | Cl Max: | 1.4053 | at alpha= | 10 | deg
XFOIL ncrit=9 |  |  |  | L/D Max: | 87.5752 | at alpha= | 8.5 | deg
Re: | 250000 |  |  | Cd Min: | 0.07902 | at alpha= | 15 | deg
Mach: | 0.1 |  |  | Cl=0 at alpha= | -3.987 | deg
|  |  |  | @ Cl=0.1, Cd= | 0.018874
|  |  |  | @ Cl=0.4, Cd= | 0.011987
|  |  |  | @ Cl=0.6, Cd= | 0.01129
alpha (deg) | Cl | Cd | Cm | Cl/Cd
-4 | -0.0015 | 0.02752 | -0.0745 | -0.054506
-3.5 | 0.0564 | 0.0209 | -0.072 | 2.6986
-3 | 0.1117 | 0.01833 | -0.0716 | 6.0938
-2.5 | 0.1669 | 0.01654 | -0.0713 | 10.0907
-2 | 0.2217 | 0.01544 | -0.071 | 14.3588
-1.5 | 0.2761 | 0.01464 | -0.0707 | 18.8593
-1 | 0.3301 | 0.01388 | -0.0703 | 23.7824
-0.5 | 0.3841 | 0.01317 | -0.0703 | 29.1648
0 | 0.4118 | 0.01111 | -0.0636 | 37.0657
0.5 | 0.4942 | 0.01122 | -0.0679 | 44.0463
1 | 0.5955 | 0.01127 | -0.0774 | 52.8394
1.5 | 0.6374 | 0.01146 | -0.0755 | 55.6195
2 | 0.6833 | 0.01172 | -0.074 | 58.302
2.5 | 0.7318 | 0.01197 | -0.073 | 61.1362
3 | 0.7827 | 0.01229 | -0.0724 | 63.6859
3.5 | 0.8359 | 0.01252 | -0.0721 | 66.7652
4 | 0.8882 | 0.01287 | -0.0719 | 69.0132
4.5 | 0.943 | 0.01315 | -0.0718 | 71.711
5 | 0.9956 | 0.01345 | -0.0716 | 74.0223
5.5 | 1.0483 | 0.01381 | -0.0715 | 75.9088
6 | 1.1022 | 0.0141 | -0.0714 | 78.1702
6.5 | 1.1555 | 0.01439 | -0.0712 | 80.2988
7 | 1.2064 | 0.01471 | -0.0707 | 82.0122
7.5 | 1.256 | 0.01486 | -0.0698 | 84.5222
8 | 1.2997 | 0.0149 | -0.0679 | 87.2282
8.5 | 1.3399 | 0.0153 | -0.0658 | 87.5752
9 | 1.3754 | 0.01601 | -0.0631 | 85.9088
9.5 | 1.3999 | 0.01715 | -0.0589 | 81.6268
10 | 1.4053 | 0.0189 | -0.0524 | 74.3545
10.5 | 1.4016 | 0.02176 | -0.0465 | 64.4118
11 | 1.3826 | 0.02641 | -0.0412 | 52.3514
11.5 | 1.3492 | 0.03316 | -0.0368 | 40.6876
12 | 1.3168 | 0.04072 | -0.0339 | 32.3379
12.5 | 1.2976 | 0.04784 | -0.0323 | 27.1237
13 | 1.2875 | 0.05458 | -0.0317 | 23.5892
13.5 | 1.28 | 0.06139 | -0.0316 | 20.8503
14 | 1.2808 | 0.06746 | -0.0316 | 18.9861
14.5 | 1.28 | 0.07376 | -0.0318 | 17.3536
15 | 1.2883 | 0.07902 | -0.0318 | 16.3035

## 21. Re 250k Mach 0.25 (1)
BIGFOIL.COM POLAR EXPORT
NACA64-713 a=0.2
NACA64-713 a=0.2 |  |  |  | Cl Max: | 1.476 | at alpha= | 11 | deg
JavaFoil+Calcfoil stall+Eppler ext transition |  |  |  | L/D Max: | 80.889 | at alpha= | 6 | deg
Re: | 250000 |  |  | Cd Min: | 0.0102 | at alpha= | 1 | deg
Mach: | 0.25 |  |  | Cl=0 at alpha= | -3.7041 | deg
|  |  |  | @ Cl=0.1, Cd= | 0.034033
|  |  |  | @ Cl=0.4, Cd= | 0.011652
|  |  |  | @ Cl=0.6, Cd= | 0.010289
alpha (deg) | Cl | Cd | Cm | Cl/Cd
-14.5 | -0.063 | 0.19185 | -0.019 | -0.331
-14 | -0.061 | 0.16484 | -0.019 | -0.367
-13.5 | -0.12 | 0.16462 | -0.02 | -0.727
-13 | -0.179 | 0.14148 | -0.019 | -1.262
-12.5 | -0.222 | 0.136 | -0.019 | -1.631
-12 | -0.258 | 0.12323 | -0.02 | -2.094
-11.5 | -0.289 | 0.11025 | -0.019 | -2.617
-11 | -0.313 | 0.10148 | -0.019 | -3.089
-10.5 | -0.332 | 0.1138 | -0.017 | -2.919
-10 | -0.345 | 0.10066 | -0.016 | -3.423
-9.5 | -0.35 | 0.08863 | -0.016 | -3.951
-9 | -0.349 | 0.07635 | -0.017 | -4.569
-8.5 | -0.34 | 0.06925 | -0.017 | -4.916
-8 | -0.325 | 0.06339 | -0.017 | -5.131
-7.5 | -0.304 | 0.0591 | -0.017 | -5.137
-7 | -0.276 | 0.05318 | -0.018 | -5.195
-6.5 | -0.244 | 0.05014 | -0.025 | -4.874
-6 | -0.207 | 0.04609 | -0.026 | -4.502
-5.5 | -0.167 | 0.04404 | -0.027 | -3.787
-5 | -0.123 | 0.03997 | -0.028 | -3.08
-4.5 | -0.077 | 0.03973 | -0.025 | -1.934
-4 | -0.029 | 0.03778 | -0.026 | -0.772
-3.5 | 0.02 | 0.03609 | -0.027 | 0.545
-3 | 0.069 | 0.03469 | -0.027 | 1.996
-2.5 | 0.119 | 0.03363 | -0.028 | 3.544
-2 | 0.169 | 0.03263 | -0.029 | 5.192
-1.5 | 0.22 | 0.03178 | -0.031 | 6.925
-1 | 0.335 | 0.01154 | -0.062 | 29.051
-0.5 | 0.399 | 0.01165 | -0.063 | 34.244
0 | 0.456 | 0.01174 | -0.063 | 38.866
0.5 | 0.516 | 0.01181 | -0.063 | 43.679
1 | 0.575 | 0.0102 | -0.063 | 56.349
1.5 | 0.634 | 0.01041 | -0.063 | 60.882
2 | 0.692 | 0.01066 | -0.064 | 64.961
2.5 | 0.75 | 0.01096 | -0.064 | 68.496
3 | 0.808 | 0.01129 | -0.064 | 71.569
3.5 | 0.865 | 0.01167 | -0.065 | 74.15
4 | 0.922 | 0.01197 | -0.065 | 76.986
4.5 | 0.978 | 0.01243 | -0.065 | 78.652
5 | 1.033 | 0.01294 | -0.066 | 79.885
5.5 | 1.089 | 0.01352 | -0.066 | 80.534
6 | 1.143 | 0.01413 | -0.066 | 80.889
6.5 | 1.196 | 0.01491 | -0.067 | 80.19
7 | 1.248 | 0.01619 | -0.067 | 77.06
7.5 | 1.294 | 0.01745 | -0.068 | 74.152
8 | 1.338 | 0.01874 | -0.068 | 71.401
8.5 | 1.367 | 0.02754 | -0.068 | 49.635
9 | 1.403 | 0.02936 | -0.068 | 47.773
9.5 | 1.431 | 0.03155 | -0.068 | 45.367
10 | 1.455 | 0.03372 | -0.069 | 43.133
10.5 | 1.471 | 0.03628 | -0.069 | 40.537
11 | 1.476 | 0.03895 | -0.069 | 37.888
11.5 | 1.469 | 0.0414 | -0.069 | 35.474
12 | 1.259 | 0.08551 | -0.035 | 14.719
12.5 | 1.236 | 0.09322 | -0.033 | 13.26
13 | 1.205 | 0.10125 | -0.031 | 11.901
13.5 | 1.164 | 0.10779 | -0.028 | 10.795
14 | 1.114 | 0.11687 | -0.026 | 9.529
14.5 | 1.055 | 0.12599 | -0.026 | 8.378
15 | 0.989 | 0.13516 | -0.025 | 7.319
15.5 | 0.916 | 0.15566 | -0.021 | 5.883
16 | 0.836 | 0.16572 | -0.016 | 5.047

## 22. Re 250k Mach 0.25 (2)
BIGFOIL.COM POLAR EXPORT
NACA64-713 a=0.2
NACA64-713 a=0.2 |  |  |  | Cl Max: | 1.4024 | at alpha= | 9.5 | deg
XFOIL ncrit=9 |  |  |  | L/D Max: | 84.768 | at alpha= | 8 | deg
Re: | 250000 |  |  | Cd Min: | 0.23836 | at alpha= | -20 | deg
Mach: | 0.25 |  |  | Cl=0 at alpha= | -4.0167 | deg
|  |  |  | @ Cl=0.1, Cd= | 0.020103
|  |  |  | @ Cl=0.4, Cd= | 0.013526
|  |  |  | @ Cl=0.6, Cd= | 0.011634
alpha (deg) | Cl | Cd | Cm | Cl/Cd
-20 | -0.5808 | 0.23836 | 0.0357 | -2.4367
-19.5 | -0.5606 | 0.23189 | 0.031 | -2.4175
-18.5 | -0.5221 | 0.21886 | 0.0216 | -2.3855
-18 | -0.5014 | 0.21203 | 0.0179 | -2.3648
-17.5 | -0.4813 | 0.20563 | 0.0138 | -2.3406
-17 | -0.4615 | 0.19904 | 0.0096 | -2.3186
-16.5 | -0.4419 | 0.19234 | 0.0054 | -2.2975
-16 | -0.4236 | 0.18589 | 0.0006 | -2.2788
-15.5 | -0.4103 | 0.18042 | -0.0051 | -2.2741
-15 | -0.3884 | 0.17197 | -0.0081 | -2.2585
-14.5 | -0.3674 | 0.16485 | -0.0112 | -2.2287
-14 | -0.3484 | 0.15809 | -0.015 | -2.2038
-13.5 | -0.3301 | 0.15123 | -0.0192 | -2.1828
-13 | -0.3214 | 0.1454 | -0.0264 | -2.2105
-12 | -0.2665 | 0.12868 | -0.0368 | -2.071
-11.5 | -0.251 | 0.12236 | -0.0395 | -2.0513
-11 | -0.2416 | 0.11632 | -0.0414 | -2.077
-10.5 | -0.2403 | 0.11062 | -0.0459 | -2.1723
-10 | -0.2398 | 0.10443 | -0.0509 | -2.2963
-9.5 | -0.2219 | 0.09669 | -0.0508 | -2.295
-9 | -0.2061 | 0.09072 | -0.0519 | -2.2718
-8.5 | -0.1964 | 0.08464 | -0.0545 | -2.3204
-8 | -0.1935 | 0.07805 | -0.0591 | -2.4792
-7.5 | -0.2078 | 0.07049 | -0.069 | -2.9479
-7 | -0.2049 | 0.06329 | -0.0745 | -3.2375
-6.5 | -0.1835 | 0.05634 | -0.0736 | -3.257
-6 | -0.1552 | 0.05112 | -0.0769 | -3.036
-5.5 | -0.1288 | 0.04292 | -0.0776 | -3.0009
-5 | -0.0833 | 0.04022 | -0.0769 | -2.0711
-4.5 | -0.0462 | 0.03286 | -0.0776 | -1.406
-4 | 0.0016 | 0.02919 | -0.0768 | 0.054813
-3.5 | 0.0573 | 0.02269 | -0.0754 | 2.5253
-3 | 0.1154 | 0.01917 | -0.0742 | 6.0198
-2.5 | 0.1728 | 0.01717 | -0.0738 | 10.0641
-2 | 0.2295 | 0.01598 | -0.0735 | 14.3617
-1.5 | 0.2858 | 0.01503 | -0.073 | 19.0153
-1 | 0.341 | 0.01429 | -0.0727 | 23.8628
-0.5 | 0.3975 | 0.01371 | -0.0725 | 28.9934
0 | 0.4275 | 0.0115 | -0.0667 | 37.1739
0.5 | 0.4979 | 0.01153 | -0.0675 | 43.183
1 | 0.616 | 0.01165 | -0.08 | 52.8755
1.5 | 0.6599 | 0.01184 | -0.0779 | 55.7348
2 | 0.7047 | 0.01213 | -0.0761 | 58.0956
2.5 | 0.7549 | 0.01243 | -0.0749 | 60.7321
3 | 0.8071 | 0.01271 | -0.0742 | 63.5012
3.5 | 0.8606 | 0.01308 | -0.0737 | 65.7951
4 | 0.9171 | 0.01332 | -0.0735 | 68.8514
4.5 | 0.9704 | 0.01371 | -0.073 | 70.7805
5 | 1.0254 | 0.01407 | -0.0727 | 72.8785
5.5 | 1.0829 | 0.01434 | -0.0726 | 75.516
6 | 1.1359 | 0.01471 | -0.072 | 77.2196
6.5 | 1.1888 | 0.01509 | -0.0713 | 78.7806
7 | 1.2414 | 0.01546 | -0.0705 | 80.2975
7.5 | 1.2929 | 0.01557 | -0.0691 | 83.0379
8 | 1.3334 | 0.01573 | -0.0662 | 84.768
8.5 | 1.3694 | 0.01633 | -0.0629 | 83.8579
9 | 1.3957 | 0.01733 | -0.0583 | 80.5366
9.5 | 1.4024 | 0.01903 | -0.0515 | 73.6942
10 | 1.4022 | 0.02177 | -0.0458 | 64.4097
10.5 | 1.3902 | 0.02597 | -0.0406 | 53.531
11 | 1.3594 | 0.0324 | -0.0362 | 41.9568
11.5 | 1.3219 | 0.04032 | -0.0332 | 32.7852
12 | 1.2918 | 0.04859 | -0.0316 | 26.5857
12.5 | 1.2767 | 0.05604 | -0.0311 | 22.7819
13 | 1.2665 | 0.06341 | -0.031 | 19.9732
13.5 | 1.2578 | 0.07085 | -0.0314 | 17.753
14 | 1.2618 | 0.07697 | -0.0316 | 16.3934
14.5 | 1.2647 | 0.08296 | -0.0315 | 15.2447

## 23. Re 250k Mach 0.50 (1)
BIGFOIL.COM POLAR EXPORT
NACA64-713 a=0.2
NACA64-713 a=0.2 |  |  |  | Cl Max: | 1.436 | at alpha= | 8.5 | deg
JavaFoil+Calcfoil stall+Eppler ext transition |  |  |  | L/D Max: | 72.276 | at alpha= | 5 | deg
Re: | 250000 |  |  | Cd Min: | 0.01143 | at alpha= | 1 | deg
Mach: | 0.5 |  |  | Cl=0 at alpha= | -3.7037 | deg
|  |  |  | @ Cl=0.1, Cd= | 0.035784
|  |  |  | @ Cl=0.4, Cd= | 0.018606
|  |  |  | @ Cl=0.6, Cd= | 0.012146
alpha (deg) | Cl | Cd | Cm | Cl/Cd
-20 | -0.922 | 0.26419 | -0.03 | -3.49
-19.5 | -0.894 | 0.25213 | -0.03 | -3.545
-19 | -0.866 | 0.24903 | -0.03 | -3.477
-18.5 | -0.838 | 0.24419 | -0.03 | -3.431
-18 | -0.81 | 0.2405 | -0.03 | -3.366
-17.5 | -0.781 | 0.23594 | -0.03 | -3.312
-17 | -0.751 | 0.22117 | -0.029 | -3.396
-16.5 | -0.723 | 0.21958 | -0.029 | -3.291
-16 | -0.695 | 0.21708 | -0.029 | -3.2
-15.5 | -0.666 | 0.21156 | -0.029 | -3.15
-15 | -0.638 | 0.20758 | -0.029 | -3.074
-14.5 | -0.61 | 0.19375 | -0.029 | -3.147
-14 | -0.582 | 0.17687 | -0.029 | -3.288
-13.5 | -0.552 | 0.18072 | -0.028 | -3.056
-13 | -0.524 | 0.16938 | -0.027 | -3.091
-12.5 | -0.495 | 0.16749 | -0.027 | -2.957
-12 | -0.467 | 0.15344 | -0.028 | -3.044
-11.5 | -0.439 | 0.15906 | -0.028 | -2.759
-11 | -0.411 | 0.14639 | -0.028 | -2.805
-10.5 | -0.382 | 0.14167 | -0.028 | -2.699
-10 | -0.354 | 0.13858 | -0.028 | -2.555
-9.5 | -0.325 | 0.12908 | -0.026 | -2.519
-9 | -0.297 | 0.13194 | -0.026 | -2.251
-8.5 | -0.269 | 0.12925 | -0.026 | -2.08
-8 | -0.241 | 0.1273 | -0.026 | -1.891
-7.5 | -0.213 | 0.12006 | -0.026 | -1.771
-7 | -0.185 | 0.106 | -0.027 | -1.741
-6.5 | -0.156 | 0.09831 | -0.024 | -1.59
-6 | -0.128 | 0.0641 | -0.021 | -2
-5.5 | -0.1 | 0.07673 | -0.021 | -1.306
-5 | -0.12 | 0.04833 | -0.019 | -2.48
-4.5 | -0.081 | 0.0434 | -0.03 | -1.863
-4 | -0.032 | 0.04056 | -0.028 | -0.779
-3.5 | 0.022 | 0.03831 | -0.028 | 0.565
-3 | 0.077 | 0.03644 | -0.029 | 2.104
-2.5 | 0.132 | 0.03487 | -0.03 | 3.795
-2 | 0.188 | 0.03359 | -0.031 | 5.611
-1.5 | 0.245 | 0.0329 | -0.033 | 7.45
-1 | 0.302 | 0.03204 | -0.035 | 9.433
-0.5 | 0.446 | 0.0123 | -0.069 | 36.265
0 | 0.502 | 0.01263 | -0.069 | 39.782
0.5 | 0.568 | 0.01284 | -0.069 | 44.251
1 | 0.633 | 0.01143 | -0.07 | 55.417
1.5 | 0.698 | 0.01175 | -0.07 | 59.436
2 | 0.762 | 0.01215 | -0.07 | 62.759
2.5 | 0.826 | 0.0126 | -0.071 | 65.555
3 | 0.889 | 0.01312 | -0.071 | 67.785
3.5 | 0.952 | 0.01369 | -0.071 | 69.531
4 | 1.013 | 0.01421 | -0.072 | 71.319
4.5 | 1.074 | 0.01493 | -0.072 | 71.951
5 | 1.136 | 0.01572 | -0.072 | 72.276
5.5 | 1.198 | 0.01668 | -0.073 | 71.819
6 | 1.258 | 0.01814 | -0.073 | 69.328
6.5 | 1.311 | 0.01973 | -0.074 | 66.451
7 | 1.359 | 0.02142 | -0.074 | 63.443
7.5 | 1.399 | 0.02326 | -0.074 | 60.131
8 | 1.419 | 0.03453 | -0.074 | 41.094
8.5 | 1.436 | 0.03772 | -0.074 | 38.082
9 | 1.43 | 0.04175 | -0.074 | 34.265
9.5 | 1.186 | 0.07044 | -0.032 | 16.836
10 | 0.942 | 0.08691 | -0.023 | 10.841
10.5 | 0.763 | 0.12428 | -0.027 | 6.143
11 | 0.789 | 0.12938 | -0.028 | 6.1
11.5 | 0.816 | 0.1421 | -0.032 | 5.74
12 | 0.841 | 0.15172 | -0.033 | 5.544
12.5 | 0.868 | 0.16877 | -0.037 | 5.142
13 | 0.893 | 0.17237 | -0.037 | 5.182
13.5 | 0.919 | 0.17891 | -0.038 | 5.136

## 24. Re 250k Mach 0.50 (2)
BIGFOIL.COM POLAR EXPORT
NACA64-713 a=0.2
NACA64-713 a=0.2 |  |  |  | Cl Max: | 1.3918 | at alpha= | 9 | deg
XFOIL ncrit=9 |  |  |  | L/D Max: | 64.916 | at alpha= | 6 | deg
Re: | 250000 |  |  | Cd Min: | 0.25826 | at alpha= | -20 | deg
Mach: | 0.5 |  |  | Cl=0 at alpha= | -4.2535 | deg
|  |  |  | @ Cl=0.1, Cd= | 0.026527
|  |  |  | @ Cl=0.4, Cd= | 0.016321
|  |  |  | @ Cl=0.6, Cd= | 0.013594
alpha (deg) | Cl | Cd | Cm | Cl/Cd
-20 | -0.6226 | 0.25826 | 0.0418 | -2.4107
-19 | -0.5727 | 0.24179 | 0.0317 | -2.3686
-18.5 | -0.5478 | 0.2342 | 0.0266 | -2.339
-18 | -0.5227 | 0.22651 | 0.0213 | -2.3076
-17.5 | -0.4977 | 0.21893 | 0.0159 | -2.2733
-17 | -0.4735 | 0.21172 | 0.01 | -2.2364
-16 | -0.4244 | 0.19604 | -0.0004 | -2.1649
-15.5 | -0.3983 | 0.18815 | -0.0051 | -2.1169
-15 | -0.3728 | 0.18057 | -0.0102 | -2.0646
-14.5 | -0.3468 | 0.17292 | -0.0158 | -2.0056
-14 | -0.3215 | 0.16548 | -0.0228 | -1.9428
-13.5 | -0.2987 | 0.15946 | -0.0325 | -1.8732
-13 | -0.2735 | 0.15055 | -0.032 | -1.8167
-12.5 | -0.2577 | 0.14426 | -0.0338 | -1.7864
-12 | -0.2419 | 0.13783 | -0.0362 | -1.7551
-11.5 | -0.2299 | 0.13194 | -0.0405 | -1.7425
-11 | -0.227 | 0.12684 | -0.0461 | -1.7897
-10.5 | -0.1972 | 0.11755 | -0.0462 | -1.6776
-10 | -0.1779 | 0.11082 | -0.0485 | -1.6053
-9.5 | -0.1614 | 0.10438 | -0.0516 | -1.5463
-9 | -0.1513 | 0.09833 | -0.0565 | -1.5387
-8.5 | -0.15 | 0.09263 | -0.0632 | -1.6193
-8 | -0.1252 | 0.08463 | -0.0627 | -1.4794
-7.5 | -0.1083 | 0.07876 | -0.0651 | -1.3751
-7 | -0.1086 | 0.07252 | -0.0731 | -1.4975
-6.5 | -0.118 | 0.06647 | -0.0823 | -1.7752
-6 | -0.0963 | 0.05854 | -0.0812 | -1.645
-5.5 | -0.0787 | 0.05244 | -0.0837 | -1.5008
-5 | -0.0535 | 0.04715 | -0.0882 | -1.1347
-4.5 | -0.021 | 0.03986 | -0.0883 | -0.52684
-4 | 0.0216 | 0.03479 | -0.0885 | 0.62087
-3.5 | 0.0775 | 0.02833 | -0.0871 | 2.7356
-3 | 0.1349 | 0.02373 | -0.0861 | 5.6848
-2.5 | 0.1972 | 0.02054 | -0.0853 | 9.6008
-2 | 0.262 | 0.01857 | -0.0845 | 14.1088
-1.5 | 0.326 | 0.01733 | -0.0838 | 18.8113
-1 | 0.3895 | 0.01642 | -0.0828 | 23.7211
-0.5 | 0.45 | 0.01585 | -0.0821 | 28.3912
0 | 0.5134 | 0.01521 | -0.0816 | 33.7541
0.5 | 0.5407 | 0.01352 | -0.0734 | 39.9926
1 | 0.6849 | 0.0137 | -0.0866 | 49.9927
1.5 | 0.7437 | 0.01409 | -0.0866 | 52.7821
2 | 0.7876 | 0.01457 | -0.0832 | 54.0563
2.5 | 0.8439 | 0.01484 | -0.0814 | 56.8666
3 | 0.8966 | 0.01549 | -0.0794 | 57.8825
3.5 | 0.9543 | 0.01604 | -0.0781 | 59.495
4 | 1.019 | 0.01633 | -0.0773 | 62.4005
4.5 | 1.0769 | 0.01687 | -0.0756 | 63.8352
5 | 1.1312 | 0.01758 | -0.0735 | 64.3458
5.5 | 1.1851 | 0.01826 | -0.0711 | 64.9014
6 | 1.236 | 0.01904 | -0.0682 | 64.916
6.5 | 1.2833 | 0.01987 | -0.0646 | 64.5848
7 | 1.3232 | 0.02079 | -0.06 | 63.646
7.5 | 1.3611 | 0.02155 | -0.0548 | 63.1601
8 | 1.3669 | 0.02377 | -0.048 | 57.5053
8.5 | 1.3818 | 0.02597 | -0.0427 | 53.2075
9 | 1.3918 | 0.02921 | -0.0381 | 47.6481
9.5 | 1.3908 | 0.0337 | -0.034 | 41.27
10 | 1.378 | 0.03954 | -0.0308 | 34.8508
10.5 | 1.3525 | 0.04724 | -0.029 | 28.6304
11 | 1.3101 | 0.05718 | -0.0287 | 22.9119
11.5 | 1.271 | 0.06776 | -0.0298 | 18.7574
12 | 1.2421 | 0.07811 | -0.0314 | 15.9019
12.5 | 1.2255 | 0.08763 | -0.0332 | 13.9849
13 | 1.2207 | 0.09602 | -0.0346 | 12.713
13.5 | 1.2247 | 0.10356 | -0.0355 | 11.826
14 | 1.2266 | 0.11152 | -0.037 | 10.9989

## 25. Re 500k Mach 0.00 (1)
BIGFOIL.COM POLAR EXPORT
NACA64-713 a=0.2
NACA64-713 a=0.2 |  |  |  | Cl Max: | 1.502 | at alpha= | 12 | deg
JavaFoil+Calcfoil stall+Eppler ext transition |  |  |  | L/D Max: | 112.754 | at alpha= | 6 | deg
Re: | 500000 |  |  | Cd Min: | 0.00754 | at alpha= | 2.5 | deg
Mach: | 0 |  |  | Cl=0 at alpha= | -3.7021 | deg
|  |  |  | @ Cl=0.1, Cd= | 0.022656
|  |  |  | @ Cl=0.4, Cd= | 0.0095353
|  |  |  | @ Cl=0.6, Cd= | 0.0078892
alpha (deg) | Cl | Cd | Cm | Cl/Cd
-17 | -0.363 | 0.17032 | -0.02 | -2.132
-16.5 | -0.376 | 0.16425 | -0.021 | -2.287
-16 | -0.388 | 0.15058 | -0.021 | -2.575
-15.5 | -0.399 | 0.14339 | -0.021 | -2.786
-15 | -0.411 | 0.13775 | -0.021 | -2.982
-14.5 | -0.421 | 0.12687 | -0.021 | -3.319
-14 | -0.43 | 0.11837 | -0.021 | -3.635
-13.5 | -0.438 | 0.11386 | -0.021 | -3.847
-13 | -0.444 | 0.10783 | -0.021 | -4.118
-12.5 | -0.448 | 0.09947 | -0.021 | -4.507
-12 | -0.449 | 0.09731 | -0.02 | -4.619
-11.5 | -0.449 | 0.08942 | -0.021 | -5.02
-11 | -0.444 | 0.08565 | -0.016 | -5.183
-10.5 | -0.436 | 0.07949 | -0.016 | -5.491
-10 | -0.426 | 0.07203 | -0.017 | -5.909
-9.5 | -0.412 | 0.06716 | -0.023 | -6.135
-9 | -0.393 | 0.06426 | -0.022 | -6.12
-8.5 | -0.371 | 0.05855 | -0.024 | -6.341
-8 | -0.345 | 0.05468 | -0.024 | -6.312
-7.5 | -0.315 | 0.05172 | -0.025 | -6.095
-7 | -0.282 | 0.04779 | -0.026 | -5.904
-6.5 | -0.246 | 0.04501 | -0.027 | -5.456
-6 | -0.206 | 0.04183 | -0.027 | -4.933
-5.5 | -0.165 | 0.03924 | -0.028 | -4.197
-5 | -0.12 | 0.03765 | -0.025 | -3.196
-4.5 | -0.075 | 0.03568 | -0.026 | -2.102
-4 | -0.028 | 0.03517 | -0.027 | -0.808
-3.5 | 0.019 | 0.03385 | -0.027 | 0.565
-3 | 0.067 | 0.03238 | -0.028 | 2.079
-2.5 | 0.144 | 0.00969 | -0.059 | 14.82
-2 | 0.204 | 0.00968 | -0.059 | 21.059
-1.5 | 0.264 | 0.00959 | -0.06 | 27.563
-1 | 0.325 | 0.00954 | -0.06 | 34.043
-0.5 | 0.386 | 0.00954 | -0.061 | 40.479
0 | 0.445 | 0.00952 | -0.061 | 46.792
0.5 | 0.505 | 0.00961 | -0.062 | 52.59
1 | 0.565 | 0.00779 | -0.062 | 72.514
1.5 | 0.625 | 0.00796 | -0.063 | 78.462
2 | 0.684 | 0.00814 | -0.063 | 84.027
2.5 | 0.741 | 0.00754 | -0.063 | 98.283
3 | 0.798 | 0.00835 | -0.064 | 95.481
3.5 | 0.854 | 0.00855 | -0.064 | 99.913
4 | 0.91 | 0.00876 | -0.064 | 103.873
4.5 | 0.966 | 0.00895 | -0.065 | 107.983
5 | 1.021 | 0.00924 | -0.065 | 110.499
5.5 | 1.076 | 0.00957 | -0.065 | 112.487
6 | 1.129 | 0.01002 | -0.066 | 112.754
6.5 | 1.181 | 0.01057 | -0.066 | 111.638
7 | 1.23 | 0.01143 | -0.066 | 107.62
7.5 | 1.275 | 0.01262 | -0.067 | 101.033
8 | 1.32 | 0.01362 | -0.067 | 96.904
8.5 | 1.345 | 0.02175 | -0.066 | 61.82
9 | 1.383 | 0.02341 | -0.067 | 59.059
9.5 | 1.416 | 0.02484 | -0.067 | 57.031
10 | 1.446 | 0.02651 | -0.067 | 54.538
10.5 | 1.471 | 0.02846 | -0.068 | 51.686
11 | 1.489 | 0.0303 | -0.068 | 49.13
11.5 | 1.499 | 0.03246 | -0.068 | 46.176
12 | 1.502 | 0.03471 | -0.068 | 43.285
12.5 | 1.499 | 0.03722 | -0.069 | 40.279
13 | 1.49 | 0.04005 | -0.069 | 37.203
13.5 | 1.474 | 0.043 | -0.069 | 34.281
14 | 1.452 | 0.04645 | -0.069 | 31.249
14.5 | 1.422 | 0.05072 | -0.069 | 28.036
15 | 1.379 | 0.05774 | -0.068 | 23.876
15.5 | 1.212 | 0.11436 | -0.048 | 10.6
16 | 1.163 | 0.12909 | -0.038 | 9.011
16.5 | 1.128 | 0.13538 | -0.036 | 8.335
17 | 1.092 | 0.14542 | -0.035 | 7.512

## 26. Re 500k Mach 0.00 (2)
BIGFOIL.COM POLAR EXPORT
NACA64-713 a=0.2
NACA64-713 a=0.2 |  |  |  | Cl Max: | 1.3935 | at alpha= | 9.5 | deg
XFOIL ncrit=9 |  |  |  | L/D Max: | 118.09 | at alpha= | 7.5 | deg
Re: | 500000 |  |  | Cd Min: | 0.23386 | at alpha= | -20 | deg
Mach: | 0 |  |  | Cl=0 at alpha= | -3.9469 | deg
|  |  |  | @ Cl=0.1, Cd= | 0.013338
|  |  |  | @ Cl=0.4, Cd= | 0.0092658
|  |  |  | @ Cl=0.6, Cd= | 0.0078883
alpha (deg) | Cl | Cd | Cm | Cl/Cd
-20 | -0.5746 | 0.23386 | 0.0349 | -2.457
-19.5 | -0.5558 | 0.22765 | 0.0307 | -2.4415
-19 | -0.5371 | 0.22116 | 0.0265 | -2.4286
-18.5 | -0.5197 | 0.21459 | 0.0216 | -2.4218
-18 | -0.5035 | 0.20799 | 0.0169 | -2.4208
-17.5 | -0.483 | 0.20121 | 0.014 | -2.4005
-17 | -0.4641 | 0.19518 | 0.0103 | -2.3778
-16.5 | -0.4459 | 0.18878 | 0.0064 | -2.362
-16 | -0.4281 | 0.18217 | 0.0026 | -2.35
-15.5 | -0.4106 | 0.17531 | -0.0014 | -2.3421
-15 | -0.3971 | 0.16824 | -0.0066 | -2.3603
-14.5 | -0.385 | 0.16141 | -0.0114 | -2.3852
-14 | -0.3633 | 0.15383 | -0.0134 | -2.3617
-13.5 | -0.3416 | 0.14698 | -0.0183 | -2.3241
-13 | -0.3201 | 0.13988 | -0.0233 | -2.2884
-12.5 | -0.3094 | 0.13332 | -0.0258 | -2.3207
-11.5 | -0.2985 | 0.11831 | -0.0338 | -2.523
-11 | -0.2773 | 0.11272 | -0.0345 | -2.4601
-10.5 | -0.2656 | 0.10634 | -0.0373 | -2.4976
-9.5 | -0.255 | 0.09207 | -0.0461 | -2.7696
-9 | -0.2534 | 0.08417 | -0.0512 | -3.0106
-8.5 | -0.2561 | 0.07588 | -0.057 | -3.3751
-8 | -0.2655 | 0.06736 | -0.0635 | -3.9415
-7.5 | -0.2613 | 0.05988 | -0.0658 | -4.3637
-7 | -0.243 | 0.05364 | -0.068 | -4.5302
-6.5 | -0.2705 | 0.02171 | -0.0679 | -12.4597
-6 | -0.2156 | 0.02291 | -0.0684 | -9.4107
-5.5 | -0.1682 | 0.01882 | -0.0676 | -8.9373
-5 | -0.1153 | 0.01732 | -0.0674 | -6.657
-4.5 | -0.0597 | 0.01721 | -0.0673 | -3.4689
-4 | -0.0058 | 0.01598 | -0.0677 | -0.36295
-3.5 | 0.0488 | 0.01441 | -0.0675 | 3.3865
-3 | 0.1042 | 0.01325 | -0.0675 | 7.8642
-2.5 | 0.1592 | 0.01226 | -0.0674 | 12.9853
-2 | 0.2143 | 0.01155 | -0.0673 | 18.5541
-1.5 | 0.2691 | 0.01085 | -0.0673 | 24.8018
-1 | 0.3248 | 0.01043 | -0.0674 | 31.1409
-0.5 | 0.3811 | 0.01012 | -0.0676 | 37.6581
0 | 0.4269 | 0.00805 | -0.0668 | 53.0311
0.5 | 0.4747 | 0.00783 | -0.0646 | 60.6258
1 | 0.5228 | 0.00782 | -0.0624 | 66.8542
1.5 | 0.6132 | 0.0079 | -0.0693 | 77.6203
2 | 0.6857 | 0.00802 | -0.0734 | 85.4988
2.5 | 0.7319 | 0.00816 | -0.072 | 89.6936
3 | 0.7818 | 0.00837 | -0.0712 | 93.405
3.5 | 0.8343 | 0.00855 | -0.0709 | 97.5789
4.5 | 0.942 | 0.00899 | -0.071 | 104.7831
5 | 0.9962 | 0.00925 | -0.0711 | 107.6973
5.5 | 1.0501 | 0.00947 | -0.0712 | 110.887
6 | 1.1037 | 0.00972 | -0.0713 | 113.5494
6.5 | 1.1566 | 0.01 | -0.0712 | 115.66
7 | 1.2073 | 0.01024 | -0.0708 | 117.9004
7.5 | 1.2553 | 0.01063 | -0.0701 | 118.0903
8 | 1.3009 | 0.01122 | -0.0691 | 115.9447
8.5 | 1.3414 | 0.01209 | -0.0674 | 110.9512
9 | 1.3747 | 0.01325 | -0.0647 | 103.7509
9.5 | 1.3935 | 0.01476 | -0.0598 | 94.4106
10 | 1.3926 | 0.01712 | -0.053 | 81.3435
10.5 | 1.3772 | 0.02114 | -0.0467 | 65.1466
11 | 1.3607 | 0.02603 | -0.0418 | 52.2743
11.5 | 1.3485 | 0.0312 | -0.0383 | 43.2212
12 | 1.3468 | 0.0359 | -0.0361 | 37.5153
12.5 | 1.3476 | 0.04067 | -0.0345 | 33.135
13 | 1.3463 | 0.04604 | -0.0334 | 29.242
13.5 | 1.3511 | 0.05109 | -0.0329 | 26.4455
14 | 1.3517 | 0.05687 | -0.0328 | 23.7682
14.5 | 1.3443 | 0.06386 | -0.0331 | 21.0507

## 27. Re 500k Mach 0.10 (1)
BIGFOIL.COM POLAR EXPORT
NACA64-713 a=0.2
NACA64-713 a=0.2 |  |  |  | Cl Max: | 1.499 | at alpha= | 12 | deg
JavaFoil+Calcfoil stall+Eppler ext transition |  |  |  | L/D Max: | 112.358 | at alpha= | 6 | deg
Re: | 500000 |  |  | Cd Min: | 0.0078 | at alpha= | 1 | deg
Mach: | 0.1 |  |  | Cl=0 at alpha= | -3.6979 | deg
|  |  |  | @ Cl=0.1, Cd= | 0.031568
|  |  |  | @ Cl=0.4, Cd= | 0.009544
|  |  |  | @ Cl=0.6, Cd= | 0.00788
alpha (deg) | Cl | Cd | Cm | Cl/Cd
-16.5 | -0.332 | 0.16354 | -0.02 | -2.032
-16 | -0.347 | 0.15709 | -0.021 | -2.207
-15.5 | -0.361 | 0.14973 | -0.021 | -2.41
-15 | -0.375 | 0.14133 | -0.021 | -2.65
-14.5 | -0.388 | 0.13044 | -0.021 | -2.972
-14 | -0.4 | 0.1244 | -0.021 | -3.213
-13.5 | -0.41 | 0.11521 | -0.021 | -3.563
-13 | -0.419 | 0.10757 | -0.021 | -3.9
-12.5 | -0.427 | 0.10197 | -0.021 | -4.183
-12 | -0.431 | 0.09783 | -0.02 | -4.405
-11.5 | -0.433 | 0.08957 | -0.021 | -4.836
-11 | -0.432 | 0.0858 | -0.021 | -5.03
-10.5 | -0.426 | 0.08156 | -0.016 | -5.223
-10 | -0.418 | 0.07305 | -0.022 | -5.726
-9.5 | -0.406 | 0.06863 | -0.022 | -5.912
-9 | -0.389 | 0.06365 | -0.023 | -6.113
-8.5 | -0.368 | 0.05911 | -0.024 | -6.23
-8 | -0.343 | 0.05559 | -0.025 | -6.177
-7.5 | -0.314 | 0.05256 | -0.025 | -5.979
-7 | -0.282 | 0.04811 | -0.026 | -5.858
-6.5 | -0.246 | 0.04523 | -0.027 | -5.433
-6 | -0.207 | 0.04206 | -0.027 | -4.914
-5.5 | -0.165 | 0.03946 | -0.028 | -4.185
-5 | -0.121 | 0.03782 | -0.025 | -3.192
-4.5 | -0.075 | 0.03578 | -0.026 | -2.105
-4 | -0.029 | 0.03526 | -0.027 | -0.809
-3.5 | 0.019 | 0.03391 | -0.027 | 0.567
-3 | 0.068 | 0.03245 | -0.028 | 2.084
-2.5 | 0.117 | 0.0311 | -0.031 | 3.748
-2 | 0.205 | 0.00973 | -0.06 | 21.056
-1.5 | 0.266 | 0.00959 | -0.06 | 27.688
-1 | 0.326 | 0.00959 | -0.06 | 34.027
-0.5 | 0.388 | 0.00955 | -0.061 | 40.667
0 | 0.448 | 0.00952 | -0.061 | 46.994
0.5 | 0.508 | 0.00966 | -0.062 | 52.556
1 | 0.568 | 0.0078 | -0.062 | 72.801
1.5 | 0.628 | 0.00795 | -0.063 | 79.002
2 | 0.687 | 0.00821 | -0.063 | 83.751
2.5 | 0.744 | 0.00822 | -0.064 | 90.536
3 | 0.801 | 0.00839 | -0.064 | 95.461
3.5 | 0.858 | 0.0086 | -0.064 | 99.724
4 | 0.914 | 0.00883 | -0.065 | 103.542
4.5 | 0.97 | 0.009 | -0.065 | 107.78
5 | 1.026 | 0.0093 | -0.065 | 110.282
5.5 | 1.081 | 0.00964 | -0.066 | 112.118
6 | 1.134 | 0.01009 | -0.066 | 112.358
6.5 | 1.185 | 0.01067 | -0.066 | 111.079
7 | 1.235 | 0.0116 | -0.067 | 106.395
7.5 | 1.28 | 0.01277 | -0.067 | 100.233
8 | 1.324 | 0.0138 | -0.067 | 95.966
8.5 | 1.35 | 0.02202 | -0.067 | 61.29
9 | 1.387 | 0.0237 | -0.067 | 58.53
9.5 | 1.42 | 0.02519 | -0.067 | 56.392
10 | 1.449 | 0.02688 | -0.068 | 53.908
10.5 | 1.473 | 0.02888 | -0.068 | 51.006
11 | 1.489 | 0.03084 | -0.068 | 48.291
11.5 | 1.497 | 0.0328 | -0.068 | 45.646
12 | 1.499 | 0.03531 | -0.069 | 42.447
12.5 | 1.493 | 0.03792 | -0.069 | 39.358
13 | 1.48 | 0.04085 | -0.069 | 36.219
13.5 | 1.46 | 0.04397 | -0.069 | 33.202
14 | 1.434 | 0.04724 | -0.07 | 30.352
14.5 | 1.4 | 0.05151 | -0.07 | 27.177
15 | 1.341 | 0.06258 | -0.068 | 21.426
15.5 | 1.166 | 0.12202 | -0.038 | 9.558
16 | 1.129 | 0.12943 | -0.036 | 8.725
16.5 | 1.09 | 0.13902 | -0.035 | 7.843
17 | 1.049 | 0.15121 | -0.033 | 6.937

## 28. Re 500k Mach 0.10 (2)
BIGFOIL.COM POLAR EXPORT
NACA64-713 a=0.2
NACA64-713 a=0.2 |  |  |  | Cl Max: | 1.3934 | at alpha= | 9.5 | deg
XFOIL ncrit=9 |  |  |  | L/D Max: | 117.542 | at alpha= | 7.5 | deg
Re: | 500000 |  |  | Cd Min: | 0.23453 | at alpha= | -20 | deg
Mach: | 0.1 |  |  | Cl=0 at alpha= | -3.9475 | deg
|  |  |  | @ Cl=0.1, Cd= | 0.013466
|  |  |  | @ Cl=0.4, Cd= | 0.0094346
|  |  |  | @ Cl=0.6, Cd= | 0.0079275
alpha (deg) | Cl | Cd | Cm | Cl/Cd
-20 | -0.576 | 0.23453 | 0.0352 | -2.456
-19.5 | -0.557 | 0.22826 | 0.031 | -2.4402
-19 | -0.5381 | 0.22171 | 0.0267 | -2.427
-18.5 | -0.5206 | 0.21516 | 0.0218 | -2.4196
-18 | -0.5037 | 0.20843 | 0.0172 | -2.4166
-17.5 | -0.4834 | 0.20174 | 0.0141 | -2.3962
-17 | -0.4643 | 0.19567 | 0.0104 | -2.3729
-16.5 | -0.4459 | 0.18922 | 0.0065 | -2.3565
-16 | -0.4278 | 0.18257 | 0.0026 | -2.3432
-15.5 | -0.4101 | 0.17567 | -0.0015 | -2.3345
-15 | -0.3966 | 0.16865 | -0.0067 | -2.3516
-14.5 | -0.3842 | 0.16182 | -0.0115 | -2.3742
-14 | -0.3617 | 0.15424 | -0.0135 | -2.345
-13.5 | -0.3368 | 0.14702 | -0.0194 | -2.2908
-13 | -0.3195 | 0.14039 | -0.023 | -2.2758
-12.5 | -0.3087 | 0.13374 | -0.0257 | -2.3082
-12 | -0.3088 | 0.1265 | -0.0311 | -2.4411
-11.5 | -0.2951 | 0.11883 | -0.0335 | -2.4834
-11 | -0.2749 | 0.11318 | -0.0345 | -2.4289
-10.5 | -0.263 | 0.10677 | -0.0373 | -2.4632
-10 | -0.2517 | 0.10044 | -0.0403 | -2.506
-9.5 | -0.2529 | 0.09244 | -0.0463 | -2.7358
-9 | -0.2501 | 0.08465 | -0.0512 | -2.9545
-8 | -0.2643 | 0.06751 | -0.0632 | -3.915
-7.5 | -0.2557 | 0.06106 | -0.0654 | -4.1877
-7 | -0.2393 | 0.05466 | -0.0679 | -4.378
-6.5 | -0.2387 | 0.03616 | -0.0705 | -6.6012
-6 | -0.2155 | 0.0236 | -0.0691 | -9.1314
-5.5 | -0.169 | 0.01899 | -0.0682 | -8.8994
-5 | -0.1159 | 0.01739 | -0.0679 | -6.6647
-4.5 | -0.0604 | 0.01705 | -0.0679 | -3.5425
-4 | -0.0058 | 0.0161 | -0.0682 | -0.36025
-3.5 | 0.0494 | 0.01456 | -0.068 | 3.3929
-3 | 0.1049 | 0.01336 | -0.068 | 7.8518
-2.5 | 0.1604 | 0.01233 | -0.0678 | 13.0089
-2 | 0.2158 | 0.0116 | -0.0677 | 18.6034
-1.5 | 0.2709 | 0.01091 | -0.0677 | 24.8304
-1 | 0.3269 | 0.01048 | -0.0678 | 31.1927
-0.5 | 0.3835 | 0.01016 | -0.068 | 37.7461
0 | 0.4299 | 0.00812 | -0.0673 | 52.9433
0.5 | 0.478 | 0.00787 | -0.0651 | 60.737
1 | 0.5262 | 0.00787 | -0.0628 | 66.8615
1.5 | 0.6161 | 0.00794 | -0.0695 | 77.5945
2 | 0.6903 | 0.00808 | -0.0738 | 85.4332
2.5 | 0.7365 | 0.0082 | -0.0724 | 89.8171
3 | 0.7866 | 0.00844 | -0.0716 | 93.1991
3.5 | 0.8394 | 0.0086 | -0.0713 | 97.6047
4 | 0.8933 | 0.00885 | -0.0712 | 100.9379
4.5 | 0.9478 | 0.00904 | -0.0713 | 104.8451
5 | 1.0022 | 0.00929 | -0.0713 | 107.8794
5.5 | 1.0566 | 0.00954 | -0.0714 | 110.7547
6 | 1.1105 | 0.00979 | -0.0715 | 113.4321
6.5 | 1.1637 | 0.01007 | -0.0714 | 115.5611
7 | 1.2144 | 0.01034 | -0.0709 | 117.4468
7.5 | 1.2624 | 0.01074 | -0.07 | 117.5419
8 | 1.3081 | 0.01134 | -0.0689 | 115.3527
8.5 | 1.347 | 0.0123 | -0.0669 | 109.5122
9 | 1.3791 | 0.01349 | -0.0639 | 102.2313
9.5 | 1.3934 | 0.01508 | -0.0583 | 92.4005
10 | 1.3911 | 0.01769 | -0.0517 | 78.6376
10.5 | 1.3741 | 0.022 | -0.0455 | 62.4591
11 | 1.3565 | 0.02713 | -0.0408 | 50
11.5 | 1.3448 | 0.03239 | -0.0376 | 41.519
12 | 1.3428 | 0.03722 | -0.0354 | 36.0774
12.5 | 1.3437 | 0.04212 | -0.034 | 31.9017
13 | 1.3406 | 0.04781 | -0.033 | 28.0402
13.5 | 1.3459 | 0.05294 | -0.0327 | 25.4231
14 | 1.3456 | 0.05895 | -0.0327 | 22.8261
14.5 | 1.3386 | 0.06603 | -0.0331 | 20.2726

## 29. Re 500k Mach 0.25 (1)
BIGFOIL.COM POLAR EXPORT
NACA64-713 a=0.2
NACA64-713 a=0.2 |  |  |  | Cl Max: | 1.484 | at alpha= | 11 | deg
JavaFoil+Calcfoil stall+Eppler ext transition |  |  |  | L/D Max: | 110.005 | at alpha= | 5.5 | deg
Re: | 500000 |  |  | Cd Min: | 0.00796 | at alpha= | 1 | deg
Mach: | 0.25 |  |  | Cl=0 at alpha= | -3.7041 | deg
|  |  |  | @ Cl=0.1, Cd= | 0.031948
|  |  |  | @ Cl=0.4, Cd= | 0.00965
|  |  |  | @ Cl=0.6, Cd= | 0.0080258
alpha (deg) | Cl | Cd | Cm | Cl/Cd
-14.5 | -0.064 | 0.15805 | -0.021 | -0.402
-14 | -0.061 | 0.14175 | -0.021 | -0.427
-13.5 | -0.12 | 0.13919 | -0.021 | -0.86
-13 | -0.179 | 0.12968 | -0.021 | -1.379
-12.5 | -0.222 | 0.12103 | -0.022 | -1.835
-12 | -0.258 | 0.10727 | -0.022 | -2.408
-11.5 | -0.289 | 0.1008 | -0.022 | -2.866
-11 | -0.314 | 0.09448 | -0.022 | -3.323
-10.5 | -0.333 | 0.08614 | -0.022 | -3.864
-10 | -0.345 | 0.08122 | -0.021 | -4.25
-9.5 | -0.351 | 0.07497 | -0.022 | -4.679
-9 | -0.35 | 0.06785 | -0.022 | -5.151
-8.5 | -0.341 | 0.06365 | -0.023 | -5.36
-8 | -0.326 | 0.05883 | -0.024 | -5.543
-7.5 | -0.304 | 0.05573 | -0.024 | -5.464
-7 | -0.277 | 0.04975 | -0.026 | -5.575
-6.5 | -0.245 | 0.04668 | -0.027 | -5.244
-6 | -0.208 | 0.04312 | -0.028 | -4.82
-5.5 | -0.167 | 0.04044 | -0.028 | -4.131
-5 | -0.123 | 0.03788 | -0.029 | -3.254
-4.5 | -0.077 | 0.03619 | -0.026 | -2.124
-4 | -0.029 | 0.03569 | -0.027 | -0.818
-3.5 | 0.02 | 0.03404 | -0.028 | 0.579
-3 | 0.069 | 0.03263 | -0.029 | 2.127
-2.5 | 0.119 | 0.03153 | -0.03 | 3.789
-2 | 0.21 | 0.00981 | -0.061 | 21.46
-1.5 | 0.273 | 0.00972 | -0.062 | 28.075
-1 | 0.335 | 0.00968 | -0.062 | 34.655
-0.5 | 0.399 | 0.00965 | -0.063 | 41.33
0 | 0.46 | 0.00965 | -0.063 | 47.66
0.5 | 0.522 | 0.00975 | -0.064 | 53.495
1 | 0.583 | 0.00796 | -0.064 | 73.247
1.5 | 0.645 | 0.0082 | -0.065 | 78.607
2 | 0.703 | 0.00826 | -0.065 | 85.059
2.5 | 0.762 | 0.00842 | -0.065 | 90.414
3 | 0.82 | 0.00862 | -0.065 | 95.14
3.5 | 0.878 | 0.00886 | -0.066 | 99.121
4 | 0.936 | 0.00913 | -0.066 | 102.531
4.5 | 0.993 | 0.00933 | -0.067 | 106.456
5 | 1.05 | 0.00966 | -0.067 | 108.706
5.5 | 1.106 | 0.01006 | -0.067 | 110.005
6 | 1.161 | 0.01062 | -0.068 | 109.245
6.5 | 1.212 | 0.01128 | -0.068 | 107.5
7 | 1.261 | 0.01252 | -0.068 | 100.755
7.5 | 1.307 | 0.01365 | -0.069 | 95.74
8 | 1.351 | 0.01476 | -0.069 | 91.48
8.5 | 1.374 | 0.02385 | -0.068 | 57.613
9 | 1.41 | 0.02544 | -0.068 | 55.427
9.5 | 1.439 | 0.02719 | -0.069 | 52.93
10 | 1.462 | 0.02905 | -0.069 | 50.332
10.5 | 1.479 | 0.03148 | -0.069 | 46.981
11 | 1.484 | 0.03378 | -0.07 | 43.932
11.5 | 1.478 | 0.03606 | -0.07 | 40.979
12 | 1.46 | 0.03891 | -0.07 | 37.526
12.5 | 1.43 | 0.04252 | -0.07 | 33.636
13 | 1.389 | 0.04637 | -0.07 | 29.952
13.5 | 1.325 | 0.05306 | -0.069 | 24.962
14 | 1.117 | 0.1093 | -0.034 | 10.219
14.5 | 1.058 | 0.11772 | -0.033 | 8.985
15 | 0.991 | 0.1257 | -0.032 | 7.885
15.5 | 0.917 | 0.14182 | -0.028 | 6.464
16 | 0.837 | 0.15025 | -0.026 | 5.571

## 30. Re 500k Mach 0.25 (2)
BIGFOIL.COM POLAR EXPORT
NACA64-713 a=0.2
NACA64-713 a=0.2 |  |  |  | Cl Max: | 1.3953 | at alpha= | 9.5 | deg
XFOIL ncrit=9 |  |  |  | L/D Max: | 116.065 | at alpha= | 7 | deg
Re: | 500000 |  |  | Cd Min: | 0.23829 | at alpha= | -20 | deg
Mach: | 0.25 |  |  | Cl=0 at alpha= | -3.9578 | deg
|  |  |  | @ Cl=0.1, Cd= | 0.01424
|  |  |  | @ Cl=0.4, Cd= | 0.01022
|  |  |  | @ Cl=0.6, Cd= | 0.0081148
alpha (deg) | Cl | Cd | Cm | Cl/Cd
-20 | -0.5842 | 0.23829 | 0.037 | -2.4516
-19.5 | -0.5641 | 0.23175 | 0.0325 | -2.4341
-19 | -0.5441 | 0.22491 | 0.0279 | -2.4192
-18.5 | -0.526 | 0.21839 | 0.0227 | -2.4085
-18 | -0.5062 | 0.21115 | 0.0187 | -2.3973
-17.5 | -0.4858 | 0.20468 | 0.015 | -2.3735
-17 | -0.4658 | 0.19837 | 0.011 | -2.3481
-16.5 | -0.4462 | 0.19168 | 0.0069 | -2.3278
-16 | -0.4269 | 0.1848 | 0.0027 | -2.3101
-15.5 | -0.4087 | 0.17776 | -0.002 | -2.2992
-15 | -0.3944 | 0.17091 | -0.0073 | -2.3076
-14.5 | -0.3759 | 0.16337 | -0.0112 | -2.3009
-14 | -0.3506 | 0.15612 | -0.0152 | -2.2457
-13.5 | -0.329 | 0.14925 | -0.0197 | -2.2044
-13 | -0.3159 | 0.14288 | -0.022 | -2.2109
-12.5 | -0.3054 | 0.13593 | -0.0258 | -2.2467
-12 | -0.3021 | 0.12902 | -0.031 | -2.3415
-11.5 | -0.281 | 0.12149 | -0.0323 | -2.3129
-11 | -0.2635 | 0.11558 | -0.0342 | -2.2798
-10.5 | -0.2507 | 0.10905 | -0.0372 | -2.2989
-10 | -0.2405 | 0.10216 | -0.0413 | -2.3542
-9.5 | -0.2395 | 0.09447 | -0.0473 | -2.5352
-9 | -0.2328 | 0.08702 | -0.0516 | -2.6752
-8.5 | -0.227 | 0.07952 | -0.0544 | -2.8546
-8 | -0.2159 | 0.0738 | -0.0562 | -2.9255
-7.5 | -0.2195 | 0.0671 | -0.0608 | -3.2712
-7 | -0.2156 | 0.05946 | -0.0668 | -3.626
-6.5 | -0.1999 | 0.05225 | -0.0705 | -3.8258
-6 | -0.1821 | 0.04111 | -0.0734 | -4.4296
-5.5 | -0.1527 | 0.03097 | -0.0734 | -4.9306
-5 | -0.1144 | 0.02115 | -0.0718 | -5.409
-4.5 | -0.0617 | 0.01806 | -0.0711 | -3.4164
-3.5 | 0.0521 | 0.01554 | -0.0707 | 3.3526
-3 | 0.1092 | 0.01399 | -0.0706 | 7.8056
-2.5 | 0.1668 | 0.01276 | -0.0703 | 13.0721
-2 | 0.224 | 0.01191 | -0.0701 | 18.8077
-1.5 | 0.2813 | 0.01126 | -0.07 | 24.9822
-1 | 0.3385 | 0.01069 | -0.07 | 31.6651
-0.5 | 0.3968 | 0.01034 | -0.0702 | 38.3752
0 | 0.4468 | 0.00846 | -0.0699 | 52.8132
0.5 | 0.4959 | 0.00807 | -0.0675 | 61.4498
1 | 0.5447 | 0.00807 | -0.065 | 67.4969
1.5 | 0.6311 | 0.00814 | -0.0703 | 77.5307
2 | 0.7135 | 0.00827 | -0.0759 | 86.2757
2.5 | 0.7619 | 0.00844 | -0.0745 | 90.2725
3 | 0.8131 | 0.00865 | -0.0735 | 94
3.5 | 0.8675 | 0.00888 | -0.0731 | 97.6914
4 | 0.9232 | 0.0091 | -0.0729 | 101.4505
4.5 | 0.9795 | 0.00938 | -0.0728 | 104.4243
5 | 1.0358 | 0.0096 | -0.0727 | 107.8958
5.5 | 1.0919 | 0.00988 | -0.0726 | 110.5162
6 | 1.1474 | 0.01019 | -0.0724 | 112.6006
6.5 | 1.2021 | 0.01051 | -0.072 | 114.3768
7 | 1.2535 | 0.0108 | -0.071 | 116.0648
7.5 | 1.3008 | 0.01133 | -0.0694 | 114.8102
8 | 1.3433 | 0.01214 | -0.0673 | 110.6507
8.5 | 1.3764 | 0.0133 | -0.0638 | 103.4887
9 | 1.392 | 0.01482 | -0.0578 | 93.9271
9.5 | 1.3953 | 0.01725 | -0.0516 | 80.887
10 | 1.383 | 0.02132 | -0.0456 | 64.8687
10.5 | 1.3591 | 0.02697 | -0.0405 | 50.393
11 | 1.3382 | 0.03307 | -0.0368 | 40.4657
11.5 | 1.327 | 0.0389 | -0.0344 | 34.1131
12 | 1.3229 | 0.04462 | -0.033 | 29.6481
12.5 | 1.323 | 0.0503 | -0.0322 | 26.3022
13 | 1.3146 | 0.05724 | -0.0319 | 22.9665
13.5 | 1.3188 | 0.06313 | -0.032 | 20.8902
14 | 1.3158 | 0.07009 | -0.0326 | 18.773
14.5 | 1.3094 | 0.07771 | -0.0336 | 16.8498

## 31. Re 500k Mach 0.50 (1)
BIGFOIL.COM POLAR EXPORT
NACA64-713 a=0.2
NACA64-713 a=0.2 |  |  |  | Cl Max: | 1.444 | at alpha= | 8.5 | deg
JavaFoil+Calcfoil stall+Eppler ext transition |  |  |  | L/D Max: | 98.469 | at alpha= | 4.5 | deg
Re: | 500000 |  |  | Cd Min: | 0.00878 | at alpha= | 1 | deg
Mach: | 0.5 |  |  | Cl=0 at alpha= | -3.7037 | deg
|  |  |  | @ Cl=0.1, Cd= | 0.033515
|  |  |  | @ Cl=0.4, Cd= | 0.010204
|  |  |  | @ Cl=0.6, Cd= | 0.0098325
alpha (deg) | Cl | Cd | Cm | Cl/Cd
-20 | -0.922 | 0.22898 | -0.03 | -4.027
-19.5 | -0.894 | 0.21918 | -0.03 | -4.079
-19 | -0.866 | 0.20986 | -0.03 | -4.126
-18.5 | -0.838 | 0.20505 | -0.03 | -4.086
-18 | -0.81 | 0.20113 | -0.03 | -4.025
-17.5 | -0.781 | 0.19656 | -0.03 | -3.975
-17 | -0.751 | 0.18712 | -0.029 | -4.015
-16.5 | -0.723 | 0.18166 | -0.029 | -3.979
-16 | -0.695 | 0.17814 | -0.029 | -3.899
-15.5 | -0.666 | 0.17295 | -0.029 | -3.853
-15 | -0.638 | 0.16894 | -0.029 | -3.777
-14.5 | -0.61 | 0.16236 | -0.029 | -3.756
-14 | -0.582 | 0.15235 | -0.029 | -3.818
-13.5 | -0.553 | 0.14946 | -0.029 | -3.698
-13 | -0.524 | 0.14123 | -0.027 | -3.707
-12.5 | -0.495 | 0.13907 | -0.027 | -3.562
-12 | -0.467 | 0.12916 | -0.028 | -3.617
-11.5 | -0.439 | 0.13093 | -0.028 | -3.352
-11 | -0.411 | 0.12243 | -0.028 | -3.354
-10.5 | -0.382 | 0.11679 | -0.028 | -3.274
-10 | -0.354 | 0.11381 | -0.028 | -3.112
-9.5 | -0.325 | 0.10854 | -0.026 | -2.997
-9 | -0.297 | 0.10813 | -0.026 | -2.747
-8.5 | -0.269 | 0.10543 | -0.026 | -2.551
-8 | -0.241 | 0.10344 | -0.026 | -2.328
-7.5 | -0.213 | 0.09802 | -0.027 | -2.17
-7 | -0.185 | 0.08755 | -0.027 | -2.109
-6.5 | -0.156 | 0.08194 | -0.025 | -1.908
-6 | -0.128 | 0.05766 | -0.026 | -2.227
-5.5 | -0.101 | 0.04878 | -0.028 | -2.061
-5 | -0.12 | 0.04314 | -0.021 | -2.778
-4.5 | -0.081 | 0.04074 | -0.031 | -1.987
-4 | -0.032 | 0.03779 | -0.028 | -0.837
-3.5 | 0.022 | 0.0358 | -0.029 | 0.605
-3 | 0.077 | 0.03416 | -0.03 | 2.245
-2.5 | 0.133 | 0.03259 | -0.032 | 4.066
-2 | 0.189 | 0.03149 | -0.033 | 5.996
-1.5 | 0.304 | 0.01027 | -0.069 | 29.645
-1 | 0.374 | 0.0102 | -0.069 | 36.713
-0.5 | 0.446 | 0.01021 | -0.07 | 43.66
0 | 0.51 | 0.00987 | -0.07 | 51.666
0.5 | 0.576 | 0.01042 | -0.07 | 55.312
1 | 0.643 | 0.00878 | -0.071 | 73.187
1.5 | 0.709 | 0.009 | -0.071 | 78.752
2 | 0.774 | 0.00924 | -0.071 | 83.792
2.5 | 0.839 | 0.00955 | -0.072 | 87.853
3 | 0.903 | 0.00991 | -0.072 | 91.175
3.5 | 0.967 | 0.01029 | -0.073 | 93.962
4 | 1.03 | 0.01069 | -0.073 | 96.296
4.5 | 1.092 | 0.01109 | -0.073 | 98.469
5 | 1.154 | 0.01175 | -0.074 | 98.211
5.5 | 1.215 | 0.01255 | -0.074 | 96.853
6 | 1.272 | 0.01406 | -0.074 | 90.478
6.5 | 1.324 | 0.01557 | -0.075 | 85.014
7 | 1.372 | 0.01699 | -0.075 | 80.731
7.5 | 1.412 | 0.01856 | -0.075 | 76.063
8 | 1.426 | 0.03008 | -0.074 | 47.403
8.5 | 1.444 | 0.03291 | -0.075 | 43.86
9 | 1.438 | 0.03627 | -0.075 | 39.635
9.5 | 1.375 | 0.04016 | -0.075 | 34.227
10 | 0.943 | 0.07733 | -0.028 | 12.191
10.5 | 0.764 | 0.10589 | -0.028 | 7.211
11 | 0.789 | 0.11084 | -0.03 | 7.123
11.5 | 0.816 | 0.12264 | -0.033 | 6.651
12 | 0.841 | 0.12634 | -0.033 | 6.658
12.5 | 0.868 | 0.14364 | -0.037 | 6.043
13 | 0.893 | 0.14725 | -0.037 | 6.066
13.5 | 0.919 | 0.15224 | -0.039 | 6.039

## 32. Re 500k Mach 0.50 (2)
BIGFOIL.COM POLAR EXPORT
NACA64-713 a=0.2
NACA64-713 a=0.2 |  |  |  | Cl Max: | 1.4181 | at alpha= | 9 | deg
XFOIL ncrit=9 |  |  |  | L/D Max: | 104.479 | at alpha= | 6 | deg
Re: | 500000 |  |  | Cd Min: | 0.25771 | at alpha= | -20 | deg
Mach: | 0.5 |  |  | Cl=0 at alpha= | -4.1597 | deg
|  |  |  | @ Cl=0.1, Cd= | 0.018317
|  |  |  | @ Cl=0.4, Cd= | 0.011708
|  |  |  | @ Cl=0.6, Cd= | 0.0091555
alpha (deg) | Cl | Cd | Cm | Cl/Cd
-20 | -0.6269 | 0.25771 | 0.0447 | -2.4326
-19.5 | -0.6022 | 0.24975 | 0.0389 | -2.4112
-18.5 | -0.5535 | 0.23382 | 0.0284 | -2.3672
-18 | -0.5286 | 0.22627 | 0.0234 | -2.3361
-17.5 | -0.5037 | 0.21874 | 0.0183 | -2.3027
-17 | -0.4787 | 0.21101 | 0.0131 | -2.2686
-16.5 | -0.4541 | 0.20323 | 0.0074 | -2.2344
-16 | -0.4309 | 0.19577 | 0.0013 | -2.2011
-15.5 | -0.4037 | 0.18757 | -0.0044 | -2.1523
-15 | -0.3807 | 0.18037 | -0.0074 | -2.1107
-14.5 | -0.362 | 0.17372 | -0.0101 | -2.0838
-14 | -0.3417 | 0.16671 | -0.0135 | -2.0497
-13.5 | -0.3213 | 0.15953 | -0.0172 | -2.014
-13 | -0.3053 | 0.1523 | -0.0224 | -2.0046
-12.5 | -0.29 | 0.14522 | -0.0272 | -1.997
-12 | -0.2636 | 0.13728 | -0.0289 | -1.9202
-11.5 | -0.2439 | 0.13038 | -0.0323 | -1.8707
-11 | -0.2259 | 0.12339 | -0.0362 | -1.8308
-10.5 | -0.2147 | 0.11653 | -0.0417 | -1.8424
-10 | -0.2036 | 0.10945 | -0.0468 | -1.8602
-9.5 | -0.1787 | 0.10194 | -0.0478 | -1.753
-9 | -0.1611 | 0.09541 | -0.0508 | -1.6885
-8.5 | -0.1454 | 0.08898 | -0.0541 | -1.6341
-8 | -0.1324 | 0.08242 | -0.0577 | -1.6064
-7.5 | -0.1266 | 0.07525 | -0.0639 | -1.6824
-7 | -0.1212 | 0.06782 | -0.0698 | -1.7871
-6.5 | -0.1232 | 0.06029 | -0.0766 | -2.0435
-6 | -0.1127 | 0.0529 | -0.0809 | -2.1304
-5.5 | -0.0965 | 0.04682 | -0.0817 | -2.0611
-5 | -0.07 | 0.03941 | -0.0844 | -1.7762
-4.5 | -0.0344 | 0.03191 | -0.0851 | -1.078
-3.5 | 0.0667 | 0.01965 | -0.0832 | 3.3944
-3 | 0.1299 | 0.01712 | -0.0824 | 7.5876
-2.5 | 0.1953 | 0.01518 | -0.0817 | 12.8656
-2 | 0.2614 | 0.01356 | -0.0811 | 19.2773
-1.5 | 0.3269 | 0.01264 | -0.0804 | 25.8623
-1 | 0.391 | 0.01176 | -0.0799 | 33.2483
-0.5 | 0.4566 | 0.01138 | -0.0797 | 40.123
0 | 0.5229 | 0.01105 | -0.0797 | 47.3213
0.5 | 0.5754 | 0.0092 | -0.0782 | 62.5435
1 | 0.6307 | 0.0091 | -0.0752 | 69.3077
1.5 | 0.6926 | 0.00919 | -0.0731 | 75.3645
2 | 0.7971 | 0.00941 | -0.0808 | 84.7078
2.5 | 0.8712 | 0.00967 | -0.0828 | 90.0931
3 | 0.9274 | 0.00994 | -0.0809 | 93.2998
3.5 | 0.9878 | 0.01026 | -0.0798 | 96.2768
4 | 1.0504 | 0.0106 | -0.0788 | 99.0943
4.5 | 1.1138 | 0.01097 | -0.0778 | 101.5314
5 | 1.1754 | 0.01136 | -0.0764 | 103.4683
5.5 | 1.2354 | 0.01183 | -0.0747 | 104.4294
6 | 1.2924 | 0.01237 | -0.0723 | 104.4786
6.5 | 1.344 | 0.01305 | -0.0689 | 102.9885
7 | 1.3779 | 0.01394 | -0.0631 | 98.8451
7.5 | 1.3938 | 0.01569 | -0.056 | 88.8337
8 | 1.406 | 0.01837 | -0.0501 | 76.5378
8.5 | 1.4163 | 0.02172 | -0.0451 | 65.2072
9 | 1.4181 | 0.02599 | -0.0406 | 54.5633
9.5 | 1.4034 | 0.03177 | -0.0365 | 44.1737
10.5 | 1.3282 | 0.04875 | -0.0317 | 27.2451
11 | 1.2984 | 0.05778 | -0.0313 | 22.4714
11.5 | 1.2815 | 0.06631 | -0.0315 | 19.3259
12 | 1.2691 | 0.07495 | -0.0324 | 16.9326
12.5 | 1.2598 | 0.08368 | -0.0338 | 15.055
13 | 1.2539 | 0.09241 | -0.0356 | 13.5689
13.5 | 1.2501 | 0.10116 | -0.0376 | 12.3577
14 | 1.2501 | 0.10965 | -0.0397 | 11.4008

## 33. Re 750k Mach 0.00 (1)
BIGFOIL.COM POLAR EXPORT
NACA64-713 a=0.2
NACA64-713 a=0.2 |  |  |  | Cl Max: | 1.508 | at alpha= | 12 | deg
JavaFoil+Calcfoil stall+Eppler ext transition |  |  |  | L/D Max: | 129.027 | at alpha= | 5.5 | deg
Re: | 750000 |  |  | Cd Min: | 0.00675 | at alpha= | 3.5 | deg
Mach: | 0 |  |  | Cl=0 at alpha= | -3.7021 | deg
|  |  |  | @ Cl=0.1, Cd= | 0.0089813
|  |  |  | @ Cl=0.4, Cd= | 0.0087181
|  |  |  | @ Cl=0.6, Cd= | 0.0069942
alpha (deg) | Cl | Cd | Cm | Cl/Cd
-17 | -0.363 | 0.15886 | -0.021 | -2.287
-16.5 | -0.376 | 0.14885 | -0.021 | -2.525
-16 | -0.388 | 0.14118 | -0.022 | -2.748
-15.5 | -0.4 | 0.13781 | -0.022 | -2.901
-15 | -0.411 | 0.12845 | -0.022 | -3.2
-14.5 | -0.421 | 0.12145 | -0.022 | -3.469
-14 | -0.431 | 0.11505 | -0.022 | -3.743
-13.5 | -0.438 | 0.10595 | -0.022 | -4.138
-13 | -0.445 | 0.10096 | -0.022 | -4.403
-12.5 | -0.449 | 0.09539 | -0.023 | -4.704
-12 | -0.45 | 0.092 | -0.022 | -4.893
-11.5 | -0.449 | 0.08491 | -0.023 | -5.292
-11 | -0.445 | 0.08075 | -0.022 | -5.513
-10.5 | -0.438 | 0.07687 | -0.022 | -5.694
-10 | -0.427 | 0.06946 | -0.023 | -6.148
-9.5 | -0.413 | 0.06511 | -0.024 | -6.336
-9 | -0.394 | 0.06197 | -0.024 | -6.355
-8.5 | -0.372 | 0.05621 | -0.025 | -6.614
-8 | -0.346 | 0.05268 | -0.026 | -6.56
-7.5 | -0.316 | 0.05029 | -0.026 | -6.275
-7 | -0.282 | 0.04621 | -0.027 | -6.111
-6.5 | -0.246 | 0.04354 | -0.027 | -5.645
-6 | -0.207 | 0.04053 | -0.029 | -5.1
-5.5 | -0.165 | 0.03795 | -0.03 | -4.348
-5 | -0.12 | 0.03665 | -0.026 | -3.286
-4.5 | -0.075 | 0.03464 | -0.027 | -2.169
-4 | -0.028 | 0.03406 | -0.028 | -0.836
-3.5 | 0.019 | 0.03274 | -0.028 | 0.585
-3 | 0.084 | 0.009 | -0.058 | 9.287
-2.5 | 0.144 | 0.00893 | -0.059 | 16.092
-2 | 0.204 | 0.00887 | -0.059 | 22.995
-1.5 | 0.264 | 0.00877 | -0.06 | 30.138
-1 | 0.325 | 0.00874 | -0.06 | 37.185
-0.5 | 0.386 | 0.00873 | -0.061 | 44.251
0 | 0.445 | 0.00868 | -0.061 | 51.329
0.5 | 0.505 | 0.00875 | -0.062 | 57.74
1 | 0.565 | 0.00693 | -0.062 | 81.543
1.5 | 0.625 | 0.00704 | -0.063 | 88.689
2 | 0.684 | 0.00718 | -0.063 | 95.262
2.5 | 0.743 | 0.00712 | -0.063 | 104.265
3 | 0.801 | 0.00721 | -0.064 | 111.19
3.5 | 0.859 | 0.00675 | -0.064 | 127.24
4 | 0.916 | 0.00771 | -0.065 | 118.708
4.5 | 0.972 | 0.00793 | -0.065 | 122.581
5 | 1.028 | 0.00808 | -0.065 | 127.193
5.5 | 1.083 | 0.00839 | -0.066 | 129.027
6 | 1.136 | 0.00883 | -0.066 | 128.676
6.5 | 1.187 | 0.00944 | -0.066 | 125.718
7 | 1.235 | 0.01037 | -0.067 | 119.124
7.5 | 1.281 | 0.01123 | -0.067 | 114.156
8 | 1.325 | 0.01211 | -0.067 | 109.469
8.5 | 1.349 | 0.01996 | -0.067 | 67.571
9 | 1.387 | 0.02153 | -0.067 | 64.416
9.5 | 1.421 | 0.02285 | -0.067 | 62.192
10 | 1.451 | 0.0244 | -0.068 | 59.441
10.5 | 1.476 | 0.02604 | -0.068 | 56.661
11 | 1.494 | 0.02774 | -0.068 | 53.844
11.5 | 1.504 | 0.02987 | -0.068 | 50.341
12 | 1.508 | 0.03193 | -0.069 | 47.213
12.5 | 1.505 | 0.03426 | -0.069 | 43.914
13 | 1.495 | 0.03685 | -0.069 | 40.58
13.5 | 1.48 | 0.03954 | -0.07 | 37.434
14 | 1.458 | 0.0426 | -0.07 | 34.229
14.5 | 1.431 | 0.04613 | -0.07 | 31.018
15 | 1.397 | 0.05014 | -0.07 | 27.861
15.5 | 1.357 | 0.05547 | -0.07 | 24.472
16 | 1.309 | 0.06303 | -0.069 | 20.768
16.5 | 1.264 | 0.06839 | -0.069 | 18.487
17 | 1.129 | 0.12053 | -0.054 | 9.365

## 34. Re 750k Mach 0.00 (2)
BIGFOIL.COM POLAR EXPORT
NACA64-713 a=0.2
NACA64-713 a=0.2 |  |  |  | Cl Max: | 1.4088 | at alpha= | 15.5 | deg
XFOIL ncrit=9 |  |  |  | L/D Max: | 135.886 | at alpha= | 7 | deg
Re: | 750000 |  |  | Cd Min: | 0.23367 | at alpha= | -20 | deg
Mach: | 0 |  |  | Cl=0 at alpha= | -3.909 | deg
|  |  |  | @ Cl=0.1, Cd= | 0.011313
|  |  |  | @ Cl=0.4, Cd= | 0.0083427
|  |  |  | @ Cl=0.6, Cd= | 0.0066933
alpha (deg) | Cl | Cd | Cm | Cl/Cd
-20 | -0.5757 | 0.23367 | 0.0352 | -2.4637
-19.5 | -0.5569 | 0.22746 | 0.031 | -2.4483
-19 | -0.5383 | 0.22096 | 0.0268 | -2.4362
-18.5 | -0.5204 | 0.21391 | 0.0222 | -2.4328
-18 | -0.504 | 0.20712 | 0.0174 | -2.4334
-17.5 | -0.4851 | 0.20018 | 0.014 | -2.4233
-17 | -0.4662 | 0.19417 | 0.0105 | -2.401
-16.5 | -0.4478 | 0.18803 | 0.0067 | -2.3815
-16 | -0.4299 | 0.18156 | 0.0029 | -2.3678
-15.5 | -0.4123 | 0.17482 | -0.001 | -2.3584
-14.5 | -0.3809 | 0.16004 | -0.0102 | -2.38
-14 | -0.3617 | 0.15148 | -0.0161 | -2.3878
-13.5 | -0.3465 | 0.1455 | -0.0178 | -2.3814
-13 | -0.3307 | 0.13972 | -0.0203 | -2.3669
-12.5 | -0.3167 | 0.13318 | -0.0234 | -2.378
-12 | -0.3107 | 0.12498 | -0.0283 | -2.486
-11.5 | -0.3035 | 0.11721 | -0.0326 | -2.5894
-11 | -0.2858 | 0.11077 | -0.034 | -2.5801
-10.5 | -0.273 | 0.10454 | -0.0368 | -2.6114
-10 | -0.2601 | 0.0986 | -0.0397 | -2.6379
-9.5 | -0.2518 | 0.09174 | -0.0431 | -2.7447
-8.5 | -0.4873 | 0.02265 | -0.0666 | -21.5143
-8 | -0.4498 | 0.01714 | -0.0655 | -26.2427
-7.5 | -0.3971 | 0.01606 | -0.0654 | -24.726
-7 | -0.3449 | 0.01458 | -0.0651 | -23.6557
-6.5 | -0.29 | 0.01393 | -0.0651 | -20.8184
-6 | -0.2343 | 0.01354 | -0.0652 | -17.3043
-5.5 | -0.1779 | 0.01359 | -0.0654 | -13.0905
-5 | -0.121 | 0.01381 | -0.0658 | -8.7618
-4.5 | -0.0659 | 0.01301 | -0.066 | -5.0653
-3.5 | 0.0456 | 0.0119 | -0.0663 | 3.8319
-3 | 0.1012 | 0.0113 | -0.0664 | 8.9558
-2.5 | 0.1567 | 0.01056 | -0.0664 | 14.839
-2 | 0.2125 | 0.01009 | -0.0665 | 21.0605
-1.5 | 0.2677 | 0.00943 | -0.0666 | 28.3881
-1 | 0.3243 | 0.00919 | -0.0669 | 35.2884
-0.5 | 0.3811 | 0.00892 | -0.0672 | 42.7242
0 | 0.4325 | 0.00735 | -0.0676 | 58.8435
0.5 | 0.484 | 0.00681 | -0.0668 | 71.072
1 | 0.5355 | 0.00671 | -0.0656 | 79.8063
1.5 | 0.5824 | 0.00667 | -0.0632 | 87.3163
2 | 0.658 | 0.00677 | -0.0675 | 97.1935
2.5 | 0.733 | 0.00688 | -0.072 | 106.5407
3 | 0.7843 | 0.00704 | -0.0715 | 111.4062
3.5 | 0.8364 | 0.00721 | -0.0711 | 116.0055
4 | 0.8903 | 0.0074 | -0.0711 | 120.3108
4.5 | 0.9447 | 0.0076 | -0.0713 | 124.3026
5 | 0.9995 | 0.00779 | -0.0715 | 128.3055
5.5 | 1.0537 | 0.00805 | -0.0717 | 130.8944
6 | 1.1082 | 0.00826 | -0.0719 | 134.1646
6.5 | 1.1609 | 0.00856 | -0.0719 | 135.6192
7 | 1.2121 | 0.00892 | -0.0717 | 135.8857
7.5 | 1.2602 | 0.00951 | -0.071 | 132.5131
8 | 1.3048 | 0.01032 | -0.07 | 126.4341
9 | 1.3779 | 0.01257 | -0.0656 | 109.6181
9.5 | 1.3889 | 0.01441 | -0.0596 | 96.3845
10 | 1.3767 | 0.01744 | -0.0517 | 78.9392
10.5 | 1.3694 | 0.02109 | -0.0462 | 64.9312
11 | 1.3655 | 0.02508 | -0.0421 | 54.4458
11.5 | 1.3686 | 0.02894 | -0.0393 | 47.2909
12 | 1.3742 | 0.03286 | -0.0372 | 41.8198
12.5 | 1.3848 | 0.03655 | -0.0357 | 37.8878
13 | 1.3885 | 0.04114 | -0.0343 | 33.7506
13.5 | 1.3983 | 0.04537 | -0.0336 | 30.8199
14 | 1.398 | 0.05093 | -0.033 | 27.4494
14.5 | 1.3992 | 0.05665 | -0.033 | 24.699
15 | 1.4063 | 0.06188 | -0.0333 | 22.7262
15.5 | 1.4088 | 0.06787 | -0.034 | 20.7573
16 | 1.3976 | 0.07595 | -0.0353 | 18.4016
16.5 | 1.4026 | 0.08204 | -0.0366 | 17.0965
17 | 1.4061 | 0.08856 | -0.0383 | 15.8774
17.5 | 1.4023 | 0.09631 | -0.0406 | 14.5603
18 | 1.3893 | 0.10561 | -0.0435 | 13.155
18.5 | 1.3915 | 0.11288 | -0.0463 | 12.3273
19 | 1.3902 | 0.12076 | -0.0495 | 11.5121
19.5 | 1.3888 | 0.12882 | -0.0532 | 10.7809
20 | 1.3858 | 0.13716 | -0.0572 | 10.1035

## 35. Re 750k Mach 0.10 (1)
BIGFOIL.COM POLAR EXPORT
NACA64-713 a=0.2
NACA64-713 a=0.2 |  |  |  | Cl Max: | 1.504 | at alpha= | 12 | deg
JavaFoil+Calcfoil stall+Eppler ext transition |  |  |  | L/D Max: | 128.664 | at alpha= | 5.5 | deg
Re: | 750000 |  |  | Cd Min: | 0.00693 | at alpha= | 1 | deg
Mach: | 0.1 |  |  | Cl=0 at alpha= | -3.6979 | deg
|  |  |  | @ Cl=0.1, Cd= | 0.009002
|  |  |  | @ Cl=0.4, Cd= | 0.008728
|  |  |  | @ Cl=0.6, Cd= | 0.006994
alpha (deg) | Cl | Cd | Cm | Cl/Cd
-16.5 | -0.332 | 0.1542 | -0.021 | -2.156
-16 | -0.347 | 0.14909 | -0.022 | -2.327
-15.5 | -0.361 | 0.14002 | -0.022 | -2.579
-15 | -0.375 | 0.13107 | -0.022 | -2.86
-14.5 | -0.388 | 0.12358 | -0.022 | -3.139
-14 | -0.4 | 0.11598 | -0.022 | -3.449
-13.5 | -0.411 | 0.10952 | -0.022 | -3.751
-13 | -0.42 | 0.10325 | -0.022 | -4.067
-12.5 | -0.427 | 0.09844 | -0.022 | -4.337
-12 | -0.432 | 0.09415 | -0.022 | -4.584
-11.5 | -0.434 | 0.08546 | -0.023 | -5.073
-11 | -0.432 | 0.08172 | -0.023 | -5.288
-10.5 | -0.427 | 0.07694 | -0.023 | -5.552
-10 | -0.419 | 0.06969 | -0.023 | -6.01
-9.5 | -0.406 | 0.06636 | -0.024 | -6.122
-9 | -0.389 | 0.06099 | -0.024 | -6.386
-8.5 | -0.369 | 0.05717 | -0.025 | -6.449
-8 | -0.344 | 0.0532 | -0.026 | -6.463
-7.5 | -0.315 | 0.05075 | -0.026 | -6.199
-7 | -0.282 | 0.04664 | -0.027 | -6.047
-6.5 | -0.246 | 0.04376 | -0.027 | -5.62
-6 | -0.207 | 0.04071 | -0.029 | -5.086
-5.5 | -0.165 | 0.03816 | -0.03 | -4.335
-5 | -0.121 | 0.03675 | -0.026 | -3.288
-4.5 | -0.075 | 0.03482 | -0.027 | -2.166
-4 | -0.029 | 0.03415 | -0.028 | -0.837
-3.5 | 0.019 | 0.03284 | -0.029 | 0.586
-3 | 0.084 | 0.00901 | -0.059 | 9.321
-2.5 | 0.144 | 0.00898 | -0.059 | 16.065
-2 | 0.205 | 0.00891 | -0.06 | 22.995
-1.5 | 0.266 | 0.00878 | -0.06 | 30.273
-1 | 0.326 | 0.00879 | -0.06 | 37.153
-0.5 | 0.388 | 0.00873 | -0.061 | 44.457
0 | 0.448 | 0.00872 | -0.061 | 51.322
0.5 | 0.508 | 0.00875 | -0.062 | 58.038
1 | 0.568 | 0.00693 | -0.062 | 81.917
1.5 | 0.628 | 0.00705 | -0.063 | 89.001
2 | 0.687 | 0.00719 | -0.063 | 95.671
2.5 | 0.746 | 0.00713 | -0.064 | 104.618
3 | 0.805 | 0.00699 | -0.064 | 115.109
3.5 | 0.863 | 0.00758 | -0.065 | 113.802
4 | 0.92 | 0.00776 | -0.065 | 118.44
4.5 | 0.976 | 0.00797 | -0.065 | 122.553
5 | 1.032 | 0.00813 | -0.066 | 126.914
5.5 | 1.088 | 0.00845 | -0.066 | 128.664
6 | 1.141 | 0.0089 | -0.066 | 128.225
6.5 | 1.192 | 0.00957 | -0.067 | 124.607
7 | 1.24 | 0.0105 | -0.067 | 118.118
7.5 | 1.286 | 0.01137 | -0.067 | 113.082
8 | 1.33 | 0.01225 | -0.068 | 108.603
8.5 | 1.354 | 0.02021 | -0.067 | 66.998
9 | 1.392 | 0.02181 | -0.067 | 63.815
9.5 | 1.425 | 0.02319 | -0.067 | 61.436
10 | 1.453 | 0.02472 | -0.068 | 58.79
10.5 | 1.478 | 0.02644 | -0.068 | 55.905
11 | 1.494 | 0.02836 | -0.068 | 52.671
11.5 | 1.502 | 0.03021 | -0.069 | 49.731
12 | 1.504 | 0.03249 | -0.069 | 46.285
12.5 | 1.498 | 0.03492 | -0.069 | 42.896
13 | 1.485 | 0.03759 | -0.07 | 39.507
13.5 | 1.466 | 0.04036 | -0.07 | 36.314
14 | 1.44 | 0.04342 | -0.07 | 33.165
14.5 | 1.408 | 0.04707 | -0.07 | 29.91
15 | 1.367 | 0.05226 | -0.07 | 26.156
15.5 | 1.324 | 0.05635 | -0.07 | 23.497
16 | 1.268 | 0.06511 | -0.069 | 19.474
16.5 | 1.177 | 0.0903 | -0.064 | 13.031
17 | 1.054 | 0.14216 | -0.04 | 7.411

## 36. Re 750k Mach 0.10 (2)
BIGFOIL.COM POLAR EXPORT
NACA64-713 a=0.2
NACA64-713 a=0.2 |  |  |  | Cl Max: | 1.3995 | at alpha= | 15.5 | deg
XFOIL ncrit=9 |  |  |  | L/D Max: | 135.86 | at alpha= | 6.5 | deg
Re: | 750000 |  |  | Cd Min: | 0.23435 | at alpha= | -20 | deg
Mach: | 0.1 |  |  | Cl=0 at alpha= | -3.9114 | deg
|  |  |  | @ Cl=0.1, Cd= | 0.011392
|  |  |  | @ Cl=0.4, Cd= | 0.0084686
|  |  |  | @ Cl=0.6, Cd= | 0.0067247
alpha (deg) | Cl | Cd | Cm | Cl/Cd
-20 | -0.5771 | 0.23435 | 0.0356 | -2.4626
-19.5 | -0.5582 | 0.22809 | 0.0313 | -2.4473
-19 | -0.5393 | 0.22154 | 0.0271 | -2.4343
-18.5 | -0.5212 | 0.21447 | 0.0224 | -2.4302
-18 | -0.5046 | 0.20768 | 0.0176 | -2.4297
-17.5 | -0.4854 | 0.20073 | 0.0142 | -2.4182
-17 | -0.4664 | 0.19469 | 0.0106 | -2.3956
-16.5 | -0.4478 | 0.1885 | 0.0068 | -2.3756
-16 | -0.4296 | 0.182 | 0.0029 | -2.3604
-15.5 | -0.4119 | 0.17522 | -0.001 | -2.3508
-15 | -0.396 | 0.16768 | -0.0054 | -2.3616
-14.5 | -0.3766 | 0.15999 | -0.0116 | -2.3539
-14 | -0.361 | 0.15209 | -0.0157 | -2.3736
-13.5 | -0.3455 | 0.14605 | -0.0176 | -2.3656
-13 | -0.3296 | 0.1402 | -0.0202 | -2.3509
-12.5 | -0.3154 | 0.13362 | -0.0233 | -2.3604
-12 | -0.3092 | 0.12544 | -0.0283 | -2.4649
-11.5 | -0.3016 | 0.1177 | -0.0326 | -2.5624
-11 | -0.2832 | 0.11129 | -0.0339 | -2.5447
-10.5 | -0.2702 | 0.10503 | -0.0368 | -2.5726
-10 | -0.2572 | 0.09905 | -0.0397 | -2.5967
-9.5 | -0.2486 | 0.09219 | -0.0431 | -2.6966
-9 | -0.2524 | 0.08303 | -0.0497 | -3.0399
-8.5 | -0.2529 | 0.07502 | -0.0546 | -3.3711
-8 | -0.4494 | 0.01861 | -0.0667 | -24.1483
-7.5 | -0.3984 | 0.01693 | -0.0664 | -23.5322
-7 | -0.3464 | 0.01523 | -0.066 | -22.7446
-6.5 | -0.2922 | 0.01412 | -0.0658 | -20.6941
-6 | -0.2363 | 0.01351 | -0.0658 | -17.4907
-5.5 | -0.1782 | 0.01399 | -0.0661 | -12.7377
-5 | -0.1219 | 0.01389 | -0.0664 | -8.7761
-4.5 | -0.0663 | 0.01308 | -0.0665 | -5.0688
-4 | -0.0099 | 0.01277 | -0.0666 | -0.77525
-3.5 | 0.046 | 0.01197 | -0.0668 | 3.8429
-3 | 0.1021 | 0.01137 | -0.0669 | 8.9798
-2.5 | 0.1578 | 0.01062 | -0.0669 | 14.8588
-2 | 0.214 | 0.01012 | -0.067 | 21.1462
-1.5 | 0.2694 | 0.00947 | -0.067 | 28.4477
-1 | 0.3265 | 0.00921 | -0.0673 | 35.4506
-0.5 | 0.3835 | 0.00895 | -0.0676 | 42.8492
0 | 0.4356 | 0.00743 | -0.068 | 58.6272
0.5 | 0.4871 | 0.00685 | -0.0672 | 71.1095
1 | 0.539 | 0.00674 | -0.0661 | 79.9703
1.5 | 0.5861 | 0.00671 | -0.0636 | 87.3472
2 | 0.6615 | 0.00679 | -0.0677 | 97.4227
2.5 | 0.7368 | 0.00692 | -0.0722 | 106.474
3 | 0.7893 | 0.00707 | -0.0719 | 111.6407
3.5 | 0.8414 | 0.00726 | -0.0715 | 115.8953
4 | 0.8958 | 0.00743 | -0.0715 | 120.5653
4.5 | 0.9504 | 0.00766 | -0.0715 | 124.0731
5 | 1.0058 | 0.00784 | -0.0718 | 128.2908
5.5 | 1.0605 | 0.00809 | -0.0719 | 131.0878
6 | 1.1149 | 0.00833 | -0.0721 | 133.8415
6.5 | 1.1684 | 0.0086 | -0.0721 | 135.8605
7 | 1.2197 | 0.00898 | -0.0718 | 135.8241
7.5 | 1.2672 | 0.00964 | -0.071 | 131.4523
8 | 1.3119 | 0.01045 | -0.0698 | 125.5407
8.5 | 1.3517 | 0.01146 | -0.068 | 117.9494
9 | 1.3827 | 0.01279 | -0.0649 | 108.1079
9.5 | 1.3879 | 0.01476 | -0.0579 | 94.0312
10 | 1.3754 | 0.01802 | -0.0504 | 76.3263
10.5 | 1.3676 | 0.02186 | -0.0452 | 62.5618
11 | 1.3629 | 0.02604 | -0.0412 | 52.3387
11.5 | 1.3664 | 0.02997 | -0.0386 | 45.5923
12 | 1.3716 | 0.03404 | -0.0365 | 40.2938
12.5 | 1.3809 | 0.03795 | -0.035 | 36.3874
13 | 1.3847 | 0.04267 | -0.0338 | 32.4514
13.5 | 1.3932 | 0.04716 | -0.0331 | 29.542
14 | 1.3908 | 0.05312 | -0.0327 | 26.1822
14.5 | 1.3933 | 0.0588 | -0.0328 | 23.6956
15 | 1.3991 | 0.06434 | -0.0332 | 21.7454
15.5 | 1.3995 | 0.07075 | -0.0341 | 19.7809
16 | 1.3901 | 0.07873 | -0.0355 | 17.6565
16.5 | 1.3937 | 0.08518 | -0.037 | 16.3618
17 | 1.3967 | 0.09192 | -0.0388 | 15.1947
17.5 | 1.3913 | 0.10004 | -0.0413 | 13.9074
18 | 1.3814 | 0.10904 | -0.0443 | 12.6687
18.5 | 1.3826 | 0.11656 | -0.0472 | 11.8617
19 | 1.3811 | 0.12461 | -0.0506 | 11.0834
19.5 | 1.379 | 0.13293 | -0.0546 | 10.3739
20 | 1.3741 | 0.14163 | -0.0589 | 9.702

## 37. Re 750k Mach 0.25 (1)
BIGFOIL.COM POLAR EXPORT
NACA64-713 a=0.2
NACA64-713 a=0.2 |  |  |  | Cl Max: | 1.489 | at alpha= | 11 | deg
JavaFoil+Calcfoil stall+Eppler ext transition |  |  |  | L/D Max: | 125.785 | at alpha= | 5.5 | deg
Re: | 750000 |  |  | Cd Min: | 0.00707 | at alpha= | 1 | deg
Mach: | 0.25 |  |  | Cl=0 at alpha= | -3.7041 | deg
|  |  |  | @ Cl=0.1, Cd= | 0.0090668
|  |  |  | @ Cl=0.4, Cd= | 0.0088293
|  |  |  | @ Cl=0.6, Cd= | 0.0071029
alpha (deg) | Cl | Cd | Cm | Cl/Cd
-14.5 | -0.064 | 0.14156 | -0.022 | -0.449
-14 | -0.061 | 0.13221 | -0.022 | -0.459
-13.5 | -0.12 | 0.13222 | -0.022 | -0.906
-13 | -0.179 | 0.11766 | -0.022 | -1.52
-12.5 | -0.222 | 0.11265 | -0.022 | -1.972
-12 | -0.259 | 0.10204 | -0.023 | -2.534
-11.5 | -0.289 | 0.09318 | -0.023 | -3.103
-11 | -0.314 | 0.08753 | -0.023 | -3.589
-10.5 | -0.333 | 0.0827 | -0.023 | -4.028
-10 | -0.346 | 0.07723 | -0.023 | -4.475
-9.5 | -0.351 | 0.07146 | -0.024 | -4.915
-9 | -0.35 | 0.06532 | -0.024 | -5.357
-8.5 | -0.342 | 0.06108 | -0.024 | -5.592
-8 | -0.326 | 0.05603 | -0.025 | -5.826
-7.5 | -0.305 | 0.05279 | -0.025 | -5.774
-7 | -0.278 | 0.04838 | -0.027 | -5.738
-6.5 | -0.245 | 0.04519 | -0.027 | -5.422
-6 | -0.208 | 0.04201 | -0.028 | -4.951
-5.5 | -0.167 | 0.0391 | -0.029 | -4.279
-5 | -0.123 | 0.03674 | -0.03 | -3.361
-4.5 | -0.077 | 0.03528 | -0.027 | -2.18
-4 | -0.029 | 0.0346 | -0.028 | -0.845
-3.5 | 0.02 | 0.03291 | -0.029 | 0.6
-3 | 0.086 | 0.00906 | -0.06 | 9.505
-2.5 | 0.148 | 0.00909 | -0.061 | 16.302
-2 | 0.21 | 0.009 | -0.061 | 23.391
-1.5 | 0.273 | 0.00891 | -0.062 | 30.631
-1 | 0.335 | 0.00886 | -0.062 | 37.848
-0.5 | 0.399 | 0.00883 | -0.063 | 45.199
0 | 0.46 | 0.00879 | -0.063 | 52.313
0.5 | 0.522 | 0.00882 | -0.064 | 59.113
1 | 0.583 | 0.00707 | -0.064 | 82.534
1.5 | 0.645 | 0.00719 | -0.065 | 89.689
2 | 0.706 | 0.00738 | -0.065 | 95.631
2.5 | 0.766 | 0.00735 | -0.066 | 104.273
3 | 0.825 | 0.00762 | -0.066 | 108.346
3.5 | 0.884 | 0.00781 | -0.066 | 113.218
4 | 0.942 | 0.00801 | -0.067 | 117.604
4.5 | 1 | 0.00818 | -0.067 | 122.266
5 | 1.057 | 0.00843 | -0.067 | 125.345
5.5 | 1.113 | 0.00885 | -0.068 | 125.785
6 | 1.168 | 0.00935 | -0.068 | 124.836
6.5 | 1.219 | 0.01026 | -0.068 | 118.824
7 | 1.267 | 0.01128 | -0.069 | 112.283
7.5 | 1.313 | 0.01216 | -0.069 | 108.009
8 | 1.357 | 0.01314 | -0.069 | 103.255
8.5 | 1.378 | 0.02194 | -0.068 | 62.816
9 | 1.414 | 0.02342 | -0.069 | 60.393
9.5 | 1.444 | 0.02504 | -0.069 | 57.659
10 | 1.467 | 0.02678 | -0.069 | 54.777
10.5 | 1.484 | 0.02885 | -0.07 | 51.419
11 | 1.489 | 0.03115 | -0.07 | 47.798
11.5 | 1.483 | 0.03326 | -0.07 | 44.576
12 | 1.465 | 0.03584 | -0.07 | 40.875
12.5 | 1.436 | 0.03919 | -0.071 | 36.638
13 | 1.395 | 0.04272 | -0.071 | 32.655
13.5 | 1.342 | 0.04666 | -0.071 | 28.759
14 | 1.273 | 0.05274 | -0.07 | 24.132
14.5 | 1.073 | 0.10768 | -0.047 | 9.967
15 | 0.994 | 0.12072 | -0.038 | 8.237
15.5 | 0.918 | 0.13503 | -0.033 | 6.798
16 | 0.838 | 0.14442 | -0.03 | 5.802

## 38. Re 750k Mach 0.25 (2)
BIGFOIL.COM POLAR EXPORT
NACA64-713 a=0.2
NACA64-713 a=0.2 |  |  |  | Cl Max: | 1.3944 | at alpha= | 9 | deg
XFOIL ncrit=9 |  |  |  | L/D Max: | 134.821 | at alpha= | 6.5 | deg
Re: | 750000 |  |  | Cd Min: | 0.23819 | at alpha= | -20 | deg
Mach: | 0.25 |  |  | Cl=0 at alpha= | -3.9165 | deg
|  |  |  | @ Cl=0.1, Cd= | 0.011903
|  |  |  | @ Cl=0.4, Cd= | 0.0090723
|  |  |  | @ Cl=0.6, Cd= | 0.0069
alpha (deg) | Cl | Cd | Cm | Cl/Cd
-20 | -0.5854 | 0.23819 | 0.0374 | -2.4577
-19.5 | -0.5654 | 0.23165 | 0.0329 | -2.4408
-19 | -0.5454 | 0.22475 | 0.0285 | -2.4267
-18.5 | -0.5264 | 0.21766 | 0.0236 | -2.4185
-17.5 | -0.4878 | 0.20382 | 0.0153 | -2.3933
-17 | -0.4679 | 0.19757 | 0.0113 | -2.3683
-16.5 | -0.4482 | 0.19112 | 0.0073 | -2.3451
-16 | -0.4289 | 0.18438 | 0.0032 | -2.3262
-15.5 | -0.41 | 0.17731 | -0.001 | -2.3123
-15 | -0.3928 | 0.16981 | -0.0061 | -2.3132
-14.5 | -0.3725 | 0.16232 | -0.0118 | -2.2948
-13.5 | -0.3406 | 0.14889 | -0.0167 | -2.2876
-13 | -0.3239 | 0.14266 | -0.0197 | -2.2704
-12.5 | -0.3085 | 0.13588 | -0.023 | -2.2704
-12 | -0.3014 | 0.1278 | -0.0283 | -2.3584
-11.5 | -0.2919 | 0.1202 | -0.0326 | -2.4285
-11 | -0.2705 | 0.11394 | -0.0337 | -2.3741
-10.5 | -0.2566 | 0.10753 | -0.0367 | -2.3863
-10 | -0.2428 | 0.10125 | -0.0399 | -2.398
-9.5 | -0.2327 | 0.09427 | -0.0434 | -2.4684
-9 | -0.234 | 0.08551 | -0.05 | -2.7365
-8.5 | -0.2295 | 0.07794 | -0.0542 | -2.9446
-8 | -0.2305 | 0.07005 | -0.0593 | -3.2905
-6 | -0.2429 | 0.01575 | -0.07 | -15.4222
-5.5 | -0.1862 | 0.01423 | -0.0695 | -13.085
-5 | -0.127 | 0.01411 | -0.0694 | -9.0007
-4.5 | -0.0675 | 0.0141 | -0.0694 | -4.7872
-4 | -0.0097 | 0.01327 | -0.0695 | -0.73097
-3.5 | 0.0484 | 0.01255 | -0.0694 | 3.8566
-3 | 0.1066 | 0.01182 | -0.0695 | 9.0186
-2.5 | 0.1641 | 0.01097 | -0.0693 | 14.959
-2 | 0.2221 | 0.01033 | -0.0693 | 21.5005
-1.5 | 0.2792 | 0.00967 | -0.0693 | 28.8728
-1 | 0.3381 | 0.00935 | -0.0695 | 36.1604
-0.5 | 0.3969 | 0.0091 | -0.0697 | 43.6154
0 | 0.455 | 0.00858 | -0.0701 | 53.0303
0.5 | 0.5047 | 0.00704 | -0.0695 | 71.6903
1 | 0.5585 | 0.0069 | -0.0683 | 80.942
1.5 | 0.607 | 0.0069 | -0.0658 | 87.971
2 | 0.6804 | 0.00696 | -0.0689 | 97.7586
2.5 | 0.7584 | 0.00711 | -0.0734 | 106.6667
3 | 0.8164 | 0.00726 | -0.0739 | 112.4518
3.5 | 0.8701 | 0.00746 | -0.0733 | 116.6354
4 | 0.9262 | 0.00766 | -0.0732 | 120.9138
4.5 | 0.9831 | 0.00787 | -0.0732 | 124.9174
5 | 1.0396 | 0.00815 | -0.0732 | 127.5583
5.5 | 1.0969 | 0.00835 | -0.0733 | 131.3653
6 | 1.1534 | 0.00863 | -0.0732 | 133.6501
6.5 | 1.208 | 0.00896 | -0.0728 | 134.8214
7 | 1.2597 | 0.00945 | -0.072 | 133.3016
7.5 | 1.306 | 0.01025 | -0.0704 | 127.4146
8 | 1.348 | 0.01122 | -0.0683 | 120.1426
8.5 | 1.3826 | 0.01242 | -0.065 | 111.3205
9 | 1.3944 | 0.01411 | -0.0585 | 98.8235
9.5 | 1.3854 | 0.01722 | -0.0511 | 80.453
10 | 1.3683 | 0.02171 | -0.0449 | 63.0263
10.5 | 1.3565 | 0.02658 | -0.0405 | 51.0346
11 | 1.3495 | 0.03155 | -0.0373 | 42.7734
11.5 | 1.3527 | 0.03605 | -0.0352 | 37.5229
12 | 1.3559 | 0.04089 | -0.0336 | 33.1597
12.5 | 1.3605 | 0.04593 | -0.0325 | 29.6212
13 | 1.3621 | 0.05156 | -0.0319 | 26.4178
13.5 | 1.3661 | 0.05719 | -0.0317 | 23.887
14 | 1.3569 | 0.06465 | -0.032 | 20.9884

## 39. Re 750k Mach 0.50 (1)
BIGFOIL.COM POLAR EXPORT
NACA64-713 a=0.2
NACA64-713 a=0.2 |  |  |  | Cl Max: | 1.448 | at alpha= | 8.5 | deg
JavaFoil+Calcfoil stall+Eppler ext transition |  |  |  | L/D Max: | 113.43 | at alpha= | 4.5 | deg
Re: | 750000 |  |  | Cd Min: | 0.00774 | at alpha= | 1 | deg
Mach: | 0.5 |  |  | Cl=0 at alpha= | -3.7037 | deg
|  |  |  | @ Cl=0.1, Cd= | 0.032375
|  |  |  | @ Cl=0.4, Cd= | 0.0092781
|  |  |  | @ Cl=0.6, Cd= | 0.0089475
alpha (deg) | Cl | Cd | Cm | Cl/Cd
-20 | -0.922 | 0.21009 | -0.03 | -4.39
-19.5 | -0.894 | 0.20084 | -0.03 | -4.451
-19 | -0.866 | 0.19285 | -0.03 | -4.49
-18.5 | -0.838 | 0.18804 | -0.03 | -4.455
-18 | -0.81 | 0.18403 | -0.03 | -4.399
-17.5 | -0.781 | 0.17947 | -0.03 | -4.354
-17 | -0.751 | 0.17353 | -0.029 | -4.33
-16.5 | -0.723 | 0.16834 | -0.029 | -4.294
-16 | -0.695 | 0.16532 | -0.029 | -4.202
-15.5 | -0.666 | 0.16015 | -0.029 | -4.161
-15 | -0.638 | 0.15615 | -0.029 | -4.087
-14.5 | -0.61 | 0.14877 | -0.029 | -4.1
-14 | -0.582 | 0.13817 | -0.029 | -4.21
-13.5 | -0.553 | 0.14109 | -0.029 | -3.919
-13 | -0.524 | 0.13186 | -0.027 | -3.971
-12.5 | -0.495 | 0.12634 | -0.028 | -3.921
-12 | -0.467 | 0.11839 | -0.028 | -3.946
-11.5 | -0.439 | 0.12155 | -0.028 | -3.611
-11 | -0.411 | 0.11183 | -0.028 | -3.672
-10.5 | -0.382 | 0.10559 | -0.028 | -3.622
-10 | -0.354 | 0.10266 | -0.029 | -3.45
-9.5 | -0.325 | 0.09634 | -0.026 | -3.377
-9 | -0.297 | 0.09681 | -0.026 | -3.069
-8.5 | -0.269 | 0.0941 | -0.027 | -2.858
-8 | -0.241 | 0.09211 | -0.027 | -2.615
-7.5 | -0.213 | 0.08689 | -0.027 | -2.448
-7 | -0.185 | 0.07874 | -0.027 | -2.345
-6.5 | -0.156 | 0.06041 | -0.025 | -2.589
-6 | -0.128 | 0.05486 | -0.027 | -2.342
-5.5 | -0.101 | 0.04623 | -0.029 | -2.175
-5 | -0.12 | 0.0421 | -0.029 | -2.857
-4.5 | -0.081 | 0.03927 | -0.032 | -2.062
-4 | -0.032 | 0.03529 | -0.029 | -0.896
-3.5 | 0.022 | 0.03469 | -0.029 | 0.624
-3 | 0.077 | 0.03302 | -0.031 | 2.325
-2.5 | 0.133 | 0.03145 | -0.034 | 4.219
-2 | 0.234 | 0.00934 | -0.068 | 25.099
-1.5 | 0.304 | 0.00932 | -0.069 | 32.651
-1 | 0.374 | 0.00926 | -0.069 | 40.43
-0.5 | 0.446 | 0.00931 | -0.07 | 47.901
0 | 0.514 | 0.00933 | -0.071 | 55.032
0.5 | 0.582 | 0.00941 | -0.071 | 61.901
1 | 0.647 | 0.00774 | -0.071 | 83.61
1.5 | 0.713 | 0.00792 | -0.072 | 90.026
2 | 0.779 | 0.00811 | -0.072 | 96.084
2.5 | 0.844 | 0.00836 | -0.072 | 100.97
3 | 0.909 | 0.00865 | -0.073 | 105.101
3.5 | 0.973 | 0.00897 | -0.073 | 108.531
4 | 1.037 | 0.0093 | -0.074 | 111.468
4.5 | 1.1 | 0.00969 | -0.074 | 113.43
5 | 1.161 | 0.01031 | -0.074 | 112.63
5.5 | 1.222 | 0.01124 | -0.075 | 108.749
6 | 1.278 | 0.01266 | -0.075 | 100.945
6.5 | 1.33 | 0.01387 | -0.075 | 95.833
7 | 1.378 | 0.01517 | -0.075 | 90.813
7.5 | 1.418 | 0.01657 | -0.076 | 85.565
8 | 1.43 | 0.02784 | -0.075 | 51.361
8.5 | 1.448 | 0.03043 | -0.075 | 47.58
9 | 1.442 | 0.03359 | -0.075 | 42.931
9.5 | 1.379 | 0.03713 | -0.075 | 37.134
10 | 0.944 | 0.07448 | -0.032 | 12.67
10.5 | 0.764 | 0.0969 | -0.029 | 7.881
11 | 0.79 | 0.10408 | -0.031 | 7.588
11.5 | 0.816 | 0.1113 | -0.033 | 7.33
12 | 0.841 | 0.11475 | -0.033 | 7.332
12.5 | 0.868 | 0.12919 | -0.037 | 6.719
13 | 0.893 | 0.1328 | -0.037 | 6.727
13.5 | 0.92 | 0.1394 | -0.04 | 6.598

## 40. Re 750k Mach 0.50 (2)
BIGFOIL.COM POLAR EXPORT
NACA64-713 a=0.2
NACA64-713 a=0.2 |  |  |  | Cl Max: | 1.429 | at alpha= | 8.5 | deg
XFOIL ncrit=9 |  |  |  | L/D Max: | 125.196 | at alpha= | 5.5 | deg
Re: | 750000 |  |  | Cd Min: | 0.2579 | at alpha= | -20 | deg
Mach: | 0.5 |  |  | Cl=0 at alpha= | -4.125 | deg
|  |  |  | @ Cl=0.1, Cd= | 0.014709
|  |  |  | @ Cl=0.4, Cd= | 0.010116
|  |  |  | @ Cl=0.6, Cd= | 0.0079875
alpha (deg) | Cl | Cd | Cm | Cl/Cd
-20 | -0.6291 | 0.2579 | 0.0456 | -2.4393
-19.5 | -0.6041 | 0.24972 | 0.04 | -2.4191
-19 | -0.5799 | 0.24168 | 0.0343 | -2.3995
-18 | -0.5311 | 0.22582 | 0.0242 | -2.3519
-17.5 | -0.5064 | 0.21842 | 0.0191 | -2.3185
-17 | -0.4815 | 0.21087 | 0.014 | -2.2834
-16.5 | -0.4567 | 0.2031 | 0.0089 | -2.2486
-16 | -0.4331 | 0.1956 | 0.0036 | -2.2142
-15.5 | -0.4148 | 0.1886 | -0.0001 | -2.1994
-15 | -0.3939 | 0.1809 | -0.0038 | -2.1774
-14.5 | -0.3715 | 0.1736 | -0.0073 | -2.14
-14 | -0.3493 | 0.16654 | -0.0111 | -2.0974
-13 | -0.3067 | 0.15175 | -0.0194 | -2.0211
-12.5 | -0.289 | 0.14406 | -0.0245 | -2.0061
-12 | -0.2709 | 0.13625 | -0.0285 | -1.9883
-11.5 | -0.2491 | 0.12926 | -0.0315 | -1.9271
-11 | -0.2295 | 0.12248 | -0.0351 | -1.8738
-10.5 | -0.2114 | 0.11544 | -0.0389 | -1.8313
-10 | -0.2015 | 0.10791 | -0.0448 | -1.8673
-9.5 | -0.1875 | 0.10063 | -0.049 | -1.8633
-9 | -0.1679 | 0.09353 | -0.0513 | -1.7951
-8.5 | -0.1514 | 0.08718 | -0.0541 | -1.7366
-8 | -0.1376 | 0.08072 | -0.0575 | -1.7047
-7.5 | -0.1263 | 0.07413 | -0.0612 | -1.7038
-7 | -0.1221 | 0.06665 | -0.0656 | -1.832
-6.5 | -0.1274 | 0.0591 | -0.0711 | -2.1557
-6 | -0.134 | 0.04923 | -0.0792 | -2.7219
-5.5 | -0.1161 | 0.04165 | -0.0827 | -2.7875
-5 | -0.0847 | 0.03494 | -0.0842 | -2.4242
-3.5 | 0.0605 | 0.01545 | -0.0819 | 3.9159
-3 | 0.1266 | 0.01421 | -0.0812 | 8.9092
-2.5 | 0.1937 | 0.01285 | -0.0807 | 15.0739
-1.5 | 0.3258 | 0.01086 | -0.0796 | 30
-1 | 0.3905 | 0.01016 | -0.0792 | 38.435
-0.5 | 0.4578 | 0.00985 | -0.0793 | 46.4772
0.5 | 0.5845 | 0.00807 | -0.0794 | 72.4287
1 | 0.6446 | 0.00775 | -0.0779 | 83.1742
1.5 | 0.704 | 0.00774 | -0.076 | 90.9561
2 | 0.7673 | 0.00782 | -0.0744 | 98.1202
2.5 | 0.857 | 0.00801 | -0.0793 | 106.9913
3 | 0.9343 | 0.00828 | -0.0816 | 112.8382
3.5 | 0.995 | 0.00852 | -0.0804 | 116.784
4 | 1.0588 | 0.00882 | -0.0796 | 120.0454
4.5 | 1.1228 | 0.00916 | -0.0787 | 122.5764
5 | 1.1862 | 0.00954 | -0.0776 | 124.3396
5.5 | 1.2482 | 0.00997 | -0.0761 | 125.1956
6 | 1.3076 | 0.01049 | -0.074 | 124.652
6.5 | 1.3593 | 0.0112 | -0.0706 | 121.3661
7 | 1.3847 | 0.01245 | -0.0637 | 111.2209
7.5 | 1.4015 | 0.01452 | -0.0571 | 96.522
8 | 1.4195 | 0.01714 | -0.0518 | 82.818
8.5 | 1.429 | 0.02063 | -0.0467 | 69.2681
9 | 1.4213 | 0.02555 | -0.0418 | 55.6282
10 | 1.3523 | 0.04056 | -0.034 | 33.3407
10.5 | 1.3249 | 0.04869 | -0.0323 | 27.2109
11 | 1.3087 | 0.05651 | -0.0316 | 23.1587
11.5 | 1.302 | 0.06402 | -0.0314 | 20.3374
12 | 1.2974 | 0.07174 | -0.0318 | 18.0848
12.5 | 1.2889 | 0.0803 | -0.0331 | 16.0511
13 | 1.2844 | 0.08883 | -0.0347 | 14.4591
13.5 | 1.2741 | 0.09836 | -0.0372 | 12.9534

## 41. Re 1M Mach 0.00 (1)
BIGFOIL.COM POLAR EXPORT
NACA64-713 a=0.2
NACA64-713 a=0.2 |  |  |  | Cl Max: | 1.511 | at alpha= | 12 | deg
JavaFoil+Calcfoil stall+Eppler ext transition |  |  |  | L/D Max: | 137.844 | at alpha= | 5.5 | deg
Re: | 1000000 |  |  | Cd Min: | 0.0065 | at alpha= | 1 | deg
Mach: | 0 |  |  | Cl=0 at alpha= | -3.7034 | deg
|  |  |  | @ Cl=0.1, Cd= | 0.0085167
|  |  |  | @ Cl=0.4, Cd= | 0.0082781
|  |  |  | @ Cl=0.6, Cd= | 0.0065467
alpha (deg) | Cl | Cd | Cm | Cl/Cd
-17 | -0.364 | 0.15579 | -0.022 | -2.333
-16.5 | -0.376 | 0.14789 | -0.022 | -2.542
-16 | -0.388 | 0.139 | -0.022 | -2.793
-15.5 | -0.4 | 0.13013 | -0.022 | -3.073
-15 | -0.411 | 0.12342 | -0.022 | -3.332
-14.5 | -0.422 | 0.11598 | -0.022 | -3.635
-14 | -0.431 | 0.11104 | -0.023 | -3.879
-13.5 | -0.439 | 0.10317 | -0.023 | -4.252
-13 | -0.445 | 0.09917 | -0.023 | -4.485
-12.5 | -0.449 | 0.09232 | -0.023 | -4.862
-12 | -0.45 | 0.08928 | -0.023 | -5.046
-11.5 | -0.45 | 0.08269 | -0.023 | -5.438
-11 | -0.445 | 0.07787 | -0.023 | -5.721
-10.5 | -0.438 | 0.07303 | -0.023 | -5.998
-10 | -0.427 | 0.06719 | -0.024 | -6.361
-9.5 | -0.413 | 0.06393 | -0.025 | -6.457
-9 | -0.394 | 0.06043 | -0.025 | -6.522
-8.5 | -0.372 | 0.05547 | -0.026 | -6.708
-8 | -0.346 | 0.05181 | -0.026 | -6.676
-7.5 | -0.316 | 0.04914 | -0.026 | -6.426
-7 | -0.283 | 0.04558 | -0.027 | -6.2
-6.5 | -0.246 | 0.04282 | -0.028 | -5.746
-6 | -0.207 | 0.03966 | -0.029 | -5.218
-5.5 | -0.165 | 0.03697 | -0.031 | -4.475
-5 | -0.121 | 0.0359 | -0.027 | -3.358
-4.5 | -0.075 | 0.03381 | -0.029 | -2.227
-4 | -0.035 | 0.0086 | -0.058 | -4.108
-3.5 | 0.024 | 0.00861 | -0.058 | 2.763
-3 | 0.084 | 0.00853 | -0.058 | 9.792
-2.5 | 0.144 | 0.00848 | -0.059 | 16.932
-2 | 0.204 | 0.00842 | -0.059 | 24.205
-1.5 | 0.264 | 0.00833 | -0.06 | 31.731
-1 | 0.325 | 0.00825 | -0.06 | 39.367
-0.5 | 0.386 | 0.00829 | -0.061 | 46.59
0 | 0.445 | 0.00824 | -0.061 | 54.033
0.5 | 0.505 | 0.00826 | -0.062 | 61.14
1 | 0.565 | 0.0065 | -0.062 | 86.928
1.5 | 0.625 | 0.00658 | -0.063 | 94.964
2 | 0.684 | 0.00669 | -0.063 | 102.183
2.5 | 0.743 | 0.00684 | -0.064 | 108.633
3 | 0.802 | 0.00675 | -0.064 | 118.711
3.5 | 0.86 | 0.00655 | -0.064 | 131.254
4 | 0.918 | 0.00668 | -0.065 | 137.322
4.5 | 0.975 | 0.00737 | -0.065 | 132.263
5 | 1.031 | 0.00753 | -0.066 | 136.885
5.5 | 1.086 | 0.00788 | -0.066 | 137.844
6 | 1.139 | 0.00832 | -0.066 | 136.871
6.5 | 1.189 | 0.00916 | -0.067 | 129.797
7 | 1.238 | 0.00993 | -0.067 | 124.693
7.5 | 1.284 | 0.01068 | -0.067 | 120.179
8 | 1.328 | 0.01147 | -0.068 | 115.781
8.5 | 1.352 | 0.0188 | -0.067 | 71.899
9 | 1.39 | 0.02031 | -0.067 | 68.449
9.5 | 1.424 | 0.02155 | -0.067 | 66.088
10 | 1.454 | 0.02301 | -0.068 | 63.186
10.5 | 1.479 | 0.02456 | -0.068 | 60.214
11 | 1.497 | 0.02616 | -0.068 | 57.224
11.5 | 1.507 | 0.02806 | -0.069 | 53.703
12 | 1.511 | 0.03013 | -0.069 | 50.146
12.5 | 1.508 | 0.03234 | -0.069 | 46.637
13 | 1.499 | 0.03471 | -0.069 | 43.185
13.5 | 1.484 | 0.03724 | -0.07 | 39.842
14 | 1.462 | 0.04013 | -0.07 | 36.437
14.5 | 1.435 | 0.04332 | -0.07 | 33.129
15 | 1.402 | 0.04698 | -0.07 | 29.851
15.5 | 1.364 | 0.05149 | -0.07 | 26.496
16 | 1.321 | 0.05671 | -0.07 | 23.297
16.5 | 1.279 | 0.06061 | -0.07 | 21.108
17 | 1.227 | 0.06852 | -0.07 | 17.913

## 42. Re 1M Mach 0.00 (2)
BIGFOIL.COM POLAR EXPORT
NACA64-713 a=0.2
NACA64-713 a=0.2 |  |  |  | Cl Max: | 1.456 | at alpha= | 16 | deg
XFOIL ncrit=9 |  |  |  | L/D Max: | 149.743 | at alpha= | 6.5 | deg
Re: | 1000000 |  |  | Cd Min: | 0.23288 | at alpha= | -20 | deg
Mach: | 0 |  |  | Cl=0 at alpha= | -3.8803 | deg
|  |  |  | @ Cl=0.1, Cd= | 0.010267
|  |  |  | @ Cl=0.4, Cd= | 0.0080953
|  |  |  | @ Cl=0.6, Cd= | 0.0060812
alpha (deg) | Cl | Cd | Cm | Cl/Cd
-20 | -0.5757 | 0.23288 | 0.0351 | -2.4721
-19.5 | -0.5582 | 0.22613 | 0.0305 | -2.4685
-19 | -0.5406 | 0.2192 | 0.0266 | -2.4662
-18.5 | -0.5219 | 0.21336 | 0.0227 | -2.4461
-18 | -0.5029 | 0.20738 | 0.0187 | -2.425
-17.5 | -0.4844 | 0.2011 | 0.0147 | -2.4088
-17 | -0.466 | 0.19457 | 0.0108 | -2.395
-16.5 | -0.4482 | 0.18755 | 0.0067 | -2.3898
-16 | -0.4322 | 0.18008 | 0.0022 | -2.4
-15.5 | -0.4169 | 0.17284 | -0.0021 | -2.4121
-15 | -0.393 | 0.16459 | -0.0081 | -2.3878
-14 | -0.363 | 0.15276 | -0.0131 | -2.3763
-13 | -0.3334 | 0.13963 | -0.0194 | -2.3877
-12.5 | -0.3256 | 0.13102 | -0.0241 | -2.4851
-12 | -0.3143 | 0.12325 | -0.0273 | -2.5501
-11.5 | -0.2987 | 0.11725 | -0.0301 | -2.5475
-11 | -0.2839 | 0.11128 | -0.0331 | -2.5512
-10.5 | -0.2727 | 0.10451 | -0.0364 | -2.6093
-9.5 | -0.5752 | 0.02901 | -0.0666 | -19.8276
-9 | -0.5569 | 0.01845 | -0.0651 | -30.1843
-8.5 | -0.5119 | 0.01555 | -0.0644 | -32.9196
-8 | -0.4597 | 0.01429 | -0.0642 | -32.1693
-7.5 | -0.4066 | 0.01317 | -0.064 | -30.8732
-7 | -0.3531 | 0.01215 | -0.0638 | -29.0617
-6.5 | -0.2977 | 0.01154 | -0.0638 | -25.7972
-6 | -0.2405 | 0.01145 | -0.0641 | -21.0044
-5.5 | -0.1822 | 0.01181 | -0.0646 | -15.4276
-5 | -0.1255 | 0.01172 | -0.065 | -10.7082
-4.5 | -0.0685 | 0.01159 | -0.0653 | -5.9103
-4 | -0.0136 | 0.0108 | -0.0653 | -1.2593
-3.5 | 0.0432 | 0.01055 | -0.0657 | 4.0948
-3 | 0.0998 | 0.01027 | -0.0659 | 9.7176
-2.5 | 0.1544 | 0.00935 | -0.0659 | 16.5134
-2 | 0.2107 | 0.00899 | -0.0661 | 23.4372
-1.5 | 0.2676 | 0.00871 | -0.0665 | 30.7233
-1 | 0.3243 | 0.00842 | -0.0668 | 38.5154
-0.5 | 0.3815 | 0.00823 | -0.0672 | 46.3548
0 | 0.4378 | 0.00782 | -0.0676 | 55.9847
0.5 | 0.4881 | 0.00631 | -0.0676 | 77.3534
1 | 0.5418 | 0.00616 | -0.0671 | 87.9545
1.5 | 0.5936 | 0.00608 | -0.0661 | 97.6316
2 | 0.6453 | 0.00609 | -0.0648 | 105.9606
2.5 | 0.7159 | 0.00618 | -0.0683 | 115.8414
3 | 0.7872 | 0.00633 | -0.072 | 124.3602
3.5 | 0.8388 | 0.00646 | -0.0715 | 129.8452
4 | 0.8924 | 0.00666 | -0.0715 | 133.994
4.5 | 0.9474 | 0.00682 | -0.0717 | 138.915
5 | 1.0024 | 0.00702 | -0.072 | 142.792
5.5 | 1.0571 | 0.00726 | -0.0722 | 145.6061
6 | 1.1119 | 0.00747 | -0.0725 | 148.8487
6.5 | 1.165 | 0.00778 | -0.0726 | 149.7429
7 | 1.2151 | 0.00833 | -0.0723 | 145.8703
7.5 | 1.2623 | 0.00907 | -0.0716 | 139.1731
8 | 1.3075 | 0.00988 | -0.0706 | 132.3381
8.5 | 1.348 | 0.01091 | -0.069 | 123.5564
9 | 1.3784 | 0.01234 | -0.066 | 111.7018
9.5 | 1.376 | 0.01466 | -0.058 | 93.8608
10 | 1.372 | 0.01737 | -0.0512 | 78.9868
10.5 | 1.3728 | 0.02051 | -0.0465 | 66.9332
11 | 1.3763 | 0.0239 | -0.0428 | 57.5858
11.5 | 1.3881 | 0.027 | -0.0403 | 51.4111
12 | 1.399 | 0.03036 | -0.0382 | 46.0804
12.5 | 1.4122 | 0.03367 | -0.0366 | 41.9424
13 | 1.4196 | 0.03769 | -0.0351 | 37.6652
13.5 | 1.4289 | 0.04181 | -0.0341 | 34.176
14 | 1.4395 | 0.04602 | -0.0335 | 31.2799
14.5 | 1.44 | 0.05155 | -0.0331 | 27.934
15 | 1.446 | 0.05668 | -0.0331 | 25.5116
15.5 | 1.4533 | 0.06183 | -0.0335 | 23.5048
16 | 1.456 | 0.06773 | -0.0342 | 21.4971
16.5 | 1.4449 | 0.07579 | -0.0355 | 19.0645
17 | 1.452 | 0.08155 | -0.0368 | 17.805
17.5 | 1.4546 | 0.08813 | -0.0385 | 16.5052
18 | 1.4519 | 0.09569 | -0.0408 | 15.173
18.5 | 1.4396 | 0.10501 | -0.044 | 13.7092
19 | 1.4295 | 0.11422 | -0.0475 | 12.5153
19.5 | 1.4287 | 0.12208 | -0.0509 | 11.703
20 | 1.427 | 0.13017 | -0.0546 | 10.9626

## 43. Re 1M Mach 0.10 (1)
BIGFOIL.COM POLAR EXPORT
NACA64-713 a=0.2
NACA64-713 a=0.2 |  |  |  | Cl Max: | 1.507 | at alpha= | 12 | deg
JavaFoil+Calcfoil stall+Eppler ext transition |  |  |  | L/D Max: | 144.66 | at alpha= | 4 | deg
Re: | 1000000 |  |  | Cd Min: | 0.00637 | at alpha= | 4 | deg
Mach: | 0.1 |  |  | Cl=0 at alpha= | -3.7264 | deg
|  |  |  | @ Cl=0.1, Cd= | 0.0085347
|  |  |  | @ Cl=0.4, Cd= | 0.008282
|  |  |  | @ Cl=0.6, Cd= | 0.0065427
alpha (deg) | Cl | Cd | Cm | Cl/Cd
-16.5 | -0.333 | 0.15205 | -0.022 | -2.187
-16 | -0.347 | 0.14345 | -0.022 | -2.419
-15.5 | -0.361 | 0.1339 | -0.022 | -2.698
-15 | -0.375 | 0.1283 | -0.022 | -2.923
-14.5 | -0.388 | 0.12023 | -0.022 | -3.228
-14 | -0.4 | 0.11203 | -0.023 | -3.572
-13.5 | -0.411 | 0.10682 | -0.023 | -3.847
-13 | -0.42 | 0.09934 | -0.023 | -4.228
-12.5 | -0.427 | 0.0942 | -0.023 | -4.534
-12 | -0.432 | 0.09066 | -0.023 | -4.763
-11.5 | -0.434 | 0.08218 | -0.023 | -5.278
-11 | -0.432 | 0.07852 | -0.023 | -5.506
-10.5 | -0.428 | 0.07502 | -0.023 | -5.699
-10 | -0.419 | 0.06808 | -0.024 | -6.157
-9.5 | -0.407 | 0.06359 | -0.025 | -6.394
-9 | -0.39 | 0.05974 | -0.025 | -6.526
-8.5 | -0.369 | 0.05573 | -0.026 | -6.621
-8 | -0.344 | 0.05191 | -0.026 | -6.628
-7.5 | -0.315 | 0.04938 | -0.026 | -6.375
-7 | -0.282 | 0.04575 | -0.027 | -6.169
-6.5 | -0.246 | 0.04314 | -0.028 | -5.706
-6 | -0.207 | 0.03991 | -0.029 | -5.194
-5.5 | -0.166 | 0.03701 | -0.031 | -4.482
-5 | -0.121 | 0.03601 | -0.027 | -3.359
-4.5 | -0.075 | 0.03418 | -0.028 | -2.209
-4 | -0.029 | 0.03267 | -0.031 | -0.88
-3.5 | 0.024 | 0.0086 | -0.058 | 2.778
-3 | 0.084 | 0.00854 | -0.059 | 9.827
-2.5 | 0.144 | 0.00852 | -0.059 | 16.951
-2 | 0.205 | 0.00844 | -0.06 | 24.294
-1.5 | 0.266 | 0.00834 | -0.06 | 31.851
-1 | 0.326 | 0.00828 | -0.06 | 39.413
-0.5 | 0.388 | 0.00829 | -0.061 | 46.801
0 | 0.448 | 0.00825 | -0.061 | 54.273
0.5 | 0.508 | 0.00827 | -0.062 | 61.419
1 | 0.568 | 0.0065 | -0.062 | 87.344
1.5 | 0.628 | 0.00658 | -0.063 | 95.418
2 | 0.687 | 0.0067 | -0.063 | 102.675
2.5 | 0.747 | 0.00686 | -0.064 | 108.972
3 | 0.806 | 0.00675 | -0.064 | 119.312
3.5 | 0.864 | 0.00661 | -0.065 | 130.673
4 | 0.922 | 0.00637 | -0.065 | 144.66
4.5 | 0.979 | 0.0074 | -0.066 | 132.32
5 | 1.035 | 0.00758 | -0.066 | 136.599
5.5 | 1.091 | 0.00795 | -0.066 | 137.245
6 | 1.144 | 0.00841 | -0.067 | 136.002
6.5 | 1.194 | 0.00927 | -0.067 | 128.79
7 | 1.243 | 0.01003 | -0.067 | 123.84
7.5 | 1.289 | 0.01081 | -0.068 | 119.247
8 | 1.333 | 0.01162 | -0.068 | 114.732
8.5 | 1.357 | 0.01902 | -0.067 | 71.32
9 | 1.395 | 0.02057 | -0.067 | 67.82
9.5 | 1.428 | 0.02186 | -0.068 | 65.312
10 | 1.457 | 0.02334 | -0.068 | 62.427
10.5 | 1.481 | 0.02493 | -0.068 | 59.406
11 | 1.498 | 0.02664 | -0.069 | 56.207
11.5 | 1.506 | 0.02837 | -0.069 | 53.083
12 | 1.507 | 0.03066 | -0.069 | 49.156
12.5 | 1.501 | 0.03293 | -0.069 | 45.593
13 | 1.489 | 0.0354 | -0.07 | 42.06
13.5 | 1.47 | 0.03806 | -0.07 | 38.61
14 | 1.444 | 0.04087 | -0.07 | 35.328
14.5 | 1.412 | 0.04425 | -0.07 | 31.913
15 | 1.373 | 0.04878 | -0.07 | 28.14
15.5 | 1.332 | 0.05213 | -0.071 | 25.543
16 | 1.283 | 0.05798 | -0.07 | 22.121
16.5 | 1.23 | 0.06457 | -0.07 | 19.041
17 | 1.112 | 0.10507 | -0.061 | 10.586

## 44. Re 1M Mach 0.10 (2)
BIGFOIL.COM POLAR EXPORT
NACA64-713 a=0.2
NACA64-713 a=0.2 |  |  |  | Cl Max: | 1.4459 | at alpha= | 16 | deg
XFOIL ncrit=9 |  |  |  | L/D Max: | 149.338 | at alpha= | 6.5 | deg
Re: | 1000000 |  |  | Cd Min: | 0.23356 | at alpha= | -20 | deg
Mach: | 0.1 |  |  | Cl=0 at alpha= | -3.8805 | deg
|  |  |  | @ Cl=0.1, Cd= | 0.010393
|  |  |  | @ Cl=0.4, Cd= | 0.0081466
|  |  |  | @ Cl=0.6, Cd= | 0.0061195
alpha (deg) | Cl | Cd | Cm | Cl/Cd
-20 | -0.5772 | 0.23356 | 0.0354 | -2.4713
-19.5 | -0.5594 | 0.22679 | 0.0308 | -2.4666
-19 | -0.5416 | 0.21983 | 0.0268 | -2.4637
-18.5 | -0.5227 | 0.21395 | 0.023 | -2.4431
-18 | -0.5036 | 0.20794 | 0.0189 | -2.4219
-17.5 | -0.4848 | 0.20162 | 0.0149 | -2.4045
-17 | -0.4663 | 0.19506 | 0.0109 | -2.3905
-16.5 | -0.4482 | 0.18796 | 0.0068 | -2.3845
-16 | -0.4321 | 0.18053 | 0.0023 | -2.3935
-15.5 | -0.4165 | 0.1733 | -0.0021 | -2.4033
-15 | -0.3916 | 0.16508 | -0.0081 | -2.3722
-14.5 | -0.3783 | 0.15916 | -0.0102 | -2.3769
-13.5 | -0.3469 | 0.14683 | -0.0161 | -2.3626
-13 | -0.3322 | 0.14005 | -0.0194 | -2.372
-12.5 | -0.324 | 0.13148 | -0.0241 | -2.4643
-12 | -0.3124 | 0.12378 | -0.0272 | -2.5238
-11.5 | -0.2966 | 0.11775 | -0.03 | -2.5189
-11 | -0.2816 | 0.11174 | -0.033 | -2.5201
-10.5 | -0.2701 | 0.10496 | -0.0364 | -2.5734
-10 | -0.2692 | 0.09593 | -0.042 | -2.8062
-9 | -0.5515 | 0.02147 | -0.0668 | -25.687
-8.5 | -0.5138 | 0.01647 | -0.0656 | -31.1961
-8 | -0.4622 | 0.0149 | -0.0652 | -31.0201
-7.5 | -0.4092 | 0.01359 | -0.0649 | -30.1104
-7 | -0.3556 | 0.01238 | -0.0646 | -28.7237
-6.5 | -0.2998 | 0.01176 | -0.0646 | -25.4932
-6 | -0.2422 | 0.01156 | -0.0648 | -20.9516
-5.5 | -0.1839 | 0.01177 | -0.0651 | -15.6245
-5 | -0.1265 | 0.01175 | -0.0655 | -10.766
-4.5 | -0.069 | 0.01164 | -0.0658 | -5.9278
-4 | -0.0137 | 0.01086 | -0.0658 | -1.2615
-3.5 | 0.0436 | 0.0106 | -0.0661 | 4.1132
-3 | 0.1008 | 0.01039 | -0.0664 | 9.7016
-2.5 | 0.1555 | 0.0094 | -0.0663 | 16.5426
-2 | 0.2121 | 0.00901 | -0.0665 | 23.5405
-1.5 | 0.2693 | 0.00874 | -0.0669 | 30.8124
-1 | 0.3264 | 0.00843 | -0.0672 | 38.7189
-0.5 | 0.3839 | 0.00826 | -0.0675 | 46.477
0 | 0.4407 | 0.00786 | -0.068 | 56.0687
0.5 | 0.4913 | 0.00635 | -0.068 | 77.3701
1 | 0.5454 | 0.00618 | -0.0675 | 88.2524
1.5 | 0.5975 | 0.00612 | -0.0665 | 97.6307
2 | 0.6489 | 0.00611 | -0.0651 | 106.2029
2.5 | 0.7198 | 0.00621 | -0.0685 | 115.9098
3 | 0.7923 | 0.00635 | -0.0724 | 124.7717
3.5 | 0.844 | 0.0065 | -0.0719 | 129.8462
4 | 0.8981 | 0.00669 | -0.0718 | 134.2451
4.5 | 0.9533 | 0.00687 | -0.072 | 138.7627
5 | 1.0088 | 0.00706 | -0.0723 | 142.8895
5.5 | 1.0637 | 0.00731 | -0.0725 | 145.513
6 | 1.1188 | 0.00753 | -0.0727 | 148.579
6.5 | 1.1723 | 0.00785 | -0.0728 | 149.3376
7 | 1.2226 | 0.0084 | -0.0724 | 145.5476
7.5 | 1.2698 | 0.00916 | -0.0716 | 138.6245
8 | 1.3147 | 0.01001 | -0.0705 | 131.3387
8.5 | 1.3544 | 0.01108 | -0.0686 | 122.2383
9 | 1.3822 | 0.0126 | -0.0651 | 109.6984
10 | 1.3706 | 0.01796 | -0.05 | 76.314
10.5 | 1.3705 | 0.0213 | -0.0454 | 64.3427
11 | 1.3752 | 0.02474 | -0.0419 | 55.5861
11.5 | 1.3865 | 0.02797 | -0.0395 | 49.571
12 | 1.3955 | 0.03159 | -0.0374 | 44.1754
12.5 | 1.4091 | 0.03496 | -0.0359 | 40.3061
13 | 1.4145 | 0.03929 | -0.0344 | 36.0015
13.5 | 1.4246 | 0.04349 | -0.0335 | 32.757
14 | 1.4343 | 0.04792 | -0.033 | 29.9311
14.5 | 1.4314 | 0.05399 | -0.0328 | 26.5123
15 | 1.4397 | 0.05899 | -0.0329 | 24.4058
15.5 | 1.4457 | 0.06444 | -0.0333 | 22.4348
16 | 1.4459 | 0.07084 | -0.0342 | 20.4108
16.5 | 1.4367 | 0.07879 | -0.0357 | 18.2345
17 | 1.442 | 0.08499 | -0.0372 | 16.9667
17.5 | 1.4435 | 0.09189 | -0.0391 | 15.709
18 | 1.439 | 0.0999 | -0.0417 | 14.4044
18.5 | 1.4218 | 0.11021 | -0.0454 | 12.9008
19 | 1.4187 | 0.11843 | -0.0487 | 11.9792
19.5 | 1.4165 | 0.1267 | -0.0524 | 11.18
20 | 1.4147 | 0.13493 | -0.0564 | 10.4847

## 45. Re 1M Mach 0.25 (1)
BIGFOIL.COM POLAR EXPORT
NACA64-713 a=0.2
NACA64-713 a=0.2 |  |  |  | Cl Max: | 1.492 | at alpha= | 11 | deg
JavaFoil+Calcfoil stall+Eppler ext transition |  |  |  | L/D Max: | 136.85 | at alpha= | 3.5 | deg
Re: | 1000000 |  |  | Cd Min: | 0.00648 | at alpha= | 3.5 | deg
Mach: | 0.25 |  |  | Cl=0 at alpha= | -3.7264 | deg
|  |  |  | @ Cl=0.1, Cd= | 0.008641
|  |  |  | @ Cl=0.4, Cd= | 0.0083402
|  |  |  | @ Cl=0.6, Cd= | 0.0066474
alpha (deg) | Cl | Cd | Cm | Cl/Cd
-14.5 | -0.064 | 0.13791 | -0.022 | -0.461
-14 | -0.061 | 0.12754 | -0.022 | -0.476
-13.5 | -0.12 | 0.12484 | -0.022 | -0.96
-13 | -0.179 | 0.11235 | -0.023 | -1.593
-12.5 | -0.222 | 0.10835 | -0.023 | -2.051
-12 | -0.259 | 0.09813 | -0.023 | -2.636
-11.5 | -0.289 | 0.09058 | -0.023 | -3.194
-11 | -0.314 | 0.08411 | -0.024 | -3.737
-10.5 | -0.333 | 0.07991 | -0.024 | -4.171
-10 | -0.346 | 0.07466 | -0.024 | -4.631
-9.5 | -0.351 | 0.069 | -0.024 | -5.093
-9 | -0.35 | 0.06325 | -0.025 | -5.535
-8.5 | -0.342 | 0.0588 | -0.025 | -5.812
-8 | -0.327 | 0.05468 | -0.026 | -5.974
-7.5 | -0.305 | 0.05154 | -0.026 | -5.918
-7 | -0.278 | 0.04727 | -0.027 | -5.876
-6.5 | -0.245 | 0.0442 | -0.028 | -5.547
-6 | -0.208 | 0.04103 | -0.029 | -5.073
-5.5 | -0.167 | 0.03826 | -0.03 | -4.377
-5 | -0.124 | 0.03581 | -0.031 | -3.455
-4.5 | -0.077 | 0.03461 | -0.028 | -2.225
-4 | -0.029 | 0.03284 | -0.029 | -0.891
-3.5 | 0.024 | 0.00868 | -0.06 | 2.821
-3 | 0.086 | 0.00865 | -0.06 | 9.958
-2.5 | 0.148 | 0.00861 | -0.061 | 17.212
-2 | 0.21 | 0.00854 | -0.061 | 24.637
-1.5 | 0.273 | 0.00846 | -0.062 | 32.271
-1 | 0.335 | 0.00837 | -0.062 | 40.054
-0.5 | 0.399 | 0.00834 | -0.063 | 47.815
0 | 0.46 | 0.00835 | -0.063 | 55.065
0.5 | 0.522 | 0.00833 | -0.064 | 62.604
1 | 0.583 | 0.00662 | -0.064 | 88.064
1.5 | 0.645 | 0.00672 | -0.065 | 95.918
2 | 0.706 | 0.00687 | -0.065 | 102.756
2.5 | 0.767 | 0.00683 | -0.066 | 112.303
3 | 0.827 | 0.00668 | -0.066 | 123.79
3.5 | 0.886 | 0.00648 | -0.066 | 136.85
4 | 0.945 | 0.00744 | -0.067 | 126.933
4.5 | 1.003 | 0.00764 | -0.067 | 131.218
5 | 1.06 | 0.0079 | -0.068 | 134.252
5.5 | 1.117 | 0.0083 | -0.068 | 134.568
6 | 1.17 | 0.00899 | -0.068 | 130.148
6.5 | 1.22 | 0.00991 | -0.068 | 123.189
7 | 1.27 | 0.01071 | -0.069 | 118.564
7.5 | 1.316 | 0.01154 | -0.069 | 114.037
8 | 1.36 | 0.01243 | -0.069 | 109.431
8.5 | 1.381 | 0.0207 | -0.069 | 66.721
9 | 1.418 | 0.02212 | -0.069 | 64.075
9.5 | 1.447 | 0.02363 | -0.069 | 61.214
10 | 1.47 | 0.02527 | -0.07 | 58.167
10.5 | 1.487 | 0.02723 | -0.07 | 54.595
11 | 1.492 | 0.02931 | -0.07 | 50.918
11.5 | 1.486 | 0.03126 | -0.07 | 47.53
12 | 1.468 | 0.03386 | -0.071 | 43.37
12.5 | 1.439 | 0.03692 | -0.071 | 38.978
13 | 1.399 | 0.04024 | -0.071 | 34.764
13.5 | 1.347 | 0.04386 | -0.071 | 30.7
14 | 1.282 | 0.04844 | -0.071 | 26.464
14.5 | 1.207 | 0.05351 | -0.071 | 22.552
15 | 1.095 | 0.07118 | -0.067 | 15.389
15.5 | 0.92 | 0.12996 | -0.036 | 7.076
16 | 0.839 | 0.13936 | -0.033 | 6.018

## 46. Re 1M Mach 0.25 (2)
BIGFOIL.COM POLAR EXPORT
NACA64-713 a=0.2
NACA64-713 a=0.2 |  |  |  | Cl Max: | 1.4038 | at alpha= | 14 | deg
XFOIL ncrit=9 |  |  |  | L/D Max: | 148.474 | at alpha= | 6 | deg
Re: | 1000000 |  |  | Cd Min: | 0.23739 | at alpha= | -20 | deg
Mach: | 0.25 |  |  | Cl=0 at alpha= | -3.8928 | deg
|  |  |  | @ Cl=0.1, Cd= | 0.01092
|  |  |  | @ Cl=0.4, Cd= | 0.0084055
|  |  |  | @ Cl=0.6, Cd= | 0.006307
alpha (deg) | Cl | Cd | Cm | Cl/Cd
-20 | -0.5857 | 0.23739 | 0.0372 | -2.4672
-19.5 | -0.5666 | 0.2305 | 0.0325 | -2.4581
-19 | -0.5476 | 0.22341 | 0.0283 | -2.4511
-18.5 | -0.5277 | 0.2173 | 0.0243 | -2.4284
-18 | -0.5076 | 0.21108 | 0.02 | -2.4048
-17.5 | -0.4878 | 0.20456 | 0.0158 | -2.3846
-17 | -0.4681 | 0.19776 | 0.0116 | -2.367
-16.5 | -0.449 | 0.19034 | 0.0072 | -2.3589
-16 | -0.4316 | 0.183 | 0.0025 | -2.3585
-15.5 | -0.4082 | 0.17508 | -0.0042 | -2.3315
-15 | -0.3927 | 0.16863 | -0.0059 | -2.3288
-14.5 | -0.3763 | 0.16228 | -0.0089 | -2.3188
-14 | -0.359 | 0.15607 | -0.012 | -2.3002
-13.5 | -0.3422 | 0.1494 | -0.0155 | -2.2905
-13 | -0.3268 | 0.14214 | -0.0191 | -2.2991
-12.5 | -0.3167 | 0.13395 | -0.0239 | -2.3643
-12 | -0.3023 | 0.12649 | -0.0269 | -2.3899
-11.5 | -0.2855 | 0.12028 | -0.0299 | -2.3736
-11 | -0.27 | 0.11405 | -0.0331 | -2.3674
-10.5 | -0.2572 | 0.10718 | -0.0365 | -2.3997
-10 | -0.2544 | 0.0984 | -0.0422 | -2.5854
-9.5 | -0.2454 | 0.09098 | -0.0458 | -2.6973
-9 | -0.235 | 0.08459 | -0.0483 | -2.7781
-8.5 | -0.2267 | 0.07829 | -0.0514 | -2.8956
-7 | -0.3636 | 0.01584 | -0.0699 | -22.9545
-6.5 | -0.3108 | 0.01325 | -0.0691 | -23.4566
-6 | -0.2529 | 0.01226 | -0.0686 | -20.6281
-5.5 | -0.193 | 0.0118 | -0.0684 | -16.3559
-5 | -0.1315 | 0.01212 | -0.0686 | -10.8498
-4.5 | -0.0718 | 0.01202 | -0.0687 | -5.9734
-4 | -0.0127 | 0.0115 | -0.0687 | -1.1043
-3 | 0.1058 | 0.01089 | -0.069 | 9.7153
-2.5 | 0.1618 | 0.00971 | -0.0687 | 16.6632
-2 | 0.2202 | 0.00919 | -0.0689 | 23.9608
-1.5 | 0.279 | 0.0089 | -0.0691 | 31.3483
-1 | 0.3382 | 0.00857 | -0.0693 | 39.4632
-0.5 | 0.3974 | 0.00842 | -0.0697 | 47.1971
0 | 0.4566 | 0.00809 | -0.0701 | 56.44
0.5 | 0.5087 | 0.00655 | -0.0702 | 77.6641
1 | 0.5649 | 0.00632 | -0.0698 | 89.3829
1.5 | 0.6189 | 0.0063 | -0.0688 | 98.2381
2 | 0.669 | 0.00624 | -0.0665 | 107.2115
2.5 | 0.7416 | 0.0064 | -0.0699 | 115.875
3 | 0.8177 | 0.0065 | -0.074 | 125.8
3.5 | 0.8727 | 0.00671 | -0.0737 | 130.0596
4 | 0.9292 | 0.00686 | -0.0737 | 135.4519
4.5 | 0.9861 | 0.00709 | -0.0737 | 139.0832
5 | 1.0436 | 0.0073 | -0.0738 | 142.9589
5.5 | 1.1012 | 0.00752 | -0.074 | 146.4362
6 | 1.1581 | 0.0078 | -0.074 | 148.4744
6.5 | 1.2126 | 0.0082 | -0.0736 | 147.878
7 | 1.2628 | 0.00889 | -0.0727 | 142.0472
7.5 | 1.3094 | 0.00976 | -0.0712 | 134.1598
8 | 1.3525 | 0.01073 | -0.0692 | 126.0485
8.5 | 1.3852 | 0.01206 | -0.0657 | 114.859
9 | 1.389 | 0.01403 | -0.058 | 99.0021
9.5 | 1.373 | 0.01756 | -0.05 | 78.1891
10 | 1.3656 | 0.02152 | -0.0447 | 63.4572
10.5 | 1.3618 | 0.0258 | -0.0407 | 52.7829
11 | 1.3663 | 0.02983 | -0.0379 | 45.8029
11.5 | 1.3751 | 0.03377 | -0.0358 | 40.7196
12 | 1.3798 | 0.03832 | -0.034 | 36.0073
12.5 | 1.3911 | 0.04253 | -0.0328 | 32.7087
13 | 1.3905 | 0.04819 | -0.0319 | 28.8545
13.5 | 1.4 | 0.05311 | -0.0315 | 26.3604
14 | 1.4038 | 0.05887 | -0.0315 | 23.8458
14.5 | 1.3957 | 0.06632 | -0.032 | 21.0449
15 | 1.4013 | 0.07238 | -0.0327 | 19.3603
15.5 | 1.4032 | 0.07912 | -0.0339 | 17.7351
16 | 1.3935 | 0.0877 | -0.036 | 15.8894
16.5 | 1.3891 | 0.09587 | -0.0382 | 14.4894
17 | 1.3889 | 0.10368 | -0.0407 | 13.396
17.5 | 1.3848 | 0.11227 | -0.0439 | 12.3346
18 | 1.3752 | 0.12193 | -0.0479 | 11.2786
18.5 | 1.3673 | 0.13151 | -0.0522 | 10.3969
19 | 1.3632 | 0.14066 | -0.0567 | 9.6915

## 47. Re 1M Mach 0.50 (1)
BIGFOIL.COM POLAR EXPORT
NACA64-713 a=0.2
NACA64-713 a=0.2 |  |  |  | Cl Max: | 1.451 | at alpha= | 8.5 | deg
JavaFoil+Calcfoil stall+Eppler ext transition |  |  |  | L/D Max: | 120.762 | at alpha= | 4.5 | deg
Re: | 1000000 |  |  | Cd Min: | 0.00693 | at alpha= | 1.5 | deg
Mach: | 0.5 |  |  | Cl=0 at alpha= | -3.7037 | deg
|  |  |  | @ Cl=0.1, Cd= | 0.026184
|  |  |  | @ Cl=0.4, Cd= | 0.0087644
|  |  |  | @ Cl=0.6, Cd= | 0.0084378
alpha (deg) | Cl | Cd | Cm | Cl/Cd
-20 | -0.922 | 0.19871 | -0.03 | -4.642
-19.5 | -0.894 | 0.18987 | -0.03 | -4.709
-19 | -0.866 | 0.18274 | -0.03 | -4.739
-18.5 | -0.838 | 0.17794 | -0.03 | -4.709
-18 | -0.81 | 0.17389 | -0.03 | -4.656
-17.5 | -0.781 | 0.16932 | -0.03 | -4.615
-17 | -0.752 | 0.16461 | -0.029 | -4.566
-16.5 | -0.723 | 0.16035 | -0.029 | -4.508
-16 | -0.695 | 0.15419 | -0.029 | -4.505
-15.5 | -0.666 | 0.14911 | -0.029 | -4.469
-15 | -0.638 | 0.1451 | -0.029 | -4.398
-14.5 | -0.61 | 0.13742 | -0.029 | -4.439
-14 | -0.582 | 0.12965 | -0.029 | -4.487
-13.5 | -0.553 | 0.13075 | -0.029 | -4.23
-13 | -0.524 | 0.12327 | -0.028 | -4.249
-12.5 | -0.495 | 0.12122 | -0.028 | -4.087
-12 | -0.467 | 0.11174 | -0.028 | -4.182
-11.5 | -0.439 | 0.11296 | -0.028 | -3.886
-11 | -0.411 | 0.10531 | -0.028 | -3.9
-10.5 | -0.382 | 0.09858 | -0.029 | -3.88
-10 | -0.354 | 0.0957 | -0.029 | -3.702
-9.5 | -0.325 | 0.09283 | -0.027 | -3.505
-9 | -0.297 | 0.09178 | -0.027 | -3.238
-8.5 | -0.269 | 0.08903 | -0.027 | -3.022
-8 | -0.241 | 0.08708 | -0.027 | -2.766
-7.5 | -0.213 | 0.08118 | -0.027 | -2.621
-7 | -0.185 | 0.07488 | -0.028 | -2.466
-6.5 | -0.156 | 0.05921 | -0.026 | -2.642
-6 | -0.129 | 0.05259 | -0.028 | -2.444
-5.5 | -0.101 | 0.04536 | -0.029 | -2.218
-5 | -0.12 | 0.04127 | -0.03 | -2.916
-4.5 | -0.081 | 0.03747 | -0.032 | -2.162
-4 | -0.032 | 0.0346 | -0.029 | -0.914
-3.5 | 0.022 | 0.03403 | -0.03 | 0.637
-3 | 0.077 | 0.0323 | -0.033 | 2.38
-2.5 | 0.165 | 0.0089 | -0.068 | 18.504
-2 | 0.234 | 0.00881 | -0.068 | 26.608
-1.5 | 0.304 | 0.0088 | -0.069 | 34.569
-1 | 0.374 | 0.00875 | -0.069 | 42.79
-0.5 | 0.446 | 0.00879 | -0.07 | 50.757
0 | 0.514 | 0.00876 | -0.071 | 58.639
0.5 | 0.582 | 0.00885 | -0.071 | 65.83
1 | 0.651 | 0.00727 | -0.072 | 89.546
1.5 | 0.716 | 0.00693 | -0.072 | 103.359
2 | 0.782 | 0.00757 | -0.072 | 103.345
2.5 | 0.847 | 0.00778 | -0.073 | 108.945
3 | 0.912 | 0.00801 | -0.073 | 113.891
3.5 | 0.977 | 0.0083 | -0.073 | 117.648
4 | 1.041 | 0.00863 | -0.074 | 120.643
4.5 | 1.103 | 0.00914 | -0.074 | 120.762
5 | 1.165 | 0.0097 | -0.074 | 120.145
5.5 | 1.224 | 0.01089 | -0.075 | 112.407
6 | 1.28 | 0.01205 | -0.075 | 106.231
6.5 | 1.333 | 0.01314 | -0.075 | 101.442
7 | 1.381 | 0.01433 | -0.076 | 96.336
7.5 | 1.421 | 0.01566 | -0.076 | 90.726
8 | 1.433 | 0.02635 | -0.075 | 54.389
8.5 | 1.451 | 0.02883 | -0.075 | 50.329
9 | 1.445 | 0.03175 | -0.075 | 45.517
9.5 | 1.382 | 0.03521 | -0.076 | 39.254
10 | 0.946 | 0.07259 | -0.037 | 13.028
10.5 | 0.764 | 0.09321 | -0.03 | 8.195
11 | 0.79 | 0.09655 | -0.032 | 8.182
11.5 | 0.816 | 0.10416 | -0.033 | 7.833
12 | 0.841 | 0.10956 | -0.034 | 7.68
12.5 | 0.868 | 0.12028 | -0.037 | 7.217
13 | 0.893 | 0.12389 | -0.037 | 7.211
13.5 | 0.92 | 0.12966 | -0.041 | 7.098

## 48. Re 1M Mach 0.50 (2)
BIGFOIL.COM POLAR EXPORT
NACA64-713 a=0.2
NACA64-713 a=0.2 |  |  |  | Cl Max: | 1.4356 | at alpha= | 8.5 | deg
XFOIL ncrit=9 |  |  |  | L/D Max: | 139.744 | at alpha= | 5.5 | deg
Re: | 1000000 |  |  | Cd Min: | 0.24907 | at alpha= | -19.5 | deg
Mach: | 0.5 |  |  | Cl=0 at alpha= | -3.945 | deg
|  |  |  | @ Cl=0.1, Cd= | 0.012935
|  |  |  | @ Cl=0.4, Cd= | 0.0092666
|  |  |  | @ Cl=0.6, Cd= | 0.0079373
alpha (deg) | Cl | Cd | Cm | Cl/Cd
-19.5 | -0.6059 | 0.24907 | 0.0401 | -2.4326
-19 | -0.5816 | 0.24151 | 0.0352 | -2.4082
-18.5 | -0.5571 | 0.23404 | 0.03 | -2.3804
-18 | -0.5322 | 0.22639 | 0.0248 | -2.3508
-17.5 | -0.5075 | 0.21865 | 0.0197 | -2.3211
-17 | -0.4828 | 0.21031 | 0.0142 | -2.2957
-16.5 | -0.4619 | 0.20317 | 0.0098 | -2.2735
-16 | -0.4412 | 0.19556 | 0.0061 | -2.2561
-15.5 | -0.4184 | 0.18842 | 0.0023 | -2.2206
-15 | -0.3958 | 0.18131 | -0.0018 | -2.183
-14.5 | -0.3733 | 0.17399 | -0.0061 | -2.1455
-14 | -0.3511 | 0.16656 | -0.0104 | -2.1079
-13.5 | -0.3294 | 0.15901 | -0.0146 | -2.0716
-12.5 | -0.2922 | 0.14292 | -0.024 | -2.0445
-12 | -0.2696 | 0.13615 | -0.0271 | -1.9802
-11.5 | -0.2495 | 0.12917 | -0.031 | -1.9316
-11 | -0.2324 | 0.12147 | -0.0355 | -1.9132
-10.5 | -0.2173 | 0.11398 | -0.0401 | -1.9065
-10 | -0.2032 | 0.1063 | -0.0444 | -1.9116
-9 | -0.1646 | 0.09377 | -0.05 | -1.7554
-8.5 | -0.1502 | 0.08705 | -0.0537 | -1.7254
-8 | -0.1379 | 0.08024 | -0.0574 | -1.7186
-7.5 | -0.1331 | 0.07235 | -0.0616 | -1.8397
-7 | -0.1445 | 0.06246 | -0.0677 | -2.3135
-6.5 | -0.1475 | 0.05582 | -0.0735 | -2.6424
-6 | -0.1426 | 0.04763 | -0.0794 | -2.9939
-5.5 | -0.1226 | 0.04018 | -0.0827 | -3.0513
-4.5 | -0.0574 | 0.02294 | -0.0838 | -2.5022
-4 | -0.0071 | 0.01612 | -0.0823 | -0.44045
-3.5 | 0.0574 | 0.0136 | -0.0813 | 4.2206
-3 | 0.1247 | 0.01255 | -0.0807 | 9.9363
-2.5 | 0.1929 | 0.01159 | -0.0802 | 16.6437
-2 | 0.2575 | 0.01028 | -0.0795 | 25.0486
-1.5 | 0.3242 | 0.00967 | -0.0792 | 33.5264
-1 | 0.3914 | 0.00931 | -0.0791 | 42.0408
-0.5 | 0.4587 | 0.00897 | -0.0792 | 51.1371
0 | 0.5265 | 0.00881 | -0.0794 | 59.7616
0.5 | 0.5917 | 0.00808 | -0.0798 | 73.2302
1 | 0.6516 | 0.00705 | -0.0792 | 92.4255
1.5 | 0.7151 | 0.00702 | -0.0783 | 101.8661
2 | 0.7687 | 0.00699 | -0.0749 | 109.9714
2.5 | 0.8421 | 0.00714 | -0.0761 | 117.9412
3 | 0.9298 | 0.00738 | -0.0804 | 125.9892
3.5 | 1.0007 | 0.0076 | -0.0812 | 131.6711
4 | 1.0647 | 0.00789 | -0.0804 | 134.943
4.5 | 1.1294 | 0.00822 | -0.0796 | 137.3966
5 | 1.1943 | 0.00857 | -0.0787 | 139.3582
5.5 | 1.2577 | 0.009 | -0.0774 | 139.7444
6 | 1.3189 | 0.00951 | -0.0755 | 138.6856
6.5 | 1.3679 | 0.01039 | -0.0719 | 131.6554
7 | 1.3921 | 0.01177 | -0.0648 | 118.2753
7.5 | 1.4109 | 0.01378 | -0.0583 | 102.3875
8 | 1.4297 | 0.01636 | -0.0529 | 87.39
8.5 | 1.4356 | 0.02005 | -0.0476 | 71.601
9 | 1.4158 | 0.02567 | -0.042 | 55.1539
10 | 1.3496 | 0.04046 | -0.0342 | 33.3564
10.5 | 1.3321 | 0.04779 | -0.0324 | 27.874
11 | 1.3268 | 0.0546 | -0.0314 | 24.3004
11.5 | 1.3234 | 0.06169 | -0.031 | 21.4524
12 | 1.3225 | 0.06895 | -0.0311 | 19.1806
12.5 | 1.3126 | 0.07755 | -0.0322 | 16.9259
13 | 1.3108 | 0.08566 | -0.0335 | 15.3024
13.5 | 1.3038 | 0.09476 | -0.0357 | 13.759

## 49. Re 2M Mach 0.00 (1)
BIGFOIL.COM POLAR EXPORT
NACA64-713 a=0.2
NACA64-713 a=0.2 |  |  |  | Cl Max: | 1.52 | at alpha= | 12 | deg
JavaFoil+Calcfoil stall+Eppler ext transition |  |  |  | L/D Max: | 161.855 | at alpha= | 4.5 | deg
Re: | 2000000 |  |  | Cd Min: | 0.00579 | at alpha= | 1 | deg
Mach: | 0 |  |  | Cl=0 at alpha= | -3.7034 | deg
|  |  |  | @ Cl=0.1, Cd= | 0.0076167
|  |  |  | @ Cl=0.4, Cd= | 0.0073429
|  |  |  | @ Cl=0.6, Cd= | 0.0058133
alpha (deg) | Cl | Cd | Cm | Cl/Cd
-17 | -0.364 | 0.14579 | -0.023 | -2.496
-16.5 | -0.376 | 0.13841 | -0.023 | -2.719
-16 | -0.389 | 0.12942 | -0.023 | -3.002
-15.5 | -0.4 | 0.12384 | -0.023 | -3.234
-15 | -0.412 | 0.11665 | -0.023 | -3.529
-14.5 | -0.422 | 0.11098 | -0.024 | -3.803
-14 | -0.431 | 0.10349 | -0.024 | -4.167
-13.5 | -0.439 | 0.09794 | -0.024 | -4.484
-13 | -0.445 | 0.09194 | -0.024 | -4.844
-12.5 | -0.45 | 0.08777 | -0.024 | -5.122
-12 | -0.451 | 0.08374 | -0.024 | -5.388
-11.5 | -0.45 | 0.07713 | -0.025 | -5.839
-11 | -0.446 | 0.07402 | -0.025 | -6.028
-10.5 | -0.439 | 0.06949 | -0.025 | -6.315
-10 | -0.428 | 0.06519 | -0.025 | -6.565
-9.5 | -0.413 | 0.06105 | -0.026 | -6.772
-9 | -0.395 | 0.05758 | -0.026 | -6.856
-8.5 | -0.373 | 0.05285 | -0.027 | -7.052
-8 | -0.347 | 0.04933 | -0.028 | -7.025
-7.5 | -0.316 | 0.04708 | -0.028 | -6.72
-7 | -0.283 | 0.04369 | -0.029 | -6.483
-6.5 | -0.247 | 0.04074 | -0.03 | -6.059
-6 | -0.208 | 0.03696 | -0.033 | -5.64
-5.5 | -0.204 | 0.00599 | -0.056 | -34.112
-5 | -0.15 | 0.00591 | -0.057 | -25.32
-4.5 | -0.093 | 0.0059 | -0.057 | -15.821
-4 | -0.035 | 0.00585 | -0.058 | -6.045
-3.5 | 0.024 | 0.00778 | -0.058 | 3.059
-3 | 0.084 | 0.00763 | -0.058 | 10.957
-2.5 | 0.144 | 0.00758 | -0.059 | 18.938
-2 | 0.204 | 0.00753 | -0.059 | 27.081
-1.5 | 0.264 | 0.00742 | -0.06 | 35.63
-1 | 0.325 | 0.00736 | -0.06 | 44.164
-0.5 | 0.386 | 0.00735 | -0.061 | 52.559
0 | 0.445 | 0.00732 | -0.061 | 60.861
0.5 | 0.505 | 0.00732 | -0.062 | 69.023
1 | 0.565 | 0.00579 | -0.062 | 97.531
1.5 | 0.625 | 0.00583 | -0.063 | 107.175
2 | 0.684 | 0.0059 | -0.063 | 115.913
2.5 | 0.743 | 0.00601 | -0.064 | 123.798
3 | 0.803 | 0.00613 | -0.064 | 130.833
3.5 | 0.861 | 0.00597 | -0.064 | 144.192
4 | 0.919 | 0.00617 | -0.065 | 149.01
4.5 | 0.977 | 0.00604 | -0.065 | 161.855
5 | 1.033 | 0.00714 | -0.066 | 144.737
5.5 | 1.088 | 0.00768 | -0.066 | 141.687
6 | 1.141 | 0.00813 | -0.067 | 140.346
6.5 | 1.193 | 0.00855 | -0.067 | 139.552
7 | 1.242 | 0.00906 | -0.067 | 137.169
7.5 | 1.289 | 0.00964 | -0.068 | 133.714
8 | 1.334 | 0.01025 | -0.068 | 130.177
8.5 | 1.359 | 0.01634 | -0.067 | 83.203
9 | 1.398 | 0.01768 | -0.068 | 79.055
9.5 | 1.432 | 0.01875 | -0.068 | 76.365
10 | 1.462 | 0.02005 | -0.068 | 72.913
10.5 | 1.487 | 0.02138 | -0.069 | 69.581
11 | 1.505 | 0.02275 | -0.069 | 66.164
11.5 | 1.516 | 0.02439 | -0.069 | 62.146
12 | 1.52 | 0.02604 | -0.07 | 58.364
12.5 | 1.517 | 0.02797 | -0.07 | 54.251
13 | 1.508 | 0.03005 | -0.07 | 50.184
13.5 | 1.493 | 0.03225 | -0.07 | 46.288
14 | 1.472 | 0.03468 | -0.071 | 42.444
14.5 | 1.445 | 0.03734 | -0.071 | 38.701
15 | 1.413 | 0.04043 | -0.071 | 34.948
15.5 | 1.376 | 0.04402 | -0.071 | 31.262
16 | 1.335 | 0.04779 | -0.071 | 27.945
16.5 | 1.294 | 0.05096 | -0.072 | 25.386
17 | 1.247 | 0.0556 | -0.072 | 22.436

## 50. Re 2M Mach 0.00 (2)
BIGFOIL.COM POLAR EXPORT
NACA64-713 a=0.2
NACA64-713 a=0.2 |  |  |  | Cl Max: | 1.5711 | at alpha= | 18.5 | deg
XFOIL ncrit=9 |  |  |  | L/D Max: | 180.747 | at alpha= | 5.5 | deg
Re: | 2000000 |  |  | Cd Min: | 0.1083 | at alpha= | 20 | deg
Mach: | 0 |  |  | Cl=0 at alpha= | -3.8278 | deg
|  |  |  | @ Cl=0.1, Cd= | 0.0079462
|  |  |  | @ Cl=0.4, Cd= | 0.0069519
|  |  |  | @ Cl=0.6, Cd= | 0.0051808
alpha (deg) | Cl | Cd | Cm | Cl/Cd
-11 | -0.7629 | 0.02248 | -0.0648 | -33.9368
-10.5 | -0.7235 | 0.01899 | -0.064 | -38.099
-10 | -0.6771 | 0.01682 | -0.0635 | -40.2556
-9 | -0.5766 | 0.01372 | -0.0628 | -42.0262
-8.5 | -0.5233 | 0.01274 | -0.0627 | -41.0754
-8 | -0.4711 | 0.01132 | -0.0624 | -41.6166
-7.5 | -0.4164 | 0.01055 | -0.0624 | -39.4692
-7 | -0.361 | 0.00992 | -0.0624 | -36.3911
-6.5 | -0.3055 | 0.00934 | -0.0625 | -32.7088
-6 | -0.2496 | 0.00883 | -0.0626 | -28.2673
-5.5 | -0.1921 | 0.00872 | -0.063 | -22.0298
-5 | -0.1344 | 0.00868 | -0.0634 | -15.4839
-4.5 | -0.0764 | 0.00864 | -0.0639 | -8.8426
-4 | -0.0198 | 0.0083 | -0.0642 | -2.3855
-3.5 | 0.0377 | 0.00812 | -0.0646 | 4.6429
-3 | 0.0952 | 0.00798 | -0.065 | 11.9298
-2.5 | 0.152 | 0.00758 | -0.0653 | 20.0528
-2 | 0.2095 | 0.00739 | -0.0658 | 28.3491
-1.5 | 0.2672 | 0.00724 | -0.0662 | 36.9061
-1 | 0.3249 | 0.00708 | -0.0667 | 45.8898
-0.5 | 0.3827 | 0.007 | -0.0672 | 54.6714
0 | 0.4403 | 0.00684 | -0.0678 | 64.3713
0.5 | 0.495 | 0.00582 | -0.0684 | 85.0515
1 | 0.5505 | 0.00533 | -0.0688 | 103.2833
1.5 | 0.6069 | 0.00516 | -0.0691 | 117.6163
2 | 0.6614 | 0.00508 | -0.0689 | 130.1969
2.5 | 0.7137 | 0.00503 | -0.0681 | 141.8887
3 | 0.7669 | 0.00513 | -0.0676 | 149.4932
3.5 | 0.8293 | 0.00519 | -0.0693 | 159.7881
4 | 0.8981 | 0.00535 | -0.0725 | 167.8692
4.5 | 0.9537 | 0.00548 | -0.0728 | 174.0328
5 | 1.0093 | 0.00566 | -0.0732 | 178.3216
5.5 | 1.0646 | 0.00589 | -0.0736 | 180.747
6 | 1.1182 | 0.00629 | -0.0738 | 177.7742
6.5 | 1.1681 | 0.00701 | -0.0735 | 166.6334
7 | 1.2179 | 0.00767 | -0.0732 | 158.7875
7.5 | 1.2665 | 0.00837 | -0.0727 | 151.3142
8 | 1.3109 | 0.0093 | -0.0717 | 140.957
8.5 | 1.3436 | 0.01085 | -0.069 | 123.8341
9 | 1.3652 | 0.01265 | -0.0646 | 107.9209
9.5 | 1.3749 | 0.01418 | -0.058 | 96.9605
10 | 1.3839 | 0.01611 | -0.0525 | 85.9032
10.5 | 1.4014 | 0.01804 | -0.0489 | 77.6829
11 | 1.4216 | 0.02004 | -0.0461 | 70.9381
11.5 | 1.44 | 0.02233 | -0.0435 | 64.4872
12 | 1.4613 | 0.0246 | -0.0415 | 59.4024
12.5 | 1.4763 | 0.02746 | -0.0394 | 53.7618
13 | 1.4949 | 0.03017 | -0.0379 | 49.5492
13.5 | 1.5082 | 0.03342 | -0.0363 | 45.1287
14 | 1.518 | 0.03724 | -0.035 | 40.7626
14.5 | 1.5319 | 0.04086 | -0.0341 | 37.4914
15 | 1.5433 | 0.04487 | -0.0335 | 34.3949
15.5 | 1.5459 | 0.05003 | -0.0331 | 30.8995
16 | 1.5572 | 0.05442 | -0.0331 | 28.6145
16.5 | 1.5659 | 0.05925 | -0.0334 | 26.4287
17 | 1.5694 | 0.06492 | -0.034 | 24.1744
17.5 | 1.5659 | 0.07168 | -0.0351 | 21.8457
18 | 1.5701 | 0.07763 | -0.0363 | 20.2254
18.5 | 1.5711 | 0.08419 | -0.038 | 18.6614
19 | 1.5702 | 0.09122 | -0.04 | 17.2133
19.5 | 1.5649 | 0.09906 | -0.0426 | 15.7975
20 | 1.5526 | 0.1083 | -0.046 | 14.3361

## 51. Re 2M Mach 0.10 (1)
BIGFOIL.COM POLAR EXPORT
NACA64-713 a=0.2
NACA64-713 a=0.2 |  |  |  | Cl Max: | 1.516 | at alpha= | 12 | deg
JavaFoil+Calcfoil stall+Eppler ext transition |  |  |  | L/D Max: | 161.748 | at alpha= | 4.5 | deg
Re: | 2000000 |  |  | Cd Min: | 0.00579 | at alpha= | 1 | deg
Mach: | 0.1 |  |  | Cl=0 at alpha= | -3.7034 | deg
|  |  |  | @ Cl=0.1, Cd= | 0.0076467
|  |  |  | @ Cl=0.4, Cd= | 0.007376
|  |  |  | @ Cl=0.6, Cd= | 0.0058327
alpha (deg) | Cl | Cd | Cm | Cl/Cd
-16.5 | -0.333 | 0.13936 | -0.023 | -2.389
-16 | -0.347 | 0.13458 | -0.023 | -2.581
-15.5 | -0.362 | 0.12497 | -0.023 | -2.893
-15 | -0.375 | 0.11847 | -0.023 | -3.169
-14.5 | -0.388 | 0.11154 | -0.023 | -3.483
-14 | -0.401 | 0.10537 | -0.024 | -3.802
-13.5 | -0.411 | 0.09961 | -0.024 | -4.131
-13 | -0.421 | 0.09458 | -0.024 | -4.448
-12.5 | -0.428 | 0.08778 | -0.024 | -4.873
-12 | -0.432 | 0.08507 | -0.024 | -5.083
-11.5 | -0.434 | 0.07842 | -0.025 | -5.54
-11 | -0.433 | 0.07507 | -0.025 | -5.769
-10.5 | -0.428 | 0.07058 | -0.025 | -6.067
-10 | -0.42 | 0.0652 | -0.025 | -6.437
-9.5 | -0.407 | 0.06115 | -0.026 | -6.657
-9 | -0.39 | 0.05702 | -0.026 | -6.846
-8.5 | -0.37 | 0.05309 | -0.027 | -6.962
-8 | -0.345 | 0.04974 | -0.028 | -6.93
-7.5 | -0.315 | 0.04737 | -0.028 | -6.658
-7 | -0.283 | 0.04383 | -0.029 | -6.454
-6.5 | -0.247 | 0.04111 | -0.03 | -6.003
-6 | -0.209 | 0.03742 | -0.032 | -5.573
-5.5 | -0.169 | 0.0322 | -0.037 | -5.239
-5 | -0.15 | 0.00591 | -0.057 | -25.416
-4.5 | -0.094 | 0.0059 | -0.057 | -15.868
-4 | -0.035 | 0.00585 | -0.058 | -6.064
-3.5 | 0.024 | 0.00779 | -0.058 | 3.066
-3 | 0.084 | 0.00766 | -0.059 | 10.956
-2.5 | 0.144 | 0.00761 | -0.059 | 18.957
-2 | 0.205 | 0.00754 | -0.06 | 27.179
-1.5 | 0.266 | 0.00743 | -0.06 | 35.769
-1 | 0.326 | 0.00737 | -0.06 | 44.321
-0.5 | 0.388 | 0.00739 | -0.061 | 52.553
0 | 0.448 | 0.00732 | -0.061 | 61.177
0.5 | 0.508 | 0.00732 | -0.062 | 69.339
1 | 0.568 | 0.00579 | -0.062 | 97.993
1.5 | 0.628 | 0.00587 | -0.063 | 106.973
2 | 0.687 | 0.00594 | -0.063 | 115.683
2.5 | 0.747 | 0.00602 | -0.064 | 124.057
3 | 0.807 | 0.00594 | -0.064 | 135.827
3.5 | 0.865 | 0.00602 | -0.065 | 143.709
4 | 0.923 | 0.00623 | -0.065 | 148.109
4.5 | 0.982 | 0.00607 | -0.066 | 161.748
5 | 1.038 | 0.00719 | -0.066 | 144.408
5.5 | 1.093 | 0.00775 | -0.066 | 141.072
6 | 1.146 | 0.00814 | -0.067 | 140.822
6.5 | 1.197 | 0.00864 | -0.067 | 138.66
7 | 1.247 | 0.00914 | -0.067 | 136.494
7.5 | 1.294 | 0.00974 | -0.068 | 132.852
8 | 1.339 | 0.01038 | -0.068 | 128.955
8.5 | 1.364 | 0.01654 | -0.068 | 82.496
9 | 1.402 | 0.01791 | -0.068 | 78.308
9.5 | 1.436 | 0.01903 | -0.068 | 75.426
10 | 1.465 | 0.02032 | -0.069 | 72.075
10.5 | 1.489 | 0.02169 | -0.069 | 68.675
11 | 1.506 | 0.02314 | -0.069 | 65.073
11.5 | 1.514 | 0.02466 | -0.069 | 61.415
12 | 1.516 | 0.02651 | -0.07 | 57.183
12.5 | 1.51 | 0.02848 | -0.07 | 53.033
13 | 1.498 | 0.03068 | -0.07 | 48.815
13.5 | 1.479 | 0.03296 | -0.071 | 44.862
14 | 1.453 | 0.03525 | -0.071 | 41.233
14.5 | 1.422 | 0.03819 | -0.071 | 37.231
15 | 1.383 | 0.04187 | -0.071 | 33.041
15.5 | 1.343 | 0.04472 | -0.071 | 30.036
16 | 1.297 | 0.04894 | -0.072 | 26.497
16.5 | 1.247 | 0.05319 | -0.072 | 23.453
17 | 1.19 | 0.0613 | -0.071 | 19.405

## 52. Re 2M Mach 0.10 (2)
BIGFOIL.COM POLAR EXPORT
NACA64-713 a=0.2
NACA64-713 a=0.2 |  |  |  | Cl Max: | 1.5605 | at alpha= | 18.5 | deg
XFOIL ncrit=9 |  |  |  | L/D Max: | 180.708 | at alpha= | 5.5 | deg
Re: | 2000000 |  |  | Cd Min: | 0.17391 | at alpha= | -15.5 | deg
Mach: | 0.1 |  |  | Cl=0 at alpha= | -3.8276 | deg
|  |  |  | @ Cl=0.1, Cd= | 0.007972
|  |  |  | @ Cl=0.4, Cd= | 0.006979
|  |  |  | @ Cl=0.6, Cd= | 0.0052186
alpha (deg) | Cl | Cd | Cm | Cl/Cd
-15.5 | -0.4147 | 0.17391 | -0.0007 | -2.3846
-15 | -0.3991 | 0.16614 | -0.0046 | -2.4022
-14.5 | -0.3831 | 0.15911 | -0.0084 | -2.4078
-14 | -0.3682 | 0.15161 | -0.0123 | -2.4286
-13.5 | -0.3535 | 0.14438 | -0.0159 | -2.4484
-13 | -0.3442 | 0.13577 | -0.0199 | -2.5352
-12.5 | -0.3294 | 0.12914 | -0.0234 | -2.5507
-12 | -0.3124 | 0.1234 | -0.0266 | -2.5316
-10.5 | -0.7141 | 0.02321 | -0.0661 | -30.7669
-10 | -0.6765 | 0.01883 | -0.0652 | -35.9267
-9.5 | -0.6306 | 0.01618 | -0.0645 | -38.974
-9 | -0.5801 | 0.01443 | -0.0641 | -40.201
-8.5 | -0.5271 | 0.01317 | -0.0638 | -40.0228
-8 | -0.4746 | 0.01168 | -0.0634 | -40.6336
-7.5 | -0.4197 | 0.01077 | -0.0633 | -38.9694
-7 | -0.3639 | 0.01007 | -0.0632 | -36.137
-6.5 | -0.3078 | 0.00948 | -0.0632 | -32.4684
-6 | -0.2517 | 0.00889 | -0.0633 | -28.3127
-5.5 | -0.1935 | 0.00879 | -0.0636 | -22.0137
-4.5 | -0.0771 | 0.00865 | -0.0644 | -8.9133
-4 | -0.02 | 0.00833 | -0.0647 | -2.401
-3.5 | 0.038 | 0.00815 | -0.065 | 4.6626
-3 | 0.0959 | 0.008 | -0.0654 | 11.9875
-2.5 | 0.1531 | 0.00761 | -0.0658 | 20.1183
-2 | 0.2109 | 0.00741 | -0.0662 | 28.4615
-1.5 | 0.269 | 0.00726 | -0.0666 | 37.0523
-1 | 0.327 | 0.0071 | -0.0671 | 46.0563
-0.5 | 0.3851 | 0.00702 | -0.0676 | 54.8575
0 | 0.4432 | 0.00686 | -0.0682 | 64.6064
0.5 | 0.4989 | 0.00605 | -0.0688 | 82.4628
1 | 0.5541 | 0.00534 | -0.0692 | 103.764
1.5 | 0.6108 | 0.00519 | -0.0695 | 117.6879
2 | 0.6658 | 0.00509 | -0.0693 | 130.8055
2.5 | 0.7184 | 0.00506 | -0.0685 | 141.9763
3 | 0.772 | 0.00514 | -0.068 | 150.1946
4 | 0.9036 | 0.00537 | -0.0728 | 168.2682
4.5 | 0.9598 | 0.00551 | -0.0732 | 174.1924
5 | 1.0159 | 0.00569 | -0.0735 | 178.5413
5.5 | 1.0716 | 0.00593 | -0.0739 | 180.7083
6 | 1.1253 | 0.00635 | -0.074 | 177.2126
6.5 | 1.1756 | 0.00706 | -0.0737 | 166.5156
7 | 1.2255 | 0.00775 | -0.0733 | 158.129
7.5 | 1.2744 | 0.00844 | -0.0728 | 150.9953
8 | 1.3184 | 0.00942 | -0.0716 | 139.9575
8.5 | 1.3487 | 0.01107 | -0.0684 | 121.8338
9 | 1.3683 | 0.01288 | -0.0636 | 106.2345
9.5 | 1.3744 | 0.0145 | -0.0565 | 94.7862
10 | 1.3832 | 0.0166 | -0.0512 | 83.3253
10.5 | 1.4013 | 0.01862 | -0.0478 | 75.2578
11 | 1.4214 | 0.02073 | -0.045 | 68.5673
11.5 | 1.439 | 0.02319 | -0.0425 | 62.0526
12 | 1.46 | 0.02557 | -0.0405 | 57.0982
12.5 | 1.4735 | 0.02866 | -0.0384 | 51.4131
13 | 1.4923 | 0.03144 | -0.0369 | 47.465
13.5 | 1.5045 | 0.03493 | -0.0354 | 43.0719
14 | 1.5149 | 0.0388 | -0.0342 | 39.0438
14.5 | 1.5277 | 0.04269 | -0.0334 | 35.7859
15 | 1.5374 | 0.047 | -0.0328 | 32.7106
15.5 | 1.5414 | 0.05218 | -0.0326 | 29.5401
16 | 1.5508 | 0.05693 | -0.0327 | 27.2405
16.5 | 1.5582 | 0.06208 | -0.0331 | 25.0999
17 | 1.5598 | 0.06812 | -0.0338 | 22.8978
17.5 | 1.5576 | 0.07491 | -0.035 | 20.793
18 | 1.5601 | 0.08125 | -0.0365 | 19.2012
18.5 | 1.5605 | 0.08809 | -0.0383 | 17.7148
19 | 1.557 | 0.09567 | -0.0407 | 16.2747
19.5 | 1.5464 | 0.1046 | -0.0438 | 14.7839
20 | 1.5402 | 0.11306 | -0.0472 | 13.6229

## 53. Re 2M Mach 0.25 (1)
BIGFOIL.COM POLAR EXPORT
NACA64-713 a=0.2
NACA64-713 a=0.2 |  |  |  | Cl Max: | 1.5 | at alpha= | 11 | deg
JavaFoil+Calcfoil stall+Eppler ext transition |  |  |  | L/D Max: | 154.897 | at alpha= | 4 | deg
Re: | 2000000 |  |  | Cd Min: | 0.00588 | at alpha= | -4 | deg
Mach: | 0.25 |  |  | Cl=0 at alpha= | -3.7 | deg
|  |  |  | @ Cl=0.1, Cd= | 0.0077232
|  |  |  | @ Cl=0.4, Cd= | 0.007429
|  |  |  | @ Cl=0.6, Cd= | 0.0059147
alpha (deg) | Cl | Cd | Cm | Cl/Cd
-14.5 | -0.064 | 0.12735 | -0.023 | -0.5
-14 | -0.061 | 0.11823 | -0.023 | -0.513
-13.5 | -0.12 | 0.11229 | -0.023 | -1.068
-13 | -0.179 | 0.10551 | -0.024 | -1.697
-12.5 | -0.222 | 0.09905 | -0.024 | -2.246
-12 | -0.259 | 0.09147 | -0.024 | -2.83
-11.5 | -0.29 | 0.08457 | -0.024 | -3.424
-11 | -0.315 | 0.07829 | -0.025 | -4.019
-10.5 | -0.334 | 0.07549 | -0.025 | -4.419
-10 | -0.346 | 0.06946 | -0.025 | -4.983
-9.5 | -0.352 | 0.06538 | -0.026 | -5.383
-9 | -0.351 | 0.05956 | -0.026 | -5.888
-8.5 | -0.342 | 0.05594 | -0.027 | -6.12
-8 | -0.327 | 0.05182 | -0.027 | -6.314
-7.5 | -0.305 | 0.04922 | -0.027 | -6.205
-7 | -0.278 | 0.04536 | -0.028 | -6.132
-6.5 | -0.246 | 0.0422 | -0.029 | -5.821
-6 | -0.209 | 0.03919 | -0.031 | -5.325
-5.5 | -0.168 | 0.03622 | -0.033 | -4.644
-5 | -0.153 | 0.00598 | -0.059 | -25.574
-4.5 | -0.096 | 0.00591 | -0.059 | -16.198
-4 | -0.036 | 0.00588 | -0.059 | -6.183
-3.5 | 0.024 | 0.00783 | -0.06 | 3.127
-3 | 0.086 | 0.00773 | -0.06 | 11.143
-2.5 | 0.148 | 0.0077 | -0.061 | 19.253
-2 | 0.21 | 0.00757 | -0.061 | 27.79
-1.5 | 0.273 | 0.00752 | -0.062 | 36.266
-1 | 0.335 | 0.00743 | -0.062 | 45.15
-0.5 | 0.399 | 0.00743 | -0.063 | 53.712
0 | 0.46 | 0.00737 | -0.063 | 62.413
0.5 | 0.522 | 0.00738 | -0.064 | 70.668
1 | 0.583 | 0.00589 | -0.064 | 98.959
1.5 | 0.645 | 0.00598 | -0.065 | 107.917
2 | 0.706 | 0.00604 | -0.065 | 116.899
2.5 | 0.767 | 0.00614 | -0.066 | 125.032
3 | 0.828 | 0.00607 | -0.066 | 136.422
3.5 | 0.888 | 0.00619 | -0.067 | 143.517
4 | 0.948 | 0.00612 | -0.067 | 154.897
4.5 | 1.007 | 0.00695 | -0.067 | 144.919
5 | 1.063 | 0.00755 | -0.068 | 140.737
5.5 | 1.119 | 0.00812 | -0.068 | 137.811
6 | 1.173 | 0.00857 | -0.068 | 136.823
6.5 | 1.225 | 0.00911 | -0.069 | 134.45
7 | 1.275 | 0.00971 | -0.069 | 131.291
7.5 | 1.322 | 0.01037 | -0.069 | 127.444
8 | 1.366 | 0.01106 | -0.07 | 123.521
8.5 | 1.389 | 0.01807 | -0.069 | 76.85
9 | 1.425 | 0.01927 | -0.069 | 73.936
9.5 | 1.455 | 0.02061 | -0.07 | 70.585
10 | 1.478 | 0.02207 | -0.07 | 66.984
10.5 | 1.495 | 0.02373 | -0.07 | 63.018
11 | 1.5 | 0.02551 | -0.071 | 58.819
11.5 | 1.494 | 0.02722 | -0.071 | 54.903
12 | 1.477 | 0.02939 | -0.071 | 50.261
12.5 | 1.448 | 0.03204 | -0.072 | 45.182
13 | 1.408 | 0.03479 | -0.072 | 40.465
13.5 | 1.356 | 0.03796 | -0.072 | 35.728
14 | 1.293 | 0.04158 | -0.072 | 31.094
14.5 | 1.22 | 0.04523 | -0.072 | 26.978
15 | 1.135 | 0.05098 | -0.072 | 22.269
15.5 | 1.027 | 0.06507 | -0.07 | 15.788
16 | 0.846 | 0.12879 | -0.044 | 6.57

## 54. Re 2M Mach 0.25 (2)
BIGFOIL.COM POLAR EXPORT
NACA64-713 a=0.2
NACA64-713 a=0.2 |  |  |  | Cl Max: | 1.5121 | at alpha= | 16 | deg
XFOIL ncrit=9 |  |  |  | L/D Max: | 180.179 | at alpha= | 5.5 | deg
Re: | 2000000 |  |  | Cd Min: | 0.2372 | at alpha= | -20 | deg
Mach: | 0.25 |  |  | Cl=0 at alpha= | -3.8281 | deg
|  |  |  | @ Cl=0.1, Cd= | 0.0081483
|  |  |  | @ Cl=0.4, Cd= | 0.0070876
|  |  |  | @ Cl=0.6, Cd= | 0.0053972
alpha (deg) | Cl | Cd | Cm | Cl/Cd
-20 | -0.5857 | 0.2372 | 0.0375 | -2.4692
-19.5 | -0.5662 | 0.23032 | 0.033 | -2.4583
-19 | -0.5471 | 0.22322 | 0.0285 | -2.4509
-18.5 | -0.5281 | 0.21617 | 0.0241 | -2.443
-18 | -0.5098 | 0.20906 | 0.0199 | -2.4385
-17 | -0.4675 | 0.19651 | 0.0108 | -2.379
-16.5 | -0.4509 | 0.19033 | 0.0078 | -2.369
-16 | -0.4329 | 0.18365 | 0.0041 | -2.3572
-15.5 | -0.4149 | 0.17645 | 0.0002 | -2.3514
-15 | -0.3978 | 0.16883 | -0.0038 | -2.3562
-14.5 | -0.3806 | 0.1617 | -0.0078 | -2.3537
-14 | -0.3643 | 0.15422 | -0.0117 | -2.3622
-13.5 | -0.3481 | 0.14694 | -0.0156 | -2.369
-13 | -0.3364 | 0.13865 | -0.0195 | -2.4263
-12.5 | -0.3201 | 0.13198 | -0.0231 | -2.4254
-11.5 | -0.2877 | 0.11911 | -0.03 | -2.4154
-11 | -0.2793 | 0.10998 | -0.0346 | -2.5396
-10.5 | -0.2688 | 0.10255 | -0.0382 | -2.6212
-10 | -0.2576 | 0.09622 | -0.0415 | -2.6772
-9.5 | -0.2536 | 0.08819 | -0.0453 | -2.8756
-9 | -0.2501 | 0.08054 | -0.0492 | -3.1053
-8 | -0.485 | 0.01633 | -0.0698 | -29.6999
-7.5 | -0.4358 | 0.01285 | -0.0687 | -33.9144
-7 | -0.3794 | 0.01128 | -0.068 | -33.6348
-6.5 | -0.321 | 0.01028 | -0.0675 | -31.2257
-6 | -0.2622 | 0.00951 | -0.0671 | -27.571
-5.5 | -0.2031 | 0.0089 | -0.0669 | -22.8202
-5 | -0.142 | 0.00878 | -0.067 | -16.1731
-4.5 | -0.0808 | 0.00878 | -0.0672 | -9.2027
-4 | -0.0207 | 0.00853 | -0.0674 | -2.4267
-3.5 | 0.0395 | 0.00837 | -0.0676 | 4.7192
-3 | 0.0997 | 0.00815 | -0.0679 | 12.2331
-2.5 | 0.159 | 0.00781 | -0.0681 | 20.3585
-2 | 0.2188 | 0.00751 | -0.0685 | 29.1345
-1.5 | 0.2788 | 0.00736 | -0.0688 | 37.8804
-1 | 0.3389 | 0.00719 | -0.0693 | 47.1349
-0.5 | 0.3989 | 0.00709 | -0.0698 | 56.2623
0 | 0.4591 | 0.00696 | -0.0703 | 65.9626
0.5 | 0.5182 | 0.00665 | -0.0709 | 77.9248
1 | 0.5739 | 0.00546 | -0.0714 | 105.1099
1.5 | 0.6321 | 0.00532 | -0.0716 | 118.8158
2 | 0.6898 | 0.0052 | -0.0716 | 132.6538
2.5 | 0.7443 | 0.00521 | -0.0708 | 142.8599
3 | 0.8002 | 0.00525 | -0.0703 | 152.419
3.5 | 0.8619 | 0.00537 | -0.0711 | 160.5028
4 | 0.9346 | 0.00549 | -0.0745 | 170.2368
4.5 | 0.9938 | 0.00569 | -0.075 | 174.6573
5 | 1.0521 | 0.00589 | -0.0753 | 178.6248
5.5 | 1.1099 | 0.00616 | -0.0755 | 180.1786
6 | 1.1653 | 0.00663 | -0.0754 | 175.7617
6.5 | 1.2165 | 0.00741 | -0.0746 | 164.17
7 | 1.2677 | 0.00813 | -0.0739 | 155.9287
7.5 | 1.3162 | 0.00895 | -0.0727 | 147.0615
8 | 1.356 | 0.01017 | -0.0703 | 133.3333
8.5 | 1.3737 | 0.01216 | -0.0647 | 112.9688
9 | 1.3697 | 0.01424 | -0.0559 | 96.1868
9.5 | 1.3734 | 0.01684 | -0.05 | 81.5558
10 | 1.3836 | 0.01961 | -0.0458 | 70.5558
10.5 | 1.3996 | 0.02233 | -0.0427 | 62.678
11 | 1.4181 | 0.02507 | -0.0401 | 56.5656
11.5 | 1.435 | 0.02811 | -0.0379 | 51.0494
12 | 1.4497 | 0.03148 | -0.0359 | 46.0515
12.5 | 1.4617 | 0.03524 | -0.034 | 41.4784
13 | 1.4758 | 0.03905 | -0.0327 | 37.7926
13.5 | 1.4807 | 0.04397 | -0.0315 | 33.6752
14 | 1.4935 | 0.04832 | -0.0309 | 30.9085
14.5 | 1.5012 | 0.05343 | -0.0305 | 28.0966
15 | 1.502 | 0.05946 | -0.0305 | 25.2607
15.5 | 1.5093 | 0.06506 | -0.0309 | 23.1986
16 | 1.5121 | 0.0714 | -0.0317 | 21.1779
16.5 | 1.5103 | 0.07853 | -0.033 | 19.2321
17 | 1.505 | 0.08646 | -0.0349 | 17.4069
17.5 | 1.5046 | 0.09395 | -0.037 | 16.0149
18 | 1.5004 | 0.10221 | -0.0397 | 14.6796
18.5 | 1.493 | 0.11122 | -0.0431 | 13.4238
19 | 1.4744 | 0.1222 | -0.0479 | 12.0655
19.5 | 1.4709 | 0.13103 | -0.052 | 11.2257
20 | 1.4631 | 0.14064 | -0.0569 | 10.4032

## 55. Re 2M Mach 0.50 (1)
BIGFOIL.COM POLAR EXPORT
NACA64-713 a=0.2
NACA64-713 a=0.2 |  |  |  | Cl Max: | 1.458 | at alpha= | 8.5 | deg
JavaFoil+Calcfoil stall+Eppler ext transition |  |  |  | L/D Max: | 139.499 | at alpha= | 2.5 | deg
Re: | 2000000 |  |  | Cd Min: | 0.00612 | at alpha= | 2.5 | deg
Mach: | 0.5 |  |  | Cl=0 at alpha= | -3.7037 | deg
|  |  |  | @ Cl=0.1, Cd= | 0.0080621
|  |  |  | @ Cl=0.4, Cd= | 0.0077356
|  |  |  | @ Cl=0.6, Cd= | 0.0073996
alpha (deg) | Cl | Cd | Cm | Cl/Cd
-20 | -0.923 | 0.17988 | -0.03 | -5.131
-19.5 | -0.894 | 0.17099 | -0.03 | -5.231
-19 | -0.866 | 0.16525 | -0.03 | -5.241
-18.5 | -0.838 | 0.16045 | -0.03 | -5.223
-18 | -0.81 | 0.15642 | -0.03 | -5.178
-17.5 | -0.782 | 0.15186 | -0.03 | -5.147
-17 | -0.753 | 0.14879 | -0.03 | -5.059
-16.5 | -0.723 | 0.14343 | -0.029 | -5.043
-16 | -0.695 | 0.13851 | -0.029 | -5.017
-15.5 | -0.667 | 0.1333 | -0.029 | -5.001
-15 | -0.638 | 0.12931 | -0.029 | -4.937
-14.5 | -0.61 | 0.12409 | -0.03 | -4.917
-14 | -0.582 | 0.11609 | -0.03 | -5.012
-13.5 | -0.554 | 0.11389 | -0.03 | -4.86
-13 | -0.524 | 0.11063 | -0.028 | -4.737
-12.5 | -0.496 | 0.10673 | -0.028 | -4.645
-12 | -0.467 | 0.09914 | -0.028 | -4.715
-11.5 | -0.439 | 0.10029 | -0.029 | -4.379
-11 | -0.411 | 0.09314 | -0.029 | -4.412
-10.5 | -0.383 | 0.08804 | -0.029 | -4.347
-10 | -0.354 | 0.08534 | -0.029 | -4.153
-9.5 | -0.326 | 0.08172 | -0.028 | -3.985
-9 | -0.297 | 0.07014 | -0.028 | -4.241
-8.5 | -0.269 | 0.06157 | -0.028 | -4.373
-8 | -0.241 | 0.05583 | -0.028 | -4.319
-7.5 | -0.213 | 0.05069 | -0.029 | -4.202
-7 | -0.185 | 0.04665 | -0.029 | -3.964
-6.5 | -0.157 | 0.0531 | -0.027 | -2.949
-6 | -0.129 | 0.04877 | -0.029 | -2.637
-5.5 | -0.101 | 0.04294 | -0.03 | -2.345
-5 | -0.121 | 0.03929 | -0.031 | -3.067
-4.5 | -0.081 | 0.03595 | -0.033 | -2.255
-4 | -0.032 | 0.03309 | -0.032 | -0.958
-3.5 | 0.022 | 0.03128 | -0.034 | 0.695
-3 | 0.095 | 0.00807 | -0.067 | 11.821
-2.5 | 0.165 | 0.00796 | -0.068 | 20.682
-2 | 0.234 | 0.00784 | -0.068 | 29.879
-1.5 | 0.304 | 0.00782 | -0.069 | 38.937
-1 | 0.374 | 0.00775 | -0.069 | 48.305
-0.5 | 0.446 | 0.00771 | -0.07 | 57.832
0 | 0.514 | 0.0077 | -0.071 | 66.719
0.5 | 0.582 | 0.00777 | -0.071 | 74.942
1 | 0.651 | 0.00635 | -0.072 | 102.532
1.5 | 0.72 | 0.00653 | -0.072 | 110.18
2 | 0.788 | 0.00669 | -0.073 | 117.727
2.5 | 0.853 | 0.00612 | -0.073 | 139.499
3 | 0.918 | 0.007 | -0.073 | 131.075
3.5 | 0.982 | 0.00732 | -0.074 | 134.161
4 | 1.045 | 0.00783 | -0.074 | 133.455
4.5 | 1.106 | 0.00869 | -0.074 | 127.304
5 | 1.167 | 0.00949 | -0.075 | 123.065
5.5 | 1.228 | 0.01016 | -0.075 | 120.855
6 | 1.285 | 0.01098 | -0.075 | 117.022
6.5 | 1.338 | 0.01185 | -0.076 | 112.87
7 | 1.386 | 0.01282 | -0.076 | 108.165
7.5 | 1.427 | 0.01381 | -0.076 | 103.333
8 | 1.44 | 0.02314 | -0.075 | 62.237
8.5 | 1.458 | 0.02525 | -0.076 | 57.769
9 | 1.453 | 0.02785 | -0.076 | 52.161
9.5 | 1.389 | 0.03085 | -0.076 | 45.033
10 | 1.099 | 0.03605 | -0.076 | 30.484
10.5 | 0.766 | 0.0747 | -0.037 | 10.257
11 | 0.79 | 0.08728 | -0.034 | 9.057
11.5 | 0.816 | 0.09381 | -0.035 | 8.702
12 | 0.842 | 0.09803 | -0.035 | 8.587
12.5 | 0.868 | 0.10683 | -0.038 | 8.129
13 | 0.894 | 0.11044 | -0.038 | 8.093
13.5 | 0.922 | 0.11769 | -0.043 | 7.834

## 56. Re 2M Mach 0.50 (2)
BIGFOIL.COM POLAR EXPORT
NACA64-713 a=0.2
NACA64-713 a=0.2 |  |  |  | Cl Max: | 1.4443 | at alpha= | 8 | deg
XFOIL ncrit=9 |  |  |  | L/D Max: | 175.586 | at alpha= | 5 | deg
Re: | 2000000 |  |  | Cd Min: | 0.25723 | at alpha= | -20 | deg
Mach: | 0.5 |  |  | Cl=0 at alpha= | -3.8288 | deg
|  |  |  | @ Cl=0.1, Cd= | 0.0093089
|  |  |  | @ Cl=0.4, Cd= | 0.0076037
|  |  |  | @ Cl=0.6, Cd= | 0.0072524
alpha (deg) | Cl | Cd | Cm | Cl/Cd
-20 | -0.6311 | 0.25723 | 0.0464 | -2.4534
-19.5 | -0.6068 | 0.24917 | 0.041 | -2.4353
-19 | -0.5827 | 0.24108 | 0.0356 | -2.417
-18 | -0.5382 | 0.22566 | 0.0265 | -2.385
-17.5 | -0.5158 | 0.21863 | 0.0222 | -2.3592
-17 | -0.4922 | 0.21158 | 0.0176 | -2.3263
-16.5 | -0.4687 | 0.20406 | 0.013 | -2.2969
-16 | -0.4451 | 0.19594 | 0.0082 | -2.2716
-15.5 | -0.422 | 0.18806 | 0.0035 | -2.244
-15 | -0.3996 | 0.18016 | -0.0013 | -2.218
-14.5 | -0.3773 | 0.17248 | -0.0059 | -2.1875
-14 | -0.3556 | 0.16457 | -0.0104 | -2.1608
-13.5 | -0.334 | 0.1569 | -0.0148 | -2.1287
-13 | -0.3132 | 0.14966 | -0.0188 | -2.0927
-12.5 | -0.2919 | 0.14242 | -0.023 | -2.0496
-12 | -0.2711 | 0.13531 | -0.0271 | -2.0035
-11.5 | -0.253 | 0.12706 | -0.0316 | -1.9912
-11 | -0.2372 | 0.11892 | -0.0361 | -1.9946
-10.5 | -0.22 | 0.11157 | -0.04 | -1.9719
-10 | -0.2005 | 0.10561 | -0.0433 | -1.8985
-9.5 | -0.1879 | 0.09772 | -0.0473 | -1.9228
-9 | -0.1714 | 0.09087 | -0.0517 | -1.8862
-8.5 | -0.1637 | 0.08302 | -0.0552 | -1.9718
-8 | -0.1548 | 0.07593 | -0.0591 | -2.0387
-7.5 | -0.15 | 0.06855 | -0.0633 | -2.1882
-7 | -0.1548 | 0.06061 | -0.0684 | -2.554
-6.5 | -0.1661 | 0.05249 | -0.0756 | -3.1644
-6 | -0.1621 | 0.04369 | -0.0809 | -3.7102
-5.5 | -0.1485 | 0.03387 | -0.0837 | -4.3844
-5 | -0.1245 | 0.02307 | -0.0839 | -5.3966
-4.5 | -0.0947 | 0.01095 | -0.0821 | -8.6484
-4 | -0.0251 | 0.00971 | -0.0807 | -2.585
-3.5 | 0.0482 | 0.00968 | -0.0801 | 4.9793
-3 | 0.118 | 0.00918 | -0.0796 | 12.854
-2.5 | 0.1876 | 0.00877 | -0.0792 | 21.3911
-2 | 0.2552 | 0.00816 | -0.0789 | 31.2745
-1.5 | 0.3239 | 0.00783 | -0.079 | 41.3665
-1 | 0.393 | 0.00762 | -0.0792 | 51.5748
-0.5 | 0.4619 | 0.00746 | -0.0795 | 61.9169
0 | 0.5311 | 0.00737 | -0.0799 | 72.0624
0.5 | 0.5996 | 0.00726 | -0.0804 | 82.5895
1 | 0.6635 | 0.00605 | -0.0809 | 109.6694
1.5 | 0.73 | 0.00585 | -0.0811 | 124.7863
2 | 0.7972 | 0.00577 | -0.081 | 138.1629
2.5 | 0.8607 | 0.0058 | -0.0801 | 148.3966
3 | 0.9264 | 0.00589 | -0.0795 | 157.2835
3.5 | 0.9912 | 0.00603 | -0.0786 | 164.3781
4 | 1.0753 | 0.00628 | -0.0818 | 171.2261
4.5 | 1.1464 | 0.00656 | -0.0822 | 174.7561
5 | 1.2133 | 0.00691 | -0.0816 | 175.5861
5.5 | 1.2788 | 0.00736 | -0.0805 | 173.75
6 | 1.3362 | 0.00817 | -0.0783 | 163.5496
6.5 | 1.3864 | 0.00918 | -0.0748 | 151.024
7.5 | 1.4408 | 0.01202 | -0.0616 | 119.8669
8 | 1.4443 | 0.01504 | -0.0544 | 96.0306
9 | 1.3948 | 0.02624 | -0.0413 | 53.1555
9.5 | 1.376 | 0.03236 | -0.037 | 42.5216
10 | 1.3702 | 0.03815 | -0.0342 | 35.9161
10.5 | 1.3764 | 0.04346 | -0.0321 | 31.6705
11 | 1.384 | 0.04897 | -0.0305 | 28.2622
11.5 | 1.3879 | 0.05509 | -0.0294 | 25.1933
12 | 1.3934 | 0.06141 | -0.0288 | 22.6901
12.5 | 1.3945 | 0.06849 | -0.0288 | 20.3606
13 | 1.3893 | 0.07661 | -0.0296 | 18.1347

## 57. Re 3M Mach 0.00 (1)
BIGFOIL.COM POLAR EXPORT
NACA64-713 a=0.2
NACA64-713 a=0.2 |  |  |  | Cl Max: | 1.525 | at alpha= | 12 | deg
JavaFoil+Calcfoil stall+Eppler ext transition |  |  |  | L/D Max: | 157.189 | at alpha= | 4.5 | deg
Re: | 3000000 |  |  | Cd Min: | 0.00551 | at alpha= | 1 | deg
Mach: | 0 |  |  | Cl=0 at alpha= | -3.7034 | deg
|  |  |  | @ Cl=0.1, Cd= | 0.007182
|  |  |  | @ Cl=0.4, Cd= | 0.0068981
|  |  |  | @ Cl=0.6, Cd= | 0.005545
alpha (deg) | Cl | Cd | Cm | Cl/Cd
-17 | -0.364 | 0.13856 | -0.023 | -2.628
-16.5 | -0.377 | 0.13248 | -0.023 | -2.842
-16 | -0.389 | 0.12653 | -0.024 | -3.073
-15.5 | -0.401 | 0.11897 | -0.024 | -3.368
-15 | -0.412 | 0.11248 | -0.024 | -3.662
-14.5 | -0.422 | 0.10686 | -0.024 | -3.952
-14 | -0.432 | 0.10093 | -0.024 | -4.276
-13.5 | -0.439 | 0.09549 | -0.024 | -4.602
-13 | -0.446 | 0.09016 | -0.025 | -4.943
-12.5 | -0.45 | 0.0853 | -0.025 | -5.274
-12 | -0.452 | 0.0816 | -0.025 | -5.533
-11.5 | -0.451 | 0.07573 | -0.025 | -5.951
-11 | -0.446 | 0.07204 | -0.025 | -6.198
-10.5 | -0.439 | 0.06769 | -0.025 | -6.487
-10 | -0.428 | 0.06339 | -0.026 | -6.757
-9.5 | -0.414 | 0.05925 | -0.026 | -6.98
-9 | -0.395 | 0.05623 | -0.026 | -7.025
-8.5 | -0.373 | 0.05161 | -0.028 | -7.231
-8 | -0.347 | 0.04807 | -0.029 | -7.219
-7.5 | -0.317 | 0.04604 | -0.029 | -6.881
-7 | -0.284 | 0.04249 | -0.03 | -6.68
-6.5 | -0.248 | 0.03922 | -0.032 | -6.319
-6 | -0.256 | 0.00564 | -0.056 | -45.385
-5.5 | -0.204 | 0.00571 | -0.056 | -35.746
-5 | -0.15 | 0.00562 | -0.057 | -26.64
-4.5 | -0.093 | 0.0056 | -0.057 | -16.666
-4 | -0.035 | 0.00556 | -0.058 | -6.353
-3.5 | 0.024 | 0.00732 | -0.058 | 3.248
-3 | 0.084 | 0.00719 | -0.058 | 11.624
-2.5 | 0.144 | 0.00716 | -0.059 | 20.075
-2 | 0.204 | 0.00709 | -0.059 | 28.747
-1.5 | 0.264 | 0.00699 | -0.06 | 37.821
-1 | 0.325 | 0.00694 | -0.06 | 46.782
-0.5 | 0.386 | 0.00691 | -0.061 | 55.918
0 | 0.445 | 0.00686 | -0.061 | 64.913
0.5 | 0.505 | 0.00687 | -0.062 | 73.545
1 | 0.565 | 0.00551 | -0.062 | 102.588
1.5 | 0.625 | 0.00557 | -0.063 | 112.06
2 | 0.684 | 0.00559 | -0.063 | 122.404
2.5 | 0.743 | 0.00573 | -0.064 | 129.703
3 | 0.803 | 0.00591 | -0.064 | 135.815
3.5 | 0.861 | 0.00578 | -0.064 | 149.01
4 | 0.919 | 0.00612 | -0.065 | 150.097
4.5 | 0.977 | 0.00621 | -0.065 | 157.189
5 | 1.034 | 0.00716 | -0.066 | 144.293
5.5 | 1.089 | 0.00755 | -0.066 | 144.346
6 | 1.143 | 0.00794 | -0.067 | 144.016
6.5 | 1.194 | 0.00828 | -0.067 | 144.219
7 | 1.244 | 0.00871 | -0.067 | 142.83
7.5 | 1.292 | 0.00918 | -0.068 | 140.727
8 | 1.337 | 0.00965 | -0.068 | 138.635
8.5 | 1.364 | 0.01507 | -0.068 | 90.534
9 | 1.402 | 0.01631 | -0.068 | 85.991
9.5 | 1.437 | 0.01728 | -0.068 | 83.122
10 | 1.466 | 0.01847 | -0.068 | 79.415
10.5 | 1.492 | 0.01969 | -0.069 | 75.792
11 | 1.51 | 0.02099 | -0.069 | 71.973
11.5 | 1.521 | 0.02247 | -0.07 | 67.66
12 | 1.525 | 0.02398 | -0.07 | 63.595
12.5 | 1.522 | 0.02572 | -0.07 | 59.179
13 | 1.513 | 0.02766 | -0.07 | 54.718
13.5 | 1.498 | 0.02966 | -0.071 | 50.51
14 | 1.477 | 0.0318 | -0.071 | 46.454
14.5 | 1.45 | 0.0343 | -0.071 | 42.287
15 | 1.419 | 0.03714 | -0.071 | 38.201
15.5 | 1.382 | 0.04027 | -0.072 | 34.314
16 | 1.342 | 0.0437 | -0.072 | 30.704
16.5 | 1.3 | 0.04654 | -0.072 | 27.931
17 | 1.254 | 0.05064 | -0.072 | 24.768

## 58. Re 3M Mach 0.00 (2)
BIGFOIL.COM POLAR EXPORT
NACA64-713 a=0.2
NACA64-713 a=0.2 |  |  |  | Cl Max: | 1.6303 | at alpha= | 19 | deg
XFOIL ncrit=9 |  |  |  | L/D Max: | 196.485 | at alpha= | 5 | deg
Re: | 3000000 |  |  | Cd Min: | 0.16273 | at alpha= | -15 | deg
Mach: | 0 |  |  | Cl=0 at alpha= | -3.8092 | deg
|  |  |  | @ Cl=0.1, Cd= | 0.0070038
|  |  |  | @ Cl=0.4, Cd= | 0.0064037
|  |  |  | @ Cl=0.6, Cd= | 0.0048901
alpha (deg) | Cl | Cd | Cm | Cl/Cd
-15 | -0.406 | 0.16273 | -0.0052 | -2.4949
-14.5 | -0.3908 | 0.15564 | -0.009 | -2.5109
-13.5 | -0.3588 | 0.14242 | -0.0164 | -2.5193
-13 | -0.342 | 0.1363 | -0.0198 | -2.5092
-12.5 | -0.3286 | 0.1291 | -0.0235 | -2.5453
-11 | -0.7681 | 0.02141 | -0.0642 | -35.8758
-10.5 | -0.7338 | 0.01672 | -0.063 | -43.8876
-10 | -0.6877 | 0.01433 | -0.0624 | -47.9902
-9.5 | -0.6371 | 0.0128 | -0.062 | -49.7734
-9 | -0.5842 | 0.01179 | -0.0619 | -49.5505
-8.5 | -0.5301 | 0.01096 | -0.0618 | -48.3668
-8 | -0.4753 | 0.01029 | -0.0618 | -46.1905
-7.5 | -0.4197 | 0.00977 | -0.0619 | -42.958
-7 | -0.3641 | 0.00916 | -0.062 | -39.7489
-6.5 | -0.3082 | 0.00862 | -0.0621 | -35.7541
-6 | -0.2518 | 0.00818 | -0.0623 | -30.7824
-5.5 | -0.1952 | 0.00779 | -0.0625 | -25.0578
-5 | -0.1376 | 0.00764 | -0.0629 | -18.0105
-4.5 | -0.0798 | 0.00751 | -0.0634 | -10.6258
-4 | -0.0219 | 0.00743 | -0.0638 | -2.9475
-3.5 | 0.0355 | 0.00718 | -0.0642 | 4.9443
-3 | 0.0933 | 0.00702 | -0.0647 | 13.2906
-2.5 | 0.1512 | 0.00688 | -0.0652 | 21.9767
-2 | 0.2092 | 0.00679 | -0.0657 | 30.81
-1.5 | 0.2669 | 0.0066 | -0.0662 | 40.4394
-1 | 0.3251 | 0.00651 | -0.0667 | 49.9386
-0.5 | 0.383 | 0.00643 | -0.0673 | 59.5645
0 | 0.4411 | 0.00634 | -0.0679 | 69.5741
0.5 | 0.4987 | 0.00615 | -0.0685 | 81.0894
1 | 0.5534 | 0.00507 | -0.0692 | 109.1519
1.5 | 0.6104 | 0.00485 | -0.0697 | 125.8557
2 | 0.6672 | 0.00474 | -0.0702 | 140.7595
2.5 | 0.7222 | 0.00461 | -0.0701 | 156.6594
3 | 0.7781 | 0.00469 | -0.0703 | 165.9062
3.5 | 0.8333 | 0.00473 | -0.0703 | 176.1734
4 | 0.887 | 0.00483 | -0.07 | 183.6439
4.5 | 0.9522 | 0.00494 | -0.0724 | 192.753
5 | 1.0119 | 0.00515 | -0.0737 | 196.4854
5.5 | 1.066 | 0.00554 | -0.074 | 192.4188
6 | 1.1177 | 0.00615 | -0.0739 | 181.7398
6.5 | 1.1684 | 0.00682 | -0.0738 | 171.3196
7 | 1.2193 | 0.00742 | -0.0736 | 164.3261
7.5 | 1.2672 | 0.00818 | -0.0731 | 154.9144
8 | 1.3064 | 0.00949 | -0.0713 | 137.6607
8.5 | 1.339 | 0.01099 | -0.0685 | 121.838
9 | 1.3695 | 0.0123 | -0.0654 | 111.3415
9.5 | 1.3859 | 0.01358 | -0.0596 | 102.0545
10 | 1.404 | 0.01489 | -0.0548 | 94.2915
10.5 | 1.4267 | 0.01633 | -0.0514 | 87.3668
11 | 1.4501 | 0.01794 | -0.0485 | 80.8305
11.5 | 1.473 | 0.01977 | -0.046 | 74.5068
12 | 1.4949 | 0.0218 | -0.0437 | 68.5734
12.5 | 1.5154 | 0.02405 | -0.0416 | 63.0104
13 | 1.5325 | 0.02669 | -0.0396 | 57.4185
13.5 | 1.5506 | 0.02939 | -0.038 | 52.7594
14 | 1.5632 | 0.03267 | -0.0364 | 47.8482
14.5 | 1.5767 | 0.03609 | -0.0352 | 43.688
15 | 1.5904 | 0.03965 | -0.0343 | 40.111
15.5 | 1.6006 | 0.04374 | -0.0336 | 36.5935
16 | 1.6062 | 0.04847 | -0.0332 | 33.138
16.5 | 1.6166 | 0.05287 | -0.0331 | 30.5769
17 | 1.624 | 0.05777 | -0.0334 | 28.1115
17.5 | 1.6276 | 0.06329 | -0.0339 | 25.7165
18 | 1.6281 | 0.06939 | -0.0348 | 23.463
18.5 | 1.6279 | 0.07583 | -0.0361 | 21.4678
19 | 1.6303 | 0.08206 | -0.0376 | 19.8672
19.5 | 1.6295 | 0.08896 | -0.0396 | 18.3172
20 | 1.6246 | 0.09661 | -0.0421 | 16.8161

## 59. Re 3M Mach 0.10 (1)
BIGFOIL.COM POLAR EXPORT
NACA64-713 a=0.2
NACA64-713 a=0.2 |  |  |  | Cl Max: | 1.521 | at alpha= | 12 | deg
JavaFoil+Calcfoil stall+Eppler ext transition |  |  |  | L/D Max: | 156.889 | at alpha= | 4.5 | deg
Re: | 3000000 |  |  | Cd Min: | 0.00553 | at alpha= | 1 | deg
Mach: | 0.1 |  |  | Cl=0 at alpha= | -3.7034 | deg
|  |  |  | @ Cl=0.1, Cd= | 0.0071947
|  |  |  | @ Cl=0.4, Cd= | 0.006906
|  |  |  | @ Cl=0.6, Cd= | 0.0055513
alpha (deg) | Cl | Cd | Cm | Cl/Cd
-16.5 | -0.333 | 0.1353 | -0.023 | -2.462
-16 | -0.348 | 0.12867 | -0.023 | -2.701
-15.5 | -0.362 | 0.12215 | -0.024 | -2.962
-15 | -0.376 | 0.1137 | -0.024 | -3.304
-14.5 | -0.389 | 0.10947 | -0.024 | -3.551
-14 | -0.401 | 0.10336 | -0.024 | -3.878
-13.5 | -0.412 | 0.09749 | -0.024 | -4.223
-13 | -0.421 | 0.09118 | -0.025 | -4.616
-12.5 | -0.428 | 0.08594 | -0.025 | -4.981
-12 | -0.433 | 0.08199 | -0.025 | -5.277
-11.5 | -0.435 | 0.07606 | -0.025 | -5.715
-11 | -0.433 | 0.07316 | -0.025 | -5.922
-10.5 | -0.429 | 0.06855 | -0.026 | -6.251
-10 | -0.42 | 0.06347 | -0.026 | -6.617
-9.5 | -0.407 | 0.05968 | -0.026 | -6.826
-9 | -0.391 | 0.05563 | -0.027 | -7.024
-8.5 | -0.37 | 0.05174 | -0.028 | -7.153
-8 | -0.345 | 0.04845 | -0.028 | -7.123
-7.5 | -0.316 | 0.04627 | -0.029 | -6.825
-7 | -0.283 | 0.04281 | -0.03 | -6.618
-6.5 | -0.248 | 0.03974 | -0.031 | -6.229
-6 | -0.211 | 0.03364 | -0.037 | -6.282
-5.5 | -0.205 | 0.00572 | -0.057 | -35.8
-5 | -0.15 | 0.00563 | -0.057 | -26.704
-4.5 | -0.094 | 0.00561 | -0.057 | -16.716
-4 | -0.035 | 0.00555 | -0.058 | -6.393
-3.5 | 0.024 | 0.00734 | -0.058 | 3.257
-3 | 0.084 | 0.0072 | -0.059 | 11.665
-2.5 | 0.144 | 0.00718 | -0.059 | 20.108
-2 | 0.205 | 0.0071 | -0.06 | 28.849
-1.5 | 0.266 | 0.00699 | -0.06 | 37.991
-1 | 0.326 | 0.00693 | -0.06 | 47.133
-0.5 | 0.388 | 0.00691 | -0.061 | 56.139
0 | 0.448 | 0.00689 | -0.061 | 64.944
0.5 | 0.508 | 0.0069 | -0.062 | 73.57
1 | 0.568 | 0.00553 | -0.062 | 102.758
1.5 | 0.628 | 0.00557 | -0.063 | 112.623
2 | 0.687 | 0.00563 | -0.063 | 122.156
2.5 | 0.747 | 0.00574 | -0.064 | 130.218
3 | 0.807 | 0.00593 | -0.064 | 136.011
3.5 | 0.865 | 0.00582 | -0.065 | 148.544
4 | 0.924 | 0.0062 | -0.065 | 149.026
4.5 | 0.981 | 0.00626 | -0.066 | 156.889
5 | 1.038 | 0.00721 | -0.066 | 144.075
5.5 | 1.094 | 0.00761 | -0.067 | 143.783
6 | 1.148 | 0.008 | -0.067 | 143.408
6.5 | 1.199 | 0.00837 | -0.067 | 143.358
7 | 1.25 | 0.00881 | -0.068 | 141.883
7.5 | 1.297 | 0.00926 | -0.068 | 140.036
8 | 1.342 | 0.00975 | -0.068 | 137.627
8.5 | 1.369 | 0.01525 | -0.068 | 89.761
9 | 1.407 | 0.01652 | -0.068 | 85.169
9.5 | 1.44 | 0.01755 | -0.068 | 82.072
10 | 1.47 | 0.01873 | -0.069 | 78.45
10.5 | 1.494 | 0.01999 | -0.069 | 74.768
11 | 1.511 | 0.02134 | -0.069 | 70.792
11.5 | 1.519 | 0.02274 | -0.07 | 66.819
12 | 1.521 | 0.02441 | -0.07 | 62.307
12.5 | 1.515 | 0.02622 | -0.07 | 57.798
13 | 1.503 | 0.02824 | -0.071 | 53.231
13.5 | 1.484 | 0.03031 | -0.071 | 48.96
14 | 1.459 | 0.03245 | -0.071 | 44.961
14.5 | 1.427 | 0.03514 | -0.072 | 40.62
15 | 1.389 | 0.03846 | -0.072 | 36.118
15.5 | 1.349 | 0.04093 | -0.072 | 32.956
16 | 1.303 | 0.04469 | -0.072 | 29.153
16.5 | 1.254 | 0.04852 | -0.072 | 25.843
17 | 1.199 | 0.05496 | -0.072 | 21.807

## 60. Re 3M Mach 0.10 (2)
BIGFOIL.COM POLAR EXPORT
NACA64-713 a=0.2
NACA64-713 a=0.2 |  |  |  | Cl Max: | 1.6191 | at alpha= | 19 | deg
XFOIL ncrit=9 |  |  |  | L/D Max: | 196.622 | at alpha= | 5 | deg
Re: | 3000000 |  |  | Cd Min: | 0.17199 | at alpha= | -15.5 | deg
Mach: | 0.1 |  |  | Cl=0 at alpha= | -3.8091 | deg
|  |  |  | @ Cl=0.1, Cd= | 0.0070253
|  |  |  | @ Cl=0.4, Cd= | 0.0064177
|  |  |  | @ Cl=0.6, Cd= | 0.0049249
alpha (deg) | Cl | Cd | Cm | Cl/Cd
-15.5 | -0.4176 | 0.17199 | -0.0008 | -2.428
-15 | -0.4016 | 0.16472 | -0.0047 | -2.4381
-14.5 | -0.3898 | 0.15625 | -0.0089 | -2.4947
-14 | -0.3722 | 0.15019 | -0.0125 | -2.4782
-13.5 | -0.3574 | 0.14304 | -0.0162 | -2.4986
-13 | -0.3404 | 0.13685 | -0.0198 | -2.4874
-11.5 | -0.4039 | 0.09125 | -0.04 | -4.4263
-11 | -0.6871 | 0.04169 | -0.0667 | -16.4812
-10.5 | -0.7313 | 0.01926 | -0.065 | -37.9699
-10 | -0.6905 | 0.01556 | -0.064 | -44.3766
-9.5 | -0.6412 | 0.01355 | -0.0634 | -47.321
-9 | -0.5885 | 0.01229 | -0.0631 | -47.8845
-8.5 | -0.5343 | 0.0113 | -0.0629 | -47.2832
-8 | -0.4792 | 0.01052 | -0.0628 | -45.5513
-7.5 | -0.4232 | 0.00991 | -0.0628 | -42.7043
-7 | -0.3669 | 0.00933 | -0.0628 | -39.3248
-6.5 | -0.3106 | 0.00872 | -0.0628 | -35.6193
-5.5 | -0.1969 | 0.00781 | -0.0631 | -25.2113
-5 | -0.1387 | 0.00768 | -0.0635 | -18.0599
-4.5 | -0.0805 | 0.00753 | -0.0639 | -10.6906
-4 | -0.0221 | 0.00745 | -0.0643 | -2.9664
-3.5 | 0.0358 | 0.00721 | -0.0647 | 4.9653
-3 | 0.0939 | 0.00704 | -0.0651 | 13.3381
-2.5 | 0.1522 | 0.0069 | -0.0656 | 22.058
-2 | 0.2107 | 0.0068 | -0.0661 | 30.9853
-1.5 | 0.2687 | 0.00662 | -0.0666 | 40.5891
-1 | 0.3272 | 0.00652 | -0.0671 | 50.184
-0.5 | 0.3855 | 0.00644 | -0.0677 | 59.8602
0 | 0.444 | 0.00635 | -0.0683 | 69.9213
0.5 | 0.5019 | 0.00617 | -0.0689 | 81.3452
1 | 0.557 | 0.00509 | -0.0696 | 109.4303
1.5 | 0.6143 | 0.00487 | -0.0701 | 126.1396
2 | 0.6715 | 0.00475 | -0.0706 | 141.3684
2.5 | 0.7269 | 0.00463 | -0.0705 | 156.9978
3 | 0.7833 | 0.0047 | -0.0707 | 166.6596
3.5 | 0.8389 | 0.00475 | -0.0707 | 176.6105
4 | 0.8928 | 0.00484 | -0.0704 | 184.4628
4.5 | 0.9582 | 0.00497 | -0.0727 | 192.7968
5 | 1.0185 | 0.00518 | -0.0741 | 196.6216
5.5 | 1.073 | 0.00558 | -0.0743 | 192.2939
6 | 1.1251 | 0.00619 | -0.0742 | 181.7609
6.5 | 1.176 | 0.00687 | -0.074 | 171.179
7 | 1.227 | 0.00748 | -0.0738 | 164.0374
7.5 | 1.2749 | 0.00827 | -0.0731 | 154.1596
8 | 1.3132 | 0.00964 | -0.0711 | 136.2241
8.5 | 1.3451 | 0.01114 | -0.0681 | 120.7451
9 | 1.373 | 0.01252 | -0.0644 | 109.6645
9.5 | 1.3853 | 0.01384 | -0.058 | 100.0939
10 | 1.404 | 0.01528 | -0.0535 | 91.8848
10.5 | 1.4269 | 0.01682 | -0.0501 | 84.8335
11 | 1.4506 | 0.01853 | -0.0474 | 78.2839
11.5 | 1.4727 | 0.02051 | -0.0448 | 71.804
12 | 1.4946 | 0.02264 | -0.0426 | 66.0159
12.5 | 1.5142 | 0.02506 | -0.0405 | 60.423
13 | 1.5314 | 0.0278 | -0.0386 | 55.0863
13.5 | 1.548 | 0.03072 | -0.0369 | 50.3906
14 | 1.5593 | 0.03425 | -0.0353 | 45.527
14.5 | 1.5735 | 0.03775 | -0.0343 | 41.6821
15 | 1.5865 | 0.04152 | -0.0334 | 38.2105
15.5 | 1.5946 | 0.04596 | -0.0328 | 34.6954
16 | 1.6016 | 0.05071 | -0.0325 | 31.5835
16.5 | 1.6109 | 0.05536 | -0.0325 | 29.0986
17 | 1.6163 | 0.06067 | -0.0329 | 26.6408
17.5 | 1.6174 | 0.06665 | -0.0335 | 24.2671
18 | 1.6165 | 0.07315 | -0.0346 | 22.0984
18.5 | 1.6189 | 0.07943 | -0.0361 | 20.3815
19 | 1.6191 | 0.08618 | -0.0379 | 18.7874
19.5 | 1.6161 | 0.0936 | -0.0402 | 17.266
20 | 1.6088 | 0.10183 | -0.043 | 15.7989

## 61. Re 3M Mach 0.25 (1)
BIGFOIL.COM POLAR EXPORT
NACA64-713 a=0.2
NACA64-713 a=0.2 |  |  |  | Cl Max: | 1.505 | at alpha= | 11 | deg
JavaFoil+Calcfoil stall+Eppler ext transition |  |  |  | L/D Max: | 154.163 | at alpha= | 4 | deg
Re: | 3000000 |  |  | Cd Min: | 0.00558 | at alpha= | -4 | deg
Mach: | 0.25 |  |  | Cl=0 at alpha= | -3.7 | deg
|  |  |  | @ Cl=0.1, Cd= | 0.0072832
|  |  |  | @ Cl=0.4, Cd= | 0.006999
|  |  |  | @ Cl=0.6, Cd= | 0.0056237
alpha (deg) | Cl | Cd | Cm | Cl/Cd
-14.5 | -0.064 | 0.11708 | -0.024 | -0.544
-14 | -0.061 | 0.11171 | -0.024 | -0.544
-13.5 | -0.12 | 0.10793 | -0.024 | -1.111
-13 | -0.179 | 0.09988 | -0.024 | -1.794
-12.5 | -0.223 | 0.09536 | -0.024 | -2.334
-12 | -0.259 | 0.08768 | -0.025 | -2.954
-11.5 | -0.29 | 0.08234 | -0.025 | -3.519
-11 | -0.315 | 0.07662 | -0.025 | -4.109
-10.5 | -0.334 | 0.07259 | -0.026 | -4.598
-10 | -0.346 | 0.06756 | -0.026 | -5.127
-9.5 | -0.352 | 0.06298 | -0.026 | -5.591
-9 | -0.351 | 0.05793 | -0.027 | -6.057
-8.5 | -0.343 | 0.05463 | -0.027 | -6.271
-8 | -0.327 | 0.05083 | -0.028 | -6.442
-7.5 | -0.306 | 0.04831 | -0.028 | -6.326
-7 | -0.278 | 0.04439 | -0.029 | -6.272
-6.5 | -0.246 | 0.04128 | -0.03 | -5.958
-6 | -0.209 | 0.03808 | -0.032 | -5.496
-5.5 | -0.17 | 0.03353 | -0.036 | -5.066
-5 | -0.153 | 0.00579 | -0.059 | -26.427
-4.5 | -0.096 | 0.00563 | -0.059 | -16.987
-4 | -0.036 | 0.00558 | -0.059 | -6.513
-3.5 | 0.024 | 0.00655 | -0.06 | 3.742
-3 | 0.086 | 0.00729 | -0.06 | 11.826
-2.5 | 0.148 | 0.00726 | -0.061 | 20.42
-2 | 0.21 | 0.00716 | -0.061 | 29.373
-1.5 | 0.273 | 0.00707 | -0.062 | 38.607
-1 | 0.335 | 0.00698 | -0.062 | 48.044
-0.5 | 0.399 | 0.007 | -0.063 | 57.01
0 | 0.46 | 0.00694 | -0.063 | 66.25
0.5 | 0.522 | 0.00696 | -0.064 | 74.967
1 | 0.583 | 0.00561 | -0.064 | 103.887
1.5 | 0.645 | 0.00566 | -0.065 | 113.899
2 | 0.706 | 0.00573 | -0.065 | 123.276
2.5 | 0.767 | 0.00586 | -0.066 | 131.067
3 | 0.828 | 0.00581 | -0.066 | 142.476
3.5 | 0.888 | 0.00598 | -0.067 | 148.407
4 | 0.948 | 0.00615 | -0.067 | 154.163
4.5 | 1.006 | 0.00711 | -0.067 | 141.445
5 | 1.064 | 0.00752 | -0.068 | 141.484
5.5 | 1.12 | 0.00795 | -0.068 | 140.807
6 | 1.175 | 0.0084 | -0.069 | 139.919
6.5 | 1.227 | 0.00879 | -0.069 | 139.509
7 | 1.277 | 0.0093 | -0.069 | 137.323
7.5 | 1.325 | 0.00981 | -0.07 | 134.98
8 | 1.369 | 0.01035 | -0.07 | 132.25
8.5 | 1.393 | 0.01669 | -0.069 | 83.449
9 | 1.43 | 0.0178 | -0.07 | 80.305
9.5 | 1.459 | 0.01901 | -0.07 | 76.747
10 | 1.483 | 0.02033 | -0.07 | 72.945
10.5 | 1.5 | 0.02191 | -0.071 | 68.46
11 | 1.505 | 0.02355 | -0.071 | 63.925
11.5 | 1.499 | 0.02513 | -0.071 | 59.679
12 | 1.482 | 0.02707 | -0.072 | 54.747
12.5 | 1.453 | 0.02952 | -0.072 | 49.215
13 | 1.413 | 0.03203 | -0.072 | 44.108
13.5 | 1.361 | 0.0349 | -0.072 | 39
14 | 1.298 | 0.03821 | -0.072 | 33.973
14.5 | 1.226 | 0.04148 | -0.073 | 29.555
15 | 1.142 | 0.04637 | -0.073 | 24.629
15.5 | 1.045 | 0.05455 | -0.072 | 19.161
16 | 0.927 | 0.07264 | -0.069 | 12.765

## 62. Re 3M Mach 0.25 (2)
BIGFOIL.COM POLAR EXPORT
NACA64-713 a=0.2
NACA64-713 a=0.2 |  |  |  | Cl Max: | 1.572 | at alpha= | 16.5 | deg
XFOIL ncrit=9 |  |  |  | L/D Max: | 197.678 | at alpha= | 5 | deg
Re: | 3000000 |  |  | Cd Min: | 0.23628 | at alpha= | -20 | deg
Mach: | 0.25 |  |  | Cl=0 at alpha= | -3.8072 | deg
|  |  |  | @ Cl=0.1, Cd= | 0.0071438
|  |  |  | @ Cl=0.4, Cd= | 0.0064994
|  |  |  | @ Cl=0.6, Cd= | 0.0051146
alpha (deg) | Cl | Cd | Cm | Cl/Cd
-20 | -0.5874 | 0.23628 | 0.0374 | -2.486
-19.5 | -0.5675 | 0.22999 | 0.033 | -2.4675
-19 | -0.5476 | 0.22368 | 0.0286 | -2.4481
-18 | -0.5068 | 0.21036 | 0.0197 | -2.4092
-17.5 | -0.4901 | 0.20324 | 0.0163 | -2.4114
-17 | -0.472 | 0.19612 | 0.0123 | -2.4067
-16.5 | -0.4536 | 0.18908 | 0.0082 | -2.399
-16 | -0.4353 | 0.18201 | 0.0041 | -2.3916
-15.5 | -0.4173 | 0.17487 | 0.0001 | -2.3863
-15 | -0.3998 | 0.16757 | -0.0039 | -2.3859
-14.5 | -0.3857 | 0.1595 | -0.0081 | -2.4182
-14 | -0.3669 | 0.15329 | -0.0118 | -2.3935
-13.5 | -0.3504 | 0.14614 | -0.0157 | -2.3977
-13 | -0.3329 | 0.13968 | -0.0194 | -2.3833
-12.5 | -0.3176 | 0.13253 | -0.0231 | -2.3964
-10.5 | -0.2799 | 0.09984 | -0.039 | -2.8035
-10 | -0.2739 | 0.09199 | -0.0429 | -2.9775
-9.5 | -0.3973 | 0.06372 | -0.0594 | -6.2351
-9 | -0.4616 | 0.04858 | -0.0686 | -9.5019
-8.5 | -0.5491 | 0.01577 | -0.0698 | -34.8193
-8 | -0.4979 | 0.01293 | -0.0688 | -38.5073
-7.5 | -0.4416 | 0.01134 | -0.0681 | -38.9418
-7 | -0.3834 | 0.01027 | -0.0675 | -37.332
-6.5 | -0.3242 | 0.00947 | -0.067 | -34.2344
-6 | -0.2651 | 0.00872 | -0.0667 | -30.4014
-5.5 | -0.2053 | 0.00821 | -0.0665 | -25.0061
-5 | -0.1453 | 0.0078 | -0.0665 | -18.6282
-4.5 | -0.0844 | 0.00766 | -0.0667 | -11.0183
-4 | -0.0234 | 0.00756 | -0.067 | -3.0952
-3.5 | 0.0373 | 0.00744 | -0.0673 | 5.0134
-3 | 0.0975 | 0.00715 | -0.0675 | 13.6364
-2.5 | 0.1579 | 0.007 | -0.0679 | 22.5571
-2 | 0.2185 | 0.00688 | -0.0684 | 31.7587
-1.5 | 0.2787 | 0.00668 | -0.0688 | 41.7216
-1 | 0.3391 | 0.00658 | -0.0693 | 51.535
-0.5 | 0.3996 | 0.0065 | -0.0699 | 61.4769
0 | 0.46 | 0.00641 | -0.0704 | 71.7629
0.5 | 0.52 | 0.00627 | -0.0711 | 82.9346
1 | 0.5771 | 0.0052 | -0.0718 | 110.9808
1.5 | 0.6361 | 0.00498 | -0.0723 | 127.7309
2 | 0.6956 | 0.00484 | -0.0728 | 143.719
2.5 | 0.7529 | 0.00476 | -0.0727 | 158.1723
3 | 0.8119 | 0.0048 | -0.073 | 169.1458
3.5 | 0.8692 | 0.00489 | -0.0729 | 177.7505
4 | 0.925 | 0.00496 | -0.0724 | 186.4919
4.5 | 0.9919 | 0.00511 | -0.0745 | 194.1096
5 | 1.0556 | 0.00534 | -0.0759 | 197.6779
5.5 | 1.1119 | 0.00577 | -0.076 | 192.7036
6 | 1.1651 | 0.00646 | -0.0756 | 180.356
6.5 | 1.2176 | 0.00717 | -0.0751 | 169.8187
7 | 1.2698 | 0.00783 | -0.0744 | 162.1711
7.5 | 1.3169 | 0.00876 | -0.0731 | 150.3311
8 | 1.3476 | 0.01047 | -0.0694 | 128.7106
8.5 | 1.3713 | 0.01208 | -0.0645 | 113.5182
9 | 1.3742 | 0.01379 | -0.0564 | 99.6519
9.5 | 1.3868 | 0.01581 | -0.0512 | 87.7166
10 | 1.4059 | 0.01791 | -0.0474 | 78.498
10.5 | 1.4279 | 0.02009 | -0.0444 | 71.0752
11 | 1.4513 | 0.02235 | -0.0419 | 64.9351
11.5 | 1.4699 | 0.02509 | -0.0394 | 58.5851
12 | 1.4895 | 0.02791 | -0.0373 | 53.368
12.5 | 1.5032 | 0.03132 | -0.0352 | 47.9949
13 | 1.5197 | 0.0347 | -0.0335 | 43.7954
13.5 | 1.5315 | 0.03872 | -0.0321 | 39.5532
14 | 1.5408 | 0.0432 | -0.031 | 35.6667
14.5 | 1.5528 | 0.04762 | -0.0303 | 32.6081
15 | 1.5599 | 0.05273 | -0.0299 | 29.5828
15.5 | 1.5631 | 0.05846 | -0.0298 | 26.7379
16 | 1.5699 | 0.06403 | -0.0302 | 24.5182
16.5 | 1.572 | 0.07035 | -0.0309 | 22.3454
17 | 1.5673 | 0.07781 | -0.0322 | 20.1427
17.5 | 1.568 | 0.08481 | -0.0338 | 18.4884
18 | 1.5655 | 0.09256 | -0.036 | 16.9134
18.5 | 1.5607 | 0.10079 | -0.0388 | 15.4847
19 | 1.5513 | 0.11001 | -0.0423 | 14.1014
19.5 | 1.5396 | 0.11977 | -0.0464 | 12.8546
20 | 1.5315 | 0.12918 | -0.0508 | 11.8556

## 63. Re 3M Mach 0.50 (1)
BIGFOIL.COM POLAR EXPORT
NACA64-713 a=0.2
NACA64-713 a=0.2 |  |  |  | Cl Max: | 1.463 | at alpha= | 8.5 | deg
JavaFoil+Calcfoil stall+Eppler ext transition |  |  |  | L/D Max: | 136.822 | at alpha= | 3 | deg
Re: | 3000000 |  |  | Cd Min: | 0.00562 | at alpha= | -3.5 | deg
Mach: | 0.5 |  |  | Cl=0 at alpha= | -3.7288 | deg
|  |  |  | @ Cl=0.1, Cd= | 0.0076107
|  |  |  | @ Cl=0.4, Cd= | 0.0072356
|  |  |  | @ Cl=0.6, Cd= | 0.0069335
alpha (deg) | Cl | Cd | Cm | Cl/Cd
-20 | -0.924 | 0.1717 | -0.031 | -5.38
-19.5 | -0.895 | 0.16229 | -0.03 | -5.515
-19 | -0.867 | 0.15766 | -0.03 | -5.497
-18.5 | -0.838 | 0.15285 | -0.03 | -5.485
-18 | -0.81 | 0.1491 | -0.031 | -5.435
-17.5 | -0.782 | 0.14454 | -0.031 | -5.411
-17 | -0.754 | 0.14018 | -0.031 | -5.376
-16.5 | -0.724 | 0.13577 | -0.029 | -5.331
-16 | -0.695 | 0.1312 | -0.029 | -5.3
-15.5 | -0.667 | 0.12564 | -0.03 | -5.309
-15 | -0.639 | 0.12169 | -0.03 | -5.249
-14.5 | -0.611 | 0.11599 | -0.03 | -5.265
-14 | -0.582 | 0.10857 | -0.03 | -5.363
-13.5 | -0.554 | 0.1092 | -0.03 | -5.071
-13 | -0.524 | 0.10298 | -0.029 | -5.091
-12.5 | -0.496 | 0.09962 | -0.029 | -4.978
-12 | -0.468 | 0.09425 | -0.029 | -4.962
-11.5 | -0.439 | 0.09266 | -0.029 | -4.742
-11 | -0.411 | 0.0867 | -0.029 | -4.741
-10.5 | -0.383 | 0.08355 | -0.03 | -4.583
-10 | -0.355 | 0.07908 | -0.03 | -4.484
-9.5 | -0.326 | 0.0771 | -0.029 | -4.227
-9 | -0.298 | 0.06633 | -0.029 | -4.488
-8.5 | -0.27 | 0.05853 | -0.029 | -4.605
-8 | -0.241 | 0.05396 | -0.029 | -4.473
-7.5 | -0.213 | 0.04897 | -0.03 | -4.355
-7 | -0.185 | 0.0455 | -0.031 | -4.07
-6.5 | -0.157 | 0.05063 | -0.028 | -3.094
-6 | -0.129 | 0.04702 | -0.029 | -2.736
-5.5 | -0.101 | 0.04184 | -0.03 | -2.407
-5 | -0.121 | 0.0385 | -0.031 | -3.131
-4.5 | -0.081 | 0.03516 | -0.034 | -2.309
-4 | -0.032 | 0.03179 | -0.036 | -1.002
-3.5 | 0.027 | 0.00562 | -0.067 | 4.796
-3 | 0.095 | 0.00762 | -0.067 | 12.532
-2.5 | 0.165 | 0.00749 | -0.068 | 21.987
-2 | 0.234 | 0.00735 | -0.068 | 31.893
-1.5 | 0.304 | 0.00731 | -0.069 | 41.608
-1 | 0.374 | 0.00725 | -0.069 | 51.628
-0.5 | 0.446 | 0.00721 | -0.07 | 61.84
0 | 0.514 | 0.00721 | -0.071 | 71.262
0.5 | 0.582 | 0.00727 | -0.071 | 80.128
1 | 0.651 | 0.00598 | -0.072 | 108.823
1.5 | 0.72 | 0.0061 | -0.072 | 118.076
2 | 0.788 | 0.00631 | -0.073 | 124.817
2.5 | 0.855 | 0.00638 | -0.073 | 134.087
3 | 0.92 | 0.00672 | -0.074 | 136.822
3.5 | 0.982 | 0.00737 | -0.074 | 133.333
4 | 1.045 | 0.008 | -0.074 | 130.671
4.5 | 1.108 | 0.00858 | -0.074 | 129.087
5 | 1.169 | 0.00921 | -0.075 | 126.9
5.5 | 1.23 | 0.0098 | -0.075 | 125.585
6 | 1.287 | 0.01054 | -0.075 | 122.123
6.5 | 1.341 | 0.01129 | -0.076 | 118.808
7 | 1.39 | 0.01207 | -0.076 | 115.126
7.5 | 1.431 | 0.0129 | -0.077 | 110.983
8 | 1.445 | 0.02145 | -0.076 | 67.345
8.5 | 1.463 | 0.02343 | -0.076 | 62.457
9 | 1.457 | 0.02584 | -0.076 | 56.395
9.5 | 1.394 | 0.02862 | -0.077 | 48.714
10 | 1.103 | 0.03339 | -0.077 | 33.024
10.5 | 0.89 | 0.03587 | -0.077 | 24.806
11 | 0.791 | 0.0843 | -0.035 | 9.38
11.5 | 0.818 | 0.08115 | -0.039 | 10.08
12 | 0.843 | 0.09186 | -0.037 | 9.175
12.5 | 0.869 | 0.10102 | -0.039 | 8.6
13 | 0.894 | 0.10464 | -0.039 | 8.545
13.5 | 0.926 | 0.11033 | -0.048 | 8.395

## 64. Re 3M Mach 0.50 (2)
BIGFOIL.COM POLAR EXPORT
NACA64-713 a=0.2
NACA64-713 a=0.2 |  |  |  | Cl Max: | 1.4447 | at alpha= | 12.5 | deg
XFOIL ncrit=9 |  |  |  | L/D Max: | 194.339 | at alpha= | 4.5 | deg
Re: | 3000000 |  |  | Cd Min: | 0.25716 | at alpha= | -20 | deg
Mach: | 0.5 |  |  | Cl=0 at alpha= | -3.7915 | deg
|  |  |  | @ Cl=0.1, Cd= | 0.0081036
|  |  |  | @ Cl=0.4, Cd= | 0.0068828
|  |  |  | @ Cl=0.6, Cd= | 0.0066813
alpha (deg) | Cl | Cd | Cm | Cl/Cd
-20 | -0.6326 | 0.25716 | 0.0466 | -2.4599
-19.5 | -0.6081 | 0.24962 | 0.0413 | -2.4361
-19 | -0.5865 | 0.24258 | 0.0371 | -2.4178
-18.5 | -0.5641 | 0.23516 | 0.0326 | -2.3988
-18 | -0.5402 | 0.22712 | 0.0277 | -2.3785
-17.5 | -0.5164 | 0.21901 | 0.0228 | -2.3579
-17 | -0.4933 | 0.21064 | 0.0178 | -2.3419
-16.5 | -0.47 | 0.20269 | 0.0129 | -2.3188
-16 | -0.4466 | 0.19485 | 0.0081 | -2.292
-15.5 | -0.4234 | 0.18707 | 0.0034 | -2.2633
-15 | -0.4016 | 0.17929 | -0.0012 | -2.2399
-14.5 | -0.3781 | 0.17225 | -0.0057 | -2.1951
-14 | -0.3552 | 0.16495 | -0.0101 | -2.1534
-13 | -0.3119 | 0.14986 | -0.0189 | -2.0813
-12.5 | -0.2917 | 0.14172 | -0.0233 | -2.0583
-12 | -0.2729 | 0.13383 | -0.0276 | -2.0392
-11 | -0.2415 | 0.11746 | -0.0363 | -2.056
-10.5 | -0.2221 | 0.11091 | -0.0401 | -2.0025
-10 | -0.2075 | 0.10304 | -0.0442 | -2.0138
-9.5 | -0.194 | 0.09577 | -0.0482 | -2.0257
-9 | -0.1813 | 0.08837 | -0.0522 | -2.0516
-8.5 | -0.1721 | 0.08093 | -0.0562 | -2.1265
-8 | -0.1672 | 0.07326 | -0.0605 | -2.2823
-7.5 | -0.1661 | 0.06563 | -0.065 | -2.5309
-7 | -0.177 | 0.05768 | -0.0705 | -3.0687
-6.5 | -0.1891 | 0.04868 | -0.0781 | -3.8846
-6 | -0.1875 | 0.03883 | -0.0825 | -4.8287
-5.5 | -0.1691 | 0.02897 | -0.0842 | -5.8371
-5 | -0.1527 | 0.01524 | -0.0834 | -10.0197
-4.5 | -0.103 | 0.00888 | -0.0814 | -11.5991
-4 | -0.0309 | 0.00824 | -0.0801 | -3.75
-3.5 | 0.0432 | 0.00823 | -0.0795 | 5.2491
-3 | 0.1151 | 0.00807 | -0.0791 | 14.2627
-2.5 | 0.1845 | 0.00759 | -0.0788 | 24.3083
-2 | 0.2547 | 0.00736 | -0.0788 | 34.606
-1.5 | 0.3243 | 0.00712 | -0.079 | 45.5478
-1 | 0.3937 | 0.00689 | -0.0792 | 57.1408
-0.5 | 0.4634 | 0.00681 | -0.0797 | 68.047
0 | 0.5331 | 0.00672 | -0.0802 | 79.3304
0.5 | 0.6023 | 0.00668 | -0.0807 | 90.1647
1 | 0.6711 | 0.00635 | -0.0814 | 105.685
1.5 | 0.7359 | 0.00543 | -0.0819 | 135.5249
2 | 0.8047 | 0.00531 | -0.0824 | 151.5443
2.5 | 0.8713 | 0.00527 | -0.0822 | 165.3321
3 | 0.9403 | 0.00535 | -0.0823 | 175.757
3.5 | 1.0077 | 0.00549 | -0.082 | 183.5519
4 | 1.072 | 0.00566 | -0.081 | 189.3993
4.5 | 1.1466 | 0.0059 | -0.0819 | 194.339
5 | 1.2206 | 0.0063 | -0.0827 | 193.746
5.5 | 1.285 | 0.00685 | -0.0816 | 187.5912
6 | 1.3416 | 0.00775 | -0.0793 | 173.1097
7 | 1.4393 | 0.00975 | -0.0718 | 147.6205
7.5 | 1.4444 | 0.01161 | -0.0621 | 124.41
8 | 1.4259 | 0.01556 | -0.053 | 91.6388
8.5 | 1.408 | 0.02053 | -0.0462 | 68.5826
9 | 1.3953 | 0.0258 | -0.0411 | 54.0814
9.5 | 1.3901 | 0.031 | -0.0371 | 44.8419
10 | 1.3979 | 0.03573 | -0.0343 | 39.124
10.5 | 1.4118 | 0.04033 | -0.032 | 35.0062
11 | 1.4234 | 0.04535 | -0.03 | 31.387
11.5 | 1.4328 | 0.05083 | -0.0285 | 28.1881
12 | 1.4388 | 0.05692 | -0.0275 | 25.2776
12.5 | 1.4447 | 0.06329 | -0.0269 | 22.8267
13 | 1.4405 | 0.07102 | -0.0272 | 20.283
13.5 | 1.4351 | 0.07937 | -0.0283 | 18.0811
14 | 1.4275 | 0.08835 | -0.0301 | 16.1573
14.5 | 1.4135 | 0.09858 | -0.0331 | 14.3386
15 | 1.3944 | 0.10993 | -0.0373 | 12.6844
15.5 | 1.3756 | 0.12168 | -0.0423 | 11.3051
16 | 1.3571 | 0.13396 | -0.0484 | 10.1306
16.5 | 1.3391 | 0.14659 | -0.0554 | 9.135
17 | 1.3187 | 0.16015 | -0.0637 | 8.2342
17.5 | 1.2979 | 0.17433 | -0.0731 | 7.4451

## 65. Re 4M Mach 0.00 (1)
BIGFOIL.COM POLAR EXPORT
NACA64-713 a=0.2
NACA64-713 a=0.2 |  |  |  | Cl Max: | 1.528 | at alpha= | 12 | deg
JavaFoil+Calcfoil stall+Eppler ext transition |  |  |  | L/D Max: | 157.493 | at alpha= | 4.5 | deg
Re: | 4000000 |  |  | Cd Min: | 0.00535 | at alpha= | 1 | deg
Mach: | 0 |  |  | Cl=0 at alpha= | -3.7034 | deg
|  |  |  | @ Cl=0.1, Cd= | 0.006914
|  |  |  | @ Cl=0.4, Cd= | 0.0066276
|  |  |  | @ Cl=0.6, Cd= | 0.005385
alpha (deg) | Cl | Cd | Cm | Cl/Cd
-17 | -0.364 | 0.13572 | -0.023 | -2.684
-16.5 | -0.377 | 0.13035 | -0.024 | -2.89
-16 | -0.389 | 0.12385 | -0.024 | -3.14
-15.5 | -0.401 | 0.11663 | -0.024 | -3.436
-15 | -0.412 | 0.11057 | -0.024 | -3.726
-14.5 | -0.422 | 0.10507 | -0.024 | -4.02
-14 | -0.432 | 0.09964 | -0.024 | -4.333
-13.5 | -0.44 | 0.09427 | -0.025 | -4.663
-13 | -0.446 | 0.08771 | -0.025 | -5.083
-12.5 | -0.45 | 0.08361 | -0.025 | -5.381
-12 | -0.452 | 0.07927 | -0.025 | -5.698
-11.5 | -0.451 | 0.07393 | -0.026 | -6.098
-11 | -0.447 | 0.07106 | -0.026 | -6.285
-10.5 | -0.439 | 0.06672 | -0.026 | -6.583
-10 | -0.429 | 0.06255 | -0.026 | -6.852
-9.5 | -0.414 | 0.05831 | -0.027 | -7.1
-9 | -0.395 | 0.05542 | -0.027 | -7.134
-8.5 | -0.374 | 0.05078 | -0.028 | -7.355
-8 | -0.348 | 0.04722 | -0.029 | -7.36
-7.5 | -0.317 | 0.04516 | -0.029 | -7.021
-7 | -0.284 | 0.04154 | -0.031 | -6.845
-6.5 | -0.249 | 0.03759 | -0.034 | -6.624
-6 | -0.256 | 0.00551 | -0.056 | -46.481
-5.5 | -0.204 | 0.00551 | -0.056 | -37.029
-5 | -0.15 | 0.00541 | -0.057 | -27.661
-4.5 | -0.093 | 0.0054 | -0.057 | -17.298
-4 | -0.035 | 0.00537 | -0.058 | -6.579
-3.5 | 0.024 | 0.00607 | -0.058 | 3.92
-3 | 0.084 | 0.00693 | -0.058 | 12.063
-2.5 | 0.144 | 0.00687 | -0.059 | 20.909
-2 | 0.204 | 0.00678 | -0.059 | 30.095
-1.5 | 0.264 | 0.00667 | -0.06 | 39.621
-1 | 0.325 | 0.00666 | -0.06 | 48.797
-0.5 | 0.386 | 0.00663 | -0.061 | 58.294
0 | 0.445 | 0.00662 | -0.061 | 67.272
0.5 | 0.505 | 0.00663 | -0.062 | 76.245
1 | 0.565 | 0.00535 | -0.062 | 105.586
1.5 | 0.625 | 0.00541 | -0.063 | 115.424
2 | 0.684 | 0.00552 | -0.063 | 123.955
2.5 | 0.743 | 0.00567 | -0.064 | 131.133
3 | 0.803 | 0.00588 | -0.064 | 136.415
3.5 | 0.861 | 0.00598 | -0.064 | 143.866
4 | 0.919 | 0.0063 | -0.065 | 145.828
4.5 | 0.977 | 0.0062 | -0.065 | 157.493
5 | 1.034 | 0.00712 | -0.066 | 145.133
5.5 | 1.09 | 0.00745 | -0.066 | 146.384
6 | 1.144 | 0.00782 | -0.067 | 146.326
6.5 | 1.196 | 0.00822 | -0.067 | 145.544
7 | 1.246 | 0.00848 | -0.067 | 146.961
7.5 | 1.294 | 0.00885 | -0.068 | 146.172
8 | 1.34 | 0.00931 | -0.068 | 143.841
8.5 | 1.367 | 0.01425 | -0.068 | 95.933
9 | 1.406 | 0.01542 | -0.068 | 91.156
9.5 | 1.44 | 0.01632 | -0.068 | 88.227
10 | 1.47 | 0.01743 | -0.069 | 84.328
10.5 | 1.496 | 0.01858 | -0.069 | 80.516
11 | 1.514 | 0.0198 | -0.069 | 76.473
11.5 | 1.525 | 0.0212 | -0.07 | 71.906
12 | 1.528 | 0.02261 | -0.07 | 67.594
12.5 | 1.526 | 0.02427 | -0.07 | 62.876
13 | 1.517 | 0.02609 | -0.071 | 58.139
13.5 | 1.502 | 0.02798 | -0.071 | 53.697
14 | 1.481 | 0.02995 | -0.071 | 49.459
14.5 | 1.454 | 0.03231 | -0.072 | 45.015
15 | 1.422 | 0.03495 | -0.072 | 40.701
15.5 | 1.386 | 0.03794 | -0.072 | 36.535
16 | 1.346 | 0.04105 | -0.072 | 32.785
16.5 | 1.304 | 0.04374 | -0.072 | 29.817
17 | 1.259 | 0.04723 | -0.073 | 26.653

## 66. Re 4M Mach 0.00 (2)
BIGFOIL.COM POLAR EXPORT
NACA64-713 a=0.2
NACA64-713 a=0.2 |  |  |  | Cl Max: | 1.6693 | at alpha= | 18.5 | deg
XFOIL ncrit=9 |  |  |  | L/D Max: | 204.352 | at alpha= | 5 | deg
Re: | 4000000 |  |  | Cd Min: | 0.09053 | at alpha= | 20 | deg
Mach: | 0 |  |  | Cl=0 at alpha= | -3.7997 | deg
|  |  |  | @ Cl=0.1, Cd= | 0.0065786
|  |  |  | @ Cl=0.4, Cd= | 0.0060728
|  |  |  | @ Cl=0.6, Cd= | 0.0047704
alpha (deg) | Cl | Cd | Cm | Cl/Cd
-12.5 | -0.926 | 0.02251 | -0.0645 | -41.1373
-12 | -0.8875 | 0.01946 | -0.0636 | -45.6064
-11.5 | -0.8436 | 0.0172 | -0.0628 | -49.0465
-11 | -0.7955 | 0.01556 | -0.0624 | -51.1247
-10.5 | -0.7451 | 0.01427 | -0.062 | -52.2144
-10 | -0.6925 | 0.01334 | -0.0619 | -51.9115
-9.5 | -0.6394 | 0.01243 | -0.0617 | -51.4401
-9 | -0.5855 | 0.01162 | -0.0617 | -50.3873
-8.5 | -0.5333 | 0.0102 | -0.0614 | -52.2843
-8 | -0.4783 | 0.00955 | -0.0614 | -50.0838
-7.5 | -0.4225 | 0.00906 | -0.0615 | -46.6336
-7 | -0.3663 | 0.0086 | -0.0616 | -42.593
-6.5 | -0.3097 | 0.00824 | -0.0619 | -37.585
-6 | -0.2532 | 0.00779 | -0.0621 | -32.5032
-5.5 | -0.1968 | 0.00732 | -0.0623 | -26.8852
-5 | -0.1391 | 0.00717 | -0.0627 | -19.4003
-4.5 | -0.0813 | 0.00697 | -0.0631 | -11.6643
-3.5 | 0.0348 | 0.00677 | -0.0641 | 5.1403
-2.5 | 0.1506 | 0.00643 | -0.065 | 23.4215
-2 | 0.2087 | 0.00636 | -0.0656 | 32.8145
-1.5 | 0.2669 | 0.00627 | -0.0662 | 42.5678
-1 | 0.325 | 0.00616 | -0.0667 | 52.7597
-0.5 | 0.3833 | 0.00609 | -0.0673 | 62.9392
0 | 0.4414 | 0.00603 | -0.0679 | 73.2007
0.5 | 0.4994 | 0.00588 | -0.0686 | 84.932
1 | 0.555 | 0.00503 | -0.0693 | 110.338
1.5 | 0.6122 | 0.0047 | -0.07 | 130.2553
2 | 0.6695 | 0.00456 | -0.0706 | 146.8202
2.5 | 0.726 | 0.00442 | -0.0709 | 164.2534
3 | 0.7826 | 0.00443 | -0.0713 | 176.6591
3.5 | 0.8394 | 0.0045 | -0.0717 | 186.5333
4 | 0.8946 | 0.00459 | -0.0718 | 194.902
4.5 | 0.9477 | 0.00468 | -0.0714 | 202.5
5 | 1.0095 | 0.00494 | -0.0732 | 204.3522
5.5 | 1.0659 | 0.00543 | -0.0741 | 196.2983
6 | 1.1174 | 0.00609 | -0.074 | 183.4811
6.5 | 1.1689 | 0.00669 | -0.074 | 174.7235
7 | 1.2197 | 0.0073 | -0.0739 | 167.0822
7.5 | 1.2645 | 0.00833 | -0.0729 | 151.8007
8 | 1.3035 | 0.00963 | -0.071 | 135.3583
8.5 | 1.3405 | 0.01084 | -0.0688 | 123.6624
9 | 1.3745 | 0.01197 | -0.0661 | 114.8287
9.5 | 1.4031 | 0.01297 | -0.0624 | 108.1804
10 | 1.4222 | 0.01398 | -0.0572 | 101.731
10.5 | 1.4458 | 0.0152 | -0.0535 | 95.1184
11 | 1.4703 | 0.01662 | -0.0505 | 88.4657
11.5 | 1.4953 | 0.01817 | -0.0479 | 82.295
12 | 1.5171 | 0.02007 | -0.0454 | 75.5904
12.5 | 1.5392 | 0.0221 | -0.0432 | 69.6471
13 | 1.5596 | 0.02437 | -0.0412 | 63.9967
13.5 | 1.5752 | 0.02714 | -0.0391 | 58.0398
14 | 1.5937 | 0.02981 | -0.0376 | 53.4619
14.5 | 1.6086 | 0.03292 | -0.0362 | 48.8639
15 | 1.6196 | 0.03657 | -0.035 | 44.2877
15.5 | 1.6317 | 0.04029 | -0.0341 | 40.4989
16 | 1.6431 | 0.04425 | -0.0335 | 37.1322
16.5 | 1.6505 | 0.04878 | -0.0331 | 33.8356
17 | 1.655 | 0.05386 | -0.0331 | 30.7278
17.5 | 1.6618 | 0.05881 | -0.0334 | 28.2571
18 | 1.668 | 0.06403 | -0.034 | 26.0503
18.5 | 1.6693 | 0.07004 | -0.035 | 23.8335
19 | 1.6686 | 0.07652 | -0.0363 | 21.8061
19.5 | 1.6641 | 0.08371 | -0.0381 | 19.8793
20 | 1.6637 | 0.09053 | -0.0402 | 18.3773

## 67. Re 4M Mach 0.10 (1)
BIGFOIL.COM POLAR EXPORT
NACA64-713 a=0.2
NACA64-713 a=0.2 |  |  |  | Cl Max: | 1.525 | at alpha= | 12 | deg
JavaFoil+Calcfoil stall+Eppler ext transition |  |  |  | L/D Max: | 157.085 | at alpha= | 4.5 | deg
Re: | 4000000 |  |  | Cd Min: | 0.00536 | at alpha= | -4 | deg
Mach: | 0.1 |  |  | Cl=0 at alpha= | -3.7034 | deg
|  |  |  | @ Cl=0.1, Cd= | 0.0069187
|  |  |  | @ Cl=0.4, Cd= | 0.006628
|  |  |  | @ Cl=0.6, Cd= | 0.0054007
alpha (deg) | Cl | Cd | Cm | Cl/Cd
-16.5 | -0.333 | 0.1323 | -0.024 | -2.519
-16 | -0.348 | 0.12637 | -0.024 | -2.752
-15.5 | -0.362 | 0.1199 | -0.024 | -3.019
-15 | -0.376 | 0.11163 | -0.024 | -3.366
-14.5 | -0.389 | 0.10746 | -0.024 | -3.619
-14 | -0.401 | 0.10149 | -0.024 | -3.951
-13.5 | -0.412 | 0.09579 | -0.025 | -4.299
-13 | -0.421 | 0.08933 | -0.025 | -4.713
-12.5 | -0.428 | 0.08479 | -0.025 | -5.05
-12 | -0.433 | 0.08084 | -0.025 | -5.355
-11.5 | -0.435 | 0.07521 | -0.026 | -5.783
-11 | -0.433 | 0.07131 | -0.026 | -6.078
-10.5 | -0.429 | 0.0676 | -0.026 | -6.341
-10 | -0.42 | 0.06278 | -0.026 | -6.692
-9.5 | -0.408 | 0.05894 | -0.027 | -6.915
-9 | -0.391 | 0.05489 | -0.028 | -7.125
-8.5 | -0.37 | 0.05113 | -0.028 | -7.245
-8 | -0.345 | 0.04776 | -0.029 | -7.233
-7.5 | -0.316 | 0.04556 | -0.029 | -6.937
-7 | -0.284 | 0.04188 | -0.031 | -6.778
-6.5 | -0.248 | 0.03849 | -0.033 | -6.455
-6 | -0.257 | 0.0055 | -0.056 | -46.633
-5.5 | -0.205 | 0.00553 | -0.057 | -37.045
-5 | -0.15 | 0.00542 | -0.057 | -27.723
-4.5 | -0.094 | 0.0054 | -0.057 | -17.349
-4 | -0.035 | 0.00536 | -0.058 | -6.623
-3.5 | 0.024 | 0.00608 | -0.058 | 3.93
-3 | 0.084 | 0.00694 | -0.059 | 12.105
-2.5 | 0.144 | 0.00686 | -0.059 | 21.041
-2 | 0.205 | 0.00679 | -0.06 | 30.204
-1.5 | 0.266 | 0.00668 | -0.06 | 39.802
-1 | 0.326 | 0.00667 | -0.06 | 48.963
-0.5 | 0.388 | 0.00663 | -0.061 | 58.569
0 | 0.448 | 0.00662 | -0.061 | 67.571
0.5 | 0.508 | 0.00662 | -0.062 | 76.653
1 | 0.568 | 0.00539 | -0.062 | 105.432
1.5 | 0.628 | 0.00541 | -0.063 | 115.947
2 | 0.687 | 0.00552 | -0.063 | 124.553
2.5 | 0.747 | 0.00567 | -0.064 | 131.797
3 | 0.807 | 0.00594 | -0.064 | 135.854
3.5 | 0.865 | 0.00603 | -0.065 | 143.461
4 | 0.924 | 0.00631 | -0.065 | 146.437
4.5 | 0.982 | 0.00625 | -0.066 | 157.085
5 | 1.039 | 0.00716 | -0.066 | 145.122
5.5 | 1.095 | 0.00751 | -0.067 | 145.787
6 | 1.149 | 0.00788 | -0.067 | 145.739
6.5 | 1.201 | 0.00827 | -0.067 | 145.192
7 | 1.251 | 0.00855 | -0.068 | 146.333
7.5 | 1.299 | 0.00895 | -0.068 | 145.11
8 | 1.345 | 0.00943 | -0.068 | 142.575
8.5 | 1.372 | 0.01443 | -0.068 | 95.075
9 | 1.41 | 0.01562 | -0.068 | 90.286
9.5 | 1.444 | 0.01659 | -0.069 | 87.053
10 | 1.473 | 0.01768 | -0.069 | 83.324
10.5 | 1.498 | 0.01886 | -0.069 | 79.415
11 | 1.514 | 0.02013 | -0.07 | 75.222
11.5 | 1.523 | 0.02145 | -0.07 | 71.004
12 | 1.525 | 0.02303 | -0.07 | 66.212
12.5 | 1.519 | 0.02474 | -0.071 | 61.399
13 | 1.507 | 0.02662 | -0.071 | 56.603
13.5 | 1.488 | 0.02859 | -0.071 | 52.045
14 | 1.463 | 0.03057 | -0.072 | 47.843
14.5 | 1.431 | 0.03307 | -0.072 | 43.264
15 | 1.393 | 0.03622 | -0.072 | 38.463
15.5 | 1.353 | 0.0385 | -0.072 | 35.139
16 | 1.307 | 0.04195 | -0.072 | 31.149
16.5 | 1.258 | 0.0456 | -0.072 | 27.581
17 | 1.204 | 0.05122 | -0.072 | 23.499

## 68. Re 4M Mach 0.10 (2)
BIGFOIL.COM POLAR EXPORT
NACA64-713 a=0.2
NACA64-713 a=0.2 |  |  |  | Cl Max: | 1.6592 | at alpha= | 18 | deg
XFOIL ncrit=9 |  |  |  | L/D Max: | 204.427 | at alpha= | 5 | deg
Re: | 4000000 |  |  | Cd Min: | 0.18645 | at alpha= | -16.5 | deg
Mach: | 0.1 |  |  | Cl=0 at alpha= | -3.7981 | deg
|  |  |  | @ Cl=0.1, Cd= | 0.0066002
|  |  |  | @ Cl=0.4, Cd= | 0.0060854
|  |  |  | @ Cl=0.6, Cd= | 0.0048086
alpha (deg) | Cl | Cd | Cm | Cl/Cd
-16.5 | -0.4515 | 0.18645 | 0.0072 | -2.4216
-16 | -0.4341 | 0.17948 | 0.0032 | -2.4187
-15.5 | -0.4171 | 0.17238 | -0.0007 | -2.4197
-15 | -0.4007 | 0.16514 | -0.0046 | -2.4264
-14.5 | -0.384 | 0.15823 | -0.0085 | -2.4268
-14 | -0.3692 | 0.15055 | -0.0124 | -2.4523
-13.5 | -0.3546 | 0.14325 | -0.0162 | -2.4754
-11.5 | -0.8384 | 0.02045 | -0.0654 | -40.9976
-11 | -0.7966 | 0.01742 | -0.0645 | -45.729
-10.5 | -0.7488 | 0.01544 | -0.0638 | -48.4974
-10 | -0.6969 | 0.01419 | -0.0634 | -49.1121
-9.5 | -0.644 | 0.01304 | -0.0631 | -49.3865
-9 | -0.5901 | 0.01206 | -0.0629 | -48.9303
-8.5 | -0.5373 | 0.0106 | -0.0625 | -50.6887
-8 | -0.4822 | 0.00975 | -0.0624 | -49.4564
-7 | -0.3694 | 0.0087 | -0.0624 | -42.4598
-6.5 | -0.3123 | 0.00831 | -0.0626 | -37.5812
-6 | -0.2552 | 0.00788 | -0.0627 | -32.3858
-5.5 | -0.1981 | 0.00741 | -0.0629 | -26.7341
-4.5 | -0.082 | 0.00699 | -0.0636 | -11.731
-4 | -0.0237 | 0.00689 | -0.0641 | -3.4398
-3.5 | 0.035 | 0.00679 | -0.0645 | 5.1546
-3 | 0.0932 | 0.00662 | -0.065 | 14.0785
-2.5 | 0.1516 | 0.00645 | -0.0655 | 23.5039
-2 | 0.2101 | 0.00636 | -0.066 | 33.0346
-1.5 | 0.2687 | 0.00628 | -0.0666 | 42.7866
-1 | 0.3272 | 0.00616 | -0.0671 | 53.1169
-0.5 | 0.3858 | 0.0061 | -0.0677 | 63.2459
0 | 0.4443 | 0.00604 | -0.0683 | 73.5596
0.5 | 0.5027 | 0.00589 | -0.069 | 85.348
1 | 0.5587 | 0.00506 | -0.0697 | 110.415
1.5 | 0.6162 | 0.00471 | -0.0704 | 130.828
2 | 0.6738 | 0.00458 | -0.071 | 147.1179
2.5 | 0.7307 | 0.00443 | -0.0713 | 164.9436
3 | 0.7877 | 0.00445 | -0.0717 | 177.0112
4 | 0.9005 | 0.00462 | -0.0722 | 194.9134
4.5 | 0.954 | 0.00471 | -0.0718 | 202.5478
5 | 1.016 | 0.00497 | -0.0735 | 204.4266
5.5 | 1.0729 | 0.00546 | -0.0744 | 196.5018
6 | 1.1247 | 0.00613 | -0.0743 | 183.4747
6.5 | 1.1766 | 0.00673 | -0.0742 | 174.8291
7 | 1.2275 | 0.00737 | -0.074 | 166.5536
7.5 | 1.272 | 0.00843 | -0.0729 | 150.8897
8 | 1.31 | 0.00978 | -0.0708 | 133.9468
8.5 | 1.3464 | 0.011 | -0.0684 | 122.4
9 | 1.379 | 0.01216 | -0.0654 | 113.4046
9.5 | 1.4017 | 0.01317 | -0.0604 | 106.4313
10 | 1.4222 | 0.01431 | -0.0557 | 99.385
10.5 | 1.4466 | 0.01562 | -0.0522 | 92.612
11 | 1.4706 | 0.01717 | -0.0492 | 85.6494
11.5 | 1.4959 | 0.01881 | -0.0467 | 79.5268
12 | 1.5167 | 0.02087 | -0.0441 | 72.6737
12.5 | 1.5392 | 0.02298 | -0.042 | 66.98
13 | 1.5581 | 0.02547 | -0.0399 | 61.1739
13.5 | 1.5741 | 0.02831 | -0.038 | 55.6023
14 | 1.5912 | 0.0312 | -0.0365 | 51
14.5 | 1.6052 | 0.03455 | -0.0351 | 46.4602
15 | 1.615 | 0.03846 | -0.0339 | 41.9917
15.5 | 1.6281 | 0.04224 | -0.0332 | 38.544
16 | 1.6375 | 0.04654 | -0.0326 | 35.1848
16.5 | 1.6437 | 0.05136 | -0.0324 | 32.0035
17 | 1.6494 | 0.05646 | -0.0325 | 29.2136
17.5 | 1.6547 | 0.06179 | -0.0329 | 26.7794
18 | 1.6592 | 0.06736 | -0.0336 | 24.6318
18.5 | 1.6591 | 0.07375 | -0.0348 | 22.4963
19 | 1.6554 | 0.08083 | -0.0364 | 20.48
19.5 | 1.6533 | 0.08791 | -0.0384 | 18.8067
20 | 1.6517 | 0.09508 | -0.0407 | 17.3717

## 69. Re 4M Mach 0.25 (1)
BIGFOIL.COM POLAR EXPORT
NACA64-713 a=0.2
NACA64-713 a=0.2 |  |  |  | Cl Max: | 1.509 | at alpha= | 11 | deg
JavaFoil+Calcfoil stall+Eppler ext transition |  |  |  | L/D Max: | 152.082 | at alpha= | 4 | deg
Re: | 4000000 |  |  | Cd Min: | 0.00533 | at alpha= | -3.5 | deg
Mach: | 0.25 |  |  | Cl=0 at alpha= | -3.7 | deg
|  |  |  | @ Cl=0.1, Cd= | 0.0062487
|  |  |  | @ Cl=0.4, Cd= | 0.00667
|  |  |  | @ Cl=0.6, Cd= | 0.0054492
alpha (deg) | Cl | Cd | Cm | Cl/Cd
-14.5 | -0.064 | 0.11544 | -0.024 | -0.552
-14 | -0.061 | 0.11025 | -0.024 | -0.551
-13.5 | -0.12 | 0.10566 | -0.024 | -1.135
-13 | -0.179 | 0.09743 | -0.024 | -1.84
-12.5 | -0.223 | 0.09365 | -0.024 | -2.377
-12 | -0.259 | 0.08588 | -0.025 | -3.017
-11.5 | -0.29 | 0.07967 | -0.025 | -3.638
-11 | -0.315 | 0.07504 | -0.026 | -4.196
-10.5 | -0.334 | 0.07142 | -0.026 | -4.675
-10 | -0.346 | 0.06643 | -0.026 | -5.216
-9.5 | -0.352 | 0.06199 | -0.026 | -5.681
-9 | -0.351 | 0.05732 | -0.027 | -6.125
-8.5 | -0.343 | 0.05349 | -0.028 | -6.407
-8 | -0.328 | 0.04984 | -0.028 | -6.573
-7.5 | -0.306 | 0.04743 | -0.028 | -6.448
-7 | -0.279 | 0.04373 | -0.03 | -6.372
-6.5 | -0.246 | 0.04038 | -0.031 | -6.102
-6 | -0.21 | 0.03694 | -0.034 | -5.683
-5.5 | -0.207 | 0.00551 | -0.058 | -37.636
-5 | -0.153 | 0.00553 | -0.059 | -27.649
-4.5 | -0.096 | 0.00543 | -0.059 | -17.634
-4 | -0.036 | 0.00538 | -0.059 | -6.748
-3.5 | 0.024 | 0.00533 | -0.06 | 4.599
-3 | 0.086 | 0.00605 | -0.06 | 14.253
-2.5 | 0.148 | 0.00693 | -0.061 | 21.379
-2 | 0.21 | 0.00684 | -0.061 | 30.77
-1.5 | 0.273 | 0.00675 | -0.062 | 40.431
-1 | 0.335 | 0.00672 | -0.062 | 49.88
-0.5 | 0.399 | 0.00667 | -0.063 | 59.777
0 | 0.46 | 0.00667 | -0.063 | 68.975
0.5 | 0.522 | 0.00667 | -0.064 | 78.162
1 | 0.583 | 0.00543 | -0.064 | 107.447
1.5 | 0.645 | 0.0055 | -0.065 | 117.231
2 | 0.706 | 0.00566 | -0.065 | 124.716
2.5 | 0.767 | 0.00579 | -0.066 | 132.647
3 | 0.828 | 0.00587 | -0.066 | 141.146
3.5 | 0.888 | 0.00621 | -0.067 | 142.909
4 | 0.948 | 0.00623 | -0.067 | 152.082
4.5 | 1.007 | 0.00709 | -0.067 | 142.047
5 | 1.064 | 0.00745 | -0.068 | 142.862
5.5 | 1.121 | 0.00783 | -0.068 | 143.279
6 | 1.176 | 0.00825 | -0.069 | 142.546
6.5 | 1.229 | 0.00859 | -0.069 | 143.047
7 | 1.279 | 0.00901 | -0.069 | 142.014
7.5 | 1.327 | 0.00944 | -0.07 | 140.547
8 | 1.371 | 0.01006 | -0.07 | 136.35
8.5 | 1.396 | 0.01581 | -0.07 | 88.33
9 | 1.433 | 0.01684 | -0.07 | 85.099
9.5 | 1.463 | 0.01798 | -0.07 | 81.369
10 | 1.487 | 0.01922 | -0.071 | 77.335
10.5 | 1.504 | 0.02069 | -0.071 | 72.671
11 | 1.509 | 0.02222 | -0.071 | 67.901
11.5 | 1.503 | 0.0237 | -0.072 | 63.412
12 | 1.486 | 0.02558 | -0.072 | 58.078
12.5 | 1.457 | 0.02788 | -0.072 | 52.242
13 | 1.417 | 0.03027 | -0.072 | 46.807
13.5 | 1.365 | 0.03292 | -0.073 | 41.453
14 | 1.302 | 0.03601 | -0.073 | 36.154
14.5 | 1.23 | 0.03904 | -0.073 | 31.495
15 | 1.146 | 0.04363 | -0.073 | 26.259
15.5 | 1.051 | 0.05027 | -0.072 | 20.912
16 | 0.945 | 0.06087 | -0.071 | 15.533

## 70. Re 4M Mach 0.25 (2)
BIGFOIL.COM POLAR EXPORT
NACA64-713 a=0.2
NACA64-713 a=0.2 |  |  |  | Cl Max: | 1.6111 | at alpha= | 17 | deg
XFOIL ncrit=9 |  |  |  | L/D Max: | 203.918 | at alpha= | 4.5 | deg
Re: | 4000000 |  |  | Cd Min: | 0.12189 | at alpha= | 20 | deg
Mach: | 0.25 |  |  | Cl=0 at alpha= | -3.7951 | deg
|  |  |  | @ Cl=0.1, Cd= | 0.0067582
|  |  |  | @ Cl=0.4, Cd= | 0.0061697
|  |  |  | @ Cl=0.6, Cd= | 0.0052853
alpha (deg) | Cl | Cd | Cm | Cl/Cd
-10.5 | -0.4145 | 0.07415 | -0.0523 | -5.59
-10 | -0.4292 | 0.06511 | -0.0587 | -6.5919
-9.5 | -0.4729 | 0.05462 | -0.0664 | -8.658
-9 | -0.5066 | 0.04012 | -0.0706 | -12.6271
-8.5 | -0.5489 | 0.01589 | -0.0697 | -34.5437
-8 | -0.5018 | 0.01197 | -0.0684 | -41.9215
-7.5 | -0.4451 | 0.01042 | -0.0676 | -42.7159
-6.5 | -0.3268 | 0.00882 | -0.0667 | -37.0522
-6 | -0.2667 | 0.00832 | -0.0665 | -32.0553
-5.5 | -0.2067 | 0.00781 | -0.0663 | -26.4661
-5 | -0.147 | 0.0073 | -0.0663 | -20.137
-4.5 | -0.0859 | 0.00716 | -0.0665 | -11.9972
-4 | -0.025 | 0.00698 | -0.0667 | -3.5817
-3.5 | 0.036 | 0.00689 | -0.0671 | 5.225
-3 | 0.0969 | 0.00677 | -0.0674 | 14.3131
-2.5 | 0.1572 | 0.00654 | -0.0678 | 24.0367
-2 | 0.2179 | 0.00642 | -0.0683 | 33.9408
-1 | 0.3393 | 0.00621 | -0.0693 | 54.6377
-0.5 | 0.3998 | 0.00617 | -0.0699 | 64.7974
0 | 0.4605 | 0.00608 | -0.0705 | 75.7401
0.5 | 0.5208 | 0.00598 | -0.0712 | 87.0903
1 | 0.5803 | 0.00554 | -0.0719 | 104.7473
1.5 | 0.6383 | 0.00479 | -0.0726 | 133.2568
2 | 0.698 | 0.00467 | -0.0732 | 149.4647
2.5 | 0.757 | 0.00452 | -0.0735 | 167.4779
3 | 0.8161 | 0.00456 | -0.0739 | 178.9693
3.5 | 0.8756 | 0.00462 | -0.0743 | 189.5238
4 | 0.9337 | 0.00472 | -0.0744 | 197.8178
4.5 | 0.989 | 0.00485 | -0.0739 | 203.9175
5.5 | 1.1116 | 0.00568 | -0.0761 | 195.7042
6 | 1.1652 | 0.00636 | -0.0757 | 183.2075
6.5 | 1.2187 | 0.007 | -0.0754 | 174.1
7 | 1.2707 | 0.00769 | -0.0747 | 165.2406
7.5 | 1.3119 | 0.00901 | -0.0726 | 145.6049
8 | 1.3451 | 0.01052 | -0.0691 | 127.8612
8.5 | 1.3742 | 0.01187 | -0.065 | 115.7709
9 | 1.3817 | 0.01334 | -0.0573 | 103.5757
9.5 | 1.4021 | 0.01488 | -0.0527 | 94.2272
10 | 1.425 | 0.01662 | -0.049 | 85.7401
10.5 | 1.4507 | 0.01846 | -0.0461 | 78.5861
11 | 1.4734 | 0.02064 | -0.0432 | 71.3857
11.5 | 1.4966 | 0.02295 | -0.0408 | 65.2113
12 | 1.5143 | 0.02579 | -0.0383 | 58.7166
12.5 | 1.5345 | 0.02858 | -0.0363 | 53.6914
13 | 1.5466 | 0.03216 | -0.0342 | 48.0908
13.5 | 1.563 | 0.03565 | -0.0327 | 43.8429
14 | 1.5759 | 0.03961 | -0.0314 | 39.7854
14.5 | 1.5836 | 0.04432 | -0.0304 | 35.731
15 | 1.595 | 0.04879 | -0.0297 | 32.6911
15.5 | 1.6014 | 0.05401 | -0.0294 | 29.6501
16 | 1.6043 | 0.0598 | -0.0294 | 26.8278
16.5 | 1.6097 | 0.06559 | -0.0298 | 24.5419
17 | 1.6111 | 0.07208 | -0.0307 | 22.3516
17.5 | 1.6106 | 0.07903 | -0.0321 | 20.3796
18 | 1.6039 | 0.08707 | -0.0341 | 18.4208
18.5 | 1.6007 | 0.09491 | -0.0364 | 16.8655
19 | 1.5966 | 0.10308 | -0.0392 | 15.4889
19.5 | 1.5873 | 0.11231 | -0.0429 | 14.1332
20 | 1.5764 | 0.12189 | -0.0471 | 12.933

## 71. Re 4M Mach 0.50 (1)
BIGFOIL.COM POLAR EXPORT
NACA64-713 a=0.2
NACA64-713 a=0.2 |  |  |  | Cl Max: | 1.466 | at alpha= | 8.5 | deg
JavaFoil+Calcfoil stall+Eppler ext transition |  |  |  | L/D Max: | 133.988 | at alpha= | 2.5 | deg
Re: | 4000000 |  |  | Cd Min: | 0.00545 | at alpha= | -3.5 | deg
Mach: | 0.5 |  |  | Cl=0 at alpha= | -3.7045 | deg
|  |  |  | @ Cl=0.1, Cd= | 0.0072986
|  |  |  | @ Cl=0.4, Cd= | 0.0069628
|  |  |  | @ Cl=0.6, Cd= | 0.00663
alpha (deg) | Cl | Cd | Cm | Cl/Cd
-20 | -0.924 | 0.1657 | -0.031 | -5.577
-19.5 | -0.896 | 0.15786 | -0.031 | -5.674
-19 | -0.867 | 0.15219 | -0.031 | -5.697
-18.5 | -0.839 | 0.1474 | -0.031 | -5.691
-18 | -0.811 | 0.1438 | -0.031 | -5.638
-17.5 | -0.782 | 0.13926 | -0.031 | -5.619
-17 | -0.754 | 0.13612 | -0.031 | -5.54
-16.5 | -0.724 | 0.1301 | -0.03 | -5.567
-16 | -0.696 | 0.12515 | -0.03 | -5.558
-15.5 | -0.667 | 0.12167 | -0.03 | -5.485
-15 | -0.639 | 0.11775 | -0.03 | -5.427
-14.5 | -0.611 | 0.11311 | -0.03 | -5.401
-14 | -0.582 | 0.10618 | -0.03 | -5.486
-13.5 | -0.554 | 0.10537 | -0.03 | -5.257
-13 | -0.525 | 0.09799 | -0.029 | -5.355
-12.5 | -0.496 | 0.08876 | -0.029 | -5.592
-12 | -0.468 | 0.08105 | -0.03 | -5.777
-11.5 | -0.44 | 0.07504 | -0.03 | -5.863
-11 | -0.412 | 0.06928 | -0.03 | -5.941
-10.5 | -0.384 | 0.06419 | -0.031 | -5.977
-10 | -0.355 | 0.06008 | -0.031 | -5.915
-9.5 | -0.326 | 0.07308 | -0.029 | -4.461
-9 | -0.298 | 0.06433 | -0.029 | -4.629
-8.5 | -0.27 | 0.0576 | -0.03 | -4.681
-8 | -0.242 | 0.05289 | -0.03 | -4.566
-7.5 | -0.213 | 0.04802 | -0.031 | -4.444
-7 | -0.185 | 0.04459 | -0.031 | -4.156
-6.5 | -0.157 | 0.04952 | -0.028 | -3.163
-6 | -0.129 | 0.0461 | -0.029 | -2.791
-5.5 | -0.101 | 0.04104 | -0.031 | -2.455
-5 | -0.121 | 0.03796 | -0.032 | -3.176
-4.5 | -0.081 | 0.03476 | -0.034 | -2.337
-4 | -0.039 | 0.00549 | -0.066 | -7.176
-3.5 | 0.027 | 0.00545 | -0.067 | 4.942
-3 | 0.095 | 0.00731 | -0.067 | 13.063
-2.5 | 0.165 | 0.00715 | -0.068 | 23.035
-2 | 0.234 | 0.00705 | -0.068 | 33.267
-1.5 | 0.304 | 0.00702 | -0.069 | 43.353
-1 | 0.374 | 0.00697 | -0.069 | 53.725
-0.5 | 0.446 | 0.00695 | -0.07 | 64.136
0 | 0.514 | 0.00693 | -0.071 | 74.082
0.5 | 0.582 | 0.00693 | -0.071 | 84.024
1 | 0.651 | 0.00578 | -0.072 | 112.731
1.5 | 0.72 | 0.006 | -0.072 | 120.064
2 | 0.788 | 0.00621 | -0.073 | 126.944
2.5 | 0.855 | 0.00638 | -0.073 | 133.988
3 | 0.919 | 0.00697 | -0.074 | 131.788
3.5 | 0.982 | 0.00748 | -0.074 | 131.249
4 | 1.046 | 0.00795 | -0.074 | 131.591
4.5 | 1.108 | 0.00849 | -0.075 | 130.585
5 | 1.17 | 0.00903 | -0.075 | 129.563
5.5 | 1.232 | 0.00968 | -0.075 | 127.292
6 | 1.289 | 0.01022 | -0.076 | 126.205
6.5 | 1.343 | 0.01087 | -0.076 | 123.521
7 | 1.393 | 0.01156 | -0.076 | 120.436
7.5 | 1.433 | 0.01255 | -0.077 | 114.162
8 | 1.448 | 0.02036 | -0.076 | 71.099
8.5 | 1.466 | 0.02221 | -0.076 | 66.034
9 | 1.46 | 0.02448 | -0.077 | 59.646
9.5 | 1.397 | 0.02707 | -0.077 | 51.607
10 | 1.105 | 0.03166 | -0.077 | 34.915
10.5 | 0.892 | 0.03405 | -0.077 | 26.215
11 | 0.791 | 0.08166 | -0.036 | 9.69
11.5 | 0.946 | 0.03878 | -0.078 | 24.406
12 | 0.844 | 0.08959 | -0.039 | 9.416
12.5 | 0.869 | 0.0964 | -0.04 | 9.017
13 | 0.895 | 0.09999 | -0.04 | 8.947
13.5 | 1.008 | 0.0728 | -0.073 | 13.846

## 72. Re 4M Mach 0.50 (2)
BIGFOIL.COM POLAR EXPORT
NACA64-713 a=0.2
NACA64-713 a=0.2 |  |  |  | Cl Max: | 1.4798 | at alpha= | 13 | deg
XFOIL ncrit=9 |  |  |  | L/D Max: | 204.164 | at alpha= | 4.5 | deg
Re: | 4000000 |  |  | Cd Min: | 0.2568 | at alpha= | -20 | deg
Mach: | 0.5 |  |  | Cl=0 at alpha= | -3.7703 | deg
|  |  |  | @ Cl=0.1, Cd= | 0.0073274
|  |  |  | @ Cl=0.4, Cd= | 0.006501
|  |  |  | @ Cl=0.6, Cd= | 0.0062934
alpha (deg) | Cl | Cd | Cm | Cl/Cd
-20 | -0.6319 | 0.2568 | 0.0467 | -2.4607
-19.5 | -0.6116 | 0.24962 | 0.0427 | -2.4501
-19 | -0.5887 | 0.24177 | 0.0379 | -2.435
-18.5 | -0.5652 | 0.23381 | 0.0328 | -2.4173
-18 | -0.5424 | 0.22592 | 0.0278 | -2.4008
-17.5 | -0.5181 | 0.21866 | 0.0228 | -2.3694
-17 | -0.4936 | 0.21147 | 0.0179 | -2.3341
-16.5 | -0.4696 | 0.2031 | 0.0131 | -2.3122
-16 | -0.4462 | 0.19513 | 0.0082 | -2.2867
-15.5 | -0.4229 | 0.18729 | 0.0035 | -2.258
-15 | -0.4002 | 0.17947 | -0.0012 | -2.2299
-14.5 | -0.3773 | 0.17188 | -0.0058 | -2.1951
-14 | -0.3554 | 0.16395 | -0.0104 | -2.1677
-13.5 | -0.3337 | 0.15629 | -0.0148 | -2.1351
-13 | -0.3136 | 0.14829 | -0.0193 | -2.1148
-12.5 | -0.2942 | 0.14066 | -0.0237 | -2.0916
-12 | -0.2761 | 0.13272 | -0.028 | -2.0803
-11.5 | -0.2594 | 0.12444 | -0.0324 | -2.0845
-11 | -0.2398 | 0.1177 | -0.0364 | -2.0374
-10.5 | -0.2296 | 0.10855 | -0.041 | -2.1152
-10 | -0.2068 | 0.10305 | -0.0445 | -2.0068
-9.5 | -0.1998 | 0.09409 | -0.0491 | -2.1235
-9 | -0.1814 | 0.08808 | -0.0526 | -2.0595
-8.5 | -0.1731 | 0.08045 | -0.0568 | -2.1516
-8 | -0.1703 | 0.07245 | -0.0612 | -2.3506
-7.5 | -0.1724 | 0.06443 | -0.066 | -2.6758
-6.5 | -0.1981 | 0.04711 | -0.0792 | -4.2051
-6 | -0.1957 | 0.03708 | -0.0831 | -5.2778
-5.5 | -0.1851 | 0.02516 | -0.0843 | -7.3569
-5 | -0.1697 | 0.011 | -0.0832 | -15.4273
-4.5 | -0.1056 | 0.00824 | -0.0811 | -12.8155
-4 | -0.0336 | 0.00751 | -0.0797 | -4.474
-3 | 0.1127 | 0.00731 | -0.0788 | 15.4172
-2.5 | 0.1835 | 0.00706 | -0.0787 | 25.9915
-2 | 0.2539 | 0.00678 | -0.0787 | 37.4484
-1.5 | 0.324 | 0.00663 | -0.0789 | 48.8688
-1 | 0.3943 | 0.00651 | -0.0793 | 60.5684
-0.5 | 0.4642 | 0.0064 | -0.0798 | 72.5312
0 | 0.5341 | 0.00635 | -0.0803 | 84.1102
0.5 | 0.604 | 0.00629 | -0.081 | 96.0254
1.5 | 0.7394 | 0.00519 | -0.0824 | 142.4663
2 | 0.8082 | 0.00508 | -0.0829 | 159.0945
2.5 | 0.8769 | 0.00497 | -0.0832 | 176.4386
3 | 0.946 | 0.00505 | -0.0834 | 187.3267
3.5 | 1.015 | 0.00521 | -0.0835 | 194.8177
4.5 | 1.1474 | 0.00562 | -0.0821 | 204.1637
5 | 1.2201 | 0.00602 | -0.0826 | 202.6744
5.5 | 1.2867 | 0.00665 | -0.082 | 193.4887
6 | 1.3455 | 0.00747 | -0.08 | 180.1205
6.5 | 1.4007 | 0.00835 | -0.0772 | 167.7485
7 | 1.443 | 0.00952 | -0.0724 | 151.5756
7.5 | 1.4302 | 0.01191 | -0.0607 | 120.084
8 | 1.4162 | 0.01581 | -0.0522 | 89.5762
8.5 | 1.4085 | 0.02026 | -0.0461 | 69.5212
9.5 | 1.4103 | 0.02943 | -0.0375 | 47.9205
10 | 1.4236 | 0.03365 | -0.0345 | 42.3061
10.5 | 1.4404 | 0.03794 | -0.032 | 37.9652
11 | 1.4512 | 0.04291 | -0.0298 | 33.8196
11.5 | 1.4654 | 0.04789 | -0.028 | 30.5993
12 | 1.4725 | 0.05371 | -0.0266 | 27.4158
12.5 | 1.4785 | 0.05993 | -0.0258 | 24.6704
13 | 1.4798 | 0.06697 | -0.0255 | 22.0965
13.5 | 1.4731 | 0.07521 | -0.0262 | 19.5865
14 | 1.4617 | 0.08444 | -0.0279 | 17.3105
14.5 | 1.4443 | 0.09491 | -0.0308 | 15.2176
15 | 1.4239 | 0.10624 | -0.0348 | 13.4027
15.5 | 1.4041 | 0.11803 | -0.0398 | 11.8961
16 | 1.3798 | 0.13091 | -0.0462 | 10.5401
16.5 | 1.3562 | 0.14421 | -0.0536 | 9.4043
17 | 1.3347 | 0.15782 | -0.0619 | 8.4571
17.5 | 1.3152 | 0.17172 | -0.071 | 7.659
18 | 1.299 | 0.18555 | -0.0804 | 7.0008

## 73. Re 5M Mach 0.00 (1)
BIGFOIL.COM POLAR EXPORT
NACA64-713 a=0.2
NACA64-713 a=0.2 |  |  |  | Cl Max: | 1.532 | at alpha= | 12 | deg
JavaFoil+Calcfoil stall+Eppler ext transition |  |  |  | L/D Max: | 161.19 | at alpha= | 5 | deg
Re: | 5000000 |  |  | Cd Min: | 0.00518 | at alpha= | -3.5 | deg
Mach: | 0 |  |  | Cl=0 at alpha= | -3.7034 | deg
|  |  |  | @ Cl=0.1, Cd= | 0.006662
|  |  |  | @ Cl=0.4, Cd= | 0.0064229
|  |  |  | @ Cl=0.6, Cd= | 0.00534
alpha (deg) | Cl | Cd | Cm | Cl/Cd
-17 | -0.364 | 0.13403 | -0.024 | -2.718
-16.5 | -0.377 | 0.12903 | -0.024 | -2.92
-16 | -0.389 | 0.12074 | -0.024 | -3.222
-15.5 | -0.401 | 0.1161 | -0.024 | -3.453
-15 | -0.412 | 0.1088 | -0.024 | -3.788
-14.5 | -0.423 | 0.10461 | -0.024 | -4.039
-14 | -0.432 | 0.09751 | -0.025 | -4.428
-13.5 | -0.44 | 0.0923 | -0.025 | -4.764
-13 | -0.446 | 0.08781 | -0.025 | -5.078
-12.5 | -0.45 | 0.08275 | -0.025 | -5.439
-12 | -0.452 | 0.07874 | -0.025 | -5.738
-11.5 | -0.451 | 0.07338 | -0.026 | -6.144
-11 | -0.447 | 0.07063 | -0.026 | -6.325
-10.5 | -0.439 | 0.0663 | -0.026 | -6.629
-10 | -0.429 | 0.06128 | -0.027 | -6.997
-9.5 | -0.414 | 0.05753 | -0.027 | -7.201
-9 | -0.396 | 0.05466 | -0.028 | -7.238
-8.5 | -0.374 | 0.04999 | -0.029 | -7.48
-8 | -0.348 | 0.04647 | -0.03 | -7.489
-7.5 | -0.318 | 0.04423 | -0.03 | -7.183
-7 | -0.285 | 0.04055 | -0.032 | -7.032
-6.5 | -0.305 | 0.00534 | -0.055 | -57.149
-6 | -0.256 | 0.00537 | -0.056 | -47.685
-5.5 | -0.204 | 0.00543 | -0.056 | -37.607
-5 | -0.15 | 0.00526 | -0.057 | -28.462
-4.5 | -0.093 | 0.00525 | -0.057 | -17.778
-4 | -0.035 | 0.00523 | -0.058 | -6.755
-3.5 | 0.024 | 0.00518 | -0.058 | 4.587
-3 | 0.084 | 0.00667 | -0.058 | 12.534
-2.5 | 0.144 | 0.00664 | -0.059 | 21.632
-2 | 0.204 | 0.00658 | -0.059 | 30.976
-1.5 | 0.264 | 0.00649 | -0.06 | 40.722
-1 | 0.325 | 0.00646 | -0.06 | 50.274
-0.5 | 0.386 | 0.00643 | -0.061 | 60.091
0 | 0.445 | 0.0064 | -0.061 | 69.595
0.5 | 0.505 | 0.0064 | -0.062 | 78.924
1 | 0.565 | 0.00527 | -0.062 | 107.164
1.5 | 0.625 | 0.00539 | -0.063 | 115.9
2 | 0.684 | 0.00548 | -0.063 | 124.934
2.5 | 0.743 | 0.00576 | -0.064 | 129.045
3 | 0.803 | 0.00611 | -0.064 | 131.282
3.5 | 0.861 | 0.00608 | -0.064 | 141.456
4 | 0.919 | 0.00629 | -0.065 | 146.175
4.5 | 0.977 | 0.00621 | -0.065 | 157.411
5 | 1.034 | 0.00642 | -0.066 | 161.19
5.5 | 1.09 | 0.0074 | -0.066 | 147.429
6 | 1.145 | 0.00773 | -0.067 | 148.155
6.5 | 1.197 | 0.00805 | -0.067 | 148.608
7 | 1.248 | 0.00828 | -0.068 | 150.661
7.5 | 1.296 | 0.00866 | -0.068 | 149.649
8 | 1.341 | 0.00925 | -0.068 | 144.96
8.5 | 1.37 | 0.01371 | -0.068 | 99.937
9 | 1.408 | 0.01479 | -0.068 | 95.246
9.5 | 1.443 | 0.01563 | -0.069 | 92.286
10 | 1.473 | 0.01668 | -0.069 | 88.302
10.5 | 1.499 | 0.01777 | -0.069 | 84.357
11 | 1.517 | 0.01892 | -0.07 | 80.172
11.5 | 1.527 | 0.02024 | -0.07 | 75.438
12 | 1.532 | 0.02161 | -0.07 | 70.869
12.5 | 1.529 | 0.02319 | -0.071 | 65.955
13 | 1.52 | 0.02492 | -0.071 | 60.996
13.5 | 1.505 | 0.02671 | -0.071 | 56.341
14 | 1.484 | 0.02862 | -0.071 | 51.868
14.5 | 1.457 | 0.03083 | -0.072 | 47.274
15 | 1.426 | 0.03336 | -0.072 | 42.732
15.5 | 1.389 | 0.03615 | -0.072 | 38.428
16 | 1.349 | 0.03915 | -0.072 | 34.457
16.5 | 1.307 | 0.04167 | -0.073 | 31.371
17 | 1.262 | 0.04499 | -0.073 | 28.051

## 74. Re 5M Mach 0.00 (2)
BIGFOIL.COM POLAR EXPORT
NACA64-713 a=0.2
NACA64-713 a=0.2 |  |  |  | Cl Max: | 1.6971 | at alpha= | 19.5 | deg
XFOIL ncrit=9 |  |  |  | L/D Max: | 207.778 | at alpha= | 4.5 | deg
Re: | 5000000 |  |  | Cd Min: | 0.08595 | at alpha= | 20 | deg
Mach: | 0 |  |  | Cl=0 at alpha= | -3.7917 | deg
|  |  |  | @ Cl=0.1, Cd= | 0.0063012
|  |  |  | @ Cl=0.4, Cd= | 0.00584
|  |  |  | @ Cl=0.6, Cd= | 0.0048345
alpha (deg) | Cl | Cd | Cm | Cl/Cd
-13.5 | -1.0259 | 0.02373 | -0.0651 | -43.2322
-12.5 | -0.9495 | 0.01817 | -0.0631 | -52.2565
-12 | -0.9031 | 0.01647 | -0.0624 | -54.833
-11.5 | -0.8548 | 0.01496 | -0.0619 | -57.139
-11 | -0.8042 | 0.01375 | -0.0616 | -58.4873
-10.5 | -0.7522 | 0.01272 | -0.0613 | -59.1352
-10 | -0.6988 | 0.01192 | -0.0612 | -58.6242
-9.5 | -0.6448 | 0.01117 | -0.0611 | -57.7261
-9 | -0.59 | 0.01053 | -0.0611 | -56.0304
-8.5 | -0.5345 | 0.00999 | -0.0612 | -53.5035
-7.5 | -0.4242 | 0.00863 | -0.0613 | -49.1541
-7 | -0.3679 | 0.0082 | -0.0614 | -44.8659
-6.5 | -0.3112 | 0.00785 | -0.0617 | -39.6433
-6 | -0.2541 | 0.00754 | -0.0619 | -33.7003
-5.5 | -0.1973 | 0.00715 | -0.0622 | -27.5944
-5 | -0.1402 | 0.0068 | -0.0625 | -20.6176
-4.5 | -0.0822 | 0.0067 | -0.063 | -12.2687
-4 | -0.0242 | 0.00651 | -0.0634 | -3.7174
-3.5 | 0.0339 | 0.00641 | -0.0639 | 5.2886
-3 | 0.0922 | 0.00632 | -0.0645 | 14.5886
-2.5 | 0.1502 | 0.00618 | -0.065 | 24.3042
-2 | 0.2084 | 0.00607 | -0.0655 | 34.3328
-1.5 | 0.2667 | 0.006 | -0.0661 | 44.45
-1 | 0.3251 | 0.00591 | -0.0667 | 55.0085
-0.5 | 0.3833 | 0.00586 | -0.0673 | 65.4096
0 | 0.4417 | 0.00579 | -0.068 | 76.2867
0.5 | 0.4997 | 0.0057 | -0.0686 | 87.6667
1 | 0.5577 | 0.00549 | -0.0693 | 101.5847
1.5 | 0.6132 | 0.00463 | -0.0701 | 132.4406
2 | 0.6708 | 0.00444 | -0.0708 | 151.0811
2.5 | 0.7279 | 0.00432 | -0.0713 | 168.4954
3.5 | 0.842 | 0.00436 | -0.0723 | 193.1193
4 | 0.8988 | 0.00443 | -0.0728 | 202.8894
4.5 | 0.9537 | 0.00459 | -0.0729 | 207.7778
5 | 1.0041 | 0.00493 | -0.0722 | 203.6714
5.5 | 1.0652 | 0.00543 | -0.0741 | 196.1694
6 | 1.1171 | 0.00606 | -0.0741 | 184.3399
6.5 | 1.1687 | 0.00666 | -0.0741 | 175.4805
7 | 1.2195 | 0.00728 | -0.0739 | 167.5137
7.5 | 1.2622 | 0.00847 | -0.0727 | 149.0201
8 | 1.3029 | 0.00963 | -0.071 | 135.296
8.5 | 1.3422 | 0.01069 | -0.0692 | 125.5566
9 | 1.3794 | 0.01167 | -0.0669 | 118.2005
9.5 | 1.4154 | 0.01252 | -0.0644 | 113.0511
10 | 1.4369 | 0.01337 | -0.0593 | 107.472
10.5 | 1.462 | 0.01437 | -0.0555 | 101.7397
11 | 1.4868 | 0.01564 | -0.0523 | 95.0639
11.5 | 1.5117 | 0.01708 | -0.0495 | 88.507
12 | 1.535 | 0.01878 | -0.0468 | 81.7359
12.5 | 1.5592 | 0.02057 | -0.0446 | 75.7997
13 | 1.577 | 0.02293 | -0.0422 | 68.7745
13.5 | 1.5982 | 0.02519 | -0.0404 | 63.4458
14 | 1.6155 | 0.02785 | -0.0386 | 58.0072
14.5 | 1.6284 | 0.03101 | -0.0369 | 52.5121
15 | 1.6444 | 0.03408 | -0.0357 | 48.2512
15.5 | 1.6564 | 0.03768 | -0.0346 | 43.9597
16 | 1.6651 | 0.04178 | -0.0338 | 39.854
16.5 | 1.6741 | 0.04604 | -0.0333 | 36.3619
17 | 1.6836 | 0.05043 | -0.0331 | 33.3849
17.5 | 1.6903 | 0.05524 | -0.0332 | 30.5992
18 | 1.6943 | 0.0606 | -0.0336 | 27.9587
18.5 | 1.6927 | 0.06683 | -0.0344 | 25.3284
19 | 1.6954 | 0.0727 | -0.0355 | 23.3205
19.5 | 1.6971 | 0.07888 | -0.0369 | 21.515
20 | 1.6938 | 0.08595 | -0.0389 | 19.7068

## 75. Re 5M Mach 0.10 (1)
BIGFOIL.COM POLAR EXPORT
NACA64-713 a=0.2
NACA64-713 a=0.2 |  |  |  | Cl Max: | 1.528 | at alpha= | 12 | deg
JavaFoil+Calcfoil stall+Eppler ext transition |  |  |  | L/D Max: | 170.578 | at alpha= | 5 | deg
Re: | 5000000 |  |  | Cd Min: | 0.00519 | at alpha= | -3.5 | deg
Mach: | 0.1 |  |  | Cl=0 at alpha= | -3.7034 | deg
|  |  |  | @ Cl=0.1, Cd= | 0.0066893
|  |  |  | @ Cl=0.4, Cd= | 0.006424
|  |  |  | @ Cl=0.6, Cd= | 0.005334
alpha (deg) | Cl | Cd | Cm | Cl/Cd
-16.5 | -0.333 | 0.13103 | -0.024 | -2.544
-16 | -0.348 | 0.12272 | -0.024 | -2.834
-15.5 | -0.362 | 0.11862 | -0.024 | -3.052
-15 | -0.376 | 0.11099 | -0.024 | -3.386
-14.5 | -0.389 | 0.10559 | -0.024 | -3.684
-14 | -0.401 | 0.09915 | -0.025 | -4.045
-13.5 | -0.412 | 0.09364 | -0.025 | -4.399
-13 | -0.421 | 0.08889 | -0.025 | -4.737
-12.5 | -0.428 | 0.08365 | -0.025 | -5.12
-12 | -0.433 | 0.07888 | -0.025 | -5.489
-11.5 | -0.435 | 0.07487 | -0.026 | -5.809
-11 | -0.434 | 0.07086 | -0.026 | -6.119
-10.5 | -0.429 | 0.0664 | -0.026 | -6.458
-10 | -0.42 | 0.06212 | -0.027 | -6.768
-9.5 | -0.408 | 0.05815 | -0.027 | -7.015
-9 | -0.391 | 0.05419 | -0.028 | -7.221
-8.5 | -0.371 | 0.05045 | -0.029 | -7.346
-8 | -0.346 | 0.04701 | -0.03 | -7.359
-7.5 | -0.317 | 0.04459 | -0.03 | -7.099
-7 | -0.284 | 0.04102 | -0.032 | -6.935
-6.5 | -0.252 | 0.03428 | -0.037 | -7.357
-6 | -0.257 | 0.00537 | -0.056 | -47.756
-5.5 | -0.205 | 0.00538 | -0.057 | -38.061
-5 | -0.15 | 0.00527 | -0.057 | -28.524
-4.5 | -0.094 | 0.00525 | -0.057 | -17.831
-4 | -0.035 | 0.00522 | -0.058 | -6.801
-3.5 | 0.024 | 0.00519 | -0.058 | 4.606
-3 | 0.084 | 0.0067 | -0.059 | 12.538
-2.5 | 0.144 | 0.00666 | -0.059 | 21.689
-2 | 0.205 | 0.00659 | -0.06 | 31.087
-1.5 | 0.266 | 0.0065 | -0.06 | 40.879
-1 | 0.326 | 0.00647 | -0.06 | 50.447
-0.5 | 0.388 | 0.00643 | -0.061 | 60.373
0 | 0.448 | 0.0064 | -0.061 | 69.961
0.5 | 0.508 | 0.00643 | -0.062 | 78.949
1 | 0.568 | 0.00527 | -0.062 | 107.723
1.5 | 0.628 | 0.00539 | -0.063 | 116.558
2 | 0.687 | 0.00552 | -0.063 | 124.591
2.5 | 0.747 | 0.00576 | -0.064 | 129.622
3 | 0.807 | 0.00614 | -0.064 | 131.463
3.5 | 0.865 | 0.00614 | -0.065 | 140.904
4 | 0.924 | 0.00636 | -0.065 | 145.3
4.5 | 0.982 | 0.00624 | -0.066 | 157.401
5 | 1.039 | 0.00609 | -0.066 | 170.578
5.5 | 1.095 | 0.00746 | -0.067 | 146.925
6 | 1.15 | 0.00778 | -0.067 | 147.856
6.5 | 1.202 | 0.00811 | -0.067 | 148.26
7 | 1.253 | 0.00835 | -0.068 | 149.977
7.5 | 1.301 | 0.00874 | -0.068 | 148.85
8 | 1.346 | 0.00935 | -0.069 | 143.91
8.5 | 1.374 | 0.01389 | -0.068 | 98.936
9 | 1.413 | 0.01498 | -0.068 | 94.339
9.5 | 1.447 | 0.01588 | -0.069 | 91.1
10 | 1.476 | 0.01693 | -0.069 | 87.197
10.5 | 1.501 | 0.01803 | -0.07 | 83.219
11 | 1.517 | 0.01925 | -0.07 | 78.834
11.5 | 1.526 | 0.0205 | -0.07 | 74.451
12 | 1.528 | 0.022 | -0.071 | 69.43
12.5 | 1.522 | 0.02362 | -0.071 | 64.431
13 | 1.51 | 0.02543 | -0.071 | 59.37
13.5 | 1.491 | 0.0273 | -0.071 | 54.601
14 | 1.466 | 0.02922 | -0.072 | 50.154
14.5 | 1.434 | 0.0316 | -0.072 | 45.38
15 | 1.396 | 0.03454 | -0.072 | 40.425
15.5 | 1.356 | 0.03672 | -0.072 | 36.922
16 | 1.31 | 0.04 | -0.073 | 32.75
16.5 | 1.261 | 0.04344 | -0.073 | 29.031
17 | 1.208 | 0.04809 | -0.073 | 25.129

## 76. Re 5M Mach 0.10 (2)
BIGFOIL.COM POLAR EXPORT
NACA64-713 a=0.2
NACA64-713 a=0.2 |  |  |  | Cl Max: | 1.6861 | at alpha= | 19 | deg
XFOIL ncrit=9 |  |  |  | L/D Max: | 207.792 | at alpha= | 4.5 | deg
Re: | 5000000 |  |  | Cd Min: | 0.19923 | at alpha= | -17.5 | deg
Mach: | 0.1 |  |  | Cl=0 at alpha= | -3.791 | deg
|  |  |  | @ Cl=0.1, Cd= | 0.0063215
|  |  |  | @ Cl=0.4, Cd= | 0.0058532
|  |  |  | @ Cl=0.6, Cd= | 0.0049115
alpha (deg) | Cl | Cd | Cm | Cl/Cd
-17.5 | -0.4899 | 0.19923 | 0.015 | -2.459
-17 | -0.4708 | 0.1932 | 0.0111 | -2.4369
-16.5 | -0.4526 | 0.18666 | 0.0071 | -2.4247
-16 | -0.4346 | 0.17991 | 0.0032 | -2.4157
-15.5 | -0.4171 | 0.17253 | -0.0008 | -2.4176
-15 | -0.4005 | 0.16527 | -0.0047 | -2.4233
-14 | -0.3685 | 0.15077 | -0.0125 | -2.4441
-12.5 | -0.9327 | 0.02369 | -0.0665 | -39.371
-12 | -0.9003 | 0.01934 | -0.0652 | -46.5512
-11.5 | -0.857 | 0.01675 | -0.0642 | -51.1642
-11 | -0.8087 | 0.01495 | -0.0636 | -54.0936
-10.5 | -0.7576 | 0.01355 | -0.0631 | -55.9114
-10 | -0.7042 | 0.01255 | -0.0627 | -56.1116
-9.5 | -0.6502 | 0.01161 | -0.0625 | -56.0034
-9 | -0.5951 | 0.01084 | -0.0623 | -54.8985
-8.5 | -0.5393 | 0.0102 | -0.0623 | -52.8725
-8 | -0.484 | 0.00938 | -0.0621 | -51.5991
-7.5 | -0.4278 | 0.00877 | -0.0621 | -48.7799
-7 | -0.371 | 0.00829 | -0.0622 | -44.7527
-6.5 | -0.3138 | 0.00792 | -0.0624 | -39.6212
-6 | -0.2562 | 0.00758 | -0.0626 | -33.7995
-5.5 | -0.1988 | 0.00722 | -0.0628 | -27.5346
-5 | -0.1414 | 0.00682 | -0.0631 | -20.7331
-4.5 | -0.0828 | 0.00672 | -0.0635 | -12.3214
-4 | -0.0245 | 0.00653 | -0.0639 | -3.7519
-3.5 | 0.0341 | 0.00643 | -0.0644 | 5.3033
-3 | 0.0928 | 0.00634 | -0.0649 | 14.6372
-2.5 | 0.1512 | 0.00619 | -0.0654 | 24.4265
-2 | 0.2098 | 0.00608 | -0.0659 | 34.5066
-1.5 | 0.2685 | 0.006 | -0.0665 | 44.75
-1 | 0.3272 | 0.00592 | -0.0671 | 55.2703
-0.5 | 0.3859 | 0.00587 | -0.0677 | 65.7411
0 | 0.4446 | 0.0058 | -0.0684 | 76.6552
0.5 | 0.503 | 0.00571 | -0.069 | 88.0911
1 | 0.5613 | 0.0055 | -0.0697 | 102.0545
1.5 | 0.6172 | 0.00465 | -0.0705 | 132.7312
2 | 0.6752 | 0.00446 | -0.0712 | 151.3901
2.5 | 0.7326 | 0.00434 | -0.0717 | 168.8018
3 | 0.7901 | 0.00429 | -0.0722 | 184.1725
3.5 | 0.8475 | 0.00438 | -0.0727 | 193.4932
4 | 0.9048 | 0.00446 | -0.0732 | 202.87
4.5 | 0.96 | 0.00462 | -0.0733 | 207.7922
5 | 1.0108 | 0.00495 | -0.0725 | 204.202
5.5 | 1.0723 | 0.00546 | -0.0744 | 196.3919
6 | 1.1244 | 0.0061 | -0.0744 | 184.3279
6.5 | 1.1764 | 0.0067 | -0.0743 | 175.5821
7 | 1.2272 | 0.00734 | -0.0741 | 167.1935
7.5 | 1.2694 | 0.00859 | -0.0726 | 147.7765
8 | 1.3097 | 0.00976 | -0.0708 | 134.1906
8.5 | 1.3487 | 0.01082 | -0.0688 | 124.6488
9 | 1.3845 | 0.01185 | -0.0662 | 116.8354
9.5 | 1.4169 | 0.01269 | -0.0629 | 111.6548
10 | 1.4364 | 0.01365 | -0.0576 | 105.2308
10.5 | 1.4622 | 0.01476 | -0.054 | 99.065
11 | 1.4876 | 0.01611 | -0.0509 | 92.3402
11.5 | 1.512 | 0.01769 | -0.0481 | 85.472
12 | 1.5358 | 0.01948 | -0.0455 | 78.8398
12.5 | 1.5592 | 0.02142 | -0.0433 | 72.7918
13 | 1.5768 | 0.0239 | -0.041 | 65.9749
13.5 | 1.5972 | 0.02632 | -0.0392 | 60.6839
14 | 1.613 | 0.02922 | -0.0373 | 55.2019
14.5 | 1.6256 | 0.03254 | -0.0357 | 49.957
15 | 1.6413 | 0.03579 | -0.0345 | 45.8592
15.5 | 1.6519 | 0.03967 | -0.0335 | 41.641
16 | 1.6593 | 0.04406 | -0.0328 | 37.66
16.5 | 1.6699 | 0.0483 | -0.0324 | 34.5735
17 | 1.6771 | 0.05311 | -0.0323 | 31.5779
17.5 | 1.6822 | 0.05829 | -0.0325 | 28.8592
18 | 1.6849 | 0.06397 | -0.0331 | 26.3389
18.5 | 1.6835 | 0.07037 | -0.0341 | 23.9235
19 | 1.6861 | 0.07647 | -0.0354 | 22.0492
19.5 | 1.6852 | 0.08319 | -0.0371 | 20.2572
20 | 1.6801 | 0.09074 | -0.0393 | 18.5155

## 77. Re 5M Mach 0.25 (1)
BIGFOIL.COM POLAR EXPORT
NACA64-713 a=0.2
NACA64-713 a=0.2 |  |  |  | Cl Max: | 1.512 | at alpha= | 11 | deg
JavaFoil+Calcfoil stall+Eppler ext transition |  |  |  | L/D Max: | 151.845 | at alpha= | 4 | deg
Re: | 5000000 |  |  | Cd Min: | 0.0052 | at alpha= | -3.5 | deg
Mach: | 0.25 |  |  | Cl=0 at alpha= | -3.7 | deg
|  |  |  | @ Cl=0.1, Cd= | 0.0067432
|  |  |  | @ Cl=0.4, Cd= | 0.0064897
|  |  |  | @ Cl=0.6, Cd= | 0.0054019
alpha (deg) | Cl | Cd | Cm | Cl/Cd
-14.5 | -0.064 | 0.11457 | -0.024 | -0.556
-14 | -0.061 | 0.10808 | -0.024 | -0.562
-13.5 | -0.12 | 0.10411 | -0.024 | -1.152
-13 | -0.179 | 0.0963 | -0.025 | -1.862
-12.5 | -0.223 | 0.09162 | -0.025 | -2.431
-12 | -0.259 | 0.08502 | -0.025 | -3.048
-11.5 | -0.29 | 0.07881 | -0.026 | -3.679
-11 | -0.315 | 0.07447 | -0.026 | -4.23
-10.5 | -0.334 | 0.07037 | -0.026 | -4.747
-10 | -0.347 | 0.06569 | -0.026 | -5.276
-9.5 | -0.352 | 0.06162 | -0.027 | -5.718
-9 | -0.351 | 0.05632 | -0.027 | -6.235
-8.5 | -0.343 | 0.05274 | -0.028 | -6.501
-8 | -0.328 | 0.04922 | -0.029 | -6.661
-7.5 | -0.306 | 0.0469 | -0.029 | -6.525
-7 | -0.279 | 0.04329 | -0.03 | -6.441
-6.5 | -0.247 | 0.03927 | -0.033 | -6.293
-6 | -0.211 | 0.03568 | -0.035 | -5.909
-5.5 | -0.207 | 0.00539 | -0.058 | -38.487
-5 | -0.153 | 0.00539 | -0.059 | -28.396
-4.5 | -0.096 | 0.00528 | -0.059 | -18.128
-4 | -0.036 | 0.00524 | -0.059 | -6.935
-3.5 | 0.024 | 0.0052 | -0.06 | 4.715
-3 | 0.086 | 0.00675 | -0.06 | 12.765
-2.5 | 0.148 | 0.00672 | -0.061 | 22.037
-2 | 0.21 | 0.00665 | -0.061 | 31.648
-1.5 | 0.273 | 0.00657 | -0.062 | 41.543
-1 | 0.335 | 0.00652 | -0.062 | 51.421
-0.5 | 0.399 | 0.00649 | -0.063 | 61.456
0 | 0.46 | 0.00647 | -0.063 | 71.031
0.5 | 0.522 | 0.00645 | -0.064 | 80.908
1 | 0.583 | 0.00538 | -0.064 | 108.474
1.5 | 0.645 | 0.00546 | -0.065 | 118.001
2 | 0.706 | 0.00561 | -0.065 | 125.854
2.5 | 0.767 | 0.0059 | -0.066 | 130.094
3 | 0.828 | 0.00603 | -0.066 | 137.356
3.5 | 0.888 | 0.00631 | -0.067 | 140.795
4 | 0.948 | 0.00624 | -0.067 | 151.845
4.5 | 1.007 | 0.00708 | -0.068 | 142.183
5 | 1.065 | 0.00741 | -0.068 | 143.779
5.5 | 1.122 | 0.00776 | -0.068 | 144.512
6 | 1.177 | 0.00811 | -0.069 | 145.064
6.5 | 1.23 | 0.0084 | -0.069 | 146.448
7 | 1.281 | 0.00877 | -0.069 | 146.072
7.5 | 1.328 | 0.00927 | -0.07 | 143.303
8 | 1.373 | 0.00994 | -0.07 | 138.03
8.5 | 1.399 | 0.01518 | -0.07 | 92.18
9 | 1.436 | 0.01616 | -0.07 | 88.834
9.5 | 1.465 | 0.01722 | -0.07 | 85.096
10 | 1.489 | 0.0184 | -0.071 | 80.926
10.5 | 1.506 | 0.01978 | -0.071 | 76.137
11 | 1.512 | 0.02125 | -0.071 | 71.138
11.5 | 1.506 | 0.02265 | -0.072 | 66.475
12 | 1.489 | 0.02444 | -0.072 | 60.9
12.5 | 1.46 | 0.02666 | -0.072 | 54.749
13 | 1.419 | 0.0289 | -0.073 | 49.117
13.5 | 1.368 | 0.03146 | -0.073 | 43.468
14 | 1.305 | 0.03437 | -0.073 | 37.958
14.5 | 1.232 | 0.03724 | -0.073 | 33.096
15 | 1.149 | 0.04143 | -0.073 | 27.734
15.5 | 1.055 | 0.04793 | -0.073 | 22.003
16 | 0.952 | 0.05598 | -0.072 | 17.014

## 78. Re 5M Mach 0.25 (2)
BIGFOIL.COM POLAR EXPORT
NACA64-713 a=0.2
NACA64-713 a=0.2 |  |  |  | Cl Max: | 1.6377 | at alpha= | 17.5 | deg
XFOIL ncrit=9 |  |  |  | L/D Max: | 209.979 | at alpha= | 4.5 | deg
Re: | 5000000 |  |  | Cd Min: | 0.11719 | at alpha= | 20 | deg
Mach: | 0.25 |  |  | Cl=0 at alpha= | -3.7872 | deg
|  |  |  | @ Cl=0.1, Cd= | 0.0064104
|  |  |  | @ Cl=0.4, Cd= | 0.0059001
|  |  |  | @ Cl=0.6, Cd= | 0.0053104
alpha (deg) | Cl | Cd | Cm | Cl/Cd
-10.5 | -0.422 | 0.07279 | -0.0534 | -5.7975
-10 | -0.4499 | 0.06228 | -0.062 | -7.2238
-9.5 | -0.5369 | 0.04446 | -0.0702 | -12.076
-9 | -0.6071 | 0.01686 | -0.0702 | -36.0083
-8.5 | -0.5602 | 0.01313 | -0.069 | -42.6657
-8 | -0.5044 | 0.0114 | -0.0681 | -44.2456
-7 | -0.3882 | 0.00904 | -0.0668 | -42.9425
-6.5 | -0.3285 | 0.00839 | -0.0665 | -39.1538
-6 | -0.2683 | 0.00791 | -0.0663 | -33.9191
-5.5 | -0.2077 | 0.00753 | -0.0662 | -27.583
-5 | -0.1475 | 0.00711 | -0.0662 | -20.7454
-4.5 | -0.087 | 0.00678 | -0.0663 | -12.8319
-4 | -0.026 | 0.00664 | -0.0666 | -3.9157
-3.5 | 0.0351 | 0.0065 | -0.0669 | 5.4
-3 | 0.0961 | 0.00642 | -0.0673 | 14.9688
-2.5 | 0.1569 | 0.00627 | -0.0677 | 25.0239
-2 | 0.2175 | 0.00615 | -0.0682 | 35.3659
-1.5 | 0.2785 | 0.00604 | -0.0688 | 46.1093
-1 | 0.3392 | 0.00599 | -0.0693 | 56.6277
-0.5 | 0.4001 | 0.0059 | -0.0699 | 67.8136
0 | 0.4607 | 0.00586 | -0.0706 | 78.6177
0.5 | 0.5213 | 0.00576 | -0.0712 | 90.5035
1 | 0.5816 | 0.00559 | -0.0719 | 104.0429
1.5 | 0.6395 | 0.00471 | -0.0727 | 135.7749
2 | 0.6995 | 0.00454 | -0.0734 | 154.0749
2.5 | 0.759 | 0.00441 | -0.0739 | 172.1088
3 | 0.8186 | 0.00438 | -0.0744 | 186.895
3.5 | 0.8785 | 0.00447 | -0.0749 | 196.5324
4 | 0.9376 | 0.00459 | -0.0753 | 204.2702
4.5 | 0.9953 | 0.00474 | -0.0754 | 209.9789
5 | 1.048 | 0.0051 | -0.0745 | 205.4902
5.5 | 1.1114 | 0.00563 | -0.0761 | 197.4067
6 | 1.1653 | 0.00629 | -0.0759 | 185.2623
6.5 | 1.219 | 0.00692 | -0.0755 | 176.1561
7 | 1.27 | 0.00769 | -0.0748 | 165.1495
7.5 | 1.309 | 0.00914 | -0.0723 | 143.2166
8 | 1.3461 | 0.01041 | -0.0693 | 129.3084
8.5 | 1.3771 | 0.01169 | -0.0654 | 117.8015
9 | 1.3927 | 0.01285 | -0.0587 | 108.3813
9.5 | 1.4155 | 0.01415 | -0.0541 | 100.0353
10 | 1.4406 | 0.01566 | -0.0504 | 91.9923
10.5 | 1.4656 | 0.01743 | -0.0472 | 84.0849
11 | 1.4918 | 0.0193 | -0.0445 | 77.2953
11.5 | 1.5133 | 0.02163 | -0.0417 | 69.963
12 | 1.5362 | 0.02402 | -0.0394 | 63.955
12.5 | 1.5549 | 0.02684 | -0.0371 | 57.9322
13 | 1.5718 | 0.02995 | -0.035 | 52.4808
13.5 | 1.5856 | 0.03351 | -0.0332 | 47.3172
14 | 1.597 | 0.03752 | -0.0317 | 42.564
14.5 | 1.6113 | 0.04145 | -0.0306 | 38.8733
15 | 1.6204 | 0.04604 | -0.0296 | 35.1955
15.5 | 1.6255 | 0.05126 | -0.0291 | 31.7109
16 | 1.6343 | 0.0563 | -0.0289 | 29.0284
16.5 | 1.6373 | 0.06223 | -0.0292 | 26.3105
17 | 1.6362 | 0.06884 | -0.0299 | 23.7682
17.5 | 1.6377 | 0.07543 | -0.031 | 21.7115
18 | 1.6366 | 0.08256 | -0.0326 | 19.8232
18.5 | 1.6338 | 0.09018 | -0.0347 | 18.1171
19 | 1.6265 | 0.09864 | -0.0374 | 16.4893
19.5 | 1.6147 | 0.10809 | -0.041 | 14.9385
20 | 1.6064 | 0.11719 | -0.0448 | 13.7077

## 79. Re 5M Mach 0.50 (1)
BIGFOIL.COM POLAR EXPORT
NACA64-713 a=0.2
NACA64-713 a=0.2 |  |  |  | Cl Max: | 1.469 | at alpha= | 8.5 | deg
JavaFoil+Calcfoil stall+Eppler ext transition |  |  |  | L/D Max: | 135.302 | at alpha= | 2.5 | deg
Re: | 5000000 |  |  | Cd Min: | 0.00532 | at alpha= | -3.5 | deg
Mach: | 0.5 |  |  | Cl=0 at alpha= | -3.7045 | deg
|  |  |  | @ Cl=0.1, Cd= | 0.0061693
|  |  |  | @ Cl=0.4, Cd= | 0.0067519
|  |  |  | @ Cl=0.6, Cd= | 0.0064548
alpha (deg) | Cl | Cd | Cm | Cl/Cd
-20 | -0.925 | 0.16025 | -0.031 | -5.77
-19.5 | -0.896 | 0.15421 | -0.031 | -5.81
-19 | -0.867 | 0.14859 | -0.031 | -5.837
-18.5 | -0.839 | 0.14381 | -0.031 | -5.835
-18 | -0.811 | 0.14024 | -0.031 | -5.782
-17.5 | -0.783 | 0.13572 | -0.031 | -5.767
-17 | -0.755 | 0.13041 | -0.031 | -5.786
-16.5 | -0.725 | 0.12699 | -0.03 | -5.707
-16 | -0.696 | 0.12375 | -0.03 | -5.624
-15.5 | -0.668 | 0.11808 | -0.03 | -5.654
-15 | -0.639 | 0.11417 | -0.03 | -5.6
-14.5 | -0.611 | 0.11029 | -0.031 | -5.542
-14 | -0.583 | 0.10354 | -0.031 | -5.629
-13.5 | -0.554 | 0.10389 | -0.03 | -5.334
-13 | -0.525 | 0.09651 | -0.03 | -5.44
-12.5 | -0.497 | 0.0878 | -0.03 | -5.658
-12 | -0.469 | 0.07878 | -0.03 | -5.948
-11.5 | -0.44 | 0.07381 | -0.031 | -5.966
-11 | -0.412 | 0.06767 | -0.031 | -6.089
-10.5 | -0.384 | 0.06293 | -0.032 | -6.103
-10 | -0.356 | 0.05913 | -0.032 | -6.018
-9.5 | -0.326 | 0.0713 | -0.029 | -4.574
-9 | -0.298 | 0.06282 | -0.03 | -4.742
-8.5 | -0.27 | 0.05655 | -0.03 | -4.77
-8 | -0.242 | 0.0516 | -0.03 | -4.682
-7.5 | -0.214 | 0.04733 | -0.032 | -4.513
-7 | -0.186 | 0.04368 | -0.032 | -4.249
-6.5 | -0.157 | 0.04846 | -0.029 | -3.233
-6 | -0.129 | 0.04576 | -0.029 | -2.812
-5.5 | -0.101 | 0.04086 | -0.031 | -2.466
-5 | -0.121 | 0.03756 | -0.032 | -3.211
-4.5 | -0.081 | 0.03441 | -0.034 | -2.362
-4 | -0.039 | 0.00537 | -0.066 | -7.339
-3.5 | 0.027 | 0.00532 | -0.067 | 5.069
-3 | 0.095 | 0.00611 | -0.067 | 15.625
-2.5 | 0.165 | 0.00694 | -0.068 | 23.717
-2 | 0.234 | 0.00686 | -0.068 | 34.183
-1.5 | 0.304 | 0.00679 | -0.069 | 44.835
-1 | 0.374 | 0.00677 | -0.069 | 55.294
-0.5 | 0.446 | 0.00672 | -0.07 | 66.341
0 | 0.514 | 0.00671 | -0.071 | 76.539
0.5 | 0.582 | 0.0067 | -0.071 | 86.879
1 | 0.651 | 0.00576 | -0.072 | 113.081
1.5 | 0.72 | 0.00592 | -0.072 | 121.658
2 | 0.788 | 0.00628 | -0.073 | 125.548
2.5 | 0.855 | 0.00632 | -0.073 | 135.302
3 | 0.919 | 0.0071 | -0.074 | 129.431
3.5 | 0.983 | 0.00748 | -0.074 | 131.348
4 | 1.046 | 0.00793 | -0.074 | 131.942
4.5 | 1.109 | 0.00839 | -0.075 | 132.146
5 | 1.171 | 0.00894 | -0.075 | 131.009
5.5 | 1.233 | 0.00948 | -0.075 | 130.105
6 | 1.291 | 0.00998 | -0.076 | 129.402
6.5 | 1.345 | 0.01055 | -0.076 | 127.492
7 | 1.394 | 0.01129 | -0.076 | 123.529
7.5 | 1.434 | 0.01235 | -0.077 | 116.131
8 | 1.45 | 0.01955 | -0.076 | 74.177
8.5 | 1.469 | 0.02132 | -0.076 | 68.9
9 | 1.463 | 0.02353 | -0.077 | 62.193
9.5 | 1.4 | 0.02598 | -0.077 | 53.875
10 | 1.108 | 0.03035 | -0.077 | 36.497
10.5 | 0.894 | 0.03256 | -0.077 | 27.463
11 | 0.792 | 0.08081 | -0.038 | 9.8
11.5 | 0.949 | 0.0373 | -0.078 | 25.434
12 | 0.846 | 0.08782 | -0.043 | 9.634
12.5 | 0.999 | 0.04311 | -0.078 | 23.18
13 | 0.897 | 0.09836 | -0.043 | 9.119
13.5 | 1.033 | 0.06098 | -0.076 | 16.932

## 80. Re 5M Mach 0.50 (2)
BIGFOIL.COM POLAR EXPORT
NACA64-713 a=0.2
NACA64-713 a=0.2 |  |  |  | Cl Max: | 1.5077 | at alpha= | 12.5 | deg
XFOIL ncrit=9 |  |  |  | L/D Max: | 209.982 | at alpha= | 4.5 | deg
Re: | 5000000 |  |  | Cd Min: | 0.25805 | at alpha= | -20 | deg
Mach: | 0.5 |  |  | Cl=0 at alpha= | -3.7661 | deg
|  |  |  | @ Cl=0.1, Cd= | 0.0068786
|  |  |  | @ Cl=0.4, Cd= | 0.0062036
|  |  |  | @ Cl=0.6, Cd= | 0.0060521
alpha (deg) | Cl | Cd | Cm | Cl/Cd
-20 | -0.6359 | 0.25805 | 0.0482 | -2.4643
-19.5 | -0.6126 | 0.25016 | 0.0432 | -2.4488
-19 | -0.589 | 0.24219 | 0.0381 | -2.432
-18.5 | -0.5652 | 0.23419 | 0.033 | -2.4134
-18 | -0.5415 | 0.22606 | 0.0279 | -2.3954
-17.5 | -0.5178 | 0.21802 | 0.0228 | -2.375
-17 | -0.4948 | 0.21052 | 0.0178 | -2.3504
-16.5 | -0.4704 | 0.20327 | 0.013 | -2.3142
-16 | -0.446 | 0.19543 | 0.0083 | -2.2821
-15.5 | -0.4226 | 0.18754 | 0.0035 | -2.2534
-15 | -0.3998 | 0.17964 | -0.0012 | -2.2256
-14.5 | -0.3769 | 0.172 | -0.0058 | -2.1913
-14 | -0.3549 | 0.16407 | -0.0104 | -2.1631
-13.5 | -0.3332 | 0.15639 | -0.0149 | -2.1306
-13 | -0.313 | 0.1484 | -0.0194 | -2.1092
-12.5 | -0.2937 | 0.14078 | -0.0238 | -2.0862
-12 | -0.2758 | 0.13268 | -0.0282 | -2.0787
-11.5 | -0.2588 | 0.12453 | -0.0326 | -2.0782
-11 | -0.2428 | 0.11629 | -0.0369 | -2.0879
-10.5 | -0.2298 | 0.1082 | -0.0413 | -2.1238
-10 | -0.2157 | 0.10058 | -0.0455 | -2.1446
-9.5 | -0.2031 | 0.09301 | -0.0496 | -2.1836
-9 | -0.192 | 0.08568 | -0.0538 | -2.2409
-8.5 | -0.1867 | 0.07778 | -0.0582 | -2.4004
-8 | -0.1867 | 0.06963 | -0.0629 | -2.6813
-7.5 | -0.1914 | 0.06167 | -0.068 | -3.1036
-7 | -0.2137 | 0.05313 | -0.0753 | -4.0222
-6.5 | -0.2133 | 0.04463 | -0.0806 | -4.7793
-6 | -0.2071 | 0.03476 | -0.0837 | -5.958
-5.5 | -0.1934 | 0.02306 | -0.0843 | -8.3868
-5 | -0.1757 | 0.00967 | -0.0829 | -18.1696
-4.5 | -0.107 | 0.00783 | -0.0809 | -13.6654
-3.5 | 0.0388 | 0.00698 | -0.079 | 5.5587
-3 | 0.1112 | 0.00686 | -0.0787 | 16.2099
-2.5 | 0.1829 | 0.00669 | -0.0786 | 27.3393
-2 | 0.2534 | 0.00647 | -0.0786 | 39.1654
-1.5 | 0.324 | 0.00629 | -0.0789 | 51.5103
-1 | 0.3944 | 0.00621 | -0.0793 | 63.5105
-0.5 | 0.4647 | 0.00613 | -0.0798 | 75.8075
0 | 0.5349 | 0.00608 | -0.0804 | 87.977
0.5 | 0.6048 | 0.00605 | -0.0811 | 99.9669
1 | 0.6747 | 0.00592 | -0.0818 | 113.9696
1.5 | 0.7413 | 0.0051 | -0.0826 | 145.3529
2 | 0.8108 | 0.0049 | -0.0832 | 165.4694
2.5 | 0.8798 | 0.00483 | -0.0837 | 182.1532
3 | 0.949 | 0.00485 | -0.084 | 195.6701
3.5 | 1.0192 | 0.005 | -0.0843 | 203.84
4 | 1.088 | 0.00522 | -0.0842 | 208.4291
4.5 | 1.1549 | 0.0055 | -0.0837 | 209.9818
5 | 1.2159 | 0.00586 | -0.0818 | 207.4915
5.5 | 1.2878 | 0.00653 | -0.0823 | 197.2129
6 | 1.348 | 0.00729 | -0.0804 | 184.9108
6.5 | 1.4034 | 0.00817 | -0.0776 | 171.7748
7 | 1.439 | 0.00956 | -0.072 | 150.523
7.5 | 1.4207 | 0.01212 | -0.0597 | 117.2195
8 | 1.4124 | 0.01583 | -0.0518 | 89.223
8.5 | 1.4106 | 0.01996 | -0.046 | 70.6713
9 | 1.4121 | 0.02434 | -0.0414 | 58.0156
9.5 | 1.4287 | 0.02806 | -0.0379 | 50.9159
10 | 1.4449 | 0.032 | -0.0348 | 45.1531
10.5 | 1.4609 | 0.03628 | -0.0321 | 40.2674
11 | 1.4776 | 0.04071 | -0.0297 | 36.2958
11.5 | 1.4892 | 0.04579 | -0.0277 | 32.5224
12 | 1.4993 | 0.05126 | -0.0261 | 29.2489
12.5 | 1.5077 | 0.05717 | -0.0249 | 26.3722
13 | 1.5064 | 0.0643 | -0.0244 | 23.4277
13.5 | 1.5016 | 0.07221 | -0.0248 | 20.7949
14 | 1.4895 | 0.08139 | -0.0262 | 18.3008
14.5 | 1.4707 | 0.09183 | -0.0289 | 16.0155
15 | 1.4456 | 0.10357 | -0.033 | 13.9577
15.5 | 1.4194 | 0.11605 | -0.0384 | 12.2309
16 | 1.3946 | 0.12893 | -0.0447 | 10.8167
16.5 | 1.371 | 0.14219 | -0.052 | 9.642
17 | 1.3495 | 0.1557 | -0.0602 | 8.6673
17.5 | 1.3289 | 0.16966 | -0.0693 | 7.8327

## 81. Re 6M Mach 0.00 (1)
BIGFOIL.COM POLAR EXPORT
NACA64-713 a=0.2
NACA64-713 a=0.2 |  |  |  | Cl Max: | 1.534 | at alpha= | 12 | deg
JavaFoil+Calcfoil stall+Eppler ext transition |  |  |  | L/D Max: | 161.773 | at alpha= | 5 | deg
Re: | 6000000 |  |  | Cd Min: | 0.00509 | at alpha= | -3.5 | deg
Mach: | 0 |  |  | Cl=0 at alpha= | -3.7034 | deg
|  |  |  | @ Cl=0.1, Cd= | 0.0064973
|  |  |  | @ Cl=0.4, Cd= | 0.0062705
|  |  |  | @ Cl=0.6, Cd= | 0.0053025
alpha (deg) | Cl | Cd | Cm | Cl/Cd
-17 | -0.364 | 0.13216 | -0.024 | -2.757
-16.5 | -0.377 | 0.12775 | -0.024 | -2.95
-16 | -0.389 | 0.11956 | -0.024 | -3.254
-15.5 | -0.401 | 0.11505 | -0.024 | -3.485
-15 | -0.412 | 0.1079 | -0.024 | -3.82
-14.5 | -0.423 | 0.10248 | -0.025 | -4.124
-14 | -0.432 | 0.09667 | -0.025 | -4.468
-13.5 | -0.44 | 0.09152 | -0.025 | -4.805
-13 | -0.446 | 0.08694 | -0.025 | -5.131
-12.5 | -0.45 | 0.08198 | -0.025 | -5.491
-12 | -0.452 | 0.0774 | -0.026 | -5.84
-11.5 | -0.451 | 0.07294 | -0.026 | -6.185
-11 | -0.447 | 0.06934 | -0.026 | -6.448
-10.5 | -0.44 | 0.06544 | -0.027 | -6.721
-10 | -0.429 | 0.06088 | -0.027 | -7.048
-9.5 | -0.415 | 0.05667 | -0.028 | -7.319
-9 | -0.396 | 0.05408 | -0.028 | -7.318
-8.5 | -0.374 | 0.04933 | -0.03 | -7.587
-8 | -0.349 | 0.04588 | -0.031 | -7.596
-7.5 | -0.318 | 0.04366 | -0.031 | -7.284
-7 | -0.287 | 0.0382 | -0.035 | -7.52
-6.5 | -0.305 | 0.00525 | -0.055 | -58.091
-6 | -0.256 | 0.00526 | -0.056 | -48.716
-5.5 | -0.204 | 0.00531 | -0.056 | -38.43
-5 | -0.15 | 0.00514 | -0.057 | -29.11
-4.5 | -0.093 | 0.00513 | -0.057 | -18.187
-4 | -0.035 | 0.00512 | -0.058 | -6.908
-3.5 | 0.024 | 0.00509 | -0.058 | 4.676
-3 | 0.084 | 0.0065 | -0.058 | 12.852
-2.5 | 0.144 | 0.00649 | -0.059 | 22.142
-2 | 0.204 | 0.00643 | -0.059 | 31.707
-1.5 | 0.264 | 0.00634 | -0.06 | 41.693
-1 | 0.325 | 0.00632 | -0.06 | 51.425
-0.5 | 0.386 | 0.00628 | -0.061 | 61.542
0 | 0.445 | 0.00624 | -0.061 | 71.311
0.5 | 0.505 | 0.00631 | -0.062 | 80.007
1 | 0.565 | 0.00525 | -0.062 | 107.544
1.5 | 0.625 | 0.00534 | -0.063 | 117.033
2 | 0.684 | 0.00558 | -0.063 | 122.541
2.5 | 0.743 | 0.0059 | -0.064 | 125.956
3 | 0.803 | 0.0062 | -0.064 | 129.367
3.5 | 0.861 | 0.00613 | -0.064 | 140.328
4 | 0.919 | 0.00633 | -0.065 | 145.079
4.5 | 0.977 | 0.00619 | -0.065 | 157.747
5 | 1.034 | 0.00639 | -0.066 | 161.773
5.5 | 1.091 | 0.00734 | -0.066 | 148.685
6 | 1.145 | 0.00763 | -0.067 | 150.083
6.5 | 1.198 | 0.00792 | -0.067 | 151.232
7 | 1.249 | 0.00812 | -0.068 | 153.858
7.5 | 1.296 | 0.00862 | -0.068 | 150.439
8 | 1.34 | 0.00967 | -0.068 | 138.559
8.5 | 1.372 | 0.01332 | -0.068 | 102.937
9 | 1.411 | 0.0143 | -0.068 | 98.673
9.5 | 1.445 | 0.01511 | -0.069 | 95.656
10 | 1.475 | 0.0161 | -0.069 | 91.617
10.5 | 1.501 | 0.01714 | -0.069 | 87.579
11 | 1.519 | 0.01824 | -0.07 | 83.299
11.5 | 1.53 | 0.01951 | -0.07 | 78.417
12 | 1.534 | 0.02082 | -0.07 | 73.699
12.5 | 1.532 | 0.02232 | -0.071 | 68.608
13 | 1.523 | 0.02399 | -0.071 | 63.47
13.5 | 1.508 | 0.02573 | -0.071 | 58.594
14 | 1.487 | 0.02753 | -0.072 | 53.997
14.5 | 1.46 | 0.0297 | -0.072 | 49.162
15 | 1.428 | 0.03211 | -0.072 | 44.472
15.5 | 1.392 | 0.03486 | -0.072 | 39.918
16 | 1.351 | 0.03767 | -0.073 | 35.88
16.5 | 1.31 | 0.04006 | -0.073 | 32.7
17 | 1.263 | 0.04377 | -0.073 | 28.864

## 82. Re 6M Mach 0.00 (2)
BIGFOIL.COM POLAR EXPORT
NACA64-713 a=0.2
NACA64-713 a=0.2 |  |  |  | Cl Max: | 1.7209 | at alpha= | 19 | deg
XFOIL ncrit=9 |  |  |  | L/D Max: | 208.257 | at alpha= | 4.5 | deg
Re: | 6000000 |  |  | Cd Min: | 0.205 | at alpha= | -18 | deg
Mach: | 0 |  |  | Cl=0 at alpha= | -3.7864 | deg
|  |  |  | @ Cl=0.1, Cd= | 0.0060699
|  |  |  | @ Cl=0.4, Cd= | 0.0056586
|  |  |  | @ Cl=0.6, Cd= | 0.0047822
alpha (deg) | Cl | Cd | Cm | Cl/Cd
-18 | -0.5063 | 0.205 | 0.0189 | -2.4698
-17.5 | -0.492 | 0.19689 | 0.0145 | -2.4989
-17 | -0.4732 | 0.19091 | 0.0106 | -2.4787
-16.5 | -0.4551 | 0.18452 | 0.0066 | -2.4664
-14.5 | -1.1058 | 0.02749 | -0.0669 | -40.2255
-14 | -1.0857 | 0.02263 | -0.065 | -47.9761
-13.5 | -1.0496 | 0.01981 | -0.0638 | -52.9833
-13 | -1.0062 | 0.01792 | -0.0629 | -56.1496
-12.5 | -0.9604 | 0.01621 | -0.0622 | -59.2474
-12 | -0.9114 | 0.01492 | -0.0617 | -61.0858
-11.5 | -0.8611 | 0.01372 | -0.0613 | -62.7624
-11 | -0.8093 | 0.01271 | -0.0611 | -63.6743
-10.5 | -0.7564 | 0.01184 | -0.0609 | -63.8851
-10 | -0.7025 | 0.01113 | -0.0608 | -63.1177
-9.5 | -0.648 | 0.01045 | -0.0607 | -62.0096
-9 | -0.5928 | 0.00989 | -0.0608 | -59.9393
-8.5 | -0.5371 | 0.00943 | -0.0609 | -56.9565
-8 | -0.4811 | 0.00894 | -0.061 | -53.8143
-7.5 | -0.4254 | 0.00836 | -0.0611 | -50.8852
-7 | -0.369 | 0.00793 | -0.0613 | -46.5322
-6.5 | -0.3122 | 0.00757 | -0.0615 | -41.2417
-6 | -0.2551 | 0.00728 | -0.0618 | -35.0412
-5.5 | -0.1978 | 0.00697 | -0.0621 | -28.3788
-4.5 | -0.0829 | 0.00643 | -0.0629 | -12.8927
-4 | -0.0249 | 0.0063 | -0.0634 | -3.9524
-3.5 | 0.0334 | 0.00616 | -0.0639 | 5.4221
-3 | 0.0916 | 0.00608 | -0.0644 | 15.0658
-2.5 | 0.15 | 0.00601 | -0.065 | 24.9584
-2 | 0.2082 | 0.00587 | -0.0655 | 35.4685
-1.5 | 0.2666 | 0.0058 | -0.0661 | 45.9655
-1 | 0.325 | 0.00575 | -0.0667 | 56.5217
-0.5 | 0.3834 | 0.00567 | -0.0673 | 67.619
0 | 0.4417 | 0.00563 | -0.068 | 78.4547
0.5 | 0.5 | 0.00553 | -0.0687 | 90.4159
1 | 0.558 | 0.00541 | -0.0693 | 103.1423
1.5 | 0.6142 | 0.00457 | -0.0702 | 134.3982
2 | 0.6717 | 0.0044 | -0.0709 | 152.6591
2.5 | 0.7291 | 0.00423 | -0.0715 | 172.3641
3 | 0.7861 | 0.00418 | -0.072 | 188.0622
3.5 | 0.8438 | 0.00424 | -0.0727 | 199.0094
4 | 0.9007 | 0.00435 | -0.0732 | 207.0575
4.5 | 0.9559 | 0.00459 | -0.0735 | 208.2571
5 | 1.0078 | 0.005 | -0.0732 | 201.56
5.5 | 1.0593 | 0.00544 | -0.0729 | 194.7243
6 | 1.1166 | 0.00608 | -0.0741 | 183.6513
6.5 | 1.169 | 0.0066 | -0.0742 | 177.1212
7 | 1.2175 | 0.00742 | -0.0737 | 164.0836
7.5 | 1.2612 | 0.00852 | -0.0726 | 148.0282
8 | 1.3035 | 0.00956 | -0.0712 | 136.3494
8.5 | 1.3446 | 0.01052 | -0.0695 | 127.8137
9 | 1.3844 | 0.01138 | -0.0677 | 121.652
9.5 | 1.4234 | 0.01213 | -0.0657 | 117.3454
10 | 1.4534 | 0.01283 | -0.062 | 113.2814
10.5 | 1.4741 | 0.01381 | -0.0571 | 106.7415
11 | 1.5001 | 0.0149 | -0.0538 | 100.6779
11.5 | 1.5239 | 0.01631 | -0.0507 | 93.4335
12 | 1.5498 | 0.01778 | -0.0482 | 87.1654
12.5 | 1.5726 | 0.01957 | -0.0457 | 80.3577
13 | 1.5944 | 0.02159 | -0.0434 | 73.849
13.5 | 1.6138 | 0.02389 | -0.0413 | 67.5513
14 | 1.6302 | 0.02655 | -0.0394 | 61.4011
14.5 | 1.648 | 0.02924 | -0.0378 | 56.3611
15 | 1.6621 | 0.03235 | -0.0363 | 51.3787
15.5 | 1.6734 | 0.03592 | -0.035 | 46.5869
16 | 1.6848 | 0.03966 | -0.0341 | 42.4811
16.5 | 1.6955 | 0.04365 | -0.0335 | 38.8431
17 | 1.7037 | 0.04806 | -0.0331 | 35.4494
17.5 | 1.7087 | 0.053 | -0.0331 | 32.2396
18 | 1.7117 | 0.05835 | -0.0333 | 29.335
18.5 | 1.7173 | 0.06358 | -0.0339 | 27.0101
19 | 1.7209 | 0.06918 | -0.0348 | 24.8757
19.5 | 1.7181 | 0.0759 | -0.0363 | 22.6364
20 | 1.7139 | 0.08293 | -0.038 | 20.6668

## 83. Re 6M Mach 0.10 (1)
BIGFOIL.COM POLAR EXPORT
NACA64-713 a=0.2
NACA64-713 a=0.2 |  |  |  | Cl Max: | 1.53 | at alpha= | 12 | deg
JavaFoil+Calcfoil stall+Eppler ext transition |  |  |  | L/D Max: | 161.404 | at alpha= | 5 | deg
Re: | 6000000 |  |  | Cd Min: | 0.00509 | at alpha= | -3.5 | deg
Mach: | 0.1 |  |  | Cl=0 at alpha= | -3.7034 | deg
|  |  |  | @ Cl=0.1, Cd= | 0.006522
|  |  |  | @ Cl=0.4, Cd= | 0.006278
|  |  |  | @ Cl=0.6, Cd= | 0.005338
alpha (deg) | Cl | Cd | Cm | Cl/Cd
-16.5 | -0.333 | 0.12846 | -0.024 | -2.595
-16 | -0.348 | 0.12217 | -0.024 | -2.847
-15.5 | -0.362 | 0.11738 | -0.024 | -3.085
-15 | -0.376 | 0.10993 | -0.024 | -3.42
-14.5 | -0.389 | 0.10469 | -0.025 | -3.716
-14 | -0.401 | 0.09885 | -0.025 | -4.058
-13.5 | -0.412 | 0.09281 | -0.025 | -4.439
-13 | -0.421 | 0.08818 | -0.025 | -4.777
-12.5 | -0.428 | 0.08299 | -0.025 | -5.162
-12 | -0.433 | 0.07825 | -0.026 | -5.534
-11.5 | -0.435 | 0.0735 | -0.026 | -5.919
-11 | -0.434 | 0.06997 | -0.026 | -6.199
-10.5 | -0.429 | 0.06595 | -0.027 | -6.506
-10 | -0.421 | 0.06068 | -0.027 | -6.936
-9.5 | -0.408 | 0.05741 | -0.027 | -7.108
-9 | -0.391 | 0.05365 | -0.028 | -7.296
-8.5 | -0.371 | 0.04985 | -0.029 | -7.443
-8 | -0.346 | 0.0464 | -0.03 | -7.463
-7.5 | -0.317 | 0.04405 | -0.03 | -7.195
-7 | -0.286 | 0.03917 | -0.034 | -7.303
-6.5 | -0.305 | 0.00523 | -0.056 | -58.359
-6 | -0.257 | 0.00526 | -0.056 | -48.785
-5.5 | -0.205 | 0.00526 | -0.057 | -38.893
-5 | -0.15 | 0.00515 | -0.057 | -29.189
-4.5 | -0.094 | 0.00514 | -0.057 | -18.241
-4 | -0.035 | 0.0051 | -0.058 | -6.955
-3.5 | 0.024 | 0.00509 | -0.058 | 4.695
-3 | 0.084 | 0.00653 | -0.059 | 12.851
-2.5 | 0.144 | 0.0065 | -0.059 | 22.205
-2 | 0.205 | 0.00644 | -0.06 | 31.821
-1.5 | 0.266 | 0.00634 | -0.06 | 41.883
-1 | 0.326 | 0.00632 | -0.06 | 51.623
-0.5 | 0.388 | 0.00628 | -0.061 | 61.828
0 | 0.448 | 0.00627 | -0.061 | 71.338
0.5 | 0.508 | 0.00631 | -0.062 | 80.436
1 | 0.568 | 0.00529 | -0.062 | 107.405
1.5 | 0.628 | 0.00538 | -0.063 | 116.764
2 | 0.687 | 0.00562 | -0.063 | 122.225
2.5 | 0.747 | 0.00591 | -0.064 | 126.519
3 | 0.807 | 0.00622 | -0.064 | 129.581
3.5 | 0.865 | 0.00613 | -0.065 | 140.995
4 | 0.924 | 0.00633 | -0.065 | 145.933
4.5 | 0.982 | 0.00623 | -0.066 | 157.667
5 | 1.039 | 0.00644 | -0.066 | 161.404
5.5 | 1.096 | 0.00739 | -0.067 | 148.343
6 | 1.151 | 0.00767 | -0.067 | 149.973
6.5 | 1.203 | 0.00797 | -0.067 | 150.89
7 | 1.254 | 0.00818 | -0.068 | 153.222
7.5 | 1.302 | 0.00871 | -0.068 | 149.497
8 | 1.344 | 0.00982 | -0.068 | 136.825
8.5 | 1.376 | 0.01348 | -0.068 | 102.084
9 | 1.415 | 0.01449 | -0.069 | 97.675
9.5 | 1.449 | 0.01534 | -0.069 | 94.425
10 | 1.478 | 0.01633 | -0.069 | 90.504
10.5 | 1.503 | 0.0174 | -0.07 | 86.37
11 | 1.52 | 0.01855 | -0.07 | 81.912
11.5 | 1.529 | 0.01976 | -0.07 | 77.373
12 | 1.53 | 0.02119 | -0.071 | 72.201
12.5 | 1.525 | 0.02274 | -0.071 | 67.031
13 | 1.512 | 0.02448 | -0.071 | 61.776
13.5 | 1.493 | 0.0263 | -0.072 | 56.788
14 | 1.468 | 0.02815 | -0.072 | 52.165
14.5 | 1.436 | 0.03042 | -0.072 | 47.219
15 | 1.399 | 0.03322 | -0.072 | 42.113
15.5 | 1.358 | 0.03532 | -0.073 | 38.461
16 | 1.312 | 0.03846 | -0.073 | 34.125
16.5 | 1.264 | 0.04179 | -0.073 | 30.239
17 | 1.211 | 0.04616 | -0.073 | 26.239

## 84. Re 6M Mach 0.10 (2)
BIGFOIL.COM POLAR EXPORT
NACA64-713 a=0.2
NACA64-713 a=0.2 |  |  |  | Cl Max: | 1.7108 | at alpha= | 19 | deg
XFOIL ncrit=9 |  |  |  | L/D Max: | 208.742 | at alpha= | 4.5 | deg
Re: | 6000000 |  |  | Cd Min: | 0.19751 | at alpha= | -17.5 | deg
Mach: | 0.1 |  |  | Cl=0 at alpha= | -3.7858 | deg
|  |  |  | @ Cl=0.1, Cd= | 0.0060807
|  |  |  | @ Cl=0.4, Cd= | 0.0056704
|  |  |  | @ Cl=0.6, Cd= | 0.0047321
alpha (deg) | Cl | Cd | Cm | Cl/Cd
-17.5 | -0.4926 | 0.19751 | 0.0148 | -2.4941
-17 | -0.4736 | 0.19152 | 0.0108 | -2.4728
-16.5 | -0.4553 | 0.18511 | 0.0069 | -2.4596
-16 | -0.4367 | 0.17877 | 0.0029 | -2.4428
-15.5 | -0.4191 | 0.17197 | -0.001 | -2.4371
-15 | -0.4152 | 0.15941 | -0.006 | -2.6046
-14.5 | -0.4084 | 0.14912 | -0.0108 | -2.7387
-14 | -0.3894 | 0.14348 | -0.0144 | -2.714
-13 | -0.9939 | 0.02252 | -0.0665 | -44.1341
-12.5 | -0.9593 | 0.01883 | -0.0652 | -50.9453
-12 | -0.9142 | 0.01675 | -0.0643 | -54.5791
-11.5 | -0.866 | 0.015 | -0.0635 | -57.7333
-11 | -0.8152 | 0.01361 | -0.063 | -59.8971
-10.5 | -0.7626 | 0.0125 | -0.0626 | -61.008
-10 | -0.7085 | 0.01164 | -0.0623 | -60.8677
-9.5 | -0.6538 | 0.01081 | -0.0621 | -60.481
-9 | -0.5982 | 0.01014 | -0.062 | -58.9941
-8 | -0.4852 | 0.00914 | -0.062 | -53.0853
-7.5 | -0.429 | 0.0085 | -0.062 | -50.4706
-7 | -0.3722 | 0.00803 | -0.062 | -46.3512
-6.5 | -0.3149 | 0.00764 | -0.0622 | -41.2173
-6 | -0.2573 | 0.00733 | -0.0624 | -35.1023
-5.5 | -0.1994 | 0.00703 | -0.0627 | -28.3642
-5 | -0.1421 | 0.00661 | -0.063 | -21.4977
-4.5 | -0.0836 | 0.00645 | -0.0634 | -12.9612
-4 | -0.0251 | 0.00631 | -0.0638 | -3.9778
-3.5 | 0.0335 | 0.00617 | -0.0643 | 5.4295
-3 | 0.0922 | 0.00609 | -0.0648 | 15.1396
-2.5 | 0.151 | 0.00602 | -0.0654 | 25.0831
-2 | 0.2096 | 0.00588 | -0.0659 | 35.6463
-1.5 | 0.2684 | 0.0058 | -0.0665 | 46.2759
-1 | 0.3272 | 0.00576 | -0.0671 | 56.8056
-0.5 | 0.3859 | 0.00568 | -0.0677 | 67.9401
0 | 0.4446 | 0.00564 | -0.0684 | 78.8298
0.5 | 0.5033 | 0.00554 | -0.0691 | 90.8484
1.5 | 0.6182 | 0.00458 | -0.0706 | 134.9782
2 | 0.676 | 0.00441 | -0.0713 | 153.288
2.5 | 0.7339 | 0.00424 | -0.0719 | 173.0896
3 | 0.7912 | 0.0042 | -0.0724 | 188.381
3.5 | 0.8493 | 0.00425 | -0.0731 | 199.8353
4 | 0.9067 | 0.00437 | -0.0736 | 207.4828
4.5 | 0.9623 | 0.00461 | -0.0739 | 208.7419
5 | 1.0145 | 0.00503 | -0.0736 | 201.6899
5.5 | 1.0662 | 0.00546 | -0.0732 | 195.2747
6 | 1.1239 | 0.00611 | -0.0744 | 183.9444
6.5 | 1.1767 | 0.00664 | -0.0744 | 177.2139
7 | 1.2252 | 0.00749 | -0.0739 | 163.5781
7.5 | 1.2685 | 0.00862 | -0.0726 | 147.1578
8 | 1.3109 | 0.00965 | -0.071 | 135.8446
8.5 | 1.3514 | 0.01064 | -0.0692 | 127.0113
9 | 1.3903 | 0.01153 | -0.0671 | 120.5811
9.5 | 1.4279 | 0.01231 | -0.0647 | 115.9951
10 | 1.4517 | 0.01306 | -0.0598 | 111.1562
10.5 | 1.4745 | 0.01415 | -0.0555 | 104.2049
11 | 1.5006 | 0.01536 | -0.0523 | 97.6953
11.5 | 1.525 | 0.01685 | -0.0493 | 90.5045
12 | 1.5504 | 0.01845 | -0.0468 | 84.0325
12.5 | 1.5727 | 0.02039 | -0.0443 | 77.1309
13 | 1.5942 | 0.02252 | -0.0421 | 70.7904
13.5 | 1.6124 | 0.02503 | -0.04 | 64.4187
14 | 1.6288 | 0.02781 | -0.038 | 58.5689
14.5 | 1.6459 | 0.03067 | -0.0365 | 53.6648
15 | 1.6588 | 0.03404 | -0.035 | 48.7309
15.5 | 1.6685 | 0.03791 | -0.0338 | 44.0121
16 | 1.6814 | 0.04167 | -0.033 | 40.3504
16.5 | 1.6902 | 0.046 | -0.0325 | 36.7435
17 | 1.6962 | 0.05083 | -0.0322 | 33.3701
17.5 | 1.7005 | 0.056 | -0.0323 | 30.3661
18 | 1.7047 | 0.06143 | -0.0327 | 27.7503
18.5 | 1.7088 | 0.06699 | -0.0335 | 25.5083
19 | 1.7108 | 0.07301 | -0.0346 | 23.4324
19.5 | 1.7052 | 0.08029 | -0.0363 | 21.238
20 | 1.6991 | 0.08785 | -0.0384 | 19.3409

## 85. Re 6M Mach 0.25 (1)
BIGFOIL.COM POLAR EXPORT
NACA64-713 a=0.2
NACA64-713 a=0.2 |  |  |  | Cl Max: | 1.514 | at alpha= | 11 | deg
JavaFoil+Calcfoil stall+Eppler ext transition |  |  |  | L/D Max: | 155.674 | at alpha= | 4.5 | deg
Re: | 6000000 |  |  | Cd Min: | 0.00509 | at alpha= | -3.5 | deg
Mach: | 0.25 |  |  | Cl=0 at alpha= | -3.7 | deg
|  |  |  | @ Cl=0.1, Cd= | 0.0065855
|  |  |  | @ Cl=0.4, Cd= | 0.00631
|  |  |  | @ Cl=0.6, Cd= | 0.0053947
alpha (deg) | Cl | Cd | Cm | Cl/Cd
-14.5 | -0.064 | 0.11227 | -0.024 | -0.568
-14 | -0.061 | 0.10658 | -0.024 | -0.57
-13.5 | -0.12 | 0.10303 | -0.024 | -1.165
-13 | -0.179 | 0.09495 | -0.025 | -1.889
-12.5 | -0.223 | 0.09111 | -0.025 | -2.445
-12 | -0.259 | 0.08384 | -0.025 | -3.092
-11.5 | -0.29 | 0.07784 | -0.026 | -3.725
-11 | -0.315 | 0.07374 | -0.026 | -4.273
-10.5 | -0.334 | 0.0697 | -0.026 | -4.793
-10 | -0.347 | 0.06506 | -0.027 | -5.328
-9.5 | -0.352 | 0.06107 | -0.027 | -5.77
-9 | -0.351 | 0.05597 | -0.028 | -6.278
-8.5 | -0.343 | 0.05241 | -0.028 | -6.546
-8 | -0.328 | 0.04891 | -0.029 | -6.706
-7.5 | -0.306 | 0.04658 | -0.029 | -6.573
-7 | -0.279 | 0.04243 | -0.031 | -6.583
-6.5 | -0.248 | 0.03852 | -0.034 | -6.429
-6 | -0.212 | 0.03414 | -0.037 | -6.208
-5.5 | -0.207 | 0.00528 | -0.058 | -39.247
-5 | -0.153 | 0.00527 | -0.059 | -29.019
-4.5 | -0.096 | 0.00516 | -0.059 | -18.542
-4 | -0.036 | 0.00513 | -0.059 | -7.087
-3.5 | 0.024 | 0.00509 | -0.06 | 4.815
-3 | 0.086 | 0.00659 | -0.06 | 13.081
-2.5 | 0.148 | 0.00657 | -0.061 | 22.56
-2 | 0.21 | 0.0065 | -0.061 | 32.403
-1.5 | 0.273 | 0.00641 | -0.062 | 42.563
-1 | 0.335 | 0.00637 | -0.062 | 52.654
-0.5 | 0.399 | 0.00631 | -0.063 | 63.191
0 | 0.46 | 0.00631 | -0.063 | 72.87
0.5 | 0.522 | 0.00637 | -0.064 | 81.931
1 | 0.583 | 0.00537 | -0.064 | 108.713
1.5 | 0.645 | 0.00546 | -0.065 | 118.208
2 | 0.706 | 0.00574 | -0.065 | 123.003
2.5 | 0.767 | 0.0061 | -0.066 | 125.902
3 | 0.828 | 0.0061 | -0.066 | 135.763
3.5 | 0.888 | 0.00634 | -0.067 | 139.994
4 | 0.948 | 0.00625 | -0.067 | 151.614
4.5 | 1.007 | 0.00647 | -0.068 | 155.674
5 | 1.065 | 0.00737 | -0.068 | 144.6
5.5 | 1.123 | 0.00768 | -0.068 | 146.196
6 | 1.178 | 0.008 | -0.069 | 147.325
6.5 | 1.231 | 0.00824 | -0.069 | 149.363
7 | 1.282 | 0.00862 | -0.07 | 148.836
7.5 | 1.329 | 0.0092 | -0.07 | 144.505
8 | 1.37 | 0.01087 | -0.07 | 126.027
8.5 | 1.401 | 0.01467 | -0.07 | 95.525
9 | 1.438 | 0.01562 | -0.07 | 92.03
9.5 | 1.468 | 0.01664 | -0.071 | 88.199
10 | 1.491 | 0.01776 | -0.071 | 83.987
10.5 | 1.509 | 0.0191 | -0.071 | 79.001
11 | 1.514 | 0.0205 | -0.072 | 73.883
11.5 | 1.508 | 0.02184 | -0.072 | 69.071
12 | 1.491 | 0.02355 | -0.072 | 63.307
12.5 | 1.462 | 0.02568 | -0.072 | 56.924
13 | 1.422 | 0.02786 | -0.073 | 51.039
13.5 | 1.37 | 0.03031 | -0.073 | 45.2
14 | 1.307 | 0.03309 | -0.073 | 39.497
14.5 | 1.235 | 0.03588 | -0.073 | 34.414
15 | 1.151 | 0.03986 | -0.073 | 28.891
15.5 | 1.057 | 0.04584 | -0.073 | 23.071
16 | 0.957 | 0.05291 | -0.073 | 18.081

## 86. Re 6M Mach 0.25 (2)
BIGFOIL.COM POLAR EXPORT
NACA64-713 a=0.2
NACA64-713 a=0.2 |  |  |  | Cl Max: | 1.6618 | at alpha= | 17.5 | deg
XFOIL ncrit=9 |  |  |  | L/D Max: | 211.89 | at alpha= | 4.5 | deg
Re: | 6000000 |  |  | Cd Min: | 0.1468 | at alpha= | -14 | deg
Mach: | 0.25 |  |  | Cl=0 at alpha= | -3.7824 | deg
|  |  |  | @ Cl=0.1, Cd= | 0.006142
|  |  |  | @ Cl=0.4, Cd= | 0.00573
|  |  |  | @ Cl=0.6, Cd= | 0.005226
alpha (deg) | Cl | Cd | Cm | Cl/Cd
-14 | -0.3829 | 0.1468 | -0.0136 | -2.6083
-13.5 | -0.369 | 0.13908 | -0.0178 | -2.6531
-13 | -0.3456 | 0.13453 | -0.021 | -2.5689
-12.5 | -0.3339 | 0.12644 | -0.0251 | -2.6408
-12 | -0.3185 | 0.1196 | -0.0288 | -2.663
-11.5 | -0.3142 | 0.11017 | -0.0334 | -2.852
-11 | -0.4152 | 0.0812 | -0.0483 | -5.1133
-10.5 | -0.4694 | 0.06551 | -0.0593 | -7.1653
-10 | -0.5162 | 0.05532 | -0.0669 | -9.3312
-9.5 | -0.612 | 0.0296 | -0.0717 | -20.6757
-9 | -0.6193 | 0.01408 | -0.0696 | -43.9844
-8.5 | -0.5658 | 0.01182 | -0.0686 | -47.868
-8 | -0.5083 | 0.01048 | -0.0678 | -48.5019
-7.5 | -0.4489 | 0.0096 | -0.0672 | -46.7604
-7 | -0.3889 | 0.00893 | -0.0668 | -43.5498
-6.5 | -0.3297 | 0.0081 | -0.0663 | -40.7037
-6 | -0.2694 | 0.00763 | -0.0661 | -35.308
-5.5 | -0.2087 | 0.00727 | -0.0661 | -28.707
-5 | -0.148 | 0.00692 | -0.0661 | -21.3873
-4.5 | -0.0879 | 0.00654 | -0.0662 | -13.4404
-4 | -0.0265 | 0.00642 | -0.0665 | -4.1277
-3.5 | 0.0344 | 0.00626 | -0.0668 | 5.4952
-3 | 0.0956 | 0.00615 | -0.0672 | 15.5447
-2 | 0.2174 | 0.00593 | -0.0682 | 36.661
-1.5 | 0.2783 | 0.00586 | -0.0687 | 47.4915
-1 | 0.3393 | 0.00578 | -0.0693 | 58.7024
-0.5 | 0.4 | 0.00573 | -0.0699 | 69.808
0 | 0.4609 | 0.00567 | -0.0706 | 81.2875
0.5 | 0.5216 | 0.00561 | -0.0713 | 92.9768
1 | 0.5821 | 0.00548 | -0.072 | 106.2226
1.5 | 0.6406 | 0.00465 | -0.0728 | 137.7634
2 | 0.7004 | 0.00448 | -0.0735 | 156.3393
2.5 | 0.7604 | 0.00431 | -0.0742 | 176.4269
3 | 0.8199 | 0.00428 | -0.0747 | 191.5654
3.5 | 0.8801 | 0.00437 | -0.0753 | 201.3959
4 | 0.9398 | 0.00448 | -0.0758 | 209.7768
4.5 | 0.998 | 0.00471 | -0.076 | 211.8896
5 | 1.0521 | 0.00516 | -0.0756 | 203.8953
5.5 | 1.105 | 0.00562 | -0.0748 | 196.6192
6 | 1.1651 | 0.00627 | -0.0759 | 185.8214
6.5 | 1.2191 | 0.00688 | -0.0756 | 177.1948
7 | 1.2678 | 0.00782 | -0.0745 | 162.1228
7.5 | 1.3084 | 0.00914 | -0.0722 | 143.151
8 | 1.3472 | 0.01032 | -0.0695 | 130.5426
8.5 | 1.3816 | 0.01146 | -0.0661 | 120.5585
9 | 1.4038 | 0.01245 | -0.0603 | 112.755
9.5 | 1.426 | 0.01362 | -0.0553 | 104.699
10 | 1.4533 | 0.01494 | -0.0517 | 97.2758
10.5 | 1.4801 | 0.01651 | -0.0484 | 89.6487
11 | 1.5042 | 0.01842 | -0.0453 | 81.6612
11.5 | 1.5301 | 0.02039 | -0.0428 | 75.0417
12 | 1.5513 | 0.02283 | -0.0402 | 67.9501
12.5 | 1.5712 | 0.02551 | -0.0378 | 61.5915
13 | 1.5892 | 0.02846 | -0.0356 | 55.8398
13.5 | 1.603 | 0.03191 | -0.0336 | 50.235
14 | 1.6184 | 0.03548 | -0.0321 | 45.6144
14.5 | 1.6312 | 0.03944 | -0.0308 | 41.359
15 | 1.6388 | 0.04411 | -0.0297 | 37.1526
15.5 | 1.6488 | 0.04872 | -0.029 | 33.8424
16 | 1.6545 | 0.05402 | -0.0287 | 30.6275
16.5 | 1.6564 | 0.05991 | -0.0288 | 27.6481
17 | 1.6614 | 0.06573 | -0.0292 | 25.2761
17.5 | 1.6618 | 0.07231 | -0.0301 | 22.9816
18 | 1.6612 | 0.07926 | -0.0315 | 20.9589
18.5 | 1.6549 | 0.0872 | -0.0336 | 18.9782
19 | 1.6488 | 0.09542 | -0.0361 | 17.2794
19.5 | 1.6432 | 0.10382 | -0.0391 | 15.8274
20 | 1.6338 | 0.11301 | -0.0428 | 14.4571

## 87. Re 6M Mach 0.50 (1)
BIGFOIL.COM POLAR EXPORT
NACA64-713 a=0.2
NACA64-713 a=0.2 |  |  |  | Cl Max: | 1.471 | at alpha= | 8.5 | deg
JavaFoil+Calcfoil stall+Eppler ext transition |  |  |  | L/D Max: | 132.977 | at alpha= | 2.5 | deg
Re: | 6000000 |  |  | Cd Min: | 0.00521 | at alpha= | -3.5 | deg
Mach: | 0.5 |  |  | Cl=0 at alpha= | -3.7045 | deg
|  |  |  | @ Cl=0.1, Cd= | 0.0060371
|  |  |  | @ Cl=0.4, Cd= | 0.0065783
|  |  |  | @ Cl=0.6, Cd= | 0.0064196
alpha (deg) | Cl | Cd | Cm | Cl/Cd
-20 | -0.926 | 0.15749 | -0.032 | -5.88
-19.5 | -0.896 | 0.15012 | -0.031 | -5.97
-19 | -0.868 | 0.1481 | -0.031 | -5.859
-18.5 | -0.84 | 0.14332 | -0.031 | -5.858
-18 | -0.811 | 0.13736 | -0.031 | -5.906
-17.5 | -0.783 | 0.13285 | -0.031 | -5.894
-17 | -0.755 | 0.12799 | -0.031 | -5.897
-16.5 | -0.725 | 0.12435 | -0.031 | -5.832
-16 | -0.696 | 0.12021 | -0.03 | -5.791
-15.5 | -0.668 | 0.1169 | -0.03 | -5.713
-15 | -0.64 | 0.113 | -0.03 | -5.66
-14.5 | -0.612 | 0.09586 | -0.031 | -6.38
-14 | -0.583 | 0.08907 | -0.031 | -6.546
-13.5 | -0.554 | 0.10019 | -0.031 | -5.531
-13 | -0.525 | 0.09426 | -0.03 | -5.573
-12.5 | -0.497 | 0.08634 | -0.031 | -5.758
-12 | -0.469 | 0.07778 | -0.031 | -6.03
-11.5 | -0.441 | 0.07257 | -0.031 | -6.073
-11 | -0.413 | 0.06722 | -0.032 | -6.137
-10.5 | -0.385 | 0.0622 | -0.033 | -6.183
-10 | -0.357 | 0.05779 | -0.034 | -6.172
-9.5 | -0.326 | 0.07035 | -0.03 | -4.637
-9 | -0.298 | 0.06116 | -0.03 | -4.872
-8.5 | -0.27 | 0.05566 | -0.03 | -4.848
-8 | -0.242 | 0.05112 | -0.031 | -4.728
-7.5 | -0.214 | 0.04677 | -0.032 | -4.571
-7 | -0.186 | 0.0431 | -0.033 | -4.311
-6.5 | -0.157 | 0.04846 | -0.029 | -3.234
-6 | -0.129 | 0.04521 | -0.03 | -2.847
-5.5 | -0.101 | 0.04021 | -0.031 | -2.507
-5 | -0.121 | 0.03736 | -0.032 | -3.229
-4.5 | -0.081 | 0.03439 | -0.034 | -2.362
-4 | -0.039 | 0.00525 | -0.066 | -7.496
-3.5 | 0.027 | 0.00521 | -0.067 | 5.172
-3 | 0.095 | 0.00598 | -0.067 | 15.963
-2.5 | 0.165 | 0.00678 | -0.068 | 24.291
-2 | 0.234 | 0.00669 | -0.068 | 35.052
-1.5 | 0.304 | 0.00662 | -0.069 | 45.975
-1 | 0.374 | 0.0066 | -0.069 | 56.701
-0.5 | 0.446 | 0.00654 | -0.07 | 68.229
0 | 0.514 | 0.00659 | -0.071 | 77.921
0.5 | 0.582 | 0.00667 | -0.071 | 87.388
1 | 0.651 | 0.00571 | -0.072 | 113.967
1.5 | 0.72 | 0.00599 | -0.072 | 120.12
2 | 0.788 | 0.00648 | -0.073 | 121.676
2.5 | 0.854 | 0.00643 | -0.073 | 132.977
3 | 0.919 | 0.00711 | -0.074 | 129.273
3.5 | 0.983 | 0.00751 | -0.074 | 130.878
4 | 1.047 | 0.00788 | -0.074 | 132.774
4.5 | 1.11 | 0.00835 | -0.075 | 132.977
5 | 1.172 | 0.00883 | -0.075 | 132.794
5.5 | 1.234 | 0.00931 | -0.075 | 132.508
6 | 1.292 | 0.00975 | -0.076 | 132.53
6.5 | 1.347 | 0.01028 | -0.076 | 130.993
7 | 1.395 | 0.01119 | -0.077 | 124.733
7.5 | 1.421 | 0.01719 | -0.076 | 82.676
8 | 1.453 | 0.01894 | -0.076 | 76.712
8.5 | 1.471 | 0.02064 | -0.077 | 71.287
9 | 1.465 | 0.02274 | -0.077 | 64.423
9.5 | 1.402 | 0.02509 | -0.077 | 55.862
10 | 1.109 | 0.02932 | -0.077 | 37.837
10.5 | 0.896 | 0.03148 | -0.077 | 28.454
11 | 0.793 | 0.07949 | -0.039 | 9.97
11.5 | 0.95 | 0.03602 | -0.078 | 26.384
12 | 0.963 | 0.04442 | -0.077 | 21.691
12.5 | 1.003 | 0.04157 | -0.079 | 24.118
13 | 1.015 | 0.05091 | -0.077 | 19.931
13.5 | 1.035 | 0.0591 | -0.077 | 17.513

## 88. Re 6M Mach 0.50 (2)
BIGFOIL.COM POLAR EXPORT
NACA64-713 a=0.2
NACA64-713 a=0.2 |  |  |  | Cl Max: | 1.53 | at alpha= | 13 | deg
XFOIL ncrit=9 |  |  |  | L/D Max: | 213.425 | at alpha= | 4 | deg
Re: | 6000000 |  |  | Cd Min: | 0.25843 | at alpha= | -20 | deg
Mach: | 0.5 |  |  | Cl=0 at alpha= | -3.7582 | deg
|  |  |  | @ Cl=0.1, Cd= | 0.0065341
|  |  |  | @ Cl=0.4, Cd= | 0.0059853
|  |  |  | @ Cl=0.6, Cd= | 0.005844
alpha (deg) | Cl | Cd | Cm | Cl/Cd
-20 | -0.6367 | 0.25843 | 0.0485 | -2.4637
-19.5 | -0.6128 | 0.25047 | 0.0433 | -2.4466
-19 | -0.589 | 0.24249 | 0.0381 | -2.429
-18.5 | -0.5651 | 0.23449 | 0.033 | -2.4099
-18 | -0.5414 | 0.22635 | 0.0279 | -2.3919
-17.5 | -0.5178 | 0.21831 | 0.0228 | -2.3719
-17 | -0.496 | 0.20949 | 0.0177 | -2.3677
-16.5 | -0.4716 | 0.20234 | 0.0129 | -2.3307
-16 | -0.4472 | 0.19512 | 0.0081 | -2.2919
-15.5 | -0.4235 | 0.18753 | 0.0033 | -2.2583
-15 | -0.4 | 0.17997 | -0.0013 | -2.2226
-14.5 | -0.3767 | 0.17218 | -0.0059 | -2.1878
-13.5 | -0.3328 | 0.15644 | -0.015 | -2.1273
-13 | -0.3126 | 0.14846 | -0.0195 | -2.1056
-12.5 | -0.3005 | 0.13824 | -0.0245 | -2.1738
-12 | -0.2787 | 0.13156 | -0.0286 | -2.1184
-11.5 | -0.2607 | 0.1238 | -0.033 | -2.1058
-11 | -0.2441 | 0.11594 | -0.0373 | -2.1054
-10.5 | -0.2302 | 0.10796 | -0.0416 | -2.1323
-10 | -0.2142 | 0.10064 | -0.0456 | -2.1284
-9.5 | -0.2066 | 0.09217 | -0.0502 | -2.2415
-9 | -0.1909 | 0.08561 | -0.0539 | -2.2299
-8.5 | -0.1855 | 0.07776 | -0.0583 | -2.3855
-8 | -0.1989 | 0.06771 | -0.0642 | -2.9375
-7.5 | -0.2069 | 0.05958 | -0.0697 | -3.4726
-7 | -0.2257 | 0.05139 | -0.0768 | -4.3919
-6.5 | -0.228 | 0.04221 | -0.0818 | -5.4016
-6 | -0.2177 | 0.03263 | -0.0842 | -6.6718
-5.5 | -0.2008 | 0.02126 | -0.0843 | -9.445
-5 | -0.1776 | 0.0092 | -0.0827 | -19.3043
-4.5 | -0.1079 | 0.00761 | -0.0807 | -14.1787
-4 | -0.0352 | 0.00696 | -0.0795 | -5.0575
-3.5 | 0.0376 | 0.00668 | -0.0788 | 5.6287
-3 | 0.1103 | 0.00651 | -0.0785 | 16.9432
-2.5 | 0.1822 | 0.00639 | -0.0785 | 28.5133
-2 | 0.2534 | 0.00625 | -0.0786 | 40.544
-1.5 | 0.3239 | 0.00607 | -0.0789 | 53.3608
-1 | 0.3945 | 0.00599 | -0.0793 | 65.8598
-0.5 | 0.4651 | 0.00593 | -0.0799 | 78.4317
0 | 0.5352 | 0.00589 | -0.0805 | 90.8659
0.5 | 0.6056 | 0.00584 | -0.0812 | 103.6986
1 | 0.6753 | 0.00578 | -0.0819 | 116.8339
1.5 | 0.7431 | 0.00501 | -0.0828 | 148.3234
2 | 0.8122 | 0.00483 | -0.0834 | 168.1573
2.5 | 0.8819 | 0.00471 | -0.084 | 187.2399
3 | 0.9513 | 0.00471 | -0.0844 | 201.9745
3.5 | 1.0214 | 0.00488 | -0.0847 | 209.3033
4 | 1.0906 | 0.00511 | -0.0847 | 213.4247
4.5 | 1.1581 | 0.00543 | -0.0844 | 213.2781
5 | 1.2225 | 0.00583 | -0.0832 | 209.6913
5.5 | 1.2847 | 0.00639 | -0.0816 | 201.0485
6 | 1.3494 | 0.00718 | -0.0807 | 187.9387
6.5 | 1.4041 | 0.00809 | -0.0778 | 173.56
7 | 1.4308 | 0.00972 | -0.071 | 147.2016
7.5 | 1.4136 | 0.01228 | -0.0589 | 115.114
8 | 1.413 | 0.01566 | -0.0518 | 90.2299
8.5 | 1.4142 | 0.01963 | -0.0461 | 72.0428
9 | 1.4248 | 0.02343 | -0.0418 | 60.8109
9.5 | 1.4431 | 0.027 | -0.0383 | 53.4481
10 | 1.4633 | 0.03063 | -0.0351 | 47.7734
10.5 | 1.4807 | 0.03474 | -0.0323 | 42.6223
11 | 1.4966 | 0.03919 | -0.0298 | 38.1883
11.5 | 1.5108 | 0.04395 | -0.0275 | 34.3754
12 | 1.5217 | 0.04929 | -0.0257 | 30.8724
12.5 | 1.5293 | 0.05516 | -0.0243 | 27.7248
13 | 1.53 | 0.06202 | -0.0235 | 24.6695
13.5 | 1.5249 | 0.06985 | -0.0236 | 21.8311
14 | 1.5111 | 0.07906 | -0.0249 | 19.1133
14.5 | 1.4881 | 0.08982 | -0.0276 | 16.5676
15 | 1.4593 | 0.10189 | -0.0319 | 14.3223
15.5 | 1.4327 | 0.11437 | -0.0371 | 12.5269
16 | 1.4075 | 0.12724 | -0.0434 | 11.0618
16.5 | 1.3833 | 0.14052 | -0.0507 | 9.8442
17 | 1.3584 | 0.15445 | -0.0592 | 8.7951
17.5 | 1.3356 | 0.16871 | -0.0685 | 7.9165
18 | 1.3167 | 0.1828 | -0.0782 | 7.203

## 89. Re 7M Mach 0.00 (1)
BIGFOIL.COM POLAR EXPORT
NACA64-713 a=0.2
NACA64-713 a=0.2 |  |  |  | Cl Max: | 1.536 | at alpha= | 12 | deg
JavaFoil+Calcfoil stall+Eppler ext transition |  |  |  | L/D Max: | 162.405 | at alpha= | 5 | deg
Re: | 7000000 |  |  | Cd Min: | 0.005 | at alpha= | -3.5 | deg
Mach: | 0 |  |  | Cl=0 at alpha= | -3.7034 | deg
|  |  |  | @ Cl=0.1, Cd= | 0.0064087
|  |  |  | @ Cl=0.4, Cd= | 0.0061724
|  |  |  | @ Cl=0.6, Cd= | 0.0053758
alpha (deg) | Cl | Cd | Cm | Cl/Cd
-17 | -0.364 | 0.13338 | -0.024 | -2.732
-16.5 | -0.377 | 0.12489 | -0.024 | -3.018
-16 | -0.389 | 0.11917 | -0.024 | -3.266
-15.5 | -0.401 | 0.11215 | -0.024 | -3.576
-15 | -0.412 | 0.10797 | -0.025 | -3.819
-14.5 | -0.423 | 0.10086 | -0.025 | -4.191
-14 | -0.432 | 0.09565 | -0.025 | -4.516
-13.5 | -0.44 | 0.09143 | -0.025 | -4.811
-13 | -0.446 | 0.08626 | -0.026 | -5.173
-12.5 | -0.45 | 0.08135 | -0.026 | -5.536
-12 | -0.452 | 0.07675 | -0.026 | -5.891
-11.5 | -0.451 | 0.07212 | -0.026 | -6.257
-11 | -0.447 | 0.06873 | -0.026 | -6.507
-10.5 | -0.44 | 0.06485 | -0.027 | -6.784
-10 | -0.429 | 0.05985 | -0.028 | -7.176
-9.5 | -0.415 | 0.05618 | -0.028 | -7.386
-9 | -0.396 | 0.05366 | -0.028 | -7.377
-8.5 | -0.375 | 0.04887 | -0.03 | -7.665
-8 | -0.349 | 0.04521 | -0.031 | -7.721
-7.5 | -0.319 | 0.04305 | -0.031 | -7.401
-7 | -0.289 | 0.03615 | -0.036 | -8
-6.5 | -0.305 | 0.00517 | -0.055 | -59.004
-6 | -0.256 | 0.00517 | -0.056 | -49.577
-5.5 | -0.204 | 0.00521 | -0.056 | -39.177
-5 | -0.15 | 0.00505 | -0.057 | -29.678
-4.5 | -0.093 | 0.00503 | -0.057 | -18.537
-4 | -0.035 | 0.00502 | -0.058 | -7.036
-3.5 | 0.024 | 0.005 | -0.058 | 4.752
-3 | 0.084 | 0.00643 | -0.058 | 13.007
-2.5 | 0.144 | 0.00635 | -0.059 | 22.607
-2 | 0.204 | 0.00633 | -0.059 | 32.228
-1.5 | 0.264 | 0.00621 | -0.06 | 42.595
-1 | 0.325 | 0.00619 | -0.06 | 52.505
-0.5 | 0.386 | 0.00617 | -0.061 | 62.572
0 | 0.445 | 0.00618 | -0.061 | 72.029
0.5 | 0.505 | 0.00622 | -0.062 | 81.234
1 | 0.565 | 0.00523 | -0.062 | 107.923
1.5 | 0.625 | 0.00548 | -0.063 | 114.036
2 | 0.684 | 0.00575 | -0.063 | 118.964
2.5 | 0.743 | 0.00598 | -0.064 | 124.352
3 | 0.803 | 0.00619 | -0.064 | 129.731
3.5 | 0.861 | 0.00613 | -0.065 | 140.328
4 | 0.919 | 0.00629 | -0.065 | 146.054
4.5 | 0.977 | 0.0062 | -0.065 | 157.753
5 | 1.035 | 0.00637 | -0.066 | 162.405
5.5 | 1.091 | 0.00727 | -0.066 | 150.171
6 | 1.146 | 0.00753 | -0.067 | 152.29
6.5 | 1.199 | 0.0078 | -0.067 | 153.782
7 | 1.249 | 0.00809 | -0.068 | 154.39
7.5 | 1.297 | 0.00861 | -0.068 | 150.692
8 | 1.336 | 0.0106 | -0.068 | 126.087
8.5 | 1.374 | 0.01299 | -0.068 | 105.721
9 | 1.413 | 0.01389 | -0.068 | 101.661
9.5 | 1.447 | 0.01471 | -0.069 | 98.333
10 | 1.477 | 0.01564 | -0.069 | 94.441
10.5 | 1.503 | 0.01662 | -0.069 | 90.408
11 | 1.521 | 0.01769 | -0.07 | 85.985
11.5 | 1.532 | 0.01891 | -0.07 | 80.997
12 | 1.536 | 0.02016 | -0.07 | 76.184
12.5 | 1.534 | 0.02161 | -0.071 | 70.963
13 | 1.525 | 0.02323 | -0.071 | 65.63
13.5 | 1.51 | 0.02491 | -0.071 | 60.606
14 | 1.489 | 0.02674 | -0.072 | 55.668
14.5 | 1.462 | 0.02883 | -0.072 | 50.715
15 | 1.43 | 0.03112 | -0.072 | 45.963
15.5 | 1.394 | 0.03374 | -0.073 | 41.306
16 | 1.354 | 0.03646 | -0.073 | 37.132
16.5 | 1.312 | 0.03874 | -0.073 | 33.869
17 | 1.266 | 0.0423 | -0.073 | 29.921

## 90. Re 7M Mach 0.00 (2)
BIGFOIL.COM POLAR EXPORT
NACA64-713 a=0.2
NACA64-713 a=0.2 |  |  |  | Cl Max: | 1.7379 | at alpha= | 19 | deg
XFOIL ncrit=9 |  |  |  | L/D Max: | 208.245 | at alpha= | 4 | deg
Re: | 7000000 |  |  | Cd Min: | 0.08043 | at alpha= | 20 | deg
Mach: | 0 |  |  | Cl=0 at alpha= | -3.7837 | deg
|  |  |  | @ Cl=0.1, Cd= | 0.005881
|  |  |  | @ Cl=0.4, Cd= | 0.00553
|  |  |  | @ Cl=0.6, Cd= | 0.0047516
alpha (deg) | Cl | Cd | Cm | Cl/Cd
-14.5 | -1.1294 | 0.02402 | -0.0658 | -47.0192
-14 | -1.0973 | 0.02088 | -0.0643 | -52.5527
-13.5 | -1.0578 | 0.0185 | -0.0632 | -57.1784
-13 | -1.0127 | 0.01683 | -0.0624 | -60.1723
-12 | -0.9158 | 0.01412 | -0.0613 | -64.8584
-11.5 | -0.8649 | 0.01301 | -0.061 | -66.4796
-11 | -0.8127 | 0.01206 | -0.0607 | -67.3881
-10.5 | -0.7594 | 0.01125 | -0.0606 | -67.5022
-10 | -0.7051 | 0.01058 | -0.0605 | -66.6446
-9.5 | -0.6503 | 0.00997 | -0.0605 | -65.2257
-9 | -0.5949 | 0.00945 | -0.0605 | -62.9524
-8.5 | -0.5389 | 0.00902 | -0.0607 | -59.745
-8 | -0.4825 | 0.00865 | -0.0608 | -55.7803
-7.5 | -0.4264 | 0.00817 | -0.061 | -52.1909
-7 | -0.3699 | 0.00774 | -0.0612 | -47.7907
-6.5 | -0.313 | 0.00738 | -0.0614 | -42.4119
-6 | -0.2558 | 0.00707 | -0.0617 | -36.181
-5.5 | -0.1984 | 0.00683 | -0.062 | -29.0483
-5 | -0.1415 | 0.0064 | -0.0623 | -22.1094
-4.5 | -0.0835 | 0.00625 | -0.0628 | -13.36
-4 | -0.0252 | 0.00612 | -0.0633 | -4.1176
-3 | 0.0913 | 0.00589 | -0.0643 | 15.5008
-2.5 | 0.1496 | 0.00583 | -0.0649 | 25.6604
-2 | 0.2081 | 0.00572 | -0.0655 | 36.3811
-1.5 | 0.2664 | 0.00565 | -0.0661 | 47.1504
-1 | 0.325 | 0.00559 | -0.0667 | 58.1395
-0.5 | 0.3833 | 0.00555 | -0.0673 | 69.0631
0 | 0.4419 | 0.00548 | -0.068 | 80.6387
0.5 | 0.5001 | 0.00543 | -0.0687 | 92.0994
1 | 0.5584 | 0.00529 | -0.0694 | 105.5577
1.5 | 0.6148 | 0.00456 | -0.0702 | 134.8246
2 | 0.6724 | 0.00435 | -0.071 | 154.5747
2.5 | 0.7299 | 0.00418 | -0.0716 | 174.6172
3 | 0.7871 | 0.0041 | -0.0722 | 191.9756
3.5 | 0.8446 | 0.00419 | -0.0729 | 201.5752
4 | 0.9017 | 0.00433 | -0.0735 | 208.2448
4.5 | 0.9567 | 0.00464 | -0.0738 | 206.1853
5 | 1.0103 | 0.00502 | -0.0739 | 201.255
5.5 | 1.06 | 0.00549 | -0.0732 | 193.0783
6 | 1.1166 | 0.00604 | -0.0742 | 184.8675
6.5 | 1.1687 | 0.0066 | -0.0742 | 177.0758
7 | 1.2157 | 0.00756 | -0.0735 | 160.8069
7.5 | 1.2607 | 0.00854 | -0.0725 | 147.623
8 | 1.3046 | 0.00946 | -0.0714 | 137.907
8.5 | 1.3467 | 0.01037 | -0.0699 | 129.865
9 | 1.3883 | 0.01115 | -0.0683 | 124.5112
9.5 | 1.4294 | 0.01182 | -0.0666 | 120.9306
10 | 1.4658 | 0.01248 | -0.0641 | 117.4519
10.5 | 1.487 | 0.01329 | -0.059 | 111.8886
11 | 1.5101 | 0.01439 | -0.055 | 104.9409
11.5 | 1.5366 | 0.01558 | -0.052 | 98.6264
12 | 1.5606 | 0.01708 | -0.0492 | 91.37
12.5 | 1.5837 | 0.01879 | -0.0466 | 84.2842
13 | 1.6073 | 0.02061 | -0.0444 | 77.9864
13.5 | 1.6254 | 0.02294 | -0.0421 | 70.8544
14 | 1.6452 | 0.02529 | -0.0402 | 65.0534
14.5 | 1.6638 | 0.02783 | -0.0385 | 59.7844
15 | 1.675 | 0.0311 | -0.0367 | 53.8585
15.5 | 1.6888 | 0.03438 | -0.0354 | 49.1216
16 | 1.7012 | 0.03796 | -0.0345 | 44.8156
16.5 | 1.7119 | 0.04184 | -0.0337 | 40.9154
17 | 1.7172 | 0.04648 | -0.0332 | 36.9449
17.5 | 1.7244 | 0.0511 | -0.033 | 33.7456
18 | 1.7324 | 0.05576 | -0.0332 | 31.0689
18.5 | 1.7365 | 0.06109 | -0.0336 | 28.4253
19 | 1.7379 | 0.06688 | -0.0345 | 25.9853
19.5 | 1.7348 | 0.0735 | -0.0357 | 23.6027
20 | 1.7309 | 0.08043 | -0.0374 | 21.5206

## 91. Re 7M Mach 0.10 (1)
BIGFOIL.COM POLAR EXPORT
NACA64-713 a=0.2
NACA64-713 a=0.2 |  |  |  | Cl Max: | 1.532 | at alpha= | 12 | deg
JavaFoil+Calcfoil stall+Eppler ext transition |  |  |  | L/D Max: | 162.212 | at alpha= | 5 | deg
Re: | 7000000 |  |  | Cd Min: | 0.00501 | at alpha= | -4 | deg
Mach: | 0.1 |  |  | Cl=0 at alpha= | -3.7034 | deg
|  |  |  | @ Cl=0.1, Cd= | 0.0058427
|  |  |  | @ Cl=0.4, Cd= | 0.00618
|  |  |  | @ Cl=0.6, Cd= | 0.0053633
alpha (deg) | Cl | Cd | Cm | Cl/Cd
-16.5 | -0.333 | 0.12857 | -0.024 | -2.593
-16 | -0.348 | 0.12067 | -0.024 | -2.883
-15.5 | -0.362 | 0.11457 | -0.024 | -3.161
-15 | -0.376 | 0.10792 | -0.024 | -3.484
-14.5 | -0.389 | 0.1028 | -0.025 | -3.785
-14 | -0.401 | 0.09718 | -0.025 | -4.129
-13.5 | -0.412 | 0.09175 | -0.025 | -4.491
-13 | -0.421 | 0.08681 | -0.025 | -4.853
-12.5 | -0.428 | 0.08161 | -0.026 | -5.25
-12 | -0.433 | 0.07772 | -0.026 | -5.574
-11.5 | -0.435 | 0.07296 | -0.026 | -5.965
-11 | -0.434 | 0.06937 | -0.026 | -6.256
-10.5 | -0.429 | 0.06536 | -0.027 | -6.568
-10 | -0.421 | 0.06024 | -0.028 | -6.99
-9.5 | -0.409 | 0.05678 | -0.028 | -7.195
-9 | -0.392 | 0.05353 | -0.028 | -7.315
-8.5 | -0.371 | 0.0493 | -0.03 | -7.531
-8 | -0.347 | 0.04596 | -0.031 | -7.541
-7.5 | -0.317 | 0.04361 | -0.031 | -7.273
-7 | -0.287 | 0.03794 | -0.035 | -7.569
-6.5 | -0.305 | 0.00516 | -0.056 | -59.132
-6 | -0.257 | 0.00517 | -0.056 | -49.633
-5.5 | -0.205 | 0.00517 | -0.057 | -39.641
-5 | -0.15 | 0.00505 | -0.057 | -29.759
-4.5 | -0.094 | 0.00504 | -0.057 | -18.582
-4 | -0.035 | 0.00501 | -0.058 | -7.085
-3.5 | 0.024 | 0.00501 | -0.058 | 4.771
-3 | 0.084 | 0.00564 | -0.059 | 14.894
-2.5 | 0.144 | 0.0064 | -0.059 | 22.557
-2 | 0.205 | 0.00634 | -0.06 | 32.345
-1.5 | 0.266 | 0.00621 | -0.06 | 42.791
-1 | 0.326 | 0.00619 | -0.06 | 52.707
-0.5 | 0.388 | 0.00618 | -0.061 | 62.86
0 | 0.448 | 0.00618 | -0.061 | 72.408
0.5 | 0.508 | 0.00622 | -0.062 | 81.686
1 | 0.568 | 0.00523 | -0.062 | 108.506
1.5 | 0.628 | 0.00548 | -0.063 | 114.622
2 | 0.687 | 0.00575 | -0.063 | 119.627
2.5 | 0.747 | 0.00598 | -0.064 | 124.944
3 | 0.807 | 0.00625 | -0.064 | 129.007
3.5 | 0.865 | 0.00618 | -0.065 | 140.049
4 | 0.924 | 0.00637 | -0.065 | 144.952
4.5 | 0.982 | 0.00624 | -0.066 | 157.307
5 | 1.04 | 0.00641 | -0.066 | 162.212
5.5 | 1.097 | 0.00733 | -0.067 | 149.689
6 | 1.151 | 0.00758 | -0.067 | 151.81
6.5 | 1.204 | 0.00785 | -0.068 | 153.32
7 | 1.255 | 0.00817 | -0.068 | 153.522
7.5 | 1.302 | 0.00872 | -0.068 | 149.327
8 | 1.341 | 0.01074 | -0.068 | 124.921
8.5 | 1.378 | 0.01317 | -0.068 | 104.65
9 | 1.417 | 0.01411 | -0.069 | 100.442
9.5 | 1.451 | 0.01491 | -0.069 | 97.287
10 | 1.48 | 0.01587 | -0.069 | 93.282
10.5 | 1.505 | 0.01689 | -0.07 | 89.137
11 | 1.522 | 0.018 | -0.07 | 84.566
11.5 | 1.531 | 0.01914 | -0.07 | 79.964
12 | 1.532 | 0.02053 | -0.071 | 74.635
12.5 | 1.527 | 0.02203 | -0.071 | 69.296
13 | 1.514 | 0.02371 | -0.071 | 63.875
13.5 | 1.495 | 0.02546 | -0.072 | 58.732
14 | 1.47 | 0.02723 | -0.072 | 53.984
14.5 | 1.438 | 0.02944 | -0.072 | 48.853
15 | 1.401 | 0.03213 | -0.073 | 43.605
15.5 | 1.36 | 0.03421 | -0.073 | 39.77
16 | 1.315 | 0.03722 | -0.073 | 35.32
16.5 | 1.266 | 0.04038 | -0.073 | 31.347
17 | 1.213 | 0.04456 | -0.073 | 27.229

## 92. Re 7M Mach 0.10 (2)
BIGFOIL.COM POLAR EXPORT
NACA64-713 a=0.2
NACA64-713 a=0.2 |  |  |  | Cl Max: | 1.7283 | at alpha= | 18.5 | deg
XFOIL ncrit=9 |  |  |  | L/D Max: | 209.147 | at alpha= | 4 | deg
Re: | 7000000 |  |  | Cd Min: | 0.21347 | at alpha= | -18.5 | deg
Mach: | 0.1 |  |  | Cl=0 at alpha= | -3.7824 | deg
|  |  |  | @ Cl=0.1, Cd= | 0.0058917
|  |  |  | @ Cl=0.4, Cd= | 0.0055332
|  |  |  | @ Cl=0.6, Cd= | 0.0048154
alpha (deg) | Cl | Cd | Cm | Cl/Cd
-18.5 | -0.5245 | 0.21347 | 0.0234 | -2.457
-18 | -0.5071 | 0.20584 | 0.0193 | -2.4636
-17.5 | -0.489 | 0.19899 | 0.0152 | -2.4574
-17 | -0.4711 | 0.19209 | 0.0111 | -2.4525
-16.5 | -0.4538 | 0.18508 | 0.007 | -2.4519
-16 | -0.4367 | 0.17791 | 0.0029 | -2.4546
-15 | -0.4238 | 0.15608 | -0.0069 | -2.7153
-14.5 | -0.4109 | 0.14819 | -0.0112 | -2.7728
-13.5 | -1.0443 | 0.02323 | -0.0671 | -44.9548
-13 | -1.0105 | 0.01971 | -0.0657 | -51.2684
-12.5 | -0.9688 | 0.01718 | -0.0645 | -56.3912
-12 | -0.921 | 0.01551 | -0.0638 | -59.381
-11.5 | -0.8713 | 0.01401 | -0.0631 | -62.1913
-11 | -0.8195 | 0.0128 | -0.0626 | -64.0234
-10.5 | -0.7661 | 0.01181 | -0.0622 | -64.8688
-10 | -0.7115 | 0.01102 | -0.062 | -64.5644
-9.5 | -0.6563 | 0.01029 | -0.0618 | -63.7804
-9 | -0.6004 | 0.00968 | -0.0617 | -62.0248
-8.5 | -0.5439 | 0.00917 | -0.0617 | -59.313
-8 | -0.487 | 0.00876 | -0.0618 | -55.5936
-7.5 | -0.4299 | 0.00834 | -0.0619 | -51.5468
-7 | -0.373 | 0.00783 | -0.0619 | -47.6373
-6.5 | -0.3157 | 0.00745 | -0.0621 | -42.3758
-6 | -0.258 | 0.00712 | -0.0623 | -36.236
-5.5 | -0.2001 | 0.00686 | -0.0626 | -29.1691
-5 | -0.1426 | 0.00643 | -0.0629 | -22.1773
-4.5 | -0.0842 | 0.00627 | -0.0633 | -13.429
-4 | -0.0255 | 0.00614 | -0.0638 | -4.1531
-3.5 | 0.0331 | 0.00601 | -0.0643 | 5.5075
-3 | 0.0919 | 0.0059 | -0.0648 | 15.5763
-2.5 | 0.1507 | 0.00584 | -0.0653 | 25.8048
-2 | 0.2095 | 0.00573 | -0.0659 | 36.562
-1.5 | 0.2682 | 0.00566 | -0.0665 | 47.3852
-0.5 | 0.3859 | 0.00555 | -0.0677 | 69.5315
0 | 0.4448 | 0.00548 | -0.0684 | 81.1679
0.5 | 0.5034 | 0.00544 | -0.0691 | 92.5368
1 | 0.5621 | 0.00531 | -0.0698 | 105.8569
1.5 | 0.6188 | 0.00457 | -0.0706 | 135.4048
2 | 0.6768 | 0.00436 | -0.0714 | 155.2294
2.5 | 0.7347 | 0.00419 | -0.0721 | 175.3461
3 | 0.7923 | 0.00411 | -0.0726 | 192.7737
3.5 | 0.8502 | 0.0042 | -0.0733 | 202.4286
4 | 0.9077 | 0.00434 | -0.0739 | 209.1475
4.5 | 0.9631 | 0.00466 | -0.0742 | 206.6738
5 | 1.0171 | 0.00504 | -0.0742 | 201.8056
5.5 | 1.0671 | 0.00551 | -0.0735 | 193.6661
6 | 1.124 | 0.00607 | -0.0745 | 185.173
6.5 | 1.1764 | 0.00665 | -0.0744 | 176.9023
7 | 1.2233 | 0.00762 | -0.0737 | 160.5381
7.5 | 1.2681 | 0.00863 | -0.0725 | 146.9409
8 | 1.312 | 0.00956 | -0.0712 | 137.2385
8.5 | 1.3536 | 0.01049 | -0.0695 | 129.0372
9 | 1.3947 | 0.01129 | -0.0678 | 123.5341
9.5 | 1.4349 | 0.01198 | -0.0658 | 119.7746
10 | 1.4638 | 0.01268 | -0.0617 | 115.4416
10.5 | 1.4869 | 0.01359 | -0.0572 | 109.4113
11 | 1.5106 | 0.01481 | -0.0534 | 101.9986
11.5 | 1.5377 | 0.01609 | -0.0506 | 95.5687
12 | 1.561 | 0.01773 | -0.0477 | 88.0429
12.5 | 1.5847 | 0.01952 | -0.0452 | 81.1834
13 | 1.6073 | 0.02152 | -0.043 | 74.6887
13.5 | 1.6247 | 0.02401 | -0.0407 | 67.6676
14 | 1.6443 | 0.02648 | -0.0388 | 62.0959
14.5 | 1.6616 | 0.02926 | -0.0371 | 56.7874
15 | 1.6716 | 0.03278 | -0.0354 | 50.9945
15.5 | 1.6864 | 0.03612 | -0.0342 | 46.6888
16 | 1.697 | 0.04002 | -0.0333 | 42.4038
16.5 | 1.7057 | 0.04426 | -0.0326 | 38.5382
17 | 1.7111 | 0.04907 | -0.0322 | 34.8706
17.5 | 1.7185 | 0.05383 | -0.0322 | 31.9246
18 | 1.7251 | 0.05884 | -0.0325 | 29.3185
18.5 | 1.7283 | 0.06444 | -0.0331 | 26.8203
19 | 1.7265 | 0.07085 | -0.0341 | 24.3684
19.5 | 1.7218 | 0.07791 | -0.0356 | 22.0999
20 | 1.7215 | 0.08454 | -0.0374 | 20.3631

## 93. Re 7M Mach 0.25 (1)
BIGFOIL.COM POLAR EXPORT
NACA64-713 a=0.2
NACA64-713 a=0.2 |  |  |  | Cl Max: | 1.516 | at alpha= | 11 | deg
JavaFoil+Calcfoil stall+Eppler ext transition |  |  |  | L/D Max: | 156.259 | at alpha= | 4.5 | deg
Re: | 7000000 |  |  | Cd Min: | 0.00501 | at alpha= | -3.5 | deg
Mach: | 0.25 |  |  | Cl=0 at alpha= | -3.7 | deg
|  |  |  | @ Cl=0.1, Cd= | 0.0058493
|  |  |  | @ Cl=0.4, Cd= | 0.0062202
|  |  |  | @ Cl=0.6, Cd= | 0.005394
alpha (deg) | Cl | Cd | Cm | Cl/Cd
-14.5 | -0.064 | 0.11249 | -0.025 | -0.567
-14 | -0.061 | 0.10618 | -0.025 | -0.572
-13.5 | -0.12 | 0.1022 | -0.024 | -1.174
-13 | -0.179 | 0.09396 | -0.025 | -1.909
-12.5 | -0.223 | 0.08979 | -0.025 | -2.48
-12 | -0.259 | 0.08269 | -0.025 | -3.135
-11.5 | -0.29 | 0.078 | -0.026 | -3.718
-11 | -0.315 | 0.07248 | -0.026 | -4.347
-10.5 | -0.334 | 0.06853 | -0.026 | -4.875
-10 | -0.347 | 0.06406 | -0.027 | -5.412
-9.5 | -0.352 | 0.0602 | -0.027 | -5.854
-9 | -0.351 | 0.0555 | -0.028 | -6.333
-8.5 | -0.343 | 0.05246 | -0.028 | -6.538
-8 | -0.328 | 0.04893 | -0.029 | -6.703
-7.5 | -0.306 | 0.04622 | -0.029 | -6.627
-7 | -0.28 | 0.04196 | -0.031 | -6.662
-6.5 | -0.248 | 0.03773 | -0.034 | -6.579
-6 | -0.258 | 0.00511 | -0.058 | -50.481
-5.5 | -0.207 | 0.00519 | -0.058 | -39.979
-5 | -0.153 | 0.00517 | -0.059 | -29.562
-4.5 | -0.096 | 0.00506 | -0.059 | -18.905
-4 | -0.036 | 0.00503 | -0.059 | -7.225
-3.5 | 0.024 | 0.00501 | -0.06 | 4.89
-3 | 0.086 | 0.00568 | -0.06 | 15.167
-2.5 | 0.148 | 0.00643 | -0.061 | 23.039
-2 | 0.21 | 0.00636 | -0.061 | 33.108
-1.5 | 0.273 | 0.00627 | -0.062 | 43.516
-1 | 0.335 | 0.00624 | -0.062 | 53.761
-0.5 | 0.399 | 0.00622 | -0.063 | 64.141
0 | 0.46 | 0.00623 | -0.063 | 73.851
0.5 | 0.522 | 0.00627 | -0.064 | 83.248
1 | 0.583 | 0.00532 | -0.064 | 109.619
1.5 | 0.645 | 0.00559 | -0.065 | 115.458
2 | 0.706 | 0.00589 | -0.065 | 120.002
2.5 | 0.767 | 0.00615 | -0.066 | 124.699
3 | 0.828 | 0.00615 | -0.066 | 134.738
3.5 | 0.888 | 0.00633 | -0.067 | 140.333
4 | 0.948 | 0.00627 | -0.067 | 151.276
4.5 | 1.008 | 0.00645 | -0.068 | 156.259
5 | 1.066 | 0.00733 | -0.068 | 145.413
5.5 | 1.123 | 0.0076 | -0.068 | 147.751
6 | 1.179 | 0.00789 | -0.069 | 149.456
6.5 | 1.232 | 0.00811 | -0.069 | 152.029
7 | 1.283 | 0.0086 | -0.07 | 149.121
7.5 | 1.329 | 0.00941 | -0.07 | 141.153
8 | 1.362 | 0.01323 | -0.07 | 102.985
8.5 | 1.403 | 0.0143 | -0.07 | 98.137
9 | 1.44 | 0.01518 | -0.07 | 94.841
9.5 | 1.47 | 0.01617 | -0.071 | 90.892
10 | 1.494 | 0.01725 | -0.071 | 86.566
10.5 | 1.511 | 0.01852 | -0.071 | 81.544
11 | 1.516 | 0.01988 | -0.072 | 76.261
11.5 | 1.51 | 0.02118 | -0.072 | 71.315
12 | 1.493 | 0.02283 | -0.072 | 65.391
12.5 | 1.464 | 0.02489 | -0.073 | 58.826
13 | 1.424 | 0.02696 | -0.073 | 52.804
13.5 | 1.372 | 0.02935 | -0.073 | 46.743
14 | 1.309 | 0.03206 | -0.073 | 40.836
14.5 | 1.237 | 0.03469 | -0.074 | 35.641
15 | 1.153 | 0.03851 | -0.074 | 29.947
15.5 | 1.059 | 0.04437 | -0.073 | 23.878
16 | 0.96 | 0.05067 | -0.073 | 18.94

## 94. Re 7M Mach 0.25 (2)
BIGFOIL.COM POLAR EXPORT
NACA64-713 a=0.2
NACA64-713 a=0.2 |  |  |  | Cl Max: | 1.6817 | at alpha= | 17.5 | deg
XFOIL ncrit=9 |  |  |  | L/D Max: | 212.896 | at alpha= | 4 | deg
Re: | 7000000 |  |  | Cd Min: | 0.23777 | at alpha= | -20 | deg
Mach: | 0.25 |  |  | Cl=0 at alpha= | -3.7782 | deg
|  |  |  | @ Cl=0.1, Cd= | 0.0059628
|  |  |  | @ Cl=0.4, Cd= | 0.0055801
|  |  |  | @ Cl=0.6, Cd= | 0.005148
alpha (deg) | Cl | Cd | Cm | Cl/Cd
-20 | -0.5879 | 0.23777 | 0.0381 | -2.4726
-19.5 | -0.5687 | 0.23109 | 0.0339 | -2.4609
-19 | -0.5495 | 0.22423 | 0.0296 | -2.4506
-18.5 | -0.5305 | 0.21723 | 0.0252 | -2.4421
-18 | -0.5127 | 0.20962 | 0.0208 | -2.4459
-16.5 | -0.4595 | 0.1865 | 0.0078 | -2.4638
-16 | -0.4404 | 0.18003 | 0.0037 | -2.4463
-14 | -0.3858 | 0.1457 | -0.014 | -2.6479
-13.5 | -0.3716 | 0.13815 | -0.0181 | -2.6898
-13 | -0.3477 | 0.13372 | -0.0213 | -2.6002
-12.5 | -0.3366 | 0.12549 | -0.0255 | -2.6823
-12 | -0.3199 | 0.11913 | -0.0291 | -2.6853
-11.5 | -0.4102 | 0.08995 | -0.0432 | -4.5603
-11 | -0.447 | 0.07581 | -0.0521 | -5.8963
-10.5 | -0.5137 | 0.06003 | -0.066 | -8.5574
-10 | -0.5706 | 0.04747 | -0.0701 | -12.0202
-9.5 | -0.6743 | 0.01587 | -0.0706 | -42.489
-9 | -0.6252 | 0.01278 | -0.0693 | -48.9202
-8.5 | -0.5694 | 0.01103 | -0.0683 | -51.6228
-8 | -0.5109 | 0.00988 | -0.0675 | -51.7105
-7 | -0.3907 | 0.00852 | -0.0666 | -45.8568
-6.5 | -0.3306 | 0.00791 | -0.0662 | -41.7952
-6 | -0.2702 | 0.00743 | -0.066 | -36.3661
-5.5 | -0.2095 | 0.00707 | -0.066 | -29.6322
-5 | -0.1486 | 0.00677 | -0.066 | -21.9498
-4.5 | -0.0884 | 0.00636 | -0.0661 | -13.8994
-4 | -0.0271 | 0.00622 | -0.0664 | -4.3569
-3.5 | 0.034 | 0.00607 | -0.0668 | 5.6013
-3 | 0.0951 | 0.00597 | -0.0672 | 15.9296
-2.5 | 0.1563 | 0.00588 | -0.0677 | 26.5816
-2 | 0.2172 | 0.00581 | -0.0682 | 37.3838
-1.5 | 0.2782 | 0.00569 | -0.0687 | 48.8928
-1 | 0.3392 | 0.00564 | -0.0693 | 60.1418
-0.5 | 0.4001 | 0.00558 | -0.07 | 71.7025
0 | 0.461 | 0.00553 | -0.0706 | 83.3635
0.5 | 0.5218 | 0.00549 | -0.0713 | 95.0455
1 | 0.5825 | 0.00536 | -0.072 | 108.6754
1.5 | 0.6411 | 0.00465 | -0.0729 | 137.871
2 | 0.7014 | 0.00442 | -0.0736 | 158.6878
2.5 | 0.7612 | 0.00428 | -0.0743 | 177.8505
3 | 0.8211 | 0.00419 | -0.0749 | 195.9666
3.5 | 0.8813 | 0.00428 | -0.0755 | 205.9112
4 | 0.941 | 0.00442 | -0.076 | 212.8959
4.5 | 0.9988 | 0.00475 | -0.0763 | 210.2737
5 | 1.0545 | 0.00517 | -0.0762 | 203.9652
5.5 | 1.1066 | 0.00564 | -0.0753 | 196.2057
6 | 1.1652 | 0.00623 | -0.076 | 187.0305
6.5 | 1.2185 | 0.0069 | -0.0756 | 176.5942
7 | 1.2656 | 0.00795 | -0.0743 | 159.195
7.5 | 1.3083 | 0.00912 | -0.0722 | 143.4539
8 | 1.3487 | 0.01022 | -0.0698 | 131.9667
8.5 | 1.386 | 0.01125 | -0.0667 | 123.2
9 | 1.4158 | 0.01209 | -0.0622 | 117.105
9.5 | 1.4374 | 0.01312 | -0.0567 | 109.5579
10 | 1.4631 | 0.01441 | -0.0527 | 101.5337
10.5 | 1.4914 | 0.01583 | -0.0495 | 94.2135
11 | 1.5164 | 0.01761 | -0.0463 | 86.1102
11.5 | 1.5428 | 0.01949 | -0.0436 | 79.1585
12 | 1.5637 | 0.02188 | -0.0408 | 71.4671
12.5 | 1.5868 | 0.02427 | -0.0386 | 65.3811
13 | 1.6021 | 0.02737 | -0.0361 | 58.5349
13.5 | 1.6196 | 0.03046 | -0.0342 | 53.1714
14 | 1.6348 | 0.03395 | -0.0324 | 48.1532
14.5 | 1.6449 | 0.0381 | -0.0309 | 43.1732
15 | 1.6573 | 0.04221 | -0.0298 | 39.2632
15.5 | 1.6652 | 0.04697 | -0.029 | 35.4524
16 | 1.6703 | 0.05223 | -0.0285 | 31.9797
16.5 | 1.6762 | 0.0576 | -0.0284 | 29.1007
17 | 1.6792 | 0.06357 | -0.0288 | 26.415
17.5 | 1.6817 | 0.06977 | -0.0295 | 24.1035
18 | 1.6777 | 0.07707 | -0.0308 | 21.7685
18.5 | 1.6744 | 0.08452 | -0.0326 | 19.8107
19 | 1.6722 | 0.0921 | -0.0348 | 18.1564
19.5 | 1.6635 | 0.10084 | -0.0378 | 16.4964
20 | 1.6552 | 0.10974 | -0.0413 | 15.0829

## 95. Re 7M Mach 0.50 (1)
BIGFOIL.COM POLAR EXPORT
NACA64-713 a=0.2
NACA64-713 a=0.2 |  |  |  | Cl Max: | 1.473 | at alpha= | 8.5 | deg
JavaFoil+Calcfoil stall+Eppler ext transition |  |  |  | L/D Max: | 135.202 | at alpha= | 6 | deg
Re: | 7000000 |  |  | Cd Min: | 0.00513 | at alpha= | -3.5 | deg
Mach: | 0.5 |  |  | Cl=0 at alpha= | -3.7045 | deg
|  |  |  | @ Cl=0.1, Cd= | 0.0059336
|  |  |  | @ Cl=0.4, Cd= | 0.0064536
|  |  |  | @ Cl=0.6, Cd= | 0.0063413
alpha (deg) | Cl | Cd | Cm | Cl/Cd
-20 | -0.927 | 0.15585 | -0.032 | -5.945
-19.5 | -0.897 | 0.15059 | -0.031 | -5.954
-19 | -0.868 | 0.14501 | -0.031 | -5.985
-18.5 | -0.84 | 0.14025 | -0.031 | -5.987
-18 | -0.811 | 0.13675 | -0.031 | -5.934
-17.5 | -0.783 | 0.13224 | -0.031 | -5.923
-17 | -0.755 | 0.12838 | -0.032 | -5.881
-16.5 | -0.726 | 0.12386 | -0.031 | -5.859
-16 | -0.697 | 0.11731 | -0.031 | -5.94
-15.5 | -0.669 | 0.10859 | -0.031 | -6.157
-15 | -0.64 | 0.10049 | -0.031 | -6.371
-14.5 | -0.612 | 0.09361 | -0.032 | -6.54
-14 | -0.584 | 0.08779 | -0.032 | -6.652
-13.5 | -0.554 | 0.09865 | -0.031 | -5.618
-13 | -0.525 | 0.09299 | -0.03 | -5.651
-12.5 | -0.497 | 0.08383 | -0.031 | -5.932
-12 | -0.469 | 0.07646 | -0.031 | -6.137
-11.5 | -0.441 | 0.07209 | -0.032 | -6.116
-11 | -0.413 | 0.06606 | -0.033 | -6.254
-10.5 | -0.386 | 0.06107 | -0.034 | -6.313
-10 | -0.358 | 0.05632 | -0.035 | -6.355
-9.5 | -0.326 | 0.0694 | -0.03 | -4.701
-9 | -0.298 | 0.06044 | -0.03 | -4.931
-8.5 | -0.27 | 0.05488 | -0.03 | -4.917
-8 | -0.242 | 0.05078 | -0.031 | -4.761
-7.5 | -0.214 | 0.0464 | -0.033 | -4.611
-7 | -0.186 | 0.04251 | -0.034 | -4.378
-6.5 | -0.157 | 0.04727 | -0.029 | -3.316
-6 | -0.129 | 0.04443 | -0.03 | -2.897
-5.5 | -0.101 | 0.04013 | -0.031 | -2.512
-5 | -0.121 | 0.03712 | -0.032 | -3.251
-4.5 | -0.081 | 0.03411 | -0.034 | -2.382
-4 | -0.039 | 0.00515 | -0.066 | -7.643
-3.5 | 0.027 | 0.00513 | -0.067 | 5.259
-3 | 0.095 | 0.00588 | -0.067 | 16.241
-2.5 | 0.165 | 0.00663 | -0.068 | 24.825
-2 | 0.234 | 0.00654 | -0.068 | 35.835
-1.5 | 0.304 | 0.00654 | -0.069 | 46.563
-1 | 0.374 | 0.00645 | -0.069 | 58.013
-0.5 | 0.446 | 0.00646 | -0.07 | 69.027
0 | 0.514 | 0.00649 | -0.071 | 79.187
0.5 | 0.582 | 0.00655 | -0.071 | 88.967
1 | 0.651 | 0.00575 | -0.072 | 113.183
1.5 | 0.72 | 0.00614 | -0.072 | 117.188
2 | 0.788 | 0.00655 | -0.073 | 120.263
2.5 | 0.855 | 0.00645 | -0.073 | 132.577
3 | 0.919 | 0.00713 | -0.074 | 128.856
3.5 | 0.984 | 0.00748 | -0.074 | 131.543
4 | 1.047 | 0.00788 | -0.074 | 132.819
4.5 | 1.111 | 0.00829 | -0.075 | 133.947
5 | 1.173 | 0.00872 | -0.075 | 134.543
5.5 | 1.235 | 0.00918 | -0.075 | 134.613
6 | 1.294 | 0.00957 | -0.076 | 135.202
6.5 | 1.347 | 0.01026 | -0.076 | 131.357
7 | 1.396 | 0.01113 | -0.077 | 125.383
7.5 | 1.423 | 0.01676 | -0.076 | 84.89
8 | 1.454 | 0.0184 | -0.076 | 79.022
8.5 | 1.473 | 0.02006 | -0.077 | 73.421
9 | 1.467 | 0.0221 | -0.077 | 66.384
9.5 | 1.404 | 0.02439 | -0.077 | 57.551
10 | 1.111 | 0.02846 | -0.077 | 39.035
10.5 | 0.897 | 0.03063 | -0.078 | 29.28
11 | 0.795 | 0.07814 | -0.042 | 10.167
11.5 | 0.952 | 0.03489 | -0.078 | 27.281
12 | 0.97 | 0.04176 | -0.078 | 23.225
12.5 | 1.005 | 0.04025 | -0.079 | 24.959
13 | 1.022 | 0.04747 | -0.078 | 21.537
13.5 | 1.04 | 0.05584 | -0.077 | 18.631

## 96. Re 7M Mach 0.50 (2)
BIGFOIL.COM POLAR EXPORT
NACA64-713 a=0.2
NACA64-713 a=0.2 |  |  |  | Cl Max: | 1.5501 | at alpha= | 13 | deg
XFOIL ncrit=9 |  |  |  | L/D Max: | 216.238 | at alpha= | 4 | deg
Re: | 7000000 |  |  | Cd Min: | 0.18171 | at alpha= | 18 | deg
Mach: | 0.5 |  |  | Cl=0 at alpha= | -3.7541 | deg
|  |  |  | @ Cl=0.1, Cd= | 0.0063026
|  |  |  | @ Cl=0.4, Cd= | 0.0057985
|  |  |  | @ Cl=0.6, Cd= | 0.0057008
alpha (deg) | Cl | Cd | Cm | Cl/Cd
-12.5 | -0.3003 | 0.13804 | -0.0246 | -2.1755
-12 | -0.2812 | 0.13059 | -0.029 | -2.1533
-11.5 | -0.2625 | 0.1231 | -0.0333 | -2.1324
-11 | -0.2441 | 0.11583 | -0.0374 | -2.1074
-10.5 | -0.231 | 0.10761 | -0.0419 | -2.1466
-10 | -0.2156 | 0.10025 | -0.046 | -2.1506
-9.5 | -0.2088 | 0.09161 | -0.0506 | -2.2792
-9 | -0.1947 | 0.0848 | -0.0545 | -2.296
-8.5 | -0.1927 | 0.07645 | -0.0591 | -2.5206
-8 | -0.1989 | 0.06755 | -0.0644 | -2.9445
-7.5 | -0.2048 | 0.05975 | -0.0696 | -3.4276
-7 | -0.2271 | 0.05112 | -0.077 | -4.4425
-6.5 | -0.2379 | 0.04056 | -0.0825 | -5.8654
-6 | -0.2261 | 0.03092 | -0.0845 | -7.3124
-5.5 | -0.2074 | 0.01967 | -0.0843 | -10.544
-5 | -0.1797 | 0.00875 | -0.0826 | -20.5371
-4.5 | -0.1087 | 0.00739 | -0.0806 | -14.7091
-4 | -0.0357 | 0.00681 | -0.0794 | -5.2423
-3.5 | 0.0369 | 0.00645 | -0.0787 | 5.7209
-3 | 0.1097 | 0.00628 | -0.0784 | 17.4682
-2.5 | 0.1817 | 0.00617 | -0.0784 | 29.4489
-2 | 0.2531 | 0.00604 | -0.0786 | 41.904
-1.5 | 0.3239 | 0.00592 | -0.0789 | 54.7128
-1 | 0.3947 | 0.0058 | -0.0793 | 68.0517
-0.5 | 0.4651 | 0.00578 | -0.0799 | 80.4671
0 | 0.5357 | 0.00571 | -0.0806 | 93.8179
0.5 | 0.6059 | 0.0057 | -0.0813 | 106.2982
1 | 0.6761 | 0.00562 | -0.082 | 120.3025
1.5 | 0.7459 | 0.00544 | -0.0828 | 137.114
2 | 0.8136 | 0.00474 | -0.0836 | 171.6456
2.5 | 0.883 | 0.00465 | -0.0842 | 189.8925
3 | 0.9528 | 0.00461 | -0.0846 | 206.6811
3.5 | 1.0228 | 0.00479 | -0.085 | 213.5282
4 | 1.092 | 0.00505 | -0.085 | 216.2376
4.5 | 1.1601 | 0.00538 | -0.0848 | 215.632
5 | 1.2253 | 0.00582 | -0.0839 | 210.5326
5.5 | 1.284 | 0.00635 | -0.0816 | 202.2047
6.5 | 1.4031 | 0.00809 | -0.0778 | 173.4363
7 | 1.4239 | 0.00981 | -0.07 | 145.1478
7.5 | 1.4121 | 0.01225 | -0.0587 | 115.2735
8 | 1.4152 | 0.01545 | -0.0518 | 91.5987
8.5 | 1.4193 | 0.01923 | -0.0463 | 73.8066
9 | 1.4362 | 0.02265 | -0.0422 | 63.4084
9.5 | 1.4575 | 0.026 | -0.0387 | 56.0577
10 | 1.4768 | 0.02966 | -0.0354 | 49.791
10.5 | 1.4971 | 0.03352 | -0.0325 | 44.6629
11 | 1.5124 | 0.03791 | -0.0298 | 39.8945
11.5 | 1.5288 | 0.04249 | -0.0274 | 35.9802
12 | 1.54 | 0.04771 | -0.0254 | 32.2783
12.5 | 1.549 | 0.0534 | -0.0238 | 29.0075
13 | 1.5501 | 0.06012 | -0.0228 | 25.7834
13.5 | 1.5453 | 0.06783 | -0.0227 | 22.782
14 | 1.5262 | 0.07745 | -0.0239 | 19.7056
14.5 | 1.5017 | 0.08826 | -0.0266 | 17.0145
15 | 1.4719 | 0.10036 | -0.0308 | 14.6662
15.5 | 1.4446 | 0.11288 | -0.036 | 12.7977
16 | 1.4184 | 0.1258 | -0.0423 | 11.275
16.5 | 1.3902 | 0.1396 | -0.05 | 9.9585
17 | 1.3651 | 0.15351 | -0.0584 | 8.8926
17.5 | 1.3424 | 0.16771 | -0.0677 | 8.0043
18 | 1.3238 | 0.18171 | -0.0773 | 7.2852

## 97. Re 8M Mach 0.00 (1)
BIGFOIL.COM POLAR EXPORT
NACA64-713 a=0.2
NACA64-713 a=0.2 |  |  |  | Cl Max: | 1.538 | at alpha= | 12 | deg
JavaFoil+Calcfoil stall+Eppler ext transition |  |  |  | L/D Max: | 163.281 | at alpha= | 5 | deg
Re: | 8000000 |  |  | Cd Min: | 0.00494 | at alpha= | -3.5 | deg
Mach: | 0 |  |  | Cl=0 at alpha= | -3.7034 | deg
|  |  |  | @ Cl=0.1, Cd= | 0.0057393
|  |  |  | @ Cl=0.4, Cd= | 0.0061047
|  |  |  | @ Cl=0.6, Cd= | 0.0054717
alpha (deg) | Cl | Cd | Cm | Cl/Cd
-17 | -0.364 | 0.13156 | -0.024 | -2.77
-16.5 | -0.377 | 0.12587 | -0.024 | -2.995
-16 | -0.389 | 0.11779 | -0.024 | -3.304
-15.5 | -0.401 | 0.11096 | -0.025 | -3.615
-15 | -0.412 | 0.10673 | -0.025 | -3.863
-14.5 | -0.423 | 0.10116 | -0.025 | -4.179
-14 | -0.432 | 0.09618 | -0.025 | -4.493
-13.5 | -0.44 | 0.09061 | -0.025 | -4.857
-13 | -0.446 | 0.08505 | -0.026 | -5.248
-12.5 | -0.451 | 0.08107 | -0.026 | -5.557
-12 | -0.452 | 0.07644 | -0.026 | -5.917
-11.5 | -0.451 | 0.07188 | -0.027 | -6.281
-11 | -0.447 | 0.06843 | -0.027 | -6.539
-10.5 | -0.44 | 0.06406 | -0.027 | -6.869
-10 | -0.43 | 0.05963 | -0.028 | -7.205
-9.5 | -0.415 | 0.05574 | -0.029 | -7.45
-9 | -0.396 | 0.05342 | -0.028 | -7.414
-8.5 | -0.375 | 0.04841 | -0.03 | -7.743
-8 | -0.349 | 0.04465 | -0.032 | -7.828
-7.5 | -0.319 | 0.0425 | -0.032 | -7.506
-7 | -0.351 | 0.00507 | -0.055 | -69.094
-6.5 | -0.305 | 0.0051 | -0.055 | -59.831
-6 | -0.256 | 0.00509 | -0.056 | -50.352
-5.5 | -0.204 | 0.00513 | -0.056 | -39.792
-5 | -0.15 | 0.00496 | -0.057 | -30.189
-4.5 | -0.093 | 0.00495 | -0.057 | -18.847
-4 | -0.035 | 0.00495 | -0.058 | -7.145
-3.5 | 0.024 | 0.00494 | -0.058 | 4.816
-3 | 0.084 | 0.00555 | -0.058 | 15.05
-2.5 | 0.144 | 0.00626 | -0.059 | 22.953
-2 | 0.204 | 0.00621 | -0.059 | 32.858
-1.5 | 0.264 | 0.00611 | -0.06 | 43.243
-1 | 0.325 | 0.00607 | -0.06 | 53.531
-0.5 | 0.386 | 0.0061 | -0.061 | 63.297
0 | 0.445 | 0.00612 | -0.061 | 72.719
0.5 | 0.505 | 0.00615 | -0.062 | 82.169
1 | 0.565 | 0.00532 | -0.062 | 106.162
1.5 | 0.625 | 0.00558 | -0.063 | 111.9
2 | 0.684 | 0.0058 | -0.063 | 117.984
2.5 | 0.743 | 0.00601 | -0.064 | 123.601
3 | 0.803 | 0.00623 | -0.064 | 128.786
3.5 | 0.861 | 0.00616 | -0.065 | 139.631
4 | 0.919 | 0.00634 | -0.065 | 145.051
4.5 | 0.977 | 0.00652 | -0.065 | 149.921
5 | 1.035 | 0.00634 | -0.066 | 163.281
5.5 | 1.092 | 0.00722 | -0.066 | 151.296
6 | 1.147 | 0.00744 | -0.067 | 154.156
6.5 | 1.199 | 0.00776 | -0.067 | 154.48
7 | 1.25 | 0.00806 | -0.068 | 155.101
7.5 | 1.296 | 0.00905 | -0.068 | 143.154
8 | 1.336 | 0.01075 | -0.068 | 124.336
8.5 | 1.374 | 0.01285 | -0.068 | 106.923
9 | 1.414 | 0.01359 | -0.068 | 104.052
9.5 | 1.448 | 0.01435 | -0.069 | 100.947
10 | 1.479 | 0.01525 | -0.069 | 96.937
10.5 | 1.505 | 0.01621 | -0.07 | 92.805
11 | 1.523 | 0.01723 | -0.07 | 88.377
11.5 | 1.533 | 0.01841 | -0.07 | 83.314
12 | 1.538 | 0.01961 | -0.071 | 78.404
12.5 | 1.536 | 0.02103 | -0.071 | 73.021
13 | 1.527 | 0.02252 | -0.071 | 67.788
13.5 | 1.512 | 0.02421 | -0.072 | 62.436
14 | 1.491 | 0.02601 | -0.072 | 57.32
14.5 | 1.463 | 0.0282 | -0.072 | 51.893
15 | 1.432 | 0.03038 | -0.072 | 47.132
15.5 | 1.396 | 0.03277 | -0.073 | 42.583
16 | 1.356 | 0.03548 | -0.073 | 38.207
16.5 | 1.313 | 0.03792 | -0.073 | 34.64
17 | 1.268 | 0.04111 | -0.073 | 30.838

## 98. Re 8M Mach 0.00 (2)
BIGFOIL.COM POLAR EXPORT
NACA64-713 a=0.2
NACA64-713 a=0.2 |  |  |  | Cl Max: | 1.753 | at alpha= | 19 | deg
XFOIL ncrit=9 |  |  |  | L/D Max: | 208.314 | at alpha= | 4 | deg
Re: | 8000000 |  |  | Cd Min: | 0.07782 | at alpha= | 20 | deg
Mach: | 0 |  |  | Cl=0 at alpha= | -3.7801 | deg
|  |  |  | @ Cl=0.1, Cd= | 0.005756
|  |  |  | @ Cl=0.4, Cd= | 0.0054015
|  |  |  | @ Cl=0.6, Cd= | 0.0047427
alpha (deg) | Cl | Cd | Cm | Cl/Cd
-15 | -1.1522 | 0.02812 | -0.0675 | -40.9744
-14.5 | -1.1357 | 0.02318 | -0.0654 | -48.9948
-14 | -1.1017 | 0.02025 | -0.064 | -54.4049
-13.5 | -1.0615 | 0.01799 | -0.0629 | -59.005
-13 | -1.0158 | 0.01637 | -0.0622 | -62.0525
-12.5 | -0.9684 | 0.01486 | -0.0615 | -65.1682
-12 | -0.9182 | 0.01373 | -0.0611 | -66.8755
-11.5 | -0.8671 | 0.01264 | -0.0608 | -68.5997
-11 | -0.8148 | 0.01168 | -0.0605 | -69.7603
-10.5 | -0.7615 | 0.01087 | -0.0603 | -70.0552
-10 | -0.7071 | 0.01022 | -0.0603 | -69.1879
-9.5 | -0.6521 | 0.00961 | -0.0603 | -67.8564
-9 | -0.5965 | 0.00913 | -0.0603 | -65.3341
-8.5 | -0.5403 | 0.00872 | -0.0605 | -61.961
-8 | -0.4838 | 0.00836 | -0.0607 | -57.8708
-7.5 | -0.4271 | 0.00804 | -0.0609 | -53.1219
-7 | -0.3706 | 0.00758 | -0.0611 | -48.8918
-6.5 | -0.3136 | 0.00724 | -0.0613 | -43.3149
-6 | -0.2564 | 0.00692 | -0.0616 | -37.052
-5.5 | -0.1989 | 0.00666 | -0.062 | -29.8649
-5 | -0.1419 | 0.00628 | -0.0623 | -22.5955
-4.5 | -0.0839 | 0.00609 | -0.0627 | -13.7767
-4 | -0.0256 | 0.006 | -0.0633 | -4.2667
-3.5 | 0.0326 | 0.00585 | -0.0638 | 5.5726
-3 | 0.0909 | 0.00577 | -0.0643 | 15.7539
-2.5 | 0.1495 | 0.00568 | -0.0649 | 26.3204
-2 | 0.2079 | 0.00563 | -0.0655 | 36.9272
-1.5 | 0.2664 | 0.00552 | -0.0661 | 48.2609
-1 | 0.3248 | 0.00548 | -0.0667 | 59.2701
-0.5 | 0.3834 | 0.00541 | -0.0674 | 70.8688
0 | 0.4419 | 0.00538 | -0.068 | 82.1375
0.5 | 0.5003 | 0.00532 | -0.0687 | 94.0414
1 | 0.5586 | 0.00521 | -0.0694 | 107.2169
1.5 | 0.6153 | 0.00457 | -0.0703 | 134.6389
2 | 0.6731 | 0.00433 | -0.071 | 155.4503
2.5 | 0.7305 | 0.00417 | -0.0717 | 175.1799
3.5 | 0.8454 | 0.00411 | -0.073 | 205.6934
4 | 0.902 | 0.00433 | -0.0736 | 208.3141
4.5 | 0.9567 | 0.00472 | -0.0739 | 202.6907
5 | 1.0114 | 0.00505 | -0.0742 | 200.2772
5.5 | 1.0631 | 0.00553 | -0.074 | 192.2423
6 | 1.1116 | 0.00603 | -0.0731 | 184.3449
6.5 | 1.1679 | 0.00667 | -0.0741 | 175.0975
7 | 1.2151 | 0.0076 | -0.0735 | 159.8816
7.5 | 1.2609 | 0.00851 | -0.0726 | 148.1669
8 | 1.3055 | 0.00939 | -0.0715 | 139.0309
8.5 | 1.3492 | 0.0102 | -0.0703 | 132.2745
9 | 1.3927 | 0.0109 | -0.069 | 127.7706
9.5 | 1.4352 | 0.01153 | -0.0675 | 124.4753
10 | 1.4739 | 0.01221 | -0.0655 | 120.7125
10.5 | 1.4977 | 0.01291 | -0.0606 | 116.0108
11 | 1.52 | 0.01392 | -0.0563 | 109.1954
11.5 | 1.5469 | 0.01502 | -0.0532 | 102.9893
12 | 1.5698 | 0.0165 | -0.0501 | 95.1394
12.5 | 1.5954 | 0.01801 | -0.0476 | 88.5841
13 | 1.617 | 0.01989 | -0.0451 | 81.2971
13.5 | 1.6372 | 0.02202 | -0.0429 | 74.3506
14 | 1.6581 | 0.02423 | -0.041 | 68.4317
14.5 | 1.6751 | 0.02685 | -0.0391 | 62.3873
15 | 1.688 | 0.02991 | -0.0372 | 56.436
15.5 | 1.7026 | 0.03305 | -0.0359 | 51.5159
16 | 1.7147 | 0.03656 | -0.0348 | 46.901
16.5 | 1.7231 | 0.04064 | -0.0339 | 42.3991
17 | 1.7323 | 0.04478 | -0.0333 | 38.6847
17.5 | 1.741 | 0.04915 | -0.033 | 35.4222
18 | 1.7471 | 0.05398 | -0.0331 | 32.3657
18.5 | 1.7516 | 0.05915 | -0.0334 | 29.6128
19 | 1.753 | 0.06485 | -0.0341 | 27.0316
19.5 | 1.7483 | 0.07163 | -0.0353 | 24.4074
20 | 1.7493 | 0.07782 | -0.0368 | 22.4788

## 99. Re 8M Mach 0.10 (1)
BIGFOIL.COM POLAR EXPORT
NACA64-713 a=0.2
NACA64-713 a=0.2 |  |  |  | Cl Max: | 1.534 | at alpha= | 12 | deg
JavaFoil+Calcfoil stall+Eppler ext transition |  |  |  | L/D Max: | 163.114 | at alpha= | 5 | deg
Re: | 8000000 |  |  | Cd Min: | 0.00493 | at alpha= | -4 | deg
Mach: | 0.1 |  |  | Cl=0 at alpha= | -3.7034 | deg
|  |  |  | @ Cl=0.1, Cd= | 0.0057573
|  |  |  | @ Cl=0.4, Cd= | 0.006104
|  |  |  | @ Cl=0.6, Cd= | 0.0054987
alpha (deg) | Cl | Cd | Cm | Cl/Cd
-16.5 | -0.333 | 0.12784 | -0.024 | -2.608
-16 | -0.348 | 0.12161 | -0.024 | -2.861
-15.5 | -0.362 | 0.11322 | -0.024 | -3.199
-15 | -0.376 | 0.10771 | -0.025 | -3.492
-14.5 | -0.389 | 0.10166 | -0.025 | -3.827
-14 | -0.401 | 0.09613 | -0.025 | -4.174
-13.5 | -0.412 | 0.09137 | -0.025 | -4.51
-13 | -0.421 | 0.086 | -0.026 | -4.901
-12.5 | -0.429 | 0.08129 | -0.026 | -5.272
-12 | -0.433 | 0.07743 | -0.026 | -5.597
-11.5 | -0.435 | 0.07273 | -0.026 | -5.986
-11 | -0.434 | 0.06908 | -0.027 | -6.284
-10.5 | -0.429 | 0.06455 | -0.027 | -6.651
-10 | -0.421 | 0.06001 | -0.028 | -7.019
-9.5 | -0.409 | 0.05621 | -0.028 | -7.27
-9 | -0.392 | 0.05336 | -0.028 | -7.341
-8.5 | -0.372 | 0.04889 | -0.03 | -7.6
-8 | -0.346 | 0.04603 | -0.031 | -7.527
-7.5 | -0.318 | 0.04305 | -0.031 | -7.378
-7 | -0.289 | 0.03622 | -0.036 | -7.974
-6.5 | -0.305 | 0.0051 | -0.056 | -59.876
-6 | -0.257 | 0.00509 | -0.056 | -50.4
-5.5 | -0.205 | 0.00508 | -0.057 | -40.286
-5 | -0.15 | 0.00496 | -0.057 | -30.272
-4.5 | -0.094 | 0.00496 | -0.057 | -18.904
-4 | -0.035 | 0.00493 | -0.058 | -7.195
-3.5 | 0.024 | 0.00494 | -0.058 | 4.836
-3 | 0.084 | 0.00556 | -0.059 | 15.115
-2.5 | 0.144 | 0.0063 | -0.059 | 22.915
-2 | 0.205 | 0.00624 | -0.06 | 32.853
-1.5 | 0.266 | 0.00614 | -0.06 | 43.266
-1 | 0.327 | 0.00608 | -0.06 | 53.698
-0.5 | 0.388 | 0.0061 | -0.061 | 63.594
0 | 0.448 | 0.00612 | -0.061 | 73.092
0.5 | 0.508 | 0.00615 | -0.062 | 82.607
1 | 0.568 | 0.00536 | -0.062 | 105.934
1.5 | 0.628 | 0.00562 | -0.063 | 111.747
2 | 0.687 | 0.0058 | -0.063 | 118.537
2.5 | 0.747 | 0.00601 | -0.064 | 124.271
3 | 0.807 | 0.0063 | -0.064 | 128.091
3.5 | 0.865 | 0.00616 | -0.065 | 140.461
4 | 0.924 | 0.0064 | -0.065 | 144.231
4.5 | 0.982 | 0.00622 | -0.066 | 157.806
5 | 1.04 | 0.00637 | -0.066 | 163.114
5.5 | 1.097 | 0.00727 | -0.067 | 150.781
6 | 1.152 | 0.00749 | -0.067 | 153.735
6.5 | 1.205 | 0.00782 | -0.068 | 154.09
7 | 1.255 | 0.00814 | -0.068 | 154.229
7.5 | 1.301 | 0.00919 | -0.068 | 141.559
8 | 1.337 | 0.01214 | -0.068 | 110.149
8.5 | 1.379 | 0.01301 | -0.068 | 106.046
9 | 1.418 | 0.01376 | -0.069 | 103.073
9.5 | 1.452 | 0.01458 | -0.069 | 99.64
10 | 1.482 | 0.01547 | -0.069 | 95.771
10.5 | 1.507 | 0.01651 | -0.07 | 91.251
11 | 1.523 | 0.0176 | -0.07 | 86.551
11.5 | 1.532 | 0.01864 | -0.071 | 82.205
12 | 1.534 | 0.02007 | -0.071 | 76.415
12.5 | 1.528 | 0.02153 | -0.071 | 70.974
13 | 1.516 | 0.02299 | -0.072 | 65.946
13.5 | 1.497 | 0.0249 | -0.072 | 60.103
14 | 1.472 | 0.02649 | -0.072 | 55.576
14.5 | 1.44 | 0.02863 | -0.072 | 50.309
15 | 1.403 | 0.03125 | -0.073 | 44.894
15.5 | 1.362 | 0.03323 | -0.073 | 40.994
16 | 1.316 | 0.03631 | -0.073 | 36.255
16.5 | 1.267 | 0.03939 | -0.073 | 32.176
17 | 1.215 | 0.04324 | -0.073 | 28.101

## 100. Re 8M Mach 0.10 (2)
BIGFOIL.COM POLAR EXPORT
NACA64-713 a=0.2
NACA64-713 a=0.2 |  |  |  | Cl Max: | 1.7415 | at alpha= | 18.5 | deg
XFOIL ncrit=9 |  |  |  | L/D Max: | 208.759 | at alpha= | 4 | deg
Re: | 8000000 |  |  | Cd Min: | 0.08214 | at alpha= | 20 | deg
Mach: | 0.1 |  |  | Cl=0 at alpha= | -3.7794 | deg
|  |  |  | @ Cl=0.1, Cd= | 0.005767
|  |  |  | @ Cl=0.4, Cd= | 0.0054129
|  |  |  | @ Cl=0.6, Cd= | 0.0047963
alpha (deg) | Cl | Cd | Cm | Cl/Cd
-13.5 | -1.0533 | 0.02186 | -0.0667 | -48.1839
-13 | -1.016 | 0.01887 | -0.0653 | -53.8421
-12.5 | -0.9728 | 0.01653 | -0.0643 | -58.8506
-12 | -0.9243 | 0.01496 | -0.0635 | -61.7848
-11.5 | -0.8741 | 0.01353 | -0.0629 | -64.6046
-11 | -0.822 | 0.01234 | -0.0624 | -66.6126
-10.5 | -0.7684 | 0.01137 | -0.062 | -67.5814
-10 | -0.7136 | 0.01061 | -0.0618 | -67.2573
-9.5 | -0.6582 | 0.0099 | -0.0616 | -66.4848
-9 | -0.6021 | 0.00933 | -0.0615 | -64.5338
-8.5 | -0.5454 | 0.00886 | -0.0615 | -61.5576
-8 | -0.4883 | 0.00846 | -0.0616 | -57.7187
-7.5 | -0.4309 | 0.00812 | -0.0617 | -53.0665
-7 | -0.3738 | 0.00767 | -0.0619 | -48.7353
-6.5 | -0.3163 | 0.0073 | -0.062 | -43.3288
-6 | -0.2586 | 0.00697 | -0.0623 | -37.1019
-5.5 | -0.2006 | 0.0067 | -0.0626 | -29.9403
-5 | -0.1427 | 0.00639 | -0.0629 | -22.3318
-4.5 | -0.0847 | 0.0061 | -0.0632 | -13.8852
-4 | -0.0259 | 0.00601 | -0.0637 | -4.3095
-3.5 | 0.0328 | 0.00587 | -0.0642 | 5.5877
-3 | 0.0915 | 0.00578 | -0.0647 | 15.8304
-2.5 | 0.1505 | 0.00569 | -0.0653 | 26.4499
-2 | 0.2093 | 0.00564 | -0.0659 | 37.1099
-1.5 | 0.2682 | 0.00552 | -0.0665 | 48.587
-1 | 0.327 | 0.00549 | -0.0671 | 59.5628
-0.5 | 0.386 | 0.00542 | -0.0678 | 71.2177
0 | 0.4448 | 0.00539 | -0.0684 | 82.5232
0.5 | 0.5036 | 0.00533 | -0.0691 | 94.4841
1 | 0.5622 | 0.00522 | -0.0698 | 107.7011
1.5 | 0.6193 | 0.00458 | -0.0707 | 135.2183
2 | 0.6775 | 0.00434 | -0.0714 | 156.106
2.5 | 0.7353 | 0.00418 | -0.0721 | 175.9091
3.5 | 0.851 | 0.00413 | -0.0734 | 206.0533
4 | 0.9081 | 0.00435 | -0.074 | 208.7586
4.5 | 0.9631 | 0.00474 | -0.0743 | 203.1857
5 | 1.0182 | 0.00507 | -0.0746 | 200.8284
5.5 | 1.0702 | 0.00555 | -0.0743 | 192.8288
6 | 1.119 | 0.00605 | -0.0734 | 184.9587
6.5 | 1.1755 | 0.0067 | -0.0744 | 175.4478
7 | 1.2226 | 0.00766 | -0.0736 | 159.6084
7.5 | 1.2684 | 0.00859 | -0.0726 | 147.6601
8 | 1.313 | 0.00948 | -0.0714 | 138.5021
8.5 | 1.356 | 0.01033 | -0.0699 | 131.2682
9 | 1.3994 | 0.01103 | -0.0685 | 126.8722
9.5 | 1.4412 | 0.01167 | -0.0668 | 123.4961
10 | 1.4751 | 0.01238 | -0.0636 | 119.1519
10.5 | 1.4969 | 0.01319 | -0.0586 | 113.4875
11 | 1.5208 | 0.0143 | -0.0546 | 106.3497
11.5 | 1.5478 | 0.0155 | -0.0517 | 99.8581
12 | 1.5706 | 0.01711 | -0.0486 | 91.7943
12.5 | 1.5964 | 0.01872 | -0.0462 | 85.2778
13 | 1.6168 | 0.02079 | -0.0436 | 77.7682
13.5 | 1.6375 | 0.023 | -0.0414 | 71.1957
14 | 1.6571 | 0.02542 | -0.0395 | 65.1888
14.5 | 1.6726 | 0.02828 | -0.0376 | 59.1443
15 | 1.6862 | 0.03141 | -0.0359 | 53.6835
15.5 | 1.6997 | 0.03482 | -0.0346 | 48.8139
16 | 1.71 | 0.03865 | -0.0335 | 44.2432
16.5 | 1.7175 | 0.04298 | -0.0327 | 39.9604
17 | 1.7273 | 0.04723 | -0.0323 | 36.5721
17.5 | 1.7356 | 0.0518 | -0.0321 | 33.5058
18 | 1.7394 | 0.05706 | -0.0323 | 30.4837
18.5 | 1.7415 | 0.06272 | -0.0328 | 27.7663
19 | 1.7414 | 0.06881 | -0.0337 | 25.3074
19.5 | 1.7394 | 0.07548 | -0.0351 | 23.0445
20 | 1.7383 | 0.08214 | -0.0368 | 21.1626

## 101. Re 8M Mach 0.25 (1)
BIGFOIL.COM POLAR EXPORT
NACA64-713 a=0.2
NACA64-713 a=0.2 |  |  |  | Cl Max: | 1.518 | at alpha= | 11 | deg
JavaFoil+Calcfoil stall+Eppler ext transition |  |  |  | L/D Max: | 156.631 | at alpha= | 4.5 | deg
Re: | 8000000 |  |  | Cd Min: | 0.00494 | at alpha= | -3.5 | deg
Mach: | 0.25 |  |  | Cl=0 at alpha= | -3.7 | deg
|  |  |  | @ Cl=0.1, Cd= | 0.0057716
|  |  |  | @ Cl=0.4, Cd= | 0.0061602
|  |  |  | @ Cl=0.6, Cd= | 0.0054923
alpha (deg) | Cl | Cd | Cm | Cl/Cd
-14.5 | -0.064 | 0.11016 | -0.025 | -0.579
-14 | -0.061 | 0.10443 | -0.025 | -0.582
-13.5 | -0.12 | 0.10287 | -0.024 | -1.167
-13 | -0.179 | 0.09455 | -0.025 | -1.897
-12.5 | -0.223 | 0.09022 | -0.025 | -2.469
-12 | -0.259 | 0.08225 | -0.026 | -3.152
-11.5 | -0.29 | 0.077 | -0.026 | -3.767
-11 | -0.315 | 0.07282 | -0.026 | -4.328
-10.5 | -0.334 | 0.06879 | -0.026 | -4.858
-10 | -0.347 | 0.06423 | -0.027 | -5.399
-9.5 | -0.352 | 0.05965 | -0.027 | -5.909
-9 | -0.351 | 0.05538 | -0.028 | -6.345
-8.5 | -0.343 | 0.05188 | -0.028 | -6.613
-8 | -0.328 | 0.0487 | -0.029 | -6.737
-7.5 | -0.306 | 0.04577 | -0.029 | -6.694
-7 | -0.28 | 0.04159 | -0.032 | -6.726
-6.5 | -0.249 | 0.037 | -0.035 | -6.724
-6 | -0.258 | 0.00509 | -0.058 | -50.684
-5.5 | -0.207 | 0.00511 | -0.058 | -40.601
-5 | -0.153 | 0.00509 | -0.059 | -30.053
-4.5 | -0.096 | 0.00498 | -0.059 | -19.223
-4 | -0.036 | 0.00495 | -0.059 | -7.338
-3.5 | 0.024 | 0.00494 | -0.06 | 4.958
-3 | 0.086 | 0.0056 | -0.06 | 15.393
-2.5 | 0.148 | 0.00636 | -0.061 | 23.299
-2 | 0.21 | 0.00629 | -0.061 | 33.467
-1.5 | 0.273 | 0.0062 | -0.062 | 43.993
-1 | 0.335 | 0.00613 | -0.062 | 54.727
-0.5 | 0.399 | 0.00616 | -0.063 | 64.71
0 | 0.46 | 0.00617 | -0.063 | 74.585
0.5 | 0.522 | 0.00624 | -0.064 | 83.604
1 | 0.583 | 0.00541 | -0.064 | 107.866
1.5 | 0.645 | 0.00571 | -0.065 | 112.971
2 | 0.706 | 0.00595 | -0.065 | 118.707
2.5 | 0.767 | 0.00613 | -0.066 | 125.222
3 | 0.828 | 0.00619 | -0.066 | 133.865
3.5 | 0.888 | 0.00636 | -0.067 | 139.693
4 | 0.948 | 0.00656 | -0.067 | 144.661
4.5 | 1.008 | 0.00643 | -0.068 | 156.631
5 | 1.066 | 0.00729 | -0.068 | 146.297
5.5 | 1.124 | 0.00752 | -0.068 | 149.408
6 | 1.18 | 0.0078 | -0.069 | 151.164
6.5 | 1.233 | 0.00809 | -0.069 | 152.3
7 | 1.283 | 0.00855 | -0.07 | 150.05
7.5 | 1.327 | 0.00991 | -0.07 | 133.914
8 | 1.364 | 0.01295 | -0.07 | 105.315
8.5 | 1.405 | 0.01397 | -0.07 | 100.553
9 | 1.441 | 0.01485 | -0.07 | 97.06
9.5 | 1.471 | 0.01577 | -0.071 | 93.295
10 | 1.495 | 0.01686 | -0.071 | 88.674
10.5 | 1.512 | 0.01807 | -0.071 | 83.696
11 | 1.518 | 0.01936 | -0.072 | 78.392
11.5 | 1.512 | 0.02068 | -0.072 | 73.121
12 | 1.495 | 0.02221 | -0.072 | 67.289
12.5 | 1.466 | 0.02413 | -0.073 | 60.758
13 | 1.425 | 0.02624 | -0.073 | 54.332
13.5 | 1.374 | 0.02855 | -0.073 | 48.115
14 | 1.311 | 0.03116 | -0.073 | 42.061
14.5 | 1.238 | 0.03376 | -0.074 | 36.677
15 | 1.155 | 0.0376 | -0.074 | 30.714
15.5 | 1.061 | 0.04305 | -0.074 | 24.652
16 | 0.96 | 0.04985 | -0.073 | 19.265

## 102. Re 8M Mach 0.25 (2)
BIGFOIL.COM POLAR EXPORT
NACA64-713 a=0.2
NACA64-713 a=0.2 |  |  |  | Cl Max: | 1.6948 | at alpha= | 17.5 | deg
XFOIL ncrit=9 |  |  |  | L/D Max: | 213.009 | at alpha= | 4 | deg
Re: | 8000000 |  |  | Cd Min: | 0.15649 | at alpha= | -14.5 | deg
Mach: | 0.25 |  |  | Cl=0 at alpha= | -3.7749 | deg
|  |  |  | @ Cl=0.1, Cd= | 0.0058132
|  |  |  | @ Cl=0.4, Cd= | 0.0054602
|  |  |  | @ Cl=0.6, Cd= | 0.0052051
alpha (deg) | Cl | Cd | Cm | Cl/Cd
-14.5 | -0.392 | 0.15649 | -0.0091 | -2.505
-13.5 | -0.374 | 0.13728 | -0.0185 | -2.7244
-13 | -0.3493 | 0.13308 | -0.0216 | -2.6247
-12 | -0.408 | 0.09886 | -0.0381 | -4.127
-11.5 | -0.4444 | 0.08376 | -0.0472 | -5.3056
-11 | -0.47 | 0.07209 | -0.0549 | -6.5196
-10.5 | -0.5503 | 0.05701 | -0.0669 | -9.6527
-10 | -0.6146 | 0.04016 | -0.0717 | -15.3038
-9.5 | -0.6823 | 0.01419 | -0.0702 | -48.0832
-9 | -0.6292 | 0.01191 | -0.069 | -52.8296
-8.5 | -0.572 | 0.01046 | -0.068 | -54.6845
-8 | -0.5129 | 0.00947 | -0.0673 | -54.1605
-7.5 | -0.4527 | 0.00876 | -0.0668 | -51.6781
-7 | -0.3921 | 0.00822 | -0.0664 | -47.7007
-6.5 | -0.3313 | 0.00775 | -0.0661 | -42.7484
-6 | -0.2709 | 0.00728 | -0.0659 | -37.2115
-5.5 | -0.21 | 0.00691 | -0.0659 | -30.3907
-5 | -0.1491 | 0.00662 | -0.066 | -22.5227
-4.5 | -0.0888 | 0.00621 | -0.0661 | -14.2995
-4 | -0.0276 | 0.00607 | -0.0664 | -4.547
-3.5 | 0.0337 | 0.00594 | -0.0667 | 5.6734
-3 | 0.0948 | 0.00582 | -0.0671 | 16.2887
-2.5 | 0.156 | 0.00574 | -0.0676 | 27.1777
-2 | 0.2171 | 0.00567 | -0.0682 | 38.2892
-1.5 | 0.2782 | 0.00556 | -0.0687 | 50.036
-1 | 0.3391 | 0.00552 | -0.0693 | 61.4312
-0.5 | 0.4002 | 0.00546 | -0.07 | 73.2967
0 | 0.461 | 0.00543 | -0.0706 | 84.8987
0.5 | 0.522 | 0.00537 | -0.0713 | 97.2067
1 | 0.5826 | 0.00528 | -0.0721 | 110.3409
1.5 | 0.643 | 0.00502 | -0.0728 | 128.0876
2 | 0.7019 | 0.00441 | -0.0737 | 159.161
2.5 | 0.762 | 0.00423 | -0.0744 | 180.1418
3 | 0.8217 | 0.00417 | -0.075 | 197.0504
3.5 | 0.8819 | 0.00423 | -0.0756 | 208.487
4 | 0.9415 | 0.00442 | -0.0762 | 213.009
4.5 | 0.9987 | 0.00482 | -0.0764 | 207.1992
5 | 1.0557 | 0.00518 | -0.0765 | 203.8031
5.5 | 1.1096 | 0.00568 | -0.0761 | 195.3521
6 | 1.1602 | 0.00621 | -0.0749 | 186.8277
6.5 | 1.2179 | 0.00693 | -0.0756 | 175.7431
7 | 1.2638 | 0.00806 | -0.0741 | 156.799
7.5 | 1.3091 | 0.00905 | -0.0724 | 144.6519
8 | 1.35 | 0.01013 | -0.07 | 133.2675
8.5 | 1.3908 | 0.01101 | -0.0674 | 126.3215
9 | 1.4253 | 0.01184 | -0.0637 | 120.3801
9.5 | 1.4474 | 0.01272 | -0.058 | 113.7893
10 | 1.4733 | 0.0139 | -0.0538 | 105.9928
10.5 | 1.5001 | 0.01532 | -0.0503 | 97.9178
11 | 1.5272 | 0.01693 | -0.0472 | 90.2067
11.5 | 1.5524 | 0.01882 | -0.0443 | 82.4867
12 | 1.5759 | 0.021 | -0.0416 | 75.0429
12.5 | 1.5989 | 0.02334 | -0.0392 | 68.5047
13 | 1.6156 | 0.02627 | -0.0367 | 61.4998
13.5 | 1.6325 | 0.02935 | -0.0346 | 55.6218
14 | 1.6467 | 0.03285 | -0.0327 | 50.1279
14.5 | 1.6603 | 0.03663 | -0.0312 | 45.3262
15 | 1.6709 | 0.04086 | -0.0299 | 40.8933
15.5 | 1.679 | 0.04551 | -0.029 | 36.893
16 | 1.6852 | 0.05059 | -0.0284 | 33.3109
16.5 | 1.6922 | 0.05577 | -0.0282 | 30.3425
17 | 1.6943 | 0.06173 | -0.0284 | 27.4469
17.5 | 1.6948 | 0.06812 | -0.0291 | 24.8796
18 | 1.6942 | 0.0749 | -0.0302 | 22.6195
18.5 | 1.6928 | 0.08205 | -0.0318 | 20.6313
19 | 1.6881 | 0.08989 | -0.034 | 18.7796
19.5 | 1.6821 | 0.09813 | -0.0367 | 17.1415
20 | 1.6688 | 0.10772 | -0.0404 | 15.492

## 103. Re 8M Mach 0.50 (1)
BIGFOIL.COM POLAR EXPORT
NACA64-713 a=0.2
NACA64-713 a=0.2 |  |  |  | Cl Max: | 1.475 | at alpha= | 8.5 | deg
JavaFoil+Calcfoil stall+Eppler ext transition |  |  |  | L/D Max: | 136.799 | at alpha= | 5.5 | deg
Re: | 8000000 |  |  | Cd Min: | 0.00505 | at alpha= | -3.5 | deg
Mach: | 0.5 |  |  | Cl=0 at alpha= | -3.7045 | deg
|  |  |  | @ Cl=0.1, Cd= | 0.0058636
|  |  |  | @ Cl=0.4, Cd= | 0.0063472
|  |  |  | @ Cl=0.6, Cd= | 0.0063604
alpha (deg) | Cl | Cd | Cm | Cl/Cd
-20 | -0.927 | 0.15394 | -0.032 | -6.022
-19.5 | -0.897 | 0.14999 | -0.032 | -5.982
-19 | -0.868 | 0.14384 | -0.031 | -6.035
-18.5 | -0.84 | 0.13909 | -0.031 | -6.038
-18 | -0.812 | 0.13326 | -0.031 | -6.09
-17.5 | -0.783 | 0.12877 | -0.032 | -6.083
-17 | -0.755 | 0.12645 | -0.032 | -5.972
-16.5 | -0.726 | 0.12154 | -0.031 | -5.974
-16 | -0.697 | 0.11544 | -0.031 | -6.039
-15.5 | -0.669 | 0.10642 | -0.031 | -6.287
-15 | -0.641 | 0.09926 | -0.032 | -6.455
-14.5 | -0.613 | 0.09279 | -0.032 | -6.608
-14 | -0.585 | 0.08668 | -0.033 | -6.749
-13.5 | -0.554 | 0.0981 | -0.031 | -5.65
-13 | -0.526 | 0.09105 | -0.03 | -5.773
-12.5 | -0.497 | 0.08303 | -0.031 | -5.991
-12 | -0.469 | 0.0754 | -0.031 | -6.225
-11.5 | -0.441 | 0.07072 | -0.032 | -6.24
-11 | -0.414 | 0.06509 | -0.033 | -6.355
-10.5 | -0.386 | 0.05969 | -0.035 | -6.472
-10 | -0.359 | 0.05489 | -0.037 | -6.539
-9.5 | -0.326 | 0.06799 | -0.03 | -4.799
-9 | -0.298 | 0.06051 | -0.03 | -4.926
-8.5 | -0.27 | 0.05469 | -0.031 | -4.935
-8 | -0.242 | 0.05039 | -0.032 | -4.801
-7.5 | -0.214 | 0.04582 | -0.033 | -4.671
-7 | -0.186 | 0.04184 | -0.035 | -4.454
-6.5 | -0.157 | 0.04657 | -0.029 | -3.366
-6 | -0.129 | 0.04446 | -0.03 | -2.896
-5.5 | -0.101 | 0.03983 | -0.031 | -2.532
-5 | -0.121 | 0.03674 | -0.033 | -3.285
-4.5 | -0.081 | 0.03395 | -0.035 | -2.395
-4 | -0.039 | 0.0051 | -0.066 | -7.73
-3.5 | 0.027 | 0.00505 | -0.067 | 5.334
-3 | 0.095 | 0.00581 | -0.067 | 16.431
-2.5 | 0.165 | 0.00656 | -0.068 | 25.099
-2 | 0.234 | 0.00644 | -0.068 | 36.418
-1.5 | 0.304 | 0.00641 | -0.069 | 47.505
-1 | 0.374 | 0.00634 | -0.069 | 59.047
-0.5 | 0.446 | 0.00636 | -0.07 | 70.116
0 | 0.514 | 0.00645 | -0.071 | 79.612
0.5 | 0.582 | 0.00653 | -0.071 | 89.256
1 | 0.651 | 0.00588 | -0.072 | 110.78
1.5 | 0.72 | 0.00621 | -0.072 | 115.831
2 | 0.788 | 0.00658 | -0.073 | 119.733
2.5 | 0.855 | 0.00647 | -0.073 | 132.179
3 | 0.92 | 0.00714 | -0.074 | 128.841
3.5 | 0.984 | 0.00748 | -0.074 | 131.537
4 | 1.048 | 0.00786 | -0.074 | 133.265
4.5 | 1.111 | 0.00824 | -0.075 | 134.807
5 | 1.174 | 0.00862 | -0.075 | 136.227
5.5 | 1.236 | 0.00904 | -0.076 | 136.799
6 | 1.294 | 0.00948 | -0.076 | 136.505
6.5 | 1.348 | 0.01018 | -0.076 | 132.435
7 | 1.394 | 0.01182 | -0.076 | 117.937
7.5 | 1.425 | 0.01644 | -0.076 | 86.638
8 | 1.456 | 0.01801 | -0.077 | 80.846
8.5 | 1.475 | 0.01958 | -0.077 | 75.321
9 | 1.469 | 0.02155 | -0.077 | 68.168
9.5 | 1.405 | 0.02379 | -0.077 | 59.074
10 | 1.112 | 0.02774 | -0.077 | 40.092
10.5 | 0.898 | 0.02986 | -0.078 | 30.074
11 | 0.914 | 0.03618 | -0.077 | 25.26
11.5 | 0.953 | 0.03396 | -0.078 | 28.062
12 | 0.973 | 0.04031 | -0.078 | 24.134
12.5 | 1.006 | 0.03918 | -0.079 | 25.679
13 | 1.026 | 0.04573 | -0.078 | 22.432
13.5 | 1.043 | 0.05407 | -0.078 | 19.286

## 104. Re 8M Mach 0.50 (2)
BIGFOIL.COM POLAR EXPORT
NACA64-713 a=0.2
NACA64-713 a=0.2 |  |  |  | Cl Max: | 1.5669 | at alpha= | 13 | deg
XFOIL ncrit=9 |  |  |  | L/D Max: | 218.346 | at alpha= | 4.5 | deg
Re: | 8000000 |  |  | Cd Min: | 0.25872 | at alpha= | -20 | deg
Mach: | 0.5 |  |  | Cl=0 at alpha= | -3.7493 | deg
|  |  |  | @ Cl=0.1, Cd= | 0.0061628
|  |  |  | @ Cl=0.4, Cd= | 0.0056762
|  |  |  | @ Cl=0.6, Cd= | 0.0055809
alpha (deg) | Cl | Cd | Cm | Cl/Cd
-20 | -0.6377 | 0.25872 | 0.0485 | -2.4648
-19.5 | -0.6134 | 0.25093 | 0.0432 | -2.4445
-19 | -0.589 | 0.24285 | 0.0381 | -2.4254
-18.5 | -0.565 | 0.23484 | 0.033 | -2.4059
-18 | -0.5412 | 0.22672 | 0.0278 | -2.3871
-17.5 | -0.518 | 0.21872 | 0.0227 | -2.3683
-17 | -0.4948 | 0.2104 | 0.0177 | -2.3517
-16.5 | -0.4706 | 0.20219 | 0.0129 | -2.3275
-16 | -0.447 | 0.1943 | 0.008 | -2.3006
-15.5 | -0.4238 | 0.18646 | 0.0032 | -2.2729
-14.5 | -0.3796 | 0.17095 | -0.0063 | -2.2205
-13.5 | -0.338 | 0.15447 | -0.0156 | -2.1881
-13 | -0.3203 | 0.14567 | -0.0203 | -2.1988
-12.5 | -0.3022 | 0.13737 | -0.0249 | -2.1999
-12 | -0.2829 | 0.12996 | -0.0293 | -2.1768
-11.5 | -0.264 | 0.12253 | -0.0336 | -2.1546
-11 | -0.2446 | 0.11555 | -0.0376 | -2.1168
-10.5 | -0.2323 | 0.10715 | -0.0421 | -2.168
-10 | -0.2162 | 0.09999 | -0.0462 | -2.1622
-9.5 | -0.2109 | 0.09105 | -0.051 | -2.3163
-9 | -0.1975 | 0.08419 | -0.0549 | -2.3459
-8.5 | -0.1986 | 0.07537 | -0.0599 | -2.635
-8 | -0.2068 | 0.06634 | -0.0654 | -3.1173
-7.5 | -0.2142 | 0.05856 | -0.0707 | -3.6578
-7 | -0.2348 | 0.04998 | -0.078 | -4.6979
-6.5 | -0.2369 | 0.04069 | -0.0825 | -5.8221
-6 | -0.2322 | 0.02962 | -0.0847 | -7.8393
-5.5 | -0.2132 | 0.01832 | -0.0843 | -11.6376
-5 | -0.1814 | 0.00839 | -0.0825 | -21.621
-4.5 | -0.1096 | 0.00717 | -0.0805 | -15.2859
-3.5 | 0.0364 | 0.00625 | -0.0787 | 5.824
-3 | 0.1093 | 0.00615 | -0.0784 | 17.7724
-2.5 | 0.1814 | 0.00599 | -0.0784 | 30.2838
-2 | 0.2528 | 0.00589 | -0.0785 | 42.9202
-1.5 | 0.324 | 0.00579 | -0.0789 | 55.9585
-1 | 0.3947 | 0.00568 | -0.0793 | 69.4894
-0.5 | 0.4653 | 0.00563 | -0.0799 | 82.6465
0 | 0.5359 | 0.00559 | -0.0806 | 95.8676
0.5 | 0.6062 | 0.00558 | -0.0813 | 108.638
1 | 0.6766 | 0.00551 | -0.0821 | 122.7949
1.5 | 0.7465 | 0.00539 | -0.0828 | 138.4972
2 | 0.8146 | 0.00469 | -0.0837 | 173.6887
2.5 | 0.8843 | 0.00458 | -0.0844 | 193.0786
3 | 0.9538 | 0.00455 | -0.0848 | 209.6264
3.5 | 1.0238 | 0.00472 | -0.0852 | 216.9068
4 | 1.093 | 0.00501 | -0.0853 | 218.1637
4.5 | 1.1616 | 0.00532 | -0.0851 | 218.3459
5 | 1.227 | 0.0058 | -0.0843 | 211.5517
5.5 | 1.2883 | 0.00637 | -0.0825 | 202.2449
6 | 1.3515 | 0.00701 | -0.0811 | 192.796
6.5 | 1.4013 | 0.00813 | -0.0776 | 172.3616
7 | 1.4182 | 0.00987 | -0.0692 | 143.6879
7.5 | 1.4112 | 0.01221 | -0.0586 | 115.5774
8 | 1.4156 | 0.01534 | -0.0518 | 92.2816
8.5 | 1.4249 | 0.01883 | -0.0465 | 75.6718
9 | 1.4467 | 0.02194 | -0.0426 | 65.9389
9.5 | 1.4706 | 0.02511 | -0.0391 | 58.5663
10 | 1.4912 | 0.02866 | -0.0358 | 52.0307
10.5 | 1.5108 | 0.0325 | -0.0327 | 46.4862
11 | 1.528 | 0.03673 | -0.0299 | 41.6009
11.5 | 1.5446 | 0.04122 | -0.0274 | 37.4721
12 | 1.5553 | 0.04644 | -0.0252 | 33.4905
12.5 | 1.5666 | 0.05186 | -0.0234 | 30.2083
13 | 1.5669 | 0.05857 | -0.0223 | 26.7526
13.5 | 1.5597 | 0.06642 | -0.022 | 23.4824
14 | 1.5388 | 0.07612 | -0.0232 | 20.2154
14.5 | 1.5131 | 0.08698 | -0.0258 | 17.396
15 | 1.4826 | 0.09908 | -0.0299 | 14.9637
15.5 | 1.4547 | 0.1116 | -0.0351 | 13.0349
16 | 1.4253 | 0.12488 | -0.0416 | 11.4134
16.5 | 1.3966 | 0.13872 | -0.0492 | 10.0678
17 | 1.3716 | 0.1526 | -0.0577 | 8.9882
17.5 | 1.3487 | 0.1668 | -0.067 | 8.0857
18 | 1.3301 | 0.18076 | -0.0765 | 7.3584

## 105. Re 10M Mach 0.00 (1)
BIGFOIL.COM POLAR EXPORT
NACA64-713 a=0.2
NACA64-713 a=0.2 |  |  |  | Cl Max: | 1.541 | at alpha= | 12 | deg
JavaFoil+Calcfoil stall+Eppler ext transition |  |  |  | L/D Max: | 171.767 | at alpha= | 5.5 | deg
Re: | 10000000 |  |  | Cd Min: | 0.00482 | at alpha= | -3.5 | deg
Mach: | 0 |  |  | Cl=0 at alpha= | -3.7034 | deg
|  |  |  | @ Cl=0.1, Cd= | 0.0056007
|  |  |  | @ Cl=0.4, Cd= | 0.006019
|  |  |  | @ Cl=0.6, Cd= | 0.005585
alpha (deg) | Cl | Cd | Cm | Cl/Cd
-17 | -0.365 | 0.13122 | -0.024 | -2.778
-16.5 | -0.377 | 0.12291 | -0.024 | -3.068
-16 | -0.389 | 0.11734 | -0.024 | -3.318
-15.5 | -0.401 | 0.11046 | -0.025 | -3.633
-15 | -0.412 | 0.10567 | -0.025 | -3.904
-14.5 | -0.423 | 0.09997 | -0.025 | -4.231
-14 | -0.432 | 0.0944 | -0.025 | -4.579
-13.5 | -0.44 | 0.089 | -0.026 | -4.946
-13 | -0.446 | 0.08471 | -0.026 | -5.271
-12.5 | -0.451 | 0.08028 | -0.026 | -5.613
-12 | -0.452 | 0.07619 | -0.026 | -5.937
-11.5 | -0.452 | 0.07131 | -0.027 | -6.333
-11 | -0.448 | 0.06729 | -0.027 | -6.652
-10.5 | -0.44 | 0.06348 | -0.027 | -6.936
-10 | -0.43 | 0.05867 | -0.028 | -7.328
-9.5 | -0.416 | 0.05487 | -0.029 | -7.574
-9 | -0.396 | 0.05276 | -0.029 | -7.513
-8.5 | -0.375 | 0.04823 | -0.03 | -7.773
-8 | -0.351 | 0.04341 | -0.033 | -8.074
-7.5 | -0.32 | 0.04136 | -0.033 | -7.737
-7 | -0.351 | 0.005 | -0.055 | -70.142
-6.5 | -0.305 | 0.00497 | -0.055 | -61.343
-6 | -0.256 | 0.00495 | -0.056 | -51.699
-5.5 | -0.204 | 0.00499 | -0.056 | -40.901
-5 | -0.15 | 0.00483 | -0.057 | -31.034
-4.5 | -0.093 | 0.00483 | -0.057 | -19.326
-4 | -0.035 | 0.00483 | -0.058 | -7.319
-3.5 | 0.024 | 0.00482 | -0.058 | 4.929
-3 | 0.084 | 0.00543 | -0.058 | 15.394
-2.5 | 0.144 | 0.00607 | -0.059 | 23.663
-2 | 0.204 | 0.00605 | -0.059 | 33.733
-1.5 | 0.264 | 0.00599 | -0.06 | 44.162
-1 | 0.325 | 0.00599 | -0.06 | 54.268
-0.5 | 0.386 | 0.006 | -0.061 | 64.375
0 | 0.445 | 0.00608 | -0.061 | 73.29
0.5 | 0.505 | 0.00623 | -0.062 | 81.054
1 | 0.565 | 0.00548 | -0.062 | 103.117
1.5 | 0.625 | 0.00566 | -0.063 | 110.416
2 | 0.684 | 0.00581 | -0.063 | 117.707
2.5 | 0.743 | 0.00601 | -0.064 | 123.718
3 | 0.803 | 0.00627 | -0.064 | 127.99
3.5 | 0.861 | 0.00618 | -0.065 | 139.271
4 | 0.919 | 0.0063 | -0.065 | 145.931
4.5 | 0.977 | 0.00651 | -0.065 | 150.241
5 | 1.035 | 0.00626 | -0.066 | 165.288
5.5 | 1.093 | 0.00636 | -0.066 | 171.767
6 | 1.147 | 0.0074 | -0.067 | 154.95
6.5 | 1.2 | 0.00774 | -0.067 | 155.028
7 | 1.249 | 0.00845 | -0.068 | 147.89
7.5 | 1.294 | 0.00971 | -0.068 | 133.309
8 | 1.334 | 0.0116 | -0.068 | 115.012
8.5 | 1.377 | 0.01237 | -0.068 | 111.323
9 | 1.417 | 0.01309 | -0.069 | 108.192
9.5 | 1.451 | 0.01382 | -0.069 | 104.967
10 | 1.482 | 0.01466 | -0.069 | 101.03
10.5 | 1.507 | 0.01559 | -0.07 | 96.72
11 | 1.526 | 0.01658 | -0.07 | 92.039
11.5 | 1.536 | 0.01769 | -0.07 | 86.871
12 | 1.541 | 0.01883 | -0.071 | 81.822
12.5 | 1.538 | 0.02017 | -0.071 | 76.284
13 | 1.53 | 0.02165 | -0.071 | 70.641
13.5 | 1.514 | 0.02324 | -0.072 | 65.162
14 | 1.493 | 0.02496 | -0.072 | 59.822
14.5 | 1.466 | 0.02688 | -0.072 | 54.554
15 | 1.435 | 0.02896 | -0.073 | 49.537
15.5 | 1.398 | 0.03139 | -0.073 | 44.557
16 | 1.358 | 0.03394 | -0.073 | 40.015
16.5 | 1.316 | 0.03622 | -0.073 | 36.339
17 | 1.27 | 0.03941 | -0.074 | 32.237

## 106. Re 10M Mach 0.00 (2)
BIGFOIL.COM POLAR EXPORT
NACA64-713 a=0.2
NACA64-713 a=0.2 |  |  |  | Cl Max: | 1.7788 | at alpha= | 20 | deg
XFOIL ncrit=9 |  |  |  | L/D Max: | 205.815 | at alpha= | 3.5 | deg
Re: | 10000000 |  |  | Cd Min: | 0.22408 | at alpha= | -19.5 | deg
Mach: | 0 |  |  | Cl=0 at alpha= | -3.7753 | deg
|  |  |  | @ Cl=0.1, Cd= | 0.0055387
|  |  |  | @ Cl=0.4, Cd= | 0.0052429
|  |  |  | @ Cl=0.6, Cd= | 0.0049809
alpha (deg) | Cl | Cd | Cm | Cl/Cd
-19.5 | -0.5631 | 0.22408 | 0.0311 | -2.5129
-19 | -0.5445 | 0.21807 | 0.027 | -2.4969
-18.5 | -0.5261 | 0.21171 | 0.0228 | -2.485
-18 | -0.5067 | 0.20528 | 0.0188 | -2.4683
-17.5 | -0.4882 | 0.19863 | 0.0148 | -2.4578
-17 | -0.4702 | 0.19183 | 0.0107 | -2.4511
-15.5 | -0.5203 | 0.13813 | -0.0124 | -3.7667
-14.5 | -1.1342 | 0.02354 | -0.0654 | -48.1818
-14 | -1.1028 | 0.02023 | -0.0639 | -54.5131
-13.5 | -1.0635 | 0.01779 | -0.0628 | -59.7808
-13 | -1.0182 | 0.01609 | -0.062 | -63.2815
-12.5 | -0.971 | 0.01452 | -0.0613 | -66.8733
-12 | -0.9208 | 0.01338 | -0.0609 | -68.8191
-11.5 | -0.8696 | 0.01227 | -0.0605 | -70.872
-11 | -0.8172 | 0.01131 | -0.0603 | -72.2546
-10.5 | -0.7638 | 0.01049 | -0.0601 | -72.8122
-10 | -0.7094 | 0.0098 | -0.06 | -72.3878
-9.5 | -0.6546 | 0.00915 | -0.06 | -71.541
-9 | -0.5989 | 0.00867 | -0.0601 | -69.0773
-8.5 | -0.5425 | 0.00827 | -0.0602 | -65.5985
-8 | -0.4858 | 0.00795 | -0.0604 | -61.1069
-7.5 | -0.4288 | 0.00764 | -0.0607 | -56.1257
-7 | -0.3717 | 0.00734 | -0.0609 | -50.6403
-6.5 | -0.3147 | 0.007 | -0.0612 | -44.9571
-6 | -0.2573 | 0.0067 | -0.0615 | -38.403
-5.5 | -0.1998 | 0.00644 | -0.0619 | -31.0248
-5 | -0.1421 | 0.00617 | -0.0623 | -23.0308
-4.5 | -0.0846 | 0.00587 | -0.0627 | -14.4123
-4 | -0.0262 | 0.00575 | -0.0632 | -4.5565
-3.5 | 0.0321 | 0.00568 | -0.0637 | 5.6514
-3 | 0.0906 | 0.00555 | -0.0643 | 16.3243
-2.5 | 0.149 | 0.00548 | -0.0648 | 27.1898
-2 | 0.2077 | 0.00541 | -0.0655 | 38.3919
-1.5 | 0.2662 | 0.00535 | -0.0661 | 49.757
-1 | 0.3248 | 0.00528 | -0.0667 | 61.5152
-0.5 | 0.3833 | 0.00526 | -0.0674 | 72.8707
0 | 0.442 | 0.0052 | -0.0681 | 85
0.5 | 0.5005 | 0.00516 | -0.0688 | 96.9961
1 | 0.5588 | 0.00508 | -0.0695 | 110
1.5 | 0.617 | 0.00494 | -0.0702 | 124.8988
2 | 0.6738 | 0.00432 | -0.0711 | 155.9722
2.5 | 0.7314 | 0.00414 | -0.0718 | 176.6667
3 | 0.7889 | 0.00403 | -0.0726 | 195.7568
3.5 | 0.8459 | 0.00411 | -0.0732 | 205.8151
4 | 0.9019 | 0.0044 | -0.0737 | 204.9773
4.5 | 0.9571 | 0.00479 | -0.0741 | 199.8121
5 | 1.0122 | 0.0051 | -0.0745 | 198.4706
5.5 | 1.0648 | 0.00563 | -0.0745 | 189.1297
6 | 1.1154 | 0.00614 | -0.0741 | 181.6612
6.5 | 1.1646 | 0.00676 | -0.0736 | 172.2781
7 | 1.2146 | 0.00762 | -0.0735 | 159.3963
8 | 1.308 | 0.00919 | -0.0719 | 142.3286
8.5 | 1.3534 | 0.00992 | -0.0709 | 136.4315
9 | 1.3987 | 0.01053 | -0.0699 | 132.83
9.5 | 1.4433 | 0.0111 | -0.0688 | 130.027
10 | 1.4851 | 0.01169 | -0.0672 | 127.0402
10.5 | 1.5164 | 0.01238 | -0.0637 | 122.4879
11 | 1.5382 | 0.01317 | -0.0588 | 116.7957
11.5 | 1.5617 | 0.01427 | -0.055 | 109.4394
12 | 1.5874 | 0.01549 | -0.052 | 102.479
12.5 | 1.6123 | 0.01693 | -0.0492 | 95.2333
13 | 1.6336 | 0.01873 | -0.0465 | 87.2184
13.5 | 1.6561 | 0.02061 | -0.0442 | 80.3542
14 | 1.6763 | 0.02277 | -0.0421 | 73.6188
14.5 | 1.6929 | 0.02534 | -0.04 | 66.8074
15 | 1.71 | 0.02798 | -0.0383 | 61.1151
15.5 | 1.7229 | 0.03112 | -0.0367 | 55.3631
16 | 1.7338 | 0.03465 | -0.0353 | 50.0375
16.5 | 1.746 | 0.03822 | -0.0343 | 45.6829
17 | 1.7573 | 0.04205 | -0.0336 | 41.7907
17.5 | 1.7639 | 0.04651 | -0.0331 | 37.9252
18 | 1.7689 | 0.05134 | -0.033 | 34.4546
18.5 | 1.774 | 0.0563 | -0.0331 | 31.5098
19 | 1.7753 | 0.06196 | -0.0337 | 28.6524
19.5 | 1.7777 | 0.06765 | -0.0346 | 26.2779
20 | 1.7788 | 0.07369 | -0.0358 | 24.139

## 107. Re 10M Mach 0.10 (1)
BIGFOIL.COM POLAR EXPORT
NACA64-713 a=0.2
NACA64-713 a=0.2 |  |  |  | Cl Max: | 1.537 | at alpha= | 12 | deg
JavaFoil+Calcfoil stall+Eppler ext transition |  |  |  | L/D Max: | 171.383 | at alpha= | 5.5 | deg
Re: | 10000000 |  |  | Cd Min: | 0.00481 | at alpha= | -4 | deg
Mach: | 0.1 |  |  | Cl=0 at alpha= | -3.7034 | deg
|  |  |  | @ Cl=0.1, Cd= | 0.00543
|  |  |  | @ Cl=0.4, Cd= | 0.006022
|  |  |  | @ Cl=0.6, Cd= | 0.0055707
alpha (deg) | Cl | Cd | Cm | Cl/Cd
-16.5 | -0.333 | 0.12471 | -0.024 | -2.674
-16 | -0.348 | 0.11863 | -0.024 | -2.933
-15.5 | -0.362 | 0.11272 | -0.024 | -3.214
-15 | -0.376 | 0.10652 | -0.025 | -3.531
-14.5 | -0.389 | 0.10123 | -0.025 | -3.845
-14 | -0.401 | 0.09552 | -0.025 | -4.202
-13.5 | -0.412 | 0.09093 | -0.026 | -4.535
-13 | -0.421 | 0.0854 | -0.026 | -4.935
-12.5 | -0.429 | 0.08096 | -0.026 | -5.296
-12 | -0.433 | 0.07725 | -0.026 | -5.61
-11.5 | -0.436 | 0.07156 | -0.027 | -6.086
-11 | -0.434 | 0.06789 | -0.027 | -6.397
-10.5 | -0.43 | 0.06396 | -0.027 | -6.716
-10 | -0.421 | 0.05917 | -0.028 | -7.121
-9.5 | -0.409 | 0.05554 | -0.029 | -7.365
-9 | -0.392 | 0.05275 | -0.029 | -7.429
-8.5 | -0.372 | 0.04867 | -0.03 | -7.635
-8 | -0.347 | 0.04518 | -0.031 | -7.683
-7.5 | -0.318 | 0.04217 | -0.032 | -7.548
-7 | -0.35 | 0.00494 | -0.055 | -70.931
-6.5 | -0.305 | 0.00498 | -0.056 | -61.32
-6 | -0.257 | 0.00496 | -0.056 | -51.737
-5.5 | -0.205 | 0.00494 | -0.057 | -41.412
-5 | -0.15 | 0.00483 | -0.057 | -31.119
-4.5 | -0.094 | 0.00483 | -0.057 | -19.386
-4 | -0.035 | 0.00481 | -0.058 | -7.372
-3.5 | 0.024 | 0.00483 | -0.058 | 4.95
-3 | 0.084 | 0.00543 | -0.059 | 15.461
-2.5 | 0.144 | 0.00543 | -0.059 | 26.574
-2 | 0.205 | 0.00605 | -0.06 | 33.856
-1.5 | 0.266 | 0.00598 | -0.06 | 44.394
-1 | 0.327 | 0.00599 | -0.06 | 54.477
-0.5 | 0.388 | 0.006 | -0.061 | 64.673
0 | 0.448 | 0.00611 | -0.061 | 73.258
0.5 | 0.508 | 0.00626 | -0.062 | 81.057
1 | 0.568 | 0.00548 | -0.062 | 103.654
1.5 | 0.628 | 0.00565 | -0.063 | 111.022
2 | 0.687 | 0.00586 | -0.063 | 117.392
2.5 | 0.747 | 0.00606 | -0.064 | 123.312
3 | 0.807 | 0.00628 | -0.064 | 128.375
3.5 | 0.865 | 0.00622 | -0.065 | 139.018
4 | 0.924 | 0.00638 | -0.065 | 144.729
4.5 | 0.982 | 0.00654 | -0.066 | 150.205
5 | 1.04 | 0.0063 | -0.066 | 165.178
5.5 | 1.098 | 0.0064 | -0.067 | 171.383
6 | 1.153 | 0.00746 | -0.067 | 154.561
6.5 | 1.205 | 0.0078 | -0.068 | 154.619
7 | 1.254 | 0.00854 | -0.068 | 146.886
7.5 | 1.299 | 0.00984 | -0.068 | 131.957
8 | 1.339 | 0.01175 | -0.068 | 114.038
8.5 | 1.382 | 0.01254 | -0.069 | 110.182
9 | 1.421 | 0.01326 | -0.069 | 107.163
9.5 | 1.455 | 0.01401 | -0.069 | 103.847
10 | 1.485 | 0.01488 | -0.07 | 99.789
10.5 | 1.51 | 0.01582 | -0.07 | 95.411
11 | 1.526 | 0.01687 | -0.07 | 90.505
11.5 | 1.535 | 0.01789 | -0.071 | 85.841
12 | 1.537 | 0.01917 | -0.071 | 80.146
12.5 | 1.531 | 0.02055 | -0.071 | 74.516
13 | 1.519 | 0.0221 | -0.072 | 68.739
13.5 | 1.5 | 0.02376 | -0.072 | 63.131
14 | 1.475 | 0.02528 | -0.072 | 58.359
14.5 | 1.443 | 0.02731 | -0.073 | 52.847
15 | 1.406 | 0.02996 | -0.073 | 46.922
15.5 | 1.365 | 0.03199 | -0.073 | 42.668
16 | 1.319 | 0.0347 | -0.073 | 38.016
16.5 | 1.27 | 0.03751 | -0.074 | 33.865
17 | 1.218 | 0.04144 | -0.074 | 29.384

## 108. Re 10M Mach 0.10 (2)
BIGFOIL.COM POLAR EXPORT
NACA64-713 a=0.2
NACA64-713 a=0.2 |  |  |  | Cl Max: | 1.7679 | at alpha= | 19 | deg
XFOIL ncrit=9 |  |  |  | L/D Max: | 206.675 | at alpha= | 3.5 | deg
Re: | 10000000 |  |  | Cd Min: | 0.2123 | at alpha= | -18.5 | deg
Mach: | 0.1 |  |  | Cl=0 at alpha= | -3.7747 | deg
|  |  |  | @ Cl=0.1, Cd= | 0.0055495
|  |  |  | @ Cl=0.4, Cd= | 0.0052457
|  |  |  | @ Cl=0.6, Cd= | 0.0050004
alpha (deg) | Cl | Cd | Cm | Cl/Cd
-18.5 | -0.5272 | 0.2123 | 0.0232 | -2.4833
-18 | -0.5079 | 0.20584 | 0.0191 | -2.4675
-17 | -0.4707 | 0.19241 | 0.011 | -2.4463
-16.5 | -0.4532 | 0.18539 | 0.0069 | -2.4446
-16 | -0.4527 | 0.17119 | 0.0013 | -2.6444
-15 | -0.5088 | 0.13139 | -0.0167 | -3.8724
-14.5 | -0.5022 | 0.1231 | -0.0216 | -4.0796
-14 | -0.5206 | 0.10949 | -0.0295 | -4.7548
-13.5 | -1.0547 | 0.02178 | -0.0666 | -48.4252
-13 | -1.0184 | 0.01859 | -0.0652 | -54.7821
-12.5 | -0.9756 | 0.01616 | -0.064 | -60.3713
-12 | -0.9271 | 0.01457 | -0.0633 | -63.6307
-11.5 | -0.8768 | 0.01313 | -0.0626 | -66.7784
-11 | -0.8246 | 0.01193 | -0.0621 | -69.1199
-10.5 | -0.771 | 0.01095 | -0.0617 | -70.411
-10 | -0.7161 | 0.01016 | -0.0615 | -70.4823
-9.5 | -0.6607 | 0.00943 | -0.0613 | -70.0636
-9 | -0.6045 | 0.00887 | -0.0612 | -68.1511
-8.5 | -0.5477 | 0.0084 | -0.0612 | -65.2024
-8 | -0.4904 | 0.00803 | -0.0613 | -61.071
-7.5 | -0.4328 | 0.00771 | -0.0615 | -56.1349
-7 | -0.3751 | 0.00739 | -0.0617 | -50.7578
-6.5 | -0.3174 | 0.00707 | -0.0619 | -44.8939
-6 | -0.2595 | 0.00675 | -0.0622 | -38.4444
-5.5 | -0.2014 | 0.00648 | -0.0624 | -31.0802
-5 | -0.1432 | 0.00622 | -0.0628 | -23.0225
-4.5 | -0.0853 | 0.0059 | -0.0632 | -14.4576
-4 | -0.0265 | 0.00576 | -0.0636 | -4.6007
-3.5 | 0.0323 | 0.00569 | -0.0642 | 5.6766
-3 | 0.0912 | 0.00556 | -0.0647 | 16.4029
-2.5 | 0.15 | 0.00549 | -0.0653 | 27.3224
-2 | 0.2091 | 0.00541 | -0.0659 | 38.6506
-1.5 | 0.268 | 0.00536 | -0.0665 | 50
-1 | 0.327 | 0.00529 | -0.0671 | 61.8147
-0.5 | 0.3859 | 0.00526 | -0.0678 | 73.365
0 | 0.4449 | 0.0052 | -0.0685 | 85.5577
0.5 | 0.5038 | 0.00516 | -0.0692 | 97.6357
1 | 0.5625 | 0.00509 | -0.0699 | 110.5108
1.5 | 0.6211 | 0.00495 | -0.0706 | 125.4747
2 | 0.6782 | 0.00432 | -0.0715 | 156.9907
2.5 | 0.7361 | 0.00415 | -0.0723 | 177.3735
3 | 0.7941 | 0.00404 | -0.073 | 196.5594
3.5 | 0.8515 | 0.00412 | -0.0736 | 206.6748
4 | 0.9079 | 0.00441 | -0.0741 | 205.873
4.5 | 0.9634 | 0.0048 | -0.0745 | 200.7083
5 | 1.0189 | 0.00512 | -0.0748 | 199.0039
5.5 | 1.0719 | 0.00565 | -0.0748 | 189.7168
6 | 1.1228 | 0.00617 | -0.0744 | 181.9773
6.5 | 1.1724 | 0.00681 | -0.0739 | 172.1586
7 | 1.2221 | 0.00769 | -0.0736 | 158.9207
7.5 | 1.2698 | 0.00847 | -0.0729 | 149.9174
8 | 1.3155 | 0.00929 | -0.0718 | 141.6039
8.5 | 1.3607 | 0.01003 | -0.0706 | 135.663
9 | 1.4058 | 0.01066 | -0.0694 | 131.8762
9.5 | 1.4498 | 0.01124 | -0.0681 | 128.9858
10 | 1.4906 | 0.01186 | -0.0662 | 125.683
10.5 | 1.5137 | 0.01261 | -0.0611 | 120.0397
11 | 1.5383 | 0.0135 | -0.0569 | 113.9481
11.5 | 1.5625 | 0.01471 | -0.0533 | 106.2203
12 | 1.5887 | 0.01603 | -0.0504 | 99.1079
12.5 | 1.613 | 0.01761 | -0.0476 | 91.5957
13 | 1.6346 | 0.01951 | -0.045 | 83.7827
13.5 | 1.656 | 0.02157 | -0.0427 | 76.7733
14 | 1.6752 | 0.02393 | -0.0405 | 70.0042
14.5 | 1.6921 | 0.02659 | -0.0385 | 63.6367
15 | 1.7078 | 0.02947 | -0.0368 | 57.9505
15.5 | 1.7192 | 0.03291 | -0.0352 | 52.2394
16 | 1.7306 | 0.03655 | -0.034 | 47.3488
16.5 | 1.7423 | 0.04034 | -0.0331 | 43.1904
17 | 1.7515 | 0.04453 | -0.0324 | 39.333
17.5 | 1.7568 | 0.04931 | -0.0321 | 35.6277
18 | 1.7606 | 0.05445 | -0.0321 | 32.3343
18.5 | 1.765 | 0.0597 | -0.0324 | 29.5645
19 | 1.7679 | 0.06535 | -0.0331 | 27.0528
19.5 | 1.7675 | 0.07163 | -0.0342 | 24.6754
20 | 1.7663 | 0.07818 | -0.0357 | 22.5927

## 109. Re 10M Mach 0.25 (1)
BIGFOIL.COM POLAR EXPORT
NACA64-713 a=0.2
NACA64-713 a=0.2 |  |  |  | Cl Max: | 1.521 | at alpha= | 11 | deg
JavaFoil+Calcfoil stall+Eppler ext transition |  |  |  | L/D Max: | 158.111 | at alpha= | 4.5 | deg
Re: | 10000000 |  |  | Cd Min: | 0.00481 | at alpha= | -3.5 | deg
Mach: | 0.25 |  |  | Cl=0 at alpha= | -3.7 | deg
|  |  |  | @ Cl=0.1, Cd= | 0.0054655
|  |  |  | @ Cl=0.4, Cd= | 0.0060418
|  |  |  | @ Cl=0.6, Cd= | 0.0056276
alpha (deg) | Cl | Cd | Cm | Cl/Cd
-14.5 | -0.064 | 0.10853 | -0.025 | -0.587
-14 | -0.061 | 0.10547 | -0.025 | -0.577
-13.5 | -0.12 | 0.10095 | -0.025 | -1.189
-13 | -0.179 | 0.09206 | -0.025 | -1.949
-12.5 | -0.223 | 0.08886 | -0.025 | -2.508
-12 | -0.259 | 0.08101 | -0.026 | -3.201
-11.5 | -0.29 | 0.0763 | -0.026 | -3.802
-11 | -0.315 | 0.07141 | -0.026 | -4.413
-10.5 | -0.334 | 0.06747 | -0.027 | -4.954
-10 | -0.347 | 0.0631 | -0.027 | -5.496
-9.5 | -0.353 | 0.05916 | -0.027 | -5.961
-9 | -0.352 | 0.05484 | -0.028 | -6.411
-8.5 | -0.343 | 0.05139 | -0.029 | -6.68
-8 | -0.328 | 0.048 | -0.029 | -6.837
-7.5 | -0.307 | 0.04536 | -0.03 | -6.758
-7 | -0.28 | 0.04085 | -0.033 | -6.862
-6.5 | -0.251 | 0.03473 | -0.037 | -7.219
-6 | -0.258 | 0.00498 | -0.058 | -51.846
-5.5 | -0.207 | 0.00497 | -0.058 | -41.7
-5 | -0.153 | 0.00496 | -0.059 | -30.866
-4.5 | -0.096 | 0.00485 | -0.059 | -19.725
-4 | -0.036 | 0.00483 | -0.059 | -7.523
-3.5 | 0.024 | 0.00481 | -0.06 | 5.088
-3 | 0.086 | 0.00547 | -0.06 | 15.756
-2.5 | 0.148 | 0.00545 | -0.061 | 27.198
-2 | 0.21 | 0.00607 | -0.061 | 34.681
-1.5 | 0.273 | 0.00605 | -0.062 | 45.121
-1 | 0.335 | 0.00604 | -0.062 | 55.55
-0.5 | 0.399 | 0.00604 | -0.063 | 66.031
0 | 0.46 | 0.00615 | -0.063 | 74.718
0.5 | 0.522 | 0.00632 | -0.064 | 82.519
1 | 0.583 | 0.00557 | -0.064 | 104.78
1.5 | 0.645 | 0.00578 | -0.065 | 111.585
2 | 0.706 | 0.00596 | -0.065 | 118.576
2.5 | 0.767 | 0.00617 | -0.066 | 124.3
3 | 0.828 | 0.00644 | -0.066 | 128.627
3.5 | 0.888 | 0.00637 | -0.067 | 139.519
4 | 0.948 | 0.00659 | -0.067 | 143.924
4.5 | 1.008 | 0.00638 | -0.068 | 158.111
5 | 1.067 | 0.00718 | -0.068 | 148.513
5.5 | 1.125 | 0.0074 | -0.069 | 152.098
6 | 1.181 | 0.00776 | -0.069 | 152.097
6.5 | 1.234 | 0.00812 | -0.069 | 151.955
7 | 1.282 | 0.0091 | -0.07 | 140.866
7.5 | 1.326 | 0.01059 | -0.07 | 125.177
8 | 1.366 | 0.01252 | -0.07 | 109.15
8.5 | 1.407 | 0.01344 | -0.07 | 104.691
9 | 1.444 | 0.01427 | -0.071 | 101.24
9.5 | 1.474 | 0.0152 | -0.071 | 96.996
10 | 1.498 | 0.01616 | -0.071 | 92.697
10.5 | 1.515 | 0.01731 | -0.072 | 87.53
11 | 1.521 | 0.01855 | -0.072 | 81.998
11.5 | 1.515 | 0.0198 | -0.072 | 76.521
12 | 1.498 | 0.02135 | -0.073 | 70.129
12.5 | 1.468 | 0.02322 | -0.073 | 63.242
13 | 1.428 | 0.02506 | -0.073 | 57.002
13.5 | 1.376 | 0.02748 | -0.073 | 50.088
14 | 1.313 | 0.03008 | -0.074 | 43.66
14.5 | 1.24 | 0.03254 | -0.074 | 38.127
15 | 1.158 | 0.03582 | -0.074 | 32.321
15.5 | 1.064 | 0.04085 | -0.074 | 26.057
16 | 0.964 | 0.04702 | -0.073 | 20.502

## 110. Re 10M Mach 0.25 (2)
BIGFOIL.COM POLAR EXPORT
NACA64-713 a=0.2
NACA64-713 a=0.2 |  |  |  | Cl Max: | 1.7232 | at alpha= | 18 | deg
XFOIL ncrit=9 |  |  |  | L/D Max: | 210.644 | at alpha= | 3.5 | deg
Re: | 10000000 |  |  | Cd Min: | 0.1617 | at alpha= | -15 | deg
Mach: | 0.25 |  |  | Cl=0 at alpha= | -3.7699 | deg
|  |  |  | @ Cl=0.1, Cd= | 0.0056108
|  |  |  | @ Cl=0.4, Cd= | 0.0052901
|  |  |  | @ Cl=0.6, Cd= | 0.0050891
alpha (deg) | Cl | Cd | Cm | Cl/Cd
-15 | -0.4138 | 0.1617 | -0.0056 | -2.5591
-14 | -0.3911 | 0.1438 | -0.0148 | -2.7197
-13.5 | -0.4271 | 0.12309 | -0.0243 | -3.4698
-13 | -0.4307 | 0.11241 | -0.0303 | -3.8315
-12.5 | -0.4393 | 0.10135 | -0.0367 | -4.3345
-12 | -0.4473 | 0.09122 | -0.0428 | -4.9035
-11.5 | -0.4701 | 0.07931 | -0.0503 | -5.9274
-11 | -0.5146 | 0.06515 | -0.0608 | -7.8987
-10.5 | -0.6261 | 0.04685 | -0.0712 | -13.3639
-10 | -0.7411 | 0.01521 | -0.0711 | -48.7245
-9.5 | -0.6912 | 0.01238 | -0.0696 | -55.832
-9 | -0.6345 | 0.0108 | -0.0685 | -58.75
-8.5 | -0.5757 | 0.0097 | -0.0677 | -59.3505
-8 | -0.5157 | 0.00887 | -0.067 | -58.1398
-7.5 | -0.4551 | 0.00827 | -0.0665 | -55.0302
-7 | -0.3941 | 0.00778 | -0.0661 | -50.6555
-6.5 | -0.3329 | 0.00742 | -0.066 | -44.8652
-6 | -0.2719 | 0.00703 | -0.0658 | -38.6771
-5.5 | -0.2109 | 0.00669 | -0.0658 | -31.5247
-5 | -0.1499 | 0.00638 | -0.0659 | -23.4953
-4.5 | -0.089 | 0.00612 | -0.066 | -14.5425
-4 | -0.0283 | 0.00582 | -0.0663 | -4.8625
-3.5 | 0.0332 | 0.00573 | -0.0667 | 5.7941
-3 | 0.0944 | 0.00562 | -0.0671 | 16.7972
-2.5 | 0.1556 | 0.00552 | -0.0676 | 28.1884
-2 | 0.2168 | 0.00545 | -0.0681 | 39.7798
-1.5 | 0.278 | 0.00538 | -0.0687 | 51.6729
-1 | 0.3391 | 0.00532 | -0.0693 | 63.7406
-0.5 | 0.4002 | 0.00529 | -0.07 | 75.6522
0 | 0.4613 | 0.00523 | -0.0707 | 88.2027
0.5 | 0.5221 | 0.00521 | -0.0714 | 100.2111
1 | 0.583 | 0.00512 | -0.0721 | 113.8672
1.5 | 0.6436 | 0.00501 | -0.0729 | 128.4631
2 | 0.7029 | 0.00437 | -0.0738 | 160.8467
2.5 | 0.7628 | 0.00421 | -0.0745 | 181.1876
3 | 0.8229 | 0.00412 | -0.0752 | 199.733
3.5 | 0.8826 | 0.00419 | -0.0758 | 210.6444
4 | 0.9415 | 0.00448 | -0.0763 | 210.1562
4.5 | 0.9989 | 0.00489 | -0.0766 | 204.274
5 | 1.0566 | 0.00522 | -0.0768 | 202.4138
5.5 | 1.1117 | 0.00574 | -0.0767 | 193.676
6 | 1.164 | 0.00632 | -0.076 | 184.1772
6.5 | 1.2157 | 0.00708 | -0.0753 | 171.709
7 | 1.2631 | 0.00808 | -0.074 | 156.3243
7.5 | 1.3102 | 0.00896 | -0.0726 | 146.2277
8 | 1.3538 | 0.00989 | -0.0705 | 136.8857
8.5 | 1.3976 | 0.01067 | -0.0684 | 130.9841
9 | 1.4397 | 0.01137 | -0.066 | 126.6227
9.5 | 1.4637 | 0.01215 | -0.0604 | 120.4691
10 | 1.4894 | 0.01316 | -0.0557 | 113.1763
10.5 | 1.5164 | 0.01444 | -0.0519 | 105.0139
11 | 1.5432 | 0.01595 | -0.0486 | 96.7524
11.5 | 1.5693 | 0.0177 | -0.0456 | 88.661
12 | 1.5944 | 0.01968 | -0.0428 | 81.0163
12.5 | 1.6159 | 0.02204 | -0.0401 | 73.3167
13 | 1.637 | 0.02458 | -0.0377 | 66.5989
13.5 | 1.6514 | 0.02775 | -0.0353 | 59.5099
14 | 1.6683 | 0.03095 | -0.0333 | 53.9031
14.5 | 1.6838 | 0.03446 | -0.0317 | 48.8624
15 | 1.6918 | 0.0388 | -0.0301 | 43.6031
15.5 | 1.7031 | 0.04305 | -0.029 | 39.561
16 | 1.7117 | 0.04776 | -0.0283 | 35.8396
16.5 | 1.7163 | 0.05306 | -0.0278 | 32.3464
17 | 1.7166 | 0.0591 | -0.0279 | 29.0457
17.5 | 1.7216 | 0.06486 | -0.0283 | 26.5433
18 | 1.7232 | 0.07121 | -0.0292 | 24.1988
18.5 | 1.7191 | 0.07859 | -0.0307 | 21.8743
19 | 1.7139 | 0.0863 | -0.0326 | 19.8598
19.5 | 1.7048 | 0.09493 | -0.0354 | 17.9585
20 | 1.6991 | 0.10325 | -0.0384 | 16.4562

## 111. Re 10M Mach 0.50 (1)
BIGFOIL.COM POLAR EXPORT
NACA64-713 a=0.2
NACA64-713 a=0.2 |  |  |  | Cl Max: | 1.477 | at alpha= | 8.5 | deg
JavaFoil+Calcfoil stall+Eppler ext transition |  |  |  | L/D Max: | 139.116 | at alpha= | 5 | deg
Re: | 10000000 |  |  | Cd Min: | 0.00486 | at alpha= | -3 | deg
Mach: | 0.5 |  |  | Cl=0 at alpha= | -3.7045 | deg
|  |  |  | @ Cl=0.1, Cd= | 0.0049121
|  |  |  | @ Cl=0.4, Cd= | 0.0062564
|  |  |  | @ Cl=0.6, Cd= | 0.0064678
alpha (deg) | Cl | Cd | Cm | Cl/Cd
-20 | -0.928 | 0.14994 | -0.033 | -6.186
-19.5 | -0.898 | 0.14462 | -0.032 | -6.211
-19 | -0.869 | 0.14037 | -0.032 | -6.188
-18.5 | -0.84 | 0.13218 | -0.032 | -6.358
-18 | -0.812 | 0.1252 | -0.032 | -6.489
-17.5 | -0.784 | 0.11895 | -0.032 | -6.594
-17 | -0.755 | 0.12429 | -0.032 | -6.078
-16.5 | -0.727 | 0.11906 | -0.032 | -6.102
-16 | -0.698 | 0.11322 | -0.031 | -6.163
-15.5 | -0.67 | 0.10452 | -0.032 | -6.407
-15 | -0.642 | 0.09743 | -0.032 | -6.584
-14.5 | -0.614 | 0.0907 | -0.033 | -6.771
-14 | -0.587 | 0.08401 | -0.034 | -6.986
-13.5 | -0.554 | 0.09778 | -0.031 | -5.669
-13 | -0.526 | 0.09021 | -0.031 | -5.828
-12.5 | -0.498 | 0.08197 | -0.031 | -6.072
-12 | -0.47 | 0.07405 | -0.032 | -6.348
-11.5 | -0.442 | 0.06937 | -0.033 | -6.373
-11 | -0.415 | 0.06324 | -0.035 | -6.559
-10.5 | -0.388 | 0.05755 | -0.037 | -6.74
-10 | -0.361 | 0.05202 | -0.039 | -6.945
-9.5 | -0.326 | 0.06725 | -0.03 | -4.853
-9 | -0.298 | 0.05904 | -0.03 | -5.049
-8.5 | -0.27 | 0.05395 | -0.031 | -5.005
-8 | -0.242 | 0.04953 | -0.032 | -4.888
-7.5 | -0.214 | 0.04515 | -0.034 | -4.746
-7 | -0.187 | 0.0407 | -0.037 | -4.594
-6.5 | -0.157 | 0.04594 | -0.03 | -3.413
-6 | -0.129 | 0.04404 | -0.03 | -2.924
-5.5 | -0.101 | 0.03947 | -0.032 | -2.555
-5 | -0.121 | 0.03638 | -0.033 | -3.32
-4.5 | -0.081 | 0.0336 | -0.035 | -2.422
-4 | -0.039 | 0.00497 | -0.066 | -7.921
-3.5 | 0.027 | 0.00493 | -0.067 | 5.465
-3 | 0.095 | 0.00486 | -0.067 | 19.659
-2.5 | 0.165 | 0.00559 | -0.068 | 29.451
-2 | 0.234 | 0.00624 | -0.068 | 37.566
-1.5 | 0.304 | 0.00628 | -0.069 | 48.48
-1 | 0.374 | 0.00626 | -0.069 | 59.781
-0.5 | 0.446 | 0.00625 | -0.07 | 71.391
0 | 0.514 | 0.00643 | -0.071 | 79.826
0.5 | 0.582 | 0.00664 | -0.071 | 87.662
1 | 0.651 | 0.00598 | -0.072 | 108.867
1.5 | 0.72 | 0.00626 | -0.072 | 114.95
2 | 0.788 | 0.00663 | -0.073 | 118.866
2.5 | 0.855 | 0.00673 | -0.073 | 126.96
3 | 0.92 | 0.00714 | -0.074 | 128.847
3.5 | 0.985 | 0.00747 | -0.074 | 131.883
4 | 1.049 | 0.00777 | -0.074 | 134.99
4.5 | 1.113 | 0.0081 | -0.075 | 137.289
5 | 1.176 | 0.00845 | -0.075 | 139.116
5.5 | 1.238 | 0.0089 | -0.076 | 139.006
6 | 1.296 | 0.00943 | -0.076 | 137.359
6.5 | 1.347 | 0.01053 | -0.076 | 127.963
7 | 1.391 | 0.01281 | -0.076 | 108.643
7.5 | 1.427 | 0.01589 | -0.076 | 89.817
8 | 1.458 | 0.01732 | -0.077 | 84.187
8.5 | 1.477 | 0.01883 | -0.077 | 78.437
9 | 1.471 | 0.02067 | -0.077 | 71.192
9.5 | 1.408 | 0.02293 | -0.078 | 61.405
10 | 1.114 | 0.02661 | -0.078 | 41.88
10.5 | 0.9 | 0.02853 | -0.078 | 31.548
11 | 0.921 | 0.03361 | -0.077 | 27.392
11.5 | 0.955 | 0.03259 | -0.079 | 29.304
12 | 0.976 | 0.03841 | -0.078 | 25.412
12.5 | 1.008 | 0.03752 | -0.079 | 26.877
13 | 1.029 | 0.04345 | -0.079 | 23.69
13.5 | 1.048 | 0.05089 | -0.078 | 20.594

## 112. Re 10M Mach 0.50 (2)
BIGFOIL.COM POLAR EXPORT
NACA64-713 a=0.2
NACA64-713 a=0.2 |  |  |  | Cl Max: | 1.5939 | at alpha= | 12.5 | deg
XFOIL ncrit=9 |  |  |  | L/D Max: | 601.711 | at alpha= | -0.5 | deg
Re: | 10000000 |  |  | Cd Min: | 0.25719 | at alpha= | -20 | deg
Mach: | 0.5 |  |  | Cl=0 at alpha= | -3.7273 | deg
|  |  |  | @ Cl=0.1, Cd= | 0.00087203
|  |  |  | @ Cl=0.4, Cd= | 0.00076821
|  |  |  | @ Cl=0.6, Cd= | 0.0053638
alpha (deg) | Cl | Cd | Cm | Cl/Cd
-20 | -0.6389 | 0.25719 | 0.0484 | -2.4842
-19.5 | -0.6144 | 0.24983 | 0.0431 | -2.4593
-19 | -0.5902 | 0.24215 | 0.0379 | -2.4373
-18.5 | -0.5684 | 0.23228 | 0.0326 | -2.447
-18 | -0.5438 | 0.22492 | 0.0275 | -2.4177
-17.5 | -0.5195 | 0.21748 | 0.0225 | -2.3887
-17 | -0.4949 | 0.21031 | 0.0176 | -2.3532
-16.5 | -0.4708 | 0.20221 | 0.0128 | -2.3283
-16 | -0.4468 | 0.19439 | 0.0079 | -2.2985
-15 | -0.4023 | 0.17831 | -0.0017 | -2.2562
-14.5 | -0.3777 | 0.17115 | -0.0062 | -2.2068
-14 | -0.3585 | 0.16245 | -0.0111 | -2.2068
-13.5 | -0.3377 | 0.15449 | -0.0157 | -2.1859
-13 | -0.3211 | 0.14527 | -0.0206 | -2.2104
-12.5 | -0.2457 | 0.1279 | -0.0173 | -1.921
-12 | -0.2268 | 0.12157 | -0.0216 | -1.8656
-11.5 | -0.2092 | 0.11479 | -0.0257 | -1.8225
-11 | -0.1947 | 0.10742 | -0.03 | -1.8125
-10.5 | -0.1846 | 0.09898 | -0.0344 | -1.865
-10 | -0.1759 | 0.0903 | -0.0388 | -1.948
-9.5 | -0.1814 | 0.07906 | -0.0441 | -2.2945
-9 | -0.1817 | 0.06944 | -0.0488 | -2.6166
-8.5 | -0.1916 | 0.05895 | -0.0542 | -3.2502
-8 | -0.2047 | 0.04904 | -0.0599 | -4.1741
-7.5 | -0.2181 | 0.04069 | -0.0666 | -5.36
-7 | -0.242 | 0.03323 | -0.0729 | -7.2826
-6.5 | -0.2477 | 0.02381 | -0.0769 | -10.4032
-6 | -0.2383 | 0.01424 | -0.0788 | -16.7346
-5.5 | -0.2288 | 0.00439 | -0.08 | -52.1185
-5 | -0.1844 | 0.00135 | -0.0794 | -136.5926
-4.5 | -0.1121 | 0.00109 | -0.0779 | -102.844
-4 | -0.0391 | 0.00098 | -0.077 | -39.898
-3.5 | 0.0326 | 0.0009 | -0.0765 | 36.2222
-3 | 0.1049 | 0.00087 | -0.0763 | 120.5747
-2.5 | 0.176 | 0.00084 | -0.0763 | 209.5238
-2 | 0.247 | 0.00081 | -0.0766 | 304.9383
-1.5 | 0.3173 | 0.00079 | -0.077 | 401.6456
-1 | 0.3875 | 0.00077 | -0.0775 | 503.2468
-0.5 | 0.4573 | 0.00076 | -0.0781 | 601.7105
0 | 0.5361 | 0.0054 | -0.0807 | 99.2778
0.5 | 0.6068 | 0.00536 | -0.0814 | 113.209
1 | 0.6771 | 0.00536 | -0.0822 | 126.3246
1.5 | 0.7476 | 0.00524 | -0.083 | 142.6718
2 | 0.8159 | 0.00465 | -0.0838 | 175.4624
2.5 | 0.8857 | 0.00453 | -0.0845 | 195.5188
3 | 0.9553 | 0.0045 | -0.0851 | 212.2889
3.5 | 1.025 | 0.00466 | -0.0854 | 219.9571
4 | 1.0942 | 0.00495 | -0.0855 | 221.0505
4.5 | 1.1632 | 0.00527 | -0.0854 | 220.7211
5 | 1.2284 | 0.0058 | -0.0846 | 211.7931
5.5 | 1.2924 | 0.00633 | -0.0834 | 204.1706
6 | 1.3488 | 0.00701 | -0.0807 | 192.4108
6.5 | 1.3951 | 0.00832 | -0.0769 | 167.6803
7 | 1.4143 | 0.00986 | -0.0686 | 143.4381
7.5 | 1.4119 | 0.01206 | -0.0586 | 117.073
8 | 1.4186 | 0.01506 | -0.0518 | 94.1965
8.5 | 1.4381 | 0.01797 | -0.0471 | 80.0278
9 | 1.4642 | 0.0208 | -0.0433 | 70.3942
9.5 | 1.4898 | 0.02386 | -0.0398 | 62.4392
10 | 1.5139 | 0.02714 | -0.0364 | 55.7811
10.5 | 1.5344 | 0.03083 | -0.0332 | 49.7697
11 | 1.554 | 0.03482 | -0.0302 | 44.6295
11.5 | 1.5694 | 0.03934 | -0.0274 | 39.8932
12 | 1.5845 | 0.04407 | -0.0249 | 35.9542
12.5 | 1.5939 | 0.04956 | -0.0229 | 32.161
13 | 1.5934 | 0.05621 | -0.0214 | 28.3473
13.5 | 1.585 | 0.06398 | -0.0209 | 24.7734
14 | 1.5605 | 0.07386 | -0.0218 | 21.1278
14.5 | 1.5323 | 0.08484 | -0.0244 | 18.0611
15 | 1.4996 | 0.0971 | -0.0285 | 15.4439
15.5 | 1.4678 | 0.10995 | -0.0338 | 13.3497
16 | 1.4364 | 0.12343 | -0.0404 | 11.6374
16.5 | 1.4077 | 0.13726 | -0.0481 | 10.2557
17 | 1.3824 | 0.15109 | -0.0565 | 9.1495
17.5 | 1.3592 | 0.16526 | -0.0656 | 8.2246

## 113. Re 12M Mach 0.00 (1)
BIGFOIL.COM POLAR EXPORT
NACA64-713 a=0.2
NACA64-713 a=0.2 |  |  |  | Cl Max: | 1.543 | at alpha= | 12 | deg
JavaFoil+Calcfoil stall+Eppler ext transition |  |  |  | L/D Max: | 170.694 | at alpha= | 5.5 | deg
Re: | 12000000 |  |  | Cd Min: | 0.00473 | at alpha= | -5 | deg
Mach: | 0 |  |  | Cl=0 at alpha= | -3.7034 | deg
|  |  |  | @ Cl=0.1, Cd= | 0.005488
|  |  |  | @ Cl=0.4, Cd= | 0.0060514
|  |  |  | @ Cl=0.6, Cd= | 0.0055925
alpha (deg) | Cl | Cd | Cm | Cl/Cd
-17 | -0.365 | 0.12842 | -0.024 | -2.839
-16.5 | -0.377 | 0.12285 | -0.024 | -3.069
-16 | -0.389 | 0.11739 | -0.025 | -3.317
-15.5 | -0.401 | 0.10901 | -0.025 | -3.682
-15 | -0.413 | 0.10419 | -0.025 | -3.96
-14.5 | -0.423 | 0.09859 | -0.025 | -4.291
-14 | -0.432 | 0.09422 | -0.026 | -4.59
-13.5 | -0.44 | 0.08876 | -0.026 | -4.962
-13 | -0.447 | 0.08374 | -0.026 | -5.332
-12.5 | -0.451 | 0.0794 | -0.026 | -5.677
-12 | -0.452 | 0.07548 | -0.026 | -5.995
-11.5 | -0.452 | 0.07062 | -0.027 | -6.396
-11 | -0.448 | 0.06783 | -0.027 | -6.598
-10.5 | -0.44 | 0.06349 | -0.027 | -6.934
-10 | -0.43 | 0.05807 | -0.029 | -7.411
-9.5 | -0.416 | 0.05431 | -0.03 | -7.66
-9 | -0.397 | 0.05217 | -0.029 | -7.605
-8.5 | -0.376 | 0.04746 | -0.031 | -7.913
-8 | -0.35 | 0.04337 | -0.033 | -8.08
-7.5 | -0.321 | 0.0402 | -0.034 | -7.986
-7 | -0.351 | 0.00491 | -0.055 | -71.441
-6.5 | -0.305 | 0.00487 | -0.055 | -62.682
-6 | -0.256 | 0.00484 | -0.056 | -52.868
-5.5 | -0.204 | 0.00489 | -0.056 | -41.757
-5 | -0.15 | 0.00473 | -0.057 | -31.678
-4.5 | -0.093 | 0.00473 | -0.057 | -19.737
-4 | -0.035 | 0.00473 | -0.058 | -7.473
-3.5 | 0.024 | 0.00473 | -0.058 | 5.024
-3 | 0.084 | 0.00532 | -0.058 | 15.71
-2.5 | 0.144 | 0.00595 | -0.059 | 24.129
-2 | 0.204 | 0.00596 | -0.059 | 34.224
-1.5 | 0.264 | 0.00592 | -0.06 | 44.654
-1 | 0.325 | 0.00591 | -0.06 | 54.978
-0.5 | 0.386 | 0.00603 | -0.061 | 64.097
0 | 0.445 | 0.00612 | -0.061 | 72.726
0.5 | 0.505 | 0.00625 | -0.062 | 80.778
1 | 0.565 | 0.00547 | -0.062 | 103.338
1.5 | 0.625 | 0.00568 | -0.063 | 109.88
2 | 0.684 | 0.00583 | -0.063 | 117.26
2.5 | 0.743 | 0.00605 | -0.064 | 122.94
3 | 0.803 | 0.00623 | -0.064 | 128.748
3.5 | 0.861 | 0.00615 | -0.065 | 140.072
4 | 0.919 | 0.00631 | -0.065 | 145.718
4.5 | 0.978 | 0.00641 | -0.066 | 152.434
5 | 1.036 | 0.00617 | -0.066 | 167.793
5.5 | 1.093 | 0.0064 | -0.066 | 170.694
6 | 1.148 | 0.00739 | -0.067 | 155.334
6.5 | 1.2 | 0.00804 | -0.067 | 149.154
7 | 1.248 | 0.00882 | -0.068 | 141.528
7.5 | 1.294 | 0.00976 | -0.068 | 132.581
8 | 1.336 | 0.01131 | -0.068 | 118.107
8.5 | 1.379 | 0.01202 | -0.068 | 114.702
9 | 1.419 | 0.01269 | -0.069 | 111.802
9.5 | 1.454 | 0.01339 | -0.069 | 108.536
10 | 1.484 | 0.0142 | -0.069 | 104.484
10.5 | 1.51 | 0.0151 | -0.07 | 99.969
11 | 1.528 | 0.016 | -0.07 | 95.495
11.5 | 1.539 | 0.01706 | -0.071 | 90.189
12 | 1.543 | 0.01824 | -0.071 | 84.607
12.5 | 1.541 | 0.01948 | -0.071 | 79.096
13 | 1.532 | 0.02084 | -0.072 | 73.503
13.5 | 1.517 | 0.02237 | -0.072 | 67.813
14 | 1.496 | 0.02417 | -0.072 | 61.881
14.5 | 1.469 | 0.02587 | -0.073 | 56.801
15 | 1.437 | 0.028 | -0.073 | 51.321
15.5 | 1.401 | 0.0303 | -0.073 | 46.229
16 | 1.361 | 0.03277 | -0.073 | 41.517
16.5 | 1.318 | 0.03489 | -0.074 | 37.795
17 | 1.273 | 0.03769 | -0.074 | 33.78

## 114. Re 12M Mach 0.00 (2)
BIGFOIL.COM POLAR EXPORT
NACA64-713 a=0.2
NACA64-713 a=0.2 |  |  |  | Cl Max: | 1.8 | at alpha= | 19.5 | deg
XFOIL ncrit=9 |  |  |  | L/D Max: | 203.807 | at alpha= | 3.5 | deg
Re: | 12000000 |  |  | Cd Min: | 0.07105 | at alpha= | 20 | deg
Mach: | 0 |  |  | Cl=0 at alpha= | -3.7713 | deg
|  |  |  | @ Cl=0.1, Cd= | 0.0054033
|  |  |  | @ Cl=0.4, Cd= | 0.0051015
|  |  |  | @ Cl=0.6, Cd= | 0.0049066
alpha (deg) | Cl | Cd | Cm | Cl/Cd
-14 | -1.0932 | 0.02185 | -0.0644 | -50.032
-13.5 | -1.0593 | 0.01861 | -0.063 | -56.921
-13 | -1.0165 | 0.01651 | -0.0621 | -61.5687
-12.5 | -0.9709 | 0.01468 | -0.0613 | -66.1376
-12 | -0.9214 | 0.01339 | -0.0608 | -68.8125
-11.5 | -0.8707 | 0.01218 | -0.0604 | -71.486
-11 | -0.8185 | 0.01116 | -0.0601 | -73.3423
-10.5 | -0.7651 | 0.0103 | -0.06 | -74.2816
-10 | -0.7107 | 0.00962 | -0.0599 | -73.8773
-9.5 | -0.656 | 0.00892 | -0.0598 | -73.5426
-9 | -0.6005 | 0.00835 | -0.0599 | -71.9162
-8.5 | -0.5441 | 0.00797 | -0.06 | -68.2685
-8 | -0.4873 | 0.00764 | -0.0602 | -63.7827
-7.5 | -0.4302 | 0.00735 | -0.0605 | -58.5306
-7 | -0.3729 | 0.00708 | -0.0608 | -52.6695
-6.5 | -0.3155 | 0.00682 | -0.0611 | -46.261
-6 | -0.258 | 0.00654 | -0.0614 | -39.4495
-5.5 | -0.2003 | 0.00628 | -0.0618 | -31.8949
-5 | -0.1425 | 0.00605 | -0.0622 | -23.5537
-4.5 | -0.085 | 0.00572 | -0.0626 | -14.8601
-4 | -0.0268 | 0.0056 | -0.0631 | -4.7857
-3.5 | 0.0318 | 0.00551 | -0.0637 | 5.7713
-3 | 0.0902 | 0.00542 | -0.0642 | 16.6421
-2.5 | 0.1488 | 0.00532 | -0.0648 | 27.9699
-1.5 | 0.2661 | 0.0052 | -0.0661 | 51.1731
-1 | 0.3247 | 0.00516 | -0.0667 | 62.9264
-0.5 | 0.3834 | 0.00511 | -0.0674 | 75.0294
0 | 0.442 | 0.00508 | -0.0681 | 87.0079
0.5 | 0.5005 | 0.00503 | -0.0688 | 99.503
1 | 0.559 | 0.00497 | -0.0695 | 112.4748
1.5 | 0.6172 | 0.00488 | -0.0702 | 126.4754
2 | 0.6743 | 0.00431 | -0.0711 | 156.4501
2.5 | 0.732 | 0.00413 | -0.0719 | 177.2397
3 | 0.7894 | 0.00405 | -0.0726 | 194.9136
3.5 | 0.8458 | 0.00415 | -0.0732 | 203.8072
4 | 0.9014 | 0.00451 | -0.0737 | 199.867
4.5 | 0.9573 | 0.00481 | -0.0742 | 199.0229
5 | 1.0126 | 0.00514 | -0.0746 | 197.0039
5.5 | 1.0649 | 0.00572 | -0.0746 | 186.1713
6 | 1.1161 | 0.00631 | -0.0745 | 176.878
6.5 | 1.1645 | 0.00691 | -0.0737 | 168.5239
7 | 1.2143 | 0.00763 | -0.0735 | 159.1481
7.5 | 1.2631 | 0.00831 | -0.073 | 151.9976
8 | 1.31 | 0.00904 | -0.0722 | 144.9115
8.5 | 1.3569 | 0.00968 | -0.0714 | 140.1756
9 | 1.404 | 0.01021 | -0.0707 | 137.5122
9.5 | 1.4492 | 0.01077 | -0.0697 | 134.559
10 | 1.4922 | 0.01135 | -0.0683 | 131.4714
10.5 | 1.5318 | 0.01196 | -0.0664 | 128.0769
11 | 1.5518 | 0.0127 | -0.0609 | 122.189
11.5 | 1.5755 | 0.01364 | -0.0568 | 115.5059
12 | 1.6006 | 0.01479 | -0.0535 | 108.2218
12.5 | 1.6244 | 0.01619 | -0.0504 | 100.3335
13 | 1.6488 | 0.01773 | -0.0479 | 92.9949
13.5 | 1.6685 | 0.0197 | -0.0452 | 84.6954
14 | 1.69 | 0.02171 | -0.043 | 77.8443
14.5 | 1.7098 | 0.02398 | -0.041 | 71.3011
15 | 1.7243 | 0.02674 | -0.039 | 64.4839
15.5 | 1.7387 | 0.02967 | -0.0373 | 58.6013
16 | 1.7522 | 0.03288 | -0.0359 | 53.2908
16.5 | 1.7654 | 0.03626 | -0.0348 | 48.6873
17 | 1.7732 | 0.04034 | -0.0339 | 43.9564
17.5 | 1.7806 | 0.04462 | -0.0332 | 39.9059
18 | 1.7875 | 0.04913 | -0.033 | 36.3831
18.5 | 1.7929 | 0.05402 | -0.0331 | 33.1896
19 | 1.7979 | 0.05909 | -0.0334 | 30.4265
19.5 | 1.8 | 0.06471 | -0.0341 | 27.8164
20 | 1.7979 | 0.07105 | -0.0353 | 25.3047

## 115. Re 12M Mach 0.10 (1)
BIGFOIL.COM POLAR EXPORT
NACA64-713 a=0.2
NACA64-713 a=0.2 |  |  |  | Cl Max: | 1.539 | at alpha= | 12 | deg
JavaFoil+Calcfoil stall+Eppler ext transition |  |  |  | L/D Max: | 171.36 | at alpha= | 5.5 | deg
Re: | 12000000 |  |  | Cd Min: | 0.00472 | at alpha= | -4 | deg
Mach: | 0.1 |  |  | Cl=0 at alpha= | -3.7034 | deg
|  |  |  | @ Cl=0.1, Cd= | 0.005328
|  |  |  | @ Cl=0.4, Cd= | 0.006054
|  |  |  | @ Cl=0.6, Cd= | 0.0056007
alpha (deg) | Cl | Cd | Cm | Cl/Cd
-16.5 | -0.334 | 0.12455 | -0.024 | -2.678
-16 | -0.348 | 0.11854 | -0.024 | -2.936
-15.5 | -0.362 | 0.11261 | -0.025 | -3.218
-15 | -0.376 | 0.10596 | -0.025 | -3.55
-14.5 | -0.389 | 0.10128 | -0.025 | -3.844
-14 | -0.402 | 0.09533 | -0.025 | -4.212
-13.5 | -0.412 | 0.08965 | -0.026 | -4.6
-13 | -0.422 | 0.08457 | -0.026 | -4.986
-12.5 | -0.429 | 0.07999 | -0.026 | -5.361
-12 | -0.434 | 0.07652 | -0.026 | -5.666
-11.5 | -0.436 | 0.07152 | -0.027 | -6.092
-11 | -0.434 | 0.06724 | -0.027 | -6.461
-10.5 | -0.429 | 0.06395 | -0.027 | -6.716
-10 | -0.422 | 0.05869 | -0.029 | -7.187
-9.5 | -0.409 | 0.05485 | -0.029 | -7.464
-9 | -0.392 | 0.05219 | -0.029 | -7.516
-8.5 | -0.372 | 0.04814 | -0.031 | -7.728
-8 | -0.348 | 0.04445 | -0.032 | -7.823
-7.5 | -0.319 | 0.04116 | -0.033 | -7.754
-7 | -0.35 | 0.00486 | -0.055 | -72.042
-6.5 | -0.305 | 0.00487 | -0.056 | -62.706
-6 | -0.257 | 0.00485 | -0.056 | -52.902
-5.5 | -0.205 | 0.00484 | -0.057 | -42.278
-5 | -0.15 | 0.00473 | -0.057 | -31.766
-4.5 | -0.094 | 0.00473 | -0.057 | -19.798
-4 | -0.035 | 0.00472 | -0.058 | -7.528
-3.5 | 0.024 | 0.00474 | -0.058 | 5.045
-3 | 0.084 | 0.00532 | -0.059 | 15.779
-2.5 | 0.144 | 0.00535 | -0.059 | 26.996
-2 | 0.205 | 0.00599 | -0.06 | 34.214
-1.5 | 0.266 | 0.0059 | -0.06 | 45.07
-1 | 0.327 | 0.00592 | -0.06 | 55.19
-0.5 | 0.388 | 0.00603 | -0.061 | 64.392
0 | 0.448 | 0.00615 | -0.061 | 72.721
0.5 | 0.508 | 0.00629 | -0.062 | 80.768
1 | 0.568 | 0.00551 | -0.062 | 103.093
1.5 | 0.628 | 0.00568 | -0.063 | 110.455
2 | 0.687 | 0.00584 | -0.063 | 117.812
2.5 | 0.747 | 0.00604 | -0.064 | 123.616
3 | 0.807 | 0.0063 | -0.064 | 128.065
3.5 | 0.865 | 0.00619 | -0.065 | 139.824
4 | 0.924 | 0.0063 | -0.065 | 146.587
4.5 | 0.982 | 0.00645 | -0.066 | 152.306
5 | 1.04 | 0.00622 | -0.066 | 167.383
5.5 | 1.098 | 0.00641 | -0.067 | 171.36
6 | 1.153 | 0.00745 | -0.067 | 154.667
6.5 | 1.205 | 0.00811 | -0.068 | 148.599
7 | 1.253 | 0.00893 | -0.068 | 140.385
7.5 | 1.3 | 0.00989 | -0.068 | 131.381
8 | 1.341 | 0.01145 | -0.068 | 117.127
8.5 | 1.384 | 0.01216 | -0.069 | 113.799
9 | 1.423 | 0.01285 | -0.069 | 110.789
9.5 | 1.457 | 0.01357 | -0.069 | 107.388
10 | 1.487 | 0.0144 | -0.07 | 103.237
10.5 | 1.512 | 0.01533 | -0.07 | 98.612
11 | 1.529 | 0.01634 | -0.07 | 93.593
11.5 | 1.538 | 0.01733 | -0.071 | 88.717
12 | 1.539 | 0.01858 | -0.071 | 82.845
12.5 | 1.534 | 0.01987 | -0.072 | 77.221
13 | 1.522 | 0.02129 | -0.072 | 71.478
13.5 | 1.502 | 0.02301 | -0.072 | 65.294
14 | 1.477 | 0.02453 | -0.072 | 60.209
14.5 | 1.446 | 0.02627 | -0.073 | 55.036
15 | 1.408 | 0.02887 | -0.073 | 48.769
15.5 | 1.367 | 0.03086 | -0.073 | 44.304
16 | 1.322 | 0.03338 | -0.074 | 39.587
16.5 | 1.273 | 0.03614 | -0.074 | 35.218
17 | 1.221 | 0.03982 | -0.074 | 30.649

## 116. Re 12M Mach 0.10 (2)
BIGFOIL.COM POLAR EXPORT
NACA64-713 a=0.2
NACA64-713 a=0.2 |  |  |  | Cl Max: | 1.7891 | at alpha= | 19 | deg
XFOIL ncrit=9 |  |  |  | L/D Max: | 204.688 | at alpha= | 3.5 | deg
Re: | 12000000 |  |  | Cd Min: | 0.07577 | at alpha= | 20 | deg
Mach: | 0.1 |  |  | Cl=0 at alpha= | -3.7703 | deg
|  |  |  | @ Cl=0.1, Cd= | 0.0054044
|  |  |  | @ Cl=0.4, Cd= | 0.0051029
|  |  |  | @ Cl=0.6, Cd= | 0.0049227
alpha (deg) | Cl | Cd | Cm | Cl/Cd
-13 | -1.0124 | 0.01973 | -0.0655 | -51.3127
-12.5 | -0.9738 | 0.01662 | -0.0641 | -58.5921
-12 | -0.9268 | 0.01475 | -0.0633 | -62.8339
-11.5 | -0.8775 | 0.01311 | -0.0625 | -66.9336
-11 | -0.8258 | 0.01181 | -0.062 | -69.9238
-10.5 | -0.7724 | 0.01076 | -0.0616 | -71.7844
-10 | -0.7174 | 0.00996 | -0.0614 | -72.0281
-9.5 | -0.6621 | 0.00921 | -0.0612 | -71.8893
-9 | -0.606 | 0.00858 | -0.061 | -70.6294
-8.5 | -0.5493 | 0.00809 | -0.061 | -67.8986
-8 | -0.4919 | 0.00772 | -0.0612 | -63.7176
-7.5 | -0.4342 | 0.00741 | -0.0613 | -58.5965
-7 | -0.3763 | 0.00713 | -0.0615 | -52.777
-6.5 | -0.3182 | 0.00687 | -0.0618 | -46.3173
-6 | -0.2602 | 0.00658 | -0.0621 | -39.5441
-5.5 | -0.202 | 0.00631 | -0.0624 | -32.0127
-5 | -0.1438 | 0.00607 | -0.0627 | -23.6903
-4.5 | -0.0858 | 0.00573 | -0.0631 | -14.9738
-4 | -0.0271 | 0.00561 | -0.0636 | -4.8307
-3.5 | 0.0319 | 0.00552 | -0.0641 | 5.779
-3 | 0.0908 | 0.00542 | -0.0647 | 16.7528
-2.5 | 0.1498 | 0.00532 | -0.0652 | 28.1579
-2 | 0.2088 | 0.00527 | -0.0658 | 39.6205
-1.5 | 0.2679 | 0.00521 | -0.0665 | 51.4203
-1 | 0.3268 | 0.00516 | -0.0671 | 63.3333
-0.5 | 0.386 | 0.00511 | -0.0678 | 75.5382
0 | 0.4449 | 0.00508 | -0.0685 | 87.5787
0.5 | 0.5039 | 0.00504 | -0.0692 | 99.9802
1 | 0.5627 | 0.00498 | -0.0699 | 112.992
1.5 | 0.6213 | 0.00489 | -0.0707 | 127.0552
2 | 0.6787 | 0.00432 | -0.0715 | 157.1065
2.5 | 0.7368 | 0.00413 | -0.0723 | 178.4019
3 | 0.7946 | 0.00405 | -0.073 | 196.1975
3.5 | 0.8515 | 0.00416 | -0.0736 | 204.6875
4 | 0.9074 | 0.00451 | -0.0741 | 201.1973
4.5 | 0.9637 | 0.00482 | -0.0746 | 199.9378
5 | 1.0193 | 0.00516 | -0.075 | 197.5388
5.5 | 1.0721 | 0.00573 | -0.075 | 187.103
6 | 1.1235 | 0.00633 | -0.0748 | 177.4882
6.5 | 1.172 | 0.00695 | -0.0739 | 168.6331
7 | 1.2219 | 0.00769 | -0.0736 | 158.8947
7.5 | 1.2706 | 0.0084 | -0.073 | 151.2619
8 | 1.3177 | 0.00913 | -0.0721 | 144.3264
8.5 | 1.3647 | 0.00977 | -0.0712 | 139.6827
9 | 1.4116 | 0.01032 | -0.0703 | 136.7829
9.5 | 1.4564 | 0.0109 | -0.0691 | 133.6147
10 | 1.4983 | 0.01151 | -0.0674 | 130.1738
10.5 | 1.5325 | 0.01212 | -0.0643 | 126.4439
11 | 1.5511 | 0.01299 | -0.0587 | 119.4072
11.5 | 1.5764 | 0.01403 | -0.055 | 112.3592
12 | 1.6016 | 0.0153 | -0.0517 | 104.6797
12.5 | 1.6255 | 0.01682 | -0.0488 | 96.6409
13 | 1.6499 | 0.01847 | -0.0462 | 89.3286
13.5 | 1.6687 | 0.02062 | -0.0435 | 80.9263
14 | 1.69 | 0.02276 | -0.0414 | 74.2531
14.5 | 1.7089 | 0.02522 | -0.0394 | 67.7597
15 | 1.7219 | 0.02823 | -0.0374 | 60.9954
15.5 | 1.7363 | 0.03132 | -0.0358 | 55.4374
16 | 1.7501 | 0.03467 | -0.0345 | 50.4788
16.5 | 1.761 | 0.03841 | -0.0334 | 45.8474
17 | 1.7671 | 0.04284 | -0.0326 | 41.2488
17.5 | 1.774 | 0.04734 | -0.0321 | 37.4736
18 | 1.7821 | 0.05191 | -0.0319 | 34.3306
18.5 | 1.7865 | 0.05708 | -0.0322 | 31.2982
19 | 1.7891 | 0.06266 | -0.0327 | 28.5525
19.5 | 1.788 | 0.06885 | -0.0337 | 25.9695
20 | 1.7836 | 0.07577 | -0.0351 | 23.5397

## 117. Re 12M Mach 0.25 (1)
BIGFOIL.COM POLAR EXPORT
NACA64-713 a=0.2
NACA64-713 a=0.2 |  |  |  | Cl Max: | 1.523 | at alpha= | 11 | deg
JavaFoil+Calcfoil stall+Eppler ext transition |  |  |  | L/D Max: | 166.625 | at alpha= | 5 | deg
Re: | 12000000 |  |  | Cd Min: | 0.00472 | at alpha= | -3.5 | deg
Mach: | 0.25 |  |  | Cl=0 at alpha= | -3.7 | deg
|  |  |  | @ Cl=0.1, Cd= | 0.00536
|  |  |  | @ Cl=0.4, Cd= | 0.0060918
|  |  |  | @ Cl=0.6, Cd= | 0.0056439
alpha (deg) | Cl | Cd | Cm | Cl/Cd
-14.5 | -0.064 | 0.10815 | -0.025 | -0.59
-14 | -0.061 | 0.10264 | -0.025 | -0.593
-13.5 | -0.12 | 0.09867 | -0.025 | -1.217
-13 | -0.179 | 0.09294 | -0.025 | -1.931
-12.5 | -0.223 | 0.08678 | -0.025 | -2.568
-12 | -0.259 | 0.08066 | -0.026 | -3.216
-11.5 | -0.29 | 0.07607 | -0.026 | -3.814
-11 | -0.315 | 0.07126 | -0.026 | -4.424
-10.5 | -0.334 | 0.06728 | -0.027 | -4.969
-10 | -0.347 | 0.06255 | -0.027 | -5.546
-9.5 | -0.353 | 0.05855 | -0.028 | -6.025
-9 | -0.352 | 0.0543 | -0.028 | -6.477
-8.5 | -0.343 | 0.05091 | -0.029 | -6.745
-8 | -0.328 | 0.04759 | -0.03 | -6.899
-7.5 | -0.307 | 0.04485 | -0.03 | -6.84
-7 | -0.28 | 0.0411 | -0.032 | -6.812
-6.5 | -0.304 | 0.00483 | -0.057 | -62.995
-6 | -0.258 | 0.00488 | -0.058 | -52.909
-5.5 | -0.207 | 0.00488 | -0.058 | -42.531
-5 | -0.153 | 0.00485 | -0.059 | -31.506
-4.5 | -0.096 | 0.00476 | -0.059 | -20.118
-4 | -0.036 | 0.00473 | -0.059 | -7.682
-3.5 | 0.024 | 0.00472 | -0.06 | 5.189
-3 | 0.086 | 0.00536 | -0.06 | 16.084
-2.5 | 0.148 | 0.00536 | -0.061 | 27.648
-2 | 0.21 | 0.00601 | -0.061 | 35.038
-1.5 | 0.273 | 0.00596 | -0.062 | 45.802
-1 | 0.335 | 0.00596 | -0.062 | 56.269
-0.5 | 0.399 | 0.00609 | -0.063 | 65.481
0 | 0.46 | 0.0062 | -0.063 | 74.155
0.5 | 0.522 | 0.00634 | -0.064 | 82.332
1 | 0.583 | 0.0056 | -0.064 | 104.086
1.5 | 0.645 | 0.00576 | -0.065 | 111.895
2 | 0.706 | 0.00598 | -0.065 | 118.196
2.5 | 0.767 | 0.00621 | -0.066 | 123.489
3 | 0.828 | 0.00645 | -0.066 | 128.421
3.5 | 0.888 | 0.00632 | -0.067 | 140.536
4 | 0.948 | 0.00652 | -0.067 | 145.469
4.5 | 1.008 | 0.0063 | -0.068 | 160.096
5 | 1.068 | 0.00641 | -0.068 | 166.625
5.5 | 1.126 | 0.00741 | -0.069 | 151.989
6 | 1.181 | 0.00775 | -0.069 | 152.505
6.5 | 1.233 | 0.00854 | -0.069 | 144.394
7 | 1.281 | 0.00959 | -0.069 | 133.584
7.5 | 1.324 | 0.01148 | -0.07 | 115.316
8 | 1.368 | 0.0122 | -0.07 | 112.103
8.5 | 1.409 | 0.01305 | -0.07 | 107.968
9 | 1.446 | 0.01383 | -0.071 | 104.594
9.5 | 1.476 | 0.01471 | -0.071 | 100.35
10 | 1.5 | 0.01565 | -0.071 | 95.85
10.5 | 1.518 | 0.01679 | -0.072 | 90.408
11 | 1.523 | 0.01798 | -0.072 | 84.723
11.5 | 1.517 | 0.01918 | -0.072 | 79.079
12 | 1.5 | 0.02069 | -0.073 | 72.476
12.5 | 1.471 | 0.02238 | -0.073 | 65.719
13 | 1.43 | 0.02434 | -0.073 | 58.778
13.5 | 1.379 | 0.02645 | -0.074 | 52.114
14 | 1.315 | 0.02898 | -0.074 | 45.378
14.5 | 1.243 | 0.03135 | -0.074 | 39.634
15 | 1.16 | 0.03452 | -0.074 | 33.597
15.5 | 1.067 | 0.03916 | -0.074 | 27.243
16 | 0.966 | 0.04528 | -0.074 | 21.339

## 118. Re 12M Mach 0.25 (2)
BIGFOIL.COM POLAR EXPORT
NACA64-713 a=0.2
NACA64-713 a=0.2 |  |  |  | Cl Max: | 1.7444 | at alpha= | 17.5 | deg
XFOIL ncrit=9 |  |  |  | L/D Max: | 209.691 | at alpha= | 3.5 | deg
Re: | 12000000 |  |  | Cd Min: | 0.15882 | at alpha= | -15 | deg
Mach: | 0.25 |  |  | Cl=0 at alpha= | -3.7658 | deg
|  |  |  | @ Cl=0.1, Cd= | 0.0054504
|  |  |  | @ Cl=0.4, Cd= | 0.0051302
|  |  |  | @ Cl=0.6, Cd= | 0.0049995
alpha (deg) | Cl | Cd | Cm | Cl/Cd
-15 | -0.4212 | 0.15882 | -0.0064 | -2.6521
-14 | -0.4417 | 0.12975 | -0.0205 | -3.4042
-13.5 | -0.456 | 0.11637 | -0.0279 | -3.9185
-13 | -0.4449 | 0.10924 | -0.0321 | -4.0727
-12.5 | -0.4477 | 0.09954 | -0.0379 | -4.4977
-12 | -0.4582 | 0.08916 | -0.0442 | -5.1391
-11.5 | -0.4781 | 0.07786 | -0.0515 | -6.1405
-11 | -0.5506 | 0.06014 | -0.0675 | -9.1553
-10.5 | -0.6614 | 0.04134 | -0.0724 | -15.999
-10 | -0.7487 | 0.01377 | -0.0707 | -54.3718
-9.5 | -0.6954 | 0.01157 | -0.0693 | -60.1037
-9 | -0.6374 | 0.01026 | -0.0683 | -62.1248
-8.5 | -0.5779 | 0.00926 | -0.0675 | -62.4082
-8 | -0.5177 | 0.00851 | -0.0668 | -60.8343
-7.5 | -0.4568 | 0.00792 | -0.0663 | -57.6768
-7 | -0.3956 | 0.00748 | -0.066 | -52.8877
-6.5 | -0.3342 | 0.00713 | -0.0658 | -46.8724
-6 | -0.2728 | 0.00684 | -0.0657 | -39.883
-5.5 | -0.2116 | 0.00651 | -0.0657 | -32.5038
-5 | -0.1505 | 0.00623 | -0.0658 | -24.1573
-4.5 | -0.0894 | 0.00598 | -0.066 | -14.9498
-4 | -0.0288 | 0.00566 | -0.0662 | -5.0883
-3.5 | 0.0327 | 0.00556 | -0.0666 | 5.8813
-3 | 0.0941 | 0.00546 | -0.067 | 17.2344
-2.5 | 0.1553 | 0.00536 | -0.0675 | 28.9739
-2 | 0.2166 | 0.00529 | -0.0681 | 40.9452
-1.5 | 0.2779 | 0.00524 | -0.0687 | 53.0344
-1 | 0.339 | 0.00518 | -0.0693 | 65.444
-0.5 | 0.4002 | 0.00513 | -0.07 | 78.0117
0 | 0.4612 | 0.00511 | -0.0707 | 90.2544
0.5 | 0.5224 | 0.00506 | -0.0714 | 103.2411
1 | 0.5831 | 0.00503 | -0.0722 | 115.9245
1.5 | 0.644 | 0.00492 | -0.0729 | 130.8943
2 | 0.7034 | 0.00437 | -0.0738 | 160.9611
2.5 | 0.7636 | 0.00419 | -0.0746 | 182.2434
3 | 0.8236 | 0.00411 | -0.0753 | 200.3893
3.5 | 0.8828 | 0.00421 | -0.0759 | 209.6912
4 | 0.9412 | 0.00454 | -0.0763 | 207.3128
4.5 | 0.9991 | 0.00491 | -0.0767 | 203.4827
5 | 1.057 | 0.00525 | -0.077 | 201.3333
5.5 | 1.1122 | 0.00579 | -0.0769 | 192.0898
6 | 1.1643 | 0.00649 | -0.0763 | 179.3991
6.5 | 1.2131 | 0.00718 | -0.0749 | 168.9554
7 | 1.2638 | 0.00801 | -0.0742 | 157.7778
7.5 | 1.3118 | 0.00884 | -0.0728 | 148.3937
8 | 1.3571 | 0.0097 | -0.071 | 139.9072
8.5 | 1.4036 | 0.01037 | -0.0693 | 135.352
9 | 1.4479 | 0.01102 | -0.0672 | 131.3884
9.5 | 1.482 | 0.01168 | -0.0632 | 126.8836
10 | 1.5018 | 0.01265 | -0.0573 | 118.7194
10.5 | 1.5306 | 0.01374 | -0.0535 | 111.3974
11 | 1.5558 | 0.01522 | -0.0498 | 102.2208
11.5 | 1.5843 | 0.01676 | -0.0468 | 94.5286
12 | 1.6077 | 0.01876 | -0.0437 | 85.6983
12.5 | 1.6318 | 0.02089 | -0.041 | 78.1139
13 | 1.6514 | 0.02346 | -0.0384 | 70.3922
13.5 | 1.6698 | 0.02628 | -0.036 | 63.5388
14 | 1.6875 | 0.02932 | -0.034 | 57.5546
14.5 | 1.6992 | 0.03306 | -0.032 | 51.3975
15 | 1.7121 | 0.03688 | -0.0305 | 46.4235
15.5 | 1.7224 | 0.04114 | -0.0292 | 41.8668
16 | 1.731 | 0.04572 | -0.0283 | 37.8609
16.5 | 1.7332 | 0.0512 | -0.0277 | 33.8516
17 | 1.7399 | 0.05644 | -0.0275 | 30.8274
17.5 | 1.7444 | 0.06215 | -0.0277 | 28.0676
18 | 1.7422 | 0.06886 | -0.0286 | 25.3006
18.5 | 1.7393 | 0.07594 | -0.0298 | 22.9036
19 | 1.7342 | 0.08359 | -0.0317 | 20.7465
19.5 | 1.7308 | 0.09132 | -0.034 | 18.9531
20 | 1.7235 | 0.09972 | -0.0368 | 17.2834

## 119. Re 12M Mach 0.50 (1)
BIGFOIL.COM POLAR EXPORT
NACA64-713 a=0.2
NACA64-713 a=0.2 |  |  |  | Cl Max: | 1.479 | at alpha= | 8.5 | deg
JavaFoil+Calcfoil stall+Eppler ext transition |  |  |  | L/D Max: | 144.791 | at alpha= | 3 | deg
Re: | 12000000 |  |  | Cd Min: | 0.00476 | at alpha= | -3 | deg
Mach: | 0.5 |  |  | Cl=0 at alpha= | -3.7045 | deg
|  |  |  | @ Cl=0.1, Cd= | 0.0048136
|  |  |  | @ Cl=0.4, Cd= | 0.0062242
|  |  |  | @ Cl=0.6, Cd= | 0.006483
alpha (deg) | Cl | Cd | Cm | Cl/Cd
-20 | -0.928 | 0.15036 | -0.033 | -6.175
-19.5 | -0.899 | 0.14167 | -0.032 | -6.345
-19 | -0.869 | 0.13726 | -0.032 | -6.334
-18.5 | -0.842 | 0.13106 | -0.032 | -6.421
-18 | -0.814 | 0.12361 | -0.033 | -6.582
-17.5 | -0.785 | 0.11636 | -0.033 | -6.751
-17 | -0.756 | 0.1229 | -0.032 | -6.151
-16.5 | -0.727 | 0.11807 | -0.032 | -6.156
-16 | -0.698 | 0.11049 | -0.032 | -6.319
-15.5 | -0.67 | 0.1025 | -0.032 | -6.539
-15 | -0.643 | 0.09675 | -0.033 | -6.641
-14.5 | -0.616 | 0.08907 | -0.034 | -6.91
-14 | -0.589 | 0.08113 | -0.036 | -7.262
-13.5 | -0.554 | 0.09449 | -0.031 | -5.867
-13 | -0.526 | 0.08958 | -0.031 | -5.871
-12.5 | -0.498 | 0.08091 | -0.031 | -6.153
-12 | -0.471 | 0.07314 | -0.033 | -6.435
-11.5 | -0.443 | 0.06862 | -0.034 | -6.45
-11 | -0.416 | 0.0619 | -0.036 | -6.718
-10.5 | -0.389 | 0.05568 | -0.038 | -6.996
-10 | -0.364 | 0.04878 | -0.041 | -7.463
-9.5 | -0.326 | 0.0657 | -0.03 | -4.968
-9 | -0.298 | 0.05897 | -0.03 | -5.056
-8.5 | -0.27 | 0.05321 | -0.031 | -5.076
-8 | -0.242 | 0.04908 | -0.032 | -4.934
-7.5 | -0.215 | 0.04454 | -0.034 | -4.817
-7 | -0.187 | 0.04107 | -0.036 | -4.546
-6.5 | -0.157 | 0.04526 | -0.03 | -3.465
-6 | -0.129 | 0.04347 | -0.03 | -2.963
-5.5 | -0.101 | 0.03922 | -0.032 | -2.571
-5 | -0.121 | 0.03606 | -0.033 | -3.35
-4.5 | -0.082 | 0.03219 | -0.038 | -2.539
-4 | -0.039 | 0.00487 | -0.066 | -8.086
-3.5 | 0.027 | 0.00484 | -0.067 | 5.573
-3 | 0.095 | 0.00476 | -0.067 | 20.037
-2.5 | 0.165 | 0.00551 | -0.068 | 29.906
-2 | 0.234 | 0.00618 | -0.068 | 37.956
-1.5 | 0.304 | 0.00618 | -0.069 | 49.259
-1 | 0.374 | 0.00617 | -0.069 | 60.651
-0.5 | 0.446 | 0.00632 | -0.07 | 70.586
0 | 0.514 | 0.00653 | -0.071 | 78.668
0.5 | 0.582 | 0.00665 | -0.071 | 87.53
1 | 0.651 | 0.00601 | -0.072 | 108.333
1.5 | 0.72 | 0.0063 | -0.072 | 114.261
2 | 0.788 | 0.0066 | -0.073 | 119.461
2.5 | 0.855 | 0.00671 | -0.073 | 127.4
3 | 0.921 | 0.00636 | -0.074 | 144.791
3.5 | 0.985 | 0.0074 | -0.074 | 133.136
4 | 1.05 | 0.00768 | -0.074 | 136.742
4.5 | 1.114 | 0.00799 | -0.075 | 139.31
5 | 1.177 | 0.00836 | -0.075 | 140.773
5.5 | 1.238 | 0.00888 | -0.076 | 139.428
6 | 1.296 | 0.00964 | -0.076 | 134.35
6.5 | 1.346 | 0.01107 | -0.076 | 121.584
7 | 1.392 | 0.01288 | -0.076 | 108.122
7.5 | 1.429 | 0.01554 | -0.076 | 91.947
8 | 1.461 | 0.0168 | -0.077 | 86.963
8.5 | 1.479 | 0.01826 | -0.077 | 81.017
9 | 1.474 | 0.02007 | -0.077 | 73.415
9.5 | 1.41 | 0.02215 | -0.078 | 63.666
10 | 1.116 | 0.02576 | -0.078 | 43.323
10.5 | 0.901 | 0.0276 | -0.078 | 32.658
11 | 0.923 | 0.03266 | -0.078 | 28.249
11.5 | 0.957 | 0.03141 | -0.079 | 30.455
12 | 0.979 | 0.03689 | -0.079 | 26.526
12.5 | 1.01 | 0.0361 | -0.079 | 27.989
13 | 1.032 | 0.04165 | -0.079 | 24.776
13.5 | 1.051 | 0.04853 | -0.079 | 21.665

## 120. Re 12M Mach 0.50 (2)
BIGFOIL.COM POLAR EXPORT
NACA64-713 a=0.2
NACA64-713 a=0.2 |  |  |  | Cl Max: | 1.6183 | at alpha= | 12.5 | deg
XFOIL ncrit=9 |  |  |  | L/D Max: | 223.967 | at alpha= | 4 | deg
Re: | 12000000 |  |  | Cd Min: | 0.25726 | at alpha= | -20 | deg
Mach: | 0.5 |  |  | Cl=0 at alpha= | -3.7428 | deg
|  |  |  | @ Cl=0.1, Cd= | 0.0057146
|  |  |  | @ Cl=0.4, Cd= | 0.0053078
|  |  |  | @ Cl=0.6, Cd= | 0.00524
alpha (deg) | Cl | Cd | Cm | Cl/Cd
-20 | -0.6387 | 0.25726 | 0.0484 | -2.4827
-19.5 | -0.6149 | 0.24916 | 0.043 | -2.4679
-19 | -0.5914 | 0.24087 | 0.0378 | -2.4553
-18 | -0.5446 | 0.22427 | 0.0274 | -2.4283
-17.5 | -0.5201 | 0.21699 | 0.0224 | -2.3969
-17 | -0.4951 | 0.21007 | 0.0175 | -2.3568
-16.5 | -0.4711 | 0.20233 | 0.0126 | -2.3284
-16 | -0.4469 | 0.1944 | 0.0078 | -2.2989
-15.5 | -0.4245 | 0.18639 | 0.0029 | -2.2775
-15 | -0.4022 | 0.1784 | -0.0019 | -2.2545
-14 | -0.3583 | 0.16244 | -0.0113 | -2.2057
-13.5 | -0.3378 | 0.15434 | -0.0159 | -2.1887
-13 | -0.3219 | 0.14482 | -0.0208 | -2.2228
-12.5 | -0.3061 | 0.1359 | -0.0256 | -2.2524
-12 | -0.2865 | 0.12852 | -0.03 | -2.2292
-11.5 | -0.2687 | 0.1209 | -0.0344 | -2.2225
-11 | -0.2485 | 0.11413 | -0.0385 | -2.1773
-10.5 | -0.2401 | 0.10498 | -0.0433 | -2.2871
-10 | -0.2216 | 0.09843 | -0.0472 | -2.2513
-9.5 | -0.2259 | 0.08789 | -0.0529 | -2.5703
-9 | -0.2136 | 0.08105 | -0.0569 | -2.6354
-8.5 | -0.2212 | 0.07161 | -0.0625 | -3.089
-8 | -0.2295 | 0.06298 | -0.0681 | -3.644
-7.5 | -0.2454 | 0.0557 | -0.0741 | -4.4057
-7 | -0.2563 | 0.04686 | -0.0802 | -5.4695
-6.5 | -0.2559 | 0.03742 | -0.0838 | -6.8386
-6 | -0.2417 | 0.02758 | -0.0849 | -8.7636
-5.5 | -0.2301 | 0.01454 | -0.0842 | -15.8253
-5 | -0.1856 | 0.00753 | -0.0821 | -24.6481
-4.5 | -0.1118 | 0.00664 | -0.0803 | -16.8373
-4 | -0.0377 | 0.00623 | -0.0792 | -6.0514
-3.5 | 0.0356 | 0.00591 | -0.0785 | 6.0237
-3 | 0.1081 | 0.00569 | -0.0782 | 18.9982
-2.5 | 0.1805 | 0.00556 | -0.0783 | 32.464
-2 | 0.2523 | 0.00545 | -0.0785 | 46.2936
-1.5 | 0.3237 | 0.00538 | -0.0789 | 60.1673
-1 | 0.3949 | 0.00531 | -0.0794 | 74.3691
-0.5 | 0.4656 | 0.00528 | -0.08 | 88.1818
0 | 0.5365 | 0.00524 | -0.0807 | 102.3855
0.5 | 0.607 | 0.00524 | -0.0815 | 115.8397
1 | 0.6778 | 0.0052 | -0.0823 | 130.3462
1.5 | 0.748 | 0.00516 | -0.083 | 144.9612
2 | 0.817 | 0.00462 | -0.0839 | 176.8398
2.5 | 0.8869 | 0.00447 | -0.0847 | 198.4116
3 | 0.9564 | 0.00448 | -0.0852 | 213.4821
3.5 | 1.0256 | 0.00463 | -0.0855 | 221.5119
4 | 1.0952 | 0.00489 | -0.0857 | 223.9673
4.5 | 1.1638 | 0.00525 | -0.0856 | 221.6762
5 | 1.2299 | 0.00575 | -0.0849 | 213.8957
5.5 | 1.2943 | 0.00631 | -0.0838 | 205.1189
6 | 1.3519 | 0.00707 | -0.0814 | 191.2164
6.5 | 1.3918 | 0.0084 | -0.0765 | 165.6905
7 | 1.4122 | 0.00984 | -0.0683 | 143.5163
7.5 | 1.4117 | 0.01198 | -0.0584 | 117.8381
8 | 1.424 | 0.0147 | -0.0521 | 96.8707
8.5 | 1.4516 | 0.01715 | -0.0478 | 84.6414
9 | 1.4805 | 0.01979 | -0.0441 | 74.8105
9.5 | 1.508 | 0.0227 | -0.0405 | 66.4317
10 | 1.5312 | 0.02602 | -0.037 | 58.847
10.5 | 1.5555 | 0.02946 | -0.0338 | 52.8004
11 | 1.5738 | 0.03348 | -0.0306 | 47.0072
11.5 | 1.5929 | 0.03762 | -0.0276 | 42.3418
12 | 1.6065 | 0.0424 | -0.0249 | 37.8892
12.5 | 1.6183 | 0.04757 | -0.0225 | 34.0193
13 | 1.6156 | 0.05427 | -0.0208 | 29.7697
13.5 | 1.6041 | 0.0622 | -0.02 | 25.7894
14 | 1.5767 | 0.07222 | -0.0209 | 21.8319
14.5 | 1.5472 | 0.08322 | -0.0233 | 18.5917
15 | 1.5108 | 0.09576 | -0.0275 | 15.7769
15.5 | 1.4776 | 0.10871 | -0.0329 | 13.5921
16 | 1.4457 | 0.12222 | -0.0395 | 11.8287
16.5 | 1.4166 | 0.13606 | -0.0471 | 10.4116
17 | 1.3909 | 0.14992 | -0.0555 | 9.2776
17.5 | 1.3663 | 0.16425 | -0.0648 | 8.3184

## 121. Re 14M Mach 0.00 (1)
BIGFOIL.COM POLAR EXPORT
NACA64-713 a=0.2
NACA64-713 a=0.2 |  |  |  | Cl Max: | 1.545 | at alpha= | 12 | deg
JavaFoil+Calcfoil stall+Eppler ext transition |  |  |  | L/D Max: | 171.105 | at alpha= | 5.5 | deg
Re: | 14000000 |  |  | Cd Min: | 0.00464 | at alpha= | -5 | deg
Mach: | 0 |  |  | Cl=0 at alpha= | -3.7034 | deg
|  |  |  | @ Cl=0.1, Cd= | 0.0052707
|  |  |  | @ Cl=0.4, Cd= | 0.0060766
|  |  |  | @ Cl=0.6, Cd= | 0.00557
alpha (deg) | Cl | Cd | Cm | Cl/Cd
-17 | -0.365 | 0.12791 | -0.024 | -2.851
-16.5 | -0.377 | 0.12243 | -0.024 | -3.081
-16 | -0.389 | 0.11647 | -0.025 | -3.344
-15.5 | -0.402 | 0.10869 | -0.025 | -3.695
-15 | -0.413 | 0.10384 | -0.025 | -3.975
-14.5 | -0.423 | 0.09825 | -0.025 | -4.307
-14 | -0.433 | 0.09279 | -0.026 | -4.661
-13.5 | -0.441 | 0.08846 | -0.026 | -4.98
-13 | -0.447 | 0.08279 | -0.027 | -5.399
-12.5 | -0.451 | 0.07788 | -0.027 | -5.793
-12 | -0.453 | 0.07496 | -0.027 | -6.038
-11.5 | -0.452 | 0.06926 | -0.027 | -6.528
-11 | -0.448 | 0.06701 | -0.027 | -6.68
-10.5 | -0.44 | 0.06323 | -0.027 | -6.965
-10 | -0.43 | 0.05777 | -0.029 | -7.452
-9.5 | -0.416 | 0.05399 | -0.03 | -7.708
-9 | -0.397 | 0.05168 | -0.029 | -7.683
-8.5 | -0.376 | 0.04683 | -0.032 | -8.03
-8 | -0.351 | 0.04249 | -0.034 | -8.268
-7.5 | -0.322 | 0.03886 | -0.035 | -8.295
-7 | -0.351 | 0.00483 | -0.055 | -72.606
-6.5 | -0.305 | 0.00478 | -0.055 | -63.788
-6 | -0.256 | 0.00477 | -0.056 | -53.732
-5.5 | -0.204 | 0.00481 | -0.056 | -42.475
-5 | -0.15 | 0.00464 | -0.057 | -32.246
-4.5 | -0.093 | 0.00464 | -0.057 | -20.104
-4 | -0.035 | 0.00465 | -0.058 | -7.607
-3.5 | 0.024 | 0.00465 | -0.058 | 5.109
-3 | 0.084 | 0.00526 | -0.058 | 15.879
-2.5 | 0.144 | 0.0053 | -0.059 | 27.083
-2 | 0.204 | 0.00589 | -0.059 | 34.605
-1.5 | 0.264 | 0.00588 | -0.06 | 44.991
-1 | 0.325 | 0.00595 | -0.06 | 54.617
-0.5 | 0.386 | 0.00606 | -0.061 | 63.707
0 | 0.445 | 0.00613 | -0.061 | 72.696
0.5 | 0.505 | 0.00624 | -0.062 | 80.995
1 | 0.565 | 0.0055 | -0.062 | 102.667
1.5 | 0.625 | 0.00562 | -0.063 | 111.044
2 | 0.684 | 0.00582 | -0.063 | 117.623
2.5 | 0.743 | 0.00601 | -0.064 | 123.745
3 | 0.803 | 0.00621 | -0.064 | 129.321
3.5 | 0.862 | 0.0061 | -0.065 | 141.243
4 | 0.919 | 0.00623 | -0.065 | 147.516
4.5 | 0.978 | 0.00634 | -0.066 | 154.271
5 | 1.036 | 0.00622 | -0.066 | 166.388
5.5 | 1.093 | 0.00639 | -0.066 | 171.105
6 | 1.148 | 0.00762 | -0.067 | 150.542
6.5 | 1.199 | 0.00829 | -0.067 | 144.601
7 | 1.248 | 0.00903 | -0.068 | 138.24
7.5 | 1.293 | 0.01047 | -0.068 | 123.409
8 | 1.338 | 0.01115 | -0.068 | 119.976
8.5 | 1.381 | 0.01172 | -0.068 | 117.842
9 | 1.421 | 0.01237 | -0.069 | 114.882
9.5 | 1.455 | 0.01304 | -0.069 | 111.596
10 | 1.486 | 0.01382 | -0.07 | 107.486
10.5 | 1.512 | 0.01472 | -0.07 | 102.711
11 | 1.53 | 0.01558 | -0.07 | 98.196
11.5 | 1.541 | 0.01662 | -0.071 | 92.708
12 | 1.545 | 0.01769 | -0.071 | 87.365
12.5 | 1.543 | 0.01889 | -0.071 | 81.686
13 | 1.534 | 0.02034 | -0.072 | 75.405
13.5 | 1.519 | 0.02178 | -0.072 | 69.735
14 | 1.498 | 0.02339 | -0.072 | 64.042
14.5 | 1.471 | 0.02514 | -0.073 | 58.513
15 | 1.439 | 0.02716 | -0.073 | 52.978
15.5 | 1.403 | 0.0293 | -0.073 | 47.884
16 | 1.363 | 0.03167 | -0.073 | 43.029
16.5 | 1.321 | 0.03373 | -0.074 | 39.155
17 | 1.275 | 0.0364 | -0.074 | 35.036

## 122. Re 14M Mach 0.00 (2)
BIGFOIL.COM POLAR EXPORT
NACA64-713 a=0.2
NACA64-713 a=0.2 |  |  |  | Cl Max: | 1.8162 | at alpha= | 19 | deg
XFOIL ncrit=9 |  |  |  | L/D Max: | 198.965 | at alpha= | 3.5 | deg
Re: | 14000000 |  |  | Cd Min: | 0.06901 | at alpha= | 20 | deg
Mach: | 0 |  |  | Cl=0 at alpha= | -3.7679 | deg
|  |  |  | @ Cl=0.1, Cd= | 0.0052763
|  |  |  | @ Cl=0.4, Cd= | 0.0049958
|  |  |  | @ Cl=0.6, Cd= | 0.004828
alpha (deg) | Cl | Cd | Cm | Cl/Cd
-15 | -1.1877 | 0.02347 | -0.0657 | -50.605
-14.5 | -1.1563 | 0.0204 | -0.0641 | -56.6814
-14 | -1.1148 | 0.01849 | -0.0631 | -60.292
-13.5 | -1.0718 | 0.01656 | -0.0621 | -64.7222
-13 | -1.0234 | 0.01537 | -0.0616 | -66.5843
-12.5 | -0.9751 | 0.01396 | -0.061 | -69.8496
-12 | -0.9238 | 0.013 | -0.0606 | -71.0615
-11.5 | -0.8722 | 0.01198 | -0.0603 | -72.8047
-11 | -0.8193 | 0.01108 | -0.0601 | -73.944
-10.5 | -0.7659 | 0.01024 | -0.0599 | -74.7949
-10 | -0.7115 | 0.00952 | -0.0598 | -74.7374
-9.5 | -0.6567 | 0.00882 | -0.0598 | -74.4558
-9 | -0.6016 | 0.00816 | -0.0597 | -73.7255
-8.5 | -0.5453 | 0.00773 | -0.0599 | -70.5433
-8 | -0.4884 | 0.00741 | -0.0601 | -65.9109
-7.5 | -0.4312 | 0.00713 | -0.0604 | -60.4769
-7 | -0.3739 | 0.00687 | -0.0607 | -54.425
-6 | -0.2586 | 0.00639 | -0.0614 | -40.4695
-5.5 | -0.2008 | 0.00616 | -0.0617 | -32.5974
-5 | -0.143 | 0.00591 | -0.0621 | -24.1963
-4.5 | -0.0855 | 0.00561 | -0.0626 | -15.2406
-4 | -0.0272 | 0.00546 | -0.0631 | -4.9817
-3.5 | 0.0314 | 0.00539 | -0.0636 | 5.8256
-3 | 0.09 | 0.00529 | -0.0642 | 17.0132
-2.5 | 0.1486 | 0.00521 | -0.0648 | 28.5221
-2 | 0.2073 | 0.00514 | -0.0654 | 40.3307
-1.5 | 0.2659 | 0.00511 | -0.0661 | 52.0352
-1 | 0.3247 | 0.00503 | -0.0667 | 64.5527
-0.5 | 0.3833 | 0.00501 | -0.0674 | 76.507
0 | 0.442 | 0.00496 | -0.0681 | 89.1129
0.5 | 0.5006 | 0.00493 | -0.0688 | 101.5416
1.5 | 0.6175 | 0.00481 | -0.0703 | 128.3784
2 | 0.6754 | 0.00466 | -0.0711 | 144.9356
2.5 | 0.7323 | 0.00417 | -0.0719 | 175.6115
3 | 0.7894 | 0.00409 | -0.0727 | 193.0073
3.5 | 0.8456 | 0.00425 | -0.0732 | 198.9647
4 | 0.9014 | 0.00454 | -0.0737 | 198.5463
4.5 | 0.9575 | 0.00482 | -0.0743 | 198.6515
5 | 1.0125 | 0.00519 | -0.0747 | 195.0867
5.5 | 1.0649 | 0.00579 | -0.0747 | 183.9206
6 | 1.1159 | 0.00644 | -0.0745 | 173.2764
6.5 | 1.1659 | 0.00704 | -0.0742 | 165.6108
7 | 1.2113 | 0.0076 | -0.0728 | 159.3816
7.5 | 1.2643 | 0.00821 | -0.0732 | 153.9951
8 | 1.3117 | 0.00891 | -0.0725 | 147.2166
8.5 | 1.3602 | 0.00946 | -0.0719 | 143.7844
9 | 1.4082 | 0.00995 | -0.0714 | 141.5276
9.5 | 1.4544 | 0.01048 | -0.0705 | 138.7786
10 | 1.4977 | 0.01107 | -0.0692 | 135.2936
10.5 | 1.5394 | 0.01163 | -0.0676 | 132.3646
11 | 1.565 | 0.01232 | -0.063 | 127.0292
11.5 | 1.5879 | 0.01313 | -0.0585 | 120.9368
12 | 1.6107 | 0.01428 | -0.0547 | 112.7941
12.5 | 1.6362 | 0.01552 | -0.0517 | 105.4253
13 | 1.6604 | 0.017 | -0.049 | 97.6706
13.5 | 1.6804 | 0.01888 | -0.0461 | 89.0042
14 | 1.703 | 0.02076 | -0.044 | 82.0328
14.5 | 1.722 | 0.023 | -0.0418 | 74.8696
15 | 1.737 | 0.02567 | -0.0396 | 67.6665
15.5 | 1.753 | 0.02842 | -0.0379 | 61.6819
16 | 1.7684 | 0.03136 | -0.0365 | 56.3903
16.5 | 1.7786 | 0.03496 | -0.0352 | 50.8753
17 | 1.787 | 0.03888 | -0.0341 | 45.9619
17.5 | 1.7957 | 0.04297 | -0.0334 | 41.7896
18 | 1.8038 | 0.04729 | -0.0331 | 38.1434
18.5 | 1.8119 | 0.05178 | -0.033 | 34.9923
19 | 1.8162 | 0.05681 | -0.0332 | 31.9697
19.5 | 1.8132 | 0.06301 | -0.0339 | 28.7764
20 | 1.8128 | 0.06901 | -0.0349 | 26.2687

## 123. Re 14M Mach 0.10 (1)
BIGFOIL.COM POLAR EXPORT
NACA64-713 a=0.2
NACA64-713 a=0.2 |  |  |  | Cl Max: | 1.541 | at alpha= | 12 | deg
JavaFoil+Calcfoil stall+Eppler ext transition |  |  |  | L/D Max: | 172.096 | at alpha= | 5.5 | deg
Re: | 14000000 |  |  | Cd Min: | 0.00463 | at alpha= | -4 | deg
Mach: | 0.1 |  |  | Cl=0 at alpha= | -3.7034 | deg
|  |  |  | @ Cl=0.1, Cd= | 0.0052807
|  |  |  | @ Cl=0.4, Cd= | 0.006104
|  |  |  | @ Cl=0.6, Cd= | 0.0055853
alpha (deg) | Cl | Cd | Cm | Cl/Cd
-16.5 | -0.334 | 0.12402 | -0.024 | -2.69
-16 | -0.348 | 0.11802 | -0.025 | -2.949
-15.5 | -0.362 | 0.11217 | -0.025 | -3.231
-15 | -0.376 | 0.10582 | -0.025 | -3.556
-14.5 | -0.389 | 0.09965 | -0.025 | -3.908
-14 | -0.402 | 0.09388 | -0.025 | -4.278
-13.5 | -0.413 | 0.08932 | -0.026 | -4.619
-13 | -0.422 | 0.08331 | -0.026 | -5.065
-12.5 | -0.429 | 0.07898 | -0.027 | -5.435
-12 | -0.434 | 0.07594 | -0.026 | -5.71
-11.5 | -0.436 | 0.06995 | -0.027 | -6.235
-11 | -0.434 | 0.06758 | -0.027 | -6.426
-10.5 | -0.43 | 0.06368 | -0.027 | -6.747
-10 | -0.422 | 0.05838 | -0.029 | -7.226
-9.5 | -0.41 | 0.05469 | -0.029 | -7.489
-9 | -0.393 | 0.05172 | -0.03 | -7.59
-8.5 | -0.373 | 0.0475 | -0.031 | -7.843
-8 | -0.348 | 0.04363 | -0.033 | -7.985
-7.5 | -0.32 | 0.0402 | -0.034 | -7.961
-7 | -0.35 | 0.00479 | -0.055 | -73.172
-6.5 | -0.305 | 0.00479 | -0.056 | -63.708
-6 | -0.257 | 0.00477 | -0.056 | -53.763
-5.5 | -0.205 | 0.00476 | -0.057 | -43.006
-5 | -0.15 | 0.00465 | -0.057 | -32.289
-4.5 | -0.094 | 0.00465 | -0.057 | -20.167
-4 | -0.035 | 0.00463 | -0.058 | -7.663
-3.5 | 0.024 | 0.00466 | -0.058 | 5.131
-3 | 0.084 | 0.00527 | -0.059 | 15.949
-2.5 | 0.144 | 0.00531 | -0.059 | 27.207
-2 | 0.205 | 0.0059 | -0.06 | 34.729
-1.5 | 0.266 | 0.0059 | -0.06 | 45.02
-1 | 0.327 | 0.00596 | -0.06 | 54.828
-0.5 | 0.388 | 0.00609 | -0.061 | 63.762
0 | 0.448 | 0.00616 | -0.061 | 72.689
0.5 | 0.508 | 0.00624 | -0.062 | 81.424
1 | 0.568 | 0.0055 | -0.062 | 103.212
1.5 | 0.628 | 0.00566 | -0.063 | 110.842
2 | 0.687 | 0.00586 | -0.063 | 117.393
2.5 | 0.747 | 0.00606 | -0.064 | 123.278
3 | 0.807 | 0.00624 | -0.064 | 129.274
3.5 | 0.865 | 0.00614 | -0.065 | 140.877
4 | 0.924 | 0.00624 | -0.065 | 148.04
4.5 | 0.982 | 0.00641 | -0.066 | 153.261
5 | 1.041 | 0.00621 | -0.066 | 167.481
5.5 | 1.098 | 0.00638 | -0.067 | 172.096
6 | 1.153 | 0.00769 | -0.067 | 149.954
6.5 | 1.204 | 0.00838 | -0.068 | 143.672
7 | 1.253 | 0.00913 | -0.068 | 137.296
7.5 | 1.298 | 0.01058 | -0.068 | 122.645
8 | 1.343 | 0.01127 | -0.068 | 119.169
8.5 | 1.386 | 0.01185 | -0.069 | 116.929
9 | 1.425 | 0.01252 | -0.069 | 113.85
9.5 | 1.459 | 0.01322 | -0.07 | 110.37
10 | 1.489 | 0.01403 | -0.07 | 106.161
10.5 | 1.514 | 0.01494 | -0.07 | 101.308
11 | 1.531 | 0.01585 | -0.071 | 96.611
11.5 | 1.54 | 0.0168 | -0.071 | 91.622
12 | 1.541 | 0.01808 | -0.071 | 85.24
12.5 | 1.536 | 0.01926 | -0.072 | 79.755
13 | 1.523 | 0.02077 | -0.072 | 73.364
13.5 | 1.504 | 0.02227 | -0.072 | 67.552
14 | 1.479 | 0.02376 | -0.073 | 62.271
14.5 | 1.448 | 0.02562 | -0.073 | 56.515
15 | 1.41 | 0.02793 | -0.073 | 50.484
15.5 | 1.369 | 0.02997 | -0.073 | 45.681
16 | 1.323 | 0.03238 | -0.074 | 40.877
16.5 | 1.274 | 0.03507 | -0.074 | 36.343
17 | 1.223 | 0.03845 | -0.074 | 31.797

## 124. Re 14M Mach 0.10 (2)
BIGFOIL.COM POLAR EXPORT
NACA64-713 a=0.2
NACA64-713 a=0.2 |  |  |  | Cl Max: | 1.8057 | at alpha= | 19 | deg
XFOIL ncrit=9 |  |  |  | L/D Max: | 200.282 | at alpha= | 3.5 | deg
Re: | 14000000 |  |  | Cd Min: | 0.07337 | at alpha= | 20 | deg
Mach: | 0.1 |  |  | Cl=0 at alpha= | -3.767 | deg
|  |  |  | @ Cl=0.1, Cd= | 0.0052873
|  |  |  | @ Cl=0.4, Cd= | 0.0050004
|  |  |  | @ Cl=0.6, Cd= | 0.0048456
alpha (deg) | Cl | Cd | Cm | Cl/Cd
-13.5 | -1.0659 | 0.02013 | -0.0659 | -52.9508
-13 | -1.0226 | 0.01804 | -0.0648 | -56.6851
-12.5 | -0.979 | 0.01575 | -0.0638 | -62.1587
-12 | -0.9292 | 0.01437 | -0.0631 | -64.6625
-11.5 | -0.8788 | 0.01295 | -0.0624 | -67.861
-11 | -0.8263 | 0.0118 | -0.062 | -70.0254
-10.5 | -0.7729 | 0.01075 | -0.0616 | -71.8977
-10 | -0.7182 | 0.00989 | -0.0613 | -72.6188
-9.5 | -0.663 | 0.00909 | -0.0611 | -72.9373
-9 | -0.6069 | 0.00847 | -0.061 | -71.6529
-8.5 | -0.5505 | 0.00786 | -0.0609 | -70.0382
-8 | -0.4931 | 0.00749 | -0.061 | -65.8344
-7.5 | -0.4352 | 0.00719 | -0.0612 | -60.5285
-7 | -0.3773 | 0.00691 | -0.0614 | -54.602
-6 | -0.2608 | 0.00643 | -0.062 | -40.5599
-5.5 | -0.2025 | 0.00619 | -0.0623 | -32.7141
-5 | -0.1442 | 0.00593 | -0.0627 | -24.317
-4.5 | -0.0861 | 0.00566 | -0.0631 | -15.212
-4 | -0.0275 | 0.00547 | -0.0635 | -5.0274
-3.5 | 0.0315 | 0.00539 | -0.0641 | 5.8442
-3 | 0.0906 | 0.0053 | -0.0646 | 17.0943
-2.5 | 0.1496 | 0.00522 | -0.0652 | 28.659
-2 | 0.2087 | 0.00514 | -0.0658 | 40.6031
-1.5 | 0.2677 | 0.00512 | -0.0665 | 52.2852
-1 | 0.3269 | 0.00504 | -0.0671 | 64.8611
-0.5 | 0.3859 | 0.00501 | -0.0678 | 77.0259
0 | 0.4449 | 0.00497 | -0.0685 | 89.5171
0.5 | 0.5039 | 0.00494 | -0.0692 | 102.004
1 | 0.5627 | 0.00489 | -0.0699 | 115.0716
1.5 | 0.6215 | 0.00482 | -0.0707 | 128.9419
2 | 0.6799 | 0.00468 | -0.0715 | 145.2778
2.5 | 0.7371 | 0.00418 | -0.0723 | 176.3397
3 | 0.7946 | 0.00409 | -0.0731 | 194.2787
3.5 | 0.8512 | 0.00425 | -0.0736 | 200.2824
4 | 0.9074 | 0.00455 | -0.0741 | 199.4286
4.5 | 0.9639 | 0.00483 | -0.0746 | 199.5652
5 | 1.0193 | 0.0052 | -0.075 | 196.0192
5.5 | 1.072 | 0.00581 | -0.0751 | 184.5095
6 | 1.1232 | 0.00647 | -0.0748 | 173.6012
6.5 | 1.1734 | 0.00708 | -0.0744 | 165.7345
7 | 1.2185 | 0.00765 | -0.0728 | 159.281
7.5 | 1.2718 | 0.0083 | -0.0732 | 153.2289
8 | 1.3195 | 0.009 | -0.0724 | 146.6111
8.5 | 1.3679 | 0.00956 | -0.0717 | 143.0858
9 | 1.4159 | 0.01007 | -0.071 | 140.6058
9.5 | 1.4621 | 0.0106 | -0.07 | 137.934
10 | 1.5047 | 0.01121 | -0.0684 | 134.2284
10.5 | 1.5449 | 0.0118 | -0.0664 | 130.9237
11 | 1.5631 | 0.01257 | -0.0605 | 124.3516
11.5 | 1.5885 | 0.01349 | -0.0565 | 117.7539
12 | 1.6118 | 0.01476 | -0.0529 | 109.2005
12.5 | 1.6378 | 0.01609 | -0.05 | 101.7899
13 | 1.6613 | 0.01772 | -0.0472 | 93.7528
13.5 | 1.6814 | 0.01972 | -0.0445 | 85.2637
14 | 1.7037 | 0.02173 | -0.0423 | 78.4031
14.5 | 1.7209 | 0.02424 | -0.0401 | 70.9942
15 | 1.7356 | 0.02706 | -0.038 | 64.139
15.5 | 1.7517 | 0.02994 | -0.0364 | 58.507
16 | 1.766 | 0.03315 | -0.035 | 53.273
16.5 | 1.7736 | 0.03712 | -0.0337 | 47.7802
17 | 1.782 | 0.04125 | -0.0328 | 43.2
17.5 | 1.7921 | 0.04534 | -0.0322 | 39.5258
18 | 1.7977 | 0.05012 | -0.032 | 35.8679
18.5 | 1.8044 | 0.05493 | -0.032 | 32.8491
19 | 1.8057 | 0.06054 | -0.0324 | 29.8266
19.5 | 1.8014 | 0.06709 | -0.0333 | 26.8505
20 | 1.801 | 0.07337 | -0.0345 | 24.5468

## 125. Re 14M Mach 0.25 (1)
BIGFOIL.COM POLAR EXPORT
NACA64-713 a=0.2
NACA64-713 a=0.2 |  |  |  | Cl Max: | 1.526 | at alpha= | 11 | deg
JavaFoil+Calcfoil stall+Eppler ext transition |  |  |  | L/D Max: | 166.458 | at alpha= | 5 | deg
Re: | 14000000 |  |  | Cd Min: | 0.00464 | at alpha= | -3.5 | deg
Mach: | 0.25 |  |  | Cl=0 at alpha= | -3.7 | deg
|  |  |  | @ Cl=0.1, Cd= | 0.005299
|  |  |  | @ Cl=0.4, Cd= | 0.0061312
|  |  |  | @ Cl=0.6, Cd= | 0.0056239
alpha (deg) | Cl | Cd | Cm | Cl/Cd
-14.5 | -0.064 | 0.10921 | -0.025 | -0.584
-14 | -0.061 | 0.10383 | -0.025 | -0.586
-13.5 | -0.12 | 0.09918 | -0.025 | -1.211
-13 | -0.179 | 0.09134 | -0.025 | -1.965
-12.5 | -0.223 | 0.08762 | -0.025 | -2.544
-12 | -0.259 | 0.07961 | -0.026 | -3.258
-11.5 | -0.29 | 0.07513 | -0.026 | -3.862
-11 | -0.315 | 0.06968 | -0.027 | -4.525
-10.5 | -0.334 | 0.0664 | -0.027 | -5.035
-10 | -0.347 | 0.063 | -0.027 | -5.506
-9.5 | -0.353 | 0.0589 | -0.028 | -5.989
-9 | -0.352 | 0.05428 | -0.029 | -6.481
-8.5 | -0.344 | 0.05063 | -0.029 | -6.786
-8 | -0.329 | 0.04721 | -0.03 | -6.961
-7.5 | -0.307 | 0.04446 | -0.031 | -6.907
-7 | -0.28 | 0.04052 | -0.033 | -6.921
-6.5 | -0.249 | 0.03597 | -0.036 | -6.934
-6 | -0.258 | 0.0048 | -0.058 | -53.738
-5.5 | -0.207 | 0.00479 | -0.058 | -43.273
-5 | -0.153 | 0.00477 | -0.059 | -32.056
-4.5 | -0.096 | 0.00467 | -0.059 | -20.493
-4 | -0.036 | 0.00465 | -0.059 | -7.812
-3.5 | 0.024 | 0.00464 | -0.06 | 5.281
-3 | 0.086 | 0.00529 | -0.06 | 16.279
-2.5 | 0.148 | 0.00533 | -0.061 | 27.79
-2 | 0.21 | 0.00592 | -0.061 | 35.57
-1.5 | 0.273 | 0.00593 | -0.062 | 45.994
-1 | 0.335 | 0.006 | -0.062 | 55.885
-0.5 | 0.399 | 0.00613 | -0.063 | 65.1
0 | 0.46 | 0.0062 | -0.063 | 74.153
0.5 | 0.522 | 0.00631 | -0.064 | 82.679
1 | 0.583 | 0.00558 | -0.064 | 104.555
1.5 | 0.645 | 0.00574 | -0.065 | 112.277
2 | 0.706 | 0.00595 | -0.065 | 118.752
2.5 | 0.767 | 0.00617 | -0.066 | 124.411
3 | 0.828 | 0.00639 | -0.066 | 129.659
3.5 | 0.888 | 0.00627 | -0.067 | 141.673
4 | 0.949 | 0.00644 | -0.067 | 147.395
4.5 | 1.009 | 0.00621 | -0.068 | 162.344
5 | 1.068 | 0.00641 | -0.068 | 166.458
5.5 | 1.126 | 0.00737 | -0.069 | 152.695
6 | 1.181 | 0.00802 | -0.069 | 147.26
6.5 | 1.232 | 0.00882 | -0.069 | 139.755
7 | 1.281 | 0.00968 | -0.069 | 132.357
7.5 | 1.325 | 0.01122 | -0.07 | 118.11
8 | 1.37 | 0.012 | -0.07 | 114.165
8.5 | 1.411 | 0.01272 | -0.07 | 110.943
9 | 1.448 | 0.01347 | -0.071 | 107.525
9.5 | 1.478 | 0.01429 | -0.071 | 103.428
10 | 1.502 | 0.01525 | -0.071 | 98.484
10.5 | 1.52 | 0.01635 | -0.072 | 92.94
11 | 1.526 | 0.01745 | -0.072 | 87.445
11.5 | 1.519 | 0.01861 | -0.073 | 81.634
12 | 1.502 | 0.02007 | -0.073 | 74.826
12.5 | 1.473 | 0.02186 | -0.073 | 67.368
13 | 1.433 | 0.0236 | -0.073 | 60.716
13.5 | 1.381 | 0.02561 | -0.074 | 53.908
14 | 1.317 | 0.02821 | -0.074 | 46.69
14.5 | 1.244 | 0.03043 | -0.074 | 40.893
15 | 1.162 | 0.03352 | -0.074 | 34.647
15.5 | 1.068 | 0.0385 | -0.074 | 27.732
16 | 0.968 | 0.04357 | -0.074 | 22.228

## 126. Re 14M Mach 0.25 (2)
BIGFOIL.COM POLAR EXPORT
NACA64-713 a=0.2
NACA64-713 a=0.2 |  |  |  | Cl Max: | 1.7602 | at alpha= | 17.5 | deg
XFOIL ncrit=9 |  |  |  | L/D Max: | 207.207 | at alpha= | 3.5 | deg
Re: | 14000000 |  |  | Cd Min: | 0.23353 | at alpha= | -20 | deg
Mach: | 0.25 |  |  | Cl=0 at alpha= | -3.763 | deg
|  |  |  | @ Cl=0.1, Cd= | 0.0053309
|  |  |  | @ Cl=0.4, Cd= | 0.00504
|  |  |  | @ Cl=0.6, Cd= | 0.0049136
alpha (deg) | Cl | Cd | Cm | Cl/Cd
-20 | -0.5944 | 0.23353 | 0.0379 | -2.5453
-19.5 | -0.4723 | 0.20689 | 0.0443 | -2.2829
-19 | -0.4552 | 0.20141 | 0.0399 | -2.2601
-18.5 | -0.438 | 0.19612 | 0.0357 | -2.2333
-18 | -0.4211 | 0.1906 | 0.0314 | -2.2093
-17 | -0.3873 | 0.17921 | 0.023 | -2.1612
-16.5 | -0.3714 | 0.17337 | 0.0187 | -2.1422
-15.5 | -0.4394 | 0.16538 | -0.0025 | -2.6569
-14 | -0.4442 | 0.12909 | -0.0208 | -3.441
-13.5 | -0.4584 | 0.11578 | -0.0283 | -3.9592
-13 | -0.4464 | 0.10886 | -0.0324 | -4.1007
-12.5 | -0.4496 | 0.09908 | -0.0383 | -4.5377
-12 | -0.4594 | 0.08887 | -0.0445 | -5.1693
-11.5 | -0.4802 | 0.07747 | -0.0518 | -6.1985
-11 | -0.5583 | 0.05944 | -0.0683 | -9.3927
-10.5 | -0.6696 | 0.04004 | -0.0725 | -16.7233
-10 | -0.7503 | 0.01355 | -0.0706 | -55.3727
-9.5 | -0.6971 | 0.0113 | -0.0692 | -61.6903
-9 | -0.6389 | 0.01001 | -0.0682 | -63.8262
-8.5 | -0.5793 | 0.00903 | -0.0673 | -64.1528
-8 | -0.5189 | 0.00826 | -0.0667 | -62.8208
-7.5 | -0.4581 | 0.00769 | -0.0662 | -59.5709
-7 | -0.3967 | 0.00725 | -0.0658 | -54.7172
-6.5 | -0.3352 | 0.00693 | -0.0657 | -48.3694
-6 | -0.2737 | 0.00663 | -0.0656 | -41.2821
-5.5 | -0.2123 | 0.00638 | -0.0656 | -33.2759
-5 | -0.151 | 0.00609 | -0.0657 | -24.7947
-4.5 | -0.0899 | 0.00586 | -0.0659 | -15.3413
-4 | -0.0291 | 0.00554 | -0.0662 | -5.2527
-3.5 | 0.0323 | 0.00542 | -0.0666 | 5.9594
-3 | 0.0938 | 0.00534 | -0.067 | 17.5655
-2.5 | 0.1551 | 0.00525 | -0.0675 | 29.5429
-2 | 0.2165 | 0.00517 | -0.0681 | 41.8762
-1.5 | 0.2777 | 0.00513 | -0.0687 | 54.1326
-1 | 0.339 | 0.00506 | -0.0693 | 66.996
-0.5 | 0.4001 | 0.00504 | -0.07 | 79.3849
0 | 0.4613 | 0.00498 | -0.0707 | 92.6305
0.5 | 0.5224 | 0.00497 | -0.0714 | 105.1107
1 | 0.5834 | 0.00493 | -0.0722 | 118.3367
1.5 | 0.6442 | 0.00487 | -0.0729 | 132.2793
2 | 0.7048 | 0.00475 | -0.0737 | 148.3789
2.5 | 0.764 | 0.00421 | -0.0746 | 181.4727
3 | 0.8238 | 0.00413 | -0.0754 | 199.4673
3.5 | 0.8827 | 0.00426 | -0.0759 | 207.2066
4 | 0.9408 | 0.00461 | -0.0763 | 204.0781
4.5 | 0.9993 | 0.00492 | -0.0767 | 203.1098
5 | 1.0571 | 0.00528 | -0.077 | 200.2083
5.5 | 1.1116 | 0.00591 | -0.0769 | 188.088
6 | 1.1638 | 0.00664 | -0.0763 | 175.2711
6.5 | 1.2148 | 0.00731 | -0.0754 | 166.1833
7 | 1.2612 | 0.00795 | -0.0735 | 158.6415
7.5 | 1.3129 | 0.00876 | -0.073 | 149.8744
8 | 1.3608 | 0.00949 | -0.0716 | 143.393
8.5 | 1.4081 | 0.01013 | -0.07 | 139.003
9 | 1.4539 | 0.01075 | -0.0681 | 135.2465
9.5 | 1.4954 | 0.01137 | -0.0655 | 131.5215
10 | 1.5148 | 0.01219 | -0.0591 | 124.2658
10.5 | 1.5412 | 0.01325 | -0.0547 | 116.317
11 | 1.5682 | 0.01457 | -0.051 | 107.6321
11.5 | 1.5958 | 0.01608 | -0.0478 | 99.2413
12 | 1.6199 | 0.01797 | -0.0446 | 90.1447
12.5 | 1.6442 | 0.02001 | -0.0418 | 82.1689
13 | 1.6636 | 0.02254 | -0.039 | 73.8066
13.5 | 1.6833 | 0.02524 | -0.0367 | 66.6918
14 | 1.7025 | 0.02808 | -0.0345 | 60.6303
14.5 | 1.714 | 0.03177 | -0.0324 | 53.9503
15 | 1.7276 | 0.03547 | -0.0308 | 48.7059
15.5 | 1.738 | 0.0396 | -0.0294 | 43.8889
16 | 1.744 | 0.0444 | -0.0283 | 39.2793
16.5 | 1.7525 | 0.04913 | -0.0276 | 35.6707
17 | 1.7567 | 0.05458 | -0.0273 | 32.1858
17.5 | 1.7602 | 0.0603 | -0.0274 | 29.1907
18 | 1.7584 | 0.06685 | -0.028 | 26.3037
18.5 | 1.7563 | 0.07379 | -0.0292 | 23.8013
19 | 1.7555 | 0.08078 | -0.0307 | 21.7319
19.5 | 1.7511 | 0.08853 | -0.0329 | 19.7797
20 | 1.7407 | 0.0973 | -0.0358 | 17.89

## 127. Re 14M Mach 0.50 (1)
BIGFOIL.COM POLAR EXPORT
NACA64-713 a=0.2
NACA64-713 a=0.2 |  |  |  | Cl Max: | 1.481 | at alpha= | 8.5 | deg
JavaFoil+Calcfoil stall+Eppler ext transition |  |  |  | L/D Max: | 141.261 | at alpha= | 4.5 | deg
Re: | 14000000 |  |  | Cd Min: | 0.00471 | at alpha= | -3 | deg
Mach: | 0.5 |  |  | Cl=0 at alpha= | -3.7045 | deg
|  |  |  | @ Cl=0.1, Cd= | 0.004765
|  |  |  | @ Cl=0.4, Cd= | 0.0062897
|  |  |  | @ Cl=0.6, Cd= | 0.0066335
alpha (deg) | Cl | Cd | Cm | Cl/Cd
-20 | -0.927 | 0.16403 | -0.032 | -5.654
-19.5 | -0.9 | 0.14516 | -0.033 | -6.197
-19 | -0.871 | 0.13804 | -0.033 | -6.308
-18.5 | -0.843 | 0.13039 | -0.033 | -6.463
-18 | -0.815 | 0.12422 | -0.033 | -6.558
-17.5 | -0.786 | 0.11819 | -0.033 | -6.651
-17 | -0.756 | 0.12256 | -0.032 | -6.17
-16.5 | -0.727 | 0.11587 | -0.032 | -6.275
-16 | -0.699 | 0.1087 | -0.032 | -6.426
-15.5 | -0.671 | 0.10231 | -0.033 | -6.558
-15 | -0.643 | 0.09481 | -0.033 | -6.786
-14.5 | -0.617 | 0.0871 | -0.035 | -7.082
-14 | -0.591 | 0.07873 | -0.037 | -7.51
-13.5 | -0.554 | 0.09547 | -0.031 | -5.807
-13 | -0.526 | 0.08792 | -0.031 | -5.982
-12.5 | -0.498 | 0.07994 | -0.032 | -6.233
-12 | -0.471 | 0.07217 | -0.033 | -6.526
-11.5 | -0.443 | 0.06741 | -0.034 | -6.575
-11 | -0.417 | 0.06044 | -0.037 | -6.898
-10.5 | -0.391 | 0.05365 | -0.039 | -7.29
-10 | -0.368 | 0.04442 | -0.043 | -8.289
-9.5 | -0.326 | 0.06543 | -0.03 | -4.989
-9 | -0.298 | 0.05855 | -0.03 | -5.093
-8.5 | -0.27 | 0.05341 | -0.032 | -5.06
-8 | -0.242 | 0.04903 | -0.033 | -4.941
-7.5 | -0.215 | 0.04406 | -0.035 | -4.875
-7 | -0.187 | 0.04028 | -0.037 | -4.646
-6.5 | -0.157 | 0.04529 | -0.03 | -3.464
-6 | -0.129 | 0.04346 | -0.03 | -2.964
-5.5 | -0.101 | 0.03903 | -0.032 | -2.585
-5 | -0.121 | 0.03585 | -0.034 | -3.372
-4.5 | -0.082 | 0.03166 | -0.039 | -2.587
-4 | -0.039 | 0.00478 | -0.066 | -8.243
-3.5 | 0.027 | 0.00475 | -0.067 | 5.676
-3 | 0.095 | 0.00471 | -0.067 | 20.265
-2.5 | 0.165 | 0.00548 | -0.068 | 30.04
-2 | 0.234 | 0.00543 | -0.068 | 43.172
-1.5 | 0.304 | 0.00613 | -0.069 | 49.629
-1 | 0.374 | 0.00625 | -0.069 | 59.938
-0.5 | 0.446 | 0.00636 | -0.07 | 70.167
0 | 0.514 | 0.00653 | -0.071 | 78.662
0.5 | 0.582 | 0.00667 | -0.071 | 87.39
1 | 0.651 | 0.00653 | -0.072 | 99.703
1.5 | 0.72 | 0.00626 | -0.072 | 114.951
2 | 0.788 | 0.00661 | -0.073 | 119.29
2.5 | 0.855 | 0.00667 | -0.073 | 128.264
3 | 0.921 | 0.00663 | -0.074 | 138.946
3.5 | 0.986 | 0.00732 | -0.074 | 134.739
4 | 1.051 | 0.00759 | -0.075 | 138.466
4.5 | 1.115 | 0.00789 | -0.075 | 141.261
5 | 1.177 | 0.00834 | -0.075 | 141.138
5.5 | 1.239 | 0.00881 | -0.076 | 140.701
6 | 1.295 | 0.01001 | -0.076 | 129.363
6.5 | 1.346 | 0.01146 | -0.076 | 117.451
7 | 1.39 | 0.01392 | -0.076 | 99.861
7.5 | 1.43 | 0.01516 | -0.077 | 94.331
8 | 1.462 | 0.01637 | -0.077 | 89.316
8.5 | 1.481 | 0.01779 | -0.077 | 83.259
9 | 1.476 | 0.0195 | -0.078 | 75.677
9.5 | 1.412 | 0.02148 | -0.078 | 65.709
10 | 1.118 | 0.02502 | -0.078 | 44.674
10.5 | 0.903 | 0.02677 | -0.078 | 33.725
11 | 0.925 | 0.03151 | -0.078 | 29.344
11.5 | 0.958 | 0.03054 | -0.079 | 31.369
12 | 0.98 | 0.03578 | -0.079 | 27.396
12.5 | 1.012 | 0.03494 | -0.08 | 28.961
13 | 1.034 | 0.04024 | -0.079 | 25.698
13.5 | 1.053 | 0.0472 | -0.079 | 22.312

## 128. Re 14M Mach 0.50 (2)
BIGFOIL.COM POLAR EXPORT
NACA64-713 a=0.2
NACA64-713 a=0.2 |  |  |  | Cl Max: | 1.6371 | at alpha= | 12.5 | deg
XFOIL ncrit=9 |  |  |  | L/D Max: | 225.473 | at alpha= | 4 | deg
Re: | 14000000 |  |  | Cd Min: | 0.25749 | at alpha= | -20 | deg
Mach: | 0.5 |  |  | Cl=0 at alpha= | -3.7401 | deg
|  |  |  | @ Cl=0.1, Cd= | 0.0055587
|  |  |  | @ Cl=0.4, Cd= | 0.0052048
|  |  |  | @ Cl=0.6, Cd= | 0.0051121
alpha (deg) | Cl | Cd | Cm | Cl/Cd
-20 | -0.6386 | 0.25749 | 0.0483 | -2.4801
-19.5 | -0.6147 | 0.24938 | 0.043 | -2.4649
-19 | -0.5912 | 0.24105 | 0.0377 | -2.4526
-18.5 | -0.5686 | 0.23197 | 0.0325 | -2.4512
-18 | -0.5449 | 0.22395 | 0.0273 | -2.4331
-17.5 | -0.5204 | 0.2167 | 0.0223 | -2.4015
-17 | -0.4953 | 0.20988 | 0.0174 | -2.3599
-16.5 | -0.4711 | 0.20229 | 0.0125 | -2.3288
-16 | -0.4473 | 0.19434 | 0.0077 | -2.3016
-15.5 | -0.4244 | 0.1864 | 0.0028 | -2.2768
-15 | -0.4021 | 0.17838 | -0.0019 | -2.2542
-14.5 | -0.3789 | 0.17076 | -0.0066 | -2.2189
-14 | -0.3584 | 0.16232 | -0.0114 | -2.208
-13.5 | -0.3385 | 0.15393 | -0.0161 | -2.1991
-13 | -0.3236 | 0.14417 | -0.0211 | -2.2446
-12.5 | -0.3072 | 0.13542 | -0.0259 | -2.2685
-12 | -0.2316 | 0.1205 | -0.0218 | -1.922
-11.5 | -0.2706 | 0.12026 | -0.0347 | -2.2501
-11 | -0.2512 | 0.11335 | -0.0388 | -2.2161
-10.5 | -0.245 | 0.10375 | -0.044 | -2.3614
-10 | -0.2273 | 0.0971 | -0.0479 | -2.3409
-9.5 | -0.2353 | 0.08616 | -0.054 | -2.731
-9 | -0.2243 | 0.07917 | -0.0581 | -2.8331
-8.5 | -0.2299 | 0.07024 | -0.0636 | -3.2731
-8 | -0.2379 | 0.0618 | -0.0692 | -3.8495
-7.5 | -0.2557 | 0.05472 | -0.0751 | -4.6729
-7 | -0.2641 | 0.04574 | -0.081 | -5.7739
-6.5 | -0.2621 | 0.03631 | -0.0841 | -7.2184
-6 | -0.2472 | 0.02641 | -0.085 | -9.3601
-5.5 | -0.2359 | 0.01335 | -0.0842 | -17.6704
-5 | -0.1867 | 0.00727 | -0.082 | -25.6809
-4.5 | -0.1125 | 0.00648 | -0.0802 | -17.3611
-4 | -0.0382 | 0.00608 | -0.0791 | -6.2829
-3.5 | 0.0353 | 0.0058 | -0.0785 | 6.0862
-3 | 0.1077 | 0.00553 | -0.0782 | 19.4756
-2.5 | 0.1803 | 0.00544 | -0.0782 | 33.1434
-2 | 0.252 | 0.00533 | -0.0785 | 47.2795
-1.5 | 0.3237 | 0.00523 | -0.0789 | 61.8929
-1 | 0.3947 | 0.00521 | -0.0794 | 75.7582
-0.5 | 0.4658 | 0.00514 | -0.08 | 90.6226
0 | 0.5366 | 0.00513 | -0.0808 | 104.6004
0.5 | 0.6074 | 0.00511 | -0.0815 | 118.865
1 | 0.678 | 0.0051 | -0.0823 | 132.9412
1.5 | 0.7486 | 0.00506 | -0.0831 | 147.9447
2 | 0.8188 | 0.005 | -0.0839 | 163.76
2.5 | 0.8873 | 0.0045 | -0.0847 | 197.1778
3 | 0.9568 | 0.00448 | -0.0853 | 213.5714
3.5 | 1.026 | 0.00461 | -0.0856 | 222.5597
4 | 1.0958 | 0.00486 | -0.0858 | 225.4733
4.5 | 1.164 | 0.00526 | -0.0857 | 221.2928
5 | 1.2311 | 0.00571 | -0.0851 | 215.6042
5.5 | 1.2951 | 0.0063 | -0.084 | 205.5714
6 | 1.3491 | 0.00727 | -0.0812 | 185.5708
6.5 | 1.3855 | 0.00846 | -0.0754 | 163.7707
7 | 1.4116 | 0.0098 | -0.0681 | 144.0408
7.5 | 1.4133 | 0.01184 | -0.0585 | 119.3666
8 | 1.4322 | 0.01422 | -0.0526 | 100.7173
8.5 | 1.4614 | 0.01655 | -0.0484 | 88.3021
9 | 1.4925 | 0.01904 | -0.0446 | 78.3876
9.5 | 1.5235 | 0.02173 | -0.0412 | 70.1104
10 | 1.5489 | 0.02494 | -0.0377 | 62.1051
10.5 | 1.5741 | 0.02836 | -0.0345 | 55.5042
11 | 1.5933 | 0.03227 | -0.0312 | 49.374
11.5 | 1.612 | 0.03636 | -0.028 | 44.3344
12 | 1.6256 | 0.04101 | -0.025 | 39.6391
12.5 | 1.6371 | 0.04611 | -0.0223 | 35.5042
13 | 1.6334 | 0.05276 | -0.0203 | 30.9591
13.5 | 1.62 | 0.06075 | -0.0194 | 26.6667
14 | 1.5895 | 0.07095 | -0.0202 | 22.4031
14.5 | 1.5569 | 0.08217 | -0.0226 | 18.9473
15 | 1.5193 | 0.09475 | -0.0267 | 16.0348
15.5 | 1.4861 | 0.10763 | -0.032 | 13.8075
16 | 1.4535 | 0.1212 | -0.0387 | 11.9926
16.5 | 1.424 | 0.13507 | -0.0463 | 10.5427
17 | 1.3972 | 0.14905 | -0.0548 | 9.374
17.5 | 1.3712 | 0.16357 | -0.0642 | 8.383

## 129. Re 16M Mach 0.00 (1)
BIGFOIL.COM POLAR EXPORT
NACA64-713 a=0.2
NACA64-713 a=0.2 |  |  |  | Cl Max: | 1.547 | at alpha= | 12 | deg
JavaFoil+Calcfoil stall+Eppler ext transition |  |  |  | L/D Max: | 168.011 | at alpha= | 5.5 | deg
Re: | 16000000 |  |  | Cd Min: | 0.00458 | at alpha= | -5 | deg
Mach: | 0 |  |  | Cl=0 at alpha= | -3.7034 | deg
|  |  |  | @ Cl=0.1, Cd= | 0.005218
|  |  |  | @ Cl=0.4, Cd= | 0.0060866
|  |  |  | @ Cl=0.6, Cd= | 0.0057983
alpha (deg) | Cl | Cd | Cm | Cl/Cd
-17 | -0.365 | 0.127 | -0.024 | -2.872
-16.5 | -0.377 | 0.12103 | -0.025 | -3.117
-16 | -0.39 | 0.11511 | -0.025 | -3.384
-15.5 | -0.401 | 0.10968 | -0.025 | -3.661
-15 | -0.413 | 0.1027 | -0.025 | -4.02
-14.5 | -0.423 | 0.09718 | -0.026 | -4.355
-14 | -0.433 | 0.09247 | -0.026 | -4.678
-13.5 | -0.441 | 0.08723 | -0.026 | -5.051
-13 | -0.447 | 0.082 | -0.027 | -5.452
-12.5 | -0.451 | 0.07788 | -0.027 | -5.796
-12 | -0.453 | 0.07488 | -0.027 | -6.046
-11.5 | -0.452 | 0.06888 | -0.028 | -6.568
-11 | -0.448 | 0.06698 | -0.027 | -6.686
-10.5 | -0.44 | 0.06269 | -0.028 | -7.027
-10 | -0.431 | 0.05741 | -0.029 | -7.503
-9.5 | -0.416 | 0.05358 | -0.03 | -7.773
-9 | -0.397 | 0.05123 | -0.03 | -7.754
-8.5 | -0.377 | 0.04617 | -0.032 | -8.157
-8 | -0.352 | 0.04178 | -0.034 | -8.425
-7.5 | -0.324 | 0.03686 | -0.037 | -8.801
-7 | -0.351 | 0.00476 | -0.055 | -73.626
-6.5 | -0.305 | 0.00472 | -0.055 | -64.695
-6 | -0.256 | 0.00469 | -0.056 | -54.587
-5.5 | -0.204 | 0.00473 | -0.056 | -43.138
-5 | -0.15 | 0.00458 | -0.057 | -32.722
-4.5 | -0.093 | 0.00458 | -0.057 | -20.385
-4 | -0.035 | 0.00459 | -0.058 | -7.706
-3.5 | 0.024 | 0.00462 | -0.058 | 5.149
-3 | 0.084 | 0.00521 | -0.058 | 16.031
-2.5 | 0.144 | 0.00524 | -0.059 | 27.424
-2 | 0.204 | 0.0059 | -0.059 | 34.59
-1.5 | 0.264 | 0.0059 | -0.06 | 44.823
-1 | 0.325 | 0.00598 | -0.06 | 54.332
-0.5 | 0.386 | 0.00607 | -0.061 | 63.646
0 | 0.445 | 0.00614 | -0.061 | 72.555
0.5 | 0.505 | 0.00621 | -0.062 | 81.373
1 | 0.565 | 0.00602 | -0.062 | 93.823
1.5 | 0.625 | 0.00564 | -0.063 | 110.746
2 | 0.684 | 0.00583 | -0.063 | 117.355
2.5 | 0.743 | 0.00599 | -0.064 | 124.122
3 | 0.803 | 0.00616 | -0.064 | 130.301
3.5 | 0.862 | 0.00634 | -0.065 | 135.956
4 | 0.919 | 0.00615 | -0.065 | 149.414
4.5 | 0.978 | 0.00632 | -0.066 | 154.627
5 | 1.036 | 0.00621 | -0.066 | 166.786
5.5 | 1.093 | 0.0065 | -0.066 | 168.011
6 | 1.148 | 0.00779 | -0.067 | 147.24
6.5 | 1.199 | 0.00853 | -0.067 | 140.582
7 | 1.249 | 0.00912 | -0.068 | 136.974
7.5 | 1.294 | 0.01029 | -0.068 | 125.717
8 | 1.339 | 0.01092 | -0.068 | 122.606
8.5 | 1.383 | 0.01147 | -0.069 | 120.552
9 | 1.423 | 0.0121 | -0.069 | 117.59
9.5 | 1.457 | 0.01277 | -0.069 | 114.157
10 | 1.488 | 0.01348 | -0.07 | 110.351
10.5 | 1.514 | 0.01435 | -0.07 | 105.509
11 | 1.532 | 0.01517 | -0.07 | 100.973
11.5 | 1.543 | 0.01618 | -0.071 | 95.336
12 | 1.547 | 0.01728 | -0.071 | 89.514
12.5 | 1.545 | 0.0185 | -0.071 | 83.489
13 | 1.536 | 0.01979 | -0.072 | 77.591
13.5 | 1.521 | 0.02119 | -0.072 | 71.758
14 | 1.5 | 0.02273 | -0.072 | 65.961
14.5 | 1.473 | 0.02456 | -0.073 | 59.976
15 | 1.441 | 0.02639 | -0.073 | 54.611
15.5 | 1.405 | 0.02858 | -0.073 | 49.148
16 | 1.365 | 0.03076 | -0.074 | 44.373
16.5 | 1.322 | 0.03285 | -0.074 | 40.258
17 | 1.277 | 0.03548 | -0.074 | 35.99

## 130. Re 16M Mach 0.00 (2)
BIGFOIL.COM POLAR EXPORT
NACA64-713 a=0.2
NACA64-713 a=0.2 |  |  |  | Cl Max: | 1.8279 | at alpha= | 19.5 | deg
XFOIL ncrit=9 |  |  |  | L/D Max: | 197.851 | at alpha= | 4.5 | deg
Re: | 16000000 |  |  | Cd Min: | 0.06723 | at alpha= | 20 | deg
Mach: | 0 |  |  | Cl=0 at alpha= | -3.7654 | deg
|  |  |  | @ Cl=0.1, Cd= | 0.0051761
|  |  |  | @ Cl=0.4, Cd= | 0.0049058
|  |  |  | @ Cl=0.6, Cd= | 0.004782
alpha (deg) | Cl | Cd | Cm | Cl/Cd
-17 | -1.2736 | 0.03447 | -0.075 | -36.9481
-16.5 | -1.2869 | 0.02954 | -0.0704 | -43.5647
-16 | -1.2826 | 0.02448 | -0.0672 | -52.3938
-15.5 | -1.253 | 0.02172 | -0.0654 | -57.6888
-15 | -1.2165 | 0.01947 | -0.064 | -62.4807
-14.5 | -1.1749 | 0.01764 | -0.0629 | -66.6043
-14 | -1.1289 | 0.01628 | -0.0621 | -69.3428
-13.5 | -1.082 | 0.01488 | -0.0613 | -72.7151
-13 | -1.0318 | 0.0139 | -0.0609 | -74.2302
-12.5 | -0.9813 | 0.01283 | -0.0604 | -76.4848
-12 | -0.929 | 0.01202 | -0.0601 | -77.2879
-11.5 | -0.8762 | 0.01118 | -0.0599 | -78.3721
-11 | -0.8225 | 0.01045 | -0.0597 | -78.7081
-10.5 | -0.7682 | 0.00979 | -0.0596 | -78.4678
-9 | -0.6018 | 0.00817 | -0.0597 | -73.6597
-8.5 | -0.5463 | 0.00756 | -0.0598 | -72.2619
-8 | -0.4893 | 0.00723 | -0.06 | -67.6763
-7.5 | -0.4321 | 0.00696 | -0.0603 | -62.0833
-7 | -0.3746 | 0.0067 | -0.0606 | -55.9104
-5.5 | -0.2012 | 0.00605 | -0.0617 | -33.2562
-5 | -0.1434 | 0.00581 | -0.0621 | -24.6816
-4.5 | -0.0855 | 0.00556 | -0.0625 | -15.3777
-4 | -0.0275 | 0.00537 | -0.063 | -5.121
-3.5 | 0.0311 | 0.00527 | -0.0636 | 5.9013
-2.5 | 0.1485 | 0.00511 | -0.0648 | 29.0607
-2 | 0.2071 | 0.00506 | -0.0654 | 40.9289
-1.5 | 0.2659 | 0.005 | -0.0661 | 53.18
-1 | 0.3246 | 0.00496 | -0.0667 | 65.4435
-0.5 | 0.3833 | 0.00492 | -0.0674 | 77.9065
0 | 0.442 | 0.00487 | -0.0681 | 90.7598
0.5 | 0.5006 | 0.00487 | -0.0688 | 102.7926
1 | 0.5592 | 0.00481 | -0.0696 | 116.2578
1.5 | 0.6175 | 0.00477 | -0.0703 | 129.4549
2 | 0.6756 | 0.0047 | -0.071 | 143.7447
2.5 | 0.7324 | 0.00421 | -0.0719 | 173.9667
3 | 0.7891 | 0.00415 | -0.0726 | 190.1446
3.5 | 0.8453 | 0.00435 | -0.0732 | 194.3218
4 | 0.9013 | 0.00458 | -0.0737 | 196.7904
4.5 | 0.9576 | 0.00484 | -0.0743 | 197.8512
5 | 1.0121 | 0.00528 | -0.0746 | 191.6856
5.5 | 1.0642 | 0.00592 | -0.0747 | 179.7635
6 | 1.116 | 0.00649 | -0.0746 | 171.9569
6.5 | 1.1667 | 0.00707 | -0.0744 | 165.0212
7 | 1.2158 | 0.00763 | -0.0738 | 159.3447
7.5 | 1.2651 | 0.00814 | -0.0733 | 155.4177
8 | 1.3139 | 0.00875 | -0.0728 | 150.16
8.5 | 1.3626 | 0.00929 | -0.0723 | 146.6738
9 | 1.4112 | 0.00976 | -0.0718 | 144.5902
9.5 | 1.4586 | 0.01024 | -0.0711 | 142.4414
10 | 1.5029 | 0.01081 | -0.07 | 139.0287
10.5 | 1.5447 | 0.01139 | -0.0684 | 135.619
11 | 1.5796 | 0.012 | -0.0656 | 131.6333
11.5 | 1.5977 | 0.01277 | -0.0599 | 125.1135
12 | 1.6204 | 0.01383 | -0.0559 | 117.1656
12.5 | 1.6462 | 0.01498 | -0.0528 | 109.8932
13 | 1.6682 | 0.01651 | -0.0497 | 101.0418
13.5 | 1.6912 | 0.01816 | -0.0471 | 93.1278
14 | 1.7146 | 0.01993 | -0.0449 | 86.0311
14.5 | 1.7311 | 0.02229 | -0.0424 | 77.6626
15 | 1.749 | 0.02471 | -0.0403 | 70.7811
15.5 | 1.7661 | 0.02729 | -0.0386 | 64.716
16 | 1.781 | 0.03021 | -0.037 | 58.954
16.5 | 1.7898 | 0.03384 | -0.0355 | 52.8901
17 | 1.7995 | 0.0376 | -0.0344 | 47.859
17.5 | 1.8105 | 0.04141 | -0.0337 | 43.7213
18 | 1.8192 | 0.04555 | -0.0332 | 39.9385
18.5 | 1.8258 | 0.05016 | -0.033 | 36.3995
19 | 1.8269 | 0.05549 | -0.0331 | 32.923
19.5 | 1.8279 | 0.06109 | -0.0336 | 29.9214
20 | 1.8262 | 0.06723 | -0.0346 | 27.1635

## 131. Re 16M Mach 0.10 (1)
BIGFOIL.COM POLAR EXPORT
NACA64-713 a=0.2
NACA64-713 a=0.2 |  |  |  | Cl Max: | 1.543 | at alpha= | 12 | deg
JavaFoil+Calcfoil stall+Eppler ext transition |  |  |  | L/D Max: | 168.998 | at alpha= | 5.5 | deg
Re: | 16000000 |  |  | Cd Min: | 0.00457 | at alpha= | -4 | deg
Mach: | 0.1 |  |  | Cl=0 at alpha= | -3.7034 | deg
|  |  |  | @ Cl=0.1, Cd= | 0.00524
|  |  |  | @ Cl=0.4, Cd= | 0.006084
|  |  |  | @ Cl=0.6, Cd= | 0.0058573
alpha (deg) | Cl | Cd | Cm | Cl/Cd
-16.5 | -0.334 | 0.12298 | -0.024 | -2.713
-16 | -0.348 | 0.11709 | -0.025 | -2.973
-15.5 | -0.362 | 0.11134 | -0.025 | -3.255
-15 | -0.376 | 0.10344 | -0.025 | -3.639
-14.5 | -0.39 | 0.09979 | -0.025 | -3.904
-14 | -0.402 | 0.09392 | -0.026 | -4.278
-13.5 | -0.413 | 0.08902 | -0.026 | -4.636
-13 | -0.422 | 0.08332 | -0.027 | -5.066
-12.5 | -0.429 | 0.07821 | -0.027 | -5.489
-12 | -0.434 | 0.07519 | -0.027 | -5.768
-11.5 | -0.436 | 0.0699 | -0.028 | -6.241
-11 | -0.435 | 0.06659 | -0.027 | -6.527
-10.5 | -0.43 | 0.06313 | -0.027 | -6.807
-10 | -0.422 | 0.05789 | -0.029 | -7.291
-9.5 | -0.41 | 0.05424 | -0.03 | -7.556
-9 | -0.393 | 0.05129 | -0.03 | -7.659
-8.5 | -0.373 | 0.04714 | -0.031 | -7.908
-8 | -0.349 | 0.04292 | -0.033 | -8.131
-7.5 | -0.321 | 0.03915 | -0.035 | -8.201
-7 | -0.35 | 0.00473 | -0.055 | -74.095
-6.5 | -0.305 | 0.00473 | -0.056 | -64.543
-6 | -0.257 | 0.0047 | -0.056 | -54.616
-5.5 | -0.205 | 0.00469 | -0.057 | -43.679
-5 | -0.15 | 0.00458 | -0.057 | -32.812
-4.5 | -0.094 | 0.00458 | -0.057 | -20.448
-4 | -0.035 | 0.00457 | -0.058 | -7.768
-3.5 | 0.024 | 0.00462 | -0.058 | 5.17
-3 | 0.084 | 0.00524 | -0.059 | 16.04
-2.5 | 0.144 | 0.00524 | -0.059 | 27.522
-2 | 0.205 | 0.0059 | -0.06 | 34.754
-1.5 | 0.266 | 0.00592 | -0.06 | 44.844
-1 | 0.327 | 0.00598 | -0.06 | 54.57
-0.5 | 0.388 | 0.00607 | -0.061 | 63.957
0 | 0.448 | 0.00614 | -0.061 | 72.917
0.5 | 0.508 | 0.00624 | -0.062 | 81.315
1 | 0.568 | 0.00606 | -0.062 | 93.751
1.5 | 0.628 | 0.00568 | -0.063 | 110.575
2 | 0.687 | 0.00582 | -0.063 | 118.044
2.5 | 0.747 | 0.00605 | -0.064 | 123.485
3 | 0.807 | 0.00621 | -0.064 | 129.892
3.5 | 0.866 | 0.00608 | -0.065 | 142.381
4 | 0.924 | 0.00623 | -0.065 | 148.378
4.5 | 0.982 | 0.00638 | -0.066 | 153.937
5 | 1.041 | 0.00624 | -0.066 | 166.75
5.5 | 1.098 | 0.0065 | -0.067 | 168.998
6 | 1.153 | 0.00785 | -0.067 | 146.897
6.5 | 1.204 | 0.0086 | -0.068 | 140.068
7 | 1.254 | 0.00913 | -0.068 | 137.359
7.5 | 1.299 | 0.0104 | -0.068 | 124.863
8 | 1.344 | 0.01104 | -0.068 | 121.8
8.5 | 1.387 | 0.0116 | -0.069 | 119.635
9 | 1.427 | 0.01224 | -0.069 | 116.556
9.5 | 1.461 | 0.01293 | -0.07 | 112.991
10 | 1.491 | 0.01368 | -0.07 | 109.008
10.5 | 1.516 | 0.01456 | -0.07 | 104.081
11 | 1.533 | 0.01549 | -0.071 | 98.919
11.5 | 1.542 | 0.01636 | -0.071 | 94.22
12 | 1.543 | 0.0176 | -0.071 | 87.669
12.5 | 1.538 | 0.01886 | -0.072 | 81.521
13 | 1.525 | 0.02021 | -0.072 | 75.479
13.5 | 1.506 | 0.02167 | -0.072 | 69.515
14 | 1.481 | 0.02309 | -0.073 | 64.14
14.5 | 1.45 | 0.02489 | -0.073 | 58.239
15 | 1.412 | 0.0273 | -0.073 | 51.703
15.5 | 1.371 | 0.02909 | -0.074 | 47.127
16 | 1.325 | 0.03152 | -0.074 | 42.048
16.5 | 1.276 | 0.03403 | -0.074 | 37.504
17 | 1.223 | 0.03781 | -0.074 | 32.357

## 132. Re 16M Mach 0.10 (2)
BIGFOIL.COM POLAR EXPORT
NACA64-713 a=0.2
NACA64-713 a=0.2 |  |  |  | Cl Max: | 1.818 | at alpha= | 19.5 | deg
XFOIL ncrit=9 |  |  |  | L/D Max: | 198.742 | at alpha= | 4.5 | deg
Re: | 16000000 |  |  | Cd Min: | 0.07124 | at alpha= | 20 | deg
Mach: | 0.1 |  |  | Cl=0 at alpha= | -3.7648 | deg
|  |  |  | @ Cl=0.1, Cd= | 0.005177
|  |  |  | @ Cl=0.4, Cd= | 0.0049105
|  |  |  | @ Cl=0.6, Cd= | 0.004791
alpha (deg) | Cl | Cd | Cm | Cl/Cd
-14.5 | -1.1591 | 0.02265 | -0.0678 | -51.1744
-14 | -1.1238 | 0.01979 | -0.0662 | -56.7863
-13.5 | -1.084 | 0.01726 | -0.0648 | -62.8042
-13 | -1.0361 | 0.01578 | -0.064 | -65.6591
-12.5 | -0.9879 | 0.01418 | -0.0631 | -69.6685
-12 | -0.9362 | 0.01308 | -0.0625 | -71.5749
-11.5 | -0.8839 | 0.01196 | -0.062 | -73.9047
-11 | -0.8302 | 0.01103 | -0.0616 | -75.2675
-10.5 | -0.7756 | 0.01021 | -0.0613 | -75.9647
-10 | -0.7199 | 0.00956 | -0.0611 | -75.3033
-9 | -0.6075 | 0.00837 | -0.0609 | -72.5806
-8.5 | -0.5514 | 0.00771 | -0.0608 | -71.5175
-8 | -0.494 | 0.00731 | -0.0609 | -67.5787
-7.5 | -0.4361 | 0.00702 | -0.0611 | -62.1225
-7 | -0.378 | 0.00675 | -0.0613 | -56
-6.5 | -0.3198 | 0.00651 | -0.0616 | -49.1244
-5.5 | -0.203 | 0.00608 | -0.0623 | -33.3882
-5 | -0.1446 | 0.00584 | -0.0626 | -24.7603
-4.5 | -0.0861 | 0.00561 | -0.0631 | -15.3476
-4 | -0.0278 | 0.00538 | -0.0635 | -5.1673
-3.5 | 0.0313 | 0.00527 | -0.064 | 5.9393
-2.5 | 0.1495 | 0.00511 | -0.0652 | 29.2564
-2 | 0.2085 | 0.00506 | -0.0658 | 41.2055
-1 | 0.3267 | 0.00496 | -0.0671 | 65.8669
-0.5 | 0.3859 | 0.00492 | -0.0678 | 78.435
0 | 0.445 | 0.00488 | -0.0685 | 91.1885
0.5 | 0.5039 | 0.00487 | -0.0692 | 103.4702
1 | 0.5629 | 0.00481 | -0.07 | 117.027
1.5 | 0.6215 | 0.00478 | -0.0707 | 130.0209
2 | 0.68 | 0.00471 | -0.0715 | 144.3737
2.5 | 0.7373 | 0.00421 | -0.0723 | 175.1306
3 | 0.7944 | 0.00415 | -0.0731 | 191.4217
3.5 | 0.8509 | 0.00435 | -0.0736 | 195.6092
4 | 0.9073 | 0.00459 | -0.0741 | 197.6688
4.5 | 0.9639 | 0.00485 | -0.0747 | 198.7423
5 | 1.0189 | 0.00528 | -0.075 | 192.9735
5.5 | 1.0713 | 0.00594 | -0.075 | 180.3535
6 | 1.1233 | 0.00652 | -0.0749 | 172.2853
6.5 | 1.1742 | 0.00711 | -0.0746 | 165.1477
7 | 1.2233 | 0.00769 | -0.0739 | 159.0767
7.5 | 1.2729 | 0.00821 | -0.0734 | 155.0426
8 | 1.3217 | 0.00884 | -0.0727 | 149.5136
8.5 | 1.3706 | 0.00938 | -0.0721 | 146.1194
9 | 1.4191 | 0.00987 | -0.0715 | 143.7791
9.5 | 1.4664 | 0.01037 | -0.0706 | 141.4079
10 | 1.5103 | 0.01094 | -0.0693 | 138.053
10.5 | 1.5508 | 0.01156 | -0.0674 | 134.1522
11 | 1.5761 | 0.0122 | -0.0625 | 129.1885
11.5 | 1.5977 | 0.01311 | -0.0578 | 121.8688
12 | 1.6216 | 0.01426 | -0.054 | 113.7167
12.5 | 1.6475 | 0.01554 | -0.051 | 106.0167
13 | 1.6692 | 0.01721 | -0.0479 | 96.9901
13.5 | 1.6924 | 0.01896 | -0.0454 | 89.2616
14 | 1.7153 | 0.02089 | -0.0432 | 82.1111
14.5 | 1.7306 | 0.02347 | -0.0407 | 73.7367
15 | 1.7487 | 0.02599 | -0.0387 | 67.2836
15.5 | 1.7645 | 0.02883 | -0.0369 | 61.2036
16 | 1.778 | 0.03202 | -0.0354 | 55.5278
16.5 | 1.7859 | 0.0359 | -0.034 | 49.7465
17 | 1.7965 | 0.03974 | -0.033 | 45.2063
17.5 | 1.806 | 0.04386 | -0.0324 | 41.1765
18 | 1.8121 | 0.04846 | -0.0319 | 37.3937
18.5 | 1.8171 | 0.05343 | -0.0319 | 34.009
19 | 1.8165 | 0.05918 | -0.0322 | 30.6945
19.5 | 1.818 | 0.06493 | -0.0329 | 27.9994
20 | 1.8169 | 0.07124 | -0.0341 | 25.5039

## 133. Re 16M Mach 0.25 (1)
BIGFOIL.COM POLAR EXPORT
NACA64-713 a=0.2
NACA64-713 a=0.2 |  |  |  | Cl Max: | 1.527 | at alpha= | 11 | deg
JavaFoil+Calcfoil stall+Eppler ext transition |  |  |  | L/D Max: | 167.117 | at alpha= | 5 | deg
Re: | 16000000 |  |  | Cd Min: | 0.00458 | at alpha= | -4 | deg
Mach: | 0.25 |  |  | Cl=0 at alpha= | -3.7 | deg
|  |  |  | @ Cl=0.1, Cd= | 0.0052568
|  |  |  | @ Cl=0.4, Cd= | 0.0061112
|  |  |  | @ Cl=0.6, Cd= | 0.0060386
alpha (deg) | Cl | Cd | Cm | Cl/Cd
-14.5 | -0.064 | 0.10773 | -0.025 | -0.592
-14 | -0.061 | 0.10269 | -0.025 | -0.592
-13.5 | -0.12 | 0.09813 | -0.025 | -1.224
-13 | -0.179 | 0.09047 | -0.025 | -1.984
-12.5 | -0.223 | 0.0867 | -0.026 | -2.571
-12 | -0.259 | 0.07977 | -0.026 | -3.252
-11.5 | -0.29 | 0.07477 | -0.027 | -3.882
-11 | -0.316 | 0.06997 | -0.027 | -4.509
-10.5 | -0.334 | 0.06608 | -0.027 | -5.06
-10 | -0.347 | 0.06189 | -0.028 | -5.609
-9.5 | -0.353 | 0.05791 | -0.028 | -6.095
-9 | -0.352 | 0.05378 | -0.029 | -6.543
-8.5 | -0.344 | 0.05048 | -0.029 | -6.808
-8 | -0.329 | 0.04685 | -0.03 | -7.019
-7.5 | -0.307 | 0.04406 | -0.031 | -6.974
-7 | -0.282 | 0.03911 | -0.034 | -7.2
-6.5 | -0.251 | 0.03455 | -0.037 | -7.257
-6 | -0.258 | 0.00473 | -0.058 | -54.528
-5.5 | -0.207 | 0.00472 | -0.058 | -43.941
-5 | -0.153 | 0.0047 | -0.059 | -32.565
-4.5 | -0.096 | 0.0046 | -0.059 | -20.804
-4 | -0.036 | 0.00458 | -0.059 | -7.927
-3.5 | 0.024 | 0.0046 | -0.06 | 5.322
-3 | 0.086 | 0.00525 | -0.06 | 16.423
-2.5 | 0.148 | 0.00528 | -0.061 | 28.091
-2 | 0.21 | 0.00594 | -0.061 | 35.419
-1.5 | 0.273 | 0.00599 | -0.062 | 45.577
-1 | 0.335 | 0.00604 | -0.062 | 55.531
-0.5 | 0.399 | 0.00611 | -0.063 | 65.295
0 | 0.46 | 0.00618 | -0.063 | 74.391
0.5 | 0.522 | 0.00628 | -0.064 | 83.064
1 | 0.583 | 0.00614 | -0.064 | 94.988
1.5 | 0.645 | 0.00577 | -0.065 | 111.802
2 | 0.706 | 0.00595 | -0.065 | 118.701
2.5 | 0.767 | 0.00614 | -0.066 | 125.045
3 | 0.828 | 0.00635 | -0.066 | 130.443
3.5 | 0.888 | 0.0062 | -0.067 | 143.258
4 | 0.949 | 0.00634 | -0.067 | 149.546
4.5 | 1.009 | 0.00625 | -0.068 | 161.361
5 | 1.068 | 0.00639 | -0.068 | 167.117
5.5 | 1.126 | 0.00754 | -0.069 | 149.324
6 | 1.181 | 0.00821 | -0.069 | 143.752
6.5 | 1.232 | 0.00901 | -0.069 | 136.772
7 | 1.282 | 0.00964 | -0.07 | 133.045
7.5 | 1.327 | 0.01103 | -0.07 | 120.309
8 | 1.371 | 0.01174 | -0.07 | 116.795
8.5 | 1.413 | 0.01244 | -0.07 | 113.553
9 | 1.45 | 0.01317 | -0.071 | 110.078
9.5 | 1.48 | 0.01398 | -0.071 | 105.898
10 | 1.504 | 0.01487 | -0.072 | 101.146
10.5 | 1.522 | 0.01593 | -0.072 | 95.496
11 | 1.527 | 0.01706 | -0.072 | 89.507
11.5 | 1.521 | 0.01823 | -0.073 | 83.437
12 | 1.504 | 0.01961 | -0.073 | 76.659
12.5 | 1.474 | 0.02128 | -0.073 | 69.289
13 | 1.434 | 0.02313 | -0.074 | 61.999
13.5 | 1.382 | 0.02504 | -0.074 | 55.192
14 | 1.319 | 0.0275 | -0.074 | 47.957
14.5 | 1.246 | 0.02959 | -0.074 | 42.115
15 | 1.163 | 0.03256 | -0.074 | 35.729
15.5 | 1.07 | 0.03708 | -0.074 | 28.858
16 | 0.97 | 0.04249 | -0.074 | 22.827

## 134. Re 16M Mach 0.25 (2)
BIGFOIL.COM POLAR EXPORT
NACA64-713 a=0.2
NACA64-713 a=0.2 |  |  |  | Cl Max: | 1.7745 | at alpha= | 18.5 | deg
XFOIL ncrit=9 |  |  |  | L/D Max: | 203.15 | at alpha= | 4.5 | deg
Re: | 16000000 |  |  | Cd Min: | 0.158 | at alpha= | -15 | deg
Mach: | 0.25 |  |  | Cl=0 at alpha= | -3.7602 | deg
|  |  |  | @ Cl=0.1, Cd= | 0.0052305
|  |  |  | @ Cl=0.4, Cd= | 0.0049302
|  |  |  | @ Cl=0.6, Cd= | 0.0048319
alpha (deg) | Cl | Cd | Cm | Cl/Cd
-15 | -0.4232 | 0.158 | -0.0068 | -2.6785
-14.5 | -0.4093 | 0.14987 | -0.0113 | -2.731
-14 | -0.4398 | 0.13008 | -0.0205 | -3.381
-13.5 | -0.4564 | 0.11617 | -0.0281 | -3.9287
-13 | -0.444 | 0.10928 | -0.0323 | -4.063
-12.5 | -0.449 | 0.09915 | -0.0383 | -4.5285
-12 | -0.4552 | 0.08956 | -0.0441 | -5.0826
-11.5 | -0.4767 | 0.07798 | -0.0516 | -6.1131
-11 | -0.5527 | 0.05993 | -0.068 | -9.2224
-10.5 | -0.6556 | 0.04241 | -0.0722 | -15.4586
-10 | -0.749 | 0.01387 | -0.0706 | -54.0014
-9.5 | -0.697 | 0.01138 | -0.0692 | -61.2478
-9 | -0.6397 | 0.0099 | -0.0681 | -64.6162
-8.5 | -0.5802 | 0.00889 | -0.0673 | -65.2643
-8 | -0.5198 | 0.00811 | -0.0666 | -64.0937
-7.5 | -0.459 | 0.0075 | -0.0661 | -61.2
-7 | -0.3976 | 0.00708 | -0.0657 | -56.1582
-6.5 | -0.336 | 0.00674 | -0.0656 | -49.8516
-5 | -0.1515 | 0.00599 | -0.0657 | -25.2922
-4.5 | -0.0902 | 0.00575 | -0.0659 | -15.687
-4 | -0.0295 | 0.00545 | -0.0661 | -5.4128
-3.5 | 0.032 | 0.00531 | -0.0665 | 6.0264
-3 | 0.0935 | 0.00524 | -0.067 | 17.8435
-2.5 | 0.155 | 0.00515 | -0.0675 | 30.0971
-2 | 0.2162 | 0.00508 | -0.0681 | 42.5591
-1.5 | 0.2777 | 0.00502 | -0.0687 | 55.3187
-1 | 0.3389 | 0.00499 | -0.0693 | 67.9158
-0.5 | 0.4002 | 0.00493 | -0.07 | 81.1765
0 | 0.4613 | 0.0049 | -0.0707 | 94.1429
0.5 | 0.5224 | 0.00489 | -0.0715 | 106.8303
1 | 0.5835 | 0.00484 | -0.0722 | 120.5579
1.5 | 0.6443 | 0.00481 | -0.073 | 133.9501
2 | 0.7048 | 0.00475 | -0.0737 | 148.3789
2.5 | 0.7642 | 0.00425 | -0.0746 | 179.8118
3 | 0.8237 | 0.00417 | -0.0754 | 197.53
3.5 | 0.8825 | 0.00435 | -0.0759 | 202.8736
4 | 0.9407 | 0.00465 | -0.0763 | 202.3011
4.5 | 0.9995 | 0.00492 | -0.0768 | 203.1504
5 | 1.0571 | 0.00531 | -0.0771 | 199.0772
6 | 1.1637 | 0.0067 | -0.0763 | 173.6866
6.5 | 1.2156 | 0.00735 | -0.0756 | 165.3878
7 | 1.2647 | 0.008 | -0.0743 | 158.0875
7.5 | 1.3141 | 0.00868 | -0.0732 | 151.394
8 | 1.3634 | 0.00933 | -0.0719 | 146.1308
8.5 | 1.4126 | 0.0099 | -0.0707 | 142.6869
9 | 1.4594 | 0.01049 | -0.069 | 139.123
9.5 | 1.5023 | 0.01113 | -0.0666 | 134.9775
10 | 1.5267 | 0.01183 | -0.0608 | 129.0533
10.5 | 1.5502 | 0.01287 | -0.0558 | 120.4507
11 | 1.5787 | 0.01404 | -0.0521 | 112.443
11.5 | 1.6041 | 0.01559 | -0.0485 | 102.8929
12 | 1.6307 | 0.01728 | -0.0455 | 94.3692
12.5 | 1.6531 | 0.01938 | -0.0424 | 85.2993
13 | 1.6759 | 0.02165 | -0.0398 | 77.4088
13.5 | 1.6941 | 0.02439 | -0.0372 | 69.4588
14 | 1.7128 | 0.02726 | -0.035 | 62.832
14.5 | 1.7279 | 0.0306 | -0.0329 | 56.4673
15 | 1.7409 | 0.03426 | -0.0311 | 50.8144
15.5 | 1.7491 | 0.03856 | -0.0295 | 45.3605
16 | 1.7596 | 0.04284 | -0.0283 | 41.0738
16.5 | 1.7664 | 0.04769 | -0.0275 | 37.0392
17 | 1.771 | 0.053 | -0.0271 | 33.4151
17.5 | 1.7719 | 0.05893 | -0.0271 | 30.0679
18 | 1.7732 | 0.06511 | -0.0276 | 27.2339
18.5 | 1.7745 | 0.0715 | -0.0285 | 24.8182
19 | 1.7699 | 0.07893 | -0.0301 | 22.4237
19.5 | 1.7675 | 0.08632 | -0.0321 | 20.4761
20 | 1.7539 | 0.09547 | -0.0351 | 18.3712

## 135. Re 16M Mach 0.50 (1)
BIGFOIL.COM POLAR EXPORT
NACA64-713 a=0.2
NACA64-713 a=0.2 |  |  |  | Cl Max: | 1.483 | at alpha= | 8.5 | deg
JavaFoil+Calcfoil stall+Eppler ext transition |  |  |  | L/D Max: | 142.101 | at alpha= | 5 | deg
Re: | 16000000 |  |  | Cd Min: | 0.00468 | at alpha= | -3 | deg
Mach: | 0.5 |  |  | Cl=0 at alpha= | -3.7045 | deg
|  |  |  | @ Cl=0.1, Cd= | 0.0047329
|  |  |  | @ Cl=0.4, Cd= | 0.0062961
|  |  |  | @ Cl=0.6, Cd= | 0.0066322
alpha (deg) | Cl | Cd | Cm | Cl/Cd
-20 | -0.927 | 0.16752 | -0.032 | -5.534
-19.5 | -0.899 | 0.15554 | -0.032 | -5.778
-19 | -0.87 | 0.14796 | -0.032 | -5.878
-18.5 | -0.842 | 0.13955 | -0.032 | -6.031
-18 | -0.814 | 0.13111 | -0.033 | -6.206
-17.5 | -0.785 | 0.12484 | -0.033 | -6.289
-17 | -0.757 | 0.12171 | -0.033 | -6.216
-16.5 | -0.728 | 0.11554 | -0.032 | -6.297
-16 | -0.699 | 0.10851 | -0.032 | -6.442
-15.5 | -0.672 | 0.10056 | -0.033 | -6.678
-15 | -0.644 | 0.09377 | -0.034 | -6.869
-14.5 | -0.618 | 0.08543 | -0.035 | -7.232
-14 | -0.593 | 0.07631 | -0.038 | -7.773
-13.5 | -0.554 | 0.0934 | -0.031 | -5.936
-13 | -0.526 | 0.08763 | -0.031 | -6.004
-12.5 | -0.499 | 0.07917 | -0.032 | -6.297
-12 | -0.471 | 0.07169 | -0.034 | -6.576
-11.5 | -0.444 | 0.0667 | -0.035 | -6.651
-11 | -0.418 | 0.0593 | -0.037 | -7.044
-10.5 | -0.393 | 0.05135 | -0.041 | -7.656
-10 | -0.431 | 0.00883 | -0.06 | -48.857
-9.5 | -0.326 | 0.06421 | -0.03 | -5.084
-9 | -0.298 | 0.05789 | -0.03 | -5.151
-8.5 | -0.27 | 0.05281 | -0.032 | -5.119
-8 | -0.242 | 0.04855 | -0.033 | -4.992
-7.5 | -0.215 | 0.0436 | -0.036 | -4.931
-7 | -0.188 | 0.0394 | -0.038 | -4.76
-6.5 | -0.157 | 0.04469 | -0.03 | -3.511
-6 | -0.129 | 0.04287 | -0.03 | -3.004
-5.5 | -0.101 | 0.03884 | -0.032 | -2.598
-5 | -0.121 | 0.0356 | -0.034 | -3.397
-4.5 | -0.082 | 0.03098 | -0.04 | -2.651
-4 | -0.039 | 0.0047 | -0.066 | -8.376
-3.5 | 0.027 | 0.00471 | -0.067 | 5.726
-3 | 0.095 | 0.00468 | -0.067 | 20.405
-2.5 | 0.165 | 0.00542 | -0.068 | 30.366
-2 | 0.234 | 0.00545 | -0.068 | 43.03
-1.5 | 0.304 | 0.00614 | -0.069 | 49.567
-1 | 0.374 | 0.00626 | -0.069 | 59.829
-0.5 | 0.446 | 0.00636 | -0.07 | 70.162
0 | 0.514 | 0.00648 | -0.071 | 79.267
0.5 | 0.582 | 0.00664 | -0.071 | 87.744
1 | 0.651 | 0.00661 | -0.072 | 98.532
1.5 | 0.72 | 0.00623 | -0.072 | 115.603
2 | 0.788 | 0.00655 | -0.073 | 120.3
2.5 | 0.855 | 0.00662 | -0.073 | 129.09
3 | 0.922 | 0.00658 | -0.074 | 139.966
3.5 | 0.987 | 0.00723 | -0.074 | 136.453
4 | 1.052 | 0.00748 | -0.075 | 140.502
4.5 | 1.115 | 0.00789 | -0.075 | 141.266
5 | 1.178 | 0.00829 | -0.075 | 142.101
5.5 | 1.239 | 0.00912 | -0.076 | 135.849
6 | 1.294 | 0.0103 | -0.076 | 125.708
6.5 | 1.346 | 0.01152 | -0.076 | 116.889
7 | 1.391 | 0.01364 | -0.076 | 102.034
7.5 | 1.432 | 0.01483 | -0.077 | 96.546
8 | 1.464 | 0.01598 | -0.077 | 91.637
8.5 | 1.483 | 0.01743 | -0.077 | 85.09
9 | 1.477 | 0.01909 | -0.078 | 77.383
9.5 | 1.414 | 0.02096 | -0.078 | 67.448
10 | 1.119 | 0.02443 | -0.078 | 45.806
10.5 | 0.904 | 0.02607 | -0.078 | 34.671
11 | 0.925 | 0.03098 | -0.078 | 29.871
11.5 | 0.959 | 0.02971 | -0.079 | 32.294
12 | 0.982 | 0.03467 | -0.079 | 28.326
12.5 | 1.013 | 0.03411 | -0.08 | 29.709
13 | 1.036 | 0.03925 | -0.08 | 26.39
13.5 | 1.055 | 0.0456 | -0.079 | 23.14

## 136. Re 16M Mach 0.50 (2)
BIGFOIL.COM POLAR EXPORT
NACA64-713 a=0.2
NACA64-713 a=0.2 |  |  |  | Cl Max: | 1.6551 | at alpha= | 12.5 | deg
XFOIL ncrit=9 |  |  |  | L/D Max: | 225.031 | at alpha= | 4 | deg
Re: | 16000000 |  |  | Cd Min: | 0.08128 | at alpha= | 14.5 | deg
Mach: | 0.5 |  |  | Cl=0 at alpha= | -99 | deg
|  |  |  | @ Cl=0.1, Cd= | 0.00503
|  |  |  | @ Cl=0.4, Cd= | 0.00503
|  |  |  | @ Cl=0.6, Cd= | 0.0050032
alpha (deg) | Cl | Cd | Cm | Cl/Cd
0 | 0.5366 | 0.00503 | -0.0808 | 106.6799
0.5 | 0.6076 | 0.005 | -0.0816 | 121.52
1 | 0.6781 | 0.00502 | -0.0824 | 135.0797
1.5 | 0.7488 | 0.005 | -0.0832 | 149.76
2 | 0.8193 | 0.00494 | -0.084 | 165.8502
2.5 | 0.8878 | 0.0045 | -0.0848 | 197.2889
3 | 0.9569 | 0.00449 | -0.0853 | 213.118
3.5 | 1.0267 | 0.00458 | -0.0857 | 224.1703
4 | 1.0959 | 0.00487 | -0.0859 | 225.0308
4.5 | 1.164 | 0.00527 | -0.0857 | 220.8729
5 | 1.2315 | 0.0057 | -0.0852 | 216.0526
5.5 | 1.2959 | 0.00628 | -0.0841 | 206.3535
6 | 1.3469 | 0.00741 | -0.081 | 181.7679
6.5 | 1.3878 | 0.00859 | -0.076 | 161.56
7 | 1.4113 | 0.00977 | -0.0681 | 144.4524
7.5 | 1.4159 | 0.01169 | -0.0587 | 121.1206
8 | 1.4388 | 0.01385 | -0.0531 | 103.8845
8.5 | 1.4712 | 0.01598 | -0.0489 | 92.0651
9 | 1.5029 | 0.01842 | -0.0452 | 81.5907
9.5 | 1.5352 | 0.02105 | -0.0417 | 72.9311
10 | 1.5648 | 0.0241 | -0.0386 | 64.9295
10.5 | 1.5928 | 0.02764 | -0.036 | 57.6266
11 | 1.6161 | 0.03127 | -0.0327 | 51.6821
11.5 | 1.6312 | 0.03533 | -0.0288 | 46.1704
12 | 1.6436 | 0.03985 | -0.0253 | 41.2447
12.5 | 1.6551 | 0.04475 | -0.0222 | 36.9855
13 | 1.6499 | 0.0514 | -0.0199 | 32.0992
13.5 | 1.6337 | 0.05951 | -0.0188 | 27.4525
14 | 1.5989 | 0.07 | -0.0196 | 22.8414
14.5 | 1.5651 | 0.08128 | -0.022 | 19.2557

## 137. Re 18M Mach 0.00 (1)
BIGFOIL.COM POLAR EXPORT
NACA64-713 a=0.2
NACA64-713 a=0.2 |  |  |  | Cl Max: | 1.549 | at alpha= | 12 | deg
JavaFoil+Calcfoil stall+Eppler ext transition |  |  |  | L/D Max: | 165.085 | at alpha= | 5.5 | deg
Re: | 18000000 |  |  | Cd Min: | 0.00451 | at alpha= | -5 | deg
Mach: | 0 |  |  | Cl=0 at alpha= | -3.7034 | deg
|  |  |  | @ Cl=0.1, Cd= | 0.0052093
|  |  |  | @ Cl=0.4, Cd= | 0.0060666
|  |  |  | @ Cl=0.6, Cd= | 0.0058417
alpha (deg) | Cl | Cd | Cm | Cl/Cd
-17 | -0.365 | 0.12718 | -0.025 | -2.868
-16.5 | -0.377 | 0.12121 | -0.025 | -3.113
-16 | -0.39 | 0.11527 | -0.025 | -3.38
-15.5 | -0.402 | 0.10873 | -0.025 | -3.693
-15 | -0.413 | 0.10268 | -0.025 | -4.021
-14.5 | -0.423 | 0.09717 | -0.026 | -4.357
-14 | -0.433 | 0.09182 | -0.026 | -4.712
-13.5 | -0.441 | 0.08752 | -0.026 | -5.036
-13 | -0.447 | 0.08144 | -0.027 | -5.491
-12.5 | -0.451 | 0.07734 | -0.027 | -5.837
-12 | -0.453 | 0.07433 | -0.027 | -6.093
-11.5 | -0.453 | 0.06849 | -0.028 | -6.609
-11 | -0.448 | 0.06559 | -0.028 | -6.831
-10.5 | -0.441 | 0.06196 | -0.028 | -7.116
-10 | -0.431 | 0.05726 | -0.029 | -7.522
-9.5 | -0.417 | 0.05321 | -0.03 | -7.833
-9 | -0.397 | 0.05099 | -0.03 | -7.793
-8.5 | -0.377 | 0.04578 | -0.032 | -8.234
-8 | -0.353 | 0.04072 | -0.035 | -8.67
-7.5 | -0.322 | 0.03875 | -0.035 | -8.319
-7 | -0.351 | 0.0047 | -0.055 | -74.525
-6.5 | -0.305 | 0.00467 | -0.055 | -65.378
-6 | -0.256 | 0.00463 | -0.056 | -55.317
-5.5 | -0.204 | 0.00467 | -0.056 | -43.703
-5 | -0.15 | 0.00451 | -0.057 | -33.195
-4.5 | -0.093 | 0.00452 | -0.057 | -20.625
-4 | -0.035 | 0.00455 | -0.058 | -7.759
-3.5 | 0.024 | 0.00458 | -0.058 | 5.188
-3 | 0.084 | 0.00518 | -0.058 | 16.14
-2.5 | 0.144 | 0.00529 | -0.059 | 27.171
-2 | 0.204 | 0.00532 | -0.059 | 38.323
-1.5 | 0.264 | 0.00595 | -0.06 | 44.46
-1 | 0.325 | 0.00599 | -0.06 | 54.276
-0.5 | 0.386 | 0.00605 | -0.061 | 63.857
0 | 0.445 | 0.00612 | -0.061 | 72.798
0.5 | 0.505 | 0.00616 | -0.062 | 82.051
1 | 0.565 | 0.00611 | -0.062 | 92.513
1.5 | 0.625 | 0.00565 | -0.063 | 110.515
2 | 0.684 | 0.00578 | -0.063 | 118.416
2.5 | 0.743 | 0.00595 | -0.064 | 124.879
3 | 0.803 | 0.0061 | -0.064 | 131.58
3.5 | 0.862 | 0.00628 | -0.065 | 137.287
4 | 0.919 | 0.00619 | -0.065 | 148.561
4.5 | 0.978 | 0.00638 | -0.066 | 153.293
5 | 1.036 | 0.00657 | -0.066 | 157.561
5.5 | 1.093 | 0.00662 | -0.066 | 165.085
6 | 1.147 | 0.00793 | -0.067 | 144.649
6.5 | 1.199 | 0.00857 | -0.067 | 139.878
7 | 1.25 | 0.0091 | -0.068 | 137.252
7.5 | 1.295 | 0.01023 | -0.068 | 126.609
8 | 1.341 | 0.01072 | -0.068 | 125.071
8.5 | 1.384 | 0.01126 | -0.069 | 122.951
9 | 1.424 | 0.01187 | -0.069 | 119.957
9.5 | 1.459 | 0.01249 | -0.069 | 116.843
10 | 1.489 | 0.01323 | -0.07 | 112.597
10.5 | 1.515 | 0.01407 | -0.07 | 107.72
11 | 1.534 | 0.01488 | -0.07 | 103.059
11.5 | 1.545 | 0.01581 | -0.071 | 97.721
12 | 1.549 | 0.01687 | -0.071 | 91.789
12.5 | 1.546 | 0.01806 | -0.072 | 85.623
13 | 1.537 | 0.01942 | -0.072 | 79.175
13.5 | 1.522 | 0.0208 | -0.072 | 73.183
14 | 1.501 | 0.0223 | -0.073 | 67.326
14.5 | 1.474 | 0.02402 | -0.073 | 61.389
15 | 1.442 | 0.02586 | -0.073 | 55.767
15.5 | 1.406 | 0.02782 | -0.073 | 50.541
16 | 1.366 | 0.03018 | -0.074 | 45.258
16.5 | 1.324 | 0.03199 | -0.074 | 41.383
17 | 1.279 | 0.03454 | -0.074 | 37.014

## 138. Re 18M Mach 0.00 (2)
BIGFOIL.COM POLAR EXPORT
NACA64-713 a=0.2
NACA64-713 a=0.2 |  |  |  | Cl Max: | 1.8425 | at alpha= | 20 | deg
XFOIL ncrit=9 |  |  |  | L/D Max: | 197.464 | at alpha= | 4.5 | deg
Re: | 18000000 |  |  | Cd Min: | 0.0651 | at alpha= | 20 | deg
Mach: | 0 |  |  | Cl=0 at alpha= | -3.7637 | deg
|  |  |  | @ Cl=0.1, Cd= | 0.0051017
|  |  |  | @ Cl=0.4, Cd= | 0.0048271
|  |  |  | @ Cl=0.6, Cd= | 0.0047281
alpha (deg) | Cl | Cd | Cm | Cl/Cd
-17.5 | -1.3942 | 0.02805 | -0.0718 | -49.7041
-17 | -1.3765 | 0.02517 | -0.069 | -54.6881
-16.5 | -1.3447 | 0.02318 | -0.0672 | -58.0112
-16 | -1.3124 | 0.02085 | -0.0654 | -62.9448
-15.5 | -1.2733 | 0.01905 | -0.064 | -66.8399
-15 | -1.2308 | 0.01745 | -0.0629 | -70.533
-14.5 | -1.1855 | 0.01606 | -0.0621 | -73.8169
-14 | -1.1374 | 0.01494 | -0.0614 | -76.1312
-13.5 | -1.0884 | 0.01382 | -0.0608 | -78.7554
-13 | -1.0372 | 0.01297 | -0.0604 | -79.9692
-12.5 | -0.9856 | 0.01207 | -0.06 | -81.657
-12 | -0.9325 | 0.01136 | -0.0598 | -82.0863
-11.5 | -0.8791 | 0.01064 | -0.0596 | -82.6222
-11 | -0.8249 | 0.00999 | -0.0595 | -82.5726
-10.5 | -0.7701 | 0.00942 | -0.0594 | -81.7516
-10 | -0.7147 | 0.00891 | -0.0595 | -80.2132
-8.5 | -0.547 | 0.00741 | -0.0597 | -73.8192
-8 | -0.4901 | 0.00709 | -0.0599 | -69.1255
-7.5 | -0.4328 | 0.00681 | -0.0602 | -63.5536
-7 | -0.3753 | 0.00657 | -0.0605 | -57.1233
-6.5 | -0.3175 | 0.00634 | -0.0609 | -50.0789
-5 | -0.1437 | 0.00573 | -0.0621 | -25.0785
-4.5 | -0.0857 | 0.00553 | -0.0625 | -15.4973
-4 | -0.0277 | 0.00527 | -0.063 | -5.2562
-3.5 | 0.0309 | 0.00519 | -0.0636 | 5.9538
-2.5 | 0.1483 | 0.00504 | -0.0648 | 29.4246
-2 | 0.207 | 0.00497 | -0.0654 | 41.6499
-1 | 0.3245 | 0.00489 | -0.0667 | 66.3599
-0.5 | 0.3833 | 0.00483 | -0.0674 | 79.3582
0 | 0.4419 | 0.00482 | -0.0681 | 91.6805
0.5 | 0.5007 | 0.00478 | -0.0688 | 104.749
1 | 0.5591 | 0.00477 | -0.0696 | 117.2117
1.5 | 0.6176 | 0.00471 | -0.0703 | 131.1253
2 | 0.6757 | 0.00467 | -0.0711 | 144.6895
2.5 | 0.7324 | 0.00427 | -0.0719 | 171.5222
3 | 0.7888 | 0.00425 | -0.0726 | 185.6
3.5 | 0.8452 | 0.00443 | -0.0732 | 190.7901
4 | 0.9013 | 0.00461 | -0.0738 | 195.5098
4.5 | 0.9577 | 0.00485 | -0.0743 | 197.4639
5 | 1.0117 | 0.00535 | -0.0746 | 189.1028
5.5 | 1.0639 | 0.00598 | -0.0746 | 177.9097
6 | 1.1161 | 0.00653 | -0.0747 | 170.9188
6.5 | 1.1672 | 0.00709 | -0.0745 | 164.6262
7 | 1.2178 | 0.0076 | -0.0742 | 160.2368
7.5 | 1.2653 | 0.00813 | -0.0733 | 155.6335
8 | 1.3154 | 0.00864 | -0.073 | 152.2454
8.5 | 1.3652 | 0.00911 | -0.0727 | 149.8573
9 | 1.4139 | 0.00959 | -0.0722 | 147.4348
9.5 | 1.4616 | 0.01006 | -0.0716 | 145.2883
10 | 1.5071 | 0.01059 | -0.0706 | 142.3135
10.5 | 1.5493 | 0.01117 | -0.0692 | 138.7019
11 | 1.589 | 0.01175 | -0.0673 | 135.234
11.5 | 1.606 | 0.0125 | -0.0612 | 128.48
12 | 1.6298 | 0.01342 | -0.0572 | 121.4456
12.5 | 1.6543 | 0.01457 | -0.0538 | 113.5415
13 | 1.6765 | 0.01603 | -0.0505 | 104.5852
13.5 | 1.7002 | 0.01759 | -0.0479 | 96.6572
14 | 1.7231 | 0.01934 | -0.0455 | 89.0951
14.5 | 1.7405 | 0.02159 | -0.043 | 80.616
15 | 1.7597 | 0.02386 | -0.041 | 73.751
15.5 | 1.7766 | 0.02642 | -0.0391 | 67.2445
16 | 1.7907 | 0.02934 | -0.0374 | 61.0327
16.5 | 1.7996 | 0.03291 | -0.0358 | 54.6825
17 | 1.8127 | 0.0363 | -0.0348 | 49.9366
17.5 | 1.8231 | 0.04008 | -0.0339 | 45.4865
18 | 1.8286 | 0.04452 | -0.0333 | 41.0737
18.5 | 1.8379 | 0.04875 | -0.033 | 37.7005
19 | 1.8362 | 0.05436 | -0.033 | 33.7785
19.5 | 1.839 | 0.0597 | -0.0335 | 30.804
20 | 1.8425 | 0.0651 | -0.0342 | 28.3026

## 139. Re 18M Mach 0.10 (1)
BIGFOIL.COM POLAR EXPORT
NACA64-713 a=0.2
NACA64-713 a=0.2 |  |  |  | Cl Max: | 1.545 | at alpha= | 12 | deg
JavaFoil+Calcfoil stall+Eppler ext transition |  |  |  | L/D Max: | 166.373 | at alpha= | 5 | deg
Re: | 18000000 |  |  | Cd Min: | 0.00452 | at alpha= | -5 | deg
Mach: | 0.1 |  |  | Cl=0 at alpha= | -3.7034 | deg
|  |  |  | @ Cl=0.1, Cd= | 0.0052067
|  |  |  | @ Cl=0.4, Cd= | 0.00607
|  |  |  | @ Cl=0.6, Cd= | 0.00586
alpha (deg) | Cl | Cd | Cm | Cl/Cd
-16.5 | -0.334 | 0.12371 | -0.024 | -2.697
-16 | -0.348 | 0.11552 | -0.025 | -3.014
-15.5 | -0.362 | 0.10989 | -0.025 | -3.298
-15 | -0.377 | 0.10397 | -0.026 | -3.622
-14.5 | -0.39 | 0.09851 | -0.025 | -3.954
-14 | -0.402 | 0.09397 | -0.026 | -4.276
-13.5 | -0.413 | 0.08832 | -0.026 | -4.673
-13 | -0.422 | 0.0827 | -0.027 | -5.105
-12.5 | -0.429 | 0.07768 | -0.027 | -5.528
-12 | -0.434 | 0.07532 | -0.027 | -5.761
-11.5 | -0.436 | 0.06924 | -0.028 | -6.302
-11 | -0.435 | 0.06613 | -0.028 | -6.574
-10.5 | -0.43 | 0.06231 | -0.028 | -6.902
-10 | -0.422 | 0.05789 | -0.029 | -7.291
-9.5 | -0.41 | 0.05389 | -0.03 | -7.608
-9 | -0.393 | 0.05105 | -0.03 | -7.698
-8.5 | -0.373 | 0.04668 | -0.032 | -7.994
-8 | -0.35 | 0.04216 | -0.034 | -8.296
-7.5 | -0.32 | 0.04009 | -0.034 | -7.984
-7 | -0.35 | 0.00466 | -0.055 | -75.121
-6.5 | -0.305 | 0.00467 | -0.056 | -65.357
-6 | -0.257 | 0.00464 | -0.056 | -55.333
-5.5 | -0.205 | 0.00462 | -0.057 | -44.281
-5 | -0.15 | 0.00452 | -0.057 | -33.286
-4.5 | -0.094 | 0.00453 | -0.057 | -20.689
-4 | -0.035 | 0.00454 | -0.058 | -7.823
-3.5 | 0.024 | 0.00459 | -0.058 | 5.21
-3 | 0.084 | 0.00518 | -0.059 | 16.21
-2.5 | 0.144 | 0.00528 | -0.059 | 27.358
-2 | 0.205 | 0.00533 | -0.06 | 38.49
-1.5 | 0.266 | 0.00595 | -0.06 | 44.656
-1 | 0.327 | 0.006 | -0.06 | 54.402
-0.5 | 0.388 | 0.00605 | -0.061 | 64.143
0 | 0.448 | 0.00615 | -0.061 | 72.787
0.5 | 0.508 | 0.00615 | -0.062 | 82.499
1 | 0.568 | 0.0061 | -0.062 | 93.024
1.5 | 0.628 | 0.00565 | -0.063 | 111.112
2 | 0.687 | 0.00582 | -0.063 | 118.19
2.5 | 0.747 | 0.00598 | -0.064 | 124.855
3 | 0.807 | 0.00613 | -0.064 | 131.538
3.5 | 0.866 | 0.00631 | -0.065 | 137.249
4 | 0.924 | 0.00618 | -0.065 | 149.497
4.5 | 0.982 | 0.00635 | -0.066 | 154.784
5 | 1.041 | 0.00626 | -0.066 | 166.373
5.5 | 1.098 | 0.00666 | -0.067 | 164.788
6 | 1.153 | 0.00799 | -0.067 | 144.25
6.5 | 1.204 | 0.00866 | -0.068 | 139.093
7 | 1.255 | 0.00919 | -0.068 | 136.608
7.5 | 1.3 | 0.01025 | -0.068 | 126.827
8 | 1.346 | 0.01083 | -0.069 | 124.272
8.5 | 1.389 | 0.01138 | -0.069 | 122.03
9 | 1.428 | 0.01203 | -0.069 | 118.777
9.5 | 1.463 | 0.01269 | -0.07 | 115.25
10 | 1.492 | 0.01341 | -0.07 | 111.259
10.5 | 1.517 | 0.01429 | -0.07 | 106.222
11 | 1.534 | 0.01514 | -0.071 | 101.346
11.5 | 1.543 | 0.01605 | -0.071 | 96.154
12 | 1.545 | 0.01723 | -0.071 | 89.672
12.5 | 1.54 | 0.01842 | -0.072 | 83.594
13 | 1.527 | 0.01983 | -0.072 | 76.982
13.5 | 1.508 | 0.02128 | -0.072 | 70.857
14 | 1.483 | 0.0227 | -0.073 | 65.327
14.5 | 1.451 | 0.02427 | -0.073 | 59.803
15 | 1.413 | 0.0266 | -0.073 | 53.119
15.5 | 1.372 | 0.0284 | -0.074 | 48.324
16 | 1.327 | 0.03071 | -0.074 | 43.209
16.5 | 1.278 | 0.03329 | -0.074 | 38.383
17 | 1.226 | 0.03659 | -0.074 | 33.495

## 140. Re 18M Mach 0.10 (2)
BIGFOIL.COM POLAR EXPORT
NACA64-713 a=0.2
NACA64-713 a=0.2 |  |  |  | Cl Max: | 1.8324 | at alpha= | 20 | deg
XFOIL ncrit=9 |  |  |  | L/D Max: | 198.804 | at alpha= | 4.5 | deg
Re: | 18000000 |  |  | Cd Min: | 0.21645 | at alpha= | -20 | deg
Mach: | 0.1 |  |  | Cl=0 at alpha= | -3.7627 | deg
|  |  |  | @ Cl=0.1, Cd= | 0.0051001
|  |  |  | @ Cl=0.4, Cd= | 0.0048276
|  |  |  | @ Cl=0.6, Cd= | 0.0047384
alpha (deg) | Cl | Cd | Cm | Cl/Cd
-20 | -0.6094 | 0.21645 | 0.0332 | -2.8154
-19.5 | -0.5901 | 0.21083 | 0.029 | -2.7989
-19 | -0.5703 | 0.20538 | 0.0249 | -2.7768
-18.5 | -0.5512 | 0.1995 | 0.0207 | -2.7629
-18 | -0.531 | 0.19403 | 0.0167 | -2.7367
-17.5 | -0.5162 | 0.18637 | 0.0122 | -2.7698
-15.5 | -1.2314 | 0.02706 | -0.0709 | -45.5063
-15 | -1.2171 | 0.02217 | -0.0683 | -54.8985
-14.5 | -1.1829 | 0.0193 | -0.0665 | -61.2902
-14 | -1.1397 | 0.0174 | -0.0652 | -65.5
-13.5 | -1.0943 | 0.01561 | -0.0641 | -70.1025
-13 | -1.0443 | 0.01441 | -0.0634 | -72.4705
-12.5 | -0.9938 | 0.01314 | -0.0626 | -75.6317
-12 | -0.941 | 0.01221 | -0.0621 | -77.068
-11.5 | -0.8875 | 0.01128 | -0.0617 | -78.6791
-11 | -0.8331 | 0.01048 | -0.0613 | -79.4943
-10.5 | -0.7778 | 0.00978 | -0.0611 | -79.5297
-10 | -0.7218 | 0.00919 | -0.0609 | -78.5419
-8.5 | -0.5515 | 0.00772 | -0.0608 | -71.4378
-8 | -0.4947 | 0.00717 | -0.0608 | -68.9958
-7.5 | -0.4368 | 0.00687 | -0.061 | -63.5808
-7 | -0.3787 | 0.00662 | -0.0612 | -57.2054
-6.5 | -0.3203 | 0.00638 | -0.0615 | -50.2038
-5 | -0.1449 | 0.00576 | -0.0626 | -25.1562
-4.5 | -0.0864 | 0.00556 | -0.063 | -15.5396
-4 | -0.028 | 0.00529 | -0.0635 | -5.293
-3.5 | 0.031 | 0.00519 | -0.064 | 5.973
-3 | 0.0902 | 0.00511 | -0.0646 | 17.6517
-2.5 | 0.1493 | 0.00505 | -0.0652 | 29.5644
-2 | 0.2084 | 0.00497 | -0.0658 | 41.9316
-1 | 0.3267 | 0.00489 | -0.0671 | 66.8098
-0.5 | 0.3859 | 0.00483 | -0.0678 | 79.8965
0 | 0.4448 | 0.00482 | -0.0685 | 92.2822
0.5 | 0.504 | 0.00478 | -0.0692 | 105.4393
1 | 0.5628 | 0.00477 | -0.07 | 117.9874
1.5 | 0.6217 | 0.00472 | -0.0707 | 131.7161
2 | 0.6802 | 0.00467 | -0.0715 | 145.6531
2.5 | 0.7373 | 0.00427 | -0.0723 | 172.6698
3 | 0.7941 | 0.00424 | -0.073 | 187.2877
3.5 | 0.8508 | 0.00443 | -0.0736 | 192.0542
4 | 0.9073 | 0.00462 | -0.0742 | 196.3853
4.5 | 0.9642 | 0.00485 | -0.0747 | 198.8041
5 | 1.0185 | 0.00536 | -0.075 | 190.0187
5.5 | 1.0709 | 0.00601 | -0.075 | 178.1864
6 | 1.1234 | 0.00656 | -0.0749 | 171.25
6.5 | 1.1747 | 0.00714 | -0.0747 | 164.5238
7 | 1.2254 | 0.00766 | -0.0743 | 159.9739
7.5 | 1.2727 | 0.0082 | -0.0733 | 155.2073
8 | 1.3234 | 0.00872 | -0.073 | 151.7661
8.5 | 1.3733 | 0.0092 | -0.0726 | 149.2717
9 | 1.4221 | 0.00969 | -0.072 | 146.7595
9.5 | 1.4696 | 0.01019 | -0.0711 | 144.2198
10 | 1.5147 | 0.01072 | -0.07 | 141.2966
10.5 | 1.5561 | 0.01133 | -0.0682 | 137.3433
11 | 1.5881 | 0.01192 | -0.0646 | 133.2299
11.5 | 1.6057 | 0.01281 | -0.0589 | 125.3474
12 | 1.631 | 0.01383 | -0.0552 | 117.932
12.5 | 1.6552 | 0.01511 | -0.0518 | 109.5433
13 | 1.678 | 0.01667 | -0.0488 | 100.6599
13.5 | 1.7009 | 0.0184 | -0.0461 | 92.4402
14 | 1.7237 | 0.02028 | -0.0438 | 84.9951
14.5 | 1.741 | 0.02267 | -0.0413 | 76.7975
15 | 1.7592 | 0.02514 | -0.0393 | 69.9761
15.5 | 1.7745 | 0.02795 | -0.0374 | 63.4884
16 | 1.7867 | 0.03121 | -0.0357 | 57.2477
16.5 | 1.7972 | 0.03483 | -0.0343 | 51.5992
17 | 1.8091 | 0.03847 | -0.0333 | 47.0263
17.5 | 1.8191 | 0.04247 | -0.0325 | 42.8326
18 | 1.8207 | 0.04749 | -0.032 | 38.3386
18.5 | 1.8281 | 0.05212 | -0.0318 | 35.0748
19 | 1.8277 | 0.0578 | -0.0321 | 31.6211
19.5 | 1.831 | 0.06332 | -0.0327 | 28.9166
20 | 1.8324 | 0.06916 | -0.0337 | 26.4951

## 141. Re 18M Mach 0.25 (1)
BIGFOIL.COM POLAR EXPORT
NACA64-713 a=0.2
NACA64-713 a=0.2 |  |  |  | Cl Max: | 1.529 | at alpha= | 11 | deg
JavaFoil+Calcfoil stall+Eppler ext transition |  |  |  | L/D Max: | 165.49 | at alpha= | 5 | deg
Re: | 18000000 |  |  | Cd Min: | 0.00454 | at alpha= | -4.5 | deg
Mach: | 0.25 |  |  | Cl=0 at alpha= | -3.7 | deg
|  |  |  | @ Cl=0.1, Cd= | 0.0052381
|  |  |  | @ Cl=0.4, Cd= | 0.0060912
|  |  |  | @ Cl=0.6, Cd= | 0.0060566
alpha (deg) | Cl | Cd | Cm | Cl/Cd
-14.5 | -0.064 | 0.10651 | -0.025 | -0.599
-14 | -0.061 | 0.10215 | -0.025 | -0.596
-13.5 | -0.12 | 0.09756 | -0.025 | -1.231
-13 | -0.179 | 0.09053 | -0.025 | -1.982
-12.5 | -0.223 | 0.08546 | -0.026 | -2.608
-12 | -0.259 | 0.07941 | -0.026 | -3.267
-11.5 | -0.29 | 0.07411 | -0.027 | -3.918
-11 | -0.316 | 0.06936 | -0.027 | -4.55
-10.5 | -0.335 | 0.06619 | -0.027 | -5.054
-10 | -0.347 | 0.06142 | -0.028 | -5.653
-9.5 | -0.353 | 0.05749 | -0.028 | -6.142
-9 | -0.352 | 0.05341 | -0.029 | -6.59
-8.5 | -0.344 | 0.05011 | -0.029 | -6.858
-8 | -0.329 | 0.04651 | -0.031 | -7.074
-7.5 | -0.307 | 0.04375 | -0.031 | -7.027
-7 | -0.284 | 0.03604 | -0.037 | -7.893
-6.5 | -0.252 | 0.03344 | -0.038 | -7.526
-6 | -0.258 | 0.00467 | -0.058 | -55.255
-5.5 | -0.207 | 0.00466 | -0.058 | -44.538
-5 | -0.153 | 0.00463 | -0.059 | -33.005
-4.5 | -0.096 | 0.00454 | -0.059 | -21.074
-4 | -0.036 | 0.00455 | -0.059 | -7.983
-3.5 | 0.024 | 0.00456 | -0.06 | 5.368
-3 | 0.086 | 0.00522 | -0.06 | 16.521
-2.5 | 0.148 | 0.0053 | -0.061 | 27.941
-2 | 0.21 | 0.00537 | -0.061 | 39.183
-1.5 | 0.273 | 0.00597 | -0.062 | 45.714
-1 | 0.335 | 0.00606 | -0.062 | 55.352
-0.5 | 0.399 | 0.00609 | -0.063 | 65.526
0 | 0.46 | 0.00616 | -0.063 | 74.701
0.5 | 0.522 | 0.00625 | -0.064 | 83.396
1 | 0.583 | 0.00618 | -0.064 | 94.375
1.5 | 0.645 | 0.00573 | -0.065 | 112.581
2 | 0.706 | 0.00591 | -0.065 | 119.54
2.5 | 0.767 | 0.0061 | -0.066 | 125.871
3 | 0.828 | 0.00627 | -0.066 | 132.134
3.5 | 0.889 | 0.00613 | -0.067 | 144.959
4 | 0.949 | 0.00637 | -0.067 | 148.971
4.5 | 1.009 | 0.00656 | -0.068 | 153.695
5 | 1.068 | 0.00645 | -0.068 | 165.49
5.5 | 1.126 | 0.00769 | -0.069 | 146.34
6 | 1.18 | 0.00836 | -0.069 | 141.257
6.5 | 1.232 | 0.00906 | -0.069 | 136.018
7 | 1.283 | 0.0096 | -0.07 | 133.611
7.5 | 1.328 | 0.01083 | -0.07 | 122.582
8 | 1.373 | 0.01152 | -0.07 | 119.16
8.5 | 1.414 | 0.01218 | -0.071 | 116.102
9 | 1.451 | 0.01292 | -0.071 | 112.314
9.5 | 1.482 | 0.01372 | -0.071 | 108.005
10 | 1.506 | 0.01459 | -0.072 | 103.222
10.5 | 1.523 | 0.01557 | -0.072 | 97.822
11 | 1.529 | 0.01667 | -0.072 | 91.719
11.5 | 1.523 | 0.0178 | -0.073 | 85.524
12 | 1.505 | 0.01915 | -0.073 | 78.608
12.5 | 1.476 | 0.02089 | -0.073 | 70.637
13 | 1.436 | 0.02257 | -0.074 | 63.595
13.5 | 1.384 | 0.02457 | -0.074 | 56.31
14 | 1.32 | 0.0269 | -0.074 | 49.077
14.5 | 1.247 | 0.029 | -0.074 | 43.012
15 | 1.165 | 0.03173 | -0.075 | 36.704
15.5 | 1.071 | 0.03633 | -0.074 | 29.485
16 | 0.971 | 0.04121 | -0.074 | 23.573

## 142. Re 18M Mach 0.25 (2)
BIGFOIL.COM POLAR EXPORT
NACA64-713 a=0.2
NACA64-713 a=0.2 |  |  |  | Cl Max: | 1.7869 | at alpha= | 18 | deg
XFOIL ncrit=9 |  |  |  | L/D Max: | 204.061 | at alpha= | 4.5 | deg
Re: | 18000000 |  |  | Cd Min: | 0.15764 | at alpha= | -15 | deg
Mach: | 0.25 |  |  | Cl=0 at alpha= | -3.7581 | deg
|  |  |  | @ Cl=0.1, Cd= | 0.0051335
|  |  |  | @ Cl=0.4, Cd= | 0.0048502
|  |  |  | @ Cl=0.6, Cd= | 0.0047937
alpha (deg) | Cl | Cd | Cm | Cl/Cd
-15 | -0.424 | 0.15764 | -0.007 | -2.6897
-14.5 | -0.4109 | 0.14931 | -0.0115 | -2.752
-13.5 | -0.4324 | 0.12148 | -0.0255 | -3.5594
-13 | -0.4379 | 0.11053 | -0.0317 | -3.9618
-12.5 | -0.4451 | 0.09984 | -0.038 | -4.4581
-12 | -0.4446 | 0.09142 | -0.043 | -4.8633
-11.5 | -0.4676 | 0.07943 | -0.0506 | -5.8869
-11 | -0.5369 | 0.06151 | -0.0662 | -8.7287
-10.5 | -0.6493 | 0.04344 | -0.072 | -14.9471
-10 | -0.7475 | 0.01422 | -0.0706 | -52.5668
-9.5 | -0.6971 | 0.01144 | -0.0692 | -60.9353
-9 | -0.6399 | 0.00992 | -0.0681 | -64.506
-8.5 | -0.5807 | 0.00882 | -0.0672 | -65.839
-8 | -0.5205 | 0.00801 | -0.0665 | -64.9813
-7.5 | -0.4597 | 0.00737 | -0.066 | -62.3745
-7 | -0.3983 | 0.00693 | -0.0657 | -57.4747
-6.5 | -0.3367 | 0.0066 | -0.0655 | -51.0152
-5 | -0.1518 | 0.00589 | -0.0657 | -25.7725
-4.5 | -0.0906 | 0.00568 | -0.0658 | -15.9507
-4 | -0.0297 | 0.00535 | -0.0661 | -5.5514
-3.5 | 0.0317 | 0.00523 | -0.0665 | 6.0612
-3 | 0.0933 | 0.00514 | -0.067 | 18.1518
-2.5 | 0.1548 | 0.00508 | -0.0675 | 30.4724
-2 | 0.2162 | 0.00499 | -0.0681 | 43.3267
-1.5 | 0.2775 | 0.00494 | -0.0687 | 56.1741
-1 | 0.3388 | 0.00491 | -0.0693 | 69.002
-0.5 | 0.4002 | 0.00485 | -0.07 | 82.5155
0 | 0.4613 | 0.00485 | -0.0707 | 95.1134
0.5 | 0.5225 | 0.0048 | -0.0715 | 108.8542
1 | 0.5834 | 0.00481 | -0.0722 | 121.289
1.5 | 0.6444 | 0.00475 | -0.073 | 135.6632
2.5 | 0.7644 | 0.00428 | -0.0746 | 178.5981
3 | 0.8235 | 0.00424 | -0.0753 | 194.2217
3.5 | 0.8823 | 0.00442 | -0.0759 | 199.6154
4 | 0.9406 | 0.00469 | -0.0763 | 200.5544
4.5 | 0.9999 | 0.0049 | -0.0769 | 204.0612
5.5 | 1.1101 | 0.00612 | -0.0767 | 181.3889
6 | 1.1637 | 0.00674 | -0.0764 | 172.6558
6.5 | 1.2161 | 0.00738 | -0.0757 | 164.7832
7 | 1.2667 | 0.00801 | -0.0748 | 158.1398
7.5 | 1.3122 | 0.00855 | -0.0726 | 153.4737
8 | 1.3663 | 0.00916 | -0.0724 | 149.1594
8.5 | 1.416 | 0.00972 | -0.0712 | 145.679
9 | 1.4641 | 0.01028 | -0.0697 | 142.4222
9.5 | 1.508 | 0.01091 | -0.0674 | 138.2218
10 | 1.5371 | 0.01156 | -0.0625 | 132.9671
10.5 | 1.5594 | 0.01251 | -0.057 | 124.6523
11 | 1.5871 | 0.01364 | -0.0531 | 116.3563
11.5 | 1.6126 | 0.01512 | -0.0493 | 106.6534
12 | 1.6403 | 0.0167 | -0.0463 | 98.2216
12.5 | 1.662 | 0.01879 | -0.043 | 88.4513
13 | 1.6858 | 0.02096 | -0.0404 | 80.4294
13.5 | 1.7025 | 0.02375 | -0.0376 | 71.6842
14 | 1.7232 | 0.02643 | -0.0354 | 65.1986
14.5 | 1.7398 | 0.02962 | -0.0333 | 58.7373
15 | 1.7502 | 0.03345 | -0.0313 | 52.3229
15.5 | 1.7618 | 0.03737 | -0.0297 | 47.1448
16 | 1.7704 | 0.0418 | -0.0285 | 42.3541
16.5 | 1.7801 | 0.04628 | -0.0275 | 38.4637
17 | 1.7808 | 0.05194 | -0.027 | 34.2857
17.5 | 1.7858 | 0.05735 | -0.0269 | 31.1386
18 | 1.7869 | 0.06351 | -0.0273 | 28.1357
18.5 | 1.786 | 0.07008 | -0.0282 | 25.4852
19 | 1.7847 | 0.07701 | -0.0295 | 23.1749
19.5 | 1.7789 | 0.08481 | -0.0315 | 20.9751
20 | 1.769 | 0.09337 | -0.0342 | 18.9461

## 143. Re 18M Mach 0.50 (1)
BIGFOIL.COM POLAR EXPORT
NACA64-713 a=0.2
NACA64-713 a=0.2 |  |  |  | Cl Max: | 1.484 | at alpha= | 8.5 | deg
JavaFoil+Calcfoil stall+Eppler ext transition |  |  |  | L/D Max: | 141.998 | at alpha= | 4.5 | deg
Re: | 18000000 |  |  | Cd Min: | 0.00464 | at alpha= | -3 | deg
Mach: | 0.5 |  |  | Cl=0 at alpha= | -3.7045 | deg
|  |  |  | @ Cl=0.1, Cd= | 0.0046971
|  |  |  | @ Cl=0.4, Cd= | 0.0063181
|  |  |  | @ Cl=0.6, Cd= | 0.0066222
alpha (deg) | Cl | Cd | Cm | Cl/Cd
-20 | -0.927 | 0.17481 | -0.032 | -5.303
-19.5 | -0.898 | 0.16244 | -0.032 | -5.53
-19 | -0.869 | 0.15332 | -0.032 | -5.669
-18.5 | -0.841 | 0.14555 | -0.032 | -5.779
-18 | -0.813 | 0.13719 | -0.032 | -5.925
-17.5 | -0.785 | 0.13055 | -0.032 | -6.011
-17 | -0.755 | 0.12867 | -0.032 | -5.871
-16.5 | -0.727 | 0.12069 | -0.032 | -6.022
-16 | -0.698 | 0.11353 | -0.032 | -6.151
-15.5 | -0.67 | 0.10609 | -0.032 | -6.317
-15 | -0.642 | 0.09919 | -0.033 | -6.475
-14.5 | -0.619 | 0.08429 | -0.036 | -7.341
-14 | -0.591 | 0.07861 | -0.037 | -7.522
-13.5 | -0.554 | 0.09457 | -0.031 | -5.863
-13 | -0.526 | 0.08673 | -0.031 | -6.067
-12.5 | -0.499 | 0.07891 | -0.033 | -6.322
-12 | -0.472 | 0.07085 | -0.034 | -6.66
-11.5 | -0.444 | 0.06598 | -0.035 | -6.73
-11 | -0.419 | 0.05801 | -0.038 | -7.219
-10.5 | -0.394 | 0.04999 | -0.041 | -7.888
-10 | -0.44 | 0.00475 | -0.061 | -92.642
-9.5 | -0.326 | 0.06348 | -0.03 | -5.143
-9 | -0.298 | 0.0573 | -0.03 | -5.204
-8.5 | -0.27 | 0.05283 | -0.032 | -5.118
-8 | -0.242 | 0.04806 | -0.033 | -5.044
-7.5 | -0.215 | 0.04326 | -0.036 | -4.974
-7 | -0.188 | 0.03894 | -0.039 | -4.825
-6.5 | -0.157 | 0.04483 | -0.03 | -3.501
-6 | -0.129 | 0.04263 | -0.03 | -3.022
-5.5 | -0.101 | 0.03872 | -0.032 | -2.606
-5 | -0.121 | 0.03546 | -0.034 | -3.41
-4.5 | -0.082 | 0.0314 | -0.039 | -2.611
-4 | -0.039 | 0.00467 | -0.066 | -8.438
-3.5 | 0.027 | 0.00467 | -0.067 | 5.774
-3 | 0.095 | 0.00464 | -0.067 | 20.581
-2.5 | 0.165 | 0.00544 | -0.068 | 30.299
-2 | 0.234 | 0.0055 | -0.068 | 42.647
-1.5 | 0.304 | 0.00615 | -0.069 | 49.499
-1 | 0.374 | 0.0063 | -0.069 | 59.428
-0.5 | 0.446 | 0.00635 | -0.07 | 70.207
0 | 0.514 | 0.00646 | -0.071 | 79.545
0.5 | 0.582 | 0.00657 | -0.071 | 88.668
1 | 0.651 | 0.00677 | -0.072 | 96.255
1.5 | 0.72 | 0.00624 | -0.072 | 115.305
2 | 0.788 | 0.0065 | -0.073 | 121.222
2.5 | 0.855 | 0.00655 | -0.073 | 130.693
3 | 0.922 | 0.00649 | -0.074 | 141.995
3.5 | 0.987 | 0.00716 | -0.074 | 137.9
4 | 1.052 | 0.00749 | -0.075 | 140.345
4.5 | 1.116 | 0.00786 | -0.075 | 141.998
5 | 1.178 | 0.0084 | -0.075 | 140.227
5.5 | 1.238 | 0.00931 | -0.076 | 133.078
6 | 1.294 | 0.0105 | -0.076 | 123.213
6.5 | 1.347 | 0.01147 | -0.076 | 117.411
7 | 1.393 | 0.0134 | -0.076 | 103.961
7.5 | 1.434 | 0.01452 | -0.077 | 98.722
8 | 1.465 | 0.01567 | -0.077 | 93.517
8.5 | 1.484 | 0.01705 | -0.077 | 87.071
9 | 1.479 | 0.01867 | -0.078 | 79.212
9.5 | 1.415 | 0.02064 | -0.078 | 68.56
10 | 1.12 | 0.02387 | -0.078 | 46.921
10.5 | 0.905 | 0.02546 | -0.079 | 35.535
11 | 0.927 | 0.03019 | -0.078 | 30.706
11.5 | 0.96 | 0.02902 | -0.079 | 33.093
12 | 0.983 | 0.03374 | -0.079 | 29.142
12.5 | 1.015 | 0.0333 | -0.08 | 30.47
13 | 1.037 | 0.03822 | -0.08 | 27.136
13.5 | 1.057 | 0.04431 | -0.079 | 23.856

## 144. Re 18M Mach 0.50 (2)
BIGFOIL.COM POLAR EXPORT
NACA64-713 a=0.2
NACA64-713 a=0.2 |  |  |  | Cl Max: | 1.6701 | at alpha= | 12.5 | deg
XFOIL ncrit=9 |  |  |  | L/D Max: | 225.556 | at alpha= | 4 | deg
Re: | 18000000 |  |  | Cd Min: | 0.1627 | at alpha= | 17.5 | deg
Mach: | 0.5 |  |  | Cl=0 at alpha= | -99 | deg
|  |  |  | @ Cl=0.1, Cd= | 0.00494
|  |  |  | @ Cl=0.4, Cd= | 0.00494
|  |  |  | @ Cl=0.6, Cd= | 0.0049311
alpha (deg) | Cl | Cd | Cm | Cl/Cd
0 | 0.5368 | 0.00494 | -0.0808 | 108.664
0.5 | 0.6076 | 0.00493 | -0.0816 | 123.2454
1 | 0.6785 | 0.00493 | -0.0824 | 137.6268
1.5 | 0.7489 | 0.00494 | -0.0832 | 151.5992
2 | 0.8192 | 0.00493 | -0.084 | 166.1663
2.5 | 0.888 | 0.00453 | -0.0848 | 196.0265
3 | 0.9573 | 0.00449 | -0.0854 | 213.2071
3.5 | 1.0268 | 0.00462 | -0.0858 | 222.2511
4 | 1.0962 | 0.00486 | -0.0859 | 225.5556
4.5 | 1.1637 | 0.00529 | -0.0857 | 219.9811
5 | 1.2316 | 0.00571 | -0.0853 | 215.6918
5.5 | 1.2959 | 0.0063 | -0.0842 | 205.6984
6 | 1.3443 | 0.00754 | -0.0806 | 178.2891
6.5 | 1.3897 | 0.00859 | -0.0763 | 161.7811
7 | 1.4133 | 0.0097 | -0.0683 | 145.701
7.5 | 1.4202 | 0.01148 | -0.0591 | 123.7108
8 | 1.4471 | 0.01342 | -0.0537 | 107.8316
8.5 | 1.4801 | 0.01547 | -0.0495 | 95.6755
9 | 1.5135 | 0.01779 | -0.0457 | 85.0759
9.5 | 1.5459 | 0.02044 | -0.0423 | 75.6311
10 | 1.5838 | 0.0234 | -0.0403 | 67.6838
10.5 | 1.6208 | 0.02691 | -0.0389 | 60.2304
11 | 1.6443 | 0.0306 | -0.0357 | 53.7353
11.5 | 1.6606 | 0.0348 | -0.0321 | 47.7184
12 | 1.6654 | 0.03885 | -0.0264 | 42.8674
12.5 | 1.6701 | 0.04372 | -0.0223 | 38.1999
13 | 1.6623 | 0.05042 | -0.0196 | 32.9691
13.5 | 1.6442 | 0.0586 | -0.0184 | 28.058
14 | 1.6074 | 0.06916 | -0.019 | 23.2418
14.5 | 1.5724 | 0.08049 | -0.0214 | 19.5353
16 | 1.4563 | 0.12091 | -0.0382 | 12.0445
16.5 | 1.4269 | 0.13476 | -0.0459 | 10.5885
17 | 1.3988 | 0.14899 | -0.0546 | 9.3885
17.5 | 1.3778 | 0.1627 | -0.0635 | 8.4683

## 145. Re 20M Mach 0.00 (1)
BIGFOIL.COM POLAR EXPORT
NACA64-713 a=0.2
NACA64-713 a=0.2 |  |  |  | Cl Max: | 1.55 | at alpha= | 12 | deg
JavaFoil+Calcfoil stall+Eppler ext transition |  |  |  | L/D Max: | 163.067 | at alpha= | 5.5 | deg
Re: | 20000000 |  |  | Cd Min: | 0.00442 | at alpha= | -5 | deg
Mach: | 0 |  |  | Cl=0 at alpha= | -3.7034 | deg
|  |  |  | @ Cl=0.1, Cd= | 0.0047547
|  |  |  | @ Cl=0.4, Cd= | 0.0060195
|  |  |  | @ Cl=0.6, Cd= | 0.0061167
alpha (deg) | Cl | Cd | Cm | Cl/Cd
-17 | -0.365 | 0.12653 | -0.025 | -2.883
-16.5 | -0.377 | 0.12055 | -0.025 | -3.131
-16 | -0.39 | 0.11467 | -0.025 | -3.398
-15.5 | -0.402 | 0.1081 | -0.025 | -3.716
-15 | -0.413 | 0.10211 | -0.026 | -4.044
-14.5 | -0.423 | 0.09664 | -0.026 | -4.382
-14 | -0.433 | 0.09133 | -0.026 | -4.739
-13.5 | -0.441 | 0.08704 | -0.026 | -5.065
-13 | -0.447 | 0.08105 | -0.027 | -5.518
-12.5 | -0.452 | 0.07673 | -0.027 | -5.885
-12 | -0.453 | 0.07442 | -0.027 | -6.086
-11.5 | -0.452 | 0.06894 | -0.028 | -6.562
-11 | -0.448 | 0.06566 | -0.028 | -6.827
-10.5 | -0.441 | 0.06165 | -0.028 | -7.156
-10 | -0.431 | 0.05695 | -0.029 | -7.567
-9.5 | -0.417 | 0.05275 | -0.031 | -7.906
-9 | -0.398 | 0.05076 | -0.03 | -7.834
-8.5 | -0.377 | 0.04522 | -0.033 | -8.347
-8 | -0.354 | 0.03944 | -0.036 | -8.985
-7.5 | -0.324 | 0.03744 | -0.036 | -8.645
-7 | -0.351 | 0.00466 | -0.055 | -75.291
-6.5 | -0.305 | 0.00465 | -0.055 | -65.566
-6 | -0.256 | 0.00461 | -0.056 | -55.503
-5.5 | -0.204 | 0.00465 | -0.056 | -43.897
-5 | -0.15 | 0.00442 | -0.057 | -33.866
-4.5 | -0.093 | 0.00445 | -0.057 | -20.959
-4 | -0.035 | 0.00448 | -0.058 | -7.892
-3.5 | 0.024 | 0.00451 | -0.058 | 5.276
-3 | 0.084 | 0.00456 | -0.058 | 18.339
-2.5 | 0.144 | 0.00529 | -0.059 | 27.131
-2 | 0.204 | 0.00536 | -0.059 | 38.048
-1.5 | 0.264 | 0.00594 | -0.06 | 44.536
-1 | 0.325 | 0.00596 | -0.06 | 54.516
-0.5 | 0.386 | 0.00601 | -0.061 | 64.22
0 | 0.445 | 0.00605 | -0.061 | 73.575
0.5 | 0.505 | 0.00615 | -0.062 | 82.081
1 | 0.565 | 0.00614 | -0.062 | 91.961
1.5 | 0.625 | 0.0061 | -0.063 | 102.433
2 | 0.684 | 0.00577 | -0.063 | 118.547
2.5 | 0.743 | 0.0059 | -0.064 | 126.021
3 | 0.803 | 0.00604 | -0.064 | 132.845
3.5 | 0.862 | 0.00596 | -0.065 | 144.682
4 | 0.919 | 0.00613 | -0.065 | 149.982
4.5 | 0.978 | 0.00632 | -0.066 | 154.56
5 | 1.036 | 0.00667 | -0.066 | 155.283
5.5 | 1.093 | 0.0067 | -0.066 | 163.067
6 | 1.147 | 0.00804 | -0.067 | 142.628
6.5 | 1.2 | 0.00856 | -0.067 | 140.148
7 | 1.25 | 0.00906 | -0.068 | 137.938
7.5 | 1.296 | 0.01012 | -0.068 | 128.084
8 | 1.342 | 0.01055 | -0.068 | 127.209
8.5 | 1.385 | 0.01108 | -0.069 | 125.07
9 | 1.425 | 0.01166 | -0.069 | 122.197
9.5 | 1.46 | 0.01229 | -0.069 | 118.802
10 | 1.491 | 0.01297 | -0.07 | 114.941
10.5 | 1.517 | 0.01379 | -0.07 | 110
11 | 1.535 | 0.01459 | -0.071 | 105.247
11.5 | 1.546 | 0.01554 | -0.071 | 99.484
12 | 1.55 | 0.01656 | -0.071 | 93.637
12.5 | 1.548 | 0.01778 | -0.072 | 87.035
13 | 1.539 | 0.019 | -0.072 | 81.014
13.5 | 1.524 | 0.02034 | -0.072 | 74.899
14 | 1.503 | 0.02181 | -0.073 | 68.906
14.5 | 1.476 | 0.02351 | -0.073 | 62.772
15 | 1.444 | 0.02526 | -0.073 | 57.17
15.5 | 1.408 | 0.02719 | -0.074 | 51.768
16 | 1.368 | 0.02948 | -0.074 | 46.383
16.5 | 1.325 | 0.03137 | -0.074 | 42.249
17 | 1.279 | 0.03414 | -0.074 | 37.468

## 146. Re 20M Mach 0.00 (2)
BIGFOIL.COM POLAR EXPORT
NACA64-713 a=0.2
NACA64-713 a=0.2 |  |  |  | Cl Max: | 1.8534 | at alpha= | 20 | deg
XFOIL ncrit=9 |  |  |  | L/D Max: | 193.412 | at alpha= | 4 | deg
Re: | 20000000 |  |  | Cd Min: | 0.06372 | at alpha= | 20 | deg
Mach: | 0 |  |  | Cl=0 at alpha= | -3.762 | deg
|  |  |  | @ Cl=0.1, Cd= | 0.005021
|  |  |  | @ Cl=0.4, Cd= | 0.0047714
|  |  |  | @ Cl=0.6, Cd= | 0.004703
alpha (deg) | Cl | Cd | Cm | Cl/Cd
-19 | -1.3845 | 0.0362 | -0.0835 | -38.2459
-18.5 | -1.4361 | 0.03012 | -0.0793 | -47.6793
-18 | -1.4438 | 0.02772 | -0.0728 | -52.0851
-17.5 | -1.4343 | 0.02431 | -0.0693 | -59.0004
-17 | -1.404 | 0.02227 | -0.0673 | -63.0445
-16.5 | -1.3665 | 0.02067 | -0.0657 | -66.1103
-16 | -1.3276 | 0.01895 | -0.0643 | -70.058
-15.5 | -1.2848 | 0.01751 | -0.0632 | -73.3752
-15 | -1.2396 | 0.0162 | -0.0623 | -76.5185
-14.5 | -1.1923 | 0.01504 | -0.0615 | -79.2753
-14 | -1.143 | 0.01407 | -0.0609 | -81.2367
-13.5 | -1.0928 | 0.01311 | -0.0604 | -83.3562
-13 | -1.0409 | 0.01233 | -0.06 | -84.4201
-12.5 | -0.9886 | 0.01155 | -0.0597 | -85.5931
-12 | -0.9351 | 0.01089 | -0.0595 | -85.8678
-11.5 | -0.8812 | 0.01025 | -0.0594 | -85.9707
-11 | -0.8267 | 0.00966 | -0.0593 | -85.5797
-10.5 | -0.7716 | 0.00913 | -0.0593 | -84.5126
-10 | -0.716 | 0.00867 | -0.0593 | -82.5836
-9.5 | -0.66 | 0.00822 | -0.0594 | -80.292
-9 | -0.6035 | 0.00786 | -0.0595 | -76.7812
-8.5 | -0.5476 | 0.0073 | -0.0596 | -75.0137
-8 | -0.4907 | 0.00696 | -0.0598 | -70.5029
-7.5 | -0.4334 | 0.00669 | -0.0601 | -64.7833
-7 | -0.3758 | 0.00645 | -0.0604 | -58.2636
-6.5 | -0.318 | 0.00624 | -0.0608 | -50.9615
-6 | -0.2601 | 0.00603 | -0.0612 | -43.1343
-5 | -0.144 | 0.00566 | -0.062 | -25.4417
-4.5 | -0.0859 | 0.00547 | -0.0625 | -15.7038
-4 | -0.0279 | 0.00521 | -0.063 | -5.3551
-3.5 | 0.0307 | 0.00511 | -0.0635 | 6.0078
-3 | 0.0894 | 0.00503 | -0.0641 | 17.7734
-2.5 | 0.1481 | 0.00498 | -0.0648 | 29.739
-2 | 0.2069 | 0.00489 | -0.0654 | 42.3108
-1.5 | 0.2656 | 0.00487 | -0.066 | 54.538
-1 | 0.3245 | 0.00481 | -0.0667 | 67.4636
-0.5 | 0.3832 | 0.00478 | -0.0674 | 80.1674
0 | 0.442 | 0.00475 | -0.0681 | 93.0526
0.5 | 0.5006 | 0.00473 | -0.0688 | 105.8351
1 | 0.5592 | 0.00471 | -0.0696 | 118.7261
1.5 | 0.6175 | 0.0047 | -0.0703 | 131.383
2 | 0.6755 | 0.00469 | -0.0711 | 144.0299
2.5 | 0.7323 | 0.00434 | -0.0719 | 168.7327
3 | 0.7886 | 0.00432 | -0.0726 | 182.5463
3.5 | 0.845 | 0.0045 | -0.0732 | 187.7778
4 | 0.9013 | 0.00466 | -0.0738 | 193.412
5 | 1.0113 | 0.00541 | -0.0746 | 186.9316
5.5 | 1.0636 | 0.00603 | -0.0746 | 176.3847
6 | 1.1161 | 0.00656 | -0.0747 | 170.1372
6.5 | 1.168 | 0.00707 | -0.0746 | 165.2051
7 | 1.2187 | 0.00761 | -0.0744 | 160.1445
7.5 | 1.2684 | 0.00809 | -0.074 | 156.7862
8 | 1.3148 | 0.0085 | -0.0728 | 154.6824
8.5 | 1.3674 | 0.00896 | -0.0731 | 152.6116
9 | 1.4165 | 0.00942 | -0.0726 | 150.3715
9.5 | 1.4642 | 0.00991 | -0.072 | 147.7497
10 | 1.5104 | 0.01041 | -0.0712 | 145.0913
10.5 | 1.5537 | 0.01097 | -0.0699 | 141.6317
11 | 1.594 | 0.01155 | -0.0681 | 138.0087
11.5 | 1.6151 | 0.01224 | -0.0627 | 131.9526
12 | 1.6383 | 0.01308 | -0.0583 | 125.2523
12.5 | 1.6605 | 0.01426 | -0.0545 | 116.4446
13 | 1.6845 | 0.01558 | -0.0514 | 108.1194
13.5 | 1.7071 | 0.01715 | -0.0486 | 99.5394
14 | 1.7301 | 0.01885 | -0.0461 | 91.7825
14.5 | 1.7493 | 0.02095 | -0.0437 | 83.4988
15 | 1.7686 | 0.02317 | -0.0416 | 76.3315
15.5 | 1.7852 | 0.0257 | -0.0396 | 69.463
16 | 1.7975 | 0.02874 | -0.0377 | 62.5435
16.5 | 1.8111 | 0.03183 | -0.0362 | 56.8992
17 | 1.8228 | 0.03533 | -0.0351 | 51.5935
17.5 | 1.8332 | 0.03904 | -0.0341 | 46.957
18 | 1.8367 | 0.04363 | -0.0334 | 42.0972
18.5 | 1.8449 | 0.04794 | -0.0331 | 38.4835
19 | 1.8488 | 0.05285 | -0.033 | 34.982
19.5 | 1.8512 | 0.0582 | -0.0334 | 31.8076
20 | 1.8534 | 0.06372 | -0.0341 | 29.0866

## 147. Re 20M Mach 0.10 (1)
BIGFOIL.COM POLAR EXPORT
NACA64-713 a=0.2
NACA64-713 a=0.2 |  |  |  | Cl Max: | 1.546 | at alpha= | 12 | deg
JavaFoil+Calcfoil stall+Eppler ext transition |  |  |  | L/D Max: | 163.978 | at alpha= | 5 | deg
Re: | 20000000 |  |  | Cd Min: | 0.00443 | at alpha= | -5 | deg
Mach: | 0.1 |  |  | Cl=0 at alpha= | -3.7034 | deg
|  |  |  | @ Cl=0.1, Cd= | 0.004752
|  |  |  | @ Cl=0.4, Cd= | 0.006024
|  |  |  | @ Cl=0.6, Cd= | 0.0061347
alpha (deg) | Cl | Cd | Cm | Cl/Cd
-16.5 | -0.334 | 0.12111 | -0.024 | -2.755
-16 | -0.348 | 0.11538 | -0.025 | -3.018
-15.5 | -0.362 | 0.10932 | -0.025 | -3.316
-15 | -0.377 | 0.10334 | -0.026 | -3.645
-14.5 | -0.39 | 0.09796 | -0.026 | -3.978
-14 | -0.402 | 0.09339 | -0.026 | -4.303
-13.5 | -0.413 | 0.08783 | -0.026 | -4.7
-13 | -0.422 | 0.08227 | -0.027 | -5.133
-12.5 | -0.43 | 0.078 | -0.027 | -5.507
-12 | -0.434 | 0.0747 | -0.027 | -5.808
-11.5 | -0.436 | 0.06945 | -0.027 | -6.28
-11 | -0.435 | 0.06618 | -0.028 | -6.57
-10.5 | -0.43 | 0.06218 | -0.028 | -6.918
-10 | -0.422 | 0.05759 | -0.029 | -7.334
-9.5 | -0.41 | 0.05381 | -0.03 | -7.618
-9 | -0.393 | 0.05075 | -0.03 | -7.746
-8.5 | -0.374 | 0.04615 | -0.032 | -8.097
-8 | -0.35 | 0.04173 | -0.034 | -8.391
-7.5 | -0.322 | 0.03826 | -0.036 | -8.414
-7 | -0.35 | 0.00462 | -0.055 | -75.88
-6.5 | -0.305 | 0.00466 | -0.056 | -65.533
-6 | -0.257 | 0.00462 | -0.056 | -55.528
-5.5 | -0.205 | 0.00461 | -0.057 | -44.441
-5 | -0.15 | 0.00443 | -0.057 | -33.961
-4.5 | -0.094 | 0.00446 | -0.057 | -21.025
-4 | -0.035 | 0.00457 | -0.058 | -7.769
-3.5 | 0.024 | 0.00451 | -0.058 | 5.299
-3 | 0.084 | 0.00456 | -0.059 | 18.425
-2.5 | 0.144 | 0.00528 | -0.059 | 27.318
-2 | 0.205 | 0.00536 | -0.06 | 38.229
-1.5 | 0.266 | 0.00594 | -0.06 | 44.745
-1 | 0.327 | 0.00597 | -0.06 | 54.708
-0.5 | 0.388 | 0.00601 | -0.061 | 64.549
0 | 0.448 | 0.00608 | -0.061 | 73.558
0.5 | 0.508 | 0.00617 | -0.062 | 82.232
1 | 0.568 | 0.00614 | -0.062 | 92.438
1.5 | 0.628 | 0.00613 | -0.063 | 102.341
2 | 0.687 | 0.00577 | -0.063 | 119.197
2.5 | 0.747 | 0.00595 | -0.064 | 125.629
3 | 0.807 | 0.00609 | -0.064 | 132.549
3.5 | 0.865 | 0.00599 | -0.065 | 144.327
4 | 0.924 | 0.00619 | -0.065 | 149.352
4.5 | 0.982 | 0.00637 | -0.066 | 154.122
5 | 1.041 | 0.00635 | -0.066 | 163.978
5.5 | 1.098 | 0.00675 | -0.067 | 162.769
6 | 1.153 | 0.0081 | -0.067 | 142.357
6.5 | 1.205 | 0.00863 | -0.068 | 139.582
7 | 1.255 | 0.00914 | -0.068 | 137.294
7.5 | 1.301 | 0.01023 | -0.068 | 127.237
8 | 1.347 | 0.01067 | -0.069 | 126.23
8.5 | 1.39 | 0.01121 | -0.069 | 123.994
9 | 1.43 | 0.01183 | -0.069 | 120.881
9.5 | 1.464 | 0.01246 | -0.07 | 117.515
10 | 1.494 | 0.01315 | -0.07 | 113.622
10.5 | 1.519 | 0.014 | -0.07 | 108.511
11 | 1.536 | 0.01489 | -0.071 | 103.167
11.5 | 1.545 | 0.0158 | -0.071 | 97.73
12 | 1.546 | 0.01687 | -0.072 | 91.676
12.5 | 1.541 | 0.01814 | -0.072 | 84.955
13 | 1.528 | 0.01941 | -0.072 | 78.766
13.5 | 1.509 | 0.02081 | -0.073 | 72.512
14 | 1.484 | 0.0222 | -0.073 | 66.861
14.5 | 1.452 | 0.02392 | -0.073 | 60.712
15 | 1.415 | 0.02604 | -0.073 | 54.336
15.5 | 1.374 | 0.02774 | -0.074 | 49.528
16 | 1.328 | 0.03011 | -0.074 | 44.114
16.5 | 1.279 | 0.0325 | -0.074 | 39.359
17 | 1.227 | 0.0357 | -0.074 | 34.369

## 148. Re 20M Mach 0.10 (2)
BIGFOIL.COM POLAR EXPORT
NACA64-713 a=0.2
NACA64-713 a=0.2 |  |  |  | Cl Max: | 1.8437 | at alpha= | 19.5 | deg
XFOIL ncrit=9 |  |  |  | L/D Max: | 198.416 | at alpha= | 4.5 | deg
Re: | 20000000 |  |  | Cd Min: | 0.06785 | at alpha= | 20 | deg
Mach: | 0.1 |  |  | Cl=0 at alpha= | -3.761 | deg
|  |  |  | @ Cl=0.1, Cd= | 0.0050315
|  |  |  | @ Cl=0.4, Cd= | 0.0047728
|  |  |  | @ Cl=0.6, Cd= | 0.0047137
alpha (deg) | Cl | Cd | Cm | Cl/Cd
-16 | -1.2951 | 0.02565 | -0.0714 | -50.4912
-15.5 | -1.272 | 0.02209 | -0.069 | -57.5826
-15 | -1.2373 | 0.01948 | -0.0671 | -63.5164
-14.5 | -1.1958 | 0.01746 | -0.0657 | -68.488
-14 | -1.1493 | 0.01596 | -0.0646 | -72.0113
-13.5 | -1.1011 | 0.01453 | -0.0636 | -75.7811
-13 | -1.0499 | 0.01348 | -0.0629 | -77.8858
-12.5 | -0.998 | 0.01243 | -0.0623 | -80.2896
-12 | -0.9444 | 0.01159 | -0.0618 | -81.484
-11.5 | -0.8902 | 0.01079 | -0.0614 | -82.5023
-11 | -0.8352 | 0.01008 | -0.0611 | -82.8571
-10.5 | -0.7796 | 0.00944 | -0.0609 | -82.5847
-10 | -0.7233 | 0.00891 | -0.0607 | -81.1785
-9.5 | -0.6666 | 0.00841 | -0.0607 | -79.2628
-8 | -0.4954 | 0.00705 | -0.0607 | -70.2695
-7.5 | -0.4374 | 0.00675 | -0.0609 | -64.8
-7 | -0.3792 | 0.00649 | -0.0612 | -58.4284
-6.5 | -0.3209 | 0.00627 | -0.0615 | -51.1802
-6 | -0.2624 | 0.00606 | -0.0618 | -43.3003
-5.5 | -0.2038 | 0.00589 | -0.0622 | -34.601
-5 | -0.1452 | 0.00568 | -0.0626 | -25.5634
-4.5 | -0.0866 | 0.0055 | -0.063 | -15.7455
-4 | -0.0282 | 0.00523 | -0.0635 | -5.392
-3.5 | 0.0308 | 0.00512 | -0.064 | 6.0156
-3 | 0.09 | 0.00504 | -0.0646 | 17.8571
-2.5 | 0.1491 | 0.00499 | -0.0652 | 29.8798
-2 | 0.2083 | 0.0049 | -0.0658 | 42.5102
-1.5 | 0.2674 | 0.00487 | -0.0664 | 54.9076
-1 | 0.3267 | 0.00481 | -0.0671 | 67.921
-0.5 | 0.3858 | 0.00478 | -0.0678 | 80.7113
0 | 0.4449 | 0.00475 | -0.0685 | 93.6632
0.5 | 0.504 | 0.00473 | -0.0692 | 106.5539
1 | 0.5629 | 0.00472 | -0.07 | 119.2585
1.5 | 0.6215 | 0.00471 | -0.0707 | 131.9533
2 | 0.68 | 0.00469 | -0.0715 | 144.9893
2.5 | 0.7372 | 0.00434 | -0.0723 | 169.8618
3 | 0.7939 | 0.00431 | -0.073 | 184.1995
3.5 | 0.8506 | 0.00451 | -0.0736 | 188.6031
4 | 0.9073 | 0.00466 | -0.0742 | 194.6996
4.5 | 0.9643 | 0.00486 | -0.0748 | 198.4156
5 | 1.0181 | 0.00542 | -0.075 | 187.8413
5.5 | 1.0706 | 0.00606 | -0.0749 | 176.6667
6 | 1.1234 | 0.0066 | -0.0749 | 170.2121
6.5 | 1.1755 | 0.00711 | -0.0748 | 165.3305
7 | 1.2264 | 0.00766 | -0.0745 | 160.1044
8 | 1.3239 | 0.00858 | -0.073 | 154.3007
8.5 | 1.3757 | 0.00904 | -0.0729 | 152.1792
9 | 1.4249 | 0.00952 | -0.0724 | 149.6744
9.5 | 1.4724 | 0.01003 | -0.0716 | 146.7996
10 | 1.5182 | 0.01055 | -0.0705 | 143.9052
10.5 | 1.561 | 0.01112 | -0.069 | 140.3777
11 | 1.5976 | 0.01173 | -0.0663 | 136.1978
11.5 | 1.614 | 0.01252 | -0.0601 | 128.9137
12 | 1.6394 | 0.01346 | -0.0563 | 121.7979
12.5 | 1.6615 | 0.01478 | -0.0525 | 112.4154
13 | 1.6861 | 0.0162 | -0.0496 | 104.0802
13.5 | 1.7074 | 0.01797 | -0.0466 | 95.0139
14 | 1.7305 | 0.01979 | -0.0443 | 87.4432
14.5 | 1.7499 | 0.02201 | -0.0419 | 79.5048
15 | 1.7681 | 0.02444 | -0.0398 | 72.3445
15.5 | 1.7827 | 0.02725 | -0.0378 | 65.4202
16 | 1.7946 | 0.03049 | -0.036 | 58.8586
16.5 | 1.809 | 0.03372 | -0.0347 | 53.6477
17 | 1.8191 | 0.03749 | -0.0335 | 48.5223
17.5 | 1.8276 | 0.04158 | -0.0326 | 43.9538
18 | 1.8297 | 0.04649 | -0.032 | 39.3569
18.5 | 1.8367 | 0.05113 | -0.0318 | 35.9222
19 | 1.8417 | 0.05611 | -0.0319 | 32.823
19.5 | 1.8437 | 0.06173 | -0.0325 | 29.8672
20 | 1.8426 | 0.06785 | -0.0335 | 27.157

## 149. Re 20M Mach 0.25 (1)
BIGFOIL.COM POLAR EXPORT
NACA64-713 a=0.2
NACA64-713 a=0.2 |  |  |  | Cl Max: | 1.53 | at alpha= | 11 | deg
JavaFoil+Calcfoil stall+Eppler ext transition |  |  |  | L/D Max: | 163.033 | at alpha= | 5 | deg
Re: | 20000000 |  |  | Cd Min: | 0.00447 | at alpha= | -4.5 | deg
Mach: | 0.25 |  |  | Cl=0 at alpha= | -3.7 | deg
|  |  |  | @ Cl=0.1, Cd= | 0.0052626
|  |  |  | @ Cl=0.4, Cd= | 0.0060612
|  |  |  | @ Cl=0.6, Cd= | 0.0062227
alpha (deg) | Cl | Cd | Cm | Cl/Cd
-14.5 | -0.064 | 0.10688 | -0.025 | -0.597
-14 | -0.061 | 0.09966 | -0.025 | -0.61
-13.5 | -0.12 | 0.0973 | -0.025 | -1.235
-13 | -0.179 | 0.09024 | -0.026 | -1.989
-12.5 | -0.223 | 0.08519 | -0.026 | -2.617
-12 | -0.259 | 0.07925 | -0.026 | -3.274
-11.5 | -0.29 | 0.07365 | -0.027 | -3.943
-11 | -0.316 | 0.06894 | -0.027 | -4.578
-10.5 | -0.335 | 0.06574 | -0.027 | -5.09
-10 | -0.347 | 0.06143 | -0.028 | -5.653
-9.5 | -0.353 | 0.0575 | -0.028 | -6.141
-9 | -0.352 | 0.05343 | -0.029 | -6.588
-8.5 | -0.344 | 0.04996 | -0.03 | -6.883
-8 | -0.329 | 0.04625 | -0.031 | -7.119
-7.5 | -0.308 | 0.04358 | -0.032 | -7.056
-7 | -0.286 | 0.03412 | -0.039 | -8.393
-6.5 | -0.304 | 0.00461 | -0.057 | -65.999
-6 | -0.258 | 0.00466 | -0.058 | -55.398
-5.5 | -0.207 | 0.00464 | -0.058 | -44.696
-5 | -0.153 | 0.00455 | -0.059 | -33.652
-4.5 | -0.096 | 0.00447 | -0.059 | -21.404
-4 | -0.036 | 0.00458 | -0.059 | -7.932
-3.5 | 0.024 | 0.0045 | -0.06 | 5.439
-3 | 0.086 | 0.00524 | -0.06 | 16.433
-2.5 | 0.148 | 0.00534 | -0.061 | 27.762
-2 | 0.21 | 0.0054 | -0.061 | 38.962
-1.5 | 0.273 | 0.006 | -0.062 | 45.468
-1 | 0.335 | 0.00601 | -0.062 | 55.777
-0.5 | 0.399 | 0.00606 | -0.063 | 65.792
0 | 0.46 | 0.00613 | -0.063 | 75.007
0.5 | 0.522 | 0.00626 | -0.064 | 83.265
1 | 0.583 | 0.00622 | -0.064 | 93.706
1.5 | 0.645 | 0.00623 | -0.065 | 103.578
2 | 0.706 | 0.00589 | -0.065 | 119.903
2.5 | 0.767 | 0.00608 | -0.066 | 126.219
3 | 0.828 | 0.00624 | -0.066 | 132.723
3.5 | 0.888 | 0.00617 | -0.067 | 143.913
4 | 0.949 | 0.0063 | -0.067 | 150.642
4.5 | 1.009 | 0.00654 | -0.068 | 154.345
5 | 1.068 | 0.00655 | -0.068 | 163.033
5.5 | 1.126 | 0.00779 | -0.069 | 144.424
6 | 1.181 | 0.00846 | -0.069 | 139.504
6.5 | 1.233 | 0.00905 | -0.069 | 136.258
7 | 1.281 | 0.01012 | -0.07 | 126.614
7.5 | 1.329 | 0.0107 | -0.07 | 124.248
8 | 1.374 | 0.01135 | -0.07 | 121.067
8.5 | 1.416 | 0.01199 | -0.071 | 118.036
9 | 1.453 | 0.01271 | -0.071 | 114.267
9.5 | 1.483 | 0.01345 | -0.071 | 110.227
10 | 1.507 | 0.01429 | -0.072 | 105.461
10.5 | 1.524 | 0.01531 | -0.072 | 99.575
11 | 1.53 | 0.01632 | -0.072 | 93.756
11.5 | 1.524 | 0.01752 | -0.073 | 87.005
12 | 1.507 | 0.01883 | -0.073 | 79.991
12.5 | 1.478 | 0.02045 | -0.073 | 72.237
13 | 1.437 | 0.02209 | -0.074 | 65.05
13.5 | 1.385 | 0.02413 | -0.074 | 57.389
14 | 1.321 | 0.02631 | -0.074 | 50.22
14.5 | 1.249 | 0.02837 | -0.075 | 44.023
15 | 1.166 | 0.03116 | -0.075 | 37.419
15.5 | 1.073 | 0.03546 | -0.075 | 30.244
16 | 0.973 | 0.04019 | -0.074 | 24.209

## 150. Re 20M Mach 0.25 (2)
BIGFOIL.COM POLAR EXPORT
NACA64-713 a=0.2
NACA64-713 a=0.2 |  |  |  | Cl Max: | 1.8006 | at alpha= | 18 | deg
XFOIL ncrit=9 |  |  |  | L/D Max: | 202.819 | at alpha= | 4.5 | deg
Re: | 20000000 |  |  | Cd Min: | 0.09175 | at alpha= | 20 | deg
Mach: | 0.25 |  |  | Cl=0 at alpha= | -99 | deg
|  |  |  | @ Cl=0.1, Cd= | 0.00477
|  |  |  | @ Cl=0.4, Cd= | 0.00477
|  |  |  | @ Cl=0.6, Cd= | 0.0047373
alpha (deg) | Cl | Cd | Cm | Cl/Cd
0 | 0.4613 | 0.00477 | -0.0708 | 96.7086
0.5 | 0.5225 | 0.00476 | -0.0715 | 109.7689
1 | 0.5836 | 0.00474 | -0.0723 | 123.1224
1.5 | 0.6443 | 0.00473 | -0.073 | 136.2156
2.5 | 0.7643 | 0.00434 | -0.0746 | 176.106
3 | 0.8233 | 0.0043 | -0.0753 | 191.4651
3.5 | 0.8822 | 0.00449 | -0.0759 | 196.4811
4 | 0.9407 | 0.0047 | -0.0764 | 200.1489
4.5 | 0.9999 | 0.00493 | -0.0769 | 202.8195
5 | 1.0565 | 0.00541 | -0.077 | 195.2865
5.5 | 1.1097 | 0.00618 | -0.0767 | 179.5631
6 | 1.1637 | 0.00678 | -0.0764 | 171.6372
6.5 | 1.2167 | 0.00737 | -0.0758 | 165.0882
7 | 1.2687 | 0.00796 | -0.0751 | 159.3844
7.5 | 1.3176 | 0.00857 | -0.0738 | 153.7456
8 | 1.3685 | 0.00903 | -0.0727 | 151.5504
8.5 | 1.4187 | 0.00957 | -0.0716 | 148.2445
9 | 1.4678 | 0.0101 | -0.0702 | 145.3267
9.5 | 1.5131 | 0.0107 | -0.0682 | 141.4112
10 | 1.5468 | 0.01136 | -0.0641 | 136.162
10.5 | 1.5682 | 0.01219 | -0.0582 | 128.6464
11 | 1.5939 | 0.01333 | -0.0538 | 119.5724
11.5 | 1.6208 | 0.01469 | -0.0502 | 110.3336
12 | 1.6479 | 0.01625 | -0.0469 | 101.4092
12.5 | 1.6704 | 0.01825 | -0.0436 | 91.5288
13 | 1.694 | 0.02037 | -0.0409 | 83.1615
13.5 | 1.7123 | 0.02302 | -0.0381 | 74.3831
14 | 1.7332 | 0.02568 | -0.0359 | 67.4922
14.5 | 1.7489 | 0.02887 | -0.0337 | 60.5785
15 | 1.7602 | 0.03257 | -0.0316 | 54.0436
15.5 | 1.7727 | 0.03643 | -0.03 | 48.6604
16 | 1.7801 | 0.04086 | -0.0286 | 43.5658
16.5 | 1.7888 | 0.04541 | -0.0275 | 39.3922
17 | 1.7915 | 0.05079 | -0.0269 | 35.2727
17.5 | 1.7967 | 0.05615 | -0.0267 | 31.9982
18 | 1.8006 | 0.06189 | -0.027 | 29.0936
18.5 | 1.7957 | 0.0689 | -0.0279 | 26.0624
19 | 1.7941 | 0.07583 | -0.0291 | 23.6595
19.5 | 1.7903 | 0.08328 | -0.031 | 21.4974
20 | 1.7809 | 0.09175 | -0.0335 | 19.4104

## 151. Re 20M Mach 0.50 (1)
BIGFOIL.COM POLAR EXPORT
NACA64-713 a=0.2
NACA64-713 a=0.2 |  |  |  | Cl Max: | 1.486 | at alpha= | 8.5 | deg
JavaFoil+Calcfoil stall+Eppler ext transition |  |  |  | L/D Max: | 143.735 | at alpha= | 3 | deg
Re: | 20000000 |  |  | Cd Min: | 0.00459 | at alpha= | -4 | deg
Mach: | 0.5 |  |  | Cl=0 at alpha= | -3.7045 | deg
|  |  |  | @ Cl=0.1, Cd= | 0.00469
|  |  |  | @ Cl=0.4, Cd= | 0.0063017
|  |  |  | @ Cl=0.6, Cd= | 0.0066213
alpha (deg) | Cl | Cd | Cm | Cl/Cd
-20 | -0.927 | 0.17865 | -0.032 | -5.187
-19.5 | -0.898 | 0.16589 | -0.032 | -5.414
-19 | -0.87 | 0.15659 | -0.032 | -5.554
-18.5 | -0.841 | 0.14478 | -0.032 | -5.812
-18 | -0.813 | 0.14021 | -0.032 | -5.796
-17.5 | -0.785 | 0.13104 | -0.032 | -5.989
-17 | -0.755 | 0.13147 | -0.032 | -5.744
-16.5 | -0.726 | 0.12553 | -0.032 | -5.786
-16 | -0.698 | 0.11845 | -0.032 | -5.892
-15.5 | -0.67 | 0.10953 | -0.032 | -6.116
-15 | -0.642 | 0.10167 | -0.032 | -6.311
-14.5 | -0.616 | 0.08937 | -0.034 | -6.89
-14 | -0.588 | 0.08407 | -0.035 | -6.991
-13.5 | -0.554 | 0.09208 | -0.031 | -6.022
-13 | -0.526 | 0.08576 | -0.031 | -6.136
-12.5 | -0.499 | 0.07842 | -0.033 | -6.36
-12 | -0.472 | 0.07107 | -0.034 | -6.636
-11.5 | -0.444 | 0.06599 | -0.035 | -6.728
-11 | -0.418 | 0.05849 | -0.038 | -7.152
-10.5 | -0.397 | 0.04731 | -0.043 | -8.388
-10 | -0.44 | 0.00468 | -0.061 | -94.095
-9.5 | -0.326 | 0.06303 | -0.03 | -5.18
-9 | -0.298 | 0.05706 | -0.031 | -5.227
-8.5 | -0.27 | 0.05233 | -0.032 | -5.168
-8 | -0.242 | 0.04804 | -0.033 | -5.047
-7.5 | -0.215 | 0.04282 | -0.037 | -5.031
-7 | -0.188 | 0.03802 | -0.04 | -4.956
-6.5 | -0.157 | 0.04434 | -0.03 | -3.539
-6 | -0.129 | 0.04246 | -0.031 | -3.034
-5.5 | -0.101 | 0.03851 | -0.032 | -2.62
-5 | -0.121 | 0.03534 | -0.034 | -3.423
-4.5 | -0.082 | 0.03087 | -0.04 | -2.66
-4 | -0.039 | 0.00459 | -0.066 | -8.586
-3.5 | 0.027 | 0.00459 | -0.067 | 5.878
-3 | 0.095 | 0.00463 | -0.067 | 20.63
-2.5 | 0.165 | 0.00547 | -0.068 | 30.115
-2 | 0.234 | 0.00556 | -0.068 | 42.126
-1.5 | 0.304 | 0.00625 | -0.069 | 48.742
-1 | 0.374 | 0.00628 | -0.069 | 59.644
-0.5 | 0.446 | 0.00634 | -0.07 | 70.317
0 | 0.514 | 0.00644 | -0.071 | 79.801
0.5 | 0.582 | 0.00659 | -0.071 | 88.406
1 | 0.651 | 0.00671 | -0.072 | 97.002
1.5 | 0.72 | 0.00671 | -0.072 | 107.208
2 | 0.788 | 0.00647 | -0.073 | 121.737
2.5 | 0.856 | 0.00649 | -0.073 | 131.861
3 | 0.922 | 0.00642 | -0.074 | 143.735
3.5 | 0.988 | 0.00713 | -0.074 | 138.458
4 | 1.052 | 0.00746 | -0.075 | 140.968
4.5 | 1.116 | 0.00781 | -0.075 | 142.862
5 | 1.178 | 0.00857 | -0.075 | 137.397
5.5 | 1.238 | 0.00945 | -0.076 | 131.053
6 | 1.295 | 0.01055 | -0.076 | 122.688
6.5 | 1.348 | 0.01139 | -0.076 | 118.288
7 | 1.394 | 0.01319 | -0.076 | 105.664
7.5 | 1.435 | 0.01429 | -0.077 | 100.428
8 | 1.467 | 0.01538 | -0.077 | 95.379
8.5 | 1.486 | 0.01677 | -0.078 | 88.592
9 | 1.48 | 0.0183 | -0.078 | 80.868
9.5 | 1.416 | 0.02023 | -0.078 | 70.021
10 | 1.121 | 0.02338 | -0.078 | 47.967
10.5 | 0.906 | 0.02501 | -0.079 | 36.217
11 | 0.928 | 0.02945 | -0.078 | 31.516
11.5 | 0.961 | 0.02848 | -0.079 | 33.75
12 | 0.984 | 0.03311 | -0.079 | 29.729
12.5 | 1.016 | 0.03257 | -0.08 | 31.19
13 | 1.039 | 0.03735 | -0.08 | 27.805
13.5 | 1.059 | 0.04329 | -0.079 | 24.456

## 152. Re 20M Mach 0.50 (2)
BIGFOIL.COM POLAR EXPORT
NACA64-713 a=0.2
NACA64-713 a=0.2 |  |  |  | Cl Max: | 1.6949 | at alpha= | 12 | deg
XFOIL ncrit=9 |  |  |  | L/D Max: | 225.597 | at alpha= | 4 | deg
Re: | 20000000 |  |  | Cd Min: | 0.07976 | at alpha= | 14.5 | deg
Mach: | 0.5 |  |  | Cl=0 at alpha= | -99 | deg
|  |  |  | @ Cl=0.1, Cd= | 0.00486
|  |  |  | @ Cl=0.4, Cd= | 0.00486
|  |  |  | @ Cl=0.6, Cd= | 0.0048689
alpha (deg) | Cl | Cd | Cm | Cl/Cd
0 | 0.5369 | 0.00486 | -0.0808 | 110.4733
0.5 | 0.6076 | 0.00487 | -0.0816 | 124.7639
1 | 0.6785 | 0.00488 | -0.0824 | 139.0369
1.5 | 0.7492 | 0.00488 | -0.0832 | 153.5246
2 | 0.8195 | 0.00488 | -0.084 | 167.9303
2.5 | 0.8881 | 0.00458 | -0.0848 | 193.9083
3 | 0.9575 | 0.00451 | -0.0854 | 212.306
3.5 | 1.0273 | 0.00462 | -0.0858 | 222.3593
4 | 1.0964 | 0.00486 | -0.086 | 225.5967
4.5 | 1.1644 | 0.00526 | -0.0858 | 221.3688
5 | 1.2323 | 0.00567 | -0.0854 | 217.3369
5.5 | 1.2947 | 0.00638 | -0.084 | 202.931
6 | 1.3428 | 0.00763 | -0.0805 | 175.9895
7 | 1.4115 | 0.00961 | -0.0678 | 146.8783
8 | 1.454 | 0.01307 | -0.0542 | 111.2471
8.5 | 1.4866 | 0.01511 | -0.0499 | 98.3852
9 | 1.5216 | 0.01732 | -0.0461 | 87.8522
9.5 | 1.5568 | 0.01988 | -0.043 | 78.3099
10 | 1.6059 | 0.02299 | -0.043 | 69.8521
10.5 | 1.638 | 0.02628 | -0.0404 | 62.3288
11 | 1.6616 | 0.02995 | -0.037 | 55.4791
11.5 | 1.6813 | 0.03397 | -0.0335 | 49.4937
12 | 1.6949 | 0.03838 | -0.0297 | 44.161
12.5 | 1.6839 | 0.04293 | -0.0226 | 39.2243
13.5 | 1.6529 | 0.05785 | -0.018 | 28.5722
14 | 1.6143 | 0.06849 | -0.0186 | 23.5699
14.5 | 1.5791 | 0.07976 | -0.0209 | 19.7981