## index
index | Re | Mach | Datasource
1 | 50000 | 0 | JavaFoil+Calcfoil stall+Eppler ext transition
2 | 50000 | 0 | XFOIL ncrit=9
3 | 50000 | 0.1 | JavaFoil+Calcfoil stall+Eppler ext transition
4 | 50000 | 0.1 | XFOIL ncrit=9
5 | 50000 | 0.25 | JavaFoil+Calcfoil stall+Eppler ext transition
6 | 50000 | 0.25 | XFOIL ncrit=9
7 | 50000 | 0.5 | JavaFoil+Calcfoil stall+Eppler ext transition
8 | 50000 | 0.5 | XFOIL ncrit=9
9 | 100000 | 0 | JavaFoil+Calcfoil stall+Eppler ext transition
10 | 100000 | 0 | XFOIL ncrit=9
11 | 100000 | 0.1 | JavaFoil+Calcfoil stall+Eppler ext transition
12 | 100000 | 0.1 | XFOIL ncrit=9
13 | 100000 | 0.25 | JavaFoil+Calcfoil stall+Eppler ext transition
14 | 100000 | 0.25 | XFOIL ncrit=9
15 | 100000 | 0.5 | JavaFoil+Calcfoil stall+Eppler ext transition
16 | 100000 | 0.5 | XFOIL ncrit=9
17 | 250000 | 0 | JavaFoil+Calcfoil stall+Eppler ext transition
18 | 250000 | 0 | XFOIL ncrit=9
19 | 250000 | 0.1 | JavaFoil+Calcfoil stall+Eppler ext transition
20 | 250000 | 0.1 | XFOIL ncrit=9
21 | 250000 | 0.25 | JavaFoil+Calcfoil stall+Eppler ext transition
22 | 250000 | 0.25 | XFOIL ncrit=9
23 | 250000 | 0.5 | JavaFoil+Calcfoil stall+Eppler ext transition
24 | 250000 | 0.5 | XFOIL ncrit=9
25 | 500000 | 0 | JavaFoil+Calcfoil stall+Eppler ext transition
26 | 500000 | 0 | XFOIL ncrit=9
27 | 500000 | 0.1 | JavaFoil+Calcfoil stall+Eppler ext transition
28 | 500000 | 0.1 | XFOIL ncrit=9
29 | 500000 | 0.25 | JavaFoil+Calcfoil stall+Eppler ext transition
30 | 500000 | 0.25 | XFOIL ncrit=9
31 | 500000 | 0.5 | JavaFoil+Calcfoil stall+Eppler ext transition
32 | 500000 | 0.5 | XFOIL ncrit=9
33 | 750000 | 0 | JavaFoil+Calcfoil stall+Eppler ext transition
34 | 750000 | 0 | XFOIL ncrit=9
35 | 750000 | 0.1 | JavaFoil+Calcfoil stall+Eppler ext transition
36 | 750000 | 0.1 | XFOIL ncrit=9
37 | 750000 | 0.25 | JavaFoil+Calcfoil stall+Eppler ext transition
38 | 750000 | 0.25 | XFOIL ncrit=9
39 | 750000 | 0.5 | JavaFoil+Calcfoil stall+Eppler ext transition
40 | 750000 | 0.5 | XFOIL ncrit=9
41 | 1000000 | 0 | JavaFoil+Calcfoil stall+Eppler ext transition
42 | 1000000 | 0 | XFOIL ncrit=9
43 | 1000000 | 0.1 | JavaFoil+Calcfoil stall+Eppler ext transition
44 | 1000000 | 0.1 | XFOIL ncrit=9
45 | 1000000 | 0.25 | JavaFoil+Calcfoil stall+Eppler ext transition
46 | 1000000 | 0.25 | XFOIL ncrit=9
47 | 1000000 | 0.5 | JavaFoil+Calcfoil stall+Eppler ext transition
48 | 1000000 | 0.5 | XFOIL ncrit=9
49 | 2000000 | 0 | JavaFoil+Calcfoil stall+Eppler ext transition
50 | 2000000 | 0 | XFOIL ncrit=9
51 | 2000000 | 0.1 | JavaFoil+Calcfoil stall+Eppler ext transition
52 | 2000000 | 0.1 | XFOIL ncrit=9
53 | 2000000 | 0.25 | JavaFoil+Calcfoil stall+Eppler ext transition
54 | 2000000 | 0.25 | XFOIL ncrit=9
55 | 2000000 | 0.5 | JavaFoil+Calcfoil stall+Eppler ext transition
56 | 2000000 | 0.5 | XFOIL ncrit=9
57 | 3000000 | 0 | JavaFoil+Calcfoil stall+Eppler ext transition
58 | 3000000 | 0 | XFOIL ncrit=9
59 | 3000000 | 0.1 | JavaFoil+Calcfoil stall+Eppler ext transition
60 | 3000000 | 0.1 | XFOIL ncrit=9
61 | 3000000 | 0.25 | JavaFoil+Calcfoil stall+Eppler ext transition
62 | 3000000 | 0.25 | XFOIL ncrit=9
63 | 3000000 | 0.5 | JavaFoil+Calcfoil stall+Eppler ext transition
64 | 3000000 | 0.5 | XFOIL ncrit=9
65 | 4000000 | 0 | JavaFoil+Calcfoil stall+Eppler ext transition
66 | 4000000 | 0 | XFOIL ncrit=9
67 | 4000000 | 0.1 | JavaFoil+Calcfoil stall+Eppler ext transition
68 | 4000000 | 0.1 | XFOIL ncrit=9
69 | 4000000 | 0.25 | JavaFoil+Calcfoil stall+Eppler ext transition
70 | 4000000 | 0.25 | XFOIL ncrit=9
71 | 4000000 | 0.5 | JavaFoil+Calcfoil stall+Eppler ext transition
72 | 4000000 | 0.5 | XFOIL ncrit=9
73 | 5000000 | 0 | JavaFoil+Calcfoil stall+Eppler ext transition
74 | 5000000 | 0 | XFOIL ncrit=9
75 | 5000000 | 0.1 | JavaFoil+Calcfoil stall+Eppler ext transition
76 | 5000000 | 0.1 | XFOIL ncrit=9
77 | 5000000 | 0.25 | JavaFoil+Calcfoil stall+Eppler ext transition
78 | 5000000 | 0.25 | XFOIL ncrit=9
79 | 5000000 | 0.5 | JavaFoil+Calcfoil stall+Eppler ext transition
80 | 5000000 | 0.5 | XFOIL ncrit=9
81 | 6000000 | 0 | JavaFoil+Calcfoil stall+Eppler ext transition
82 | 6000000 | 0 | XFOIL ncrit=9
83 | 6000000 | 0.1 | JavaFoil+Calcfoil stall+Eppler ext transition
84 | 6000000 | 0.1 | XFOIL ncrit=9
85 | 6000000 | 0.25 | JavaFoil+Calcfoil stall+Eppler ext transition
86 | 6000000 | 0.25 | XFOIL ncrit=9
87 | 6000000 | 0.5 | JavaFoil+Calcfoil stall+Eppler ext transition
88 | 6000000 | 0.5 | XFOIL ncrit=9
89 | 7000000 | 0 | JavaFoil+Calcfoil stall+Eppler ext transition
90 | 7000000 | 0 | XFOIL ncrit=9
91 | 7000000 | 0.1 | JavaFoil+Calcfoil stall+Eppler ext transition
92 | 7000000 | 0.1 | XFOIL ncrit=9
93 | 7000000 | 0.25 | JavaFoil+Calcfoil stall+Eppler ext transition
94 | 7000000 | 0.25 | XFOIL ncrit=9
95 | 7000000 | 0.5 | JavaFoil+Calcfoil stall+Eppler ext transition
96 | 7000000 | 0.5 | XFOIL ncrit=9
97 | 8000000 | 0 | JavaFoil+Calcfoil stall+Eppler ext transition
98 | 8000000 | 0 | XFOIL ncrit=9
99 | 8000000 | 0.1 | JavaFoil+Calcfoil stall+Eppler ext transition
100 | 8000000 | 0.1 | XFOIL ncrit=9
101 | 8000000 | 0.25 | JavaFoil+Calcfoil stall+Eppler ext transition
102 | 8000000 | 0.25 | XFOIL ncrit=9
103 | 8000000 | 0.5 | JavaFoil+Calcfoil stall+Eppler ext transition
104 | 8000000 | 0.5 | XFOIL ncrit=9
105 | 10000000 | 0 | JavaFoil+Calcfoil stall+Eppler ext transition
106 | 10000000 | 0 | XFOIL ncrit=9
107 | 10000000 | 0.1 | JavaFoil+Calcfoil stall+Eppler ext transition
108 | 10000000 | 0.1 | XFOIL ncrit=9
109 | 10000000 | 0.25 | JavaFoil+Calcfoil stall+Eppler ext transition
110 | 10000000 | 0.25 | XFOIL ncrit=9
111 | 10000000 | 0.5 | JavaFoil+Calcfoil stall+Eppler ext transition
112 | 10000000 | 0.5 | XFOIL ncrit=9
113 | 12000000 | 0 | JavaFoil+Calcfoil stall+Eppler ext transition
114 | 12000000 | 0 | XFOIL ncrit=9
115 | 12000000 | 0.1 | JavaFoil+Calcfoil stall+Eppler ext transition
116 | 12000000 | 0.1 | XFOIL ncrit=9
117 | 12000000 | 0.25 | JavaFoil+Calcfoil stall+Eppler ext transition
118 | 12000000 | 0.25 | XFOIL ncrit=9
119 | 12000000 | 0.5 | JavaFoil+Calcfoil stall+Eppler ext transition
120 | 12000000 | 0.5 | XFOIL ncrit=9
121 | 14000000 | 0 | JavaFoil+Calcfoil stall+Eppler ext transition
122 | 14000000 | 0 | XFOIL ncrit=9
123 | 14000000 | 0.1 | JavaFoil+Calcfoil stall+Eppler ext transition
124 | 14000000 | 0.1 | XFOIL ncrit=9
125 | 14000000 | 0.25 | JavaFoil+Calcfoil stall+Eppler ext transition
126 | 14000000 | 0.25 | XFOIL ncrit=9
127 | 14000000 | 0.5 | JavaFoil+Calcfoil stall+Eppler ext transition
128 | 14000000 | 0.5 | XFOIL ncrit=9
129 | 16000000 | 0 | JavaFoil+Calcfoil stall+Eppler ext transition
130 | 16000000 | 0 | XFOIL ncrit=9
131 | 16000000 | 0.1 | JavaFoil+Calcfoil stall+Eppler ext transition
132 | 16000000 | 0.1 | XFOIL ncrit=9
133 | 16000000 | 0.25 | JavaFoil+Calcfoil stall+Eppler ext transition
134 | 16000000 | 0.25 | XFOIL ncrit=9
135 | 16000000 | 0.5 | JavaFoil+Calcfoil stall+Eppler ext transition
136 | 16000000 | 0.5 | XFOIL ncrit=9
137 | 18000000 | 0 | JavaFoil+Calcfoil stall+Eppler ext transition
138 | 18000000 | 0 | XFOIL ncrit=9
139 | 18000000 | 0.1 | JavaFoil+Calcfoil stall+Eppler ext transition
140 | 18000000 | 0.1 | XFOIL ncrit=9
141 | 18000000 | 0.25 | JavaFoil+Calcfoil stall+Eppler ext transition
142 | 18000000 | 0.25 | XFOIL ncrit=9
143 | 18000000 | 0.5 | JavaFoil+Calcfoil stall+Eppler ext transition
144 | 18000000 | 0.5 | XFOIL ncrit=9
145 | 20000000 | 0 | JavaFoil+Calcfoil stall+Eppler ext transition
146 | 20000000 | 0 | XFOIL ncrit=9
147 | 20000000 | 0.1 | JavaFoil+Calcfoil stall+Eppler ext transition
148 | 20000000 | 0.1 | XFOIL ncrit=9
149 | 20000000 | 0.25 | JavaFoil+Calcfoil stall+Eppler ext transition
150 | 20000000 | 0.25 | XFOIL ncrit=9
151 | 20000000 | 0.5 | JavaFoil+Calcfoil stall+Eppler ext transition
152 | 20000000 | 0.5 | XFOIL ncrit=9

## 1. Re 50k Mach 0.00 (1)
BIGFOIL.COM POLAR EXPORT
NACA66-516 a=0.2
NACA66-516 a=0.2 |  |  |  | Cl Max: | 1.247 | at alpha= | 13.5 | deg
JavaFoil+Calcfoil stall+Eppler ext transition |  |  |  | L/D Max: | 37.409 | at alpha= | 6 | deg
Re: | 50000 |  |  | Cd Min: | 0.01948 | at alpha= | -0.5 | deg
Mach: | 0 |  |  | Cl=0 at alpha= | -2.7143 | deg
|  |  |  | @ Cl=0.1, Cd= | 0.037893
|  |  |  | @ Cl=0.4, Cd= | 0.021682
|  |  |  | @ Cl=0.6, Cd= | 0.022849
alpha (deg) | Cl | Cd | Cm | Cl/Cd
-18 | -0.564 | 0.28466 | -0.003 | -1.981
-17.5 | -0.58 | 0.27127 | -0.004 | -2.138
-17 | -0.595 | 0.26029 | -0.004 | -2.287
-16.5 | -0.61 | 0.23322 | -0.004 | -2.615
-16 | -0.623 | 0.21573 | -0.004 | -2.889
-15.5 | -0.635 | 0.20017 | -0.004 | -3.174
-15 | -0.646 | 0.19091 | -0.004 | -3.382
-14.5 | -0.654 | 0.17416 | -0.005 | -3.755
-14 | -0.66 | 0.16158 | -0.005 | -4.084
-13.5 | -0.663 | 0.14923 | -0.005 | -4.445
-13 | -0.664 | 0.1364 | -0.006 | -4.867
-12.5 | -0.661 | 0.12545 | -0.006 | -5.27
-12 | -0.655 | 0.12112 | -0.006 | -5.408
-11.5 | -0.647 | 0.11339 | -0.01 | -5.709
-11 | -0.632 | 0.10367 | -0.007 | -6.097
-10.5 | -0.615 | 0.09555 | -0.007 | -6.437
-10 | -0.596 | 0.08956 | -0.011 | -6.659
-9.5 | -0.572 | 0.08333 | -0.012 | -6.864
-9 | -0.544 | 0.07672 | -0.012 | -7.09
-8.5 | -0.512 | 0.07544 | -0.012 | -6.782
-8 | -0.477 | 0.06995 | -0.012 | -6.821
-7.5 | -0.44 | 0.06668 | -0.012 | -6.596
-7 | -0.399 | 0.06191 | -0.013 | -6.446
-6.5 | -0.356 | 0.05795 | -0.013 | -6.142
-6 | -0.312 | 0.05473 | -0.014 | -5.694
-5.5 | -0.266 | 0.05095 | -0.015 | -5.226
-5 | -0.22 | 0.0483 | -0.015 | -4.554
-4.5 | -0.173 | 0.04597 | -0.016 | -3.76
-4 | -0.125 | 0.04383 | -0.016 | -2.852
-3.5 | -0.077 | 0.04202 | -0.017 | -1.824
-3 | -0.028 | 0.04044 | -0.018 | -0.689
-2.5 | 0.021 | 0.03928 | -0.018 | 0.542
-2 | 0.071 | 0.03829 | -0.019 | 1.847
-1.5 | 0.12 | 0.03762 | -0.02 | 3.198
-1 | 0.17 | 0.03708 | -0.02 | 4.588
-0.5 | 0.271 | 0.01948 | -0.043 | 13.905
0 | 0.314 | 0.02189 | -0.044 | 14.357
0.5 | 0.371 | 0.02156 | -0.043 | 17.189
1 | 0.428 | 0.0218 | -0.044 | 19.627
1.5 | 0.485 | 0.0221 | -0.045 | 21.949
2 | 0.542 | 0.02244 | -0.047 | 24.15
2.5 | 0.599 | 0.02284 | -0.048 | 26.214
3 | 0.655 | 0.02332 | -0.049 | 28.096
3.5 | 0.712 | 0.02383 | -0.05 | 29.858
4 | 0.768 | 0.02441 | -0.051 | 31.457
4.5 | 0.825 | 0.02499 | -0.052 | 33.014
5 | 0.889 | 0.02523 | -0.054 | 35.232
5.5 | 0.946 | 0.02591 | -0.056 | 36.537
6 | 1.002 | 0.02678 | -0.057 | 37.409
6.5 | 1.064 | 0.02997 | -0.059 | 35.502
7 | 1.114 | 0.03104 | -0.06 | 35.883
7.5 | 1.162 | 0.03229 | -0.061 | 35.979
8 | 1.016 | 0.05804 | -0.029 | 17.509
8.5 | 1.053 | 0.06227 | -0.028 | 16.914
9 | 1.088 | 0.0662 | -0.028 | 16.442
9.5 | 1.122 | 0.07164 | -0.028 | 15.654
10 | 1.152 | 0.07627 | -0.027 | 15.101
10.5 | 1.178 | 0.08243 | -0.028 | 14.289
11 | 1.199 | 0.08785 | -0.027 | 13.649
11.5 | 1.217 | 0.09613 | -0.027 | 12.656
12 | 1.23 | 0.10398 | -0.027 | 11.829
12.5 | 1.24 | 0.11037 | -0.027 | 11.232
13 | 1.245 | 0.11718 | -0.027 | 10.625
13.5 | 1.247 | 0.12703 | -0.027 | 9.814
14 | 1.242 | 0.13655 | -0.027 | 9.092
14.5 | 1.23 | 0.1436 | -0.027 | 8.565
15 | 1.214 | 0.15796 | -0.027 | 7.687
15.5 | 1.195 | 0.16566 | -0.027 | 7.213
16 | 1.172 | 0.18049 | -0.027 | 6.494
16.5 | 1.146 | 0.1868 | -0.027 | 6.136
17 | 1.118 | 0.1998 | -0.027 | 5.594
17.5 | 1.087 | 0.2155 | -0.027 | 5.046
18 | 1.055 | 0.23326 | -0.027 | 4.523
18.5 | 1.022 | 0.24619 | -0.027 | 4.151

## 2. Re 50k Mach 0.00 (2)
BIGFOIL.COM POLAR EXPORT
NACA66-516 a=0.2
NACA66-516 a=0.2 |  |  |  | Cl Max: | 1.1409 | at alpha= | 14 | deg
XFOIL ncrit=9 |  |  |  | L/D Max: | 17.2976 | at alpha= | 12.5 | deg
Re: | 50000 |  |  | Cd Min: | 0.22156 | at alpha= | 19 | deg
Mach: | 0 |  |  | Cl=0 at alpha= | 2.9515 | deg
|  |  |  | @ Cl=0.1, Cd= | 0.058424
|  |  |  | @ Cl=0.4, Cd= | 0.089102
|  |  |  | @ Cl=0.6, Cd= | 0.10187
alpha (deg) | Cl | Cd | Cm | Cl/Cd
-9.5 | -0.4776 | 0.12478 | -0.0169 | -3.8275
-9 | -0.4872 | 0.1202 | -0.0119 | -4.0532
-8.5 | -0.4713 | 0.11512 | -0.0061 | -4.094
-8 | -0.4387 | 0.11075 | 0.0008 | -3.9612
-7.5 | -0.4223 | 0.10834 | 0.0087 | -3.8979
-7 | -0.3572 | 0.10431 | 0.0117 | -3.4244
-5.5 | -0.4928 | 0.08634 | 0.0243 | -5.7077
-5 | -0.6352 | 0.07713 | 0.0344 | -8.2354
-4.5 | -0.6768 | 0.0569 | 0.0071 | -11.8946
-4 | -0.6273 | 0.05099 | 0.008 | -12.3024
-3.5 | -0.5866 | 0.04731 | 0.0101 | -12.3991
-3 | -0.5433 | 0.0449 | 0.0125 | -12.1002
-2.5 | -0.5005 | 0.04225 | 0.014 | -11.8462
-2 | -0.4575 | 0.04072 | 0.0156 | -11.2353
-1.5 | -0.4106 | 0.03971 | 0.0168 | -10.34
-0.5 | -0.0951 | 0.04673 | -0.0106 | -2.0351
0 | -0.0824 | 0.04716 | -0.0063 | -1.7472
0.5 | -0.071 | 0.04763 | -0.0021 | -1.4907
1 | -0.0609 | 0.04811 | 0.0021 | -1.2658
1.5 | -0.0521 | 0.04859 | 0.0065 | -1.0722
2 | -0.0447 | 0.04905 | 0.0109 | -0.91131
2.5 | -0.0382 | 0.04951 | 0.0153 | -0.77156
3 | 0.0041 | 0.05218 | 0.0123 | 0.078574
3.5 | 0.0592 | 0.05562 | 0.0071 | 1.0644
4 | 0.1014 | 0.05852 | 0.0048 | 1.7327
4.5 | 0.135 | 0.06112 | 0.0044 | 2.2088
5 | 0.1762 | 0.0647 | 0.0027 | 2.7233
6 | 0.239 | 0.0703 | 0.0021 | 3.3997
6.5 | 0.2819 | 0.07408 | 0.0002 | 3.8053
7 | 0.3088 | 0.07745 | 0 | 3.9871
7.5 | 0.3373 | 0.08067 | -0.0004 | 4.1812
8 | 0.3825 | 0.08564 | -0.003 | 4.4664
8.5 | 0.4008 | 0.08926 | -0.0029 | 4.4903
9 | 0.42 | 0.09315 | -0.003 | 4.5089
9.5 | 0.4949 | 0.09446 | -0.0044 | 5.2393
10 | 0.5413 | 0.09615 | -0.0042 | 5.6297
10.5 | 0.5764 | 0.09948 | -0.0044 | 5.7941
11 | 0.6086 | 0.10274 | -0.0042 | 5.9237
11.5 | 0.6734 | 0.10348 | -0.0037 | 6.5075
12 | 0.7327 | 0.10213 | -0.001 | 7.1742
12.5 | 0.9742 | 0.05632 | 0.0243 | 17.2976
13 | 0.9963 | 0.06039 | 0.0272 | 16.4978
13.5 | 1.081 | 0.06285 | 0.0276 | 17.1997
14 | 1.1409 | 0.06865 | 0.0274 | 16.6191
14.5 | 1.1207 | 0.07634 | 0.0298 | 14.6804
15 | 1.0845 | 0.08579 | 0.031 | 12.6413
15.5 | 1.0283 | 0.09795 | 0.0295 | 10.4982
16 | 0.9662 | 0.11361 | 0.0241 | 8.5045
17.5 | 0.7338 | 0.20129 | -0.0285 | 3.6455
18 | 0.7419 | 0.20809 | -0.0322 | 3.5653
18.5 | 0.7734 | 0.21853 | -0.034 | 3.5391
19 | 0.7721 | 0.22156 | -0.0385 | 3.4848

## 3. Re 50k Mach 0.10 (1)
BIGFOIL.COM POLAR EXPORT
NACA66-516 a=0.2
NACA66-516 a=0.2 |  |  |  | Cl Max: | 1.238 | at alpha= | 13 | deg
JavaFoil+Calcfoil stall+Eppler ext transition |  |  |  | L/D Max: | 37.378 | at alpha= | 6 | deg
Re: | 50000 |  |  | Cd Min: | 0.01956 | at alpha= | -0.5 | deg
Mach: | 0.1 |  |  | Cl=0 at alpha= | -2.7143 | deg
|  |  |  | @ Cl=0.1, Cd= | 0.037904
|  |  |  | @ Cl=0.4, Cd= | 0.021761
|  |  |  | @ Cl=0.6, Cd= | 0.022926
alpha (deg) | Cl | Cd | Cm | Cl/Cd
-18 | -0.516 | 0.30668 | -0.003 | -1.683
-17.5 | -0.535 | 0.29917 | -0.003 | -1.788
-17 | -0.554 | 0.26758 | -0.004 | -2.069
-16.5 | -0.571 | 0.25047 | -0.004 | -2.281
-16 | -0.588 | 0.2307 | -0.004 | -2.549
-15.5 | -0.603 | 0.21124 | -0.004 | -2.856
-15 | -0.617 | 0.20708 | -0.004 | -2.979
-14.5 | -0.629 | 0.17896 | -0.005 | -3.513
-14 | -0.638 | 0.1651 | -0.005 | -3.864
-13.5 | -0.644 | 0.15438 | -0.005 | -4.175
-13 | -0.648 | 0.14147 | -0.006 | -4.581
-12.5 | -0.648 | 0.12959 | -0.006 | -5.002
-12 | -0.645 | 0.12559 | -0.006 | -5.133
-11.5 | -0.637 | 0.1122 | -0.007 | -5.682
-11 | -0.626 | 0.10655 | -0.007 | -5.876
-10.5 | -0.611 | 0.0978 | -0.007 | -6.246
-10 | -0.594 | 0.09047 | -0.011 | -6.562
-9.5 | -0.57 | 0.08409 | -0.012 | -6.784
-9 | -0.543 | 0.07697 | -0.012 | -7.061
-8.5 | -0.512 | 0.07633 | -0.012 | -6.706
-8 | -0.478 | 0.071 | -0.012 | -6.731
-7.5 | -0.441 | 0.06756 | -0.013 | -6.526
-7 | -0.4 | 0.06254 | -0.013 | -6.401
-6.5 | -0.357 | 0.05845 | -0.013 | -6.111
-6 | -0.313 | 0.05465 | -0.014 | -5.724
-5.5 | -0.267 | 0.05126 | -0.015 | -5.216
-5 | -0.221 | 0.04855 | -0.015 | -4.55
-4.5 | -0.174 | 0.04603 | -0.016 | -3.771
-4 | -0.126 | 0.04398 | -0.016 | -2.856
-3.5 | -0.077 | 0.04213 | -0.017 | -1.828
-3 | -0.028 | 0.04052 | -0.018 | -0.691
-2.5 | 0.021 | 0.03935 | -0.018 | 0.544
-2 | 0.071 | 0.03831 | -0.019 | 1.855
-1.5 | 0.121 | 0.03761 | -0.02 | 3.216
-1 | 0.171 | 0.03712 | -0.021 | 4.606
-0.5 | 0.272 | 0.01956 | -0.043 | 13.912
0 | 0.316 | 0.02196 | -0.044 | 14.377
0.5 | 0.372 | 0.02164 | -0.043 | 17.209
1 | 0.43 | 0.02189 | -0.045 | 19.646
1.5 | 0.487 | 0.02218 | -0.046 | 21.975
2 | 0.545 | 0.02253 | -0.047 | 24.173
2.5 | 0.602 | 0.02294 | -0.048 | 26.23
3 | 0.658 | 0.02342 | -0.049 | 28.112
3.5 | 0.715 | 0.02392 | -0.05 | 29.898
4 | 0.771 | 0.0245 | -0.051 | 31.487
4.5 | 0.829 | 0.02508 | -0.052 | 33.056
5 | 0.893 | 0.02534 | -0.054 | 35.26
5.5 | 0.951 | 0.02604 | -0.056 | 36.527
6 | 1.007 | 0.02693 | -0.057 | 37.378
6.5 | 1.069 | 0.03016 | -0.059 | 35.428
7 | 1.119 | 0.03131 | -0.06 | 35.726
7.5 | 0.982 | 0.05422 | -0.03 | 18.116
8 | 1.02 | 0.05827 | -0.028 | 17.508
8.5 | 1.057 | 0.06213 | -0.028 | 17.011
9 | 1.092 | 0.06641 | -0.028 | 16.444
9.5 | 1.125 | 0.07142 | -0.028 | 15.746
10 | 1.155 | 0.07739 | -0.028 | 14.918
10.5 | 1.179 | 0.08214 | -0.028 | 14.36
11 | 1.2 | 0.08938 | -0.028 | 13.424
11.5 | 1.216 | 0.09597 | -0.027 | 12.668
12 | 1.228 | 0.10299 | -0.027 | 11.92
12.5 | 1.235 | 0.10926 | -0.027 | 11.305
13 | 1.238 | 0.11828 | -0.027 | 10.47
13.5 | 1.237 | 0.12748 | -0.027 | 9.705
14 | 1.229 | 0.13904 | -0.028 | 8.84
14.5 | 1.214 | 0.14825 | -0.027 | 8.188
15 | 1.194 | 0.16175 | -0.026 | 7.382
15.5 | 1.171 | 0.17233 | -0.027 | 6.792
16 | 1.143 | 0.18491 | -0.028 | 6.183
16.5 | 1.113 | 0.19934 | -0.027 | 5.583
17 | 1.08 | 0.21297 | -0.027 | 5.07
17.5 | 1.045 | 0.2315 | -0.027 | 4.513
18 | 1.008 | 0.25051 | -0.026 | 4.023

## 4. Re 50k Mach 0.10 (2)
BIGFOIL.COM POLAR EXPORT
NACA66-516 a=0.2
NACA66-516 a=0.2 |  |  |  | Cl Max: | 1.1337 | at alpha= | 14 | deg
XFOIL ncrit=9 |  |  |  | L/D Max: | 16.9381 | at alpha= | 12.5 | deg
Re: | 50000 |  |  | Cd Min: | 0.22226 | at alpha= | 19 | deg
Mach: | 0.1 |  |  | Cl=0 at alpha= | 2.9119 | deg
|  |  |  | @ Cl=0.1, Cd= | 0.058689
|  |  |  | @ Cl=0.4, Cd= | 0.090033
|  |  |  | @ Cl=0.6, Cd= | 0.10827
alpha (deg) | Cl | Cd | Cm | Cl/Cd
-20 | -0.4563 | 0.21932 | -0.0203 | -2.0805
-19.5 | -0.445 | 0.21644 | -0.0254 | -2.056
-19 | -0.453 | 0.22129 | -0.0317 | -2.0471
-18.5 | -0.406 | 0.20193 | -0.0324 | -2.0106
-18 | -0.3924 | 0.1973 | -0.0366 | -1.9888
-17.5 | -0.3922 | 0.19571 | -0.0418 | -2.004
-17 | -0.359 | 0.18456 | -0.0432 | -1.9452
-16.5 | -0.3701 | 0.18586 | -0.0486 | -1.9913
-16 | -0.3333 | 0.17315 | -0.0492 | -1.9249
-15.5 | -0.3443 | 0.17261 | -0.0526 | -1.9947
-15 | -0.3249 | 0.16427 | -0.0509 | -1.9778
-14.5 | -0.3555 | 0.16565 | -0.0487 | -2.1461
-14 | -0.3517 | 0.16003 | -0.0439 | -2.1977
-13.5 | -0.3842 | 0.16028 | -0.0416 | -2.3971
-13 | -0.3765 | 0.15403 | -0.0376 | -2.4443
-12.5 | -0.4246 | 0.15467 | -0.0368 | -2.7452
-12 | -0.4208 | 0.14876 | -0.0333 | -2.8287
-11.5 | -0.423 | 0.14352 | -0.0302 | -2.9473
-11 | -0.4295 | 0.13859 | -0.0273 | -3.0991
-10.5 | -0.4505 | 0.13463 | -0.0246 | -3.3462
-10 | -0.4389 | 0.12862 | -0.0203 | -3.4124
-9 | -0.4913 | 0.1212 | -0.012 | -4.0536
-8.5 | -0.4756 | 0.11608 | -0.006 | -4.0972
-8 | -0.4357 | 0.11141 | 0.0007 | -3.9108
-7.5 | -0.4065 | 0.10801 | 0.0074 | -3.7635
-7 | -0.3572 | 0.10485 | 0.0116 | -3.4068
-5.5 | -0.4974 | 0.08684 | 0.0244 | -5.7278
-4.5 | -0.6837 | 0.05726 | 0.0076 | -11.9403
-4 | -0.6314 | 0.05151 | 0.0079 | -12.2578
-3.5 | -0.5906 | 0.04774 | 0.0101 | -12.3712
-3 | -0.5473 | 0.0453 | 0.0125 | -12.0817
-2.5 | -0.5045 | 0.04255 | 0.014 | -11.8566
-2 | -0.4612 | 0.04096 | 0.0157 | -11.2598
-1.5 | -0.4142 | 0.03991 | 0.0168 | -10.3784
-0.5 | -0.0955 | 0.04697 | -0.0107 | -2.0332
0 | -0.0826 | 0.04741 | -0.0065 | -1.7422
0.5 | -0.071 | 0.04789 | -0.0023 | -1.4826
1 | -0.0607 | 0.04839 | 0.002 | -1.2544
1.5 | -0.0517 | 0.04889 | 0.0063 | -1.0575
2 | -0.0441 | 0.04937 | 0.0107 | -0.89326
2.5 | -0.0374 | 0.04984 | 0.0151 | -0.7504
3 | 0.008 | 0.05278 | 0.0116 | 0.15157
3.5 | 0.0626 | 0.05609 | 0.0064 | 1.1161
4 | 0.1052 | 0.05905 | 0.0042 | 1.7815
4.5 | 0.1374 | 0.06153 | 0.004 | 2.2331
5 | 0.1716 | 0.06449 | 0.0035 | 2.6609
5.5 | 0.2155 | 0.06813 | 0.0015 | 3.1631
6 | 0.2377 | 0.0704 | 0.0025 | 3.3764
6.5 | 0.2899 | 0.07513 | -0.0008 | 3.8586
7 | 0.3045 | 0.07738 | 0.0008 | 3.9351
7.5 | 0.3425 | 0.08125 | -0.0008 | 4.2154
8 | 0.378 | 0.08575 | -0.0023 | 4.4082
8.5 | 0.3962 | 0.08932 | -0.0022 | 4.4357
9 | 0.4172 | 0.09326 | -0.0025 | 4.4735
9.5 | 0.445 | 0.0977 | -0.0036 | 4.5548
10 | 0.4831 | 0.1033 | -0.0059 | 4.6767
10.5 | 0.4919 | 0.10733 | -0.0057 | 4.5831
11 | 0.5242 | 0.11261 | -0.0073 | 4.655
11.5 | 0.6633 | 0.10465 | -0.0033 | 6.3383
12 | 0.719 | 0.10415 | -0.001 | 6.9035
12.5 | 0.9714 | 0.05735 | 0.0253 | 16.9381
13 | 0.9973 | 0.06123 | 0.0281 | 16.2878
13.5 | 1.0775 | 0.06401 | 0.0287 | 16.8333
14 | 1.1337 | 0.07002 | 0.0286 | 16.1911
14.5 | 1.1072 | 0.07808 | 0.0309 | 14.1803
15 | 1.0668 | 0.08799 | 0.0315 | 12.1241
15.5 | 1.0117 | 0.10064 | 0.0292 | 10.0527
16 | 0.956 | 0.1163 | 0.0235 | 8.2201
16.5 | 0.767 | 0.16909 | -0.0087 | 4.536
18 | 0.7432 | 0.20881 | -0.0325 | 3.5592
18.5 | 0.7751 | 0.21942 | -0.0342 | 3.5325
19 | 0.7732 | 0.22226 | -0.0389 | 3.4788

## 5. Re 50k Mach 0.25 (1)
BIGFOIL.COM POLAR EXPORT
NACA66-516 a=0.2
NACA66-516 a=0.2 |  |  |  | Cl Max: | 1.201 | at alpha= | 11.5 | deg
JavaFoil+Calcfoil stall+Eppler ext transition |  |  |  | L/D Max: | 37.057 | at alpha= | 6 | deg
Re: | 50000 |  |  | Cd Min: | 0.02202 | at alpha= | 0.5 | deg
Mach: | 0.25 |  |  | Cl=0 at alpha= | -2.7157 | deg
|  |  |  | @ Cl=0.1, Cd= | 0.038276
|  |  |  | @ Cl=0.4, Cd= | 0.022095
|  |  |  | @ Cl=0.6, Cd= | 0.023249
alpha (deg) | Cl | Cd | Cm | Cl/Cd
-16 | -0.242 | 0.3324 | -0.006 | -0.728
-15.5 | -0.3 | 0.27527 | -0.006 | -1.091
-15 | -0.351 | 0.33045 | -0.005 | -1.063
-14.5 | -0.398 | 0.27592 | -0.005 | -1.441
-14 | -0.439 | 0.2645 | -0.005 | -1.66
-13.5 | -0.476 | 0.21171 | -0.006 | -2.248
-13 | -0.508 | 0.19433 | -0.005 | -2.612
-12.5 | -0.533 | 0.17484 | -0.006 | -3.051
-12 | -0.553 | 0.146 | -0.006 | -3.789
-11.5 | -0.567 | 0.13069 | -0.007 | -4.335
-11 | -0.573 | 0.11807 | -0.007 | -4.854
-10.5 | -0.573 | 0.10964 | -0.007 | -5.225
-10 | -0.566 | 0.09779 | -0.008 | -5.789
-9.5 | -0.553 | 0.0904 | -0.008 | -6.115
-9 | -0.535 | 0.08249 | -0.012 | -6.49
-8.5 | -0.511 | 0.07647 | -0.013 | -6.677
-8 | -0.481 | 0.07185 | -0.013 | -6.69
-7.5 | -0.446 | 0.07081 | -0.013 | -6.292
-7 | -0.406 | 0.0647 | -0.013 | -6.278
-6.5 | -0.363 | 0.05983 | -0.014 | -6.075
-6 | -0.319 | 0.05615 | -0.014 | -5.68
-5.5 | -0.273 | 0.05239 | -0.015 | -5.214
-5 | -0.226 | 0.04932 | -0.016 | -4.582
-4.5 | -0.178 | 0.04666 | -0.016 | -3.811
-4 | -0.129 | 0.04449 | -0.017 | -2.894
-3.5 | -0.079 | 0.04246 | -0.018 | -1.861
-3 | -0.029 | 0.04087 | -0.018 | -0.703
-2.5 | 0.022 | 0.03962 | -0.019 | 0.555
-2 | 0.073 | 0.03862 | -0.02 | 1.89
-1.5 | 0.124 | 0.03797 | -0.02 | 3.271
-1 | 0.176 | 0.03743 | -0.021 | 4.692
-0.5 | 0.228 | 0.03678 | -0.023 | 6.199
0 | 0.324 | 0.02231 | -0.045 | 14.537
0.5 | 0.383 | 0.02202 | -0.045 | 17.375
1 | 0.442 | 0.02228 | -0.046 | 19.819
1.5 | 0.5 | 0.02258 | -0.047 | 22.168
2 | 0.559 | 0.02295 | -0.048 | 24.37
2.5 | 0.618 | 0.02338 | -0.049 | 26.423
3 | 0.676 | 0.0239 | -0.05 | 28.286
3.5 | 0.734 | 0.02447 | -0.051 | 30.006
4 | 0.792 | 0.02507 | -0.052 | 31.597
4.5 | 0.851 | 0.02568 | -0.054 | 33.159
5 | 0.918 | 0.02602 | -0.056 | 35.278
5.5 | 0.976 | 0.02687 | -0.057 | 36.325
6 | 1.033 | 0.02787 | -0.058 | 37.057
6.5 | 1.094 | 0.03126 | -0.06 | 34.998
7 | 1.144 | 0.03258 | -0.061 | 35.117
7.5 | 1.004 | 0.05512 | -0.03 | 18.22
8 | 1.042 | 0.05909 | -0.028 | 17.626
8.5 | 1.078 | 0.06339 | -0.028 | 16.999
9 | 1.11 | 0.06839 | -0.028 | 16.236
9.5 | 1.14 | 0.07449 | -0.028 | 15.299
10 | 1.165 | 0.07998 | -0.028 | 14.569
10.5 | 1.184 | 0.08551 | -0.027 | 13.844
11 | 1.195 | 0.09323 | -0.027 | 12.823
11.5 | 1.201 | 0.103 | -0.027 | 11.66
12 | 1.2 | 0.11005 | -0.027 | 10.9
12.5 | 1.191 | 0.12235 | -0.027 | 9.736
13 | 1.175 | 0.13457 | -0.026 | 8.734
13.5 | 1.152 | 0.14482 | -0.026 | 7.956
14 | 1.118 | 0.1557 | -0.027 | 7.179
14.5 | 1.072 | 0.17111 | -0.026 | 6.262
15 | 1.017 | 0.18841 | -0.026 | 5.4
15.5 | 0.956 | 0.20925 | -0.025 | 4.57
16 | 0.889 | 0.23974 | -0.024 | 3.707
16.5 | 0.816 | 0.26632 | -0.023 | 3.063

## 6. Re 50k Mach 0.25 (2)
BIGFOIL.COM POLAR EXPORT
NACA66-516 a=0.2
NACA66-516 a=0.2 |  |  |  | Cl Max: | 1.048 | at alpha= | 13.5 | deg
XFOIL ncrit=9 |  |  |  | L/D Max: | 15.4616 | at alpha= | 12.5 | deg
Re: | 50000 |  |  | Cd Min: | 0.22445 | at alpha= | 18.5 | deg
Mach: | 0.25 |  |  | Cl=0 at alpha= | 2.7732 | deg
|  |  |  | @ Cl=0.1, Cd= | 0.060169
|  |  |  | @ Cl=0.4, Cd= | 0.090554
|  |  |  | @ Cl=0.6, Cd= | 0.10572
alpha (deg) | Cl | Cd | Cm | Cl/Cd
-9.5 | -0.4423 | 0.12793 | -0.0165 | -3.4574
-9 | -0.4559 | 0.1238 | -0.0119 | -3.6826
-8.5 | -0.4512 | 0.11923 | -0.0061 | -3.7843
-8 | -0.4516 | 0.11606 | 0.0015 | -3.8911
-7.5 | -0.3892 | 0.11063 | 0.0059 | -3.518
-7 | -0.3562 | 0.10768 | 0.0109 | -3.3079
-6.5 | -0.3033 | 0.10144 | 0.0097 | -2.9899
-6 | -0.3154 | 0.09702 | 0.013 | -3.2509
-5.5 | -0.5251 | 0.08757 | 0.0213 | -5.9963
-4.5 | -0.6966 | 0.06075 | 0.0066 | -11.4667
-4 | -0.6516 | 0.05438 | 0.0074 | -11.9823
-3.5 | -0.6121 | 0.05011 | 0.0097 | -12.2151
-3 | -0.5699 | 0.04682 | 0.0121 | -12.1721
-2.5 | -0.5262 | 0.04426 | 0.014 | -11.8888
-2 | -0.4817 | 0.04231 | 0.0158 | -11.385
-1.5 | -0.4346 | 0.04106 | 0.0171 | -10.5845
-0.5 | -0.0981 | 0.04828 | -0.0117 | -2.0319
0 | -0.084 | 0.04879 | -0.0074 | -1.7217
0.5 | -0.0713 | 0.04934 | -0.0032 | -1.4451
1 | -0.0599 | 0.04992 | 0.0011 | -1.1999
1.5 | -0.0499 | 0.0505 | 0.0054 | -0.98812
2 | -0.0411 | 0.05109 | 0.0097 | -0.80446
2.5 | -0.0335 | 0.05167 | 0.0141 | -0.64835
3 | 0.0278 | 0.05535 | 0.0074 | 0.50226
3.5 | 0.0787 | 0.05872 | 0.0033 | 1.3403
4 | 0.115 | 0.06119 | 0.0025 | 1.8794
4.5 | 0.1507 | 0.06417 | 0.0019 | 2.3484
5 | 0.1869 | 0.06706 | 0.0015 | 2.7871
5.5 | 0.2067 | 0.06891 | 0.0034 | 2.9996
6 | 0.2522 | 0.07316 | 0.0012 | 3.4472
6.5 | 0.2723 | 0.0753 | 0.0026 | 3.6162
7 | 0.3187 | 0.07992 | 0.0001 | 3.9877
7.5 | 0.3357 | 0.08277 | 0.0011 | 4.0558
8 | 0.3643 | 0.08643 | 0.0005 | 4.215
8.5 | 0.4088 | 0.09157 | -0.002 | 4.4643
9 | 0.4302 | 0.0958 | -0.0024 | 4.4906
9.5 | 0.4485 | 0.10009 | -0.0027 | 4.481
10 | 0.4659 | 0.10428 | -0.0031 | 4.4678
10.5 | 0.5016 | 0.10982 | -0.005 | 4.5675
11 | 0.6064 | 0.10545 | -0.0019 | 5.7506
11.5 | 0.6654 | 0.10701 | -0.0012 | 6.2181
12 | 0.7073 | 0.10772 | 0.0013 | 6.5661
12.5 | 0.9631 | 0.06229 | 0.0298 | 15.4616
13 | 0.9992 | 0.06606 | 0.0323 | 15.1256
13.5 | 1.048 | 0.0708 | 0.0336 | 14.8023
14 | 1.0323 | 0.07965 | 0.0343 | 12.9605
14.5 | 0.9915 | 0.09125 | 0.0327 | 10.8658
15 | 0.9217 | 0.10823 | 0.0262 | 8.5161
15.5 | 0.8634 | 0.12804 | 0.0165 | 6.7432
16 | 0.7834 | 0.15866 | -0.0013 | 4.9376
17 | 0.723 | 0.19756 | -0.0264 | 3.6596
17.5 | 0.7399 | 0.20561 | -0.0298 | 3.5986
18 | 0.7515 | 0.21293 | -0.0336 | 3.5293
18.5 | 0.7858 | 0.22445 | -0.0354 | 3.501

## 7. Re 50k Mach 0.50 (1)
BIGFOIL.COM POLAR EXPORT
NACA66-516 a=0.2
NACA66-516 a=0.2 |  |  |  | Cl Max: | 1.244 | at alpha= | 20 | deg
JavaFoil+Calcfoil stall+Eppler ext transition |  |  |  | L/D Max: | 34.658 | at alpha= | 5.5 | deg
Re: | 50000 |  |  | Cd Min: | 0.02376 | at alpha= | 0.5 | deg
Mach: | 0.5 |  |  | Cl=0 at alpha= | -2.7143 | deg
|  |  |  | @ Cl=0.1, Cd= | 0.039938
|  |  |  | @ Cl=0.4, Cd= | 0.023849
|  |  |  | @ Cl=0.6, Cd= | 0.024874
alpha (deg) | Cl | Cd | Cm | Cl/Cd
-20 | -0.968 | 0.45549 | -0.005 | -2.125
-19.5 | -0.938 | 0.3961 | -0.006 | -2.368
-19 | -0.911 | 0.39523 | -0.006 | -2.304
-18.5 | -0.883 | 0.40891 | -0.006 | -2.16
-18 | -0.856 | 0.54745 | -0.007 | -1.564
-17.5 | -0.829 | 0.37586 | -0.007 | -2.205
-17 | -0.801 | 0.37066 | -0.008 | -2.162
-16.5 | -0.771 | 0.36333 | -0.008 | -2.123
-16 | -0.744 | 0.37061 | -0.008 | -2.007
-15.5 | -0.716 | 0.33638 | -0.009 | -2.13
-15 | -0.689 | 0.33603 | -0.009 | -2.049
-14.5 | -0.661 | 0.3347 | -0.01 | -1.975
-14 | -0.633 | 0.33102 | -0.01 | -1.913
-13.5 | -0.606 | 0.32743 | -0.011 | -1.85
-13 | -0.576 | 0.30142 | -0.01 | -1.912
-12.5 | -0.549 | 0.28736 | -0.011 | -1.909
-12 | -0.521 | 0.27753 | -0.011 | -1.877
-11.5 | -0.493 | 0.2661 | -0.011 | -1.852
-11 | -0.465 | 0.2661 | -0.012 | -1.747
-10.5 | -0.437 | 0.25931 | -0.012 | -1.685
-10 | -0.409 | 0.24766 | -0.013 | -1.652
-9.5 | -0.381 | 0.24427 | -0.013 | -1.56
-9 | -0.352 | 0.22446 | -0.012 | -1.57
-8.5 | -0.324 | 0.21824 | -0.013 | -1.486
-8 | -0.296 | 0.21603 | -0.013 | -1.372
-7.5 | -0.268 | 0.16431 | -0.009 | -1.63
-7 | -0.362 | 0.08295 | -0.009 | -4.361
-6.5 | -0.359 | 0.07285 | -0.016 | -4.931
-6 | -0.33 | 0.06953 | -0.015 | -4.742
-5.5 | -0.29 | 0.06098 | -0.016 | -4.756
-5 | -0.244 | 0.05495 | -0.017 | -4.442
-4.5 | -0.194 | 0.0507 | -0.017 | -3.83
-4 | -0.142 | 0.04768 | -0.018 | -2.971
-3.5 | -0.087 | 0.04502 | -0.019 | -1.941
-3 | -0.032 | 0.04281 | -0.02 | -0.745
-2.5 | 0.024 | 0.04131 | -0.021 | 0.592
-2 | 0.081 | 0.04022 | -0.021 | 2.023
-1.5 | 0.139 | 0.03936 | -0.022 | 3.522
-1 | 0.196 | 0.0388 | -0.023 | 5.053
-0.5 | 0.254 | 0.03855 | -0.024 | 6.598
0 | 0.362 | 0.02398 | -0.05 | 15.092
0.5 | 0.426 | 0.02376 | -0.049 | 17.949
1 | 0.492 | 0.02412 | -0.051 | 20.409
1.5 | 0.558 | 0.02457 | -0.052 | 22.691
2 | 0.623 | 0.02504 | -0.053 | 24.883
2.5 | 0.688 | 0.02559 | -0.054 | 26.887
3 | 0.753 | 0.0263 | -0.056 | 28.62
3.5 | 0.818 | 0.02704 | -0.057 | 30.255
4 | 0.89 | 0.02762 | -0.059 | 32.236
4.5 | 0.958 | 0.02861 | -0.06 | 33.495
5 | 1.021 | 0.0298 | -0.062 | 34.272
5.5 | 1.083 | 0.03125 | -0.063 | 34.658
6 | 1.148 | 0.03541 | -0.065 | 32.416
6.5 | 1.199 | 0.03727 | -0.066 | 32.175
7 | 1.052 | 0.05546 | -0.03 | 18.965
7.5 | 1.083 | 0.06048 | -0.03 | 17.91
8 | 1.104 | 0.06729 | -0.029 | 16.401
8.5 | 1.107 | 0.07503 | -0.029 | 14.751
9 | 1.077 | 0.08853 | -0.027 | 12.168
9.5 | 0.948 | 0.11093 | -0.026 | 8.544
10 | 0.701 | 0.18855 | -0.026 | 3.719
10.5 | 0.729 | 0.22563 | -0.031 | 3.231
11 | 0.756 | 0.22975 | -0.032 | 3.289
11.5 | 0.782 | 0.24665 | -0.032 | 3.172
12 | 0.809 | 0.25028 | -0.033 | 3.233
12.5 | 0.837 | 0.27821 | -0.038 | 3.009
13 | 0.864 | 0.28626 | -0.038 | 3.017
13.5 | 0.89 | 0.27901 | -0.039 | 3.19
14 | 0.917 | 0.31022 | -0.042 | 2.957
14.5 | 0.945 | 0.3245 | -0.044 | 2.911
15 | 0.971 | 0.33123 | -0.045 | 2.931
15.5 | 1 | 0.34592 | -0.049 | 2.89
16 | 1.026 | 0.37348 | -0.049 | 2.747
16.5 | 1.052 | 0.38336 | -0.05 | 2.745
17 | 1.081 | 0.4114 | -0.054 | 2.628
17.5 | 1.107 | 0.41905 | -0.055 | 2.642
18 | 1.133 | 0.42744 | -0.056 | 2.652
18.5 | 1.163 | 0.43364 | -0.059 | 2.681
19 | 1.188 | 0.46508 | -0.06 | 2.555
19.5 | 1.214 | 0.45271 | -0.061 | 2.682
20 | 1.244 | 0.50835 | -0.064 | 2.447

## 8. Re 50k Mach 0.50 (2)
BIGFOIL.COM POLAR EXPORT
NACA66-516 a=0.2
NACA66-516 a=0.2 |  |  |  | Cl Max: | 0.8708 | at alpha= | 20 | deg
XFOIL ncrit=9 |  |  |  | L/D Max: | 6.4507 | at alpha= | 12.5 | deg
Re: | 50000 |  |  | Cd Min: | 0.2636 | at alpha= | 20 | deg
Mach: | 0.5 |  |  | Cl=0 at alpha= | 2.2248 | deg
|  |  |  | @ Cl=0.1, Cd= | 0.065991
|  |  |  | @ Cl=0.4, Cd= | 0.088492
|  |  |  | @ Cl=0.6, Cd= | 0.11744
alpha (deg) | Cl | Cd | Cm | Cl/Cd
-9.5 | -0.4052 | 0.14087 | -0.0172 | -2.8764
-9 | -0.4248 | 0.13779 | -0.0125 | -3.083
-8.5 | -0.3968 | 0.13112 | -0.008 | -3.0262
-8 | -0.3881 | 0.12666 | -0.0027 | -3.0641
-7.5 | -0.3625 | 0.1219 | 0.0018 | -2.9737
-7 | -0.3354 | 0.11762 | 0.0054 | -2.8516
-6.5 | -0.3201 | 0.11308 | 0.0081 | -2.8307
-6 | -0.4122 | 0.10556 | 0.0099 | -3.9049
-5.5 | -0.6322 | 0.09186 | 0.0018 | -6.8822
-5 | -0.7121 | 0.0819 | -0.0003 | -8.6947
-4.5 | -0.7171 | 0.07377 | 0.0006 | -9.7208
-4 | -0.7032 | 0.06658 | 0.0036 | -10.5617
-3.5 | -0.6851 | 0.06103 | 0.0072 | -11.2256
-3 | -0.6554 | 0.05587 | 0.0104 | -11.7308
-2.5 | -0.6159 | 0.05208 | 0.0134 | -11.826
-2 | -0.5709 | 0.04896 | 0.016 | -11.6605
-1.5 | -0.5226 | 0.04683 | 0.0182 | -11.1595
-1 | -0.4672 | 0.04525 | 0.0194 | -10.3249
-0.5 | -0.4035 | 0.04527 | 0.0202 | -8.9132
0.5 | -0.1593 | 0.0526 | 0.009 | -3.0285
1 | -0.0609 | 0.0564 | -0.0024 | -1.0798
1.5 | -0.0465 | 0.05734 | 0.0019 | -0.81095
2 | -0.0334 | 0.05832 | 0.0062 | -0.5727
2.5 | 0.0409 | 0.06226 | -0.0025 | 0.65692
3 | 0.1011 | 0.06606 | -0.0074 | 1.5304
3.5 | 0.1363 | 0.06827 | -0.0074 | 1.9965
4 | 0.1687 | 0.07078 | -0.0066 | 2.3834
4.5 | 0.2016 | 0.07355 | -0.0056 | 2.741
5 | 0.2317 | 0.07602 | -0.0038 | 3.0479
5.5 | 0.2381 | 0.0771 | 0.0012 | 3.0882
6 | 0.2619 | 0.07933 | 0.0038 | 3.3014
6.5 | 0.3312 | 0.08012 | 0.004 | 4.1338
7 | 0.3663 | 0.08302 | 0.0049 | 4.4122
7.5 | 0.3841 | 0.08617 | 0.0064 | 4.4575
8 | 0.4095 | 0.08988 | 0.0068 | 4.5561
8.5 | 0.449 | 0.09385 | 0.0062 | 4.7842
9 | 0.467 | 0.09805 | 0.0065 | 4.7629
9.5 | 0.5029 | 0.10246 | 0.0057 | 4.9083
10 | 0.5226 | 0.10703 | 0.0057 | 4.8827
10.5 | 0.5541 | 0.11148 | 0.0054 | 4.9704
11 | 0.5862 | 0.11587 | 0.0053 | 5.0591
11.5 | 0.6215 | 0.1199 | 0.0058 | 5.1835
12 | 0.6688 | 0.12192 | 0.0081 | 5.4856
12.5 | 0.7426 | 0.11512 | 0.0179 | 6.4507
13 | 0.7502 | 0.12118 | 0.0181 | 6.1908
13.5 | 0.7598 | 0.12883 | 0.0168 | 5.8977
14 | 0.7433 | 0.14215 | 0.0102 | 5.229
14.5 | 0.7392 | 0.15406 | 0.0044 | 4.7981
15 | 0.7401 | 0.16541 | -0.0013 | 4.4743
15.5 | 0.7573 | 0.17468 | -0.0049 | 4.3354
16 | 0.7511 | 0.18706 | -0.013 | 4.0153
16.5 | 0.7665 | 0.1979 | -0.018 | 3.8732
17 | 0.755 | 0.21422 | -0.0306 | 3.5244
17.5 | 0.7738 | 0.22285 | -0.0351 | 3.4723
18 | 0.805 | 0.23511 | -0.0386 | 3.4239
18.5 | 0.8127 | 0.23954 | -0.0439 | 3.3928
19 | 0.8365 | 0.24958 | -0.0481 | 3.3516
19.5 | 0.8554 | 0.25686 | -0.0526 | 3.3302
20 | 0.8708 | 0.2636 | -0.058 | 3.3035

## 9. Re 100k Mach 0.00 (1)
BIGFOIL.COM POLAR EXPORT
NACA66-516 a=0.2
NACA66-516 a=0.2 |  |  |  | Cl Max: | 1.247 | at alpha= | 13.5 | deg
JavaFoil+Calcfoil stall+Eppler ext transition |  |  |  | L/D Max: | 50.593 | at alpha= | 6 | deg
Re: | 100000 |  |  | Cd Min: | 0.01535 | at alpha= | -0.5 | deg
Mach: | 0 |  |  | Cl=0 at alpha= | -2.7143 | deg
|  |  |  | @ Cl=0.1, Cd= | 0.034187
|  |  |  | @ Cl=0.4, Cd= | 0.016172
|  |  |  | @ Cl=0.6, Cd= | 0.017084
alpha (deg) | Cl | Cd | Cm | Cl/Cd
-18 | -0.564 | 0.23879 | -0.003 | -2.361
-17.5 | -0.58 | 0.22462 | -0.004 | -2.582
-17 | -0.595 | 0.21693 | -0.004 | -2.744
-16.5 | -0.61 | 0.19445 | -0.004 | -3.137
-16 | -0.623 | 0.18234 | -0.004 | -3.419
-15.5 | -0.635 | 0.1714 | -0.005 | -3.707
-15 | -0.646 | 0.16402 | -0.005 | -3.936
-14.5 | -0.654 | 0.14537 | -0.005 | -4.499
-14 | -0.66 | 0.13667 | -0.005 | -4.829
-13.5 | -0.663 | 0.12878 | -0.006 | -5.152
-13 | -0.664 | 0.11952 | -0.006 | -5.555
-12.5 | -0.663 | 0.1134 | -0.009 | -5.849
-12 | -0.655 | 0.10579 | -0.006 | -6.192
-11.5 | -0.648 | 0.0989 | -0.01 | -6.551
-11 | -0.634 | 0.09535 | -0.01 | -6.653
-10.5 | -0.617 | 0.0875 | -0.011 | -7.055
-10 | -0.597 | 0.07932 | -0.012 | -7.524
-9.5 | -0.572 | 0.07389 | -0.012 | -7.746
-9 | -0.544 | 0.06976 | -0.013 | -7.804
-8.5 | -0.512 | 0.06696 | -0.012 | -7.641
-8 | -0.477 | 0.06284 | -0.012 | -7.595
-7.5 | -0.44 | 0.05908 | -0.013 | -7.446
-7 | -0.399 | 0.05565 | -0.013 | -7.172
-6.5 | -0.356 | 0.05197 | -0.014 | -6.851
-6 | -0.312 | 0.04914 | -0.014 | -6.343
-5.5 | -0.266 | 0.04614 | -0.015 | -5.773
-5 | -0.22 | 0.04355 | -0.016 | -5.052
-4.5 | -0.173 | 0.04144 | -0.016 | -4.171
-4 | -0.125 | 0.03954 | -0.017 | -3.162
-3.5 | -0.077 | 0.03798 | -0.017 | -2.019
-3 | -0.028 | 0.03655 | -0.018 | -0.762
-2.5 | 0.021 | 0.03551 | -0.019 | 0.6
-2 | 0.071 | 0.03456 | -0.019 | 2.047
-1.5 | 0.12 | 0.03393 | -0.02 | 3.547
-1 | 0.171 | 0.03304 | -0.022 | 5.16
-0.5 | 0.272 | 0.01535 | -0.043 | 17.688
0 | 0.316 | 0.01741 | -0.044 | 18.126
0.5 | 0.372 | 0.01608 | -0.044 | 23.145
1 | 0.43 | 0.01627 | -0.045 | 26.406
1.5 | 0.487 | 0.0165 | -0.046 | 29.503
2 | 0.544 | 0.01677 | -0.048 | 32.436
2.5 | 0.601 | 0.01709 | -0.049 | 35.173
3 | 0.658 | 0.01745 | -0.05 | 37.682
3.5 | 0.714 | 0.01785 | -0.051 | 40.013
4 | 0.771 | 0.01828 | -0.052 | 42.154
4.5 | 0.829 | 0.01866 | -0.053 | 44.409
5 | 0.897 | 0.01857 | -0.056 | 48.323
5.5 | 0.956 | 0.01921 | -0.057 | 49.731
6 | 1.011 | 0.01998 | -0.058 | 50.593
6.5 | 1.067 | 0.02547 | -0.06 | 41.895
7 | 1.117 | 0.02653 | -0.061 | 42.106
7.5 | 1.165 | 0.02763 | -0.062 | 42.173
8 | 1.211 | 0.02886 | -0.063 | 41.962
8.5 | 1.054 | 0.05739 | -0.03 | 18.372
9 | 1.089 | 0.06105 | -0.029 | 17.837
9.5 | 1.122 | 0.06563 | -0.029 | 17.095
10 | 1.152 | 0.07021 | -0.029 | 16.411
10.5 | 1.178 | 0.07492 | -0.029 | 15.729
11 | 1.2 | 0.07967 | -0.029 | 15.058
11.5 | 1.217 | 0.08656 | -0.029 | 14.061
12 | 1.23 | 0.09167 | -0.028 | 13.42
12.5 | 1.24 | 0.09896 | -0.028 | 12.529
13 | 1.245 | 0.10615 | -0.028 | 11.733
13.5 | 1.247 | 0.11221 | -0.028 | 11.112
14 | 1.242 | 0.11963 | -0.028 | 10.379
14.5 | 1.23 | 0.12831 | -0.028 | 9.588
15 | 1.215 | 0.13958 | -0.028 | 8.701
15.5 | 1.195 | 0.14422 | -0.028 | 8.287
16 | 1.172 | 0.15601 | -0.029 | 7.514
16.5 | 1.147 | 0.16557 | -0.029 | 6.925
17 | 1.118 | 0.17991 | -0.029 | 6.214
17.5 | 1.088 | 0.19018 | -0.029 | 5.719
18 | 1.055 | 0.1977 | -0.028 | 5.338
18.5 | 1.022 | 0.21549 | -0.029 | 4.743

## 10. Re 100k Mach 0.00 (2)
BIGFOIL.COM POLAR EXPORT
NACA66-516 a=0.2
NACA66-516 a=0.2 |  |  |  | Cl Max: | 1.1782 | at alpha= | 15 | deg
XFOIL ncrit=9 |  |  |  | L/D Max: | 39.258 | at alpha= | 9.5 | deg
Re: | 100000 |  |  | Cd Min: | 0.22702 | at alpha= | 20 | deg
Mach: | 0 |  |  | Cl=0 at alpha= | -1.2222 | deg
|  |  |  | @ Cl=0.1, Cd= | 0.04181
|  |  |  | @ Cl=0.4, Cd= | 0.044567
|  |  |  | @ Cl=0.6, Cd= | 0.04555
alpha (deg) | Cl | Cd | Cm | Cl/Cd
-11.5 | -0.3383 | 0.12289 | -0.0609 | -2.7529
-11 | -0.3633 | 0.11637 | -0.0691 | -3.1219
-10.5 | -0.341 | 0.10918 | -0.0676 | -3.1233
-10 | -0.3735 | 0.10363 | -0.0689 | -3.6042
-9.5 | -0.4416 | 0.09776 | -0.0707 | -4.5172
-9 | -0.5111 | 0.09551 | -0.0618 | -5.3513
-8.5 | -0.5785 | 0.0935 | -0.0508 | -6.1872
-8 | -0.5579 | 0.08543 | -0.0477 | -6.5305
-7.5 | -0.6132 | 0.08239 | -0.0365 | -7.4427
-6.5 | -0.7421 | 0.0767 | -0.0053 | -9.6754
-5.5 | -0.7256 | 0.06452 | 0.0021 | -11.2461
-5 | -0.7147 | 0.06013 | 0.0059 | -11.8859
-4.5 | -0.6989 | 0.05489 | 0.0095 | -12.7327
-4 | -0.6823 | 0.05042 | 0.0133 | -13.5323
-3.5 | -0.5711 | 0.04406 | 0.0081 | -12.9619
-3 | -0.501 | 0.04083 | 0.0064 | -12.2704
-2.5 | -0.4353 | 0.03953 | 0.0043 | -11.0119
-1.5 | -0.3064 | 0.03926 | -0.0005 | -7.8044
-1 | 0.245 | 0.04272 | -0.0737 | 5.735
-0.5 | 0.2771 | 0.0432 | -0.0714 | 6.4144
0 | 0.3125 | 0.04364 | -0.0696 | 7.1609
0.5 | 0.3481 | 0.04408 | -0.0677 | 7.897
1 | 0.3853 | 0.04445 | -0.0659 | 8.6682
1.5 | 0.4231 | 0.04475 | -0.0641 | 9.4547
2 | 0.4608 | 0.04498 | -0.0621 | 10.2446
2.5 | 0.4979 | 0.04512 | -0.0599 | 11.035
3 | 0.5279 | 0.04528 | -0.0565 | 11.6586
3.5 | 0.524 | 0.04599 | -0.0484 | 11.3938
4 | 0.5525 | 0.046 | -0.0447 | 12.0109
5 | 0.6084 | 0.04547 | -0.0366 | 13.3803
5.5 | 0.6324 | 0.045 | -0.0317 | 14.0533
6 | 0.6531 | 0.04434 | -0.026 | 14.7294
6.5 | 0.669 | 0.04356 | -0.0194 | 15.3581
7 | 0.66 | 0.04449 | -0.011 | 14.8348
7.5 | 0.7244 | 0.04284 | -0.0108 | 16.9094
8 | 0.7549 | 0.04351 | -0.0081 | 17.35
8.5 | 0.8465 | 0.03934 | -0.0093 | 21.5175
9 | 1.0165 | 0.02781 | -0.0152 | 36.5516
9.5 | 1.0529 | 0.02682 | -0.011 | 39.258
10 | 1.071 | 0.02764 | -0.0061 | 38.7482
10.5 | 1.0702 | 0.02967 | 0.0002 | 36.0701
11 | 1.0497 | 0.03326 | 0.0075 | 31.5604
11.5 | 1.0023 | 0.04006 | 0.0149 | 25.02
12 | 0.9777 | 0.04654 | 0.0194 | 21.0077
12.5 | 0.9816 | 0.0509 | 0.0221 | 19.2849
13 | 1.0081 | 0.05352 | 0.0242 | 18.8359
13.5 | 1.066 | 0.05481 | 0.0254 | 19.449
14 | 1.1437 | 0.05741 | 0.0245 | 19.9216
14.5 | 1.1734 | 0.06235 | 0.0257 | 18.8196
15 | 1.1782 | 0.06848 | 0.0276 | 17.205
15.5 | 1.1644 | 0.07562 | 0.0292 | 15.398
16 | 1.1347 | 0.08417 | 0.03 | 13.4811
16.5 | 1.0889 | 0.09514 | 0.0287 | 11.4452
17 | 1.0309 | 0.10927 | 0.0239 | 9.4344
17.5 | 0.9678 | 0.1271 | 0.0149 | 7.6145
18 | 0.9215 | 0.14588 | 0.0048 | 6.3168
18.5 | 0.7848 | 0.20544 | -0.0288 | 3.8201
19 | 0.7886 | 0.21309 | -0.0338 | 3.7008
19.5 | 0.8126 | 0.2197 | -0.0356 | 3.6987
20 | 0.8117 | 0.22702 | -0.0419 | 3.5755

## 11. Re 100k Mach 0.10 (1)
BIGFOIL.COM POLAR EXPORT
NACA66-516 a=0.2
NACA66-516 a=0.2 |  |  |  | Cl Max: | 1.239 | at alpha= | 13 | deg
JavaFoil+Calcfoil stall+Eppler ext transition |  |  |  | L/D Max: | 50.501 | at alpha= | 6 | deg
Re: | 100000 |  |  | Cd Min: | 0.01541 | at alpha= | -0.5 | deg
Mach: | 0.1 |  |  | Cl=0 at alpha= | -2.7143 | deg
|  |  |  | @ Cl=0.1, Cd= | 0.034202
|  |  |  | @ Cl=0.4, Cd= | 0.01623
|  |  |  | @ Cl=0.6, Cd= | 0.017128
alpha (deg) | Cl | Cd | Cm | Cl/Cd
-18 | -0.516 | 0.2514 | -0.004 | -2.053
-17.5 | -0.535 | 0.24769 | -0.004 | -2.16
-17 | -0.554 | 0.22025 | -0.004 | -2.514
-16.5 | -0.571 | 0.20767 | -0.004 | -2.751
-16 | -0.588 | 0.18873 | -0.004 | -3.116
-15.5 | -0.603 | 0.17788 | -0.005 | -3.392
-15 | -0.617 | 0.16986 | -0.005 | -3.632
-14.5 | -0.629 | 0.15038 | -0.005 | -4.181
-14 | -0.638 | 0.14238 | -0.005 | -4.481
-13.5 | -0.645 | 0.13091 | -0.006 | -4.923
-13 | -0.648 | 0.12284 | -0.006 | -5.276
-12.5 | -0.648 | 0.11353 | -0.006 | -5.709
-12 | -0.645 | 0.10799 | -0.006 | -5.97
-11.5 | -0.64 | 0.1001 | -0.01 | -6.391
-11 | -0.626 | 0.09339 | -0.007 | -6.705
-10.5 | -0.613 | 0.08845 | -0.011 | -6.931
-10 | -0.594 | 0.08001 | -0.012 | -7.425
-9.5 | -0.571 | 0.07445 | -0.012 | -7.668
-9 | -0.544 | 0.06996 | -0.013 | -7.773
-8.5 | -0.512 | 0.06725 | -0.012 | -7.614
-8 | -0.478 | 0.06293 | -0.012 | -7.595
-7.5 | -0.441 | 0.0597 | -0.013 | -7.386
-7 | -0.4 | 0.05566 | -0.013 | -7.193
-6.5 | -0.357 | 0.05235 | -0.014 | -6.824
-6 | -0.313 | 0.04927 | -0.014 | -6.351
-5.5 | -0.267 | 0.04606 | -0.015 | -5.805
-5 | -0.221 | 0.04372 | -0.016 | -5.054
-4.5 | -0.174 | 0.04144 | -0.016 | -4.19
-4 | -0.126 | 0.03964 | -0.017 | -3.169
-3.5 | -0.077 | 0.03806 | -0.018 | -2.024
-3 | -0.028 | 0.03662 | -0.018 | -0.764
-2.5 | 0.021 | 0.03556 | -0.019 | 0.602
-2 | 0.071 | 0.03462 | -0.019 | 2.054
-1.5 | 0.121 | 0.0339 | -0.02 | 3.569
-1 | 0.171 | 0.03341 | -0.021 | 5.118
-0.5 | 0.273 | 0.01541 | -0.043 | 17.703
0 | 0.317 | 0.01748 | -0.045 | 18.141
0.5 | 0.374 | 0.01614 | -0.044 | 23.165
1 | 0.432 | 0.01634 | -0.046 | 26.42
1.5 | 0.489 | 0.01657 | -0.047 | 29.526
2 | 0.547 | 0.01684 | -0.048 | 32.449
2.5 | 0.604 | 0.01715 | -0.049 | 35.199
3 | 0.661 | 0.01752 | -0.05 | 37.707
3.5 | 0.718 | 0.0179 | -0.051 | 40.098
4 | 0.774 | 0.01837 | -0.052 | 42.154
4.5 | 0.833 | 0.01874 | -0.054 | 44.447
5 | 0.902 | 0.01867 | -0.056 | 48.312
5.5 | 0.96 | 0.01934 | -0.057 | 49.654
6 | 1.016 | 0.02011 | -0.059 | 50.501
6.5 | 1.072 | 0.02564 | -0.06 | 41.791
7 | 1.122 | 0.02672 | -0.061 | 41.978
7.5 | 1.17 | 0.02784 | -0.062 | 42.012
8 | 1.216 | 0.0291 | -0.063 | 41.78
8.5 | 1.058 | 0.05763 | -0.03 | 18.358
9 | 1.093 | 0.06121 | -0.029 | 17.849
9.5 | 1.125 | 0.06563 | -0.029 | 17.143
10 | 1.155 | 0.07054 | -0.029 | 16.375
10.5 | 1.18 | 0.07497 | -0.029 | 15.741
11 | 1.2 | 0.08097 | -0.029 | 14.824
11.5 | 1.216 | 0.08686 | -0.029 | 14.003
12 | 1.228 | 0.09257 | -0.028 | 13.265
12.5 | 1.236 | 0.09973 | -0.029 | 12.39
13 | 1.239 | 0.10601 | -0.029 | 11.685
13.5 | 1.237 | 0.11304 | -0.028 | 10.946
14 | 1.229 | 0.12051 | -0.028 | 10.2
14.5 | 1.214 | 0.13073 | -0.028 | 9.287
15 | 1.194 | 0.14058 | -0.027 | 8.495
15.5 | 1.171 | 0.15151 | -0.028 | 7.727
16 | 1.144 | 0.1567 | -0.029 | 7.298
16.5 | 1.113 | 0.17061 | -0.028 | 6.524
17 | 1.08 | 0.18156 | -0.028 | 5.948
17.5 | 1.045 | 0.19244 | -0.028 | 5.43
18 | 1.008 | 0.20634 | -0.028 | 4.885

## 12. Re 100k Mach 0.10 (2)
BIGFOIL.COM POLAR EXPORT
NACA66-516 a=0.2
NACA66-516 a=0.2 |  |  |  | Cl Max: | 1.1658 | at alpha= | 14.5 | deg
XFOIL ncrit=9 |  |  |  | L/D Max: | 38.0502 | at alpha= | 9.5 | deg
Re: | 100000 |  |  | Cd Min: | 0.22061 | at alpha= | 19.5 | deg
Mach: | 0.1 |  |  | Cl=0 at alpha= | -1.6721 | deg
|  |  |  | @ Cl=0.1, Cd= | 0.042535
|  |  |  | @ Cl=0.4, Cd= | 0.044618
|  |  |  | @ Cl=0.6, Cd= | 0.04569
alpha (deg) | Cl | Cd | Cm | Cl/Cd
-11.5 | -0.3334 | 0.12344 | -0.0615 | -2.7009
-11 | -0.3637 | 0.11697 | -0.0708 | -3.1093
-10.5 | -0.3366 | 0.11005 | -0.0674 | -3.0586
-10 | -0.3746 | 0.10425 | -0.0702 | -3.5933
-9.5 | -0.4447 | 0.09881 | -0.0715 | -4.5006
-9 | -0.5142 | 0.09692 | -0.0616 | -5.3054
-8.5 | -0.581 | 0.09491 | -0.0508 | -6.1216
-8 | -0.6486 | 0.09366 | -0.037 | -6.925
-7.5 | -0.7081 | 0.09027 | -0.0157 | -7.8442
-7 | -0.717 | 0.08235 | -0.0113 | -8.7067
-6.5 | -0.7399 | 0.07722 | -0.0059 | -9.5817
-5.5 | -0.7269 | 0.06525 | 0.0019 | -11.1402
-5 | -0.7173 | 0.06076 | 0.0058 | -11.8055
-3 | -0.5026 | 0.04123 | 0.006 | -12.1902
-1 | 0.2544 | 0.04287 | -0.0753 | 5.9342
-0.5 | 0.2857 | 0.04333 | -0.0729 | 6.5936
0 | 0.3207 | 0.04377 | -0.071 | 7.3269
0.5 | 0.3563 | 0.0442 | -0.069 | 8.0611
1 | 0.3937 | 0.04457 | -0.0672 | 8.8333
1.5 | 0.4318 | 0.04486 | -0.0653 | 9.6255
2 | 0.4418 | 0.04545 | -0.0592 | 9.7206
2.5 | 0.4664 | 0.04582 | -0.0552 | 10.179
3.5 | 0.5271 | 0.04612 | -0.0486 | 11.4289
4 | 0.5574 | 0.04608 | -0.0451 | 12.0964
4.5 | 0.5875 | 0.04586 | -0.0413 | 12.8107
5 | 0.6162 | 0.04547 | -0.0372 | 13.5518
5.5 | 0.6415 | 0.04496 | -0.0324 | 14.2682
6 | 0.6274 | 0.04539 | -0.0226 | 13.8224
6.5 | 0.6326 | 0.04509 | -0.0149 | 14.0297
7 | 0.7019 | 0.04271 | -0.0145 | 16.4341
7.5 | 0.743 | 0.04193 | -0.0117 | 17.72
8 | 0.7888 | 0.04129 | -0.0098 | 19.1039
9 | 0.9983 | 0.02941 | -0.0127 | 33.9442
9.5 | 1.046 | 0.02749 | -0.0093 | 38.0502
10 | 1.0656 | 0.02827 | -0.0044 | 37.6937
10.5 | 1.0669 | 0.0302 | 0.0017 | 35.3278
11 | 1.0431 | 0.03411 | 0.0091 | 30.5805
11.5 | 0.9956 | 0.04114 | 0.0161 | 24.2003
12 | 0.9739 | 0.04749 | 0.0203 | 20.5075
12.5 | 0.979 | 0.05179 | 0.023 | 18.9033
13 | 1.0078 | 0.05426 | 0.0251 | 18.5735
13.5 | 1.0676 | 0.05559 | 0.0263 | 19.2049
14 | 1.1417 | 0.05848 | 0.0257 | 19.5229
14.5 | 1.1658 | 0.06375 | 0.0272 | 18.2871
15 | 1.1652 | 0.07024 | 0.029 | 16.5888
15.5 | 1.1462 | 0.07788 | 0.0304 | 14.7175
16 | 1.1124 | 0.08705 | 0.0305 | 12.7789
16.5 | 1.0659 | 0.09861 | 0.0282 | 10.8092
17 | 1.0088 | 0.11341 | 0.0223 | 8.8952
17.5 | 0.9514 | 0.1313 | 0.013 | 7.246
18 | 0.8122 | 0.20032 | -0.0203 | 4.0545
18.5 | 0.785 | 0.20633 | -0.0293 | 3.8046
19 | 0.7899 | 0.21397 | -0.0342 | 3.6916
19.5 | 0.813 | 0.22061 | -0.0362 | 3.6852

## 13. Re 100k Mach 0.25 (1)
BIGFOIL.COM POLAR EXPORT
NACA66-516 a=0.2
NACA66-516 a=0.2 |  |  |  | Cl Max: | 1.201 | at alpha= | 11.5 | deg
JavaFoil+Calcfoil stall+Eppler ext transition |  |  |  | L/D Max: | 49.727 | at alpha= | 6 | deg
Re: | 100000 |  |  | Cd Min: | 0.01563 | at alpha= | -0.5 | deg
Mach: | 0.25 |  |  | Cl=0 at alpha= | -2.7157 | deg
|  |  |  | @ Cl=0.1, Cd= | 0.034458
|  |  |  | @ Cl=0.4, Cd= | 0.016484
|  |  |  | @ Cl=0.6, Cd= | 0.017385
alpha (deg) | Cl | Cd | Cm | Cl/Cd
-16 | -0.242 | 0.26072 | -0.006 | -0.928
-15.5 | -0.301 | 0.22331 | -0.007 | -1.346
-15 | -0.352 | 0.20909 | -0.007 | -1.684
-14.5 | -0.398 | 0.19875 | -0.007 | -2.005
-14 | -0.439 | 0.20768 | -0.005 | -2.115
-13.5 | -0.476 | 0.17419 | -0.006 | -2.733
-13 | -0.508 | 0.16068 | -0.006 | -3.159
-12.5 | -0.533 | 0.14298 | -0.006 | -3.731
-12 | -0.553 | 0.1223 | -0.006 | -4.524
-11.5 | -0.567 | 0.1121 | -0.007 | -5.054
-11 | -0.573 | 0.10051 | -0.007 | -5.702
-10.5 | -0.573 | 0.09556 | -0.007 | -5.995
-10 | -0.568 | 0.08927 | -0.012 | -6.363
-9.5 | -0.555 | 0.08153 | -0.012 | -6.804
-9 | -0.536 | 0.07336 | -0.013 | -7.303
-8.5 | -0.511 | 0.06781 | -0.013 | -7.535
-8 | -0.481 | 0.06441 | -0.014 | -7.467
-7.5 | -0.446 | 0.06241 | -0.013 | -7.14
-7 | -0.406 | 0.05786 | -0.013 | -7.022
-6.5 | -0.364 | 0.0536 | -0.014 | -6.782
-6 | -0.319 | 0.05035 | -0.014 | -6.336
-5.5 | -0.273 | 0.04688 | -0.015 | -5.828
-5 | -0.226 | 0.04418 | -0.016 | -5.116
-4.5 | -0.178 | 0.04196 | -0.017 | -4.238
-4 | -0.129 | 0.03999 | -0.017 | -3.221
-3.5 | -0.079 | 0.03831 | -0.018 | -2.063
-3 | -0.029 | 0.03689 | -0.018 | -0.779
-2.5 | 0.022 | 0.03572 | -0.019 | 0.615
-2 | 0.073 | 0.03477 | -0.02 | 2.1
-1.5 | 0.124 | 0.03418 | -0.02 | 3.635
-1 | 0.176 | 0.03362 | -0.021 | 5.226
-0.5 | 0.28 | 0.01563 | -0.045 | 17.91
0 | 0.326 | 0.01775 | -0.046 | 18.339
0.5 | 0.384 | 0.01643 | -0.045 | 23.378
1 | 0.443 | 0.01663 | -0.047 | 26.653
1.5 | 0.502 | 0.01687 | -0.048 | 29.775
2 | 0.561 | 0.01716 | -0.049 | 32.7
2.5 | 0.62 | 0.0175 | -0.05 | 35.417
3 | 0.678 | 0.01789 | -0.051 | 37.919
3.5 | 0.737 | 0.01833 | -0.052 | 40.174
4 | 0.795 | 0.01878 | -0.054 | 42.326
4.5 | 0.856 | 0.01916 | -0.055 | 44.648
5 | 0.927 | 0.01926 | -0.057 | 48.11
5.5 | 0.985 | 0.02003 | -0.059 | 49.18
6 | 1.042 | 0.02095 | -0.06 | 49.727
6.5 | 1.097 | 0.02664 | -0.061 | 41.18
7 | 1.147 | 0.02791 | -0.062 | 41.115
7.5 | 1.195 | 0.02917 | -0.064 | 40.971
8 | 1.043 | 0.05468 | -0.031 | 19.079
8.5 | 1.078 | 0.05849 | -0.03 | 18.438
9 | 1.111 | 0.06249 | -0.029 | 17.775
9.5 | 1.14 | 0.06732 | -0.029 | 16.936
10 | 1.166 | 0.07283 | -0.029 | 16.006
10.5 | 1.184 | 0.07798 | -0.029 | 15.19
11 | 1.196 | 0.08541 | -0.029 | 14.002
11.5 | 1.201 | 0.09099 | -0.028 | 13.203
12 | 1.2 | 0.09698 | -0.027 | 12.37
12.5 | 1.191 | 0.1054 | -0.028 | 11.304
13 | 1.175 | 0.11696 | -0.027 | 10.05
13.5 | 1.152 | 0.12538 | -0.027 | 9.191
14 | 1.118 | 0.13478 | -0.028 | 8.294
14.5 | 1.072 | 0.14692 | -0.027 | 7.294
15 | 1.018 | 0.16044 | -0.027 | 6.343
15.5 | 0.956 | 0.18042 | -0.027 | 5.301
16 | 0.889 | 0.20018 | -0.025 | 4.44
16.5 | 0.816 | 0.21337 | -0.025 | 3.823

## 14. Re 100k Mach 0.25 (2)
BIGFOIL.COM POLAR EXPORT
NACA66-516 a=0.2
NACA66-516 a=0.2 |  |  |  | Cl Max: | 1.1216 | at alpha= | 14 | deg
XFOIL ncrit=9 |  |  |  | L/D Max: | 35.4966 | at alpha= | 9.5 | deg
Re: | 100000 |  |  | Cd Min: | 0.21893 | at alpha= | 19 | deg
Mach: | 0.25 |  |  | Cl=0 at alpha= | -1.3657 | deg
|  |  |  | @ Cl=0.1, Cd= | 0.043289
|  |  |  | @ Cl=0.4, Cd= | 0.045876
|  |  |  | @ Cl=0.6, Cd= | 0.047001
alpha (deg) | Cl | Cd | Cm | Cl/Cd
-10.5 | -0.3218 | 0.11394 | -0.069 | -2.8243
-10 | -0.3385 | 0.10691 | -0.0722 | -3.1662
-9.5 | -0.3538 | 0.10156 | -0.0733 | -3.4837
-9 | -0.428 | 0.09764 | -0.0697 | -4.3834
-8.5 | -0.4209 | 0.09161 | -0.0653 | -4.5945
-8 | -0.4873 | 0.08838 | -0.0571 | -5.5137
-7.5 | -0.5545 | 0.08568 | -0.046 | -6.4718
-7 | -0.6984 | 0.08836 | -0.0139 | -7.904
-6.5 | -0.7114 | 0.08132 | -0.009 | -8.7482
-6 | -0.7276 | 0.07518 | -0.004 | -9.6781
-5.5 | -0.7293 | 0.06931 | 0.0005 | -10.5223
-4 | -0.6964 | 0.0538 | 0.0121 | -12.9442
-3 | -0.5107 | 0.04362 | 0.0034 | -11.7079
-2.5 | -0.4497 | 0.04151 | 0.0026 | -10.8335
-2 | -0.3861 | 0.04059 | 0.001 | -9.5122
-1 | 0.2226 | 0.04397 | -0.0703 | 5.0625
-0.5 | 0.2701 | 0.04438 | -0.0708 | 6.0861
0 | 0.306 | 0.04485 | -0.0688 | 6.8227
0.5 | 0.3422 | 0.0453 | -0.0667 | 7.5541
1 | 0.3796 | 0.04569 | -0.0647 | 8.3082
1.5 | 0.4169 | 0.04603 | -0.0626 | 9.0571
2 | 0.4554 | 0.04627 | -0.0604 | 9.8422
2.5 | 0.4937 | 0.04641 | -0.0581 | 10.6378
3 | 0.5312 | 0.04644 | -0.0555 | 11.4384
3.5 | 0.5654 | 0.04644 | -0.0523 | 12.1748
4 | 0.5532 | 0.04735 | -0.0431 | 11.6832
4.5 | 0.5816 | 0.04723 | -0.0389 | 12.3142
5 | 0.6105 | 0.04687 | -0.0346 | 13.0254
5.5 | 0.6364 | 0.04641 | -0.0297 | 13.7126
6 | 0.6589 | 0.04577 | -0.024 | 14.3959
6.5 | 0.6759 | 0.04506 | -0.0173 | 15
7 | 0.6977 | 0.04435 | -0.0113 | 15.7317
8 | 0.7895 | 0.0428 | -0.0063 | 18.4463
8.5 | 0.8436 | 0.0417 | -0.0046 | 20.2302
9 | 0.883 | 0.04165 | -0.0019 | 21.2005
9.5 | 1.0436 | 0.0294 | -0.0031 | 35.4966
10 | 1.054 | 0.03077 | 0.0027 | 34.2541
10.5 | 1.0444 | 0.0336 | 0.0094 | 31.0833
11 | 1.0112 | 0.03882 | 0.0164 | 26.0484
11.5 | 0.9681 | 0.04651 | 0.0217 | 20.8149
12 | 0.9551 | 0.05258 | 0.0248 | 18.1647
12.5 | 0.9677 | 0.05643 | 0.0273 | 17.1487
13 | 1.0096 | 0.0582 | 0.0297 | 17.3471
13.5 | 1.0677 | 0.06041 | 0.0313 | 17.6742
14 | 1.1216 | 0.06485 | 0.0319 | 17.2953
14.5 | 1.1157 | 0.07169 | 0.0335 | 15.5628
15 | 1.0964 | 0.08001 | 0.0341 | 13.7033
15.5 | 1.0653 | 0.08986 | 0.033 | 11.8551
16 | 1.0251 | 0.10167 | 0.0296 | 10.0826
16.5 | 0.9807 | 0.11561 | 0.0235 | 8.4828
17 | 0.9401 | 0.13112 | 0.0155 | 7.1698
17.5 | 0.8305 | 0.16952 | -0.008 | 4.8991
18 | 0.8097 | 0.20578 | -0.0231 | 3.9348
18.5 | 0.7877 | 0.2111 | -0.0318 | 3.7314
19 | 0.8003 | 0.21893 | -0.0358 | 3.6555

## 15. Re 100k Mach 0.50 (1)
BIGFOIL.COM POLAR EXPORT
NACA66-516 a=0.2
NACA66-516 a=0.2 |  |  |  | Cl Max: | 1.244 | at alpha= | 20 | deg
JavaFoil+Calcfoil stall+Eppler ext transition |  |  |  | L/D Max: | 46.095 | at alpha= | 5 | deg
Re: | 100000 |  |  | Cd Min: | 0.01773 | at alpha= | 0.5 | deg
Mach: | 0.5 |  |  | Cl=0 at alpha= | -2.7143 | deg
|  |  |  | @ Cl=0.1, Cd= | 0.035698
|  |  |  | @ Cl=0.4, Cd= | 0.018307
|  |  |  | @ Cl=0.6, Cd= | 0.018577
alpha (deg) | Cl | Cd | Cm | Cl/Cd
-20 | -0.968 | 0.35401 | -0.006 | -2.734
-19.5 | -0.938 | 0.32274 | -0.006 | -2.907
-19 | -0.911 | 0.31814 | -0.006 | -2.863
-18.5 | -0.883 | 0.31734 | -0.007 | -2.783
-18 | -0.856 | 0.41537 | -0.007 | -2.061
-17.5 | -0.829 | 0.29163 | -0.008 | -2.841
-17 | -0.801 | 0.28659 | -0.008 | -2.796
-16.5 | -0.772 | 0.28529 | -0.008 | -2.704
-16 | -0.744 | 0.28387 | -0.008 | -2.62
-15.5 | -0.716 | 0.26005 | -0.009 | -2.755
-15 | -0.689 | 0.2701 | -0.009 | -2.55
-14.5 | -0.661 | 0.26821 | -0.01 | -2.465
-14 | -0.633 | 0.26448 | -0.01 | -2.395
-13.5 | -0.606 | 0.26084 | -0.011 | -2.322
-13 | -0.576 | 0.23781 | -0.01 | -2.424
-12.5 | -0.549 | 0.22958 | -0.011 | -2.389
-12 | -0.521 | 0.20968 | -0.011 | -2.484
-11.5 | -0.493 | 0.21129 | -0.012 | -2.333
-11 | -0.465 | 0.21061 | -0.012 | -2.208
-10.5 | -0.437 | 0.20459 | -0.013 | -2.136
-10 | -0.409 | 0.1852 | -0.013 | -2.209
-9.5 | -0.381 | 0.18199 | -0.014 | -2.094
-9 | -0.352 | 0.17522 | -0.013 | -2.011
-8.5 | -0.324 | 0.16724 | -0.013 | -1.94
-8 | -0.296 | 0.16496 | -0.013 | -1.797
-7.5 | -0.268 | 0.13009 | -0.01 | -2.058
-7 | -0.362 | 0.07086 | -0.01 | -5.105
-6.5 | -0.359 | 0.06361 | -0.016 | -5.649
-6 | -0.33 | 0.05949 | -0.015 | -5.543
-5.5 | -0.29 | 0.05308 | -0.016 | -5.465
-5 | -0.244 | 0.04836 | -0.017 | -5.048
-4.5 | -0.194 | 0.04495 | -0.018 | -4.321
-4 | -0.142 | 0.04238 | -0.019 | -3.344
-3.5 | -0.087 | 0.04014 | -0.019 | -2.178
-3 | -0.032 | 0.03826 | -0.02 | -0.834
-2.5 | 0.024 | 0.03688 | -0.021 | 0.663
-2 | 0.081 | 0.03596 | -0.022 | 2.263
-1.5 | 0.139 | 0.03516 | -0.023 | 3.944
-1 | 0.196 | 0.03462 | -0.023 | 5.666
-0.5 | 0.254 | 0.03433 | -0.024 | 7.409
0 | 0.363 | 0.01907 | -0.051 | 19.028
0.5 | 0.428 | 0.01773 | -0.05 | 24.124
1 | 0.494 | 0.018 | -0.052 | 27.422
1.5 | 0.559 | 0.01836 | -0.053 | 30.46
2 | 0.625 | 0.01871 | -0.054 | 33.395
2.5 | 0.69 | 0.01915 | -0.055 | 36.023
3 | 0.755 | 0.01968 | -0.057 | 38.358
3.5 | 0.821 | 0.02019 | -0.058 | 40.662
4 | 0.898 | 0.02045 | -0.061 | 43.901
4.5 | 0.966 | 0.02133 | -0.062 | 45.315
5 | 1.03 | 0.02234 | -0.064 | 46.095
5.5 | 1.091 | 0.02369 | -0.065 | 46.07
6 | 1.151 | 0.03041 | -0.066 | 37.839
6.5 | 1.202 | 0.03213 | -0.068 | 37.424
7 | 1.054 | 0.05058 | -0.034 | 20.833
7.5 | 1.083 | 0.05509 | -0.031 | 19.665
8 | 1.104 | 0.06031 | -0.03 | 18.301
8.5 | 1.107 | 0.06724 | -0.03 | 16.464
9 | 1.077 | 0.07619 | -0.028 | 14.14
9.5 | 0.948 | 0.09393 | -0.026 | 10.09
10 | 0.701 | 0.15463 | -0.026 | 4.535
10.5 | 0.729 | 0.17073 | -0.032 | 4.269
11 | 0.756 | 0.1839 | -0.032 | 4.11
11.5 | 0.782 | 0.1961 | -0.032 | 3.99
12 | 0.809 | 0.19925 | -0.034 | 4.061
12.5 | 0.837 | 0.21056 | -0.038 | 3.976
13 | 0.864 | 0.21722 | -0.039 | 3.976
13.5 | 0.89 | 0.22381 | -0.039 | 3.977
14 | 0.918 | 0.24496 | -0.042 | 3.746
14.5 | 0.945 | 0.24717 | -0.044 | 3.822
15 | 0.971 | 0.26114 | -0.045 | 3.718
15.5 | 1 | 0.27974 | -0.049 | 3.574
16 | 1.026 | 0.29705 | -0.05 | 3.454
16.5 | 1.052 | 0.30353 | -0.051 | 3.467
17 | 1.081 | 0.31137 | -0.054 | 3.472
17.5 | 1.107 | 0.31805 | -0.055 | 3.481
18 | 1.133 | 0.33461 | -0.056 | 3.387
18.5 | 1.163 | 0.34449 | -0.059 | 3.375
19 | 1.188 | 0.35068 | -0.06 | 3.389
19.5 | 1.214 | 0.35571 | -0.061 | 3.414
20 | 1.244 | 0.40187 | -0.064 | 3.095

## 16. Re 100k Mach 0.50 (2)
BIGFOIL.COM POLAR EXPORT
NACA66-516 a=0.2
NACA66-516 a=0.2 |  |  |  | Cl Max: | 0.9635 | at alpha= | 10.5 | deg
XFOIL ncrit=9 |  |  |  | L/D Max: | 19.049 | at alpha= | 10.5 | deg
Re: | 100000 |  |  | Cd Min: | 0.15846 | at alpha= | 15.5 | deg
Mach: | 0.5 |  |  | Cl=0 at alpha= | 0.68705 | deg
|  |  |  | @ Cl=0.1, Cd= | 0.044388
|  |  |  | @ Cl=0.4, Cd= | 0.050651
|  |  |  | @ Cl=0.6, Cd= | 0.05477
alpha (deg) | Cl | Cd | Cm | Cl/Cd
-3.5 | -0.6104 | 0.057 | -0.0069 | -10.7088
-3 | -0.4728 | 0.05055 | -0.0165 | -9.3531
-2.5 | -0.4107 | 0.04753 | -0.0154 | -8.6409
-2 | -0.3279 | 0.04542 | -0.0169 | -7.2193
-1.5 | -0.2456 | 0.04422 | -0.0186 | -5.554
0 | -0.1021 | 0.04258 | -0.0093 | -2.3978
0.5 | -0.0939 | 0.04034 | 0.0017 | -2.3277
1.5 | 0.4081 | 0.05082 | -0.0598 | 8.0303
2 | 0.4456 | 0.05117 | -0.0566 | 8.7082
2.5 | 0.4853 | 0.0514 | -0.0536 | 9.4416
3 | 0.5253 | 0.05153 | -0.0504 | 10.1941
3.5 | 0.5196 | 0.05272 | -0.0419 | 9.8558
4 | 0.5523 | 0.05285 | -0.0377 | 10.4503
4.5 | 0.5855 | 0.05288 | -0.0334 | 11.0722
5.5 | 0.598 | 0.05473 | -0.0193 | 10.9264
6 | 0.6145 | 0.05506 | -0.0129 | 11.1606
6.5 | 0.6254 | 0.05544 | -0.0057 | 11.2807
7 | 0.6347 | 0.05577 | 0.0018 | 11.3807
7.5 | 0.6262 | 0.05861 | 0.0082 | 10.6842
8 | 0.6482 | 0.06121 | 0.011 | 10.5898
8.5 | 0.6883 | 0.063 | 0.0127 | 10.9254
9 | 0.7379 | 0.0641 | 0.0144 | 11.5117
10 | 0.7949 | 0.06864 | 0.0195 | 11.5807
10.5 | 0.9635 | 0.05058 | 0.0309 | 19.049
11 | 0.9342 | 0.05777 | 0.0342 | 16.171
11.5 | 0.9077 | 0.06613 | 0.0355 | 13.726
12 | 0.9096 | 0.07215 | 0.0372 | 12.6071
12.5 | 0.9297 | 0.07683 | 0.0393 | 12.1007
13 | 0.9455 | 0.08269 | 0.0405 | 11.4343
13.5 | 0.9281 | 0.09317 | 0.0376 | 9.9614
14 | 0.8942 | 0.10654 | 0.0315 | 8.3931
14.5 | 0.8487 | 0.1233 | 0.0218 | 6.8832
15 | 0.8066 | 0.14232 | 0.0102 | 5.6675
15.5 | 0.789 | 0.15846 | 0.0009 | 4.9792

## 17. Re 250k Mach 0.00 (1)
BIGFOIL.COM POLAR EXPORT
NACA66-516 a=0.2
NACA66-516 a=0.2 |  |  |  | Cl Max: | 1.403 | at alpha= | 10.5 | deg
JavaFoil+Calcfoil stall+Eppler ext transition |  |  |  | L/D Max: | 73.789 | at alpha= | 6 | deg
Re: | 250000 |  |  | Cd Min: | 0.01066 | at alpha= | 0.5 | deg
Mach: | 0 |  |  | Cl=0 at alpha= | -2.7143 | deg
|  |  |  | @ Cl=0.1, Cd= | 0.024088
|  |  |  | @ Cl=0.4, Cd= | 0.010709
|  |  |  | @ Cl=0.6, Cd= | 0.011115
alpha (deg) | Cl | Cd | Cm | Cl/Cd
-18 | -0.566 | 0.1932 | -0.005 | -2.928
-17.5 | -0.582 | 0.18096 | -0.005 | -3.215
-17 | -0.595 | 0.18015 | -0.004 | -3.305
-16.5 | -0.612 | 0.16256 | -0.006 | -3.765
-16 | -0.626 | 0.15449 | -0.007 | -4.049
-15.5 | -0.635 | 0.14334 | -0.005 | -4.433
-15 | -0.646 | 0.13807 | -0.005 | -4.677
-14.5 | -0.656 | 0.13061 | -0.008 | -5.025
-14 | -0.662 | 0.12219 | -0.008 | -5.421
-13.5 | -0.666 | 0.11495 | -0.009 | -5.794
-13 | -0.667 | 0.1063 | -0.009 | -6.272
-12.5 | -0.664 | 0.09869 | -0.01 | -6.73
-12 | -0.658 | 0.09508 | -0.01 | -6.919
-11.5 | -0.649 | 0.08675 | -0.011 | -7.477
-11 | -0.635 | 0.08348 | -0.011 | -7.608
-10.5 | -0.618 | 0.07736 | -0.012 | -7.989
-10 | -0.597 | 0.07098 | -0.012 | -8.416
-9.5 | -0.573 | 0.06717 | -0.013 | -8.529
-9 | -0.545 | 0.06223 | -0.013 | -8.755
-8.5 | -0.512 | 0.05941 | -0.012 | -8.615
-8 | -0.477 | 0.05584 | -0.013 | -8.55
-7.5 | -0.44 | 0.05287 | -0.013 | -8.324
-7 | -0.399 | 0.04958 | -0.014 | -8.053
-6.5 | -0.356 | 0.04686 | -0.015 | -7.603
-6 | -0.312 | 0.04419 | -0.015 | -7.059
-5.5 | -0.267 | 0.04139 | -0.016 | -6.439
-5 | -0.22 | 0.03944 | -0.016 | -5.582
-4.5 | -0.173 | 0.03752 | -0.017 | -4.611
-4 | -0.125 | 0.03587 | -0.018 | -3.49
-3.5 | -0.077 | 0.03439 | -0.018 | -2.231
-3 | -0.028 | 0.03314 | -0.019 | -0.841
-2.5 | 0.021 | 0.03217 | -0.019 | 0.662
-2 | 0.071 | 0.03129 | -0.02 | 2.262
-1.5 | 0.149 | 0.01192 | -0.042 | 12.469
-1 | 0.21 | 0.01178 | -0.043 | 17.846
-0.5 | 0.273 | 0.0109 | -0.044 | 24.999
0 | 0.321 | 0.01233 | -0.045 | 26.008
0.5 | 0.378 | 0.01066 | -0.046 | 35.488
1 | 0.436 | 0.01079 | -0.047 | 40.43
1.5 | 0.494 | 0.01097 | -0.048 | 45.068
2 | 0.552 | 0.01093 | -0.05 | 50.47
2.5 | 0.609 | 0.01115 | -0.051 | 54.649
3 | 0.667 | 0.01159 | -0.052 | 57.52
3.5 | 0.723 | 0.01187 | -0.053 | 60.95
4 | 0.78 | 0.01213 | -0.054 | 64.34
4.5 | 0.841 | 0.01226 | -0.055 | 68.535
5 | 0.909 | 0.01244 | -0.057 | 73.131
5.5 | 0.967 | 0.01312 | -0.058 | 73.689
6 | 1.021 | 0.01384 | -0.059 | 73.789
6.5 | 1.071 | 0.0207 | -0.06 | 51.74
7 | 1.121 | 0.02168 | -0.061 | 51.72
7.5 | 1.169 | 0.02264 | -0.062 | 51.657
8 | 1.216 | 0.02367 | -0.063 | 51.352
8.5 | 1.259 | 0.02474 | -0.064 | 50.901
9 | 1.301 | 0.02597 | -0.065 | 50.082
9.5 | 1.339 | 0.0273 | -0.066 | 49.037
10 | 1.374 | 0.0285 | -0.067 | 48.194
10.5 | 1.403 | 0.02997 | -0.068 | 46.812
11 | 1.203 | 0.07274 | -0.034 | 16.538
11.5 | 1.219 | 0.07815 | -0.032 | 15.6
12 | 1.232 | 0.08318 | -0.031 | 14.808
12.5 | 1.241 | 0.08892 | -0.031 | 13.96
13 | 1.247 | 0.09487 | -0.031 | 13.14
13.5 | 1.248 | 0.10063 | -0.032 | 12.405
14 | 1.243 | 0.10738 | -0.031 | 11.573
14.5 | 1.231 | 0.11455 | -0.031 | 10.748
15 | 1.215 | 0.12186 | -0.03 | 9.973
15.5 | 1.196 | 0.12851 | -0.031 | 9.306

## 18. Re 250k Mach 0.00 (2)
BIGFOIL.COM POLAR EXPORT
NACA66-516 a=0.2
NACA66-516 a=0.2 |  |  |  | Cl Max: | 1.1869 | at alpha= | 16.5 | deg
XFOIL ncrit=9 |  |  |  | L/D Max: | 68.4831 | at alpha= | 7.5 | deg
Re: | 250000 |  |  | Cd Min: | 0.2149 | at alpha= | -20 | deg
Mach: | 0 |  |  | Cl=0 at alpha= | -3.123 | deg
|  |  |  | @ Cl=0.1, Cd= | 0.021154
|  |  |  | @ Cl=0.4, Cd= | 0.019949
|  |  |  | @ Cl=0.6, Cd= | 0.017619
alpha (deg) | Cl | Cd | Cm | Cl/Cd
-20 | -0.4661 | 0.2149 | -0.0181 | -2.1689
-19.5 | -0.4434 | 0.20785 | -0.0212 | -2.1333
-19 | -0.4237 | 0.2018 | -0.0253 | -2.0996
-18.5 | -0.4047 | 0.19548 | -0.03 | -2.0703
-18 | -0.3912 | 0.18898 | -0.0367 | -2.0701
-17.5 | -0.3827 | 0.18239 | -0.0437 | -2.0983
-16.5 | -0.3186 | 0.16675 | -0.0544 | -1.9106
-16 | -0.2966 | 0.15917 | -0.0609 | -1.8634
-15.5 | -0.3021 | 0.15192 | -0.0684 | -1.9885
-15 | -0.2802 | 0.14448 | -0.069 | -1.9394
-14.5 | -0.2638 | 0.13875 | -0.0706 | -1.9013
-14 | -0.2564 | 0.13209 | -0.0739 | -1.9411
-13.5 | -0.2765 | 0.1231 | -0.0819 | -2.2461
-13 | -0.2491 | 0.11676 | -0.0807 | -2.1334
-12.5 | -0.238 | 0.11046 | -0.0831 | -2.1546
-12 | -0.265 | 0.09986 | -0.0924 | -2.6537
-11.5 | -0.2541 | 0.09219 | -0.0933 | -2.7563
-11 | -0.2428 | 0.08677 | -0.095 | -2.7982
-10.5 | -0.2813 | 0.07504 | -0.1041 | -3.7487
-10 | -0.3419 | 0.06809 | -0.1039 | -5.0213
-9 | -0.362 | 0.05679 | -0.097 | -6.3744
-8.5 | -0.3776 | 0.05665 | -0.0892 | -6.6655
-8 | -0.3588 | 0.04797 | -0.0885 | -7.4797
-7 | -0.3212 | 0.04129 | -0.0817 | -7.7791
-6.5 | -0.301 | 0.03897 | -0.0771 | -7.7239
-6 | -0.2629 | 0.03596 | -0.0754 | -7.3109
-5.5 | -0.2227 | 0.02972 | -0.0701 | -7.4933
-5 | -0.1765 | 0.02653 | -0.0684 | -6.6528
-4.5 | -0.1189 | 0.02478 | -0.0687 | -4.7982
-4 | -0.057 | 0.02297 | -0.0698 | -2.4815
-3.5 | -0.0337 | 0.02322 | -0.0653 | -1.4513
-3 | 0.011 | 0.02235 | -0.0634 | 0.49217
-2.5 | 0.0608 | 0.02136 | -0.062 | 2.8464
-2 | 0.0666 | 0.02186 | -0.0542 | 3.0467
-1.5 | 0.1191 | 0.02075 | -0.0532 | 5.7398
0 | 0.1591 | 0.02123 | -0.0256 | 7.4941
0.5 | 0.2244 | 0.02138 | -0.0245 | 10.4958
1 | 0.3023 | 0.02083 | -0.0276 | 14.5127
2 | 0.3931 | 0.02003 | -0.0251 | 19.6256
3 | 0.5167 | 0.01857 | -0.0277 | 27.8244
4 | 0.6385 | 0.01718 | -0.0298 | 37.1653
4.5 | 0.6796 | 0.01677 | -0.0276 | 40.5247
6 | 0.8308 | 0.01503 | -0.0248 | 55.2761
6.5 | 0.8724 | 0.01455 | -0.0224 | 59.9588
7 | 0.9209 | 0.01415 | -0.0214 | 65.0813
7.5 | 0.9752 | 0.01424 | -0.022 | 68.4831
8 | 1.0226 | 0.01549 | -0.0233 | 66.0168
8.5 | 1.0706 | 0.01724 | -0.0259 | 62.0998
9 | 1.0504 | 0.01819 | -0.0151 | 57.746
9.5 | 1.0522 | 0.02027 | -0.0091 | 51.9092
10 | 1.0452 | 0.02333 | -0.0029 | 44.8007
10.5 | 1.0133 | 0.02852 | 0.0048 | 35.5295
11 | 1.0006 | 0.03321 | 0.0099 | 30.1295
11.5 | 1.0072 | 0.03683 | 0.0129 | 27.3473
12 | 1.0175 | 0.04035 | 0.0152 | 25.2169
12.5 | 1.0228 | 0.04446 | 0.0175 | 23.0049
13 | 1.0371 | 0.04796 | 0.0191 | 21.6243
13.5 | 1.0522 | 0.05145 | 0.0205 | 20.4509
14 | 1.0775 | 0.05409 | 0.0222 | 19.9205
14.5 | 1.1023 | 0.05702 | 0.0231 | 19.3318
15 | 1.1306 | 0.05976 | 0.0239 | 18.919
15.5 | 1.1821 | 0.06192 | 0.0246 | 19.0908
16 | 1.1841 | 0.06706 | 0.0254 | 17.6573
16.5 | 1.1869 | 0.07293 | 0.0258 | 16.2745
17 | 1.1803 | 0.08017 | 0.0256 | 14.7225
17.5 | 1.1622 | 0.08895 | 0.0243 | 13.0658
18 | 1.1341 | 0.09962 | 0.0213 | 11.3843
18.5 | 1.0944 | 0.11284 | 0.016 | 9.6987
19 | 1.0439 | 0.12945 | 0.0075 | 8.0641
19.5 | 0.9838 | 0.15035 | -0.0051 | 6.5434
20 | 0.9319 | 0.17328 | -0.0187 | 5.378

## 19. Re 250k Mach 0.10 (1)
BIGFOIL.COM POLAR EXPORT
NACA66-516 a=0.2
NACA66-516 a=0.2 |  |  |  | Cl Max: | 1.405 | at alpha= | 10.5 | deg
JavaFoil+Calcfoil stall+Eppler ext transition |  |  |  | L/D Max: | 73.555 | at alpha= | 6 | deg
Re: | 250000 |  |  | Cd Min: | 0.01071 | at alpha= | 0.5 | deg
Mach: | 0.1 |  |  | Cl=0 at alpha= | -2.7143 | deg
|  |  |  | @ Cl=0.1, Cd= | 0.024125
|  |  |  | @ Cl=0.4, Cd= | 0.010758
|  |  |  | @ Cl=0.6, Cd= | 0.011117
alpha (deg) | Cl | Cd | Cm | Cl/Cd
-18 | -0.518 | 0.20122 | -0.005 | -2.573
-17.5 | -0.537 | 0.20057 | -0.005 | -2.676
-17 | -0.555 | 0.17791 | -0.006 | -3.122
-16.5 | -0.573 | 0.16992 | -0.006 | -3.374
-16 | -0.59 | 0.16126 | -0.007 | -3.659
-15.5 | -0.605 | 0.1491 | -0.007 | -4.06
-15 | -0.617 | 0.14413 | -0.005 | -4.281
-14.5 | -0.629 | 0.12923 | -0.005 | -4.865
-14 | -0.638 | 0.12035 | -0.006 | -5.302
-13.5 | -0.647 | 0.11641 | -0.009 | -5.559
-13 | -0.651 | 0.10932 | -0.009 | -5.953
-12.5 | -0.651 | 0.10026 | -0.01 | -6.493
-12 | -0.647 | 0.09761 | -0.01 | -6.632
-11.5 | -0.641 | 0.08882 | -0.011 | -7.211
-11 | -0.629 | 0.08393 | -0.011 | -7.495
-10.5 | -0.614 | 0.07882 | -0.012 | -7.787
-10 | -0.595 | 0.0715 | -0.012 | -8.317
-9.5 | -0.571 | 0.06677 | -0.013 | -8.557
-9 | -0.544 | 0.06246 | -0.013 | -8.713
-8.5 | -0.512 | 0.05961 | -0.012 | -8.591
-8 | -0.478 | 0.05608 | -0.013 | -8.526
-7.5 | -0.441 | 0.05302 | -0.013 | -8.32
-7 | -0.401 | 0.04995 | -0.014 | -8.018
-6.5 | -0.357 | 0.04676 | -0.015 | -7.645
-6 | -0.313 | 0.04429 | -0.015 | -7.071
-5.5 | -0.268 | 0.04157 | -0.016 | -6.438
-5 | -0.221 | 0.03939 | -0.016 | -5.612
-4.5 | -0.174 | 0.03745 | -0.017 | -4.64
-4 | -0.126 | 0.03585 | -0.018 | -3.506
-3.5 | -0.077 | 0.03445 | -0.018 | -2.238
-3 | -0.028 | 0.03319 | -0.019 | -0.844
-2.5 | 0.021 | 0.0322 | -0.019 | 0.665
-2 | 0.071 | 0.03133 | -0.02 | 2.27
-1.5 | 0.149 | 0.01195 | -0.042 | 12.501
-1 | 0.211 | 0.01182 | -0.044 | 17.88
-0.5 | 0.274 | 0.01093 | -0.045 | 25.053
0 | 0.322 | 0.01238 | -0.046 | 26.015
0.5 | 0.38 | 0.01071 | -0.046 | 35.471
1 | 0.438 | 0.01085 | -0.048 | 40.391
1.5 | 0.496 | 0.01102 | -0.049 | 45.025
2 | 0.554 | 0.0108 | -0.05 | 51.342
2.5 | 0.612 | 0.0112 | -0.051 | 54.627
3 | 0.67 | 0.01164 | -0.052 | 57.52
3.5 | 0.727 | 0.01188 | -0.053 | 61.189
4 | 0.784 | 0.0122 | -0.054 | 64.243
4.5 | 0.845 | 0.01231 | -0.055 | 68.65
5 | 0.914 | 0.01252 | -0.057 | 72.977
5.5 | 0.971 | 0.01324 | -0.059 | 73.31
6 | 1.026 | 0.01395 | -0.06 | 73.555
6.5 | 1.076 | 0.02084 | -0.06 | 51.61
7 | 1.126 | 0.02184 | -0.062 | 51.557
7.5 | 1.174 | 0.02282 | -0.063 | 51.455
8 | 1.22 | 0.02389 | -0.064 | 51.081
8.5 | 1.264 | 0.02499 | -0.065 | 50.567
9 | 1.305 | 0.0262 | -0.066 | 49.792
9.5 | 1.342 | 0.02758 | -0.067 | 48.671
10 | 1.376 | 0.02892 | -0.067 | 47.591
10.5 | 1.405 | 0.0303 | -0.068 | 46.355
11 | 1.203 | 0.07303 | -0.033 | 16.473
11.5 | 1.218 | 0.07843 | -0.032 | 15.529
12 | 1.229 | 0.08291 | -0.031 | 14.827
12.5 | 1.237 | 0.08868 | -0.032 | 13.951
13 | 1.24 | 0.09547 | -0.032 | 12.99
13.5 | 1.239 | 0.10134 | -0.031 | 12.223
14 | 1.23 | 0.10841 | -0.032 | 11.349
14.5 | 1.215 | 0.11578 | -0.031 | 10.495
15 | 1.195 | 0.12365 | -0.03 | 9.663
15.5 | 1.171 | 0.12945 | -0.03 | 9.048

## 20. Re 250k Mach 0.10 (2)
BIGFOIL.COM POLAR EXPORT
NACA66-516 a=0.2
NACA66-516 a=0.2 |  |  |  | Cl Max: | 1.1763 | at alpha= | 15.5 | deg
XFOIL ncrit=9 |  |  |  | L/D Max: | 67.5156 | at alpha= | 7.5 | deg
Re: | 250000 |  |  | Cd Min: | 0.21781 | at alpha= | 20 | deg
Mach: | 0.1 |  |  | Cl=0 at alpha= | -3.1258 | deg
|  |  |  | @ Cl=0.1, Cd= | 0.021271
|  |  |  | @ Cl=0.4, Cd= | 0.020144
|  |  |  | @ Cl=0.6, Cd= | 0.017847
alpha (deg) | Cl | Cd | Cm | Cl/Cd
-20 | -0.4653 | 0.21528 | -0.0181 | -2.1614
-19.5 | -0.443 | 0.20838 | -0.0213 | -2.1259
-19 | -0.4231 | 0.20227 | -0.0256 | -2.0918
-18.5 | -0.4038 | 0.1959 | -0.0304 | -2.0613
-18 | -0.3906 | 0.18947 | -0.0373 | -2.0615
-17.5 | -0.3778 | 0.18233 | -0.0437 | -2.0721
-17 | -0.3447 | 0.17447 | -0.048 | -1.9757
-16.5 | -0.3152 | 0.16698 | -0.0554 | -1.8877
-16 | -0.2946 | 0.15954 | -0.0614 | -1.8466
-15.5 | -0.3011 | 0.15257 | -0.0686 | -1.9735
-15 | -0.2778 | 0.14509 | -0.0691 | -1.9147
-14.5 | -0.2622 | 0.13938 | -0.0706 | -1.8812
-14 | -0.2549 | 0.13261 | -0.0742 | -1.9222
-13.5 | -0.2742 | 0.12388 | -0.082 | -2.2134
-13 | -0.2452 | 0.11747 | -0.0808 | -2.0873
-12.5 | -0.2347 | 0.1111 | -0.0833 | -2.1125
-12 | -0.2611 | 0.1006 | -0.0928 | -2.5954
-11.5 | -0.2457 | 0.09358 | -0.0928 | -2.6256
-11 | -0.2369 | 0.0877 | -0.095 | -2.7013
-10.5 | -0.2803 | 0.07546 | -0.1054 | -3.7146
-10 | -0.3388 | 0.06904 | -0.1046 | -4.9073
-9 | -0.3516 | 0.0575 | -0.0988 | -6.1148
-8.5 | -0.3736 | 0.05724 | -0.0904 | -6.5269
-8 | -0.3543 | 0.04852 | -0.0899 | -7.3021
-7.5 | -0.3432 | 0.05001 | -0.0831 | -6.8626
-7 | -0.3196 | 0.04173 | -0.0828 | -7.6588
-6.5 | -0.3005 | 0.03935 | -0.078 | -7.6366
-6 | -0.2627 | 0.03626 | -0.0761 | -7.2449
-5.5 | -0.2267 | 0.03034 | -0.0704 | -7.472
-5 | -0.1792 | 0.02682 | -0.0687 | -6.6816
-4.5 | -0.1202 | 0.02498 | -0.069 | -4.8118
-4 | -0.0571 | 0.02312 | -0.0702 | -2.4697
-3.5 | -0.0357 | 0.02342 | -0.0654 | -1.5243
-3 | 0.012 | 0.02245 | -0.0639 | 0.53452
-2.5 | 0.0463 | 0.02214 | -0.0602 | 2.0912
-2 | 0.0675 | 0.02194 | -0.0545 | 3.0766
-1.5 | 0.1214 | 0.02083 | -0.0538 | 5.8281
-1 | 0.0876 | 0.01933 | -0.0379 | 4.5318
-0.5 | 0.1458 | 0.01993 | -0.0346 | 7.3156
0 | 0.1609 | 0.02123 | -0.0259 | 7.5789
0.5 | 0.2284 | 0.02144 | -0.025 | 10.653
2 | 0.3582 | 0.0207 | -0.0194 | 17.3043
2.5 | 0.4386 | 0.01963 | -0.0235 | 22.3434
3 | 0.5212 | 0.01856 | -0.0281 | 28.0819
4 | 0.6107 | 0.01775 | -0.0247 | 34.4056
4.5 | 0.6845 | 0.01674 | -0.0278 | 40.8901
5 | 0.7314 | 0.01627 | -0.0262 | 44.9539
5.5 | 0.7793 | 0.01565 | -0.0248 | 49.7955
6 | 0.8252 | 0.01511 | -0.0229 | 54.6128
6.5 | 0.8753 | 0.01454 | -0.0219 | 60.1994
7 | 0.925 | 0.01414 | -0.021 | 65.4173
7.5 | 0.9756 | 0.01445 | -0.0212 | 67.5156
8 | 1.0235 | 0.01574 | -0.0225 | 65.0254
8.5 | 1.0713 | 0.01755 | -0.0251 | 61.0427
9 | 1.049 | 0.0185 | -0.0139 | 56.7027
9.5 | 1.0497 | 0.02071 | -0.0078 | 50.6857
10 | 1.0414 | 0.02391 | -0.0015 | 43.555
10.5 | 1.0079 | 0.02932 | 0.0061 | 34.3759
11 | 0.9988 | 0.03384 | 0.0109 | 29.5154
11.5 | 1.0052 | 0.03754 | 0.0138 | 26.7768
12 | 1.0146 | 0.04121 | 0.0162 | 24.6202
12.5 | 1.0202 | 0.04537 | 0.0184 | 22.4862
13 | 1.0345 | 0.04893 | 0.02 | 21.1424
13.5 | 1.0501 | 0.05243 | 0.0214 | 20.0286
14 | 1.0765 | 0.05504 | 0.0231 | 19.5585
14.5 | 1.1016 | 0.05803 | 0.024 | 18.9833
15 | 1.1301 | 0.06087 | 0.0249 | 18.5658
15.5 | 1.1763 | 0.06353 | 0.0257 | 18.5157
16 | 1.1758 | 0.06909 | 0.0264 | 17.0184
16.5 | 1.1742 | 0.07557 | 0.0266 | 15.5379
17 | 1.1625 | 0.08355 | 0.0259 | 13.9138
17.5 | 1.1399 | 0.09318 | 0.0239 | 12.2333
18 | 1.108 | 0.10485 | 0.02 | 10.5675
18.5 | 1.0643 | 0.11935 | 0.0134 | 8.9175
19 | 1.0164 | 0.13631 | 0.004 | 7.4565
19.5 | 0.9592 | 0.15767 | -0.0092 | 6.0836
20 | 0.8294 | 0.21781 | -0.039 | 3.8079

## 21. Re 250k Mach 0.25 (1)
BIGFOIL.COM POLAR EXPORT
NACA66-516 a=0.2
NACA66-516 a=0.2 |  |  |  | Cl Max: | 1.358 | at alpha= | 9.5 | deg
JavaFoil+Calcfoil stall+Eppler ext transition |  |  |  | L/D Max: | 72.147 | at alpha= | 5.5 | deg
Re: | 250000 |  |  | Cd Min: | 0.01093 | at alpha= | 0.5 | deg
Mach: | 0.25 |  |  | Cl=0 at alpha= | -2.7157 | deg
|  |  |  | @ Cl=0.1, Cd= | 0.031119
|  |  |  | @ Cl=0.4, Cd= | 0.010957
|  |  |  | @ Cl=0.6, Cd= | 0.011385
alpha (deg) | Cl | Cd | Cm | Cl/Cd
-16 | -0.242 | 0.20231 | -0.007 | -1.197
-15.5 | -0.301 | 0.18872 | -0.007 | -1.594
-15 | -0.352 | 0.17768 | -0.007 | -1.983
-14.5 | -0.399 | 0.15864 | -0.008 | -2.514
-14 | -0.44 | 0.1534 | -0.008 | -2.871
-13.5 | -0.477 | 0.13504 | -0.009 | -3.536
-13 | -0.508 | 0.13322 | -0.006 | -3.811
-12.5 | -0.534 | 0.1187 | -0.006 | -4.494
-12 | -0.553 | 0.10336 | -0.007 | -5.353
-11.5 | -0.567 | 0.09487 | -0.007 | -5.972
-11 | -0.575 | 0.09028 | -0.011 | -6.375
-10.5 | -0.575 | 0.08607 | -0.012 | -6.684
-10 | -0.569 | 0.07824 | -0.012 | -7.269
-9.5 | -0.555 | 0.07311 | -0.013 | -7.596
-9 | -0.536 | 0.06617 | -0.014 | -8.104
-8.5 | -0.511 | 0.06095 | -0.014 | -8.389
-8 | -0.481 | 0.05756 | -0.015 | -8.362
-7.5 | -0.446 | 0.05452 | -0.013 | -8.175
-7 | -0.406 | 0.05117 | -0.014 | -7.943
-6.5 | -0.364 | 0.0478 | -0.015 | -7.608
-6 | -0.319 | 0.04497 | -0.015 | -7.098
-5.5 | -0.273 | 0.042 | -0.016 | -6.508
-5 | -0.226 | 0.03996 | -0.017 | -5.661
-4.5 | -0.178 | 0.03791 | -0.017 | -4.694
-4 | -0.129 | 0.0361 | -0.018 | -3.57
-3.5 | -0.079 | 0.03463 | -0.019 | -2.283
-3 | -0.029 | 0.03338 | -0.019 | -0.861
-2.5 | 0.022 | 0.03229 | -0.02 | 0.681
-2 | 0.073 | 0.03141 | -0.021 | 2.327
-1.5 | 0.124 | 0.03086 | -0.021 | 4.029
-1 | 0.217 | 0.01196 | -0.045 | 18.119
-0.5 | 0.281 | 0.01182 | -0.046 | 23.765
0 | 0.331 | 0.01224 | -0.047 | 27.014
0.5 | 0.39 | 0.01093 | -0.047 | 35.647
1 | 0.45 | 0.01109 | -0.049 | 40.564
1.5 | 0.509 | 0.01127 | -0.05 | 45.196
2 | 0.569 | 0.01148 | -0.051 | 49.521
2.5 | 0.628 | 0.0113 | -0.052 | 55.556
3 | 0.687 | 0.01178 | -0.053 | 58.322
3.5 | 0.745 | 0.01223 | -0.054 | 60.931
4 | 0.804 | 0.01258 | -0.055 | 63.912
4.5 | 0.868 | 0.01264 | -0.057 | 68.642
5 | 0.938 | 0.01306 | -0.059 | 71.808
5.5 | 0.995 | 0.0138 | -0.06 | 72.147
6 | 1.051 | 0.01469 | -0.061 | 71.553
6.5 | 1.101 | 0.02177 | -0.062 | 50.593
7 | 1.152 | 0.0229 | -0.063 | 50.287
7.5 | 1.199 | 0.02395 | -0.064 | 50.075
8 | 1.245 | 0.02508 | -0.065 | 49.614
8.5 | 1.286 | 0.02635 | -0.066 | 48.821
9 | 1.324 | 0.0276 | -0.067 | 47.981
9.5 | 1.358 | 0.02921 | -0.068 | 46.489
10 | 1.169 | 0.06562 | -0.034 | 17.814
10.5 | 1.187 | 0.07074 | -0.033 | 16.776
11 | 1.197 | 0.07592 | -0.031 | 15.77
11.5 | 1.203 | 0.08086 | -0.031 | 14.875
12 | 1.201 | 0.08698 | -0.03 | 13.805
12.5 | 1.192 | 0.09408 | -0.031 | 12.675
13 | 1.176 | 0.10224 | -0.029 | 11.503
13.5 | 1.153 | 0.10899 | -0.029 | 10.578
14 | 1.118 | 0.11699 | -0.03 | 9.56
14.5 | 1.072 | 0.12637 | -0.03 | 8.484

## 22. Re 250k Mach 0.25 (2)
BIGFOIL.COM POLAR EXPORT
NACA66-516 a=0.2
NACA66-516 a=0.2 |  |  |  | Cl Max: | 1.1367 | at alpha= | 15.5 | deg
XFOIL ncrit=9 |  |  |  | L/D Max: | 63.2516 | at alpha= | 7.5 | deg
Re: | 250000 |  |  | Cd Min: | 0.22439 | at alpha= | 20 | deg
Mach: | 0.25 |  |  | Cl=0 at alpha= | -3.1652 | deg
|  |  |  | @ Cl=0.1, Cd= | 0.020258
|  |  |  | @ Cl=0.4, Cd= | 0.02068
|  |  |  | @ Cl=0.6, Cd= | 0.018114
alpha (deg) | Cl | Cd | Cm | Cl/Cd
-20 | -0.4628 | 0.21785 | -0.0183 | -2.1244
-19.5 | -0.4411 | 0.2113 | -0.0225 | -2.0876
-19 | -0.42 | 0.20488 | -0.0273 | -2.05
-18.5 | -0.3992 | 0.19819 | -0.0328 | -2.0142
-18 | -0.3874 | 0.19226 | -0.0409 | -2.015
-17.5 | -0.3592 | 0.18361 | -0.0461 | -1.9563
-17 | -0.3258 | 0.17584 | -0.0534 | -1.8528
-16.5 | -0.302 | 0.16874 | -0.0592 | -1.7897
-16 | -0.289 | 0.16206 | -0.0634 | -1.7833
-15.5 | -0.2962 | 0.15601 | -0.0696 | -1.8986
-14.5 | -0.2519 | 0.14227 | -0.0718 | -1.7706
-14 | -0.251 | 0.13559 | -0.0761 | -1.8512
-13.5 | -0.2548 | 0.12686 | -0.0822 | -2.0085
-13 | -0.2269 | 0.12096 | -0.0818 | -1.8758
-12.5 | -0.2194 | 0.11436 | -0.0844 | -1.9185
-12 | -0.2419 | 0.10446 | -0.0949 | -2.3157
-11.5 | -0.2129 | 0.0988 | -0.0925 | -2.1549
-11 | -0.2141 | 0.09149 | -0.0966 | -2.3401
-10.5 | -0.1517 | 0.07759 | -0.0944 | -1.9551
-10 | -0.2843 | 0.07006 | -0.1115 | -4.058
-9.5 | -0.2651 | 0.0659 | -0.1101 | -4.0228
-9 | -0.2973 | 0.0606 | -0.1078 | -4.9059
-8.5 | -0.3519 | 0.06044 | -0.0969 | -5.8223
-8 | -0.325 | 0.05143 | -0.0975 | -6.3193
-7.5 | -0.3397 | 0.04966 | -0.0896 | -6.8405
-7 | -0.3078 | 0.04406 | -0.0889 | -6.9859
-6.5 | -0.2951 | 0.04132 | -0.083 | -7.1418
-6 | -0.2625 | 0.03816 | -0.0803 | -6.8789
-5.5 | -0.2441 | 0.03338 | -0.0717 | -7.3128
-5 | -0.19 | 0.02873 | -0.0711 | -6.6133
-4.5 | -0.1253 | 0.02602 | -0.0712 | -4.8155
-4 | -0.098 | 0.02574 | -0.067 | -3.8073
-3.5 | -0.0393 | 0.02425 | -0.0673 | -1.6206
-3 | 0.0194 | 0.02295 | -0.0671 | 0.84532
-2.5 | 0.0248 | 0.02355 | -0.0588 | 1.0531
-1.5 | 0.0858 | 0.02287 | -0.0495 | 3.7516
-1 | 0.1045 | 0.01943 | -0.0424 | 5.3783
0 | 0.1275 | 0.02186 | -0.0224 | 5.8326
0.5 | 0.1903 | 0.02215 | -0.0199 | 8.5914
1 | 0.2686 | 0.02199 | -0.021 | 12.2146
2.5 | 0.408 | 0.0206 | -0.0166 | 19.8058
3 | 0.4958 | 0.01944 | -0.0216 | 25.5041
3.5 | 0.5863 | 0.01826 | -0.0271 | 32.1084
4 | 0.6257 | 0.01784 | -0.0241 | 35.0729
5.5 | 0.755 | 0.01619 | -0.0161 | 46.6337
6 | 0.8032 | 0.01563 | -0.0144 | 51.3884
6.5 | 0.8666 | 0.01514 | -0.0154 | 57.2391
7 | 0.9237 | 0.01501 | -0.0157 | 61.539
7.5 | 0.9804 | 0.0155 | -0.0167 | 63.2516
8 | 1.0273 | 0.01715 | -0.0181 | 59.9009
8.5 | 1.0548 | 0.01892 | -0.0167 | 55.7505
9 | 1.042 | 0.02033 | -0.0073 | 51.2543
9.5 | 1.0405 | 0.02301 | -0.0013 | 45.2195
10 | 1.0214 | 0.02722 | 0.0056 | 37.5239
10.5 | 0.9883 | 0.03316 | 0.0124 | 29.804
11 | 0.9888 | 0.0374 | 0.016 | 26.4385
11.5 | 0.9929 | 0.04166 | 0.0187 | 23.8334
12 | 0.9992 | 0.04598 | 0.0209 | 21.7312
12.5 | 1.0062 | 0.0504 | 0.0229 | 19.9643
13 | 1.0216 | 0.0542 | 0.0244 | 18.8487
13.5 | 1.042 | 0.05752 | 0.0261 | 18.1154
14 | 1.0707 | 0.06039 | 0.0277 | 17.7298
14.5 | 1.0935 | 0.06413 | 0.0287 | 17.0513
15 | 1.1147 | 0.06831 | 0.0296 | 16.3183
15.5 | 1.1367 | 0.07332 | 0.0305 | 15.5033
16 | 1.1204 | 0.08161 | 0.0296 | 13.7287
16.5 | 1.0977 | 0.09131 | 0.0274 | 12.0217
17 | 1.07 | 0.10258 | 0.0235 | 10.4309
18 | 1.0011 | 0.13005 | 0.0096 | 7.6978
18.5 | 0.9569 | 0.14784 | -0.0013 | 6.4725
19 | 0.8191 | 0.20702 | -0.0319 | 3.9566
20 | 0.8355 | 0.22439 | -0.0423 | 3.7234

## 23. Re 250k Mach 0.50 (1)
BIGFOIL.COM POLAR EXPORT
NACA66-516 a=0.2
NACA66-516 a=0.2 |  |  |  | Cl Max: | 1.288 | at alpha= | 7.5 | deg
JavaFoil+Calcfoil stall+Eppler ext transition |  |  |  | L/D Max: | 66.986 | at alpha= | 5 | deg
Re: | 250000 |  |  | Cd Min: | 0.012 | at alpha= | 0.5 | deg
Mach: | 0.5 |  |  | Cl=0 at alpha= | -2.7143 | deg
|  |  |  | @ Cl=0.1, Cd= | 0.032008
|  |  |  | @ Cl=0.4, Cd= | 0.013034
|  |  |  | @ Cl=0.6, Cd= | 0.012613
alpha (deg) | Cl | Cd | Cm | Cl/Cd
-20 | -0.968 | 0.27466 | -0.006 | -3.524
-19.5 | -0.938 | 0.25272 | -0.006 | -3.713
-19 | -0.911 | 0.24742 | -0.006 | -3.681
-18.5 | -0.883 | 0.24445 | -0.007 | -3.613
-18 | -0.856 | 0.29838 | -0.007 | -2.869
-17.5 | -0.829 | 0.2258 | -0.008 | -3.67
-17 | -0.801 | 0.22102 | -0.008 | -3.625
-16.5 | -0.772 | 0.21961 | -0.008 | -3.514
-16 | -0.744 | 0.2154 | -0.009 | -3.453
-15.5 | -0.716 | 0.20046 | -0.009 | -3.574
-15 | -0.689 | 0.2007 | -0.01 | -3.432
-14.5 | -0.661 | 0.19814 | -0.01 | -3.337
-14 | -0.633 | 0.19435 | -0.011 | -3.259
-13.5 | -0.606 | 0.19066 | -0.011 | -3.177
-13 | -0.576 | 0.17244 | -0.011 | -3.343
-12.5 | -0.549 | 0.16824 | -0.011 | -3.261
-12 | -0.521 | 0.15641 | -0.012 | -3.33
-11.5 | -0.493 | 0.16032 | -0.012 | -3.075
-11 | -0.465 | 0.15908 | -0.012 | -2.923
-10.5 | -0.437 | 0.1537 | -0.013 | -2.844
-10 | -0.409 | 0.13596 | -0.014 | -3.01
-9.5 | -0.381 | 0.13293 | -0.014 | -2.867
-9 | -0.352 | 0.12877 | -0.013 | -2.737
-8.5 | -0.324 | 0.12354 | -0.013 | -2.626
-8 | -0.296 | 0.12122 | -0.014 | -2.446
-7.5 | -0.268 | 0.09942 | -0.01 | -2.694
-7 | -0.362 | 0.06017 | -0.011 | -6.014
-6.5 | -0.359 | 0.05479 | -0.017 | -6.561
-6 | -0.33 | 0.05117 | -0.016 | -6.446
-5.5 | -0.29 | 0.04615 | -0.017 | -6.286
-5 | -0.244 | 0.04265 | -0.018 | -5.725
-4.5 | -0.194 | 0.03985 | -0.019 | -4.877
-4 | -0.142 | 0.03766 | -0.02 | -3.766
-3.5 | -0.087 | 0.03577 | -0.02 | -2.446
-3 | -0.032 | 0.03426 | -0.021 | -0.931
-2.5 | 0.024 | 0.0331 | -0.022 | 0.739
-2 | 0.081 | 0.03225 | -0.022 | 2.524
-1.5 | 0.139 | 0.03151 | -0.023 | 4.402
-1 | 0.241 | 0.01273 | -0.049 | 18.912
-0.5 | 0.312 | 0.0126 | -0.05 | 24.796
0 | 0.367 | 0.0141 | -0.051 | 26.029
0.5 | 0.432 | 0.012 | -0.052 | 36.035
1 | 0.499 | 0.0122 | -0.054 | 40.903
1.5 | 0.565 | 0.01248 | -0.055 | 45.247
2 | 0.631 | 0.01273 | -0.056 | 49.545
2.5 | 0.696 | 0.01306 | -0.057 | 53.299
3 | 0.761 | 0.01344 | -0.059 | 56.637
3.5 | 0.829 | 0.01369 | -0.06 | 60.552
4 | 0.909 | 0.01392 | -0.063 | 65.3
4.5 | 0.976 | 0.01481 | -0.064 | 65.909
5 | 1.039 | 0.01552 | -0.065 | 66.986
5.5 | 1.1 | 0.01675 | -0.067 | 65.677
6 | 1.155 | 0.02497 | -0.068 | 46.243
6.5 | 1.206 | 0.02634 | -0.069 | 45.8
7 | 1.252 | 0.02806 | -0.07 | 44.6
7.5 | 1.288 | 0.0299 | -0.071 | 43.076
8 | 1.105 | 0.05452 | -0.032 | 20.262
8.5 | 1.108 | 0.06003 | -0.032 | 18.458
9 | 1.078 | 0.06668 | -0.03 | 16.163
9.5 | 0.948 | 0.07902 | -0.027 | 11.995
10 | 0.701 | 0.11926 | -0.027 | 5.88
10.5 | 0.729 | 0.13156 | -0.032 | 5.541
11 | 0.756 | 0.135 | -0.033 | 5.599
11.5 | 0.782 | 0.14826 | -0.033 | 5.277
12 | 0.809 | 0.15105 | -0.034 | 5.357
12.5 | 0.837 | 0.16331 | -0.038 | 5.126

## 24. Re 250k Mach 0.50 (2)
BIGFOIL.COM POLAR EXPORT
NACA66-516 a=0.2
NACA66-516 a=0.2 |  |  |  | Cl Max: | 1.0295 | at alpha= | 9 | deg
XFOIL ncrit=9 |  |  |  | L/D Max: | 46.7408 | at alpha= | 7 | deg
Re: | 250000 |  |  | Cd Min: | 0.23297 | at alpha= | -20 | deg
Mach: | 0.5 |  |  | Cl=0 at alpha= | -2.0077 | deg
|  |  |  | @ Cl=0.1, Cd= | 0.025652
|  |  |  | @ Cl=0.4, Cd= | 0.023642
|  |  |  | @ Cl=0.6, Cd= | 0.021208
alpha (deg) | Cl | Cd | Cm | Cl/Cd
-20 | -0.4636 | 0.23297 | -0.0242 | -1.99
-19.5 | -0.436 | 0.22514 | -0.0311 | -1.9366
-19 | -0.4056 | 0.21744 | -0.0401 | -1.8653
-18 | -0.3473 | 0.20114 | -0.054 | -1.7267
-17.5 | -0.3278 | 0.19452 | -0.0572 | -1.6852
-17 | -0.3102 | 0.18792 | -0.0603 | -1.6507
-16.5 | -0.2947 | 0.18139 | -0.0651 | -1.6247
-16 | -0.2896 | 0.17617 | -0.0704 | -1.6439
-15.5 | -0.2565 | 0.16658 | -0.0722 | -1.5398
-15 | -0.2371 | 0.15998 | -0.0751 | -1.4821
-14.5 | -0.2264 | 0.15353 | -0.0807 | -1.4746
-14 | -0.2165 | 0.14611 | -0.0858 | -1.4818
-13.5 | -0.1879 | 0.13853 | -0.0869 | -1.3564
-13 | -0.1735 | 0.1318 | -0.0901 | -1.3164
-12.5 | -0.1807 | 0.12497 | -0.099 | -1.4459
-12 | -0.1455 | 0.1171 | -0.0986 | -1.2425
-11.5 | -0.1439 | 0.1103 | -0.1044 | -1.3046
-11 | -0.1399 | 0.10212 | -0.1084 | -1.37
-10.5 | -0.1178 | 0.09617 | -0.1094 | -1.2249
-10 | -0.1437 | 0.08735 | -0.1226 | -1.6451
-9.5 | -0.1087 | 0.08165 | -0.1181 | -1.3313
-9 | -0.1442 | 0.07297 | -0.1285 | -1.9762
-8.5 | -0.2015 | 0.06858 | -0.128 | -2.9382
-8 | -0.1567 | 0.05979 | -0.1295 | -2.6208
-7.5 | -0.1874 | 0.05589 | -0.1246 | -3.353
-6.5 | -0.2334 | 0.04972 | -0.1088 | -4.6943
-6 | -0.2548 | 0.04775 | -0.0977 | -5.3361
-4.5 | -0.2492 | 0.0371 | -0.0683 | -6.717
-4 | -0.1901 | 0.03286 | -0.0661 | -5.7851
-3.5 | -0.1824 | 0.0319 | -0.0559 | -5.7179
-3 | -0.0925 | 0.02937 | -0.0591 | -3.1495
-2.5 | -0.0765 | 0.02905 | -0.0506 | -2.6334
-2 | 0.0012 | 0.02748 | -0.0518 | 0.043668
-1.5 | 0.0134 | 0.02735 | -0.0426 | 0.48995
-1 | 0.041 | 0.02683 | -0.0361 | 1.5281
-0.5 | 0.0989 | 0.02573 | -0.0343 | 3.8438
0.5 | 0.1166 | 0.02448 | -0.012 | 4.7631
1 | 0.1727 | 0.02484 | -0.006 | 6.9525
2 | 0.2486 | 0.02542 | 0.0048 | 9.7797
3 | 0.3809 | 0.02398 | 0.0041 | 15.8841
3.5 | 0.4667 | 0.02246 | 0.0017 | 20.7792
4 | 0.4935 | 0.02306 | 0.0063 | 21.4007
4.5 | 0.5789 | 0.02145 | 0.0045 | 26.9883
5.5 | 0.7155 | 0.01988 | 0.0049 | 35.9909
6 | 0.779 | 0.01955 | 0.0057 | 39.8465
6.5 | 0.8568 | 0.01922 | 0.0044 | 44.5786
7 | 0.925 | 0.01979 | 0.0035 | 46.7408
7.5 | 0.9823 | 0.02123 | 0.0028 | 46.2694
8 | 1.0281 | 0.02366 | 0.0022 | 43.4531
8.5 | 1.0285 | 0.02568 | 0.0091 | 40.0506
9 | 1.0295 | 0.02871 | 0.0152 | 35.8586
9.5 | 1.0132 | 0.03356 | 0.0211 | 30.1907
10 | 0.9711 | 0.04096 | 0.0266 | 23.7085
10.5 | 0.9548 | 0.04755 | 0.0297 | 20.0799
11 | 0.9488 | 0.05395 | 0.0316 | 17.5867
12 | 0.9532 | 0.06599 | 0.034 | 14.4446
12.5 | 0.9661 | 0.07114 | 0.0354 | 13.5803
13 | 0.9814 | 0.07642 | 0.0367 | 12.8422
13.5 | 0.9849 | 0.08367 | 0.0363 | 11.7712
14 | 0.9759 | 0.09284 | 0.034 | 10.5116

## 25. Re 500k Mach 0.00 (1)
BIGFOIL.COM POLAR EXPORT
NACA66-516 a=0.2
NACA66-516 a=0.2 |  |  |  | Cl Max: | 1.476 | at alpha= | 13 | deg
JavaFoil+Calcfoil stall+Eppler ext transition |  |  |  | L/D Max: | 96.466 | at alpha= | 4.5 | deg
Re: | 500000 |  |  | Cd Min: | 0.00764 | at alpha= | 0.5 | deg
Mach: | 0 |  |  | Cl=0 at alpha= | -2.7167 | deg
|  |  |  | @ Cl=0.1, Cd= | 0.0094915
|  |  |  | @ Cl=0.4, Cd= | 0.0076629
|  |  |  | @ Cl=0.6, Cd= | 0.0081179
alpha (deg) | Cl | Cd | Cm | Cl/Cd
-18.5 | -0.55 | 0.18775 | -0.005 | -2.927
-18 | -0.566 | 0.1762 | -0.005 | -3.213
-17.5 | -0.582 | 0.16624 | -0.006 | -3.503
-17 | -0.598 | 0.1628 | -0.006 | -3.671
-16.5 | -0.613 | 0.1525 | -0.006 | -4.017
-16 | -0.626 | 0.14296 | -0.007 | -4.38
-15.5 | -0.638 | 0.13454 | -0.007 | -4.743
-15 | -0.648 | 0.1311 | -0.008 | -4.946
-14.5 | -0.657 | 0.12019 | -0.008 | -5.466
-14 | -0.663 | 0.11249 | -0.009 | -5.895
-13.5 | -0.667 | 0.10613 | -0.009 | -6.281
-13 | -0.667 | 0.09908 | -0.01 | -6.735
-12.5 | -0.665 | 0.09188 | -0.01 | -7.235
-12 | -0.659 | 0.0894 | -0.011 | -7.366
-11.5 | -0.649 | 0.08112 | -0.011 | -8.002
-11 | -0.636 | 0.07772 | -0.012 | -8.179
-10.5 | -0.619 | 0.07307 | -0.012 | -8.466
-10 | -0.598 | 0.06749 | -0.013 | -8.858
-9.5 | -0.573 | 0.06299 | -0.013 | -9.099
-9 | -0.545 | 0.05916 | -0.014 | -9.216
-8.5 | -0.512 | 0.05546 | -0.013 | -9.233
-8 | -0.478 | 0.05204 | -0.014 | -9.182
-7.5 | -0.441 | 0.04956 | -0.014 | -8.888
-7 | -0.4 | 0.04653 | -0.015 | -8.589
-6.5 | -0.357 | 0.04381 | -0.016 | -8.141
-6 | -0.312 | 0.04096 | -0.016 | -7.622
-5.5 | -0.267 | 0.03909 | -0.017 | -6.828
-5 | -0.22 | 0.0371 | -0.017 | -5.941
-4.5 | -0.173 | 0.03528 | -0.018 | -4.909
-4 | -0.125 | 0.03352 | -0.02 | -3.744
-3.5 | -0.095 | 0.01066 | -0.039 | -8.887
-3 | -0.034 | 0.01047 | -0.04 | -3.289
-2.5 | 0.026 | 0.00951 | -0.041 | 2.771
-2 | 0.088 | 0.00934 | -0.042 | 9.383
-1.5 | 0.149 | 0.01011 | -0.043 | 14.773
-1 | 0.211 | 0.00999 | -0.044 | 21.128
-0.5 | 0.273 | 0.00979 | -0.045 | 27.924
0 | 0.327 | 0.01008 | -0.047 | 32.412
0.5 | 0.385 | 0.00764 | -0.048 | 50.412
1 | 0.444 | 0.00773 | -0.049 | 57.422
1.5 | 0.503 | 0.0079 | -0.05 | 63.646
2 | 0.562 | 0.008 | -0.051 | 70.186
2.5 | 0.62 | 0.00818 | -0.052 | 75.824
3 | 0.678 | 0.00835 | -0.053 | 81.296
3.5 | 0.736 | 0.00852 | -0.054 | 86.363
4 | 0.795 | 0.00871 | -0.055 | 91.213
4.5 | 0.856 | 0.00887 | -0.056 | 96.466
5 | 0.918 | 0.00965 | -0.058 | 95.064
5.5 | 0.974 | 0.01031 | -0.059 | 94.419
6 | 1.028 | 0.01101 | -0.06 | 93.342
6.5 | 1.074 | 0.01801 | -0.06 | 59.651
7 | 1.124 | 0.01892 | -0.061 | 59.432
7.5 | 1.173 | 0.01974 | -0.062 | 59.438
8 | 1.219 | 0.02066 | -0.064 | 59.018
8.5 | 1.263 | 0.0216 | -0.065 | 58.49
9 | 1.304 | 0.02263 | -0.066 | 57.639
9.5 | 1.343 | 0.02382 | -0.066 | 56.357
10 | 1.378 | 0.02499 | -0.067 | 55.134
10.5 | 1.407 | 0.02632 | -0.068 | 53.463
11 | 1.431 | 0.02774 | -0.069 | 51.602
11.5 | 1.45 | 0.02921 | -0.07 | 49.655
12 | 1.465 | 0.03062 | -0.071 | 47.826
12.5 | 1.473 | 0.03235 | -0.072 | 45.534
13 | 1.476 | 0.03374 | -0.073 | 43.744
13.5 | 1.472 | 0.03613 | -0.074 | 40.737
14 | 1.246 | 0.09954 | -0.036 | 12.516
14.5 | 1.233 | 0.10652 | -0.035 | 11.577
15 | 1.217 | 0.1137 | -0.035 | 10.706
15.5 | 1.198 | 0.11841 | -0.035 | 10.115
16 | 1.175 | 0.12572 | -0.035 | 9.345
16.5 | 1.149 | 0.13476 | -0.036 | 8.529
17 | 1.12 | 0.14259 | -0.036 | 7.858
17.5 | 1.09 | 0.14928 | -0.036 | 7.302
18 | 1.057 | 0.16017 | -0.036 | 6.602

## 26. Re 500k Mach 0.00 (2)
BIGFOIL.COM POLAR EXPORT
NACA66-516 a=0.2
NACA66-516 a=0.2 |  |  |  | Cl Max: | 1.2169 | at alpha= | 18.5 | deg
XFOIL ncrit=9 |  |  |  | L/D Max: | 99.9146 | at alpha= | 6 | deg
Re: | 500000 |  |  | Cd Min: | 0.21309 | at alpha= | -20 | deg
Mach: | 0 |  |  | Cl=0 at alpha= | -3.5 | deg
|  |  |  | @ Cl=0.1, Cd= | 0.012844
|  |  |  | @ Cl=0.4, Cd= | 0.01036
|  |  |  | @ Cl=0.6, Cd= | 0.0099284
alpha (deg) | Cl | Cd | Cm | Cl/Cd
-20 | -0.4691 | 0.21309 | -0.0174 | -2.2014
-19 | -0.4151 | 0.19949 | -0.0285 | -2.0808
-18.5 | -0.3982 | 0.19357 | -0.0321 | -2.0571
-18 | -0.3855 | 0.18738 | -0.0348 | -2.0573
-17.5 | -0.3795 | 0.18005 | -0.0392 | -2.1077
-17 | -0.3679 | 0.17272 | -0.0424 | -2.13
-16.5 | -0.3498 | 0.16652 | -0.045 | -2.1006
-16 | -0.3337 | 0.16082 | -0.0477 | -2.075
-15.5 | -0.3199 | 0.15421 | -0.0511 | -2.0744
-15 | -0.3173 | 0.14559 | -0.0561 | -2.1794
-14.5 | -0.3169 | 0.13624 | -0.0612 | -2.326
-14 | -0.3051 | 0.12853 | -0.064 | -2.3738
-13.5 | -0.285 | 0.12365 | -0.0657 | -2.3049
-13 | -0.2767 | 0.1166 | -0.069 | -2.3731
-12.5 | -0.3 | 0.10196 | -0.0782 | -2.9423
-12 | -0.2865 | 0.09694 | -0.0789 | -2.9554
-11.5 | -0.2815 | 0.09018 | -0.082 | -3.1215
-9.5 | -0.4565 | 0.04917 | -0.0836 | -9.2841
-9 | -0.4319 | 0.04774 | -0.0819 | -9.0469
-8 | -0.4096 | 0.03829 | -0.0736 | -10.6973
-7.5 | -0.3931 | 0.03351 | -0.0685 | -11.7308
-7 | -0.3528 | 0.03114 | -0.0677 | -11.3295
-6.5 | -0.3089 | 0.03209 | -0.0651 | -9.6261
-6 | -0.2692 | 0.02245 | -0.063 | -11.9911
-5.5 | -0.2104 | 0.01845 | -0.0633 | -11.4038
-5 | -0.1528 | 0.01688 | -0.0641 | -9.0521
-4.5 | -0.0977 | 0.0157 | -0.0644 | -6.2229
-4 | -0.0472 | 0.01486 | -0.0641 | -3.1763
-3.5 | 0 | 0.01417 | -0.063 | 0
-3 | 0.0474 | 0.01366 | -0.0619 | 3.47
-2.5 | 0.0909 | 0.0129 | -0.06 | 7.0465
-2 | 0.1394 | 0.0126 | -0.059 | 11.0635
-1.5 | 0.1853 | 0.01214 | -0.0577 | 15.2636
-1 | 0.1942 | 0.00967 | -0.0497 | 20.0827
-0.5 | 0.2493 | 0.00989 | -0.0492 | 25.2073
0 | 0.3002 | 0.01029 | -0.048 | 29.174
0.5 | 0.3555 | 0.01036 | -0.0479 | 34.3147
1 | 0.4144 | 0.01036 | -0.0485 | 40
1.5 | 0.468 | 0.0103 | -0.0488 | 45.4369
2 | 0.527 | 0.0101 | -0.0499 | 52.1782
2.5 | 0.5823 | 0.00999 | -0.0503 | 58.2883
3 | 0.6398 | 0.00979 | -0.0511 | 65.3524
3.5 | 0.6938 | 0.0097 | -0.0513 | 71.5258
4 | 0.752 | 0.00953 | -0.0522 | 78.9087
4.5 | 0.8028 | 0.0094 | -0.0518 | 85.4043
5 | 0.853 | 0.00932 | -0.0511 | 91.5236
5.5 | 0.899 | 0.00928 | -0.0497 | 96.875
6 | 0.9362 | 0.00937 | -0.0465 | 99.9146
6.5 | 0.9562 | 0.00992 | -0.0401 | 96.3911
7 | 0.9553 | 0.01089 | -0.0302 | 87.7227
7.5 | 0.961 | 0.01208 | -0.0223 | 79.553
8 | 0.9666 | 0.01346 | -0.0149 | 71.8128
8.5 | 0.9822 | 0.01495 | -0.0099 | 65.699
9 | 1.0237 | 0.01751 | -0.0125 | 58.4637
9.5 | 1.0209 | 0.0204 | -0.0067 | 50.0441
10 | 1.0032 | 0.02457 | 0.0002 | 40.8303
10.5 | 1.0137 | 0.02738 | 0.0039 | 37.0234
11 | 1.0309 | 0.02991 | 0.0066 | 34.4667
11.5 | 1.0512 | 0.03232 | 0.0087 | 32.5248
12 | 1.0581 | 0.0359 | 0.0117 | 29.4735
12.5 | 1.077 | 0.03869 | 0.0134 | 27.8367
13 | 1.0909 | 0.04203 | 0.015 | 25.9553
13.5 | 1.0985 | 0.04607 | 0.0168 | 23.8442
14 | 1.1065 | 0.05023 | 0.0183 | 22.0287
14.5 | 1.122 | 0.05389 | 0.0191 | 20.8202
15 | 1.1366 | 0.05772 | 0.0196 | 19.6916
15.5 | 1.1503 | 0.06175 | 0.0199 | 18.6283
16 | 1.1674 | 0.06516 | 0.021 | 17.9159
16.5 | 1.1801 | 0.06964 | 0.0208 | 16.9457
17 | 1.1918 | 0.07433 | 0.0204 | 16.0339
17.5 | 1.1999 | 0.07958 | 0.0195 | 15.0779
18 | 1.2065 | 0.08516 | 0.0182 | 14.1674
18.5 | 1.2169 | 0.09006 | 0.0179 | 13.5121
19 | 1.2101 | 0.09791 | 0.0153 | 12.3593
19.5 | 1.1953 | 0.10741 | 0.0114 | 11.1284
20 | 1.1773 | 0.11779 | 0.0067 | 9.9949

## 27. Re 500k Mach 0.10 (1)
BIGFOIL.COM POLAR EXPORT
NACA66-516 a=0.2
NACA66-516 a=0.2 |  |  |  | Cl Max: | 1.467 | at alpha= | 12.5 | deg
JavaFoil+Calcfoil stall+Eppler ext transition |  |  |  | L/D Max: | 96.451 | at alpha= | 4.5 | deg
Re: | 500000 |  |  | Cd Min: | 0.00771 | at alpha= | 0.5 | deg
Mach: | 0.1 |  |  | Cl=0 at alpha= | -2.7131 | deg
|  |  |  | @ Cl=0.1, Cd= | 0.0094026
|  |  |  | @ Cl=0.4, Cd= | 0.0077342
|  |  |  | @ Cl=0.6, Cd= | 0.0081337
alpha (deg) | Cl | Cd | Cm | Cl/Cd
-17.5 | -0.537 | 0.18142 | -0.006 | -2.961
-17 | -0.556 | 0.16368 | -0.006 | -3.397
-16.5 | -0.574 | 0.15577 | -0.006 | -3.683
-16 | -0.591 | 0.14557 | -0.007 | -4.056
-15.5 | -0.606 | 0.13661 | -0.007 | -4.436
-15 | -0.62 | 0.13453 | -0.008 | -4.605
-14.5 | -0.631 | 0.12375 | -0.008 | -5.103
-14 | -0.641 | 0.11442 | -0.009 | -5.601
-13.5 | -0.648 | 0.10775 | -0.009 | -6.012
-13 | -0.651 | 0.0991 | -0.01 | -6.573
-12.5 | -0.652 | 0.09432 | -0.01 | -6.908
-12 | -0.648 | 0.08998 | -0.011 | -7.201
-11.5 | -0.641 | 0.0824 | -0.011 | -7.779
-11 | -0.63 | 0.07907 | -0.012 | -7.962
-10.5 | -0.614 | 0.07275 | -0.012 | -8.444
-10 | -0.595 | 0.06796 | -0.013 | -8.755
-9.5 | -0.572 | 0.06344 | -0.013 | -9.013
-9 | -0.545 | 0.05972 | -0.014 | -9.119
-8.5 | -0.513 | 0.05589 | -0.013 | -9.171
-8 | -0.479 | 0.05263 | -0.014 | -9.093
-7.5 | -0.442 | 0.0496 | -0.014 | -8.902
-7 | -0.401 | 0.04694 | -0.015 | -8.54
-6.5 | -0.358 | 0.04407 | -0.016 | -8.122
-6 | -0.313 | 0.04134 | -0.016 | -7.582
-5.5 | -0.268 | 0.03908 | -0.017 | -6.856
-5 | -0.221 | 0.03709 | -0.017 | -5.967
-4.5 | -0.174 | 0.03515 | -0.019 | -4.953
-4 | -0.126 | 0.03366 | -0.019 | -3.743
-3.5 | -0.077 | 0.03199 | -0.021 | -2.418
-3 | -0.035 | 0.01049 | -0.04 | -3.299
-2.5 | 0.026 | 0.01027 | -0.041 | 2.579
-2 | 0.088 | 0.00936 | -0.043 | 9.399
-1.5 | 0.15 | 0.00958 | -0.044 | 15.654
-1 | 0.212 | 0.00999 | -0.045 | 21.238
-0.5 | 0.275 | 0.00979 | -0.046 | 28.052
0 | 0.328 | 0.01009 | -0.047 | 32.514
0.5 | 0.387 | 0.00771 | -0.048 | 50.142
1 | 0.446 | 0.00782 | -0.049 | 57.042
1.5 | 0.505 | 0.0079 | -0.05 | 64.005
2 | 0.564 | 0.00803 | -0.051 | 70.244
2.5 | 0.623 | 0.0082 | -0.052 | 75.991
3 | 0.681 | 0.00838 | -0.053 | 81.319
3.5 | 0.74 | 0.00858 | -0.054 | 86.186
4 | 0.799 | 0.00874 | -0.055 | 91.4
4.5 | 0.86 | 0.00891 | -0.057 | 96.451
5 | 0.922 | 0.00973 | -0.058 | 94.749
5.5 | 0.978 | 0.01041 | -0.059 | 93.906
6 | 1.033 | 0.0111 | -0.06 | 93.002
6.5 | 1.079 | 0.01814 | -0.061 | 59.48
7 | 1.129 | 0.01907 | -0.062 | 59.223
7.5 | 1.178 | 0.01993 | -0.063 | 59.098
8 | 1.224 | 0.02084 | -0.064 | 58.724
8.5 | 1.268 | 0.02177 | -0.065 | 58.221
9 | 1.308 | 0.02287 | -0.066 | 57.215
9.5 | 1.346 | 0.02408 | -0.067 | 55.902
10 | 1.381 | 0.02535 | -0.068 | 54.45
10.5 | 1.409 | 0.02665 | -0.069 | 52.867
11 | 1.431 | 0.02805 | -0.07 | 51.025
11.5 | 1.449 | 0.02966 | -0.071 | 48.854
12 | 1.461 | 0.03101 | -0.072 | 47.122
12.5 | 1.467 | 0.03277 | -0.072 | 44.77
13 | 1.467 | 0.03451 | -0.073 | 42.519
13.5 | 1.243 | 0.09401 | -0.037 | 13.218
14 | 1.233 | 0.10025 | -0.036 | 12.302
14.5 | 1.217 | 0.10728 | -0.036 | 11.348
15 | 1.197 | 0.11585 | -0.034 | 10.329
15.5 | 1.173 | 0.12065 | -0.034 | 9.721
16 | 1.147 | 0.12883 | -0.036 | 8.9
16.5 | 1.115 | 0.13719 | -0.035 | 8.129
17 | 1.082 | 0.14463 | -0.036 | 7.482
17.5 | 1.047 | 0.15323 | -0.036 | 6.834

## 28. Re 500k Mach 0.10 (2)
BIGFOIL.COM POLAR EXPORT
NACA66-516 a=0.2
NACA66-516 a=0.2 |  |  |  | Cl Max: | 1.2013 | at alpha= | 18.5 | deg
XFOIL ncrit=9 |  |  |  | L/D Max: | 99.2698 | at alpha= | 6 | deg
Re: | 500000 |  |  | Cd Min: | 0.12472 | at alpha= | 20 | deg
Mach: | 0.1 |  |  | Cl=0 at alpha= | -3.5137 | deg
|  |  |  | @ Cl=0.1, Cd= | 0.012913
|  |  |  | @ Cl=0.4, Cd= | 0.010419
|  |  |  | @ Cl=0.6, Cd= | 0.0099758
alpha (deg) | Cl | Cd | Cm | Cl/Cd
-9 | -0.4233 | 0.0486 | -0.0837 | -8.7099
-8.5 | -0.4388 | 0.04091 | -0.0763 | -10.726
-8 | -0.4058 | 0.03892 | -0.075 | -10.4265
-7.5 | -0.3915 | 0.03404 | -0.0696 | -11.5012
-7 | -0.3514 | 0.03159 | -0.0688 | -11.1238
-6.5 | -0.3191 | 0.02917 | -0.0651 | -10.9393
-6 | -0.2697 | 0.02297 | -0.0637 | -11.7414
-5.5 | -0.2113 | 0.01867 | -0.0639 | -11.3176
-5 | -0.1532 | 0.01705 | -0.0647 | -8.9853
-4 | -0.0461 | 0.01496 | -0.0648 | -3.0816
-3.5 | 0.0013 | 0.01425 | -0.0637 | 0.091228
-3 | 0.0488 | 0.01371 | -0.0625 | 3.5594
-2.5 | 0.0925 | 0.01296 | -0.0605 | 7.1373
-2 | 0.1406 | 0.01266 | -0.0595 | 11.1058
-1.5 | 0.1873 | 0.01224 | -0.0582 | 15.3023
-1 | 0.1954 | 0.0097 | -0.05 | 20.1443
-0.5 | 0.2507 | 0.00995 | -0.0495 | 25.196
0 | 0.3014 | 0.01034 | -0.0481 | 29.1489
0.5 | 0.3574 | 0.01039 | -0.0481 | 34.3985
1 | 0.4163 | 0.01043 | -0.0486 | 39.9137
1.5 | 0.4702 | 0.01034 | -0.0489 | 45.4739
2 | 0.5302 | 0.01014 | -0.0502 | 52.288
2.5 | 0.5848 | 0.01003 | -0.0504 | 58.3051
3 | 0.6437 | 0.00982 | -0.0513 | 65.5499
3.5 | 0.6972 | 0.00973 | -0.0513 | 71.6547
4 | 0.7541 | 0.00958 | -0.052 | 78.7161
4.5 | 0.8075 | 0.00942 | -0.0519 | 85.7219
5 | 0.8576 | 0.00934 | -0.0512 | 91.8201
5.5 | 0.9021 | 0.00932 | -0.0494 | 96.7918
6 | 0.9381 | 0.00945 | -0.0458 | 99.2698
6.5 | 0.955 | 0.01 | -0.0388 | 95.5
7 | 0.9544 | 0.01106 | -0.029 | 86.2929
7.5 | 0.9603 | 0.01229 | -0.0212 | 78.1367
8 | 0.9657 | 0.01371 | -0.0138 | 70.4376
8.5 | 0.9826 | 0.01524 | -0.009 | 64.4751
9 | 1.0225 | 0.01788 | -0.0114 | 57.1868
9.5 | 1.0174 | 0.02094 | -0.0054 | 48.5864
10 | 1.0001 | 0.02517 | 0.0015 | 39.7338
10.5 | 1.0127 | 0.0279 | 0.0049 | 36.2975
11 | 1.0299 | 0.03048 | 0.0076 | 33.7894
11.5 | 1.0494 | 0.03302 | 0.0098 | 31.7807
12 | 1.056 | 0.03669 | 0.0127 | 28.7817
12.5 | 1.0741 | 0.03961 | 0.0144 | 27.1169
13 | 1.0872 | 0.04311 | 0.0161 | 25.2192
13.5 | 1.0932 | 0.04738 | 0.0178 | 23.073
14 | 1.1029 | 0.05147 | 0.0192 | 21.428
14.5 | 1.1181 | 0.05523 | 0.02 | 20.2444
15 | 1.1328 | 0.05916 | 0.0205 | 19.1481
15.5 | 1.1465 | 0.06326 | 0.0207 | 18.1236
16 | 1.1636 | 0.06679 | 0.0218 | 17.4218
16.5 | 1.1757 | 0.07145 | 0.0216 | 16.4549
17 | 1.186 | 0.07642 | 0.0211 | 15.5195
17.5 | 1.1925 | 0.08202 | 0.02 | 14.5391
18 | 1.1977 | 0.08792 | 0.0185 | 13.6226
18.5 | 1.2013 | 0.09398 | 0.0176 | 12.7825
19 | 1.1907 | 0.10265 | 0.0145 | 11.5996
19.5 | 1.172 | 0.11311 | 0.0098 | 10.3616
20 | 1.1489 | 0.12472 | 0.0042 | 9.2118

## 29. Re 500k Mach 0.25 (1)
BIGFOIL.COM POLAR EXPORT
NACA66-516 a=0.2
NACA66-516 a=0.2 |  |  |  | Cl Max: | 1.428 | at alpha= | 11.5 | deg
JavaFoil+Calcfoil stall+Eppler ext transition |  |  |  | L/D Max: | 93.918 | at alpha= | 5 | deg
Re: | 500000 |  |  | Cd Min: | 0.00786 | at alpha= | 0.5 | deg
Mach: | 0.25 |  |  | Cl=0 at alpha= | -2.7177 | deg
|  |  |  | @ Cl=0.1, Cd= | 0.010093
|  |  |  | @ Cl=0.4, Cd= | 0.0078685
|  |  |  | @ Cl=0.6, Cd= | 0.0083287
alpha (deg) | Cl | Cd | Cm | Cl/Cd
-16 | -0.242 | 0.16366 | -0.007 | -1.481
-15.5 | -0.301 | 0.15547 | -0.007 | -1.936
-15 | -0.352 | 0.14893 | -0.008 | -2.367
-14.5 | -0.399 | 0.13972 | -0.008 | -2.856
-14 | -0.441 | 0.13553 | -0.008 | -3.252
-13.5 | -0.478 | 0.12214 | -0.009 | -3.912
-13 | -0.509 | 0.11604 | -0.009 | -4.391
-12.5 | -0.535 | 0.10787 | -0.01 | -4.964
-12 | -0.556 | 0.09798 | -0.01 | -5.671
-11.5 | -0.569 | 0.09133 | -0.011 | -6.232
-11 | -0.576 | 0.08241 | -0.012 | -6.988
-10.5 | -0.576 | 0.07809 | -0.012 | -7.373
-10 | -0.569 | 0.07131 | -0.013 | -7.98
-9.5 | -0.556 | 0.06681 | -0.013 | -8.317
-9 | -0.536 | 0.06139 | -0.014 | -8.739
-8.5 | -0.512 | 0.05781 | -0.015 | -8.85
-8 | -0.482 | 0.05431 | -0.015 | -8.868
-7.5 | -0.446 | 0.05099 | -0.014 | -8.745
-7 | -0.407 | 0.04788 | -0.015 | -8.496
-6.5 | -0.364 | 0.04451 | -0.016 | -8.179
-6 | -0.32 | 0.04209 | -0.016 | -7.591
-5.5 | -0.274 | 0.03947 | -0.017 | -6.935
-5 | -0.226 | 0.03741 | -0.018 | -6.053
-4.5 | -0.178 | 0.03563 | -0.019 | -5.001
-4 | -0.129 | 0.03372 | -0.02 | -3.832
-3.5 | -0.079 | 0.03248 | -0.02 | -2.439
-3 | -0.035 | 0.01063 | -0.041 | -3.335
-2.5 | 0.027 | 0.01043 | -0.042 | 2.604
-2 | 0.09 | 0.01023 | -0.043 | 8.819
-1.5 | 0.154 | 0.00935 | -0.045 | 16.429
-1 | 0.217 | 0.0092 | -0.046 | 23.641
-0.5 | 0.282 | 0.00996 | -0.047 | 28.331
0 | 0.336 | 0.01036 | -0.048 | 32.483
0.5 | 0.396 | 0.00786 | -0.049 | 50.415
1 | 0.457 | 0.00799 | -0.05 | 57.256
1.5 | 0.518 | 0.00811 | -0.051 | 63.877
2 | 0.578 | 0.00827 | -0.052 | 69.943
2.5 | 0.638 | 0.00843 | -0.053 | 75.748
3 | 0.699 | 0.00863 | -0.054 | 80.908
3.5 | 0.758 | 0.00883 | -0.055 | 85.809
4 | 0.82 | 0.00898 | -0.057 | 91.272
4.5 | 0.887 | 0.00946 | -0.058 | 93.691
5 | 0.945 | 0.01007 | -0.059 | 93.918
5.5 | 1.002 | 0.01079 | -0.061 | 92.895
6 | 1.058 | 0.01163 | -0.062 | 90.906
6.5 | 1.105 | 0.01892 | -0.062 | 58.386
7 | 1.155 | 0.01997 | -0.063 | 57.822
7.5 | 1.203 | 0.02092 | -0.064 | 57.501
8 | 1.248 | 0.02192 | -0.065 | 56.944
8.5 | 1.29 | 0.02298 | -0.066 | 56.127
9 | 1.328 | 0.02414 | -0.067 | 55.024
9.5 | 1.362 | 0.02562 | -0.068 | 53.148
10 | 1.391 | 0.02711 | -0.069 | 51.31
10.5 | 1.412 | 0.02858 | -0.07 | 49.391
11 | 1.424 | 0.03027 | -0.071 | 47.028
11.5 | 1.428 | 0.03207 | -0.072 | 44.517
12 | 1.204 | 0.08108 | -0.036 | 14.854
12.5 | 1.195 | 0.08705 | -0.036 | 13.734
13 | 1.178 | 0.09359 | -0.033 | 12.583
13.5 | 1.155 | 0.10145 | -0.033 | 11.38
14 | 1.12 | 0.1068 | -0.033 | 10.483
14.5 | 1.073 | 0.11654 | -0.033 | 9.21
15 | 1.019 | 0.12403 | -0.033 | 8.216
15.5 | 0.958 | 0.13383 | -0.033 | 7.157
16 | 0.89 | 0.14859 | -0.032 | 5.988
16.5 | 0.817 | 0.15733 | -0.032 | 5.19

## 30. Re 500k Mach 0.25 (2)
BIGFOIL.COM POLAR EXPORT
NACA66-516 a=0.2
NACA66-516 a=0.2 |  |  |  | Cl Max: | 1.1396 | at alpha= | 16.5 | deg
XFOIL ncrit=9 |  |  |  | L/D Max: | 95.4744 | at alpha= | 5.5 | deg
Re: | 500000 |  |  | Cd Min: | 0.20903 | at alpha= | -19.5 | deg
Mach: | 0.25 |  |  | Cl=0 at alpha= | -3.593 | deg
|  |  |  | @ Cl=0.1, Cd= | 0.013401
|  |  |  | @ Cl=0.4, Cd= | 0.010724
|  |  |  | @ Cl=0.6, Cd= | 0.010254
alpha (deg) | Cl | Cd | Cm | Cl/Cd
-19.5 | -0.4331 | 0.20903 | -0.0256 | -2.072
-19 | -0.4163 | 0.20354 | -0.0284 | -2.0453
-18.5 | -0.4015 | 0.19774 | -0.0312 | -2.0304
-18 | -0.3871 | 0.19107 | -0.0346 | -2.026
-17.5 | -0.3785 | 0.18399 | -0.0391 | -2.0572
-17 | -0.3615 | 0.17672 | -0.0423 | -2.0456
-16.5 | -0.3444 | 0.17039 | -0.0451 | -2.0212
-16 | -0.3266 | 0.16437 | -0.0484 | -1.987
-15.5 | -0.3122 | 0.1576 | -0.0518 | -1.981
-15 | -0.3077 | 0.1492 | -0.0572 | -2.0623
-14.5 | -0.3029 | 0.14056 | -0.0622 | -2.155
-14 | -0.2859 | 0.13334 | -0.0644 | -2.1441
-13.5 | -0.2672 | 0.12782 | -0.0666 | -2.0904
-13 | -0.257 | 0.12046 | -0.0704 | -2.1335
-12.5 | -0.2724 | 0.10796 | -0.0786 | -2.5232
-12 | -0.253 | 0.10318 | -0.0789 | -2.452
-11.5 | -0.246 | 0.09625 | -0.0822 | -2.5558
-9.5 | -0.3594 | 0.05577 | -0.0986 | -6.4443
-9 | -0.3684 | 0.05278 | -0.0937 | -6.9799
-8.5 | -0.4076 | 0.04456 | -0.085 | -9.1472
-8 | -0.3801 | 0.04235 | -0.0831 | -8.9752
-7.5 | -0.3785 | 0.037 | -0.0762 | -10.2297
-7 | -0.3408 | 0.03408 | -0.0752 | -10
-6.5 | -0.3034 | 0.03414 | -0.0712 | -8.8869
-6 | -0.2714 | 0.02743 | -0.0695 | -9.8943
-5.5 | -0.2161 | 0.01994 | -0.0672 | -10.8375
-5 | -0.1565 | 0.01807 | -0.0677 | -8.6608
-4.5 | -0.096 | 0.01657 | -0.0686 | -5.7936
-4 | -0.0407 | 0.01551 | -0.0685 | -2.6241
-3.5 | 0.0093 | 0.01469 | -0.0674 | 0.63308
-3 | 0.0573 | 0.01404 | -0.0659 | 4.0812
-2.5 | 0.1014 | 0.01338 | -0.0637 | 7.5785
-2 | 0.1477 | 0.01302 | -0.062 | 11.3441
-1.5 | 0.1968 | 0.0126 | -0.0608 | 15.619
-1 | 0.2027 | 0.00991 | -0.0519 | 20.4541
-0.5 | 0.2543 | 0.01022 | -0.0506 | 24.8826
0 | 0.3086 | 0.01058 | -0.0493 | 29.1682
0.5 | 0.3691 | 0.01065 | -0.0496 | 34.6573
1 | 0.4232 | 0.01078 | -0.049 | 39.2579
1.5 | 0.4836 | 0.01057 | -0.0499 | 45.7521
2 | 0.5427 | 0.01045 | -0.0507 | 51.933
2.5 | 0.6011 | 0.01025 | -0.0513 | 58.6439
3 | 0.6585 | 0.01009 | -0.0516 | 65.2626
3.5 | 0.7181 | 0.00987 | -0.0522 | 72.7558
4 | 0.7712 | 0.00977 | -0.0517 | 78.9355
4.5 | 0.824 | 0.00966 | -0.0512 | 85.3002
5 | 0.874 | 0.00956 | -0.0499 | 91.4226
5.5 | 0.9156 | 0.00959 | -0.047 | 95.4745
6 | 0.9398 | 0.0099 | -0.0407 | 94.9293
6.5 | 0.9491 | 0.01073 | -0.0322 | 88.4529
7 | 0.9529 | 0.01197 | -0.0234 | 79.6074
7.5 | 0.9585 | 0.01342 | -0.0156 | 71.4232
8 | 0.9639 | 0.01505 | -0.0082 | 64.0465
8.5 | 0.9839 | 0.0169 | -0.0044 | 58.2189
9 | 1.0155 | 0.01995 | -0.0054 | 50.9023
9.5 | 1.0009 | 0.02387 | 0.0013 | 41.9313
10 | 0.9902 | 0.02807 | 0.0071 | 35.2761
10.5 | 1.0063 | 0.03088 | 0.0101 | 32.5874
11 | 1.0224 | 0.03384 | 0.0128 | 30.2128
11.5 | 1.0371 | 0.0371 | 0.0152 | 27.9542
12 | 1.0426 | 0.04126 | 0.0178 | 25.269
12.5 | 1.0566 | 0.04498 | 0.0196 | 23.4904
13 | 1.0668 | 0.04919 | 0.0211 | 21.6873
13.5 | 1.0695 | 0.05416 | 0.0227 | 19.747
14 | 1.085 | 0.05818 | 0.0236 | 18.649
14.5 | 1.1002 | 0.06238 | 0.0244 | 17.6371
15 | 1.114 | 0.06686 | 0.0246 | 16.6617
15.5 | 1.1285 | 0.07119 | 0.0251 | 15.8519
16 | 1.138 | 0.0765 | 0.0253 | 14.8758
16.5 | 1.1396 | 0.08317 | 0.0243 | 13.7021
17 | 1.135 | 0.09097 | 0.0225 | 12.4766
17.5 | 1.1276 | 0.0994 | 0.0195 | 11.3441
18 | 1.1179 | 0.10851 | 0.0158 | 10.3023
18.5 | 1.1038 | 0.11856 | 0.011 | 9.3101
19 | 1.081 | 0.13067 | 0.0046 | 8.2727
19.5 | 1.0494 | 0.14499 | -0.0037 | 7.2377

## 31. Re 500k Mach 0.50 (1)
BIGFOIL.COM POLAR EXPORT
NACA66-516 a=0.2
NACA66-516 a=0.2 |  |  |  | Cl Max: | 1.317 | at alpha= | 8.5 | deg
JavaFoil+Calcfoil stall+Eppler ext transition |  |  |  | L/D Max: | 86.45 | at alpha= | 4 | deg
Re: | 500000 |  |  | Cd Min: | 0.00843 | at alpha= | 1 | deg
Mach: | 0.5 |  |  | Cl=0 at alpha= | -2.7143 | deg
|  |  |  | @ Cl=0.1, Cd= | 0.026176
|  |  |  | @ Cl=0.4, Cd= | 0.01007
|  |  |  | @ Cl=0.6, Cd= | 0.008933
alpha (deg) | Cl | Cd | Cm | Cl/Cd
-20 | -0.968 | 0.23259 | -0.006 | -4.161
-19.5 | -0.939 | 0.2164 | -0.006 | -4.337
-19 | -0.911 | 0.20781 | -0.006 | -4.383
-18.5 | -0.883 | 0.20572 | -0.007 | -4.293
-18 | -0.856 | 0.2399 | -0.007 | -3.568
-17.5 | -0.829 | 0.19066 | -0.008 | -4.347
-17 | -0.801 | 0.18599 | -0.008 | -4.308
-16.5 | -0.772 | 0.18388 | -0.008 | -4.197
-16 | -0.744 | 0.17876 | -0.009 | -4.161
-15.5 | -0.716 | 0.16847 | -0.009 | -4.253
-15 | -0.689 | 0.16876 | -0.01 | -4.082
-14.5 | -0.661 | 0.16086 | -0.01 | -4.11
-14 | -0.633 | 0.15702 | -0.011 | -4.034
-13.5 | -0.606 | 0.15334 | -0.011 | -3.95
-13 | -0.576 | 0.1441 | -0.011 | -4.001
-12.5 | -0.549 | 0.13978 | -0.011 | -3.925
-12 | -0.521 | 0.13149 | -0.012 | -3.961
-11.5 | -0.493 | 0.13023 | -0.012 | -3.785
-11 | -0.465 | 0.12864 | -0.013 | -3.615
-10.5 | -0.437 | 0.12367 | -0.013 | -3.535
-10 | -0.409 | 0.11263 | -0.014 | -3.633
-9.5 | -0.381 | 0.10976 | -0.014 | -3.473
-9 | -0.353 | 0.10422 | -0.013 | -3.383
-8.5 | -0.325 | 0.1011 | -0.014 | -3.21
-8 | -0.297 | 0.09875 | -0.014 | -3.003
-7.5 | -0.269 | 0.06091 | -0.017 | -4.418
-7 | -0.363 | 0.06018 | -0.016 | -6.034
-6.5 | -0.36 | 0.05087 | -0.018 | -7.069
-6 | -0.33 | 0.04667 | -0.017 | -7.07
-5.5 | -0.29 | 0.0426 | -0.018 | -6.814
-5 | -0.244 | 0.03958 | -0.019 | -6.176
-4.5 | -0.195 | 0.03713 | -0.02 | -5.24
-4 | -0.142 | 0.03524 | -0.021 | -4.028
-3.5 | -0.088 | 0.03354 | -0.022 | -2.611
-3 | -0.032 | 0.03215 | -0.022 | -0.993
-2.5 | 0.024 | 0.03111 | -0.023 | 0.787
-2 | 0.081 | 0.03032 | -0.023 | 2.687
-1.5 | 0.171 | 0.01069 | -0.049 | 15.958
-1 | 0.241 | 0.01052 | -0.05 | 22.951
-0.5 | 0.313 | 0.01036 | -0.051 | 30.246
0 | 0.373 | 0.01104 | -0.053 | 33.777
0.5 | 0.439 | 0.00867 | -0.054 | 50.668
1 | 0.506 | 0.00843 | -0.055 | 60.108
1.5 | 0.573 | 0.0088 | -0.056 | 65.179
2 | 0.64 | 0.00913 | -0.058 | 70.161
2.5 | 0.707 | 0.00934 | -0.059 | 75.686
3 | 0.773 | 0.00964 | -0.06 | 80.144
3.5 | 0.843 | 0.00976 | -0.062 | 86.362
4 | 0.917 | 0.0106 | -0.063 | 86.45
4.5 | 0.983 | 0.01146 | -0.065 | 85.754
5 | 1.045 | 0.01235 | -0.066 | 84.63
5.5 | 1.105 | 0.01353 | -0.067 | 81.718
6 | 1.158 | 0.02196 | -0.068 | 52.716
6.5 | 1.21 | 0.02321 | -0.069 | 52.112
7 | 1.255 | 0.02459 | -0.07 | 51.023
7.5 | 1.291 | 0.02621 | -0.071 | 49.271
8 | 1.315 | 0.02804 | -0.073 | 46.885
8.5 | 1.317 | 0.03026 | -0.074 | 43.514
9 | 1.079 | 0.0615 | -0.033 | 17.544
9.5 | 0.948 | 0.07126 | -0.028 | 13.304
10 | 0.701 | 0.10092 | -0.028 | 6.95
10.5 | 0.729 | 0.11139 | -0.032 | 6.545
11 | 0.756 | 0.11459 | -0.033 | 6.596
11.5 | 0.782 | 0.12317 | -0.033 | 6.353
12 | 0.809 | 0.12879 | -0.034 | 6.284
12.5 | 0.837 | 0.13587 | -0.039 | 6.162
13 | 0.864 | 0.14112 | -0.039 | 6.121
13.5 | 0.89 | 0.1431 | -0.04 | 6.221

## 32. Re 500k Mach 0.50 (2)
BIGFOIL.COM POLAR EXPORT
NACA66-516 a=0.2
NACA66-516 a=0.2 |  |  |  | Cl Max: | 1.01 | at alpha= | 13.5 | deg
XFOIL ncrit=9 |  |  |  | L/D Max: | 72.5424 | at alpha= | 5 | deg
Re: | 500000 |  |  | Cd Min: | 0.23423 | at alpha= | -20 | deg
Mach: | 0.5 |  |  | Cl=0 at alpha= | -3.7962 | deg
|  |  |  | @ Cl=0.1, Cd= | 0.016134
|  |  |  | @ Cl=0.4, Cd= | 0.011976
|  |  |  | @ Cl=0.6, Cd= | 0.01164
alpha (deg) | Cl | Cd | Cm | Cl/Cd
-20 | -0.476 | 0.23423 | -0.019 | -2.0322
-19.5 | -0.4561 | 0.22748 | -0.0227 | -2.005
-19 | -0.4349 | 0.22035 | -0.027 | -1.9737
-18.5 | -0.4143 | 0.21308 | -0.0313 | -1.9443
-18 | -0.3967 | 0.2054 | -0.0366 | -1.9314
-17.5 | -0.3803 | 0.19815 | -0.0415 | -1.9193
-17 | -0.3526 | 0.19059 | -0.0444 | -1.85
-16.5 | -0.332 | 0.1834 | -0.0486 | -1.8103
-16 | -0.3115 | 0.17629 | -0.0526 | -1.767
-15.5 | -0.2949 | 0.16832 | -0.058 | -1.752
-15 | -0.2828 | 0.16062 | -0.0634 | -1.7607
-14.5 | -0.2599 | 0.15263 | -0.0664 | -1.7028
-14 | -0.2384 | 0.14587 | -0.0695 | -1.6343
-13.5 | -0.2202 | 0.1387 | -0.0735 | -1.5876
-13 | -0.2164 | 0.13008 | -0.08 | -1.6636
-12.5 | -0.1944 | 0.12272 | -0.0823 | -1.5841
-12 | -0.1784 | 0.11587 | -0.0856 | -1.5397
-11.5 | -0.1792 | 0.10686 | -0.0923 | -1.677
-11 | -0.1713 | 0.09833 | -0.0962 | -1.7421
-10.5 | -0.152 | 0.09267 | -0.0981 | -1.6402
-10 | -0.1651 | 0.08144 | -0.1084 | -2.0273
-9.5 | -0.1523 | 0.07579 | -0.108 | -2.0095
-9 | -0.1595 | 0.06673 | -0.1153 | -2.3902
-8.5 | -0.2065 | 0.0581 | -0.1194 | -3.5542
-8 | -0.2197 | 0.05135 | -0.1175 | -4.2785
-7.5 | -0.2313 | 0.04728 | -0.1124 | -4.8921
-7 | -0.2425 | 0.04342 | -0.1055 | -5.585
-6.5 | -0.2532 | 0.03846 | -0.0977 | -6.5835
-6 | -0.2298 | 0.03459 | -0.0936 | -6.6435
-5.5 | -0.2048 | 0.0282 | -0.0873 | -7.2624
-5 | -0.163 | 0.02404 | -0.0837 | -6.7804
-4.5 | -0.1026 | 0.02086 | -0.0823 | -4.9185
-4 | -0.028 | 0.0184 | -0.0832 | -1.5217
-3.5 | 0.0407 | 0.01709 | -0.0837 | 2.3815
-3 | 0.0981 | 0.01616 | -0.0822 | 6.0705
-2.5 | 0.1492 | 0.01545 | -0.0794 | 9.657
-2 | 0.1886 | 0.01472 | -0.0748 | 12.8125
-1.5 | 0.2299 | 0.01449 | -0.0707 | 15.8661
-1 | 0.2825 | 0.01385 | -0.0682 | 20.3971
-0.5 | 0.2674 | 0.01151 | -0.0544 | 23.232
0 | 0.3283 | 0.0118 | -0.0523 | 27.822
0.5 | 0.3955 | 0.01196 | -0.0519 | 33.0686
1 | 0.4525 | 0.01216 | -0.0499 | 37.2122
1.5 | 0.5226 | 0.0119 | -0.0508 | 43.916
2 | 0.5831 | 0.01169 | -0.0501 | 49.8802
2.5 | 0.6408 | 0.01152 | -0.0489 | 55.625
3 | 0.6997 | 0.01126 | -0.0477 | 62.1403
3.5 | 0.7488 | 0.01108 | -0.0447 | 67.5812
4 | 0.7838 | 0.01099 | -0.0388 | 71.3194
4.5 | 0.819 | 0.0113 | -0.0333 | 72.4779
5 | 0.856 | 0.0118 | -0.0284 | 72.5424
5.5 | 0.8866 | 0.01266 | -0.0227 | 70.0316
6 | 0.9125 | 0.0138 | -0.0166 | 66.1232
6.5 | 0.9307 | 0.01528 | -0.0096 | 60.9097
7 | 0.949 | 0.0169 | -0.0031 | 56.1538
7.5 | 0.9594 | 0.01893 | 0.0041 | 50.6815
8 | 0.9694 | 0.0212 | 0.011 | 45.7264
8.5 | 0.9859 | 0.02391 | 0.0157 | 41.2338
9 | 0.9958 | 0.0294 | 0.0157 | 33.8707
9.5 | 0.9659 | 0.03559 | 0.0216 | 27.1396
10 | 0.9688 | 0.04037 | 0.0249 | 23.998
10.5 | 0.9778 | 0.04512 | 0.0274 | 21.6711
11 | 0.9792 | 0.0508 | 0.0294 | 19.2756
11.5 | 0.9847 | 0.05649 | 0.0308 | 17.4314
12 | 0.9872 | 0.06264 | 0.0317 | 15.7599
12.5 | 0.9916 | 0.06874 | 0.0325 | 14.4254
13 | 1.0029 | 0.07443 | 0.0332 | 13.4744
13.5 | 1.01 | 0.08094 | 0.0332 | 12.4784
14 | 1.009 | 0.08874 | 0.0319 | 11.3703
14.5 | 0.9984 | 0.09821 | 0.0289 | 10.166
15 | 0.9791 | 0.10949 | 0.0241 | 8.9424
15.5 | 0.957 | 0.12204 | 0.0175 | 7.8417
16 | 0.9307 | 0.13615 | 0.0091 | 6.8358
16.5 | 0.9018 | 0.15194 | -0.0009 | 5.9352
17 | 0.8715 | 0.16982 | -0.012 | 5.1319
17.5 | 0.8533 | 0.18724 | -0.0218 | 4.5573
18 | 0.8521 | 0.20108 | -0.0294 | 4.2376
18.5 | 0.8574 | 0.21364 | -0.0363 | 4.0133

## 33. Re 750k Mach 0.00 (1)
BIGFOIL.COM POLAR EXPORT
NACA66-516 a=0.2
NACA66-516 a=0.2 |  |  |  | Cl Max: | 1.481 | at alpha= | 13 | deg
JavaFoil+Calcfoil stall+Eppler ext transition |  |  |  | L/D Max: | 106.279 | at alpha= | 4 | deg
Re: | 750000 |  |  | Cd Min: | 0.00635 | at alpha= | 0.5 | deg
Mach: | 0 |  |  | Cl=0 at alpha= | -2.7131 | deg
|  |  |  | @ Cl=0.1, Cd= | 0.0092987
|  |  |  | @ Cl=0.4, Cd= | 0.0063628
|  |  |  | @ Cl=0.6, Cd= | 0.0066851
alpha (deg) | Cl | Cd | Cm | Cl/Cd
-18 | -0.566 | 0.17051 | -0.005 | -3.322
-17.5 | -0.583 | 0.16284 | -0.006 | -3.578
-17 | -0.598 | 0.15544 | -0.006 | -3.848
-16.5 | -0.613 | 0.14446 | -0.007 | -4.243
-16 | -0.626 | 0.13516 | -0.007 | -4.635
-15.5 | -0.639 | 0.13022 | -0.007 | -4.904
-15 | -0.649 | 0.12488 | -0.008 | -5.195
-14.5 | -0.657 | 0.11497 | -0.008 | -5.717
-14 | -0.663 | 0.108 | -0.009 | -6.143
-13.5 | -0.667 | 0.10309 | -0.009 | -6.47
-13 | -0.668 | 0.09553 | -0.01 | -6.989
-12.5 | -0.665 | 0.08925 | -0.01 | -7.451
-12 | -0.659 | 0.08588 | -0.011 | -7.671
-11.5 | -0.649 | 0.07808 | -0.011 | -8.316
-11 | -0.636 | 0.07553 | -0.012 | -8.419
-10.5 | -0.619 | 0.07014 | -0.012 | -8.822
-10 | -0.598 | 0.06542 | -0.013 | -9.144
-9.5 | -0.574 | 0.06128 | -0.014 | -9.363
-9 | -0.546 | 0.05701 | -0.014 | -9.576
-8.5 | -0.513 | 0.05373 | -0.013 | -9.538
-8 | -0.478 | 0.05047 | -0.014 | -9.475
-7.5 | -0.441 | 0.04771 | -0.015 | -9.241
-7 | -0.4 | 0.04503 | -0.015 | -8.883
-6.5 | -0.357 | 0.04247 | -0.016 | -8.406
-6 | -0.313 | 0.04007 | -0.017 | -7.799
-5.5 | -0.268 | 0.03739 | -0.018 | -7.159
-5 | -0.221 | 0.03557 | -0.019 | -6.218
-4.5 | -0.214 | 0.01027 | -0.038 | -20.794
-4 | -0.155 | 0.0101 | -0.039 | -15.307
-3.5 | -0.095 | 0.00899 | -0.04 | -10.557
-3 | -0.035 | 0.00878 | -0.041 | -3.932
-2.5 | 0.026 | 0.00949 | -0.042 | 2.79
-2 | 0.088 | 0.00934 | -0.043 | 9.407
-1.5 | 0.149 | 0.00913 | -0.044 | 16.372
-1 | 0.211 | 0.00893 | -0.045 | 23.632
-0.5 | 0.273 | 0.00883 | -0.046 | 30.945
0 | 0.33 | 0.00881 | -0.047 | 37.492
0.5 | 0.389 | 0.00635 | -0.048 | 61.285
1 | 0.449 | 0.00642 | -0.049 | 69.998
1.5 | 0.509 | 0.00651 | -0.05 | 78.11
2 | 0.568 | 0.00662 | -0.051 | 85.806
2.5 | 0.627 | 0.00674 | -0.052 | 93.024
3 | 0.686 | 0.00688 | -0.053 | 99.671
3.5 | 0.746 | 0.00705 | -0.055 | 105.71
4 | 0.807 | 0.00759 | -0.056 | 106.279
4.5 | 0.865 | 0.0083 | -0.057 | 104.234
5 | 0.921 | 0.0089 | -0.058 | 103.455
5.5 | 0.977 | 0.00946 | -0.059 | 103.192
6 | 1.031 | 0.0102 | -0.06 | 101.028
6.5 | 1.076 | 0.01675 | -0.061 | 64.265
7 | 1.127 | 0.0176 | -0.062 | 64.023
7.5 | 1.175 | 0.01836 | -0.063 | 63.987
8 | 1.221 | 0.0192 | -0.064 | 63.632
8.5 | 1.265 | 0.01997 | -0.065 | 63.379
9 | 1.307 | 0.02096 | -0.066 | 62.351
9.5 | 1.345 | 0.02203 | -0.067 | 61.052
10 | 1.38 | 0.02312 | -0.068 | 59.712
10.5 | 1.41 | 0.02434 | -0.069 | 57.923
11 | 1.434 | 0.02566 | -0.07 | 55.882
11.5 | 1.453 | 0.02709 | -0.071 | 53.651
12 | 1.468 | 0.02845 | -0.071 | 51.585
12.5 | 1.477 | 0.03008 | -0.072 | 49.091
13 | 1.481 | 0.03154 | -0.073 | 46.961
13.5 | 1.48 | 0.03341 | -0.074 | 44.301
14 | 1.471 | 0.03519 | -0.075 | 41.799
14.5 | 1.451 | 0.03785 | -0.076 | 38.346
15 | 1.23 | 0.10564 | -0.046 | 11.646
15.5 | 1.203 | 0.11423 | -0.041 | 10.532
16 | 1.178 | 0.12173 | -0.039 | 9.674
16.5 | 1.152 | 0.12964 | -0.04 | 8.886
17 | 1.122 | 0.13612 | -0.039 | 8.245
17.5 | 1.092 | 0.14389 | -0.04 | 7.589
18 | 1.059 | 0.154 | -0.039 | 6.877

## 34. Re 750k Mach 0.00 (2)
BIGFOIL.COM POLAR EXPORT
NACA66-516 a=0.2
NACA66-516 a=0.2 |  |  |  | Cl Max: | 1.2289 | at alpha= | 19 | deg
XFOIL ncrit=9 |  |  |  | L/D Max: | 116.692 | at alpha= | 5.5 | deg
Re: | 750000 |  |  | Cd Min: | 0.1878 | at alpha= | -18 | deg
Mach: | 0 |  |  | Cl=0 at alpha= | -3.3953 | deg
|  |  |  | @ Cl=0.1, Cd= | 0.01071
|  |  |  | @ Cl=0.4, Cd= | 0.0077431
|  |  |  | @ Cl=0.6, Cd= | 0.0076183
alpha (deg) | Cl | Cd | Cm | Cl/Cd
-18 | -0.3958 | 0.1878 | -0.0312 | -2.1076
-17.5 | -0.387 | 0.17952 | -0.0359 | -2.1557
-17 | -0.3794 | 0.17171 | -0.0403 | -2.2095
-16.5 | -0.3635 | 0.16436 | -0.0433 | -2.2116
-16 | -0.3428 | 0.1595 | -0.0458 | -2.1492
-15 | -0.3162 | 0.14605 | -0.0528 | -2.165
-14.5 | -0.329 | 0.13147 | -0.0587 | -2.5025
-14 | -0.3147 | 0.12568 | -0.0615 | -2.504
-13.5 | -0.3075 | 0.11808 | -0.0652 | -2.6042
-13 | -0.7173 | 0.03938 | -0.0916 | -18.2148
-12.5 | -0.6699 | 0.04123 | -0.0911 | -16.2479
-12 | -0.6015 | 0.04568 | -0.0918 | -13.1677
-11.5 | -0.5901 | 0.04465 | -0.0888 | -13.2161
-11 | -0.5604 | 0.04578 | -0.0866 | -12.2412
-10.5 | -0.635 | 0.03327 | -0.073 | -19.0863
-10 | -0.585 | 0.03506 | -0.0731 | -16.6857
-9.5 | -0.5447 | 0.03539 | -0.0721 | -15.3914
-9 | -0.5365 | 0.02949 | -0.0661 | -18.1926
-8.5 | -0.4728 | 0.03503 | -0.0677 | -13.497
-8 | -0.4482 | 0.03008 | -0.0657 | -14.9003
-7.5 | -0.4002 | 0.03198 | -0.0643 | -12.5141
-7 | -0.3709 | 0.02568 | -0.0624 | -14.4431
-6.5 | -0.3257 | 0.01856 | -0.0597 | -17.5485
-6 | -0.2699 | 0.01664 | -0.0603 | -16.22
-5.5 | -0.2129 | 0.01497 | -0.0612 | -14.2218
-5 | -0.1593 | 0.014 | -0.0614 | -11.3786
-4.5 | -0.1078 | 0.01314 | -0.0612 | -8.204
-4 | -0.0587 | 0.01242 | -0.0605 | -4.7262
-3.5 | -0.0103 | 0.01181 | -0.0595 | -0.87214
-3 | 0.0389 | 0.01133 | -0.0587 | 3.4334
-2.5 | 0.0856 | 0.0108 | -0.0575 | 7.9259
-2 | 0.1369 | 0.01048 | -0.0571 | 13.063
-1.5 | 0.188 | 0.01011 | -0.0567 | 18.5955
-1 | 0.2037 | 0.00743 | -0.0504 | 27.4159
-0.5 | 0.2581 | 0.00751 | -0.0503 | 34.3675
0 | 0.3127 | 0.00764 | -0.0501 | 40.9293
0.5 | 0.3697 | 0.00768 | -0.0505 | 48.138
1 | 0.4273 | 0.0078 | -0.0512 | 54.7821
1.5 | 0.4837 | 0.00772 | -0.0518 | 62.6554
2 | 0.5419 | 0.00765 | -0.0528 | 70.8366
2.5 | 0.5986 | 0.00762 | -0.0535 | 78.5564
3 | 0.6556 | 0.00755 | -0.0543 | 86.8344
3.5 | 0.7111 | 0.00752 | -0.0548 | 94.5612
4 | 0.7663 | 0.00747 | -0.0552 | 102.5837
4.5 | 0.8198 | 0.00746 | -0.0553 | 109.8928
5 | 0.8704 | 0.00751 | -0.0549 | 115.8988
5.5 | 0.9102 | 0.0078 | -0.0523 | 116.6923
6 | 0.9369 | 0.00847 | -0.0473 | 110.6139
6.5 | 0.9415 | 0.00932 | -0.0382 | 101.0193
7 | 0.9501 | 0.01049 | -0.0305 | 90.572
7.5 | 0.9596 | 0.01186 | -0.0237 | 80.9106
8 | 0.9746 | 0.01321 | -0.0181 | 73.7774
8.5 | 0.9863 | 0.01476 | -0.0123 | 66.8225
9 | 0.991 | 0.01681 | -0.006 | 58.953
9.5 | 1.003 | 0.02087 | -0.005 | 48.0594
10 | 1.0111 | 0.02358 | -0.0007 | 42.8796
10.5 | 1.0346 | 0.02551 | 0.0017 | 40.5566
11 | 1.0584 | 0.02749 | 0.004 | 38.5013
11.5 | 1.0808 | 0.02965 | 0.0061 | 36.4519
12 | 1.0942 | 0.03257 | 0.0088 | 33.5953
12.5 | 1.1177 | 0.03485 | 0.0104 | 32.0717
13 | 1.1346 | 0.03777 | 0.0121 | 30.0397
13.5 | 1.1432 | 0.04152 | 0.0142 | 27.5337
14 | 1.1505 | 0.04559 | 0.0159 | 25.2358
14.5 | 1.1658 | 0.04913 | 0.0168 | 23.7289
15 | 1.1802 | 0.05292 | 0.0173 | 22.3016
15.5 | 1.1898 | 0.05732 | 0.0177 | 20.7572
16 | 1.1943 | 0.06242 | 0.018 | 19.1333
16.5 | 1.1981 | 0.06766 | 0.0182 | 17.7077
17 | 1.2084 | 0.0726 | 0.0174 | 16.6446
17.5 | 1.2165 | 0.07794 | 0.0163 | 15.6082
18 | 1.2224 | 0.08362 | 0.0151 | 14.6185
18.5 | 1.2262 | 0.08993 | 0.013 | 13.635
19 | 1.2289 | 0.09621 | 0.0112 | 12.7731
19.5 | 1.2271 | 0.10301 | 0.0092 | 11.9124
20 | 1.2247 | 0.11073 | 0.0059 | 11.0602

## 35. Re 750k Mach 0.10 (1)
BIGFOIL.COM POLAR EXPORT
NACA66-516 a=0.2
NACA66-516 a=0.2 |  |  |  | Cl Max: | 1.472 | at alpha= | 13 | deg
JavaFoil+Calcfoil stall+Eppler ext transition |  |  |  | L/D Max: | 105.942 | at alpha= | 4 | deg
Re: | 750000 |  |  | Cd Min: | 0.00637 | at alpha= | 0.5 | deg
Mach: | 0.1 |  |  | Cl=0 at alpha= | -2.7177 | deg
|  |  |  | @ Cl=0.1, Cd= | 0.0092974
|  |  |  | @ Cl=0.4, Cd= | 0.006385
|  |  |  | @ Cl=0.6, Cd= | 0.0067039
alpha (deg) | Cl | Cd | Cm | Cl/Cd
-18 | -0.518 | 0.17422 | -0.005 | -2.976
-17.5 | -0.537 | 0.16599 | -0.006 | -3.238
-17 | -0.556 | 0.15246 | -0.006 | -3.649
-16.5 | -0.574 | 0.1465 | -0.007 | -3.918
-16 | -0.591 | 0.14105 | -0.007 | -4.189
-15.5 | -0.606 | 0.1337 | -0.007 | -4.535
-15 | -0.62 | 0.12884 | -0.008 | -4.812
-14.5 | -0.632 | 0.1184 | -0.008 | -5.336
-14 | -0.641 | 0.10941 | -0.009 | -5.86
-13.5 | -0.648 | 0.1026 | -0.009 | -6.316
-13 | -0.652 | 0.09559 | -0.01 | -6.817
-12.5 | -0.652 | 0.09121 | -0.01 | -7.147
-12 | -0.648 | 0.086 | -0.011 | -7.537
-11.5 | -0.641 | 0.07906 | -0.011 | -8.11
-11 | -0.63 | 0.07523 | -0.012 | -8.371
-10.5 | -0.614 | 0.07085 | -0.012 | -8.674
-10 | -0.595 | 0.0657 | -0.013 | -9.061
-9.5 | -0.572 | 0.06178 | -0.014 | -9.261
-9 | -0.545 | 0.05758 | -0.014 | -9.471
-8.5 | -0.513 | 0.05377 | -0.014 | -9.54
-8 | -0.479 | 0.05066 | -0.014 | -9.453
-7.5 | -0.442 | 0.04808 | -0.015 | -9.191
-7 | -0.401 | 0.04513 | -0.015 | -8.89
-6.5 | -0.358 | 0.0426 | -0.016 | -8.409
-6 | -0.314 | 0.04007 | -0.017 | -7.829
-5.5 | -0.269 | 0.03757 | -0.018 | -7.15
-5 | -0.222 | 0.0357 | -0.019 | -6.218
-4.5 | -0.214 | 0.01037 | -0.038 | -20.692
-4 | -0.155 | 0.00973 | -0.039 | -15.956
-3.5 | -0.095 | 0.00974 | -0.04 | -9.786
-3 | -0.035 | 0.0088 | -0.041 | -3.939
-2.5 | 0.027 | 0.00957 | -0.042 | 2.779
-2 | 0.088 | 0.00934 | -0.043 | 9.456
-1.5 | 0.15 | 0.00912 | -0.044 | 16.472
-1 | 0.212 | 0.00901 | -0.045 | 23.555
-0.5 | 0.275 | 0.00883 | -0.046 | 31.1
0 | 0.332 | 0.00881 | -0.047 | 37.671
0.5 | 0.391 | 0.00637 | -0.048 | 61.431
1 | 0.451 | 0.00647 | -0.049 | 69.728
1.5 | 0.511 | 0.00655 | -0.051 | 78.004
2 | 0.571 | 0.00664 | -0.052 | 85.986
2.5 | 0.63 | 0.00677 | -0.053 | 93.114
3 | 0.689 | 0.0069 | -0.054 | 99.855
3.5 | 0.749 | 0.00708 | -0.055 | 105.853
4 | 0.81 | 0.00765 | -0.056 | 105.942
4.5 | 0.869 | 0.00837 | -0.057 | 103.88
5 | 0.925 | 0.00897 | -0.058 | 103.155
5.5 | 0.981 | 0.00956 | -0.059 | 102.577
6 | 1.035 | 0.01029 | -0.06 | 100.625
6.5 | 1.081 | 0.01687 | -0.061 | 64.077
7 | 1.131 | 0.01776 | -0.062 | 63.704
7.5 | 1.18 | 0.01852 | -0.063 | 63.714
8 | 1.226 | 0.01928 | -0.064 | 63.595
8.5 | 1.27 | 0.02015 | -0.065 | 63.005
9 | 1.311 | 0.02116 | -0.066 | 61.947
9.5 | 1.349 | 0.02227 | -0.067 | 60.546
10 | 1.383 | 0.02348 | -0.068 | 58.91
10.5 | 1.412 | 0.02467 | -0.069 | 57.215
11 | 1.434 | 0.02596 | -0.07 | 55.236
11.5 | 1.452 | 0.02743 | -0.071 | 52.918
12 | 1.464 | 0.02877 | -0.072 | 50.89
12.5 | 1.471 | 0.03048 | -0.073 | 48.257
13 | 1.472 | 0.03213 | -0.074 | 45.819
13.5 | 1.468 | 0.03394 | -0.074 | 43.245
14 | 1.454 | 0.03617 | -0.075 | 40.206
14.5 | 1.429 | 0.03909 | -0.076 | 36.552
15 | 1.199 | 0.11 | -0.038 | 10.903
15.5 | 1.175 | 0.1166 | -0.038 | 10.081
16 | 1.149 | 0.12408 | -0.04 | 9.261
16.5 | 1.117 | 0.1307 | -0.039 | 8.549
17 | 1.084 | 0.13985 | -0.039 | 7.752
17.5 | 1.049 | 0.14774 | -0.039 | 7.099
18 | 1.012 | 0.15686 | -0.039 | 6.45

## 36. Re 750k Mach 0.10 (2)
BIGFOIL.COM POLAR EXPORT
NACA66-516 a=0.2
NACA66-516 a=0.2 |  |  |  | Cl Max: | 1.2187 | at alpha= | 19 | deg
XFOIL ncrit=9 |  |  |  | L/D Max: | 116.01 | at alpha= | 5.5 | deg
Re: | 750000 |  |  | Cd Min: | 0.15379 | at alpha= | -15.5 | deg
Mach: | 0.1 |  |  | Cl=0 at alpha= | -3.4108 | deg
|  |  |  | @ Cl=0.1, Cd= | 0.010757
|  |  |  | @ Cl=0.4, Cd= | 0.0077684
|  |  |  | @ Cl=0.6, Cd= | 0.007651
alpha (deg) | Cl | Cd | Cm | Cl/Cd
-15.5 | -0.3269 | 0.15379 | -0.0492 | -2.1256
-15 | -0.3144 | 0.1466 | -0.0529 | -2.1446
-14.5 | -0.3253 | 0.13236 | -0.0587 | -2.4577
-14 | -0.317 | 0.12481 | -0.0621 | -2.5399
-13.5 | -0.3303 | 0.11189 | -0.0677 | -2.952
-13 | -0.3133 | 0.10727 | -0.0705 | -2.9207
-12.5 | -0.3094 | 0.09969 | -0.0744 | -3.1036
-12 | -0.5301 | 0.05314 | -0.0958 | -9.9755
-11.5 | -0.5547 | 0.04784 | -0.0926 | -11.5949
-11 | -0.5316 | 0.04815 | -0.0904 | -11.0405
-10.5 | -0.6204 | 0.03461 | -0.0762 | -17.9255
-10 | -0.5801 | 0.03541 | -0.0751 | -16.3824
-9.5 | -0.5357 | 0.0366 | -0.0745 | -14.6366
-9 | -0.5287 | 0.03062 | -0.0686 | -17.2665
-8.5 | -0.5064 | 0.02673 | -0.0649 | -18.945
-8 | -0.4549 | 0.02782 | -0.0653 | -16.3515
-7.5 | -0.3981 | 0.03242 | -0.0656 | -12.2795
-7 | -0.3703 | 0.02607 | -0.0634 | -14.2041
-6.5 | -0.3269 | 0.01883 | -0.0604 | -17.3606
-6 | -0.2711 | 0.01686 | -0.0609 | -16.0795
-5.5 | -0.2135 | 0.01514 | -0.0618 | -14.1017
-5 | -0.1591 | 0.01412 | -0.0621 | -11.2677
-4.5 | -0.107 | 0.01323 | -0.0619 | -8.0877
-4 | -0.0575 | 0.01249 | -0.0612 | -4.6037
-3.5 | -0.0089 | 0.01187 | -0.0602 | -0.74979
-3 | 0.041 | 0.01142 | -0.0594 | 3.5902
-2.5 | 0.087 | 0.01084 | -0.058 | 8.0258
-2 | 0.1384 | 0.01051 | -0.0576 | 13.1684
-1.5 | 0.1897 | 0.01014 | -0.0571 | 18.7081
-1 | 0.2055 | 0.00747 | -0.0508 | 27.51
-0.5 | 0.2596 | 0.00753 | -0.0506 | 34.4754
0 | 0.3145 | 0.00766 | -0.0504 | 41.0574
0.5 | 0.3719 | 0.00771 | -0.0508 | 48.2361
1 | 0.4296 | 0.00783 | -0.0514 | 54.8659
1.5 | 0.4864 | 0.00775 | -0.0521 | 62.7613
2 | 0.5451 | 0.00768 | -0.0531 | 70.9766
2.5 | 0.6018 | 0.00765 | -0.0537 | 78.6667
3 | 0.6594 | 0.00758 | -0.0545 | 86.9921
3.5 | 0.715 | 0.00755 | -0.055 | 94.702
4 | 0.7702 | 0.0075 | -0.0553 | 102.6933
4.5 | 0.8238 | 0.00749 | -0.0554 | 109.9866
5 | 0.8742 | 0.00755 | -0.0548 | 115.7881
5.5 | 0.913 | 0.00787 | -0.0519 | 116.0102
6 | 0.9385 | 0.00855 | -0.0466 | 109.7661
6.5 | 0.9412 | 0.00945 | -0.0371 | 99.5979
7 | 0.9497 | 0.01066 | -0.0295 | 89.0901
7.5 | 0.9589 | 0.01209 | -0.0226 | 79.3135
8 | 0.9741 | 0.01346 | -0.0171 | 72.37
8.5 | 0.9853 | 0.01506 | -0.0111 | 65.425
9 | 0.9898 | 0.01719 | -0.0049 | 57.58
9.5 | 1.0001 | 0.02138 | -0.0037 | 46.7774
10 | 1.01 | 0.02404 | 0.0003 | 42.0133
10.5 | 1.0335 | 0.02603 | 0.0028 | 39.7042
11 | 1.0574 | 0.02805 | 0.005 | 37.697
11.5 | 1.0789 | 0.03033 | 0.0072 | 35.572
12 | 1.0923 | 0.03331 | 0.0099 | 32.792
12.5 | 1.1153 | 0.03571 | 0.0115 | 31.2321
13 | 1.1312 | 0.03878 | 0.0133 | 29.1697
13.5 | 1.1368 | 0.04291 | 0.0154 | 26.4927
14 | 1.1461 | 0.04689 | 0.0169 | 24.4423
14.5 | 1.1605 | 0.05064 | 0.0178 | 22.9167
15 | 1.1745 | 0.05457 | 0.0183 | 21.5228
15.5 | 1.1833 | 0.05917 | 0.0186 | 19.9983
16 | 1.1859 | 0.06455 | 0.0189 | 18.3718
16.5 | 1.1925 | 0.06964 | 0.0189 | 17.1238
17 | 1.2021 | 0.07476 | 0.0181 | 16.0795
17.5 | 1.2092 | 0.08038 | 0.0168 | 15.0435
18 | 1.2142 | 0.08631 | 0.0154 | 14.0679
18.5 | 1.2172 | 0.09281 | 0.0132 | 13.115
19 | 1.2187 | 0.09928 | 0.0114 | 12.2754
19.5 | 1.2141 | 0.10695 | 0.0087 | 11.352
20 | 1.2093 | 0.11522 | 0.0049 | 10.4956

## 37. Re 750k Mach 0.25 (1)
BIGFOIL.COM POLAR EXPORT
NACA66-516 a=0.2
NACA66-516 a=0.2 |  |  |  | Cl Max: | 1.431 | at alpha= | 11.5 | deg
JavaFoil+Calcfoil stall+Eppler ext transition |  |  |  | L/D Max: | 105.159 | at alpha= | 3.5 | deg
Re: | 750000 |  |  | Cd Min: | 0.00653 | at alpha= | 0.5 | deg
Mach: | 0.25 |  |  | Cl=0 at alpha= | -2.7143 | deg
|  |  |  | @ Cl=0.1, Cd= | 0.0086556
|  |  |  | @ Cl=0.4, Cd= | 0.006571
|  |  |  | @ Cl=0.6, Cd= | 0.006832
alpha (deg) | Cl | Cd | Cm | Cl/Cd
-16 | -0.242 | 0.15599 | -0.007 | -1.554
-15.5 | -0.301 | 0.14784 | -0.007 | -2.037
-15 | -0.353 | 0.14584 | -0.008 | -2.418
-14.5 | -0.399 | 0.13175 | -0.008 | -3.03
-14 | -0.441 | 0.12934 | -0.009 | -3.409
-13.5 | -0.478 | 0.11645 | -0.009 | -4.105
-13 | -0.51 | 0.11012 | -0.01 | -4.63
-12.5 | -0.536 | 0.10348 | -0.01 | -5.178
-12 | -0.556 | 0.09394 | -0.011 | -5.918
-11.5 | -0.569 | 0.08648 | -0.011 | -6.583
-11 | -0.576 | 0.07966 | -0.012 | -7.233
-10.5 | -0.576 | 0.07533 | -0.012 | -7.645
-10 | -0.569 | 0.06975 | -0.013 | -8.162
-9.5 | -0.556 | 0.0653 | -0.013 | -8.513
-9 | -0.537 | 0.05961 | -0.014 | -9.002
-8.5 | -0.512 | 0.05604 | -0.015 | -9.133
-8 | -0.482 | 0.05241 | -0.016 | -9.197
-7.5 | -0.446 | 0.04906 | -0.015 | -9.096
-7 | -0.407 | 0.04595 | -0.016 | -8.859
-6.5 | -0.364 | 0.04308 | -0.016 | -8.458
-6 | -0.32 | 0.04075 | -0.017 | -7.848
-5.5 | -0.274 | 0.03819 | -0.018 | -7.178
-5 | -0.227 | 0.03631 | -0.019 | -6.246
-4.5 | -0.219 | 0.01016 | -0.039 | -21.602
-4 | -0.159 | 0.01019 | -0.04 | -15.6
-3.5 | -0.098 | 0.00991 | -0.041 | -9.855
-3 | -0.036 | 0.00967 | -0.042 | -3.675
-2.5 | 0.027 | 0.00873 | -0.043 | 3.116
-2 | 0.09 | 0.00854 | -0.044 | 10.587
-1.5 | 0.154 | 0.00928 | -0.045 | 16.617
-1 | 0.218 | 0.00916 | -0.046 | 23.788
-0.5 | 0.282 | 0.00897 | -0.047 | 31.458
0 | 0.34 | 0.00903 | -0.049 | 37.71
0.5 | 0.401 | 0.00653 | -0.05 | 61.445
1 | 0.463 | 0.0066 | -0.051 | 70.119
1.5 | 0.524 | 0.0067 | -0.052 | 78.252
2 | 0.585 | 0.0068 | -0.053 | 86.09
2.5 | 0.646 | 0.00693 | -0.054 | 93.236
3 | 0.707 | 0.00711 | -0.055 | 99.45
3.5 | 0.769 | 0.00731 | -0.056 | 105.159
4 | 0.831 | 0.00812 | -0.058 | 102.349
4.5 | 0.891 | 0.00877 | -0.059 | 101.531
5 | 0.949 | 0.00939 | -0.06 | 101.012
5.5 | 1.005 | 0.01006 | -0.061 | 99.934
6 | 1.06 | 0.01084 | -0.062 | 97.809
6.5 | 1.106 | 0.0176 | -0.062 | 62.853
7 | 1.157 | 0.01861 | -0.063 | 62.17
7.5 | 1.205 | 0.01936 | -0.065 | 62.252
8 | 1.25 | 0.02029 | -0.066 | 61.633
8.5 | 1.292 | 0.02129 | -0.067 | 60.69
9 | 1.331 | 0.02239 | -0.068 | 59.442
9.5 | 1.364 | 0.02372 | -0.069 | 57.521
10 | 1.394 | 0.0251 | -0.07 | 55.511
10.5 | 1.414 | 0.02649 | -0.071 | 53.391
11 | 1.426 | 0.02813 | -0.072 | 50.705
11.5 | 1.431 | 0.02977 | -0.073 | 48.055
12 | 1.427 | 0.0314 | -0.073 | 45.447
12.5 | 1.414 | 0.03351 | -0.074 | 42.198
13 | 1.18 | 0.09074 | -0.037 | 13.009
13.5 | 1.157 | 0.09664 | -0.037 | 11.97
14 | 1.121 | 0.10446 | -0.036 | 10.735
14.5 | 1.074 | 0.11211 | -0.035 | 9.581
15 | 1.02 | 0.1204 | -0.035 | 8.471
15.5 | 0.959 | 0.12905 | -0.036 | 7.429
16 | 0.891 | 0.14316 | -0.035 | 6.221
16.5 | 0.817 | 0.15153 | -0.035 | 5.394

## 38. Re 750k Mach 0.25 (2)
BIGFOIL.COM POLAR EXPORT
NACA66-516 a=0.2
NACA66-516 a=0.2 |  |  |  | Cl Max: | 1.163 | at alpha= | 17 | deg
XFOIL ncrit=9 |  |  |  | L/D Max: | 114.487 | at alpha= | 5 | deg
Re: | 750000 |  |  | Cd Min: | 0.14644 | at alpha= | 20 | deg
Mach: | 0.25 |  |  | Cl=0 at alpha= | -3.494 | deg
|  |  |  | @ Cl=0.1, Cd= | 0.011038
|  |  |  | @ Cl=0.4, Cd= | 0.0079199
|  |  |  | @ Cl=0.6, Cd= | 0.0078109
alpha (deg) | Cl | Cd | Cm | Cl/Cd
-14.5 | -0.3026 | 0.14006 | -0.0589 | -2.1605
-14 | -0.2954 | 0.13128 | -0.0632 | -2.2502
-13 | -0.2775 | 0.11547 | -0.0697 | -2.4032
-12.5 | -0.2759 | 0.10659 | -0.074 | -2.5884
-12 | -0.3088 | 0.09025 | -0.0819 | -3.4216
-11.5 | -0.2964 | 0.08513 | -0.0849 | -3.4817
-11 | -0.2999 | 0.07672 | -0.0902 | -3.909
-10 | -0.4776 | 0.04281 | -0.0932 | -11.1563
-9.5 | -0.4905 | 0.04049 | -0.0859 | -12.1141
-9 | -0.4519 | 0.04193 | -0.0843 | -10.7775
-8.5 | -0.4787 | 0.03159 | -0.0747 | -15.1535
-8 | -0.4225 | 0.03415 | -0.0758 | -12.3719
-7.5 | -0.3879 | 0.0328 | -0.0738 | -11.8262
-7 | -0.3643 | 0.02833 | -0.0693 | -12.8592
-6.5 | -0.3224 | 0.026 | -0.0677 | -12.4
-6 | -0.2767 | 0.01817 | -0.0645 | -15.2284
-5.5 | -0.2176 | 0.01625 | -0.0651 | -13.3908
-5 | -0.1589 | 0.01484 | -0.0657 | -10.7075
-4.5 | -0.1026 | 0.01374 | -0.0658 | -7.4672
-4 | -0.0504 | 0.01289 | -0.0651 | -3.91
-3.5 | -0.0006 | 0.01218 | -0.0639 | -0.049261
-3 | 0.0492 | 0.01171 | -0.0628 | 4.2015
-2.5 | 0.0954 | 0.01107 | -0.061 | 8.6179
-2 | 0.1471 | 0.01071 | -0.0603 | 13.7348
-1.5 | 0.1995 | 0.01032 | -0.0596 | 19.3314
-1 | 0.2294 | 0.0086 | -0.0555 | 26.6744
-0.5 | 0.2674 | 0.00768 | -0.0521 | 34.8177
0 | 0.3246 | 0.0078 | -0.052 | 41.6154
0.5 | 0.3843 | 0.00789 | -0.0524 | 48.7072
1 | 0.442 | 0.008 | -0.0527 | 55.25
1.5 | 0.5017 | 0.00791 | -0.0535 | 63.426
2 | 0.5617 | 0.00787 | -0.0544 | 71.3723
2.5 | 0.62 | 0.00778 | -0.055 | 79.6915
3 | 0.6786 | 0.00774 | -0.0556 | 87.6744
3.5 | 0.7366 | 0.00769 | -0.056 | 95.7867
4 | 0.7918 | 0.00764 | -0.056 | 103.6387
4.5 | 0.8455 | 0.00766 | -0.0555 | 110.3786
5 | 0.893 | 0.0078 | -0.0539 | 114.4872
5.5 | 0.924 | 0.0083 | -0.0491 | 111.3253
6 | 0.9344 | 0.00903 | -0.0404 | 103.4773
6.5 | 0.9405 | 0.0102 | -0.0317 | 92.2059
7 | 0.9487 | 0.01165 | -0.0242 | 81.4335
7.5 | 0.9587 | 0.01325 | -0.0175 | 72.3547
8 | 0.9725 | 0.01486 | -0.0117 | 65.4441
8.5 | 0.9829 | 0.01667 | -0.0056 | 58.9622
9 | 0.9822 | 0.0194 | 0.0009 | 50.6289
9.5 | 0.9881 | 0.02409 | 0.0023 | 41.017
10 | 1.0072 | 0.02649 | 0.0054 | 38.0219
10.5 | 1.0273 | 0.02896 | 0.0082 | 35.4731
11 | 1.052 | 0.03123 | 0.0104 | 33.6856
11.5 | 1.0672 | 0.03429 | 0.0131 | 31.1228
12 | 1.081 | 0.03766 | 0.0155 | 28.7042
12.5 | 1.0993 | 0.04083 | 0.0173 | 26.9238
13 | 1.1096 | 0.04486 | 0.0191 | 24.7347
13.5 | 1.1081 | 0.05014 | 0.021 | 22.1001
14 | 1.1215 | 0.05435 | 0.0219 | 20.6348
14.5 | 1.1323 | 0.05898 | 0.0225 | 19.198
15 | 1.1436 | 0.06378 | 0.0226 | 17.9304
15.5 | 1.1501 | 0.06917 | 0.0225 | 16.6272
16 | 1.1534 | 0.07487 | 0.0227 | 15.4054
16.5 | 1.16 | 0.08081 | 0.0218 | 14.3547
17 | 1.163 | 0.08742 | 0.0202 | 13.3036
17.5 | 1.1627 | 0.09479 | 0.0179 | 12.2661
18 | 1.159 | 0.10276 | 0.0151 | 11.2787
18.5 | 1.1522 | 0.11142 | 0.0114 | 10.3411
19 | 1.136 | 0.1217 | 0.0069 | 9.3344
19.5 | 1.1164 | 0.13352 | 0.0004 | 8.3613
20 | 1.093 | 0.14644 | -0.0071 | 7.4638

## 39. Re 750k Mach 0.50 (1)
BIGFOIL.COM POLAR EXPORT
NACA66-516 a=0.2
NACA66-516 a=0.2 |  |  |  | Cl Max: | 1.319 | at alpha= | 8.5 | deg
JavaFoil+Calcfoil stall+Eppler ext transition |  |  |  | L/D Max: | 97.533 | at alpha= | 3 | deg
Re: | 750000 |  |  | Cd Min: | 0.00717 | at alpha= | 0.5 | deg
Mach: | 0.5 |  |  | Cl=0 at alpha= | -2.7419 | deg
|  |  |  | @ Cl=0.1, Cd= | 0.00984
|  |  |  | @ Cl=0.4, Cd= | 0.0087396
|  |  |  | @ Cl=0.6, Cd= | 0.0074982
alpha (deg) | Cl | Cd | Cm | Cl/Cd
-20 | -0.968 | 0.21467 | -0.006 | -4.509
-19.5 | -0.939 | 0.19947 | -0.006 | -4.706
-19 | -0.911 | 0.19372 | -0.006 | -4.703
-18.5 | -0.883 | 0.19275 | -0.007 | -4.583
-18 | -0.856 | 0.22138 | -0.007 | -3.867
-17.5 | -0.829 | 0.17542 | -0.008 | -4.724
-17 | -0.801 | 0.17081 | -0.008 | -4.691
-16.5 | -0.772 | 0.17009 | -0.008 | -4.538
-16 | -0.744 | 0.16631 | -0.009 | -4.473
-15.5 | -0.716 | 0.15445 | -0.009 | -4.639
-15 | -0.689 | 0.151 | -0.01 | -4.562
-14.5 | -0.661 | 0.14805 | -0.01 | -4.466
-14 | -0.633 | 0.14422 | -0.011 | -4.393
-13.5 | -0.606 | 0.14051 | -0.011 | -4.311
-13 | -0.577 | 0.13366 | -0.011 | -4.314
-12.5 | -0.549 | 0.12691 | -0.011 | -4.323
-12 | -0.521 | 0.12048 | -0.012 | -4.324
-11.5 | -0.493 | 0.11974 | -0.012 | -4.118
-11 | -0.465 | 0.11491 | -0.013 | -4.048
-10.5 | -0.437 | 0.11312 | -0.013 | -3.865
-10 | -0.409 | 0.1021 | -0.014 | -4.008
-9.5 | -0.381 | 0.09925 | -0.014 | -3.841
-9 | -0.353 | 0.09552 | -0.014 | -3.691
-8.5 | -0.325 | 0.09259 | -0.014 | -3.506
-8 | -0.297 | 0.09025 | -0.015 | -3.287
-7.5 | -0.269 | 0.05815 | -0.017 | -4.629
-7 | -0.363 | 0.05708 | -0.017 | -6.362
-6.5 | -0.36 | 0.04961 | -0.018 | -7.251
-6 | -0.33 | 0.04473 | -0.017 | -7.378
-5.5 | -0.29 | 0.041 | -0.018 | -7.084
-5 | -0.245 | 0.03822 | -0.02 | -6.4
-4.5 | -0.195 | 0.03593 | -0.021 | -5.419
-4 | -0.142 | 0.03401 | -0.021 | -4.177
-3.5 | -0.088 | 0.03216 | -0.023 | -2.731
-3 | -0.032 | 0.03075 | -0.024 | -1.042
-2.5 | 0.03 | 0.01007 | -0.047 | 2.991
-2 | 0.1 | 0.00984 | -0.048 | 10.185
-1.5 | 0.171 | 0.00965 | -0.05 | 17.706
-1 | 0.242 | 0.00947 | -0.051 | 25.543
-0.5 | 0.314 | 0.00932 | -0.052 | 33.681
0 | 0.377 | 0.00956 | -0.053 | 39.506
0.5 | 0.444 | 0.00717 | -0.055 | 62.013
1 | 0.513 | 0.00733 | -0.056 | 69.898
1.5 | 0.58 | 0.00746 | -0.057 | 77.742
2 | 0.648 | 0.00759 | -0.059 | 85.321
2.5 | 0.715 | 0.00779 | -0.06 | 91.771
3 | 0.784 | 0.00804 | -0.061 | 97.533
3.5 | 0.854 | 0.00899 | -0.063 | 95.003
4 | 0.92 | 0.00973 | -0.064 | 94.595
4.5 | 0.986 | 0.01049 | -0.065 | 93.925
5 | 1.048 | 0.01144 | -0.066 | 91.586
5.5 | 1.108 | 0.01244 | -0.067 | 89.069
6 | 1.16 | 0.02038 | -0.068 | 56.892
6.5 | 1.211 | 0.02154 | -0.069 | 56.24
7 | 1.257 | 0.02285 | -0.07 | 55.004
7.5 | 1.293 | 0.0243 | -0.072 | 53.223
8 | 1.317 | 0.02602 | -0.073 | 50.598
8.5 | 1.319 | 0.02817 | -0.074 | 46.825
9 | 1.081 | 0.05996 | -0.037 | 18.036
9.5 | 0.948 | 0.06824 | -0.028 | 13.895
10 | 0.702 | 0.09371 | -0.029 | 7.487
10.5 | 0.729 | 0.10206 | -0.033 | 7.144
11 | 0.756 | 0.10507 | -0.033 | 7.195
11.5 | 0.783 | 0.11358 | -0.034 | 6.89
12 | 0.809 | 0.11807 | -0.035 | 6.856
12.5 | 0.837 | 0.12373 | -0.039 | 6.767
13 | 0.864 | 0.12878 | -0.039 | 6.708
13.5 | 0.89 | 0.13295 | -0.04 | 6.697

## 40. Re 750k Mach 0.50 (2)
BIGFOIL.COM POLAR EXPORT
NACA66-516 a=0.2
NACA66-516 a=0.2 |  |  |  | Cl Max: | 1.0317 | at alpha= | 13.5 | deg
XFOIL ncrit=9 |  |  |  | L/D Max: | 97.5174 | at alpha= | 4 | deg
Re: | 750000 |  |  | Cd Min: | 0.23457 | at alpha= | -20 | deg
Mach: | 0.5 |  |  | Cl=0 at alpha= | -3.8278 | deg
|  |  |  | @ Cl=0.1, Cd= | 0.013033
|  |  |  | @ Cl=0.4, Cd= | 0.0086612
|  |  |  | @ Cl=0.6, Cd= | 0.0087127
alpha (deg) | Cl | Cd | Cm | Cl/Cd
-20 | -0.4877 | 0.23457 | -0.0151 | -2.0791
-19.5 | -0.4662 | 0.22764 | -0.0192 | -2.048
-19 | -0.4438 | 0.22062 | -0.0238 | -2.0116
-18 | -0.4021 | 0.20526 | -0.0332 | -1.959
-17.5 | -0.3836 | 0.19744 | -0.0382 | -1.9429
-17 | -0.3624 | 0.18969 | -0.0422 | -1.9105
-16.5 | -0.3407 | 0.18235 | -0.0464 | -1.8684
-16 | -0.3182 | 0.17573 | -0.0504 | -1.8107
-15.5 | -0.2984 | 0.16827 | -0.0546 | -1.7733
-15 | -0.2833 | 0.15985 | -0.0598 | -1.7723
-14.5 | -0.2671 | 0.15175 | -0.0645 | -1.7601
-14 | -0.2513 | 0.14365 | -0.0688 | -1.7494
-13.5 | -0.2369 | 0.13542 | -0.073 | -1.7494
-13 | -0.2157 | 0.12879 | -0.0758 | -1.6748
-12.5 | -0.2044 | 0.1204 | -0.0801 | -1.6977
-12 | -0.1909 | 0.113 | -0.0841 | -1.6894
-11.5 | -0.1806 | 0.10513 | -0.0883 | -1.7179
-11 | -0.1761 | 0.09636 | -0.0929 | -1.8275
-10.5 | -0.1669 | 0.08928 | -0.0968 | -1.8694
-10 | -0.1681 | 0.08037 | -0.1017 | -2.0916
-9.5 | -0.1672 | 0.07254 | -0.1065 | -2.3049
-8.5 | -0.2124 | 0.05347 | -0.1176 | -3.9723
-7 | -0.2682 | 0.03883 | -0.1013 | -6.907
-6.5 | -0.2572 | 0.03495 | -0.0958 | -7.3591
-6 | -0.2375 | 0.03246 | -0.0886 | -7.3167
-5.5 | -0.2145 | 0.02384 | -0.084 | -8.9975
-5 | -0.1639 | 0.01959 | -0.0813 | -8.3665
-4.5 | -0.0969 | 0.01698 | -0.081 | -5.7067
-4 | -0.0227 | 0.01511 | -0.0821 | -1.5023
-3.5 | 0.0432 | 0.0139 | -0.082 | 3.1079
-3 | 0.0977 | 0.01306 | -0.08 | 7.4809
-2.5 | 0.1492 | 0.01246 | -0.0773 | 11.9743
-2 | 0.1953 | 0.01181 | -0.0739 | 16.5368
-1.5 | 0.2465 | 0.01148 | -0.0715 | 21.4721
-1 | 0.3011 | 0.01107 | -0.0696 | 27.1996
-0.5 | 0.3057 | 0.00848 | -0.0596 | 36.0495
0 | 0.3629 | 0.0086 | -0.0578 | 42.1977
0.5 | 0.4296 | 0.00871 | -0.0577 | 49.3226
1 | 0.4936 | 0.00879 | -0.0575 | 56.1547
1.5 | 0.5606 | 0.00875 | -0.0578 | 64.0686
2 | 0.6239 | 0.00869 | -0.0577 | 71.7952
2.5 | 0.6886 | 0.00856 | -0.0577 | 80.4439
3 | 0.7481 | 0.00847 | -0.0566 | 88.3235
3.5 | 0.8008 | 0.00849 | -0.0542 | 94.3227
4 | 0.8406 | 0.00862 | -0.0491 | 97.5174
4.5 | 0.8587 | 0.00925 | -0.0404 | 92.8324
5 | 0.8785 | 0.01029 | -0.0327 | 85.3741
5.5 | 0.8973 | 0.01161 | -0.0254 | 77.2868
6 | 0.9171 | 0.01306 | -0.0186 | 70.2221
6.5 | 0.9351 | 0.01478 | -0.012 | 63.2679
7 | 0.9516 | 0.01664 | -0.0054 | 57.1875
7.5 | 0.9651 | 0.01884 | 0.0011 | 51.2261
8 | 0.9778 | 0.02126 | 0.0072 | 45.9925
8.5 | 0.9836 | 0.02416 | 0.0137 | 40.7119
9 | 0.9574 | 0.02897 | 0.022 | 33.048
9.5 | 0.9699 | 0.03456 | 0.0217 | 28.0642
10 | 0.9918 | 0.03841 | 0.0235 | 25.8214
10.5 | 0.9996 | 0.04312 | 0.0263 | 23.1818
11 | 1.0118 | 0.04783 | 0.0284 | 21.1541
11.5 | 1.0172 | 0.0534 | 0.03 | 19.0487
12 | 1.0146 | 0.05991 | 0.0311 | 16.9354
12.5 | 1.0203 | 0.06598 | 0.0319 | 15.4638
13 | 1.0269 | 0.07216 | 0.0323 | 14.2309
13.5 | 1.0317 | 0.07885 | 0.0321 | 13.0843
14 | 1.0307 | 0.08649 | 0.031 | 11.917
14.5 | 1.0201 | 0.09576 | 0.0285 | 10.6527
15 | 1.0041 | 0.10649 | 0.0242 | 9.4291
15.5 | 0.9836 | 0.11855 | 0.0183 | 8.2969
16 | 0.9592 | 0.13192 | 0.0107 | 7.2711
16.5 | 0.9334 | 0.14648 | 0.0017 | 6.3722
17 | 0.907 | 0.16233 | -0.0084 | 5.5874
17.5 | 0.8836 | 0.17909 | -0.0185 | 4.9338
18 | 0.873 | 0.19431 | -0.0271 | 4.4928
18.5 | 0.8792 | 0.20481 | -0.0334 | 4.2928

## 41. Re 1M Mach 0.00 (1)
BIGFOIL.COM POLAR EXPORT
NACA66-516 a=0.2
NACA66-516 a=0.2 |  |  |  | Cl Max: | 1.483 | at alpha= | 13 | deg
JavaFoil+Calcfoil stall+Eppler ext transition |  |  |  | L/D Max: | 111.239 | at alpha= | 3 | deg
Re: | 1000000 |  |  | Cd Min: | 0.00572 | at alpha= | 0.5 | deg
Mach: | 0 |  |  | Cl=0 at alpha= | -2.7131 | deg
|  |  |  | @ Cl=0.1, Cd= | 0.0083554
|  |  |  | @ Cl=0.4, Cd= | 0.0057253
|  |  |  | @ Cl=0.6, Cd= | 0.0059835
alpha (deg) | Cl | Cd | Cm | Cl/Cd
-18 | -0.567 | 0.16447 | -0.005 | -3.445
-17.5 | -0.583 | 0.15819 | -0.006 | -3.684
-17 | -0.598 | 0.15285 | -0.006 | -3.914
-16.5 | -0.613 | 0.14003 | -0.007 | -4.378
-16 | -0.627 | 0.13101 | -0.007 | -4.783
-15.5 | -0.639 | 0.12588 | -0.007 | -5.074
-15 | -0.649 | 0.12223 | -0.008 | -5.31
-14.5 | -0.658 | 0.11206 | -0.008 | -5.868
-14 | -0.664 | 0.10547 | -0.009 | -6.292
-13.5 | -0.667 | 0.09889 | -0.009 | -6.746
-13 | -0.668 | 0.09249 | -0.01 | -7.22
-12.5 | -0.665 | 0.08683 | -0.01 | -7.66
-12 | -0.659 | 0.08315 | -0.011 | -7.925
-11.5 | -0.65 | 0.07754 | -0.011 | -8.377
-11 | -0.636 | 0.07354 | -0.012 | -8.648
-10.5 | -0.619 | 0.06917 | -0.012 | -8.95
-10 | -0.599 | 0.06386 | -0.013 | -9.373
-9.5 | -0.574 | 0.05965 | -0.014 | -9.627
-9 | -0.546 | 0.05594 | -0.015 | -9.766
-8.5 | -0.513 | 0.05257 | -0.014 | -9.756
-8 | -0.479 | 0.04932 | -0.014 | -9.702
-7.5 | -0.441 | 0.04669 | -0.015 | -9.448
-7 | -0.4 | 0.04412 | -0.016 | -9.074
-6.5 | -0.358 | 0.04117 | -0.017 | -8.693
-6 | -0.313 | 0.0388 | -0.018 | -8.078
-5.5 | -0.329 | 0.01018 | -0.035 | -32.325
-5 | -0.272 | 0.00992 | -0.036 | -27.428
-4.5 | -0.214 | 0.00962 | -0.038 | -22.235
-4 | -0.155 | 0.00871 | -0.039 | -17.785
-3.5 | -0.095 | 0.00939 | -0.04 | -10.147
-3 | -0.035 | 0.00914 | -0.041 | -3.789
-2.5 | 0.026 | 0.00895 | -0.042 | 2.958
-2 | 0.088 | 0.00832 | -0.043 | 10.557
-1.5 | 0.149 | 0.0085 | -0.044 | 17.58
-1 | 0.211 | 0.0084 | -0.045 | 25.137
-0.5 | 0.273 | 0.00822 | -0.046 | 33.242
0 | 0.332 | 0.00818 | -0.047 | 40.595
0.5 | 0.392 | 0.00572 | -0.048 | 68.451
1 | 0.452 | 0.00576 | -0.05 | 78.364
1.5 | 0.512 | 0.00585 | -0.051 | 87.449
2 | 0.571 | 0.00594 | -0.052 | 96.166
2.5 | 0.631 | 0.00603 | -0.053 | 104.554
3 | 0.691 | 0.00621 | -0.054 | 111.239
3.5 | 0.75 | 0.0068 | -0.055 | 110.395
4 | 0.808 | 0.00745 | -0.056 | 108.514
4.5 | 0.866 | 0.008 | -0.057 | 108.351
5 | 0.923 | 0.0085 | -0.058 | 108.549
5.5 | 0.978 | 0.00916 | -0.059 | 106.784
6 | 1.032 | 0.00981 | -0.06 | 105.174
6.5 | 1.078 | 0.01583 | -0.061 | 68.052
7 | 1.128 | 0.01667 | -0.062 | 67.669
7.5 | 1.177 | 0.0174 | -0.063 | 67.634
8 | 1.223 | 0.01818 | -0.064 | 67.278
8.5 | 1.267 | 0.01902 | -0.065 | 66.646
9 | 1.308 | 0.01991 | -0.066 | 65.716
9.5 | 1.347 | 0.02086 | -0.067 | 64.573
10 | 1.382 | 0.02188 | -0.068 | 63.183
10.5 | 1.412 | 0.02302 | -0.069 | 61.327
11 | 1.436 | 0.02423 | -0.07 | 59.255
11.5 | 1.455 | 0.02563 | -0.071 | 56.78
12 | 1.47 | 0.02692 | -0.072 | 54.596
12.5 | 1.479 | 0.02844 | -0.072 | 51.995
13 | 1.483 | 0.02987 | -0.073 | 49.66
13.5 | 1.483 | 0.03162 | -0.074 | 46.894
14 | 1.474 | 0.03335 | -0.075 | 44.2
14.5 | 1.457 | 0.03551 | -0.076 | 41.028
15 | 1.434 | 0.03822 | -0.077 | 37.511
15.5 | 1.406 | 0.0408 | -0.077 | 34.457
16 | 1.367 | 0.04574 | -0.077 | 29.894
16.5 | 1.269 | 0.07075 | -0.072 | 17.935
17 | 1.128 | 0.13158 | -0.045 | 8.574
17.5 | 1.096 | 0.14 | -0.044 | 7.826
18 | 1.061 | 0.14888 | -0.042 | 7.126

## 42. Re 1M Mach 0.00 (2)
BIGFOIL.COM POLAR EXPORT
NACA66-516 a=0.2
NACA66-516 a=0.2 |  |  |  | Cl Max: | 1.2574 | at alpha= | 19.5 | deg
XFOIL ncrit=9 |  |  |  | L/D Max: | 127.76 | at alpha= | 5 | deg
Re: | 1000000 |  |  | Cd Min: | 0.10701 | at alpha= | 20 | deg
Mach: | 0 |  |  | Cl=0 at alpha= | -3.2946 | deg
|  |  |  | @ Cl=0.1, Cd= | 0.0095836
|  |  |  | @ Cl=0.4, Cd= | 0.0065213
|  |  |  | @ Cl=0.6, Cd= | 0.0065192
alpha (deg) | Cl | Cd | Cm | Cl/Cd
-17 | -0.7836 | 0.07696 | -0.0816 | -10.1819
-16.5 | -0.7511 | 0.07432 | -0.0836 | -10.1063
-16 | -0.7199 | 0.07082 | -0.0869 | -10.1652
-15.5 | -0.6537 | 0.07826 | -0.0807 | -8.3529
-15 | -0.6254 | 0.07523 | -0.0834 | -8.3132
-14.5 | -0.596 | 0.0719 | -0.0868 | -8.2893
-14 | -0.5755 | 0.06776 | -0.0902 | -8.4932
-13.5 | -0.5466 | 0.06638 | -0.0914 | -8.2344
-13 | -0.4916 | 0.0694 | -0.09 | -7.0836
-12.5 | -0.8237 | 0.02624 | -0.0767 | -31.391
-12 | -0.796 | 0.0259 | -0.0733 | -30.7336
-11.5 | -0.7627 | 0.02635 | -0.0702 | -28.945
-11 | -0.7201 | 0.02704 | -0.0688 | -26.6309
-10.5 | -0.6847 | 0.0261 | -0.0666 | -26.2337
-10 | -0.6486 | 0.02481 | -0.0643 | -26.1427
-9.5 | -0.6144 | 0.02256 | -0.0623 | -27.234
-9 | -0.5679 | 0.02277 | -0.0616 | -24.9407
-8.5 | -0.5237 | 0.02171 | -0.0605 | -24.1225
-8 | -0.4785 | 0.0201 | -0.0594 | -23.806
-7.5 | -0.4315 | 0.01883 | -0.0585 | -22.9156
-7 | -0.3809 | 0.01729 | -0.0588 | -22.0301
-6.5 | -0.3273 | 0.0158 | -0.059 | -20.7152
-6 | -0.2723 | 0.01444 | -0.0595 | -18.8573
-5.5 | -0.2182 | 0.01334 | -0.0597 | -16.3568
-5 | -0.166 | 0.01255 | -0.0596 | -13.2271
-4.5 | -0.1151 | 0.01195 | -0.0592 | -9.6318
-4 | -0.0656 | 0.0113 | -0.0585 | -5.8053
-3.5 | -0.0207 | 0.01044 | -0.057 | -1.9828
-3 | 0.0297 | 0.01001 | -0.0565 | 2.967
-2.5 | 0.0818 | 0.00969 | -0.0562 | 8.4417
-2 | 0.1331 | 0.00939 | -0.0558 | 14.1747
-1.5 | 0.1863 | 0.00909 | -0.0558 | 20.495
-1 | 0.2264 | 0.00789 | -0.0538 | 28.6946
-0.5 | 0.2608 | 0.00637 | -0.0505 | 40.9419
0 | 0.3174 | 0.00646 | -0.0509 | 49.1331
0.5 | 0.3738 | 0.00651 | -0.0513 | 57.4194
1.5 | 0.4894 | 0.00656 | -0.0529 | 74.6037
2 | 0.5469 | 0.00651 | -0.0538 | 84.0092
2.5 | 0.6048 | 0.00652 | -0.0547 | 92.7607
3 | 0.6614 | 0.00649 | -0.0555 | 101.9106
3.5 | 0.7177 | 0.00648 | -0.0562 | 110.7562
4 | 0.7729 | 0.00649 | -0.0566 | 119.0909
4.5 | 0.8269 | 0.00654 | -0.0568 | 126.4373
5 | 0.8726 | 0.00683 | -0.0555 | 127.7599
5.5 | 0.9076 | 0.00741 | -0.0521 | 122.4831
6 | 0.9288 | 0.0082 | -0.0461 | 113.2683
6.5 | 0.9344 | 0.00914 | -0.0373 | 102.2319
7 | 0.9469 | 0.01032 | -0.0306 | 91.7539
7.5 | 0.9627 | 0.01157 | -0.0248 | 83.2066
8 | 0.9779 | 0.01298 | -0.0193 | 75.339
8.5 | 0.9881 | 0.01471 | -0.0134 | 67.172
9 | 0.9833 | 0.01717 | -0.0058 | 57.2685
9.5 | 0.9871 | 0.02026 | -0.0012 | 48.7216
10 | 1.0254 | 0.02241 | -0.0023 | 45.7564
10.5 | 1.053 | 0.02403 | -0.0002 | 43.8202
11 | 1.075 | 0.02607 | 0.0023 | 41.2351
11.5 | 1.1026 | 0.02781 | 0.0041 | 39.6476
12 | 1.1266 | 0.02987 | 0.006 | 37.7168
12.5 | 1.1411 | 0.0327 | 0.0085 | 34.896
13 | 1.1633 | 0.0351 | 0.0102 | 33.1425
13.5 | 1.1845 | 0.03766 | 0.0116 | 31.4525
14 | 1.2 | 0.04079 | 0.0131 | 29.419
14.5 | 1.1982 | 0.04569 | 0.0153 | 26.2246
15 | 1.2159 | 0.04899 | 0.016 | 24.8194
15.5 | 1.2281 | 0.053 | 0.0166 | 23.1717
16 | 1.2379 | 0.05742 | 0.0169 | 21.5587
16.5 | 1.2474 | 0.06207 | 0.0168 | 20.0967
17 | 1.2533 | 0.06734 | 0.0163 | 18.6115
17.5 | 1.2447 | 0.07439 | 0.0156 | 16.7321
18 | 1.2499 | 0.08017 | 0.0144 | 15.5906
18.5 | 1.257 | 0.08598 | 0.0126 | 14.6197
19 | 1.2559 | 0.09286 | 0.0106 | 13.5247
19.5 | 1.2574 | 0.09971 | 0.008 | 12.6106
20 | 1.2568 | 0.10701 | 0.0049 | 11.7447

## 43. Re 1M Mach 0.10 (1)
BIGFOIL.COM POLAR EXPORT
NACA66-516 a=0.2
NACA66-516 a=0.2 |  |  |  | Cl Max: | 1.475 | at alpha= | 13 | deg
JavaFoil+Calcfoil stall+Eppler ext transition |  |  |  | L/D Max: | 111.46 | at alpha= | 3 | deg
Re: | 1000000 |  |  | Cd Min: | 0.00573 | at alpha= | 0.5 | deg
Mach: | 0.1 |  |  | Cl=0 at alpha= | -2.7177 | deg
|  |  |  | @ Cl=0.1, Cd= | 0.0083603
|  |  |  | @ Cl=0.4, Cd= | 0.0057392
|  |  |  | @ Cl=0.6, Cd= | 0.005999
alpha (deg) | Cl | Cd | Cm | Cl/Cd
-18 | -0.519 | 0.16777 | -0.005 | -3.091
-17.5 | -0.538 | 0.16413 | -0.006 | -3.276
-17 | -0.556 | 0.14908 | -0.006 | -3.733
-16.5 | -0.574 | 0.14153 | -0.007 | -4.057
-16 | -0.591 | 0.13591 | -0.007 | -4.349
-15.5 | -0.607 | 0.12952 | -0.007 | -4.683
-15 | -0.62 | 0.12228 | -0.008 | -5.071
-14.5 | -0.632 | 0.1143 | -0.008 | -5.529
-14 | -0.641 | 0.10664 | -0.009 | -6.014
-13.5 | -0.648 | 0.10115 | -0.009 | -6.408
-13 | -0.652 | 0.09452 | -0.01 | -6.895
-12.5 | -0.652 | 0.08837 | -0.01 | -7.378
-12 | -0.648 | 0.08466 | -0.011 | -7.66
-11.5 | -0.641 | 0.07852 | -0.011 | -8.167
-11 | -0.63 | 0.07439 | -0.012 | -8.468
-10.5 | -0.615 | 0.06916 | -0.012 | -8.887
-10 | -0.596 | 0.06419 | -0.013 | -9.279
-9.5 | -0.573 | 0.06012 | -0.014 | -9.524
-9 | -0.546 | 0.05619 | -0.015 | -9.71
-8.5 | -0.513 | 0.05259 | -0.014 | -9.761
-8 | -0.479 | 0.04973 | -0.014 | -9.638
-7.5 | -0.442 | 0.04693 | -0.015 | -9.423
-7 | -0.402 | 0.04434 | -0.016 | -9.057
-6.5 | -0.359 | 0.04134 | -0.017 | -8.682
-6 | -0.317 | 0.03728 | -0.02 | -8.502
-5.5 | -0.33 | 0.01024 | -0.036 | -32.26
-5 | -0.273 | 0.00997 | -0.037 | -27.389
-4.5 | -0.215 | 0.00969 | -0.038 | -22.174
-4 | -0.156 | 0.00871 | -0.039 | -17.857
-3.5 | -0.095 | 0.00849 | -0.04 | -11.252
-3 | -0.035 | 0.00925 | -0.041 | -3.759
-2.5 | 0.027 | 0.00901 | -0.042 | 2.952
-2 | 0.088 | 0.00831 | -0.043 | 10.621
-1.5 | 0.15 | 0.00857 | -0.044 | 17.528
-1 | 0.212 | 0.00839 | -0.045 | 25.298
-0.5 | 0.275 | 0.00821 | -0.047 | 33.446
0 | 0.334 | 0.00818 | -0.048 | 40.803
0.5 | 0.393 | 0.00573 | -0.049 | 68.64
1 | 0.454 | 0.00581 | -0.05 | 78.078
1.5 | 0.514 | 0.00587 | -0.051 | 87.624
2 | 0.574 | 0.00596 | -0.052 | 96.371
2.5 | 0.634 | 0.00605 | -0.053 | 104.747
3 | 0.694 | 0.00622 | -0.054 | 111.46
3.5 | 0.754 | 0.00684 | -0.055 | 110.114
4 | 0.812 | 0.0075 | -0.056 | 108.255
4.5 | 0.87 | 0.00805 | -0.057 | 108.048
5 | 0.927 | 0.00856 | -0.058 | 108.272
5.5 | 0.982 | 0.00925 | -0.059 | 106.161
6 | 1.036 | 0.00989 | -0.06 | 104.805
6.5 | 1.082 | 0.01595 | -0.061 | 67.852
7 | 1.133 | 0.0168 | -0.062 | 67.432
7.5 | 1.181 | 0.01755 | -0.063 | 67.339
8 | 1.228 | 0.01837 | -0.064 | 66.848
8.5 | 1.272 | 0.0192 | -0.065 | 66.241
9 | 1.312 | 0.02003 | -0.066 | 65.538
9.5 | 1.35 | 0.02106 | -0.067 | 64.114
10 | 1.385 | 0.02219 | -0.068 | 62.421
10.5 | 1.414 | 0.02332 | -0.069 | 60.629
11 | 1.436 | 0.02452 | -0.07 | 58.567
11.5 | 1.454 | 0.02596 | -0.071 | 55.996
12 | 1.466 | 0.02721 | -0.072 | 53.89
12.5 | 1.473 | 0.02888 | -0.073 | 51.01
13 | 1.475 | 0.03037 | -0.074 | 48.56
13.5 | 1.471 | 0.03219 | -0.075 | 45.692
14 | 1.458 | 0.03415 | -0.075 | 42.696
14.5 | 1.436 | 0.0365 | -0.076 | 39.346
15 | 1.407 | 0.0393 | -0.077 | 35.794
15.5 | 1.372 | 0.04241 | -0.077 | 32.351
16 | 1.296 | 0.05798 | -0.074 | 22.35
16.5 | 1.123 | 0.12619 | -0.045 | 8.899
17 | 1.087 | 0.13475 | -0.043 | 8.07
17.5 | 1.051 | 0.14326 | -0.043 | 7.34
18 | 1.013 | 0.15222 | -0.042 | 6.656

## 44. Re 1M Mach 0.10 (2)
BIGFOIL.COM POLAR EXPORT
NACA66-516 a=0.2
NACA66-516 a=0.2 |  |  |  | Cl Max: | 1.2459 | at alpha= | 18.5 | deg
XFOIL ncrit=9 |  |  |  | L/D Max: | 127.155 | at alpha= | 5 | deg
Re: | 1000000 |  |  | Cd Min: | 0.11109 | at alpha= | 20 | deg
Mach: | 0.1 |  |  | Cl=0 at alpha= | -3.3075 | deg
|  |  |  | @ Cl=0.1, Cd= | 0.0096185
|  |  |  | @ Cl=0.4, Cd= | 0.0065505
|  |  |  | @ Cl=0.6, Cd= | 0.0065386
alpha (deg) | Cl | Cd | Cm | Cl/Cd
-17 | -0.8968 | 0.05637 | -0.096 | -15.9092
-16.5 | -0.9805 | 0.04273 | -0.0976 | -22.9464
-15.5 | -1.0079 | 0.03267 | -0.0918 | -30.8509
-15 | -1.0015 | 0.02954 | -0.0883 | -33.9032
-14.5 | -0.9805 | 0.02745 | -0.0856 | -35.7195
-14 | -0.942 | 0.02692 | -0.0841 | -34.9926
-13.5 | -0.8999 | 0.02694 | -0.0828 | -33.4039
-13 | -0.8467 | 0.02841 | -0.0824 | -29.8029
-12.5 | -0.8134 | 0.02771 | -0.0801 | -29.354
-12 | -0.7903 | 0.02627 | -0.0764 | -30.0837
-11.5 | -0.7575 | 0.02666 | -0.0732 | -28.4134
-11 | -0.7133 | 0.02796 | -0.0715 | -25.5114
-10.5 | -0.6714 | 0.02833 | -0.0699 | -23.6993
-10 | -0.6447 | 0.02552 | -0.0666 | -25.2625
-9.5 | -0.6134 | 0.02308 | -0.0639 | -26.5771
-9 | -0.5669 | 0.02337 | -0.0631 | -24.2576
-8.5 | -0.5224 | 0.02257 | -0.062 | -23.1458
-8 | -0.4789 | 0.02067 | -0.0606 | -23.1688
-7.5 | -0.4319 | 0.02005 | -0.0595 | -21.5411
-7 | -0.3824 | 0.01767 | -0.0596 | -21.6412
-6.5 | -0.3288 | 0.01609 | -0.0597 | -20.4351
-6 | -0.2733 | 0.01465 | -0.0601 | -18.6553
-5.5 | -0.2184 | 0.01348 | -0.0604 | -16.2018
-5 | -0.1656 | 0.01266 | -0.0603 | -13.0806
-4 | -0.0638 | 0.01142 | -0.0593 | -5.5867
-3.5 | -0.0194 | 0.01049 | -0.0576 | -1.8494
-3 | 0.031 | 0.01004 | -0.057 | 3.0876
-2.5 | 0.0831 | 0.00972 | -0.0567 | 8.5494
-2 | 0.1347 | 0.00941 | -0.0563 | 14.3146
-1.5 | 0.1881 | 0.00913 | -0.0563 | 20.6024
-1 | 0.2312 | 0.00813 | -0.0546 | 28.4379
-0.5 | 0.2624 | 0.00639 | -0.0508 | 41.0642
0 | 0.3193 | 0.00648 | -0.0512 | 49.2747
0.5 | 0.3761 | 0.00653 | -0.0516 | 57.5957
1 | 0.4344 | 0.00658 | -0.0524 | 66.0182
1.5 | 0.4922 | 0.00658 | -0.0532 | 74.8024
2 | 0.5501 | 0.00653 | -0.0541 | 84.242
2.5 | 0.6082 | 0.00654 | -0.055 | 92.9969
3 | 0.6652 | 0.00651 | -0.0557 | 102.1813
3.5 | 0.7218 | 0.0065 | -0.0564 | 111.0462
4 | 0.7773 | 0.00651 | -0.0568 | 119.4009
4.5 | 0.8312 | 0.00657 | -0.0569 | 126.5145
5 | 0.8761 | 0.00689 | -0.0553 | 127.1553
5.5 | 0.9098 | 0.00749 | -0.0516 | 121.4686
6 | 0.9287 | 0.00825 | -0.0451 | 112.5697
6.5 | 0.9342 | 0.00926 | -0.0363 | 100.8855
7 | 0.9468 | 0.01048 | -0.0296 | 90.3435
7.5 | 0.9623 | 0.01178 | -0.0238 | 81.6893
8 | 0.9775 | 0.01323 | -0.0183 | 73.8851
8.5 | 0.987 | 0.01501 | -0.0123 | 65.7562
9.5 | 0.9861 | 0.02071 | -0.0002 | 47.6147
10 | 1.0244 | 0.02287 | -0.0012 | 44.7923
10.5 | 1.0526 | 0.02449 | 0.0008 | 42.9808
11 | 1.0749 | 0.02656 | 0.0033 | 40.4706
11.5 | 1.1017 | 0.02841 | 0.0052 | 38.7786
12 | 1.1245 | 0.03061 | 0.0072 | 36.7364
12.5 | 1.1394 | 0.0335 | 0.0097 | 34.0119
13 | 1.1604 | 0.03606 | 0.0114 | 32.1797
13.5 | 1.1813 | 0.03872 | 0.0128 | 30.5088
14 | 1.1949 | 0.04212 | 0.0144 | 28.3689
14.5 | 1.1939 | 0.04707 | 0.0164 | 25.3644
15 | 1.2105 | 0.05059 | 0.017 | 23.9277
15.5 | 1.2214 | 0.05486 | 0.0176 | 22.2639
16 | 1.23 | 0.05954 | 0.0178 | 20.6584
16.5 | 1.2389 | 0.0644 | 0.0176 | 19.2376
17 | 1.2413 | 0.0702 | 0.0169 | 17.6823
17.5 | 1.2371 | 0.07693 | 0.0161 | 16.0809
18 | 1.2407 | 0.08304 | 0.0147 | 14.941
18.5 | 1.2459 | 0.08922 | 0.0127 | 13.9644
19 | 1.2441 | 0.09638 | 0.0105 | 12.9083
19.5 | 1.2451 | 0.10347 | 0.0076 | 12.0334
20 | 1.2433 | 0.11109 | 0.0043 | 11.1918

## 45. Re 1M Mach 0.25 (1)
BIGFOIL.COM POLAR EXPORT
NACA66-516 a=0.2
NACA66-516 a=0.2 |  |  |  | Cl Max: | 1.433 | at alpha= | 11.5 | deg
JavaFoil+Calcfoil stall+Eppler ext transition |  |  |  | L/D Max: | 110.991 | at alpha= | 3 | deg
Re: | 1000000 |  |  | Cd Min: | 0.00582 | at alpha= | 0.5 | deg
Mach: | 0.25 |  |  | Cl=0 at alpha= | -2.7143 | deg
|  |  |  | @ Cl=0.1, Cd= | 0.00882
|  |  |  | @ Cl=0.4, Cd= | 0.00594
|  |  |  | @ Cl=0.6, Cd= | 0.0060998
alpha (deg) | Cl | Cd | Cm | Cl/Cd
-16 | -0.242 | 0.15326 | -0.007 | -1.582
-15.5 | -0.301 | 0.14485 | -0.008 | -2.079
-15 | -0.353 | 0.13662 | -0.008 | -2.582
-14.5 | -0.399 | 0.1297 | -0.008 | -3.079
-14 | -0.441 | 0.12538 | -0.009 | -3.518
-13.5 | -0.478 | 0.113 | -0.009 | -4.232
-13 | -0.51 | 0.10618 | -0.01 | -4.803
-12.5 | -0.536 | 0.09899 | -0.01 | -5.415
-12 | -0.556 | 0.09202 | -0.011 | -6.043
-11.5 | -0.57 | 0.08515 | -0.011 | -6.689
-11 | -0.576 | 0.07724 | -0.012 | -7.461
-10.5 | -0.576 | 0.07459 | -0.012 | -7.724
-10 | -0.569 | 0.06804 | -0.013 | -8.369
-9.5 | -0.556 | 0.06377 | -0.014 | -8.719
-9 | -0.537 | 0.05926 | -0.014 | -9.059
-8.5 | -0.512 | 0.05475 | -0.015 | -9.353
-8 | -0.482 | 0.05118 | -0.016 | -9.422
-7.5 | -0.447 | 0.04806 | -0.015 | -9.291
-7 | -0.407 | 0.0449 | -0.016 | -9.073
-6.5 | -0.365 | 0.04223 | -0.017 | -8.634
-6 | -0.32 | 0.03982 | -0.017 | -8.036
-5.5 | -0.337 | 0.0104 | -0.036 | -32.388
-5 | -0.279 | 0.01013 | -0.038 | -27.553
-4.5 | -0.22 | 0.00987 | -0.039 | -22.25
-4 | -0.159 | 0.0096 | -0.04 | -16.583
-3.5 | -0.098 | 0.00936 | -0.041 | -10.44
-3 | -0.036 | 0.00844 | -0.042 | -4.217
-2.5 | 0.027 | 0.00853 | -0.043 | 3.196
-2 | 0.091 | 0.00885 | -0.044 | 10.242
-1.5 | 0.154 | 0.00864 | -0.045 | 17.86
-1 | 0.218 | 0.00852 | -0.047 | 25.576
-0.5 | 0.282 | 0.00834 | -0.048 | 33.836
0 | 0.342 | 0.00826 | -0.049 | 41.433
0.5 | 0.403 | 0.00582 | -0.05 | 69.352
1 | 0.465 | 0.00591 | -0.051 | 78.721
1.5 | 0.527 | 0.00598 | -0.052 | 88.098
2 | 0.589 | 0.00608 | -0.053 | 96.853
2.5 | 0.65 | 0.00619 | -0.054 | 105.029
3 | 0.712 | 0.00641 | -0.055 | 110.991
3.5 | 0.773 | 0.00726 | -0.057 | 106.392
4 | 0.833 | 0.00785 | -0.058 | 106.072
4.5 | 0.892 | 0.00842 | -0.059 | 105.999
5 | 0.95 | 0.00898 | -0.06 | 105.714
5.5 | 1.006 | 0.00968 | -0.061 | 103.933
6 | 1.061 | 0.01044 | -0.062 | 101.692
6.5 | 1.108 | 0.01668 | -0.063 | 66.444
7 | 1.159 | 0.01762 | -0.064 | 65.767
7.5 | 1.207 | 0.01845 | -0.065 | 65.403
8 | 1.252 | 0.01935 | -0.066 | 64.718
8.5 | 1.294 | 0.02017 | -0.067 | 64.158
9 | 1.332 | 0.02119 | -0.068 | 62.873
9.5 | 1.366 | 0.02247 | -0.069 | 60.796
10 | 1.395 | 0.02376 | -0.07 | 58.72
10.5 | 1.416 | 0.02506 | -0.071 | 56.516
11 | 1.428 | 0.02662 | -0.072 | 53.663
11.5 | 1.433 | 0.02819 | -0.073 | 50.815
12 | 1.429 | 0.02981 | -0.074 | 47.943
12.5 | 1.416 | 0.03178 | -0.075 | 44.563
13 | 1.394 | 0.03399 | -0.075 | 41.004
13.5 | 1.361 | 0.03642 | -0.076 | 37.372
14 | 1.126 | 0.10002 | -0.041 | 11.255
14.5 | 1.076 | 0.10842 | -0.038 | 9.924
15 | 1.021 | 0.11715 | -0.038 | 8.717
15.5 | 0.96 | 0.12531 | -0.038 | 7.661
16 | 0.891 | 0.13728 | -0.036 | 6.491
16.5 | 0.818 | 0.14597 | -0.036 | 5.603

## 46. Re 1M Mach 0.25 (2)
BIGFOIL.COM POLAR EXPORT
NACA66-516 a=0.2
NACA66-516 a=0.2 |  |  |  | Cl Max: | 1.1915 | at alpha= | 16.5 | deg
XFOIL ncrit=9 |  |  |  | L/D Max: | 125.982 | at alpha= | 4.5 | deg
Re: | 1000000 |  |  | Cd Min: | 0.21638 | at alpha= | -20 | deg
Mach: | 0.25 |  |  | Cl=0 at alpha= | -3.387 | deg
|  |  |  | @ Cl=0.1, Cd= | 0.0098874
|  |  |  | @ Cl=0.4, Cd= | 0.0066553
|  |  |  | @ Cl=0.6, Cd= | 0.0066445
alpha (deg) | Cl | Cd | Cm | Cl/Cd
-20 | -0.4669 | 0.21638 | -0.0153 | -2.1578
-19.5 | -0.4498 | 0.21061 | -0.0189 | -2.1357
-19 | -0.432 | 0.20457 | -0.0227 | -2.1117
-18.5 | -0.4162 | 0.19734 | -0.0267 | -2.1091
-18 | -0.4063 | 0.18884 | -0.0317 | -2.1516
-17.5 | -0.3874 | 0.18235 | -0.0347 | -2.1245
-17 | -0.3679 | 0.17688 | -0.0382 | -2.0799
-16.5 | -0.3528 | 0.16991 | -0.0419 | -2.0764
-16 | -0.3362 | 0.16348 | -0.0456 | -2.0565
-15 | -0.3226 | 0.14396 | -0.0543 | -2.2409
-14 | -0.3132 | 0.1256 | -0.0628 | -2.4936
-13.5 | -0.3159 | 0.11518 | -0.0677 | -2.7427
-13 | -0.306 | 0.10839 | -0.0714 | -2.8231
-12.5 | -0.3416 | 0.09201 | -0.0791 | -3.7126
-12 | -0.3284 | 0.08671 | -0.0825 | -3.7873
-11.5 | -0.339 | 0.07676 | -0.0885 | -4.4164
-10.5 | -0.5776 | 0.03721 | -0.0892 | -15.5227
-10 | -0.5551 | 0.03764 | -0.0847 | -14.7476
-9.5 | -0.5201 | 0.0379 | -0.0823 | -13.723
-9 | -0.547 | 0.02731 | -0.0732 | -20.0293
-8.5 | -0.5019 | 0.02773 | -0.0717 | -18.0995
-8 | -0.4664 | 0.02558 | -0.069 | -18.233
-7.5 | -0.4309 | 0.02185 | -0.0659 | -19.7208
-7 | -0.3862 | 0.02016 | -0.0645 | -19.1567
-6.5 | -0.3356 | 0.01809 | -0.0637 | -18.5517
-6 | -0.2796 | 0.01602 | -0.0636 | -17.4532
-5.5 | -0.2208 | 0.01436 | -0.064 | -15.376
-5 | -0.164 | 0.01331 | -0.0641 | -12.3216
-4.5 | -0.1095 | 0.01243 | -0.0639 | -8.8093
-4 | -0.057 | 0.01176 | -0.0632 | -4.8469
-3.5 | -0.0113 | 0.01079 | -0.0613 | -1.0473
-3 | 0.0387 | 0.01026 | -0.0602 | 3.7719
-2.5 | 0.0911 | 0.00995 | -0.0596 | 9.1558
-2 | 0.1437 | 0.00958 | -0.059 | 15
-1.5 | 0.198 | 0.00928 | -0.0588 | 21.3362
-1 | 0.2481 | 0.00869 | -0.0578 | 28.5501
-0.5 | 0.272 | 0.00659 | -0.0526 | 41.2747
0 | 0.3299 | 0.0066 | -0.0529 | 49.9848
0.5 | 0.3885 | 0.00664 | -0.0532 | 58.509
1 | 0.4488 | 0.00672 | -0.054 | 66.7857
1.5 | 0.5078 | 0.0067 | -0.0547 | 75.791
2 | 0.5678 | 0.00665 | -0.0556 | 85.3835
2.5 | 0.6269 | 0.00664 | -0.0563 | 94.4127
3 | 0.686 | 0.00663 | -0.057 | 103.4691
3.5 | 0.7439 | 0.00664 | -0.0575 | 112.0331
4 | 0.8001 | 0.00665 | -0.0577 | 120.3158
4.5 | 0.8529 | 0.00677 | -0.0571 | 125.9823
5 | 0.8916 | 0.00725 | -0.0538 | 122.9793
5.5 | 0.9192 | 0.0079 | -0.0484 | 116.3544
6 | 0.9269 | 0.00875 | -0.0394 | 105.9314
6.5 | 0.9332 | 0.01007 | -0.0311 | 92.6713
7 | 0.9468 | 0.01148 | -0.0246 | 82.4739
7.5 | 0.9612 | 0.013 | -0.0186 | 73.9385
8 | 0.9765 | 0.01462 | -0.013 | 66.7921
8.5 | 0.9829 | 0.01671 | -0.0066 | 58.8211
9 | 0.9698 | 0.0198 | 0.0019 | 48.9798
9.5 | 0.9817 | 0.02301 | 0.0049 | 42.6641
10 | 1.0231 | 0.02521 | 0.0038 | 40.5831
10.5 | 1.049 | 0.02723 | 0.0062 | 38.5237
11 | 1.0715 | 0.02958 | 0.0088 | 36.2238
11.5 | 1.0953 | 0.03195 | 0.011 | 34.2817
12 | 1.1113 | 0.035 | 0.0135 | 31.7514
12.5 | 1.1272 | 0.03823 | 0.0157 | 29.4847
13 | 1.1424 | 0.04171 | 0.0176 | 27.3891
13.5 | 1.1587 | 0.04527 | 0.019 | 25.5953
14 | 1.1626 | 0.05013 | 0.0205 | 23.1917
14.5 | 1.1651 | 0.05544 | 0.0216 | 21.0155
15 | 1.1761 | 0.06015 | 0.0219 | 19.5528
15.5 | 1.1824 | 0.06556 | 0.0219 | 18.0354
16 | 1.1877 | 0.0713 | 0.0215 | 16.6578
16.5 | 1.1915 | 0.07747 | 0.0205 | 15.3801
17 | 1.1854 | 0.08488 | 0.0192 | 13.9656
17.5 | 1.1879 | 0.09176 | 0.0172 | 12.9457
18 | 1.1851 | 0.09951 | 0.0147 | 11.9094
18.5 | 1.1804 | 0.10792 | 0.0114 | 10.9377
19 | 1.1716 | 0.11706 | 0.0074 | 10.0085
19.5 | 1.1654 | 0.12627 | 0.0026 | 9.2294
20 | 1.1561 | 0.13605 | -0.0028 | 8.4976

## 47. Re 1M Mach 0.50 (1)
BIGFOIL.COM POLAR EXPORT
NACA66-516 a=0.2
NACA66-516 a=0.2 |  |  |  | Cl Max: | 1.32 | at alpha= | 8.5 | deg
JavaFoil+Calcfoil stall+Eppler ext transition |  |  |  | L/D Max: | 103.394 | at alpha= | 2.5 | deg
Re: | 1000000 |  |  | Cd Min: | 0.00639 | at alpha= | 0.5 | deg
Mach: | 0.5 |  |  | Cl=0 at alpha= | -2.7174 | deg
|  |  |  | @ Cl=0.1, Cd= | 0.00921
|  |  |  | @ Cl=0.4, Cd= | 0.0080525
|  |  |  | @ Cl=0.6, Cd= | 0.0066106
alpha (deg) | Cl | Cd | Cm | Cl/Cd
-20 | -0.968 | 0.20431 | -0.006 | -4.738
-19.5 | -0.939 | 0.18853 | -0.006 | -4.981
-19 | -0.911 | 0.18237 | -0.006 | -4.996
-18.5 | -0.883 | 0.18168 | -0.007 | -4.862
-18 | -0.856 | 0.20346 | -0.007 | -4.208
-17.5 | -0.829 | 0.16641 | -0.008 | -4.981
-17 | -0.801 | 0.16181 | -0.008 | -4.953
-16.5 | -0.772 | 0.16129 | -0.008 | -4.787
-16 | -0.744 | 0.15568 | -0.009 | -4.779
-15.5 | -0.717 | 0.14606 | -0.009 | -4.906
-15 | -0.689 | 0.14333 | -0.01 | -4.806
-14.5 | -0.661 | 0.14039 | -0.01 | -4.71
-14 | -0.634 | 0.13658 | -0.011 | -4.639
-13.5 | -0.606 | 0.13285 | -0.011 | -4.56
-13 | -0.577 | 0.12451 | -0.011 | -4.632
-12.5 | -0.549 | 0.12166 | -0.011 | -4.511
-12 | -0.521 | 0.1137 | -0.012 | -4.582
-11.5 | -0.493 | 0.11319 | -0.012 | -4.357
-11 | -0.465 | 0.10882 | -0.013 | -4.275
-10.5 | -0.437 | 0.10653 | -0.013 | -4.105
-10 | -0.409 | 0.09782 | -0.014 | -4.184
-9.5 | -0.381 | 0.09502 | -0.014 | -4.013
-9 | -0.353 | 0.08977 | -0.014 | -3.928
-8.5 | -0.325 | 0.08754 | -0.014 | -3.709
-8 | -0.297 | 0.08516 | -0.015 | -3.484
-7.5 | -0.269 | 0.05724 | -0.017 | -4.703
-7 | -0.363 | 0.05672 | -0.017 | -6.405
-6.5 | -0.36 | 0.04823 | -0.018 | -7.459
-6 | -0.33 | 0.04361 | -0.017 | -7.57
-5.5 | -0.291 | 0.03968 | -0.019 | -7.325
-5 | -0.245 | 0.0373 | -0.02 | -6.563
-4.5 | -0.195 | 0.0351 | -0.021 | -5.551
-4 | -0.143 | 0.03296 | -0.023 | -4.325
-3.5 | -0.108 | 0.01008 | -0.045 | -10.671
-3 | -0.039 | 0.00969 | -0.046 | -4.052
-2.5 | 0.03 | 0.00942 | -0.048 | 3.199
-2 | 0.1 | 0.00921 | -0.049 | 10.893
-1.5 | 0.171 | 0.009 | -0.05 | 18.996
-1 | 0.242 | 0.00883 | -0.051 | 27.419
-0.5 | 0.314 | 0.00869 | -0.053 | 36.153
0 | 0.38 | 0.00876 | -0.054 | 43.366
0.5 | 0.447 | 0.00639 | -0.055 | 70.007
1 | 0.516 | 0.00648 | -0.057 | 79.595
1.5 | 0.584 | 0.00658 | -0.058 | 88.76
2 | 0.652 | 0.00671 | -0.059 | 97.12
2.5 | 0.721 | 0.00697 | -0.06 | 103.394
3 | 0.789 | 0.00803 | -0.062 | 98.255
3.5 | 0.855 | 0.00877 | -0.063 | 97.506
4 | 0.921 | 0.00942 | -0.064 | 97.779
4.5 | 0.987 | 0.01023 | -0.065 | 96.501
5 | 1.049 | 0.01108 | -0.066 | 94.674
5.5 | 1.109 | 0.01197 | -0.067 | 92.666
6 | 1.161 | 0.01933 | -0.068 | 60.053
6.5 | 1.213 | 0.02046 | -0.069 | 59.287
7 | 1.258 | 0.02166 | -0.07 | 58.108
7.5 | 1.295 | 0.02309 | -0.072 | 56.083
8 | 1.318 | 0.02471 | -0.073 | 53.341
8.5 | 1.32 | 0.02669 | -0.074 | 49.473
9 | 1.284 | 0.02891 | -0.075 | 44.404
9.5 | 0.949 | 0.06675 | -0.03 | 14.211
10 | 0.702 | 0.07761 | -0.031 | 9.044
10.5 | 0.729 | 0.09596 | -0.033 | 7.599
11 | 0.756 | 0.09888 | -0.034 | 7.646
11.5 | 0.783 | 0.10713 | -0.034 | 7.306
12 | 0.81 | 0.11083 | -0.035 | 7.305
12.5 | 0.837 | 0.11626 | -0.039 | 7.203
13 | 0.864 | 0.12121 | -0.039 | 7.127
13.5 | 0.89 | 0.1241 | -0.04 | 7.175

## 48. Re 1M Mach 0.50 (2)
BIGFOIL.COM POLAR EXPORT
NACA66-516 a=0.2
NACA66-516 a=0.2 |  |  |  | Cl Max: | 1.0511 | at alpha= | 13.5 | deg
XFOIL ncrit=9 |  |  |  | L/D Max: | 111.141 | at alpha= | 3.5 | deg
Re: | 1000000 |  |  | Cd Min: | 0.23523 | at alpha= | -20 | deg
Mach: | 0.5 |  |  | Cl=0 at alpha= | -3.8038 | deg
|  |  |  | @ Cl=0.1, Cd= | 0.011306
|  |  |  | @ Cl=0.4, Cd= | 0.0072216
|  |  |  | @ Cl=0.6, Cd= | 0.0073197
alpha (deg) | Cl | Cd | Cm | Cl/Cd
-20 | -0.4903 | 0.23523 | -0.0134 | -2.0843
-19.5 | -0.4683 | 0.22822 | -0.018 | -2.052
-19 | -0.4464 | 0.22058 | -0.0227 | -2.0238
-18.5 | -0.4265 | 0.21238 | -0.0277 | -2.0082
-18 | -0.4079 | 0.20414 | -0.0329 | -1.9981
-17.5 | -0.3845 | 0.19694 | -0.0367 | -1.9524
-17 | -0.3621 | 0.1904 | -0.0408 | -1.9018
-16.5 | -0.3413 | 0.18281 | -0.0453 | -1.867
-16 | -0.3215 | 0.17482 | -0.05 | -1.839
-15.5 | -0.3046 | 0.16652 | -0.0547 | -1.8292
-15 | -0.2883 | 0.15838 | -0.0593 | -1.8203
-14 | -0.2556 | 0.14152 | -0.0674 | -1.8061
-13.5 | -0.2415 | 0.13345 | -0.0717 | -1.8097
-13 | -0.2254 | 0.12617 | -0.0757 | -1.7865
-12.5 | -0.2117 | 0.11861 | -0.0797 | -1.7848
-12 | -0.2045 | 0.10966 | -0.0843 | -1.8649
-11.5 | -0.1989 | 0.10094 | -0.0889 | -1.9705
-11 | -0.1864 | 0.0941 | -0.0928 | -1.9809
-10.5 | -0.1877 | 0.08489 | -0.0979 | -2.2111
-10 | -0.1833 | 0.07727 | -0.1022 | -2.3722
-9.5 | -0.1984 | 0.06606 | -0.1099 | -3.0033
-9 | -0.2257 | 0.05559 | -0.1166 | -4.0601
-8.5 | -0.2435 | 0.04965 | -0.1165 | -4.9043
-8 | -0.2655 | 0.04426 | -0.1127 | -5.9986
-7 | -0.283 | 0.03549 | -0.0991 | -7.9741
-6.5 | -0.2774 | 0.03011 | -0.0923 | -9.2129
-6 | -0.2588 | 0.02528 | -0.0863 | -10.2373
-5.5 | -0.2225 | 0.02089 | -0.0819 | -10.651
-5 | -0.1667 | 0.01745 | -0.08 | -9.553
-4.5 | -0.0968 | 0.01506 | -0.0802 | -6.4276
-4 | -0.0248 | 0.01344 | -0.0809 | -1.8452
-3.5 | 0.0384 | 0.01252 | -0.0802 | 3.0671
-3 | 0.087 | 0.01145 | -0.0772 | 7.5983
-2.5 | 0.1376 | 0.01089 | -0.0745 | 12.6354
-2 | 0.1922 | 0.01047 | -0.0726 | 18.3572
-1.5 | 0.247 | 0.01006 | -0.0707 | 24.5527
-1 | 0.304 | 0.00979 | -0.0694 | 31.0521
-0.5 | 0.3367 | 0.00835 | -0.0643 | 40.3234
0 | 0.376 | 0.00718 | -0.0598 | 52.3677
0.5 | 0.4395 | 0.00729 | -0.0593 | 60.2881
1 | 0.5074 | 0.00728 | -0.06 | 69.6978
1.5 | 0.5726 | 0.00734 | -0.0601 | 78.0109
2 | 0.6402 | 0.00729 | -0.0607 | 87.8189
2.5 | 0.703 | 0.00724 | -0.0604 | 97.0994
3 | 0.7639 | 0.00724 | -0.0596 | 105.511
3.5 | 0.818 | 0.00736 | -0.0574 | 111.1413
4 | 0.8462 | 0.00775 | -0.0501 | 109.1871
4.5 | 0.8615 | 0.00863 | -0.0411 | 99.8262
5 | 0.8801 | 0.00978 | -0.0334 | 89.9898
5.5 | 0.8997 | 0.01118 | -0.0263 | 80.4741
6 | 0.9171 | 0.01279 | -0.0192 | 71.7045
6.5 | 0.9381 | 0.01448 | -0.0131 | 64.7859
7 | 0.953 | 0.01648 | -0.0064 | 57.8277
7.5 | 0.9709 | 0.01857 | -0.0005 | 52.2833
8 | 0.9819 | 0.02113 | 0.0057 | 46.4695
8.5 | 0.9758 | 0.02465 | 0.0131 | 39.5862
9 | 0.9485 | 0.02963 | 0.0213 | 32.0115
9.5 | 0.9628 | 0.03278 | 0.0258 | 29.3716
10 | 1.0065 | 0.03681 | 0.0234 | 27.3431
11 | 1.0352 | 0.04576 | 0.0277 | 22.6224
11.5 | 1.0433 | 0.05098 | 0.0297 | 20.4649
12 | 1.0467 | 0.05691 | 0.031 | 18.3922
12.5 | 1.0437 | 0.06368 | 0.0317 | 16.3898
13 | 1.048 | 0.07009 | 0.0321 | 14.9522
13.5 | 1.0511 | 0.07687 | 0.032 | 13.6737
14 | 1.0495 | 0.08451 | 0.0312 | 12.4186
14.5 | 1.0413 | 0.09347 | 0.0289 | 11.1405
15 | 1.029 | 0.10353 | 0.025 | 9.9391
15.5 | 1.0103 | 0.11494 | 0.0196 | 8.7898
16 | 0.9869 | 0.1278 | 0.0126 | 7.7222
16.5 | 0.9613 | 0.14181 | 0.0042 | 6.7788
17 | 0.935 | 0.15699 | -0.0053 | 5.9558
17.5 | 0.9072 | 0.17378 | -0.0159 | 5.2204
18 | 0.8831 | 0.19171 | -0.0261 | 4.6064
18.5 | 0.8854 | 0.20373 | -0.0331 | 4.3459

## 49. Re 2M Mach 0.00 (1)
BIGFOIL.COM POLAR EXPORT
NACA66-516 a=0.2
NACA66-516 a=0.2 |  |  |  | Cl Max: | 1.489 | at alpha= | 13 | deg
JavaFoil+Calcfoil stall+Eppler ext transition |  |  |  | L/D Max: | 118.881 | at alpha= | 1.5 | deg
Re: | 2000000 |  |  | Cd Min: | 0.00434 | at alpha= | 1.5 | deg
Mach: | 0 |  |  | Cl=0 at alpha= | -2.7131 | deg
|  |  |  | @ Cl=0.1, Cd= | 0.0074643
|  |  |  | @ Cl=0.4, Cd= | 0.0047438
|  |  |  | @ Cl=0.6, Cd= | 0.0055961
alpha (deg) | Cl | Cd | Cm | Cl/Cd
-18 | -0.567 | 0.15428 | -0.006 | -3.675
-17.5 | -0.583 | 0.14513 | -0.006 | -4.018
-17 | -0.599 | 0.1408 | -0.006 | -4.252
-16.5 | -0.613 | 0.13261 | -0.007 | -4.626
-16 | -0.627 | 0.12417 | -0.007 | -5.049
-15.5 | -0.639 | 0.11895 | -0.008 | -5.373
-15 | -0.649 | 0.11355 | -0.008 | -5.72
-14.5 | -0.658 | 0.10696 | -0.009 | -6.151
-14 | -0.664 | 0.10087 | -0.009 | -6.583
-13.5 | -0.667 | 0.09523 | -0.009 | -7.009
-13 | -0.668 | 0.08912 | -0.01 | -7.5
-12.5 | -0.666 | 0.0842 | -0.011 | -7.908
-12 | -0.66 | 0.07978 | -0.011 | -8.267
-11.5 | -0.65 | 0.07394 | -0.012 | -8.798
-11 | -0.637 | 0.07031 | -0.012 | -9.058
-10.5 | -0.62 | 0.06585 | -0.013 | -9.414
-10 | -0.599 | 0.06156 | -0.014 | -9.737
-9.5 | -0.575 | 0.05726 | -0.014 | -10.048
-9 | -0.548 | 0.05319 | -0.016 | -10.306
-8.5 | -0.515 | 0.0497 | -0.015 | -10.361
-8 | -0.588 | 0.01033 | -0.03 | -56.928
-7.5 | -0.543 | 0.01012 | -0.031 | -53.663
-7 | -0.493 | 0.00981 | -0.032 | -50.299
-6.5 | -0.441 | 0.00951 | -0.033 | -46.306
-6 | -0.386 | 0.00796 | -0.034 | -48.521
-5.5 | -0.33 | 0.00819 | -0.035 | -40.311
-5 | -0.274 | 0.00887 | -0.037 | -30.847
-4.5 | -0.215 | 0.00859 | -0.038 | -25.016
-4 | -0.155 | 0.00828 | -0.039 | -18.783
-3.5 | -0.095 | 0.00801 | -0.04 | -11.898
-3 | -0.035 | 0.00788 | -0.041 | -4.393
-2.5 | 0.026 | 0.00768 | -0.042 | 3.446
-2 | 0.088 | 0.00748 | -0.043 | 11.752
-1.5 | 0.149 | 0.0074 | -0.044 | 20.186
-1 | 0.211 | 0.00724 | -0.046 | 29.166
-0.5 | 0.273 | 0.00716 | -0.047 | 38.163
0 | 0.335 | 0.00702 | -0.048 | 47.722
0.5 | 0.395 | 0.00477 | -0.049 | 82.946
1 | 0.456 | 0.00445 | -0.05 | 102.437
1.5 | 0.516 | 0.00434 | -0.051 | 118.881
2 | 0.575 | 0.00538 | -0.052 | 106.816
2.5 | 0.634 | 0.00589 | -0.053 | 107.634
3 | 0.693 | 0.00631 | -0.054 | 109.824
3.5 | 0.752 | 0.00667 | -0.055 | 112.721
4 | 0.81 | 0.00714 | -0.056 | 113.353
4.5 | 0.868 | 0.00761 | -0.057 | 114.011
5 | 0.924 | 0.00813 | -0.058 | 113.645
5.5 | 0.98 | 0.00868 | -0.059 | 112.815
6 | 1.034 | 0.00924 | -0.06 | 111.856
6.5 | 1.081 | 0.01393 | -0.061 | 77.633
7 | 1.132 | 0.01469 | -0.062 | 77.038
7.5 | 1.181 | 0.01534 | -0.063 | 76.969
8 | 1.227 | 0.01605 | -0.064 | 76.476
8.5 | 1.272 | 0.01678 | -0.065 | 75.776
9 | 1.313 | 0.01756 | -0.066 | 74.751
9.5 | 1.351 | 0.01846 | -0.067 | 73.198
10 | 1.387 | 0.01937 | -0.068 | 71.593
10.5 | 1.417 | 0.02034 | -0.069 | 69.657
11 | 1.441 | 0.02131 | -0.07 | 67.615
11.5 | 1.46 | 0.0225 | -0.071 | 64.888
12 | 1.475 | 0.02362 | -0.072 | 62.426
12.5 | 1.484 | 0.02498 | -0.073 | 59.428
13 | 1.489 | 0.02624 | -0.074 | 56.756
13.5 | 1.489 | 0.02771 | -0.075 | 53.72
14 | 1.48 | 0.02918 | -0.076 | 50.724
14.5 | 1.464 | 0.03101 | -0.076 | 47.204
15 | 1.442 | 0.03313 | -0.077 | 43.529
15.5 | 1.416 | 0.03499 | -0.078 | 40.477
16 | 1.385 | 0.03752 | -0.079 | 36.926
16.5 | 1.35 | 0.04056 | -0.079 | 33.285
17 | 1.312 | 0.04374 | -0.08 | 29.996
17.5 | 1.269 | 0.04825 | -0.08 | 26.296
18 | 1.226 | 0.05222 | -0.081 | 23.486

## 50. Re 2M Mach 0.00 (2)
BIGFOIL.COM POLAR EXPORT
NACA66-516 a=0.2
NACA66-516 a=0.2 |  |  |  | Cl Max: | 1.4158 | at alpha= | 19.5 | deg
XFOIL ncrit=9 |  |  |  | L/D Max: | 148.626 | at alpha= | 4 | deg
Re: | 2000000 |  |  | Cd Min: | 0.08438 | at alpha= | 20 | deg
Mach: | 0 |  |  | Cl=0 at alpha= | -3.1508 | deg
|  |  |  | @ Cl=0.1, Cd= | 0.0076528
|  |  |  | @ Cl=0.4, Cd= | 0.0047765
|  |  |  | @ Cl=0.6, Cd= | 0.0048155
alpha (deg) | Cl | Cd | Cm | Cl/Cd
-18.5 | -1.0618 | 0.05087 | -0.0952 | -20.8728
-18 | -1.1014 | 0.04256 | -0.0954 | -25.8788
-17.5 | -1.1395 | 0.03542 | -0.0925 | -32.1711
-17 | -1.1373 | 0.03215 | -0.0898 | -35.3748
-16.5 | -1.1448 | 0.02801 | -0.0856 | -40.8711
-16 | -1.1313 | 0.02564 | -0.0824 | -44.1225
-15.5 | -1.1136 | 0.02342 | -0.0791 | -47.5491
-15 | -1.0891 | 0.02176 | -0.0762 | -50.0506
-14.5 | -1.06 | 0.02028 | -0.0737 | -52.2682
-14 | -1.0297 | 0.0187 | -0.0711 | -55.0642
-13.5 | -0.9973 | 0.01713 | -0.0687 | -58.2195
-13 | -0.9559 | 0.01643 | -0.0673 | -58.1802
-12.5 | -0.9133 | 0.01595 | -0.0659 | -57.2602
-12 | -0.8672 | 0.01593 | -0.0648 | -54.4382
-11.5 | -0.8237 | 0.01562 | -0.0633 | -52.7337
-11 | -0.7799 | 0.01558 | -0.0617 | -50.0578
-10.5 | -0.7371 | 0.01511 | -0.06 | -48.7823
-10 | -0.6931 | 0.0142 | -0.0588 | -48.8099
-9.5 | -0.6442 | 0.01402 | -0.0581 | -45.9486
-9 | -0.5948 | 0.0137 | -0.0576 | -43.4161
-8.5 | -0.5445 | 0.01341 | -0.0572 | -40.604
-8 | -0.4944 | 0.0128 | -0.0568 | -38.625
-7.5 | -0.443 | 0.01244 | -0.0565 | -35.6109
-7 | -0.3936 | 0.01163 | -0.056 | -33.8435
-6.5 | -0.3467 | 0.01073 | -0.055 | -32.3113
-6 | -0.2946 | 0.01037 | -0.0549 | -28.4089
-5.5 | -0.2428 | 0.00997 | -0.0547 | -24.3531
-5 | -0.1918 | 0.00951 | -0.0543 | -20.1682
-4.5 | -0.1397 | 0.00914 | -0.054 | -15.2845
-4 | -0.0872 | 0.00883 | -0.0539 | -9.8754
-3.5 | -0.0375 | 0.00833 | -0.0532 | -4.5018
-3 | 0.0162 | 0.00802 | -0.0533 | 2.02
-2.5 | 0.071 | 0.00778 | -0.0536 | 9.126
-2 | 0.1257 | 0.00754 | -0.0538 | 16.6711
-1.5 | 0.1809 | 0.00737 | -0.0542 | 24.5455
-1 | 0.236 | 0.00717 | -0.0546 | 32.9149
-0.5 | 0.2702 | 0.00527 | -0.0518 | 51.2713
0 | 0.3219 | 0.00473 | -0.0515 | 68.055
0.5 | 0.3798 | 0.00478 | -0.0524 | 79.4561
1 | 0.4382 | 0.00477 | -0.0533 | 91.8658
1.5 | 0.4965 | 0.00476 | -0.0543 | 104.3067
2 | 0.5548 | 0.0048 | -0.0554 | 115.5833
2.5 | 0.6132 | 0.00482 | -0.0565 | 127.2199
3.5 | 0.7265 | 0.00498 | -0.058 | 145.8835
4 | 0.7788 | 0.00524 | -0.058 | 148.626
4.5 | 0.8227 | 0.00582 | -0.0564 | 141.3574
5.5 | 0.8958 | 0.00713 | -0.0505 | 125.6381
6 | 0.9155 | 0.00783 | -0.0441 | 116.9221
6.5 | 0.93 | 0.00876 | -0.0372 | 106.1644
7 | 0.9478 | 0.00985 | -0.0314 | 96.2234
7.5 | 0.9642 | 0.01112 | -0.0258 | 86.7086
8 | 0.968 | 0.01304 | -0.0186 | 74.2331
8.5 | 0.9724 | 0.01516 | -0.0121 | 64.1425
9 | 0.9844 | 0.01709 | -0.007 | 57.6009
9.5 | 1.0125 | 0.01829 | -0.0041 | 55.3581
10 | 1.0417 | 0.0194 | -0.0015 | 53.6959
10.5 | 1.0684 | 0.0206 | 0.0015 | 51.8641
11.5 | 1.1581 | 0.02357 | -0.0014 | 49.1345
12 | 1.1818 | 0.02547 | 0.001 | 46.3997
12.5 | 1.2118 | 0.02701 | 0.0024 | 44.8649
13 | 1.239 | 0.0288 | 0.004 | 43.0208
13.5 | 1.263 | 0.03088 | 0.0057 | 40.9003
14 | 1.2783 | 0.03368 | 0.008 | 37.9543
14.5 | 1.3027 | 0.03591 | 0.0092 | 36.2768
15 | 1.3257 | 0.03829 | 0.0104 | 34.6226
15.5 | 1.3446 | 0.04112 | 0.0116 | 32.6994
16 | 1.3601 | 0.04438 | 0.0127 | 30.6467
16.5 | 1.368 | 0.04849 | 0.0139 | 28.212
17 | 1.3775 | 0.05267 | 0.0145 | 26.1534
17.5 | 1.3877 | 0.05693 | 0.0147 | 24.3755
18 | 1.3974 | 0.06142 | 0.0146 | 22.7515
18.5 | 1.4092 | 0.06583 | 0.0141 | 21.4067
19 | 1.4101 | 0.07169 | 0.0133 | 19.6694
19.5 | 1.4158 | 0.07715 | 0.012 | 18.3513
20 | 1.4098 | 0.08438 | 0.0102 | 16.7078

## 51. Re 2M Mach 0.10 (1)
BIGFOIL.COM POLAR EXPORT
NACA66-516 a=0.2
NACA66-516 a=0.2 |  |  |  | Cl Max: | 1.48 | at alpha= | 13 | deg
JavaFoil+Calcfoil stall+Eppler ext transition |  |  |  | L/D Max: | 113.759 | at alpha= | 4.5 | deg
Re: | 2000000 |  |  | Cd Min: | 0.00445 | at alpha= | 1 | deg
Mach: | 0.1 |  |  | Cl=0 at alpha= | -2.7177 | deg
|  |  |  | @ Cl=0.1, Cd= | 0.0075132
|  |  |  | @ Cl=0.4, Cd= | 0.0047733
|  |  |  | @ Cl=0.6, Cd= | 0.0056102
alpha (deg) | Cl | Cd | Cm | Cl/Cd
-18 | -0.519 | 0.15765 | -0.006 | -3.292
-17.5 | -0.538 | 0.15199 | -0.006 | -3.539
-17 | -0.557 | 0.1415 | -0.006 | -3.935
-16.5 | -0.575 | 0.13334 | -0.007 | -4.309
-16 | -0.591 | 0.12772 | -0.007 | -4.63
-15.5 | -0.607 | 0.12162 | -0.008 | -4.99
-15 | -0.621 | 0.11667 | -0.008 | -5.319
-14.5 | -0.632 | 0.108 | -0.009 | -5.855
-14 | -0.642 | 0.10176 | -0.009 | -6.306
-13.5 | -0.649 | 0.09578 | -0.01 | -6.771
-13 | -0.652 | 0.09016 | -0.01 | -7.233
-12.5 | -0.652 | 0.08432 | -0.011 | -7.738
-12 | -0.649 | 0.0805 | -0.011 | -8.06
-11.5 | -0.642 | 0.07454 | -0.012 | -8.614
-11 | -0.631 | 0.07076 | -0.012 | -8.912
-10.5 | -0.616 | 0.06672 | -0.013 | -9.226
-10 | -0.596 | 0.06187 | -0.014 | -9.641
-9.5 | -0.573 | 0.05759 | -0.014 | -9.957
-9 | -0.547 | 0.05377 | -0.015 | -10.175
-8.5 | -0.516 | 0.04971 | -0.016 | -10.375
-8 | -0.484 | 0.04533 | -0.018 | -10.68
-7.5 | -0.544 | 0.01015 | -0.031 | -53.624
-7 | -0.495 | 0.00984 | -0.032 | -50.268
-6.5 | -0.442 | 0.00955 | -0.033 | -46.273
-6 | -0.387 | 0.00925 | -0.035 | -41.902
-5.5 | -0.331 | 0.00825 | -0.036 | -40.189
-5 | -0.275 | 0.00885 | -0.037 | -31.05
-4.5 | -0.216 | 0.00859 | -0.038 | -25.129
-4 | -0.156 | 0.00837 | -0.039 | -18.651
-3.5 | -0.096 | 0.0081 | -0.04 | -11.825
-3 | -0.035 | 0.00786 | -0.041 | -4.428
-2.5 | 0.027 | 0.00765 | -0.042 | 3.476
-2 | 0.088 | 0.00755 | -0.044 | 11.69
-1.5 | 0.15 | 0.00736 | -0.045 | 20.398
-1 | 0.212 | 0.00732 | -0.046 | 28.999
-0.5 | 0.275 | 0.00717 | -0.047 | 38.338
0 | 0.337 | 0.00713 | -0.048 | 47.226
0.5 | 0.397 | 0.00479 | -0.049 | 82.901
1 | 0.458 | 0.00445 | -0.05 | 102.904
1.5 | 0.518 | 0.00486 | -0.051 | 106.722
2 | 0.578 | 0.00542 | -0.052 | 106.558
2.5 | 0.637 | 0.00593 | -0.053 | 107.383
3 | 0.696 | 0.00636 | -0.054 | 109.486
3.5 | 0.755 | 0.00673 | -0.055 | 112.21
4 | 0.814 | 0.00718 | -0.056 | 113.267
4.5 | 0.872 | 0.00766 | -0.057 | 113.759
5 | 0.928 | 0.00822 | -0.058 | 112.943
5.5 | 0.984 | 0.00877 | -0.059 | 112.15
6 | 1.039 | 0.00931 | -0.06 | 111.528
6.5 | 1.086 | 0.01403 | -0.061 | 77.41
7 | 1.137 | 0.01481 | -0.062 | 76.765
7.5 | 1.185 | 0.01548 | -0.063 | 76.576
8 | 1.232 | 0.0162 | -0.064 | 76.022
8.5 | 1.276 | 0.01693 | -0.065 | 75.366
9 | 1.317 | 0.01776 | -0.066 | 74.172
9.5 | 1.355 | 0.01866 | -0.067 | 72.595
10 | 1.39 | 0.01963 | -0.068 | 70.793
10.5 | 1.418 | 0.02058 | -0.069 | 68.899
11 | 1.441 | 0.02157 | -0.07 | 66.809
11.5 | 1.459 | 0.02282 | -0.071 | 63.914
12 | 1.471 | 0.02389 | -0.072 | 61.582
12.5 | 1.478 | 0.02534 | -0.073 | 58.347
13 | 1.48 | 0.02665 | -0.074 | 55.554
13.5 | 1.477 | 0.02819 | -0.075 | 52.384
14 | 1.464 | 0.02986 | -0.076 | 49.036
14.5 | 1.443 | 0.0318 | -0.077 | 45.394
15 | 1.417 | 0.03386 | -0.077 | 41.841
15.5 | 1.386 | 0.03586 | -0.078 | 38.647
16 | 1.349 | 0.03911 | -0.079 | 34.484
16.5 | 1.308 | 0.04213 | -0.08 | 31.041
17 | 1.263 | 0.04639 | -0.08 | 27.218
17.5 | 1.209 | 0.05326 | -0.08 | 22.702
18 | 1.044 | 0.12479 | -0.06 | 8.368

## 52. Re 2M Mach 0.10 (2)
BIGFOIL.COM POLAR EXPORT
NACA66-516 a=0.2
NACA66-516 a=0.2 |  |  |  | Cl Max: | 1.3979 | at alpha= | 19.5 | deg
XFOIL ncrit=9 |  |  |  | L/D Max: | 148.239 | at alpha= | 4 | deg
Re: | 2000000 |  |  | Cd Min: | 0.08994 | at alpha= | 20 | deg
Mach: | 0.1 |  |  | Cl=0 at alpha= | -3.1599 | deg
|  |  |  | @ Cl=0.1, Cd= | 0.0076785
|  |  |  | @ Cl=0.4, Cd= | 0.004787
|  |  |  | @ Cl=0.6, Cd= | 0.0048314
alpha (deg) | Cl | Cd | Cm | Cl/Cd
-17.5 | -1.058 | 0.0438 | -0.0977 | -24.1553
-17 | -1.075 | 0.03847 | -0.0959 | -27.9439
-16.5 | -1.1103 | 0.03187 | -0.0915 | -34.8384
-16 | -1.1083 | 0.02856 | -0.0878 | -38.806
-15.5 | -1.1018 | 0.02546 | -0.0838 | -43.2757
-15 | -1.0838 | 0.02326 | -0.0803 | -46.595
-14.5 | -1.0585 | 0.02144 | -0.0772 | -49.3703
-14 | -1.0294 | 0.01984 | -0.0743 | -51.8851
-13.5 | -0.9982 | 0.0181 | -0.0716 | -55.1492
-13 | -0.9621 | 0.01665 | -0.0694 | -57.7838
-12.5 | -0.9186 | 0.01617 | -0.0679 | -56.8089
-12 | -0.8726 | 0.01599 | -0.0667 | -54.5716
-11.5 | -0.8277 | 0.01576 | -0.0652 | -52.519
-11 | -0.783 | 0.0157 | -0.0635 | -49.8726
-10.5 | -0.7392 | 0.01561 | -0.0617 | -47.3543
-10 | -0.6956 | 0.01445 | -0.0603 | -48.1384
-9.5 | -0.6467 | 0.01422 | -0.0595 | -45.4782
-9 | -0.597 | 0.01395 | -0.0588 | -42.7957
-8.5 | -0.5465 | 0.01365 | -0.0583 | -40.0366
-8 | -0.496 | 0.013 | -0.0578 | -38.1538
-7.5 | -0.4443 | 0.01261 | -0.0575 | -35.2339
-7 | -0.3935 | 0.01192 | -0.0571 | -33.0117
-6.5 | -0.3467 | 0.01085 | -0.056 | -31.9539
-6 | -0.2945 | 0.01046 | -0.0558 | -28.1549
-5.5 | -0.2426 | 0.01004 | -0.0554 | -24.1633
-5 | -0.1914 | 0.00957 | -0.055 | -20
-4.5 | -0.1393 | 0.00918 | -0.0547 | -15.1743
-4 | -0.0866 | 0.00886 | -0.0544 | -9.7743
-3.5 | -0.0366 | 0.00836 | -0.0538 | -4.378
-3 | 0.0172 | 0.00804 | -0.0538 | 2.1393
-2.5 | 0.0721 | 0.0078 | -0.054 | 9.2436
-2 | 0.1272 | 0.00756 | -0.0543 | 16.8254
-1.5 | 0.1825 | 0.00739 | -0.0546 | 24.6955
-1 | 0.238 | 0.00718 | -0.055 | 33.1476
-0.5 | 0.2755 | 0.00556 | -0.0526 | 49.5504
0 | 0.3239 | 0.00475 | -0.0518 | 68.1895
0.5 | 0.3821 | 0.00479 | -0.0527 | 79.7704
1 | 0.4409 | 0.00478 | -0.0537 | 92.2385
1.5 | 0.4996 | 0.00477 | -0.0547 | 104.7379
2 | 0.5582 | 0.00481 | -0.0557 | 116.0499
2.5 | 0.6169 | 0.00484 | -0.0568 | 127.4587
3 | 0.675 | 0.0049 | -0.0577 | 137.7551
3.5 | 0.7308 | 0.00501 | -0.0583 | 145.8683
4 | 0.7827 | 0.00528 | -0.0581 | 148.2386
4.5 | 0.8267 | 0.00586 | -0.0564 | 141.0751
5.5 | 0.8985 | 0.00718 | -0.0501 | 125.1393
6 | 0.9156 | 0.0079 | -0.0431 | 115.8987
6.5 | 0.9302 | 0.00887 | -0.0363 | 104.8703
7 | 0.948 | 0.01001 | -0.0305 | 94.7053
7.5 | 0.9641 | 0.01131 | -0.0248 | 85.2431
8 | 0.9669 | 0.01332 | -0.0175 | 72.5901
8.5 | 0.9717 | 0.01545 | -0.0111 | 62.8932
9 | 0.9842 | 0.01739 | -0.006 | 56.5957
9.5 | 1.0121 | 0.01863 | -0.0031 | 54.3264
10 | 1.0414 | 0.01977 | -0.0004 | 52.6758
10.5 | 1.0685 | 0.02101 | 0.0026 | 50.8567
12.5 | 1.2115 | 0.02767 | 0.0037 | 43.7839
13 | 1.2378 | 0.02959 | 0.0054 | 41.8317
13.5 | 1.261 | 0.03179 | 0.0072 | 39.6666
14 | 1.2776 | 0.03457 | 0.0093 | 36.9569
14.5 | 1.3006 | 0.037 | 0.0107 | 35.1514
15 | 1.3223 | 0.03958 | 0.0119 | 33.4083
15.5 | 1.34 | 0.04263 | 0.0131 | 31.4333
16 | 1.3535 | 0.04619 | 0.0142 | 29.3029
16.5 | 1.3552 | 0.05107 | 0.0155 | 26.5361
17 | 1.3708 | 0.05479 | 0.0158 | 25.0192
17.5 | 1.379 | 0.05942 | 0.0159 | 23.2077
18 | 1.3872 | 0.06427 | 0.0156 | 21.5839
18.5 | 1.3974 | 0.06905 | 0.015 | 20.2375
19 | 1.396 | 0.07538 | 0.0139 | 18.5195
19.5 | 1.3979 | 0.08157 | 0.0123 | 17.1374
20 | 1.3853 | 0.08994 | 0.0099 | 15.4025

## 53. Re 2M Mach 0.25 (1)
BIGFOIL.COM POLAR EXPORT
NACA66-516 a=0.2
NACA66-516 a=0.2 |  |  |  | Cl Max: | 1.438 | at alpha= | 11.5 | deg
JavaFoil+Calcfoil stall+Eppler ext transition |  |  |  | L/D Max: | 111.816 | at alpha= | 4.5 | deg
Re: | 2000000 |  |  | Cd Min: | 0.00428 | at alpha= | 0.5 | deg
Mach: | 0.25 |  |  | Cl=0 at alpha= | -2.7143 | deg
|  |  |  | @ Cl=0.1, Cd= | 0.0076757
|  |  |  | @ Cl=0.4, Cd= | 0.0045702
|  |  |  | @ Cl=0.6, Cd= | 0.005739
alpha (deg) | Cl | Cd | Cm | Cl/Cd
-16 | -0.243 | 0.13988 | -0.007 | -1.734
-15.5 | -0.301 | 0.13495 | -0.008 | -2.233
-15 | -0.353 | 0.12895 | -0.008 | -2.737
-14.5 | -0.399 | 0.11986 | -0.009 | -3.333
-14 | -0.441 | 0.11361 | -0.009 | -3.884
-13.5 | -0.478 | 0.10638 | -0.009 | -4.497
-13 | -0.51 | 0.10023 | -0.01 | -5.091
-12.5 | -0.536 | 0.09284 | -0.01 | -5.777
-12 | -0.556 | 0.08605 | -0.011 | -6.465
-11.5 | -0.57 | 0.08039 | -0.011 | -7.088
-11 | -0.577 | 0.07395 | -0.012 | -7.797
-10.5 | -0.576 | 0.06992 | -0.013 | -8.243
-10 | -0.57 | 0.06518 | -0.013 | -8.74
-9.5 | -0.557 | 0.06129 | -0.014 | -9.082
-9 | -0.538 | 0.05624 | -0.015 | -9.561
-8.5 | -0.513 | 0.05223 | -0.016 | -9.821
-8 | -0.483 | 0.04925 | -0.016 | -9.807
-7.5 | -0.448 | 0.04528 | -0.017 | -9.899
-7 | -0.501 | 0.01001 | -0.033 | -50.031
-6.5 | -0.449 | 0.00978 | -0.034 | -45.899
-6 | -0.394 | 0.00945 | -0.035 | -41.738
-5.5 | -0.338 | 0.00913 | -0.037 | -37.021
-5 | -0.28 | 0.00766 | -0.038 | -36.54
-4.5 | -0.22 | 0.00788 | -0.039 | -27.971
-4 | -0.16 | 0.00857 | -0.04 | -18.671
-3.5 | -0.098 | 0.00826 | -0.041 | -11.888
-3 | -0.036 | 0.00802 | -0.042 | -4.449
-2.5 | 0.027 | 0.00781 | -0.044 | 3.497
-2 | 0.091 | 0.0077 | -0.045 | 11.776
-1.5 | 0.154 | 0.00753 | -0.046 | 20.486
-1 | 0.218 | 0.00743 | -0.047 | 29.349
-0.5 | 0.282 | 0.00726 | -0.048 | 38.875
0 | 0.345 | 0.00685 | -0.049 | 50.456
0.5 | 0.407 | 0.00428 | -0.05 | 95.156
1 | 0.469 | 0.00481 | -0.051 | 97.53
1.5 | 0.532 | 0.00496 | -0.053 | 107.237
2 | 0.592 | 0.00568 | -0.054 | 104.306
2.5 | 0.653 | 0.00613 | -0.055 | 106.433
3 | 0.714 | 0.00657 | -0.056 | 108.677
3.5 | 0.774 | 0.00695 | -0.057 | 111.402
4 | 0.834 | 0.00747 | -0.058 | 111.599
4.5 | 0.894 | 0.00799 | -0.059 | 111.816
5 | 0.951 | 0.00858 | -0.06 | 110.913
5.5 | 1.008 | 0.00916 | -0.061 | 110.016
6 | 1.064 | 0.00977 | -0.062 | 108.906
6.5 | 1.112 | 0.01466 | -0.063 | 75.808
7 | 1.162 | 0.01555 | -0.064 | 74.74
7.5 | 1.211 | 0.01628 | -0.065 | 74.353
8 | 1.256 | 0.01707 | -0.066 | 73.604
8.5 | 1.298 | 0.01788 | -0.067 | 72.591
9 | 1.337 | 0.01881 | -0.068 | 71.043
9.5 | 1.371 | 0.0199 | -0.069 | 68.868
10 | 1.4 | 0.021 | -0.07 | 66.664
10.5 | 1.421 | 0.02206 | -0.071 | 64.418
11 | 1.433 | 0.02343 | -0.072 | 61.168
11.5 | 1.438 | 0.02482 | -0.073 | 57.92
12 | 1.434 | 0.0262 | -0.074 | 54.749
12.5 | 1.422 | 0.02792 | -0.075 | 50.925
13 | 1.4 | 0.02981 | -0.076 | 46.966
13.5 | 1.37 | 0.03176 | -0.077 | 43.132
14 | 1.326 | 0.03394 | -0.077 | 39.068
14.5 | 1.265 | 0.03718 | -0.078 | 34.029
15 | 1.189 | 0.04261 | -0.078 | 27.909
15.5 | 0.97 | 0.11438 | -0.049 | 8.484
16 | 0.894 | 0.12794 | -0.042 | 6.989
16.5 | 0.82 | 0.13707 | -0.041 | 5.98

## 54. Re 2M Mach 0.25 (2)
BIGFOIL.COM POLAR EXPORT
NACA66-516 a=0.2
NACA66-516 a=0.2 |  |  |  | Cl Max: | 1.3158 | at alpha= | 17 | deg
XFOIL ncrit=9 |  |  |  | L/D Max: | 145.328 | at alpha= | 3.5 | deg
Re: | 2000000 |  |  | Cd Min: | 0.18895 | at alpha= | -18 | deg
Mach: | 0.25 |  |  | Cl=0 at alpha= | -3.2135 | deg
|  |  |  | @ Cl=0.1, Cd= | 0.0078257
|  |  |  | @ Cl=0.4, Cd= | 0.00484
|  |  |  | @ Cl=0.6, Cd= | 0.0048928
alpha (deg) | Cl | Cd | Cm | Cl/Cd
-18 | -0.4048 | 0.18895 | -0.03 | -2.1424
-17 | -0.3836 | 0.17055 | -0.0386 | -2.2492
-16.5 | -0.37 | 0.16331 | -0.0425 | -2.2656
-15.5 | -0.3932 | 0.13511 | -0.0546 | -2.9102
-15 | -0.4073 | 0.12217 | -0.0611 | -3.3339
-14.5 | -0.4302 | 0.10826 | -0.0685 | -3.9738
-13.5 | -0.8846 | 0.03352 | -0.0961 | -26.3902
-13 | -0.9372 | 0.02494 | -0.087 | -37.5782
-12.5 | -0.927 | 0.02085 | -0.0817 | -44.4604
-12 | -0.8964 | 0.01802 | -0.0782 | -49.7447
-11.5 | -0.851 | 0.01698 | -0.076 | -50.1178
-11 | -0.8035 | 0.01655 | -0.0737 | -48.5498
-10.5 | -0.7558 | 0.017 | -0.071 | -44.4588
-10 | -0.7089 | 0.01664 | -0.0687 | -42.6022
-9.5 | -0.6578 | 0.01626 | -0.0672 | -40.4551
-9 | -0.6093 | 0.01553 | -0.0656 | -39.2337
-8.5 | -0.5578 | 0.01539 | -0.0643 | -36.2443
-8 | -0.5057 | 0.01447 | -0.0634 | -34.9482
-7.5 | -0.4525 | 0.01382 | -0.0626 | -32.7424
-7 | -0.3986 | 0.01333 | -0.062 | -29.9025
-6.5 | -0.3461 | 0.01169 | -0.0614 | -29.6065
-6 | -0.2933 | 0.01104 | -0.0607 | -26.567
-5.5 | -0.2404 | 0.01048 | -0.06 | -22.9389
-5 | -0.1881 | 0.00993 | -0.0592 | -18.9426
-4.5 | -0.1357 | 0.00944 | -0.0584 | -14.375
-4 | -0.0828 | 0.00908 | -0.0578 | -9.1189
-3.5 | -0.0306 | 0.00859 | -0.0571 | -3.5623
-3 | 0.0228 | 0.00817 | -0.0566 | 2.7907
-2.5 | 0.0789 | 0.0079 | -0.0566 | 9.9873
-2 | 0.1357 | 0.0077 | -0.0568 | 17.6234
-1.5 | 0.1917 | 0.00751 | -0.0569 | 25.526
-1 | 0.2491 | 0.00727 | -0.0573 | 34.2641
-0.5 | 0.299 | 0.00656 | -0.0565 | 45.5793
0 | 0.3354 | 0.00483 | -0.0536 | 69.441
0.5 | 0.3954 | 0.00484 | -0.0544 | 81.6942
1 | 0.456 | 0.00484 | -0.0554 | 94.2149
1.5 | 0.5163 | 0.00487 | -0.0563 | 106.0164
2 | 0.5772 | 0.00487 | -0.0574 | 118.5216
2.5 | 0.6372 | 0.00493 | -0.0584 | 129.2495
3 | 0.6966 | 0.005 | -0.0592 | 139.32
3.5 | 0.7528 | 0.00518 | -0.0594 | 145.3282
4 | 0.8032 | 0.00554 | -0.0585 | 144.9819
5 | 0.8866 | 0.00667 | -0.0534 | 132.9235
5.5 | 0.9044 | 0.0074 | -0.0461 | 122.2162
6 | 0.9175 | 0.00838 | -0.0384 | 109.4869
6.5 | 0.9326 | 0.00957 | -0.0316 | 97.4504
7 | 0.9498 | 0.0109 | -0.0257 | 87.1376
7.5 | 0.9646 | 0.01244 | -0.0198 | 77.5402
8 | 0.9632 | 0.0148 | -0.012 | 65.0811
8.5 | 0.9666 | 0.01718 | -0.0054 | 56.2631
9 | 0.9816 | 0.01919 | -0.0006 | 51.1516
10 | 1.0415 | 0.02186 | 0.0051 | 47.6441
10.5 | 1.0677 | 0.02338 | 0.0083 | 45.6672
11 | 1.1297 | 0.02525 | 0.0036 | 44.7406
11.5 | 1.1538 | 0.02739 | 0.0062 | 42.1249
12 | 1.1809 | 0.02944 | 0.0084 | 40.1121
12.5 | 1.2078 | 0.03158 | 0.0103 | 38.2457
13 | 1.2298 | 0.03417 | 0.0125 | 35.9906
13.5 | 1.2446 | 0.03745 | 0.0148 | 33.2336
14 | 1.2632 | 0.04057 | 0.0166 | 31.1363
14.5 | 1.2797 | 0.04406 | 0.0182 | 29.0445
15 | 1.2986 | 0.04746 | 0.0193 | 27.362
15.5 | 1.3082 | 0.05191 | 0.0204 | 25.2013
16 | 1.3021 | 0.05821 | 0.0212 | 22.369
16.5 | 1.3078 | 0.06361 | 0.0212 | 20.5597
17 | 1.3158 | 0.06901 | 0.0208 | 19.0668
17.5 | 1.3156 | 0.07555 | 0.0198 | 17.4136
18 | 1.3152 | 0.08245 | 0.0183 | 15.9515
18.5 | 1.3146 | 0.08961 | 0.0162 | 14.6702
19 | 1.3034 | 0.09843 | 0.0132 | 13.2419
19.5 | 1.2822 | 0.10903 | 0.0089 | 11.7601
20 | 1.2726 | 0.11824 | 0.0046 | 10.7629

## 55. Re 2M Mach 0.50 (1)
BIGFOIL.COM POLAR EXPORT
NACA66-516 a=0.2
NACA66-516 a=0.2 |  |  |  | Cl Max: | 1.324 | at alpha= | 8.5 | deg
JavaFoil+Calcfoil stall+Eppler ext transition |  |  |  | L/D Max: | 103.544 | at alpha= | 3 | deg
Re: | 2000000 |  |  | Cd Min: | 0.00504 | at alpha= | 0.5 | deg
Mach: | 0.5 |  |  | Cl=0 at alpha= | -2.7174 | deg
|  |  |  | @ Cl=0.1, Cd= | 0.0079477
|  |  |  | @ Cl=0.4, Cd= | 0.0069375
|  |  |  | @ Cl=0.6, Cd= | 0.0061259
alpha (deg) | Cl | Cd | Cm | Cl/Cd
-20 | -0.968 | 0.17948 | -0.006 | -5.395
-19.5 | -0.94 | 0.17337 | -0.006 | -5.424
-19 | -0.912 | 0.16616 | -0.006 | -5.486
-18.5 | -0.884 | 0.16247 | -0.007 | -5.44
-18 | -0.856 | 0.17712 | -0.007 | -4.835
-17.5 | -0.829 | 0.15063 | -0.008 | -5.505
-17 | -0.802 | 0.14614 | -0.008 | -5.486
-16.5 | -0.773 | 0.14471 | -0.008 | -5.341
-16 | -0.744 | 0.13976 | -0.009 | -5.327
-15.5 | -0.717 | 0.13134 | -0.009 | -5.457
-15 | -0.689 | 0.12775 | -0.01 | -5.395
-14.5 | -0.662 | 0.12501 | -0.01 | -5.292
-14 | -0.634 | 0.12118 | -0.011 | -5.23
-13.5 | -0.606 | 0.11747 | -0.011 | -5.159
-13 | -0.577 | 0.11249 | -0.011 | -5.131
-12.5 | -0.549 | 0.10677 | -0.012 | -5.142
-12 | -0.521 | 0.10095 | -0.012 | -5.163
-11.5 | -0.493 | 0.09926 | -0.013 | -4.971
-11 | -0.465 | 0.09597 | -0.013 | -4.85
-10.5 | -0.438 | 0.09243 | -0.014 | -4.734
-10 | -0.41 | 0.0856 | -0.014 | -4.784
-9.5 | -0.382 | 0.08293 | -0.015 | -4.6
-9 | -0.353 | 0.07419 | -0.014 | -4.757
-8.5 | -0.325 | 0.0642 | -0.015 | -5.063
-8 | -0.297 | 0.05809 | -0.016 | -5.113
-7.5 | -0.269 | 0.05387 | -0.017 | -4.998
-7 | -0.363 | 0.05283 | -0.017 | -6.879
-6.5 | -0.36 | 0.04614 | -0.018 | -7.8
-6 | -0.331 | 0.04134 | -0.019 | -7.999
-5.5 | -0.291 | 0.03782 | -0.021 | -7.705
-5 | -0.301 | 0.00971 | -0.042 | -30.959
-4.5 | -0.239 | 0.00941 | -0.043 | -25.43
-4 | -0.175 | 0.00911 | -0.044 | -19.189
-3.5 | -0.108 | 0.0088 | -0.046 | -12.257
-3 | -0.039 | 0.0085 | -0.047 | -4.633
-2.5 | 0.03 | 0.00779 | -0.048 | 3.881
-2 | 0.101 | 0.00795 | -0.049 | 12.658
-1.5 | 0.172 | 0.00709 | -0.051 | 24.194
-1 | 0.243 | 0.00694 | -0.052 | 34.982
-0.5 | 0.315 | 0.00711 | -0.053 | 44.303
0 | 0.383 | 0.00757 | -0.055 | 50.613
0.5 | 0.451 | 0.00504 | -0.056 | 89.447
1 | 0.52 | 0.00526 | -0.057 | 98.972
1.5 | 0.588 | 0.00602 | -0.058 | 97.636
2 | 0.656 | 0.00662 | -0.059 | 99.007
2.5 | 0.723 | 0.00716 | -0.061 | 100.969
3 | 0.79 | 0.00763 | -0.062 | 103.544
3.5 | 0.857 | 0.0083 | -0.063 | 103.292
4 | 0.923 | 0.00892 | -0.064 | 103.456
4.5 | 0.989 | 0.00966 | -0.065 | 102.402
5 | 1.051 | 0.01043 | -0.066 | 100.829
5.5 | 1.112 | 0.01122 | -0.068 | 99.115
6 | 1.164 | 0.01718 | -0.068 | 67.765
6.5 | 1.216 | 0.0182 | -0.07 | 66.855
7 | 1.262 | 0.01927 | -0.071 | 65.505
7.5 | 1.299 | 0.0204 | -0.072 | 63.674
8 | 1.322 | 0.02177 | -0.073 | 60.725
8.5 | 1.324 | 0.02361 | -0.074 | 56.106
9 | 1.287 | 0.02558 | -0.075 | 50.322
9.5 | 0.951 | 0.06271 | -0.036 | 15.174
10 | 0.703 | 0.07146 | -0.034 | 9.833
10.5 | 0.73 | 0.08589 | -0.034 | 8.495
11 | 0.756 | 0.09033 | -0.035 | 8.375
11.5 | 0.783 | 0.09647 | -0.036 | 8.119
12 | 0.81 | 0.0994 | -0.037 | 8.152
12.5 | 0.838 | 0.10399 | -0.04 | 8.056
13 | 0.864 | 0.10699 | -0.04 | 8.077
13.5 | 0.891 | 0.11228 | -0.041 | 7.934

## 56. Re 2M Mach 0.50 (2)
BIGFOIL.COM POLAR EXPORT
NACA66-516 a=0.2
NACA66-516 a=0.2 |  |  |  | Cl Max: | 1.1291 | at alpha= | 12.5 | deg
XFOIL ncrit=9 |  |  |  | L/D Max: | 134.392 | at alpha= | 3 | deg
Re: | 2000000 |  |  | Cd Min: | 0.22636 | at alpha= | -19.5 | deg
Mach: | 0.5 |  |  | Cl=0 at alpha= | -3.5851 | deg
|  |  |  | @ Cl=0.1, Cd= | 0.0086415
|  |  |  | @ Cl=0.4, Cd= | 0.0052101
|  |  |  | @ Cl=0.6, Cd= | 0.005243
alpha (deg) | Cl | Cd | Cm | Cl/Cd
-19.5 | -0.4718 | 0.22636 | -0.0175 | -2.0843
-19 | -0.4513 | 0.21813 | -0.0224 | -2.0689
-18.5 | -0.4305 | 0.21046 | -0.027 | -2.0455
-18 | -0.4073 | 0.20401 | -0.0315 | -1.9965
-17.5 | -0.3861 | 0.19652 | -0.036 | -1.9647
-16.5 | -0.3479 | 0.17987 | -0.0451 | -1.9342
-16 | -0.3308 | 0.171 | -0.0498 | -1.9345
-15.5 | -0.3134 | 0.16283 | -0.0543 | -1.9247
-15 | -0.2984 | 0.15404 | -0.0588 | -1.9372
-14.5 | -0.2846 | 0.14533 | -0.0634 | -1.9583
-14 | -0.2719 | 0.13676 | -0.0681 | -1.9882
-13.5 | -0.2549 | 0.12951 | -0.0723 | -1.9682
-13 | -0.2451 | 0.12079 | -0.077 | -2.0291
-12.5 | -0.2449 | 0.11048 | -0.0823 | -2.2167
-12 | -0.2305 | 0.10356 | -0.0863 | -2.2258
-11.5 | -0.2279 | 0.09472 | -0.0911 | -2.406
-11 | -0.2241 | 0.08641 | -0.0958 | -2.5934
-10.5 | -0.236 | 0.07578 | -0.1019 | -3.1143
-10 | -0.2386 | 0.06716 | -0.1077 | -3.5527
-9.5 | -0.2626 | 0.05631 | -0.1158 | -4.6635
-9 | -0.277 | 0.04995 | -0.117 | -5.5455
-8.5 | -0.3126 | 0.04321 | -0.1138 | -7.2344
-8 | -0.3588 | 0.03588 | -0.1051 | -10
-7.5 | -0.3559 | 0.03282 | -0.0982 | -10.844
-7 | -0.3419 | 0.02872 | -0.0923 | -11.9046
-6.5 | -0.3321 | 0.02207 | -0.0853 | -15.0476
-6 | -0.2966 | 0.01768 | -0.0808 | -16.776
-5.5 | -0.241 | 0.0152 | -0.0786 | -15.8553
-5 | -0.1725 | 0.0127 | -0.0785 | -13.5827
-4.5 | -0.1048 | 0.01128 | -0.0783 | -9.2908
-4 | -0.0458 | 0.01026 | -0.0766 | -4.4639
-3.5 | 0.0094 | 0.00959 | -0.0744 | 0.98019
-3 | 0.0616 | 0.00893 | -0.0717 | 6.8981
-2.5 | 0.1175 | 0.00851 | -0.0699 | 13.8073
-2 | 0.1776 | 0.00822 | -0.0689 | 21.6058
-1.5 | 0.239 | 0.00794 | -0.0684 | 30.1008
-1 | 0.3017 | 0.0077 | -0.0681 | 39.1818
-0.5 | 0.3638 | 0.00751 | -0.0678 | 48.4421
0 | 0.3866 | 0.00522 | -0.0612 | 74.0613
0.5 | 0.454 | 0.00517 | -0.0618 | 87.8143
1 | 0.5217 | 0.0052 | -0.0625 | 100.3269
1.5 | 0.5899 | 0.00523 | -0.0633 | 112.7916
2.5 | 0.7218 | 0.0054 | -0.064 | 133.6667
3 | 0.7741 | 0.00576 | -0.0616 | 134.3924
3.5 | 0.8165 | 0.00626 | -0.0573 | 130.4313
4 | 0.8388 | 0.00687 | -0.0491 | 122.0961
4.5 | 0.8637 | 0.00776 | -0.042 | 111.3015
5 | 0.8854 | 0.00896 | -0.0348 | 98.817
5.5 | 0.907 | 0.01039 | -0.0281 | 87.2955
6 | 0.9291 | 0.01191 | -0.0217 | 78.0101
6.5 | 0.9461 | 0.01374 | -0.0149 | 68.8574
7 | 0.966 | 0.01556 | -0.0088 | 62.0823
7.5 | 0.9764 | 0.01792 | -0.002 | 54.4866
8 | 0.9617 | 0.02158 | 0.0068 | 44.5644
8.5 | 0.9563 | 0.02529 | 0.0138 | 37.8134
9.5 | 1.0144 | 0.02997 | 0.0209 | 33.8472
10.5 | 1.0635 | 0.03557 | 0.0282 | 29.8988
11 | 1.0913 | 0.03918 | 0.0298 | 27.8535
11.5 | 1.117 | 0.04473 | 0.0282 | 24.9721
12 | 1.1256 | 0.04985 | 0.0304 | 22.5797
12.5 | 1.1291 | 0.05572 | 0.0321 | 20.2638
13 | 1.1265 | 0.06245 | 0.0331 | 18.0384
13.5 | 1.1251 | 0.06949 | 0.0332 | 16.1908
14 | 1.1174 | 0.07745 | 0.0326 | 14.4274
14.5 | 1.1038 | 0.08654 | 0.0308 | 12.7548
15 | 1.0858 | 0.09666 | 0.0278 | 11.2332
15.5 | 1.0653 | 0.10784 | 0.0232 | 9.8785
16 | 1.0415 | 0.12019 | 0.0169 | 8.6654
16.5 | 1.0179 | 0.13321 | 0.0095 | 7.6413
17 | 0.9963 | 0.14664 | 0.0012 | 6.7942
17.5 | 0.9783 | 0.16023 | -0.0075 | 6.1056

## 57. Re 3M Mach 0.00 (1)
BIGFOIL.COM POLAR EXPORT
NACA66-516 a=0.2
NACA66-516 a=0.2 |  |  |  | Cl Max: | 1.492 | at alpha= | 13 | deg
JavaFoil+Calcfoil stall+Eppler ext transition |  |  |  | L/D Max: | 115.778 | at alpha= | 5.5 | deg
Re: | 3000000 |  |  | Cd Min: | 0.00443 | at alpha= | 0.5 | deg
Mach: | 0 |  |  | Cl=0 at alpha= | -2.7131 | deg
|  |  |  | @ Cl=0.1, Cd= | 0.0069385
|  |  |  | @ Cl=0.4, Cd= | 0.0044475
|  |  |  | @ Cl=0.6, Cd= | 0.0057314
alpha (deg) | Cl | Cd | Cm | Cl/Cd
-18 | -0.567 | 0.15017 | -0.006 | -3.776
-17.5 | -0.583 | 0.14162 | -0.006 | -4.119
-17 | -0.599 | 0.13666 | -0.006 | -4.382
-16.5 | -0.614 | 0.12872 | -0.007 | -4.767
-16 | -0.627 | 0.12131 | -0.007 | -5.17
-15.5 | -0.639 | 0.11576 | -0.008 | -5.523
-15 | -0.65 | 0.11058 | -0.008 | -5.875
-14.5 | -0.658 | 0.10477 | -0.009 | -6.282
-14 | -0.664 | 0.09821 | -0.009 | -6.764
-13.5 | -0.668 | 0.09233 | -0.01 | -7.234
-13 | -0.669 | 0.08682 | -0.01 | -7.704
-12.5 | -0.666 | 0.08141 | -0.011 | -8.185
-12 | -0.66 | 0.0779 | -0.011 | -8.473
-11.5 | -0.651 | 0.0722 | -0.012 | -9.016
-11 | -0.637 | 0.06889 | -0.012 | -9.25
-10.5 | -0.62 | 0.0646 | -0.013 | -9.602
-10 | -0.6 | 0.0602 | -0.014 | -9.964
-9.5 | -0.577 | 0.05543 | -0.015 | -10.409
-9 | -0.551 | 0.05058 | -0.017 | -10.896
-8.5 | -0.632 | 0.01006 | -0.029 | -62.781
-8 | -0.59 | 0.00975 | -0.03 | -60.525
-7.5 | -0.544 | 0.00943 | -0.031 | -57.698
-7 | -0.494 | 0.00789 | -0.032 | -62.656
-6.5 | -0.442 | 0.00813 | -0.033 | -54.31
-6 | -0.388 | 0.00869 | -0.035 | -44.623
-5.5 | -0.331 | 0.0084 | -0.036 | -39.457
-5 | -0.274 | 0.00815 | -0.037 | -33.595
-4.5 | -0.215 | 0.00786 | -0.038 | -27.342
-4 | -0.155 | 0.00765 | -0.039 | -20.31
-3.5 | -0.095 | 0.00746 | -0.04 | -12.771
-3 | -0.035 | 0.00727 | -0.041 | -4.762
-2.5 | 0.026 | 0.00705 | -0.042 | 3.752
-2 | 0.088 | 0.00697 | -0.043 | 12.605
-1.5 | 0.149 | 0.00681 | -0.044 | 21.927
-1 | 0.211 | 0.00673 | -0.046 | 31.377
-0.5 | 0.273 | 0.00657 | -0.047 | 41.613
0 | 0.335 | 0.00652 | -0.048 | 51.429
0.5 | 0.395 | 0.00443 | -0.049 | 89.237
1 | 0.455 | 0.00464 | -0.05 | 98.221
1.5 | 0.515 | 0.00528 | -0.051 | 97.586
2 | 0.575 | 0.0056 | -0.052 | 102.55
2.5 | 0.634 | 0.00591 | -0.053 | 107.333
3 | 0.693 | 0.00629 | -0.054 | 110.26
3.5 | 0.752 | 0.00667 | -0.055 | 112.705
4 | 0.81 | 0.00708 | -0.056 | 114.421
4.5 | 0.868 | 0.00756 | -0.057 | 114.857
5 | 0.925 | 0.008 | -0.058 | 115.59
5.5 | 0.981 | 0.00847 | -0.059 | 115.778
6 | 1.035 | 0.00898 | -0.06 | 115.342
6.5 | 1.083 | 0.01296 | -0.061 | 83.634
7 | 1.134 | 0.01366 | -0.062 | 83.012
7.5 | 1.183 | 0.01428 | -0.063 | 82.862
8 | 1.23 | 0.01493 | -0.064 | 82.377
8.5 | 1.274 | 0.01558 | -0.065 | 81.759
9 | 1.316 | 0.01634 | -0.066 | 80.535
9.5 | 1.354 | 0.01717 | -0.067 | 78.868
10 | 1.39 | 0.01799 | -0.068 | 77.262
10.5 | 1.42 | 0.01893 | -0.069 | 74.986
11 | 1.444 | 0.01988 | -0.07 | 72.622
11.5 | 1.463 | 0.02092 | -0.071 | 69.934
12 | 1.478 | 0.02188 | -0.072 | 67.531
12.5 | 1.487 | 0.02312 | -0.073 | 64.348
13 | 1.492 | 0.02427 | -0.074 | 61.485
13.5 | 1.492 | 0.02566 | -0.075 | 58.136
14 | 1.484 | 0.02702 | -0.076 | 54.911
14.5 | 1.468 | 0.02859 | -0.077 | 51.341
15 | 1.446 | 0.03062 | -0.077 | 47.22
15.5 | 1.421 | 0.0323 | -0.078 | 43.973
16 | 1.39 | 0.03462 | -0.079 | 40.149
16.5 | 1.355 | 0.03709 | -0.08 | 36.542
17 | 1.318 | 0.03967 | -0.08 | 33.227
17.5 | 1.277 | 0.04335 | -0.081 | 29.45
18 | 1.235 | 0.0463 | -0.082 | 26.681

## 58. Re 3M Mach 0.00 (2)
BIGFOIL.COM POLAR EXPORT
NACA66-516 a=0.2
NACA66-516 a=0.2 |  |  |  | Cl Max: | 1.4938 | at alpha= | 20 | deg
XFOIL ncrit=9 |  |  |  | L/D Max: | 152.547 | at alpha= | 3.5 | deg
Re: | 3000000 |  |  | Cd Min: | 0.07289 | at alpha= | 20 | deg
Mach: | 0 |  |  | Cl=0 at alpha= | -3.1024 | deg
|  |  |  | @ Cl=0.1, Cd= | 0.0068657
|  |  |  | @ Cl=0.4, Cd= | 0.004123
|  |  |  | @ Cl=0.6, Cd= | 0.0042474
alpha (deg) | Cl | Cd | Cm | Cl/Cd
-19.5 | -1.1044 | 0.05616 | -0.0932 | -19.6652
-19 | -1.1517 | 0.04594 | -0.0958 | -25.0697
-18.5 | -1.1791 | 0.03935 | -0.0948 | -29.9644
-18 | -1.1899 | 0.03481 | -0.0925 | -34.1827
-17.5 | -1.1965 | 0.03084 | -0.0893 | -38.797
-17 | -1.1892 | 0.02807 | -0.0861 | -42.3655
-16.5 | -1.1787 | 0.02555 | -0.0827 | -46.1331
-16 | -1.1599 | 0.02363 | -0.0796 | -49.0859
-15.5 | -1.1365 | 0.02199 | -0.0766 | -51.6826
-15 | -1.1116 | 0.02037 | -0.0735 | -54.5704
-14.5 | -1.0819 | 0.01897 | -0.0708 | -57.0322
-14 | -1.0506 | 0.01755 | -0.0682 | -59.8632
-13.5 | -1.0162 | 0.0163 | -0.0658 | -62.3436
-13 | -0.9787 | 0.01524 | -0.0637 | -64.2192
-12.5 | -0.9414 | 0.01406 | -0.0615 | -66.9559
-12 | -0.9006 | 0.01334 | -0.0598 | -67.5112
-11.5 | -0.8581 | 0.01283 | -0.058 | -66.8823
-11 | -0.8133 | 0.01261 | -0.0565 | -64.4964
-10.5 | -0.7663 | 0.01235 | -0.0554 | -62.0486
-10 | -0.7171 | 0.01204 | -0.0548 | -59.5598
-9.5 | -0.6662 | 0.01185 | -0.0545 | -56.2194
-9 | -0.6164 | 0.01144 | -0.054 | -53.8811
-8.5 | -0.5694 | 0.01072 | -0.053 | -53.1157
-8 | -0.5187 | 0.0103 | -0.0526 | -50.3592
-7.5 | -0.4655 | 0.01008 | -0.0526 | -46.1806
-7 | -0.4137 | 0.00973 | -0.0524 | -42.518
-6.5 | -0.3618 | 0.00938 | -0.0522 | -38.5714
-6 | -0.3093 | 0.00909 | -0.052 | -34.0264
-5.5 | -0.2566 | 0.00876 | -0.052 | -29.2922
-5 | -0.2062 | 0.00823 | -0.0514 | -25.0547
-4.5 | -0.1524 | 0.00793 | -0.0515 | -19.2182
-4 | -0.0984 | 0.00766 | -0.0516 | -12.846
-3.5 | -0.0439 | 0.00743 | -0.0518 | -5.9085
-3 | 0.0113 | 0.00727 | -0.0522 | 1.5543
-2.5 | 0.0662 | 0.00698 | -0.0525 | 9.4842
-2 | 0.1224 | 0.00679 | -0.0531 | 18.0265
-1.5 | 0.1787 | 0.00662 | -0.0537 | 26.994
-1 | 0.2347 | 0.00649 | -0.0542 | 36.1633
-0.5 | 0.2881 | 0.00608 | -0.0544 | 47.3849
0 | 0.3243 | 0.00417 | -0.0519 | 77.7698
0.5 | 0.3824 | 0.00412 | -0.0528 | 92.8155
1 | 0.4409 | 0.00413 | -0.0539 | 106.7554
1.5 | 0.4998 | 0.00414 | -0.055 | 120.7246
2 | 0.5583 | 0.00419 | -0.0561 | 133.2458
2.5 | 0.6164 | 0.00427 | -0.0571 | 144.356
3 | 0.6721 | 0.00445 | -0.0577 | 151.0337
3.5 | 0.7246 | 0.00475 | -0.0578 | 152.5474
4 | 0.7748 | 0.00514 | -0.0574 | 150.7393
4.5 | 0.8202 | 0.0057 | -0.0561 | 143.8947
5 | 0.8593 | 0.00637 | -0.0537 | 134.898
5.5 | 0.8919 | 0.00706 | -0.05 | 126.3314
6 | 0.9126 | 0.0077 | -0.0438 | 118.5195
6.5 | 0.928 | 0.00862 | -0.037 | 107.6566
7 | 0.9426 | 0.00981 | -0.0307 | 96.0856
8 | 0.9611 | 0.01313 | -0.0177 | 73.1988
8.5 | 0.9759 | 0.01483 | -0.0126 | 65.8058
9 | 1.0058 | 0.01592 | -0.0099 | 63.1784
9.5 | 1.0382 | 0.01692 | -0.0076 | 61.3593
10 | 1.0699 | 0.01798 | -0.0053 | 59.505
10.5 | 1.1017 | 0.019 | -0.0031 | 57.9842
11 | 1.1292 | 0.02021 | -0.0004 | 55.8733
11.5 | 1.1723 | 0.02139 | -0.001 | 54.806
13 | 1.2736 | 0.0262 | 0.0009 | 48.6107
13.5 | 1.3017 | 0.02789 | 0.0024 | 46.6726
14 | 1.3271 | 0.02982 | 0.004 | 44.5037
14.5 | 1.349 | 0.03206 | 0.0058 | 42.0774
15 | 1.3679 | 0.03462 | 0.0076 | 39.5118
15.5 | 1.3904 | 0.03699 | 0.0088 | 37.5885
16 | 1.411 | 0.03957 | 0.01 | 35.6583
16.5 | 1.429 | 0.04249 | 0.0111 | 33.6314
17 | 1.4467 | 0.04555 | 0.012 | 31.7607
17.5 | 1.4593 | 0.04916 | 0.0128 | 29.6847
18 | 1.4655 | 0.05362 | 0.0135 | 27.3312
18.5 | 1.4749 | 0.05792 | 0.0137 | 25.4644
19 | 1.48 | 0.06289 | 0.0135 | 23.5332
19.5 | 1.491 | 0.06734 | 0.0129 | 22.1414
20 | 1.4938 | 0.07289 | 0.012 | 20.4939

## 59. Re 3M Mach 0.10 (1)
BIGFOIL.COM POLAR EXPORT
NACA66-516 a=0.2
NACA66-516 a=0.2 |  |  |  | Cl Max: | 1.484 | at alpha= | 13 | deg
JavaFoil+Calcfoil stall+Eppler ext transition |  |  |  | L/D Max: | 115.265 | at alpha= | 5.5 | deg
Re: | 3000000 |  |  | Cd Min: | 0.00439 | at alpha= | 1 | deg
Mach: | 0.1 |  |  | Cl=0 at alpha= | -2.7177 | deg
|  |  |  | @ Cl=0.1, Cd= | 0.0069207
|  |  |  | @ Cl=0.4, Cd= | 0.0044185
|  |  |  | @ Cl=0.6, Cd= | 0.005755
alpha (deg) | Cl | Cd | Cm | Cl/Cd
-18 | -0.519 | 0.15338 | -0.006 | -3.384
-17.5 | -0.538 | 0.14755 | -0.006 | -3.647
-17 | -0.557 | 0.13564 | -0.006 | -4.105
-16.5 | -0.575 | 0.12998 | -0.007 | -4.421
-16 | -0.592 | 0.12372 | -0.007 | -4.781
-15.5 | -0.607 | 0.11662 | -0.008 | -5.205
-15 | -0.621 | 0.11278 | -0.008 | -5.504
-14.5 | -0.633 | 0.10547 | -0.009 | -5.997
-14 | -0.642 | 0.09967 | -0.009 | -6.44
-13.5 | -0.649 | 0.09298 | -0.01 | -6.979
-13 | -0.653 | 0.08817 | -0.01 | -7.402
-12.5 | -0.653 | 0.08219 | -0.011 | -7.945
-12 | -0.649 | 0.07859 | -0.011 | -8.262
-11.5 | -0.643 | 0.07272 | -0.012 | -8.837
-11 | -0.631 | 0.06975 | -0.012 | -9.05
-10.5 | -0.616 | 0.06539 | -0.013 | -9.42
-10 | -0.597 | 0.06056 | -0.014 | -9.856
-9.5 | -0.575 | 0.05612 | -0.015 | -10.242
-9 | -0.549 | 0.05166 | -0.016 | -10.632
-8.5 | -0.632 | 0.01015 | -0.029 | -62.231
-8 | -0.591 | 0.00979 | -0.03 | -60.323
-7.5 | -0.546 | 0.00948 | -0.031 | -57.558
-7 | -0.496 | 0.00916 | -0.032 | -54.139
-6.5 | -0.443 | 0.00817 | -0.033 | -54.229
-6 | -0.389 | 0.00882 | -0.035 | -44.167
-5.5 | -0.333 | 0.00838 | -0.036 | -39.678
-5 | -0.275 | 0.00815 | -0.037 | -33.707
-4.5 | -0.216 | 0.00798 | -0.038 | -27.06
-4 | -0.156 | 0.00774 | -0.039 | -20.178
-3.5 | -0.096 | 0.00747 | -0.04 | -12.823
-3 | -0.035 | 0.00724 | -0.041 | -4.802
-2.5 | 0.027 | 0.00713 | -0.042 | 3.732
-2 | 0.088 | 0.00694 | -0.044 | 12.721
-1.5 | 0.15 | 0.00684 | -0.045 | 21.947
-1 | 0.212 | 0.00669 | -0.046 | 31.707
-0.5 | 0.275 | 0.00661 | -0.047 | 41.581
0 | 0.337 | 0.00649 | -0.048 | 51.861
0.5 | 0.397 | 0.00442 | -0.049 | 89.93
1 | 0.457 | 0.00439 | -0.05 | 104.236
1.5 | 0.517 | 0.00529 | -0.051 | 97.79
2 | 0.577 | 0.00564 | -0.052 | 102.32
2.5 | 0.637 | 0.00594 | -0.053 | 107.132
3 | 0.696 | 0.00632 | -0.054 | 110.097
3.5 | 0.755 | 0.00671 | -0.055 | 112.633
4 | 0.814 | 0.00715 | -0.056 | 113.888
4.5 | 0.872 | 0.00761 | -0.057 | 114.689
5 | 0.929 | 0.00806 | -0.058 | 115.247
5.5 | 0.985 | 0.00855 | -0.06 | 115.265
6 | 1.04 | 0.00903 | -0.061 | 115.113
6.5 | 1.088 | 0.01305 | -0.061 | 83.408
7 | 1.139 | 0.01377 | -0.062 | 82.71
7.5 | 1.188 | 0.0144 | -0.063 | 82.497
8 | 1.234 | 0.01506 | -0.064 | 81.952
8.5 | 1.279 | 0.01575 | -0.065 | 81.161
9 | 1.32 | 0.0165 | -0.066 | 79.996
9.5 | 1.358 | 0.01735 | -0.067 | 78.261
10 | 1.393 | 0.01826 | -0.069 | 76.26
10.5 | 1.421 | 0.01917 | -0.069 | 74.142
11 | 1.444 | 0.02014 | -0.07 | 71.679
11.5 | 1.462 | 0.02123 | -0.071 | 68.872
12 | 1.475 | 0.02218 | -0.072 | 66.475
12.5 | 1.481 | 0.02342 | -0.073 | 63.25
13 | 1.484 | 0.02469 | -0.074 | 60.083
13.5 | 1.48 | 0.0261 | -0.075 | 56.704
14 | 1.468 | 0.02765 | -0.076 | 53.083
14.5 | 1.447 | 0.02935 | -0.077 | 49.307
15 | 1.421 | 0.03133 | -0.078 | 45.353
15.5 | 1.39 | 0.03305 | -0.079 | 42.059
16 | 1.353 | 0.03586 | -0.079 | 37.739
16.5 | 1.314 | 0.03842 | -0.08 | 34.199
17 | 1.27 | 0.0417 | -0.081 | 30.453
17.5 | 1.222 | 0.04594 | -0.081 | 26.602
18 | 1.162 | 0.05579 | -0.08 | 20.822

## 60. Re 3M Mach 0.10 (2)
BIGFOIL.COM POLAR EXPORT
NACA66-516 a=0.2
NACA66-516 a=0.2 |  |  |  | Cl Max: | 1.4806 | at alpha= | 20 | deg
XFOIL ncrit=9 |  |  |  | L/D Max: | 151.729 | at alpha= | 3.5 | deg
Re: | 3000000 |  |  | Cd Min: | 0.0767 | at alpha= | 20 | deg
Mach: | 0.1 |  |  | Cl=0 at alpha= | -3.109 | deg
|  |  |  | @ Cl=0.1, Cd= | 0.0068898
|  |  |  | @ Cl=0.4, Cd= | 0.0041326
|  |  |  | @ Cl=0.6, Cd= | 0.0042524
alpha (deg) | Cl | Cd | Cm | Cl/Cd
-18.5 | -1.0423 | 0.05442 | -0.0965 | -19.1529
-18 | -1.1012 | 0.04371 | -0.0981 | -25.1933
-17.5 | -1.1429 | 0.03627 | -0.0956 | -31.5109
-17 | -1.15 | 0.03221 | -0.0925 | -35.7032
-16.5 | -1.1563 | 0.02832 | -0.0883 | -40.8298
-16 | -1.1456 | 0.02578 | -0.0847 | -44.4375
-15.5 | -1.1292 | 0.02359 | -0.081 | -47.8677
-15 | -1.1063 | 0.02187 | -0.0777 | -50.5853
-14.5 | -1.0802 | 0.02018 | -0.0745 | -53.5282
-14 | -1.0514 | 0.01853 | -0.0714 | -56.7404
-13.5 | -1.0184 | 0.01707 | -0.0687 | -59.6602
-13 | -0.9818 | 0.01581 | -0.0664 | -62.0999
-12.5 | -0.9427 | 0.01478 | -0.0642 | -63.7821
-11.5 | -0.8611 | 0.01303 | -0.0602 | -66.086
-11 | -0.8161 | 0.01269 | -0.0586 | -64.3105
-10.5 | -0.7698 | 0.01247 | -0.0571 | -61.7322
-10 | -0.7204 | 0.01216 | -0.0563 | -59.2434
-9 | -0.6166 | 0.0118 | -0.0556 | -52.2542
-8.5 | -0.5708 | 0.01087 | -0.0543 | -52.5115
-8 | -0.5201 | 0.01042 | -0.0537 | -49.9136
-7.5 | -0.4665 | 0.01019 | -0.0537 | -45.7802
-7 | -0.4144 | 0.00983 | -0.0534 | -42.1567
-6.5 | -0.3624 | 0.00946 | -0.053 | -38.3087
-6 | -0.3098 | 0.00915 | -0.0528 | -33.8579
-5.5 | -0.2544 | 0.00898 | -0.0531 | -28.3296
-5 | -0.2062 | 0.00827 | -0.0521 | -24.9335
-4.5 | -0.1523 | 0.00796 | -0.0521 | -19.1332
-4 | -0.098 | 0.00768 | -0.0522 | -12.7604
-3.5 | -0.0434 | 0.00746 | -0.0523 | -5.8177
-3 | 0.0121 | 0.00728 | -0.0527 | 1.6621
-2.5 | 0.0673 | 0.007 | -0.053 | 9.6143
-2 | 0.1237 | 0.00681 | -0.0535 | 18.1645
-1.5 | 0.1803 | 0.00664 | -0.0541 | 27.1536
-1 | 0.2366 | 0.00651 | -0.0546 | 36.3441
-0.5 | 0.2904 | 0.0061 | -0.0548 | 47.6066
0 | 0.3265 | 0.00418 | -0.0522 | 78.11
0.5 | 0.3848 | 0.00413 | -0.0532 | 93.1719
1 | 0.4438 | 0.00414 | -0.0542 | 107.1981
1.5 | 0.503 | 0.00415 | -0.0553 | 121.2048
2 | 0.5618 | 0.0042 | -0.0564 | 133.7619
2.5 | 0.6201 | 0.00428 | -0.0574 | 144.8832
3.5 | 0.7283 | 0.0048 | -0.0579 | 151.7292
4 | 0.7789 | 0.00518 | -0.0575 | 150.3668
4.5 | 0.8239 | 0.00574 | -0.0561 | 143.5366
5 | 0.863 | 0.0064 | -0.0536 | 134.8438
5.5 | 0.8943 | 0.0071 | -0.0495 | 125.9577
6 | 0.9123 | 0.00777 | -0.0427 | 117.4131
6.5 | 0.9283 | 0.00872 | -0.0361 | 106.4564
7 | 0.9427 | 0.00996 | -0.0297 | 94.6486
7.5 | 0.9518 | 0.01155 | -0.023 | 82.4069
8 | 0.9608 | 0.01337 | -0.0167 | 71.8624
8.5 | 0.9751 | 0.01512 | -0.0115 | 64.4907
9 | 1.0055 | 0.01621 | -0.0088 | 62.0296
9.5 | 1.0385 | 0.01722 | -0.0066 | 60.3078
10 | 1.07 | 0.01832 | -0.0042 | 58.4061
10.5 | 1.1017 | 0.01939 | -0.002 | 56.8179
11 | 1.1292 | 0.02065 | 0.0008 | 54.6828
11.5 | 1.1735 | 0.02189 | 0 | 53.609
13 | 1.2733 | 0.02691 | 0.0022 | 47.317
13.5 | 1.3022 | 0.02861 | 0.0037 | 45.5156
14 | 1.3269 | 0.03065 | 0.0055 | 43.292
14.5 | 1.3456 | 0.03322 | 0.0075 | 40.5057
15 | 1.3664 | 0.03573 | 0.0091 | 38.2424
15.5 | 1.3885 | 0.03821 | 0.0104 | 36.3387
16 | 1.4091 | 0.0409 | 0.0116 | 34.4523
16.5 | 1.4262 | 0.04401 | 0.0127 | 32.4063
17 | 1.4423 | 0.04732 | 0.0136 | 30.4797
17.5 | 1.4508 | 0.0515 | 0.0145 | 28.1709
18 | 1.4514 | 0.05673 | 0.0151 | 25.5843
18.5 | 1.4668 | 0.06055 | 0.015 | 24.2246
19 | 1.47 | 0.06594 | 0.0147 | 22.293
19.5 | 1.4798 | 0.0707 | 0.0139 | 20.9307
20 | 1.4806 | 0.0767 | 0.0127 | 19.3038

## 61. Re 3M Mach 0.25 (1)
BIGFOIL.COM POLAR EXPORT
NACA66-516 a=0.2
NACA66-516 a=0.2 |  |  |  | Cl Max: | 1.441 | at alpha= | 11.5 | deg
JavaFoil+Calcfoil stall+Eppler ext transition |  |  |  | L/D Max: | 113.435 | at alpha= | 5 | deg
Re: | 3000000 |  |  | Cd Min: | 0.00449 | at alpha= | 0.5 | deg
Mach: | 0.25 |  |  | Cl=0 at alpha= | -2.7143 | deg
|  |  |  | @ Cl=0.1, Cd= | 0.0070443
|  |  |  | @ Cl=0.4, Cd= | 0.0047661
|  |  |  | @ Cl=0.6, Cd= | 0.0058333
alpha (deg) | Cl | Cd | Cm | Cl/Cd
-16 | -0.243 | 0.13825 | -0.007 | -1.755
-15.5 | -0.301 | 0.13025 | -0.008 | -2.314
-15 | -0.353 | 0.12245 | -0.008 | -2.883
-14.5 | -0.4 | 0.11648 | -0.009 | -3.431
-14 | -0.441 | 0.11084 | -0.009 | -3.983
-13.5 | -0.479 | 0.10159 | -0.009 | -4.71
-13 | -0.51 | 0.09719 | -0.01 | -5.252
-12.5 | -0.537 | 0.09059 | -0.011 | -5.922
-12 | -0.556 | 0.08397 | -0.011 | -6.627
-11.5 | -0.57 | 0.07865 | -0.012 | -7.247
-11 | -0.577 | 0.07295 | -0.012 | -7.907
-10.5 | -0.577 | 0.06892 | -0.013 | -8.366
-10 | -0.57 | 0.0636 | -0.014 | -8.965
-9.5 | -0.557 | 0.05985 | -0.014 | -9.307
-9 | -0.538 | 0.05489 | -0.015 | -9.803
-8.5 | -0.514 | 0.05116 | -0.016 | -10.043
-8 | -0.484 | 0.04806 | -0.017 | -10.07
-7.5 | -0.55 | 0.00973 | -0.032 | -56.57
-7 | -0.502 | 0.00943 | -0.033 | -53.292
-6.5 | -0.45 | 0.00909 | -0.034 | -49.501
-6 | -0.395 | 0.00757 | -0.035 | -52.194
-5.5 | -0.339 | 0.00776 | -0.037 | -43.639
-5 | -0.281 | 0.00836 | -0.038 | -33.619
-4.5 | -0.221 | 0.00808 | -0.039 | -27.354
-4 | -0.16 | 0.00783 | -0.04 | -20.449
-3.5 | -0.098 | 0.00761 | -0.041 | -12.906
-3 | -0.036 | 0.00739 | -0.042 | -4.83
-2.5 | 0.027 | 0.00724 | -0.044 | 3.772
-2 | 0.091 | 0.00706 | -0.045 | 12.835
-1.5 | 0.154 | 0.00695 | -0.046 | 22.205
-1 | 0.218 | 0.00678 | -0.047 | 32.141
-0.5 | 0.282 | 0.00674 | -0.048 | 41.898
0 | 0.346 | 0.00663 | -0.049 | 52.194
0.5 | 0.408 | 0.00449 | -0.051 | 91.002
1 | 0.469 | 0.00508 | -0.051 | 92.257
1.5 | 0.53 | 0.00545 | -0.052 | 97.302
2 | 0.592 | 0.00579 | -0.054 | 102.304
2.5 | 0.653 | 0.00612 | -0.055 | 106.775
3 | 0.714 | 0.00652 | -0.056 | 109.409
3.5 | 0.774 | 0.00695 | -0.057 | 111.378
4 | 0.835 | 0.00741 | -0.058 | 112.576
4.5 | 0.894 | 0.00791 | -0.059 | 113.147
5 | 0.952 | 0.0084 | -0.06 | 113.435
5.5 | 1.009 | 0.00891 | -0.061 | 113.333
6 | 1.065 | 0.00946 | -0.062 | 112.641
6.5 | 1.114 | 0.01365 | -0.063 | 81.606
7 | 1.165 | 0.01444 | -0.064 | 80.65
7.5 | 1.213 | 0.01514 | -0.065 | 80.125
8 | 1.259 | 0.01586 | -0.066 | 79.341
8.5 | 1.301 | 0.01664 | -0.067 | 78.161
9 | 1.339 | 0.01748 | -0.068 | 76.618
9.5 | 1.373 | 0.01849 | -0.069 | 74.281
10 | 1.403 | 0.01957 | -0.07 | 71.683
10.5 | 1.424 | 0.02061 | -0.071 | 69.093
11 | 1.436 | 0.02175 | -0.072 | 66.017
11.5 | 1.441 | 0.02299 | -0.073 | 62.671
12 | 1.437 | 0.02427 | -0.074 | 59.211
12.5 | 1.425 | 0.02582 | -0.075 | 55.196
13 | 1.404 | 0.02759 | -0.076 | 50.875
13.5 | 1.373 | 0.02941 | -0.077 | 46.697
14 | 1.329 | 0.03136 | -0.078 | 42.39
14.5 | 1.27 | 0.03401 | -0.078 | 37.352
15 | 1.201 | 0.03742 | -0.079 | 32.086
15.5 | 1.117 | 0.0436 | -0.079 | 25.612
16 | 0.903 | 0.11845 | -0.05 | 7.626
16.5 | 0.822 | 0.13129 | -0.044 | 6.261

## 62. Re 3M Mach 0.25 (2)
BIGFOIL.COM POLAR EXPORT
NACA66-516 a=0.2
NACA66-516 a=0.2 |  |  |  | Cl Max: | 1.4 | at alpha= | 18.5 | deg
XFOIL ncrit=9 |  |  |  | L/D Max: | 150.129 | at alpha= | 3 | deg
Re: | 3000000 |  |  | Cd Min: | 0.18797 | at alpha= | -18 | deg
Mach: | 0.25 |  |  | Cl=0 at alpha= | -3.1476 | deg
|  |  |  | @ Cl=0.1, Cd= | 0.0069895
|  |  |  | @ Cl=0.4, Cd= | 0.0041994
|  |  |  | @ Cl=0.6, Cd= | 0.0042984
alpha (deg) | Cl | Cd | Cm | Cl/Cd
-18 | -0.4063 | 0.18797 | -0.0303 | -2.1615
-17.5 | -0.4065 | 0.17455 | -0.0351 | -2.3288
-17 | -0.4548 | 0.14979 | -0.0448 | -3.0363
-16.5 | -0.4486 | 0.14124 | -0.0497 | -3.1762
-16 | -0.4568 | 0.12964 | -0.056 | -3.5236
-15.5 | -0.4741 | 0.1167 | -0.0632 | -4.0626
-15 | -0.5196 | 0.09925 | -0.0733 | -5.2353
-14.5 | -0.6932 | 0.05943 | -0.1015 | -11.6641
-14 | -0.8229 | 0.0422 | -0.1024 | -19.5
-13.5 | -0.9316 | 0.0297 | -0.0928 | -31.367
-13 | -0.9668 | 0.02282 | -0.084 | -42.3663
-12.5 | -0.952 | 0.0192 | -0.0787 | -49.5833
-12 | -0.9185 | 0.01688 | -0.0752 | -54.4135
-11.5 | -0.8768 | 0.01528 | -0.0724 | -57.3822
-11 | -0.8337 | 0.01359 | -0.0699 | -61.3466
-10.5 | -0.785 | 0.01315 | -0.0677 | -59.6958
-10 | -0.7361 | 0.01284 | -0.0655 | -57.3287
-9.5 | -0.6849 | 0.01268 | -0.0637 | -54.0142
-9 | -0.6299 | 0.01255 | -0.0628 | -50.1912
-8.5 | -0.5748 | 0.01235 | -0.062 | -46.5425
-8 | -0.5263 | 0.01119 | -0.0604 | -47.0331
-7.5 | -0.4707 | 0.01095 | -0.0599 | -42.9863
-7 | -0.417 | 0.0105 | -0.0591 | -39.7143
-6.5 | -0.3641 | 0.01001 | -0.0582 | -36.3736
-6 | -0.3109 | 0.00954 | -0.0575 | -32.5891
-5.5 | -0.2551 | 0.00924 | -0.0572 | -27.6082
-5 | -0.2048 | 0.00857 | -0.056 | -23.8973
-4.5 | -0.151 | 0.00815 | -0.0555 | -18.5276
-4 | -0.0957 | 0.00785 | -0.0553 | -12.1911
-3.5 | -0.0401 | 0.0076 | -0.0551 | -5.2763
-3 | 0.0168 | 0.00736 | -0.0553 | 2.2826
-2.5 | 0.0737 | 0.00709 | -0.0555 | 10.3949
-2 | 0.1313 | 0.00687 | -0.0558 | 19.1121
-1.5 | 0.1895 | 0.00672 | -0.0564 | 28.1994
-1 | 0.2473 | 0.00659 | -0.0568 | 37.5266
-0.5 | 0.3037 | 0.00624 | -0.0571 | 48.6699
0 | 0.3384 | 0.00424 | -0.054 | 79.8113
0.5 | 0.3981 | 0.0042 | -0.0549 | 94.7857
1 | 0.4593 | 0.00418 | -0.056 | 109.8804
1.5 | 0.5201 | 0.00423 | -0.0571 | 122.9551
2 | 0.581 | 0.00426 | -0.0582 | 136.385
2.5 | 0.6403 | 0.00438 | -0.059 | 146.1872
3 | 0.6966 | 0.00464 | -0.0593 | 150.1293
3.5 | 0.7493 | 0.00501 | -0.0589 | 149.5609
4 | 0.8004 | 0.00538 | -0.0581 | 148.7732
4.5 | 0.8447 | 0.00593 | -0.0561 | 142.4452
5 | 0.8818 | 0.00658 | -0.0527 | 134.0122
5.5 | 0.8957 | 0.00735 | -0.0447 | 121.8639
6 | 0.9135 | 0.00826 | -0.0378 | 110.5932
6.5 | 0.9309 | 0.00939 | -0.0315 | 99.1374
7 | 0.9446 | 0.01083 | -0.025 | 87.2207
7.5 | 0.9518 | 0.01268 | -0.018 | 75.0631
8 | 0.9572 | 0.01482 | -0.0112 | 64.5884
8.5 | 0.9738 | 0.01662 | -0.0063 | 58.5921
9 | 1.0053 | 0.01784 | -0.0035 | 56.3509
9.5 | 1.038 | 0.01906 | -0.0009 | 54.4596
10 | 1.072 | 0.02024 | 0.0014 | 52.9644
10.5 | 1.1021 | 0.02163 | 0.0041 | 50.9524
11 | 1.1303 | 0.02307 | 0.0071 | 48.9944
11.5 | 1.1788 | 0.02465 | 0.0056 | 47.8215
12 | 1.2202 | 0.02668 | 0.005 | 45.7346
12.5 | 1.246 | 0.02878 | 0.0073 | 43.294
13 | 1.2726 | 0.03093 | 0.0093 | 41.1445
13.5 | 1.2991 | 0.03314 | 0.0113 | 39.2004
14 | 1.3179 | 0.03603 | 0.0135 | 36.5779
14.5 | 1.3334 | 0.03933 | 0.0157 | 33.9029
15 | 1.355 | 0.04228 | 0.0172 | 32.0482
15.5 | 1.3701 | 0.04593 | 0.0186 | 29.8302
16 | 1.3845 | 0.0498 | 0.0198 | 27.8012
16.5 | 1.3933 | 0.05441 | 0.0207 | 25.6074
17 | 1.3908 | 0.06039 | 0.0213 | 23.0303
17.5 | 1.3961 | 0.06587 | 0.0211 | 21.1948
18 | 1.3983 | 0.07195 | 0.0205 | 19.4343
18.5 | 1.4 | 0.07833 | 0.0193 | 17.8731
19 | 1.3932 | 0.08606 | 0.0174 | 16.1887
19.5 | 1.3989 | 0.09235 | 0.0154 | 15.1478
20 | 1.3887 | 0.10104 | 0.0122 | 13.7441

## 63. Re 3M Mach 0.50 (1)
BIGFOIL.COM POLAR EXPORT
NACA66-516 a=0.2
NACA66-516 a=0.2 |  |  |  | Cl Max: | 1.327 | at alpha= | 8.5 | deg
JavaFoil+Calcfoil stall+Eppler ext transition |  |  |  | L/D Max: | 105.082 | at alpha= | 4 | deg
Re: | 3000000 |  |  | Cd Min: | 0.00519 | at alpha= | 0.5 | deg
Mach: | 0.5 |  |  | Cl=0 at alpha= | -2.7174 | deg
|  |  |  | @ Cl=0.1, Cd= | 0.0067917
|  |  |  | @ Cl=0.4, Cd= | 0.0065678
|  |  |  | @ Cl=0.6, Cd= | 0.0062671
alpha (deg) | Cl | Cd | Cm | Cl/Cd
-20 | -0.969 | 0.1699 | -0.006 | -5.701
-19.5 | -0.942 | 0.16411 | -0.006 | -5.741
-19 | -0.912 | 0.15633 | -0.006 | -5.836
-18.5 | -0.884 | 0.15372 | -0.007 | -5.753
-18 | -0.856 | 0.16396 | -0.007 | -5.224
-17.5 | -0.829 | 0.14122 | -0.008 | -5.873
-17 | -0.802 | 0.13678 | -0.008 | -5.862
-16.5 | -0.774 | 0.13564 | -0.009 | -5.706
-16 | -0.745 | 0.13091 | -0.009 | -5.69
-15.5 | -0.717 | 0.12388 | -0.009 | -5.789
-15 | -0.69 | 0.12216 | -0.01 | -5.646
-14.5 | -0.662 | 0.11744 | -0.01 | -5.636
-14 | -0.634 | 0.11364 | -0.011 | -5.581
-13.5 | -0.606 | 0.10996 | -0.011 | -5.515
-13 | -0.578 | 0.10399 | -0.012 | -5.556
-12.5 | -0.549 | 0.10155 | -0.012 | -5.409
-12 | -0.521 | 0.0942 | -0.012 | -5.536
-11.5 | -0.494 | 0.09202 | -0.013 | -5.365
-11 | -0.466 | 0.08915 | -0.013 | -5.224
-10.5 | -0.438 | 0.08729 | -0.014 | -5.015
-10 | -0.41 | 0.07958 | -0.014 | -5.149
-9.5 | -0.382 | 0.07695 | -0.015 | -4.96
-9 | -0.353 | 0.07113 | -0.015 | -4.964
-8.5 | -0.325 | 0.06142 | -0.016 | -5.295
-8 | -0.297 | 0.05531 | -0.016 | -5.373
-7.5 | -0.269 | 0.05305 | -0.017 | -5.077
-7 | -0.363 | 0.05217 | -0.017 | -6.968
-6.5 | -0.36 | 0.04492 | -0.018 | -8.012
-6 | -0.331 | 0.04004 | -0.019 | -8.268
-5.5 | -0.357 | 0.00935 | -0.041 | -38.218
-5 | -0.301 | 0.00906 | -0.042 | -33.235
-4.5 | -0.24 | 0.00871 | -0.043 | -27.518
-4 | -0.175 | 0.00842 | -0.045 | -20.8
-3.5 | -0.108 | 0.0081 | -0.046 | -13.342
-3 | -0.039 | 0.0078 | -0.047 | -5.056
-2.5 | 0.03 | 0.00691 | -0.049 | 4.38
-2 | 0.101 | 0.00679 | -0.05 | 14.855
-1.5 | 0.172 | 0.00718 | -0.051 | 23.994
-1 | 0.243 | 0.00676 | -0.052 | 36.002
-0.5 | 0.316 | 0.00704 | -0.054 | 44.856
0 | 0.384 | 0.007 | -0.055 | 54.894
0.5 | 0.451 | 0.00519 | -0.056 | 86.949
1 | 0.519 | 0.00575 | -0.057 | 90.302
1.5 | 0.588 | 0.0062 | -0.058 | 94.769
2 | 0.656 | 0.00658 | -0.059 | 99.713
2.5 | 0.723 | 0.00709 | -0.061 | 102.056
3 | 0.791 | 0.00759 | -0.062 | 104.128
3.5 | 0.858 | 0.00817 | -0.063 | 104.925
4 | 0.924 | 0.00879 | -0.064 | 105.082
4.5 | 0.99 | 0.00943 | -0.065 | 104.994
5 | 1.053 | 0.01008 | -0.067 | 104.407
5.5 | 1.113 | 0.01084 | -0.068 | 102.708
6 | 1.167 | 0.01601 | -0.069 | 72.868
6.5 | 1.219 | 0.01692 | -0.07 | 72.029
7 | 1.264 | 0.01796 | -0.071 | 70.424
7.5 | 1.301 | 0.01909 | -0.072 | 68.165
8 | 1.325 | 0.02035 | -0.073 | 65.087
8.5 | 1.327 | 0.02193 | -0.074 | 60.503
9 | 1.29 | 0.02375 | -0.075 | 54.311
9.5 | 1.133 | 0.02609 | -0.076 | 43.425
10 | 0.704 | 0.06895 | -0.036 | 10.204
10.5 | 0.731 | 0.06728 | -0.039 | 10.872
11 | 0.758 | 0.07399 | -0.039 | 10.244
11.5 | 0.784 | 0.08292 | -0.038 | 9.458
12 | 0.811 | 0.09433 | -0.039 | 8.597
12.5 | 0.838 | 0.09815 | -0.04 | 8.538
13 | 0.865 | 0.10135 | -0.041 | 8.53
13.5 | 0.891 | 0.10595 | -0.042 | 8.412

## 64. Re 3M Mach 0.50 (2)
BIGFOIL.COM POLAR EXPORT
NACA66-516 a=0.2
NACA66-516 a=0.2 |  |  |  | Cl Max: | 1.1842 | at alpha= | 12 | deg
XFOIL ncrit=9 |  |  |  | L/D Max: | 142.416 | at alpha= | 2.5 | deg
Re: | 3000000 |  |  | Cd Min: | 0.23307 | at alpha= | -20 | deg
Mach: | 0.5 |  |  | Cl=0 at alpha= | -3.4086 | deg
|  |  |  | @ Cl=0.1, Cd= | 0.0076203
|  |  |  | @ Cl=0.4, Cd= | 0.0063387
|  |  |  | @ Cl=0.6, Cd= | 0.0045491
alpha (deg) | Cl | Cd | Cm | Cl/Cd
-20 | -0.4943 | 0.23307 | -0.0127 | -2.1208
-19.5 | -0.4726 | 0.22546 | -0.0175 | -2.0962
-19 | -0.4516 | 0.21747 | -0.0223 | -2.0766
-18.5 | -0.4307 | 0.21017 | -0.027 | -2.0493
-18 | -0.4077 | 0.20344 | -0.0316 | -2.004
-17.5 | -0.3899 | 0.19429 | -0.0363 | -2.0068
-16.5 | -0.3529 | 0.17748 | -0.0456 | -1.9884
-16 | -0.336 | 0.16875 | -0.0502 | -1.9911
-15.5 | -0.3218 | 0.15977 | -0.055 | -2.0141
-15 | -0.3034 | 0.15225 | -0.0595 | -1.9928
-14.5 | -0.2909 | 0.14327 | -0.0643 | -2.0304
-14 | -0.2799 | 0.1343 | -0.0691 | -2.0841
-13.5 | -0.2769 | 0.12396 | -0.0745 | -2.2338
-13 | -0.2694 | 0.1151 | -0.0795 | -2.3406
-12.5 | -0.2585 | 0.1072 | -0.0841 | -2.4114
-12 | -0.2578 | 0.09787 | -0.0893 | -2.6341
-11.5 | -0.248 | 0.09055 | -0.0935 | -2.7388
-11 | -0.2577 | 0.0804 | -0.0994 | -3.2052
-10.5 | -0.2451 | 0.07395 | -0.1033 | -3.3144
-10 | -0.2617 | 0.06277 | -0.1118 | -4.1692
-9.5 | -0.2979 | 0.05226 | -0.1178 | -5.7003
-9 | -0.346 | 0.04396 | -0.1163 | -7.8708
-8.5 | -0.3872 | 0.03775 | -0.1092 | -10.257
-8 | -0.3892 | 0.03472 | -0.1017 | -11.2097
-7.5 | -0.3872 | 0.02993 | -0.095 | -12.9369
-7 | -0.3934 | 0.02232 | -0.0869 | -17.6254
-6.5 | -0.3611 | 0.01834 | -0.0819 | -19.6892
-6 | -0.311 | 0.01514 | -0.0789 | -20.5416
-5.5 | -0.2461 | 0.01224 | -0.0781 | -20.1062
-5 | -0.1794 | 0.01072 | -0.0774 | -16.7351
-4.5 | -0.1225 | 0.00949 | -0.0752 | -12.9083
-4 | -0.0684 | 0.00881 | -0.0725 | -7.7639
-3.5 | -0.0108 | 0.00831 | -0.0706 | -1.2996
-3 | 0.0483 | 0.0079 | -0.0691 | 6.1139
-2.5 | 0.1093 | 0.00757 | -0.0682 | 14.4386
-2 | 0.1706 | 0.00728 | -0.0674 | 23.4341
-1.5 | 0.2341 | 0.00709 | -0.0672 | 33.0183
-1 | 0.299 | 0.00688 | -0.0674 | 43.4593
-0.5 | 0.364 | 0.0067 | -0.0677 | 54.3284
0 | 0.4198 | 0.00614 | -0.0664 | 68.3713
0.5 | 0.4591 | 0.00445 | -0.0627 | 103.1685
1 | 0.5276 | 0.00448 | -0.0636 | 117.7679
1.5 | 0.596 | 0.00454 | -0.0645 | 131.2775
2 | 0.6622 | 0.00469 | -0.0649 | 141.194
2.5 | 0.7192 | 0.00505 | -0.0636 | 142.4158
3 | 0.77 | 0.00551 | -0.061 | 139.7459
3.5 | 0.8162 | 0.00597 | -0.0574 | 136.7169
4 | 0.8436 | 0.0065 | -0.0501 | 129.7846
4.5 | 0.8684 | 0.00737 | -0.0429 | 117.829
5 | 0.8901 | 0.00856 | -0.0357 | 103.9836
5.5 | 0.9155 | 0.00985 | -0.0295 | 92.9442
6 | 0.9328 | 0.0115 | -0.0223 | 81.113
6.5 | 0.9519 | 0.01322 | -0.0157 | 72.0045
7 | 0.9656 | 0.01525 | -0.0088 | 63.318
7.5 | 0.9605 | 0.01821 | -0.0003 | 52.7457
8 | 0.9508 | 0.02176 | 0.008 | 43.6949
9 | 1.0111 | 0.02596 | 0.0154 | 38.9484
9.5 | 1.0444 | 0.0281 | 0.0187 | 37.1673
10 | 1.0774 | 0.03039 | 0.0219 | 35.4525
10.5 | 1.1019 | 0.03329 | 0.0255 | 33.1
11 | 1.1274 | 0.03625 | 0.029 | 31.1007
11.5 | 1.1459 | 0.03966 | 0.0328 | 28.8931
12 | 1.1842 | 0.04541 | 0.0291 | 26.078
13 | 1.1799 | 0.05761 | 0.0336 | 20.4808
13.5 | 1.173 | 0.06481 | 0.0344 | 18.0991
14 | 1.1613 | 0.07288 | 0.0343 | 15.9344
14.5 | 1.1467 | 0.08177 | 0.033 | 14.0235
15 | 1.1315 | 0.09137 | 0.0304 | 12.3837
15.5 | 1.1088 | 0.10244 | 0.0262 | 10.8239
16 | 1.0804 | 0.1149 | 0.0202 | 9.403
16.5 | 1.0533 | 0.12804 | 0.013 | 8.2263
17 | 1.0286 | 0.14149 | 0.0048 | 7.2698

## 65. Re 4M Mach 0.00 (1)
BIGFOIL.COM POLAR EXPORT
NACA66-516 a=0.2
NACA66-516 a=0.2 |  |  |  | Cl Max: | 1.495 | at alpha= | 13 | deg
JavaFoil+Calcfoil stall+Eppler ext transition |  |  |  | L/D Max: | 117.573 | at alpha= | 6 | deg
Re: | 4000000 |  |  | Cd Min: | 0.00451 | at alpha= | 1 | deg
Mach: | 0 |  |  | Cl=0 at alpha= | -2.7131 | deg
|  |  |  | @ Cl=0.1, Cd= | 0.0065746
|  |  |  | @ Cl=0.4, Cd= | 0.0049133
|  |  |  | @ Cl=0.6, Cd= | 0.0057641
alpha (deg) | Cl | Cd | Cm | Cl/Cd
-18 | -0.567 | 0.14674 | -0.006 | -3.865
-17.5 | -0.583 | 0.13961 | -0.006 | -4.179
-17 | -0.599 | 0.13446 | -0.006 | -4.455
-16.5 | -0.614 | 0.12616 | -0.007 | -4.866
-16 | -0.628 | 0.12014 | -0.007 | -5.223
-15.5 | -0.64 | 0.11415 | -0.008 | -5.605
-15 | -0.65 | 0.10898 | -0.008 | -5.963
-14.5 | -0.658 | 0.10205 | -0.009 | -6.452
-14 | -0.665 | 0.09695 | -0.009 | -6.856
-13.5 | -0.668 | 0.09114 | -0.01 | -7.332
-13 | -0.669 | 0.08579 | -0.01 | -7.801
-12.5 | -0.667 | 0.08038 | -0.011 | -8.294
-12 | -0.66 | 0.07693 | -0.011 | -8.584
-11.5 | -0.651 | 0.07193 | -0.012 | -9.051
-11 | -0.638 | 0.06809 | -0.013 | -9.365
-10.5 | -0.621 | 0.06384 | -0.013 | -9.722
-10 | -0.601 | 0.05897 | -0.014 | -10.191
-9.5 | -0.579 | 0.05359 | -0.016 | -10.806
-9 | -0.557 | 0.0468 | -0.018 | -11.892
-8.5 | -0.633 | 0.00955 | -0.029 | -66.26
-8 | -0.591 | 0.00923 | -0.03 | -64.012
-7.5 | -0.545 | 0.00828 | -0.031 | -65.837
-7 | -0.496 | 0.00797 | -0.032 | -62.192
-6.5 | -0.443 | 0.00861 | -0.033 | -51.449
-6 | -0.388 | 0.00821 | -0.035 | -47.254
-5.5 | -0.331 | 0.00792 | -0.036 | -41.824
-5 | -0.274 | 0.00776 | -0.037 | -35.267
-4.5 | -0.215 | 0.00749 | -0.038 | -28.702
-4 | -0.155 | 0.00732 | -0.039 | -21.239
-3.5 | -0.095 | 0.0071 | -0.04 | -13.418
-3 | -0.035 | 0.0069 | -0.041 | -5.02
-2.5 | 0.026 | 0.00669 | -0.042 | 3.955
-2 | 0.088 | 0.00661 | -0.043 | 13.29
-1.5 | 0.149 | 0.00643 | -0.044 | 23.225
-1 | 0.211 | 0.00636 | -0.046 | 33.199
-0.5 | 0.273 | 0.00631 | -0.047 | 43.298
0 | 0.335 | 0.00665 | -0.048 | 50.382
0.5 | 0.395 | 0.00495 | -0.049 | 79.897
1 | 0.455 | 0.00451 | -0.05 | 100.905
1.5 | 0.515 | 0.00533 | -0.051 | 96.569
2 | 0.575 | 0.00562 | -0.052 | 102.234
2.5 | 0.634 | 0.00596 | -0.053 | 106.405
3 | 0.693 | 0.0063 | -0.054 | 109.994
3.5 | 0.752 | 0.00668 | -0.055 | 112.651
4 | 0.811 | 0.00709 | -0.056 | 114.344
4.5 | 0.869 | 0.00747 | -0.057 | 116.297
5 | 0.926 | 0.00789 | -0.058 | 117.337
5.5 | 0.981 | 0.00835 | -0.059 | 117.503
6 | 1.036 | 0.00881 | -0.06 | 117.573
6.5 | 1.085 | 0.01229 | -0.061 | 88.285
7 | 1.136 | 0.01298 | -0.062 | 87.491
7.5 | 1.185 | 0.01356 | -0.063 | 87.352
8 | 1.232 | 0.01416 | -0.064 | 86.971
8.5 | 1.276 | 0.01478 | -0.065 | 86.355
9 | 1.318 | 0.0155 | -0.066 | 85.004
9.5 | 1.356 | 0.01629 | -0.067 | 83.246
10 | 1.392 | 0.01707 | -0.068 | 81.556
10.5 | 1.422 | 0.01797 | -0.069 | 79.128
11 | 1.446 | 0.01889 | -0.07 | 76.544
11.5 | 1.465 | 0.01988 | -0.071 | 73.725
12 | 1.48 | 0.02084 | -0.072 | 71.031
12.5 | 1.49 | 0.02192 | -0.073 | 67.963
13 | 1.495 | 0.023 | -0.074 | 64.984
13.5 | 1.494 | 0.0243 | -0.075 | 61.491
14 | 1.486 | 0.02557 | -0.076 | 58.126
14.5 | 1.47 | 0.02707 | -0.077 | 54.32
15 | 1.449 | 0.02897 | -0.078 | 49.997
15.5 | 1.423 | 0.03045 | -0.078 | 46.728
16 | 1.393 | 0.03264 | -0.079 | 42.671
16.5 | 1.358 | 0.03491 | -0.08 | 38.91
17 | 1.322 | 0.03728 | -0.081 | 35.454
17.5 | 1.281 | 0.04047 | -0.081 | 31.643
18 | 1.24 | 0.04334 | -0.082 | 28.6

## 66. Re 4M Mach 0.00 (2)
BIGFOIL.COM POLAR EXPORT
NACA66-516 a=0.2
NACA66-516 a=0.2 |  |  |  | Cl Max: | 1.5422 | at alpha= | 20 | deg
XFOIL ncrit=9 |  |  |  | L/D Max: | 153.787 | at alpha= | 3.5 | deg
Re: | 4000000 |  |  | Cd Min: | 0.06678 | at alpha= | 20 | deg
Mach: | 0 |  |  | Cl=0 at alpha= | -3.0713 | deg
|  |  |  | @ Cl=0.1, Cd= | 0.0064374
|  |  |  | @ Cl=0.4, Cd= | 0.0038027
|  |  |  | @ Cl=0.6, Cd= | 0.0040392
alpha (deg) | Cl | Cd | Cm | Cl/Cd
-19.5 | -1.2035 | 0.04516 | -0.0959 | -26.6497
-19 | -1.2025 | 0.04108 | -0.0955 | -29.2722
-18.5 | -1.2263 | 0.03533 | -0.0932 | -34.7099
-18 | -1.2293 | 0.03166 | -0.0904 | -38.8282
-17.5 | -1.2383 | 0.02765 | -0.0863 | -44.7848
-17 | -1.222 | 0.02563 | -0.0834 | -47.6785
-16.5 | -1.211 | 0.02315 | -0.0797 | -52.311
-16 | -1.1883 | 0.02153 | -0.0766 | -55.1928
-15.5 | -1.1625 | 0.02005 | -0.0737 | -57.98
-15 | -1.1329 | 0.01882 | -0.071 | -60.1966
-14.5 | -1.1006 | 0.01771 | -0.0684 | -62.1457
-14 | -1.0662 | 0.01667 | -0.066 | -63.9592
-13.5 | -1.0298 | 0.01574 | -0.0638 | -65.4257
-13 | -0.9924 | 0.01474 | -0.0615 | -67.327
-12.5 | -0.9537 | 0.01376 | -0.0594 | -69.3096
-12 | -0.9159 | 0.01267 | -0.0571 | -72.2889
-11.5 | -0.8775 | 0.01182 | -0.0547 | -74.2386
-11 | -0.8324 | 0.01154 | -0.0533 | -72.1317
-10.5 | -0.7847 | 0.01108 | -0.0524 | -70.8213
-10 | -0.7349 | 0.01074 | -0.0518 | -68.4264
-9.5 | -0.684 | 0.01045 | -0.0514 | -65.4545
-9 | -0.6323 | 0.0102 | -0.0512 | -61.9902
-8.5 | -0.5799 | 0.00996 | -0.0511 | -58.2229
-8 | -0.5277 | 0.00969 | -0.0509 | -54.4582
-7.5 | -0.4793 | 0.00908 | -0.0501 | -52.7863
-7 | -0.4271 | 0.00872 | -0.0499 | -48.9794
-6.5 | -0.3733 | 0.00847 | -0.05 | -44.0732
-6 | -0.3196 | 0.00819 | -0.0501 | -39.0232
-5.5 | -0.2654 | 0.00794 | -0.0503 | -33.4257
-5 | -0.2105 | 0.00776 | -0.0506 | -27.1263
-4.5 | -0.1577 | 0.00743 | -0.0505 | -21.2248
-4 | -0.1036 | 0.00711 | -0.0506 | -14.571
-3.5 | -0.0481 | 0.00688 | -0.051 | -6.9913
-3 | 0.008 | 0.00669 | -0.0515 | 1.1958
-2.5 | 0.0643 | 0.00654 | -0.0521 | 9.8318
-2 | 0.12 | 0.00638 | -0.0526 | 18.8088
-1.5 | 0.1772 | 0.00623 | -0.0534 | 28.443
-1 | 0.2342 | 0.00606 | -0.0541 | 38.6469
-0.5 | 0.2898 | 0.00581 | -0.0546 | 49.8795
0 | 0.3289 | 0.00419 | -0.0526 | 78.4964
0.5 | 0.3842 | 0.0038 | -0.0532 | 101.1053
1 | 0.4427 | 0.00381 | -0.0542 | 116.1942
1.5 | 0.5015 | 0.00382 | -0.0554 | 131.2827
2 | 0.5598 | 0.00391 | -0.0564 | 143.1714
2.5 | 0.6158 | 0.00409 | -0.0571 | 150.5623
3 | 0.6693 | 0.00441 | -0.0573 | 151.7687
3.5 | 0.7228 | 0.0047 | -0.0575 | 153.7872
4 | 0.7724 | 0.00514 | -0.057 | 150.2724
4.5 | 0.8179 | 0.00567 | -0.0558 | 144.2504
5 | 0.8542 | 0.00641 | -0.0529 | 133.2605
5.5 | 0.8899 | 0.00702 | -0.0497 | 126.7664
6 | 0.9085 | 0.00767 | -0.0431 | 118.4485
6.5 | 0.925 | 0.00858 | -0.0366 | 107.8089
7 | 0.9348 | 0.00993 | -0.0294 | 94.139
7.5 | 0.9457 | 0.01147 | -0.023 | 82.4499
8 | 0.9626 | 0.01294 | -0.0179 | 74.3895
9 | 1.0224 | 0.01504 | -0.0121 | 67.9787
9.5 | 1.0561 | 0.01598 | -0.0099 | 66.0889
10.5 | 1.1212 | 0.01801 | -0.0057 | 62.2543
11 | 1.1542 | 0.01899 | -0.0037 | 60.7794
11.5 | 1.1834 | 0.02014 | -0.0013 | 58.7587
12 | 1.2182 | 0.0214 | -0.0003 | 56.9252
13.5 | 1.3286 | 0.026 | -0.0002 | 51.1
14 | 1.3505 | 0.02809 | 0.0019 | 48.0776
14.5 | 1.3782 | 0.02988 | 0.0032 | 46.1245
15 | 1.4027 | 0.0319 | 0.0048 | 43.9718
15.5 | 1.4258 | 0.0341 | 0.0062 | 41.8123
16 | 1.4464 | 0.03658 | 0.0076 | 39.5407
16.5 | 1.4627 | 0.03947 | 0.0091 | 37.0585
17 | 1.477 | 0.04267 | 0.0105 | 34.6145
17.5 | 1.4951 | 0.04563 | 0.0113 | 32.7657
18 | 1.5067 | 0.04931 | 0.0122 | 30.5557
18.5 | 1.5212 | 0.05287 | 0.0126 | 28.7725
19 | 1.5314 | 0.05699 | 0.0129 | 26.8714
19.5 | 1.5389 | 0.06153 | 0.0128 | 25.0106
20 | 1.5422 | 0.06678 | 0.0124 | 23.0937

## 67. Re 4M Mach 0.10 (1)
BIGFOIL.COM POLAR EXPORT
NACA66-516 a=0.2
NACA66-516 a=0.2 |  |  |  | Cl Max: | 1.486 | at alpha= | 13 | deg
JavaFoil+Calcfoil stall+Eppler ext transition |  |  |  | L/D Max: | 117.34 | at alpha= | 6 | deg
Re: | 4000000 |  |  | Cd Min: | 0.00456 | at alpha= | 0.5 | deg
Mach: | 0.1 |  |  | Cl=0 at alpha= | -2.7177 | deg
|  |  |  | @ Cl=0.1, Cd= | 0.0065645
|  |  |  | @ Cl=0.4, Cd= | 0.004588
|  |  |  | @ Cl=0.6, Cd= | 0.005788
alpha (deg) | Cl | Cd | Cm | Cl/Cd
-18 | -0.519 | 0.14975 | -0.006 | -3.467
-17.5 | -0.538 | 0.14509 | -0.006 | -3.71
-17 | -0.557 | 0.13391 | -0.006 | -4.159
-16.5 | -0.575 | 0.12903 | -0.007 | -4.455
-16 | -0.592 | 0.12217 | -0.007 | -4.844
-15.5 | -0.607 | 0.11647 | -0.008 | -5.214
-15 | -0.621 | 0.11106 | -0.008 | -5.59
-14.5 | -0.633 | 0.10407 | -0.009 | -6.08
-14 | -0.642 | 0.09777 | -0.009 | -6.568
-13.5 | -0.649 | 0.09203 | -0.01 | -7.056
-13 | -0.653 | 0.08614 | -0.01 | -7.581
-12.5 | -0.653 | 0.08119 | -0.011 | -8.047
-12 | -0.65 | 0.07758 | -0.011 | -8.375
-11.5 | -0.643 | 0.07236 | -0.012 | -8.882
-11 | -0.631 | 0.06843 | -0.012 | -9.226
-10.5 | -0.616 | 0.06463 | -0.013 | -9.536
-10 | -0.598 | 0.05969 | -0.014 | -10.012
-9.5 | -0.576 | 0.05476 | -0.015 | -10.521
-9 | -0.552 | 0.04938 | -0.017 | -11.18
-8.5 | -0.633 | 0.00964 | -0.029 | -65.659
-8 | -0.592 | 0.00929 | -0.03 | -63.659
-7.5 | -0.546 | 0.00779 | -0.031 | -70.097
-7 | -0.497 | 0.00802 | -0.032 | -61.964
-6.5 | -0.445 | 0.00865 | -0.034 | -51.422
-6 | -0.389 | 0.00834 | -0.035 | -46.697
-5.5 | -0.333 | 0.00798 | -0.036 | -41.678
-5 | -0.275 | 0.00773 | -0.037 | -35.54
-4.5 | -0.216 | 0.00757 | -0.038 | -28.506
-4 | -0.156 | 0.00733 | -0.039 | -21.299
-3.5 | -0.096 | 0.00708 | -0.04 | -13.524
-3 | -0.035 | 0.00687 | -0.041 | -5.064
-2.5 | 0.027 | 0.00676 | -0.042 | 3.935
-2 | 0.088 | 0.00658 | -0.044 | 13.417
-1.5 | 0.15 | 0.0065 | -0.045 | 23.112
-1 | 0.212 | 0.00636 | -0.046 | 33.36
-0.5 | 0.275 | 0.00637 | -0.047 | 43.119
0 | 0.337 | 0.00669 | -0.048 | 50.325
0.5 | 0.397 | 0.00456 | -0.049 | 87.02
1 | 0.457 | 0.00512 | -0.05 | 89.226
1.5 | 0.517 | 0.00537 | -0.051 | 96.368
2 | 0.577 | 0.00565 | -0.052 | 102.164
2.5 | 0.637 | 0.00601 | -0.053 | 105.932
3 | 0.696 | 0.00632 | -0.054 | 110.12
3.5 | 0.756 | 0.00673 | -0.055 | 112.27
4 | 0.814 | 0.00712 | -0.056 | 114.342
4.5 | 0.873 | 0.00752 | -0.057 | 116.104
5 | 0.93 | 0.00796 | -0.059 | 116.853
5.5 | 0.986 | 0.0084 | -0.06 | 117.326
6 | 1.041 | 0.00887 | -0.061 | 117.34
6.5 | 1.09 | 0.0124 | -0.061 | 87.869
7 | 1.141 | 0.01308 | -0.062 | 87.194
7.5 | 1.19 | 0.01368 | -0.064 | 86.982
8 | 1.236 | 0.01431 | -0.065 | 86.411
8.5 | 1.28 | 0.01494 | -0.066 | 85.722
9 | 1.322 | 0.01567 | -0.067 | 84.338
9.5 | 1.36 | 0.01647 | -0.068 | 82.556
10 | 1.395 | 0.01731 | -0.069 | 80.542
10.5 | 1.423 | 0.01819 | -0.07 | 78.232
11 | 1.446 | 0.01913 | -0.071 | 75.615
11.5 | 1.464 | 0.02017 | -0.072 | 72.598
12 | 1.477 | 0.02105 | -0.073 | 70.152
12.5 | 1.484 | 0.02221 | -0.073 | 66.791
13 | 1.486 | 0.0234 | -0.074 | 63.5
13.5 | 1.482 | 0.02471 | -0.075 | 59.98
14 | 1.47 | 0.0262 | -0.076 | 56.114
14.5 | 1.45 | 0.02776 | -0.077 | 52.213
15 | 1.423 | 0.02962 | -0.078 | 48.054
15.5 | 1.393 | 0.0312 | -0.079 | 44.648
16 | 1.356 | 0.03388 | -0.08 | 40.034
16.5 | 1.317 | 0.03604 | -0.08 | 36.547
17 | 1.274 | 0.03901 | -0.081 | 32.652
17.5 | 1.227 | 0.04274 | -0.081 | 28.698
18 | 1.174 | 0.04903 | -0.081 | 23.948

## 68. Re 4M Mach 0.10 (2)
BIGFOIL.COM POLAR EXPORT
NACA66-516 a=0.2
NACA66-516 a=0.2 |  |  |  | Cl Max: | 1.528 | at alpha= | 19.5 | deg
XFOIL ncrit=9 |  |  |  | L/D Max: | 153.983 | at alpha= | 3.5 | deg
Re: | 4000000 |  |  | Cd Min: | 0.07063 | at alpha= | 20 | deg
Mach: | 0.1 |  |  | Cl=0 at alpha= | -3.0771 | deg
|  |  |  | @ Cl=0.1, Cd= | 0.0064509
|  |  |  | @ Cl=0.4, Cd= | 0.0038045
|  |  |  | @ Cl=0.6, Cd= | 0.0040626
alpha (deg) | Cl | Cd | Cm | Cl/Cd
-19 | -1.0546 | 0.05841 | -0.0947 | -18.0551
-18.5 | -1.1258 | 0.04545 | -0.0985 | -24.7701
-18 | -1.1535 | 0.03898 | -0.0973 | -29.5921
-17.5 | -1.1959 | 0.032 | -0.0931 | -37.3719
-17 | -1.1869 | 0.02937 | -0.0901 | -40.412
-16.5 | -1.1937 | 0.02552 | -0.0853 | -46.7751
-16 | -1.1774 | 0.02342 | -0.0818 | -50.2733
-15.5 | -1.1578 | 0.02144 | -0.0781 | -54.0019
-15 | -1.1319 | 0.01991 | -0.0749 | -56.8508
-14.5 | -1.1018 | 0.01858 | -0.072 | -59.3003
-14 | -1.069 | 0.01735 | -0.0692 | -61.6138
-13.5 | -1.0332 | 0.01632 | -0.0666 | -63.3088
-13 | -0.9956 | 0.01531 | -0.0642 | -65.0294
-12.5 | -0.9566 | 0.01427 | -0.062 | -67.0357
-12 | -0.9173 | 0.0132 | -0.0597 | -69.4924
-11.5 | -0.8784 | 0.01217 | -0.0572 | -72.1775
-10.5 | -0.7886 | 0.0112 | -0.054 | -70.4107
-10 | -0.7386 | 0.01083 | -0.0533 | -68.1994
-9.5 | -0.6872 | 0.01055 | -0.0528 | -65.1374
-9 | -0.635 | 0.01029 | -0.0525 | -61.7104
-8.5 | -0.5822 | 0.01005 | -0.0522 | -57.9303
-8 | -0.5297 | 0.00977 | -0.052 | -54.217
-7.5 | -0.4806 | 0.00918 | -0.0511 | -52.3529
-7 | -0.4285 | 0.00879 | -0.0508 | -48.7486
-6.5 | -0.3744 | 0.00852 | -0.0508 | -43.9437
-6 | -0.3204 | 0.00824 | -0.0508 | -38.8835
-5.5 | -0.266 | 0.00798 | -0.0509 | -33.3333
-5 | -0.2109 | 0.00779 | -0.0512 | -27.0732
-4.5 | -0.1575 | 0.00747 | -0.0511 | -21.0843
-4 | -0.1034 | 0.00713 | -0.0511 | -14.5021
-3.5 | -0.0477 | 0.0069 | -0.0515 | -6.913
-3 | 0.0087 | 0.0067 | -0.052 | 1.2985
-2.5 | 0.0653 | 0.00655 | -0.0525 | 9.9695
-2 | 0.1213 | 0.00639 | -0.053 | 18.9828
-1.5 | 0.1788 | 0.00623 | -0.0538 | 28.6998
-1 | 0.2361 | 0.00607 | -0.0545 | 38.8962
-0.5 | 0.2921 | 0.00584 | -0.055 | 50.0171
0 | 0.3333 | 0.0044 | -0.0533 | 75.75
0.5 | 0.3867 | 0.0038 | -0.0535 | 101.7632
1 | 0.4455 | 0.00382 | -0.0545 | 116.623
1.5 | 0.5047 | 0.00383 | -0.0557 | 131.7755
2.5 | 0.6194 | 0.00411 | -0.0574 | 150.7056
3 | 0.6731 | 0.00443 | -0.0576 | 151.9413
3.5 | 0.7268 | 0.00472 | -0.0577 | 153.9831
4 | 0.7766 | 0.00517 | -0.0572 | 150.2128
4.5 | 0.822 | 0.0057 | -0.0559 | 144.2105
5 | 0.8578 | 0.00644 | -0.0527 | 133.1988
5.5 | 0.8924 | 0.00706 | -0.0493 | 126.4023
6 | 0.9085 | 0.00774 | -0.0421 | 117.3773
6.5 | 0.9251 | 0.00869 | -0.0356 | 106.4557
7 | 0.9349 | 0.01008 | -0.0285 | 92.748
7.5 | 0.9454 | 0.01167 | -0.022 | 81.0111
8 | 0.9624 | 0.01317 | -0.0169 | 73.0752
8.5 | 0.9891 | 0.01438 | -0.0134 | 68.783
9 | 1.0225 | 0.01532 | -0.0111 | 66.7428
9.5 | 1.0561 | 0.01628 | -0.0088 | 64.871
10.5 | 1.1216 | 0.01836 | -0.0045 | 61.0893
11 | 1.1545 | 0.0194 | -0.0025 | 59.5103
11.5 | 1.1841 | 0.02056 | 0 | 57.5924
12 | 1.2191 | 0.02199 | 0.0007 | 55.4388
13.5 | 1.3279 | 0.02681 | 0.0013 | 49.53
14 | 1.3512 | 0.02887 | 0.0034 | 46.8029
14.5 | 1.3789 | 0.03071 | 0.0048 | 44.9007
15 | 1.402 | 0.03292 | 0.0064 | 42.5881
15.5 | 1.4241 | 0.0353 | 0.0079 | 40.3428
16 | 1.4446 | 0.03785 | 0.0094 | 38.1664
16.5 | 1.458 | 0.0411 | 0.0111 | 35.4745
17 | 1.4753 | 0.04416 | 0.0122 | 33.4081
17.5 | 1.4924 | 0.04733 | 0.013 | 31.5318
18 | 1.502 | 0.05136 | 0.0139 | 29.2445
18.5 | 1.5142 | 0.05531 | 0.0143 | 27.3766
19 | 1.5226 | 0.05977 | 0.0144 | 25.4743
19.5 | 1.528 | 0.06476 | 0.0142 | 23.5948
20 | 1.5277 | 0.07063 | 0.0135 | 21.6296

## 69. Re 4M Mach 0.25 (1)
BIGFOIL.COM POLAR EXPORT
NACA66-516 a=0.2
NACA66-516 a=0.2 |  |  |  | Cl Max: | 1.443 | at alpha= | 11.5 | deg
JavaFoil+Calcfoil stall+Eppler ext transition |  |  |  | L/D Max: | 115.478 | at alpha= | 5 | deg
Re: | 4000000 |  |  | Cd Min: | 0.00494 | at alpha= | 0.5 | deg
Mach: | 0.25 |  |  | Cl=0 at alpha= | -2.7143 | deg
|  |  |  | @ Cl=0.1, Cd= | 0.0066857
|  |  |  | @ Cl=0.4, Cd= | 0.005158
|  |  |  | @ Cl=0.6, Cd= | 0.0058659
alpha (deg) | Cl | Cd | Cm | Cl/Cd
-16 | -0.243 | 0.13255 | -0.007 | -1.831
-15.5 | -0.301 | 0.12789 | -0.008 | -2.357
-15 | -0.353 | 0.12194 | -0.008 | -2.895
-14.5 | -0.4 | 0.11497 | -0.009 | -3.476
-14 | -0.442 | 0.10836 | -0.009 | -4.075
-13.5 | -0.479 | 0.10013 | -0.01 | -4.78
-13 | -0.51 | 0.09398 | -0.01 | -5.431
-12.5 | -0.537 | 0.0888 | -0.011 | -6.043
-12 | -0.557 | 0.08301 | -0.011 | -6.705
-11.5 | -0.57 | 0.07665 | -0.012 | -7.437
-11 | -0.577 | 0.07203 | -0.012 | -8.011
-10.5 | -0.577 | 0.06811 | -0.013 | -8.471
-10 | -0.57 | 0.06223 | -0.014 | -9.166
-9.5 | -0.557 | 0.05858 | -0.014 | -9.513
-9 | -0.538 | 0.05414 | -0.015 | -9.944
-8.5 | -0.515 | 0.04995 | -0.017 | -10.305
-8 | -0.485 | 0.04682 | -0.018 | -10.359
-7.5 | -0.551 | 0.00925 | -0.032 | -59.575
-7 | -0.503 | 0.00895 | -0.033 | -56.177
-6.5 | -0.451 | 0.00796 | -0.034 | -56.619
-6 | -0.396 | 0.00766 | -0.036 | -51.715
-5.5 | -0.34 | 0.00821 | -0.037 | -41.43
-5 | -0.281 | 0.00792 | -0.038 | -35.502
-4.5 | -0.221 | 0.00764 | -0.039 | -28.949
-4 | -0.16 | 0.00747 | -0.04 | -21.431
-3.5 | -0.098 | 0.00723 | -0.041 | -13.582
-3 | -0.036 | 0.00698 | -0.042 | -5.117
-2.5 | 0.027 | 0.00686 | -0.044 | 3.98
-2 | 0.091 | 0.0067 | -0.045 | 13.541
-1.5 | 0.154 | 0.0066 | -0.046 | 23.39
-1 | 0.218 | 0.00645 | -0.047 | 33.781
-0.5 | 0.282 | 0.00646 | -0.048 | 43.713
0 | 0.346 | 0.00684 | -0.049 | 50.574
0.5 | 0.407 | 0.00494 | -0.05 | 82.313
1 | 0.469 | 0.00524 | -0.051 | 89.504
1.5 | 0.53 | 0.00549 | -0.052 | 96.684
2 | 0.592 | 0.00582 | -0.054 | 101.626
2.5 | 0.653 | 0.00617 | -0.055 | 105.87
3 | 0.714 | 0.00655 | -0.056 | 109.014
3.5 | 0.775 | 0.00697 | -0.057 | 111.216
4 | 0.835 | 0.00738 | -0.058 | 113.168
4.5 | 0.895 | 0.00781 | -0.059 | 114.596
5 | 0.953 | 0.00825 | -0.06 | 115.478
5.5 | 1.01 | 0.00877 | -0.061 | 115.176
6 | 1.066 | 0.00927 | -0.062 | 114.95
6.5 | 1.115 | 0.01295 | -0.063 | 86.117
7 | 1.166 | 0.01374 | -0.064 | 84.888
7.5 | 1.215 | 0.01439 | -0.065 | 84.444
8 | 1.26 | 0.01506 | -0.066 | 83.721
8.5 | 1.303 | 0.01582 | -0.067 | 82.366
9 | 1.341 | 0.01659 | -0.068 | 80.858
9.5 | 1.375 | 0.01755 | -0.069 | 78.357
10 | 1.405 | 0.01855 | -0.07 | 75.711
10.5 | 1.426 | 0.01958 | -0.071 | 72.81
11 | 1.438 | 0.02075 | -0.072 | 69.323
11.5 | 1.443 | 0.02184 | -0.073 | 66.085
12 | 1.44 | 0.02304 | -0.074 | 62.482
12.5 | 1.427 | 0.02449 | -0.075 | 58.286
13 | 1.406 | 0.02611 | -0.076 | 53.859
13.5 | 1.376 | 0.02782 | -0.077 | 49.45
14 | 1.332 | 0.02965 | -0.078 | 44.919
14.5 | 1.273 | 0.03214 | -0.079 | 39.624
15 | 1.204 | 0.03505 | -0.079 | 34.364
15.5 | 1.124 | 0.03973 | -0.08 | 28.293
16 | 0.994 | 0.06231 | -0.075 | 15.959
16.5 | 0.827 | 0.12509 | -0.05 | 6.615

## 70. Re 4M Mach 0.25 (2)
BIGFOIL.COM POLAR EXPORT
NACA66-516 a=0.2
NACA66-516 a=0.2 |  |  |  | Cl Max: | 1.4592 | at alpha= | 18 | deg
XFOIL ncrit=9 |  |  |  | L/D Max: | 152.653 | at alpha= | 3.5 | deg
Re: | 4000000 |  |  | Cd Min: | 0.18389 | at alpha= | -18 | deg
Mach: | 0.25 |  |  | Cl=0 at alpha= | -3.1109 | deg
|  |  |  | @ Cl=0.1, Cd= | 0.0065343
|  |  |  | @ Cl=0.4, Cd= | 0.0038659
|  |  |  | @ Cl=0.6, Cd= | 0.0040887
alpha (deg) | Cl | Cd | Cm | Cl/Cd
-18 | -0.4151 | 0.18389 | -0.0309 | -2.2573
-17.5 | -0.4671 | 0.15674 | -0.0406 | -2.9801
-16.5 | -0.4607 | 0.13807 | -0.0513 | -3.3367
-16 | -0.4687 | 0.12668 | -0.0577 | -3.6999
-15.5 | -0.4802 | 0.11507 | -0.0643 | -4.1731
-15 | -0.5267 | 0.09762 | -0.0744 | -5.3954
-14.5 | -0.7811 | 0.04932 | -0.1048 | -15.8374
-14 | -0.9135 | 0.03437 | -0.0989 | -26.5784
-13.5 | -0.9875 | 0.02526 | -0.0885 | -39.0934
-13 | -0.9922 | 0.02086 | -0.0814 | -47.5647
-12.5 | -0.9682 | 0.01829 | -0.0767 | -52.936
-12 | -0.933 | 0.01641 | -0.073 | -56.8556
-11.5 | -0.8917 | 0.01487 | -0.07 | -59.9664
-11 | -0.8474 | 0.01336 | -0.0675 | -63.4281
-10.5 | -0.8033 | 0.01203 | -0.0649 | -66.7747
-10 | -0.7564 | 0.01148 | -0.0624 | -65.8885
-9.5 | -0.7049 | 0.01105 | -0.0607 | -63.7919
-9 | -0.6488 | 0.01091 | -0.0599 | -59.4684
-8.5 | -0.5937 | 0.01066 | -0.0591 | -55.6942
-8 | -0.5392 | 0.01031 | -0.0582 | -52.2987
-7.5 | -0.4845 | 0.00992 | -0.0575 | -48.8407
-7 | -0.434 | 0.00922 | -0.0561 | -47.0716
-6.5 | -0.3788 | 0.00888 | -0.0556 | -42.6577
-6 | -0.3237 | 0.00853 | -0.0551 | -37.9484
-5.5 | -0.2682 | 0.00821 | -0.0548 | -32.6675
-5 | -0.2121 | 0.00797 | -0.0546 | -26.6123
-4.5 | -0.1555 | 0.00772 | -0.0546 | -20.1425
-4 | -0.1016 | 0.00727 | -0.0541 | -13.9752
-3.5 | -0.0449 | 0.007 | -0.0542 | -6.4143
-3 | 0.0128 | 0.00678 | -0.0545 | 1.8879
-2.5 | 0.0708 | 0.00662 | -0.0549 | 10.6949
-2 | 0.1287 | 0.00645 | -0.0553 | 19.9535
-1.5 | 0.1877 | 0.00628 | -0.056 | 29.8885
-1 | 0.2468 | 0.00612 | -0.0567 | 40.3268
-0.5 | 0.305 | 0.00595 | -0.0573 | 51.2605
0 | 0.3563 | 0.00526 | -0.0568 | 67.7376
0.5 | 0.4005 | 0.00385 | -0.0553 | 104.026
1 | 0.4612 | 0.00386 | -0.0564 | 119.4819
1.5 | 0.5221 | 0.00389 | -0.0575 | 134.2159
2 | 0.5821 | 0.00401 | -0.0584 | 145.1621
2.5 | 0.639 | 0.00426 | -0.0588 | 150
3 | 0.6934 | 0.0046 | -0.0588 | 150.7391
3.5 | 0.748 | 0.0049 | -0.0587 | 152.6531
4 | 0.7984 | 0.00533 | -0.0579 | 149.7936
4.5 | 0.8429 | 0.00589 | -0.0559 | 143.107
5.5 | 0.8934 | 0.00727 | -0.0443 | 122.8886
6 | 0.9126 | 0.00815 | -0.0378 | 111.9755
6.5 | 0.9281 | 0.00932 | -0.0311 | 99.5815
7 | 0.936 | 0.01098 | -0.0237 | 85.2459
7.5 | 0.9452 | 0.01278 | -0.017 | 73.9593
8 | 0.9587 | 0.01459 | -0.0113 | 65.7094
8.5 | 0.9881 | 0.01584 | -0.008 | 62.3801
9 | 1.0229 | 0.01688 | -0.0056 | 60.5983
9.5 | 1.0581 | 0.01796 | -0.0033 | 58.9143
10 | 1.0913 | 0.01917 | -0.0009 | 56.9275
10.5 | 1.1246 | 0.02042 | 0.0015 | 55.0735
11.5 | 1.1844 | 0.02325 | 0.0069 | 50.9419
12 | 1.2263 | 0.02488 | 0.0067 | 49.2886
13.5 | 1.326 | 0.03126 | 0.0091 | 42.4184
14 | 1.3509 | 0.03358 | 0.0112 | 40.2293
14.5 | 1.3751 | 0.0361 | 0.013 | 38.0914
15 | 1.3956 | 0.03895 | 0.015 | 35.8306
15.5 | 1.4117 | 0.0423 | 0.0168 | 33.3735
16 | 1.4207 | 0.04644 | 0.0186 | 30.5922
16.5 | 1.4353 | 0.05027 | 0.0198 | 28.5518
17 | 1.4471 | 0.05457 | 0.0207 | 26.5182
17.5 | 1.4577 | 0.05915 | 0.0212 | 24.6441
18 | 1.4592 | 0.06492 | 0.0212 | 22.4769
18.5 | 1.4571 | 0.07138 | 0.0207 | 20.4133
19 | 1.4547 | 0.07813 | 0.0195 | 18.619
19.5 | 1.4536 | 0.08503 | 0.0178 | 17.0951
20 | 1.4463 | 0.09296 | 0.0154 | 15.5583

## 71. Re 4M Mach 0.50 (1)
BIGFOIL.COM POLAR EXPORT
NACA66-516 a=0.2
NACA66-516 a=0.2 |  |  |  | Cl Max: | 1.329 | at alpha= | 8.5 | deg
JavaFoil+Calcfoil stall+Eppler ext transition |  |  |  | L/D Max: | 107.025 | at alpha= | 4.5 | deg
Re: | 4000000 |  |  | Cd Min: | 0.0055 | at alpha= | 0.5 | deg
Mach: | 0.5 |  |  | Cl=0 at alpha= | -2.7143 | deg
|  |  |  | @ Cl=0.1, Cd= | 0.0071755
|  |  |  | @ Cl=0.4, Cd= | 0.0069175
|  |  |  | @ Cl=0.6, Cd= | 0.0062629
alpha (deg) | Cl | Cd | Cm | Cl/Cd
-20 | -0.969 | 0.16472 | -0.006 | -5.882
-19.5 | -0.943 | 0.15679 | -0.006 | -6.014
-19 | -0.913 | 0.15145 | -0.006 | -6.028
-18.5 | -0.885 | 0.1493 | -0.007 | -5.927
-18 | -0.857 | 0.15691 | -0.007 | -5.46
-17.5 | -0.83 | 0.13731 | -0.008 | -6.043
-17 | -0.802 | 0.13295 | -0.008 | -6.035
-16.5 | -0.775 | 0.13234 | -0.009 | -5.853
-16 | -0.745 | 0.127 | -0.009 | -5.868
-15.5 | -0.718 | 0.12039 | -0.009 | -5.96
-15 | -0.69 | 0.11704 | -0.01 | -5.895
-14.5 | -0.662 | 0.11258 | -0.01 | -5.882
-14 | -0.634 | 0.10879 | -0.011 | -5.832
-13.5 | -0.607 | 0.10511 | -0.012 | -5.772
-13 | -0.578 | 0.10054 | -0.012 | -5.75
-12.5 | -0.55 | 0.09165 | -0.012 | -5.999
-12 | -0.522 | 0.08313 | -0.013 | -6.279
-11.5 | -0.494 | 0.07632 | -0.013 | -6.477
-11 | -0.466 | 0.07089 | -0.014 | -6.58
-10.5 | -0.439 | 0.06574 | -0.015 | -6.671
-10 | -0.41 | 0.06082 | -0.015 | -6.748
-9.5 | -0.382 | 0.05702 | -0.016 | -6.707
-9 | -0.353 | 0.06832 | -0.015 | -5.171
-8.5 | -0.325 | 0.05995 | -0.016 | -5.427
-8 | -0.297 | 0.05404 | -0.016 | -5.503
-7.5 | -0.269 | 0.05198 | -0.017 | -5.182
-7 | -0.364 | 0.05091 | -0.017 | -7.14
-6.5 | -0.36 | 0.04457 | -0.019 | -8.077
-6 | -0.332 | 0.03922 | -0.02 | -8.457
-5.5 | -0.358 | 0.00896 | -0.041 | -39.939
-5 | -0.302 | 0.00861 | -0.042 | -35.007
-4.5 | -0.24 | 0.00824 | -0.043 | -29.123
-4 | -0.175 | 0.00796 | -0.045 | -22.032
-3.5 | -0.108 | 0.00769 | -0.046 | -14.068
-3 | -0.04 | 0.00672 | -0.047 | -5.883
-2.5 | 0.03 | 0.00686 | -0.049 | 4.422
-2 | 0.101 | 0.00718 | -0.05 | 14.086
-1.5 | 0.172 | 0.00697 | -0.051 | 24.687
-1 | 0.244 | 0.00663 | -0.052 | 36.711
-0.5 | 0.316 | 0.00679 | -0.054 | 46.476
0 | 0.383 | 0.00739 | -0.055 | 51.827
0.5 | 0.451 | 0.0055 | -0.056 | 81.983
1 | 0.519 | 0.00582 | -0.057 | 89.315
1.5 | 0.588 | 0.00618 | -0.058 | 95.12
2 | 0.656 | 0.00665 | -0.059 | 98.683
2.5 | 0.724 | 0.00706 | -0.061 | 102.496
3 | 0.791 | 0.00759 | -0.062 | 104.177
3.5 | 0.858 | 0.00814 | -0.063 | 105.456
4 | 0.925 | 0.00869 | -0.064 | 106.395
4.5 | 0.991 | 0.00926 | -0.065 | 107.025
5 | 1.054 | 0.00992 | -0.067 | 106.224
5.5 | 1.114 | 0.01061 | -0.068 | 105.004
6 | 1.168 | 0.01525 | -0.069 | 76.586
6.5 | 1.22 | 0.0161 | -0.07 | 75.818
7 | 1.266 | 0.01708 | -0.071 | 74.152
7.5 | 1.303 | 0.01815 | -0.072 | 71.774
8 | 1.327 | 0.01937 | -0.073 | 68.5
8.5 | 1.329 | 0.02092 | -0.074 | 63.506
9 | 1.292 | 0.02254 | -0.076 | 57.301
9.5 | 1.134 | 0.02484 | -0.077 | 45.67
10 | 0.705 | 0.06708 | -0.038 | 10.503
10.5 | 0.869 | 0.02725 | -0.079 | 31.895
11 | 0.899 | 0.0295 | -0.08 | 30.461
11.5 | 0.787 | 0.08037 | -0.043 | 9.789
12 | 0.811 | 0.09177 | -0.04 | 8.842
12.5 | 0.986 | 0.03485 | -0.083 | 28.279
13 | 0.866 | 0.09281 | -0.043 | 9.331
13.5 | 0.893 | 0.10247 | -0.044 | 8.713

## 72. Re 4M Mach 0.50 (2)
BIGFOIL.COM POLAR EXPORT
NACA66-516 a=0.2
NACA66-516 a=0.2 |  |  |  | Cl Max: | 1.2234 | at alpha= | 12.5 | deg
XFOIL ncrit=9 |  |  |  | L/D Max: | 144.813 | at alpha= | 2 | deg
Re: | 4000000 |  |  | Cd Min: | 0.23373 | at alpha= | -20 | deg
Mach: | 0.5 |  |  | Cl=0 at alpha= | -3.3297 | deg
|  |  |  | @ Cl=0.1, Cd= | 0.0070107
|  |  |  | @ Cl=0.4, Cd= | 0.0060488
|  |  |  | @ Cl=0.6, Cd= | 0.0042374
alpha (deg) | Cl | Cd | Cm | Cl/Cd
-20 | -0.4938 | 0.23373 | -0.0128 | -2.1127
-19.5 | -0.4715 | 0.2265 | -0.0176 | -2.0817
-19 | -0.4505 | 0.21782 | -0.0224 | -2.0682
-18 | -0.4097 | 0.20213 | -0.0319 | -2.0269
-17.5 | -0.3923 | 0.19295 | -0.0366 | -2.0332
-17 | -0.3704 | 0.1858 | -0.0412 | -1.9935
-16.5 | -0.3542 | 0.1767 | -0.0459 | -2.0045
-16 | -0.3352 | 0.16882 | -0.0505 | -1.9855
-15.5 | -0.3219 | 0.1594 | -0.0554 | -2.0194
-15 | -0.3117 | 0.14952 | -0.0604 | -2.0847
-14.5 | -0.3073 | 0.13884 | -0.066 | -2.2133
-14 | -0.2965 | 0.13011 | -0.0709 | -2.2788
-13.5 | -0.2882 | 0.12124 | -0.076 | -2.3771
-12.5 | -0.2802 | 0.10285 | -0.0866 | -2.7244
-12 | -0.2702 | 0.09524 | -0.091 | -2.837
-11 | -0.2606 | 0.07935 | -0.1004 | -3.2842
-10.5 | -0.2773 | 0.06849 | -0.1074 | -4.0488
-10 | -0.3089 | 0.05618 | -0.1171 | -5.4984
-9.5 | -0.3484 | 0.04758 | -0.1188 | -7.3224
-9 | -0.3669 | 0.04243 | -0.1156 | -8.6472
-8.5 | -0.4002 | 0.03703 | -0.1081 | -10.8075
-8 | -0.4451 | 0.02996 | -0.0971 | -14.8565
-7.5 | -0.4185 | 0.02687 | -0.092 | -15.575
-7 | -0.4071 | 0.02104 | -0.0852 | -19.3489
-6.5 | -0.3827 | 0.01423 | -0.0799 | -26.8939
-6 | -0.3202 | 0.01262 | -0.0781 | -25.3724
-5.5 | -0.2536 | 0.01065 | -0.0772 | -23.8122
-5 | -0.1916 | 0.00957 | -0.0755 | -20.0209
-4.5 | -0.1344 | 0.00874 | -0.0731 | -15.3776
-4 | -0.0768 | 0.00817 | -0.071 | -9.4002
-3.5 | -0.0204 | 0.00762 | -0.0688 | -2.6772
-3 | 0.0395 | 0.00727 | -0.0674 | 5.4333
-2.5 | 0.1025 | 0.007 | -0.0669 | 14.6429
-2 | 0.1673 | 0.00677 | -0.0668 | 24.712
-1.5 | 0.232 | 0.00655 | -0.0668 | 35.4198
-1 | 0.2974 | 0.00641 | -0.0671 | 46.3963
-0.5 | 0.3634 | 0.00626 | -0.0675 | 58.0511
0 | 0.4258 | 0.0059 | -0.0674 | 72.1695
0.5 | 0.462 | 0.0041 | -0.0632 | 112.6829
1 | 0.5307 | 0.0041 | -0.0642 | 129.439
1.5 | 0.5986 | 0.00423 | -0.065 | 141.513
2 | 0.6589 | 0.00455 | -0.0644 | 144.8132
2.5 | 0.7159 | 0.00495 | -0.0631 | 144.6263
3 | 0.7711 | 0.00534 | -0.0613 | 144.4007
4 | 0.8498 | 0.00623 | -0.0514 | 136.4045
4.5 | 0.87 | 0.00716 | -0.0433 | 121.5084
5 | 0.8961 | 0.00824 | -0.0367 | 108.75
5.5 | 0.9149 | 0.00968 | -0.0294 | 94.5145
6 | 0.9363 | 0.01118 | -0.0228 | 83.7478
7 | 0.9574 | 0.01531 | -0.0078 | 62.5343
7.5 | 0.9514 | 0.01836 | 0.0009 | 51.8192
8 | 0.9562 | 0.0213 | 0.0076 | 44.892
8.5 | 0.9936 | 0.02298 | 0.0108 | 43.2376
9 | 1.03 | 0.02482 | 0.014 | 41.4988
9.5 | 1.0662 | 0.02677 | 0.0172 | 39.8282
10 | 1.0992 | 0.02903 | 0.0205 | 37.8643
10.5 | 1.1317 | 0.03145 | 0.0237 | 35.9841
11 | 1.1602 | 0.03423 | 0.0271 | 33.8942
11.5 | 1.1789 | 0.03779 | 0.0308 | 31.1961
12 | 1.193 | 0.04167 | 0.0346 | 28.6297
12.5 | 1.2234 | 0.04776 | 0.0318 | 25.6156
13.5 | 1.2166 | 0.06092 | 0.0351 | 19.9705
14 | 1.2006 | 0.06908 | 0.0354 | 17.3798
14.5 | 1.1774 | 0.07848 | 0.0344 | 15.0025
15 | 1.1524 | 0.08879 | 0.032 | 12.9789
15.5 | 1.1292 | 0.09973 | 0.028 | 11.3226
16 | 1.104 | 0.11166 | 0.0225 | 9.8872
16.5 | 1.0795 | 0.12426 | 0.0156 | 8.6874
17 | 1.0575 | 0.13711 | 0.008 | 7.7128
17.5 | 1.0387 | 0.15008 | -0.0002 | 6.921

## 73. Re 5M Mach 0.00 (1)
BIGFOIL.COM POLAR EXPORT
NACA66-516 a=0.2
NACA66-516 a=0.2 |  |  |  | Cl Max: | 1.497 | at alpha= | 13 | deg
JavaFoil+Calcfoil stall+Eppler ext transition |  |  |  | L/D Max: | 120.33 | at alpha= | 6 | deg
Re: | 5000000 |  |  | Cd Min: | 0.00462 | at alpha= | 0.5 | deg
Mach: | 0 |  |  | Cl=0 at alpha= | -2.7131 | deg
|  |  |  | @ Cl=0.1, Cd= | 0.0063202
|  |  |  | @ Cl=0.4, Cd= | 0.0046608
|  |  |  | @ Cl=0.6, Cd= | 0.0058114
alpha (deg) | Cl | Cd | Cm | Cl/Cd
-18 | -0.567 | 0.14611 | -0.006 | -3.884
-17.5 | -0.584 | 0.13825 | -0.006 | -4.222
-17 | -0.599 | 0.13276 | -0.007 | -4.513
-16.5 | -0.614 | 0.12402 | -0.007 | -4.953
-16 | -0.628 | 0.11805 | -0.007 | -5.319
-15.5 | -0.64 | 0.11256 | -0.008 | -5.685
-15 | -0.65 | 0.10734 | -0.008 | -6.056
-14.5 | -0.659 | 0.1003 | -0.009 | -6.57
-14 | -0.665 | 0.09573 | -0.009 | -6.947
-13.5 | -0.669 | 0.0897 | -0.01 | -7.456
-13 | -0.67 | 0.0847 | -0.011 | -7.905
-12.5 | -0.667 | 0.07941 | -0.011 | -8.399
-12 | -0.661 | 0.07613 | -0.011 | -8.677
-11.5 | -0.651 | 0.07118 | -0.012 | -9.151
-11 | -0.638 | 0.06679 | -0.013 | -9.556
-10.5 | -0.622 | 0.06245 | -0.014 | -9.959
-10 | -0.602 | 0.05801 | -0.015 | -10.373
-9.5 | -0.581 | 0.05176 | -0.017 | -11.234
-9 | -0.667 | 0.01019 | -0.028 | -65.463
-8.5 | -0.634 | 0.00918 | -0.029 | -69.038
-8 | -0.592 | 0.00822 | -0.03 | -72.018
-7.5 | -0.548 | 0.00878 | -0.031 | -62.403
-7 | -0.497 | 0.00848 | -0.032 | -58.604
-6.5 | -0.443 | 0.00822 | -0.033 | -53.911
-6 | -0.388 | 0.00793 | -0.035 | -48.937
-5.5 | -0.331 | 0.00767 | -0.036 | -43.182
-5 | -0.274 | 0.00741 | -0.037 | -36.928
-4.5 | -0.215 | 0.00718 | -0.038 | -29.932
-4 | -0.155 | 0.00699 | -0.039 | -22.222
-3.5 | -0.095 | 0.00678 | -0.04 | -14.062
-3 | -0.035 | 0.0066 | -0.041 | -5.243
-2.5 | 0.026 | 0.00648 | -0.042 | 4.088
-2 | 0.088 | 0.00633 | -0.043 | 13.88
-1.5 | 0.149 | 0.00628 | -0.044 | 23.8
-1 | 0.211 | 0.00621 | -0.046 | 33.994
-0.5 | 0.273 | 0.00671 | -0.047 | 40.737
0 | 0.335 | 0.00686 | -0.048 | 48.836
0.5 | 0.395 | 0.00462 | -0.049 | 85.431
1 | 0.455 | 0.00511 | -0.05 | 89.008
1.5 | 0.515 | 0.0054 | -0.051 | 95.398
2 | 0.575 | 0.00568 | -0.052 | 101.243
2.5 | 0.634 | 0.00599 | -0.053 | 105.778
3 | 0.693 | 0.00635 | -0.054 | 109.095
3.5 | 0.752 | 0.00669 | -0.055 | 112.513
4 | 0.811 | 0.00703 | -0.056 | 115.41
4.5 | 0.87 | 0.00742 | -0.057 | 117.191
5 | 0.926 | 0.00782 | -0.058 | 118.473
5.5 | 0.982 | 0.00824 | -0.059 | 119.213
6 | 1.037 | 0.00862 | -0.06 | 120.33
6.5 | 1.086 | 0.01181 | -0.061 | 91.949
7 | 1.137 | 0.01248 | -0.062 | 91.129
7.5 | 1.186 | 0.01303 | -0.063 | 91.076
8 | 1.233 | 0.01362 | -0.064 | 90.567
8.5 | 1.278 | 0.0142 | -0.065 | 89.962
9 | 1.319 | 0.0149 | -0.066 | 88.565
9.5 | 1.358 | 0.01564 | -0.067 | 86.846
10 | 1.394 | 0.01639 | -0.068 | 85.018
10.5 | 1.424 | 0.01726 | -0.069 | 82.49
11 | 1.448 | 0.01814 | -0.07 | 79.818
11.5 | 1.467 | 0.01907 | -0.071 | 76.935
12 | 1.482 | 0.02002 | -0.072 | 74.015
12.5 | 1.492 | 0.02104 | -0.073 | 70.884
13 | 1.497 | 0.02206 | -0.074 | 67.834
13.5 | 1.496 | 0.0233 | -0.075 | 64.201
14 | 1.488 | 0.02451 | -0.076 | 60.713
14.5 | 1.472 | 0.02592 | -0.077 | 56.788
15 | 1.45 | 0.0277 | -0.078 | 52.355
15.5 | 1.425 | 0.02919 | -0.079 | 48.823
16 | 1.395 | 0.03116 | -0.079 | 44.763
16.5 | 1.361 | 0.03337 | -0.08 | 40.787
17 | 1.324 | 0.03555 | -0.081 | 37.244
17.5 | 1.284 | 0.0385 | -0.082 | 33.349
18 | 1.242 | 0.04152 | -0.082 | 29.903

## 74. Re 5M Mach 0.00 (2)
BIGFOIL.COM POLAR EXPORT
NACA66-516 a=0.2
NACA66-516 a=0.2 |  |  |  | Cl Max: | 1.5699 | at alpha= | 20 | deg
XFOIL ncrit=9 |  |  |  | L/D Max: | 154.518 | at alpha= | 3.5 | deg
Re: | 5000000 |  |  | Cd Min: | 0.0634 | at alpha= | 20 | deg
Mach: | 0 |  |  | Cl=0 at alpha= | -3.0475 | deg
|  |  |  | @ Cl=0.1, Cd= | 0.0061072
|  |  |  | @ Cl=0.4, Cd= | 0.0036198
|  |  |  | @ Cl=0.6, Cd= | 0.0040513
alpha (deg) | Cl | Cd | Cm | Cl/Cd
-20 | -1.1878 | 0.05144 | -0.095 | -23.091
-19.5 | -1.2118 | 0.04432 | -0.096 | -27.3421
-19 | -1.2498 | 0.03698 | -0.0943 | -33.7966
-18.5 | -1.2504 | 0.03343 | -0.0921 | -37.4035
-18 | -1.2439 | 0.03058 | -0.0896 | -40.6769
-17.5 | -1.2549 | 0.02651 | -0.085 | -47.3369
-17 | -1.2302 | 0.02518 | -0.0827 | -48.8562
-16.5 | -1.2282 | 0.02201 | -0.0779 | -55.8019
-16 | -1.2042 | 0.02047 | -0.0749 | -58.8276
-15.5 | -1.1788 | 0.01898 | -0.0718 | -62.1075
-15 | -1.1484 | 0.01778 | -0.0691 | -64.5894
-14.5 | -1.115 | 0.01674 | -0.0665 | -66.6069
-14 | -1.0801 | 0.01576 | -0.0641 | -68.5343
-13.5 | -1.043 | 0.0149 | -0.0618 | -70
-13 | -1.0045 | 0.01412 | -0.0596 | -71.1402
-12.5 | -0.9652 | 0.01342 | -0.0574 | -71.9225
-12 | -0.9265 | 0.01255 | -0.0551 | -73.8247
-11.5 | -0.8851 | 0.01182 | -0.0531 | -74.8816
-11 | -0.8436 | 0.01083 | -0.0513 | -77.8947
-10.5 | -0.7944 | 0.01049 | -0.0507 | -75.7293
-10 | -0.7457 | 0.01005 | -0.0499 | -74.199
-9.5 | -0.695 | 0.00974 | -0.0495 | -71.3552
-9 | -0.6433 | 0.00948 | -0.0493 | -67.8586
-8.5 | -0.5908 | 0.0092 | -0.0491 | -64.2174
-8 | -0.5381 | 0.0089 | -0.049 | -60.4607
-7.5 | -0.4844 | 0.00866 | -0.0491 | -55.9353
-7 | -0.4324 | 0.00828 | -0.0489 | -52.2222
-6.5 | -0.3802 | 0.00791 | -0.0487 | -48.0657
-6 | -0.326 | 0.00768 | -0.0489 | -42.4479
-5.5 | -0.2717 | 0.00747 | -0.0491 | -36.3722
-5 | -0.2162 | 0.00725 | -0.0495 | -29.8207
-4.5 | -0.1607 | 0.00703 | -0.0499 | -22.8592
-4 | -0.1051 | 0.00682 | -0.0503 | -15.4106
-3.5 | -0.0505 | 0.00654 | -0.0505 | -7.7217
-3 | 0.0053 | 0.00638 | -0.051 | 0.83072
-2.5 | 0.0621 | 0.00622 | -0.0517 | 9.9839
-2 | 0.1192 | 0.00605 | -0.0524 | 19.7025
-1.5 | 0.1763 | 0.0059 | -0.0532 | 29.8814
-1 | 0.2334 | 0.00579 | -0.0539 | 40.3109
-0.5 | 0.2902 | 0.00564 | -0.0547 | 51.4539
0 | 0.3439 | 0.00519 | -0.0549 | 66.262
0.5 | 0.385 | 0.00363 | -0.0533 | 106.0606
1 | 0.4439 | 0.00359 | -0.0545 | 123.649
1.5 | 0.5023 | 0.00366 | -0.0555 | 137.2404
2 | 0.5589 | 0.00381 | -0.0563 | 146.6929
2.5 | 0.6134 | 0.00413 | -0.0567 | 148.523
3.5 | 0.7216 | 0.00467 | -0.0574 | 154.5182
4 | 0.7704 | 0.00513 | -0.0568 | 150.1754
4.5 | 0.8141 | 0.00573 | -0.0552 | 142.0768
5.5 | 0.8878 | 0.00701 | -0.0494 | 126.6476
6 | 0.9049 | 0.00768 | -0.0425 | 117.8255
6.5 | 0.9212 | 0.00861 | -0.0359 | 106.9919
7.5 | 0.9472 | 0.01133 | -0.0232 | 83.6011
8 | 0.9676 | 0.01266 | -0.0185 | 76.4297
8.5 | 1.0001 | 0.01357 | -0.0159 | 73.6993
9 | 1.0351 | 0.01441 | -0.0138 | 71.8321
9.5 | 1.0701 | 0.01525 | -0.0118 | 70.1705
10 | 1.1036 | 0.0162 | -0.0097 | 68.1235
10.5 | 1.138 | 0.01713 | -0.0078 | 66.4332
11 | 1.1704 | 0.01815 | -0.0058 | 64.4848
11.5 | 1.2 | 0.01933 | -0.0034 | 62.0797
12 | 1.23 | 0.02044 | -0.0012 | 60.1761
12.5 | 1.2712 | 0.02163 | -0.0016 | 58.7702
13 | 1.3453 | 0.02355 | -0.0099 | 57.1253
14 | 1.3743 | 0.02653 | -0.0005 | 51.8017
14.5 | 1.4021 | 0.02825 | 0.0009 | 49.6319
15 | 1.4265 | 0.03024 | 0.0026 | 47.1726
15.5 | 1.4478 | 0.0325 | 0.0043 | 44.5477
16 | 1.467 | 0.035 | 0.006 | 41.9143
16.5 | 1.4886 | 0.03737 | 0.0073 | 39.8341
17 | 1.5075 | 0.04005 | 0.0086 | 37.6404
17.5 | 1.5252 | 0.04292 | 0.0097 | 35.5359
18 | 1.5385 | 0.04628 | 0.0108 | 33.2433
18.5 | 1.5483 | 0.05009 | 0.0117 | 30.9104
19 | 1.559 | 0.054 | 0.0123 | 28.8704
19.5 | 1.5627 | 0.05878 | 0.0126 | 26.5856
20 | 1.5699 | 0.0634 | 0.0124 | 24.7618

## 75. Re 5M Mach 0.10 (1)
BIGFOIL.COM POLAR EXPORT
NACA66-516 a=0.2
NACA66-516 a=0.2 |  |  |  | Cl Max: | 1.488 | at alpha= | 13 | deg
JavaFoil+Calcfoil stall+Eppler ext transition |  |  |  | L/D Max: | 120.081 | at alpha= | 6 | deg
Re: | 5000000 |  |  | Cd Min: | 0.00466 | at alpha= | 0.5 | deg
Mach: | 0.1 |  |  | Cl=0 at alpha= | -2.7177 | deg
|  |  |  | @ Cl=0.1, Cd= | 0.0063507
|  |  |  | @ Cl=0.4, Cd= | 0.0046902
|  |  |  | @ Cl=0.6, Cd= | 0.0058288
alpha (deg) | Cl | Cd | Cm | Cl/Cd
-17.5 | -0.538 | 0.14392 | -0.006 | -3.74
-17 | -0.557 | 0.13381 | -0.007 | -4.163
-16.5 | -0.575 | 0.12642 | -0.007 | -4.549
-16 | -0.592 | 0.12048 | -0.007 | -4.913
-15.5 | -0.608 | 0.11436 | -0.008 | -5.313
-15 | -0.621 | 0.10908 | -0.008 | -5.693
-14.5 | -0.633 | 0.1027 | -0.009 | -6.163
-14 | -0.642 | 0.09656 | -0.009 | -6.653
-13.5 | -0.65 | 0.09086 | -0.01 | -7.15
-13 | -0.653 | 0.08509 | -0.01 | -7.678
-12.5 | -0.654 | 0.08017 | -0.011 | -8.152
-12 | -0.65 | 0.07654 | -0.011 | -8.491
-11.5 | -0.643 | 0.07158 | -0.012 | -8.982
-11 | -0.632 | 0.0671 | -0.013 | -9.416
-10.5 | -0.617 | 0.06316 | -0.014 | -9.771
-10 | -0.598 | 0.05873 | -0.014 | -10.189
-9.5 | -0.578 | 0.05336 | -0.016 | -10.825
-9 | -0.558 | 0.04532 | -0.019 | -12.319
-8.5 | -0.634 | 0.00928 | -0.029 | -68.253
-8 | -0.592 | 0.00772 | -0.03 | -76.724
-7.5 | -0.547 | 0.00799 | -0.031 | -68.555
-7 | -0.498 | 0.00851 | -0.033 | -58.568
-6.5 | -0.445 | 0.00823 | -0.034 | -54.057
-6 | -0.389 | 0.00794 | -0.035 | -49.052
-5.5 | -0.333 | 0.00765 | -0.036 | -43.503
-5 | -0.275 | 0.00749 | -0.037 | -36.701
-4.5 | -0.216 | 0.00723 | -0.038 | -29.853
-4 | -0.156 | 0.00706 | -0.039 | -22.117
-3.5 | -0.096 | 0.00678 | -0.04 | -14.133
-3 | -0.035 | 0.00664 | -0.041 | -5.235
-2.5 | 0.027 | 0.00647 | -0.042 | 4.11
-2 | 0.088 | 0.00637 | -0.044 | 13.867
-1.5 | 0.15 | 0.00627 | -0.045 | 23.933
-1 | 0.212 | 0.00628 | -0.046 | 33.799
-0.5 | 0.275 | 0.00667 | -0.047 | 41.193
0 | 0.337 | 0.00691 | -0.048 | 48.755
0.5 | 0.396 | 0.00466 | -0.049 | 85.145
1 | 0.457 | 0.00512 | -0.05 | 89.191
1.5 | 0.517 | 0.00541 | -0.051 | 95.546
2 | 0.577 | 0.00571 | -0.052 | 101.153
2.5 | 0.637 | 0.00602 | -0.053 | 105.832
3 | 0.696 | 0.00638 | -0.054 | 109.189
3.5 | 0.756 | 0.00672 | -0.055 | 112.531
4 | 0.815 | 0.00709 | -0.056 | 115
4.5 | 0.874 | 0.00746 | -0.058 | 117.127
5 | 0.93 | 0.00789 | -0.059 | 117.992
5.5 | 0.987 | 0.00831 | -0.06 | 118.67
6 | 1.042 | 0.00868 | -0.061 | 120.081
6.5 | 1.091 | 0.01192 | -0.062 | 91.522
7 | 1.142 | 0.01258 | -0.063 | 90.801
7.5 | 1.191 | 0.01315 | -0.064 | 90.56
8 | 1.238 | 0.01373 | -0.065 | 90.116
8.5 | 1.282 | 0.01434 | -0.066 | 89.424
9 | 1.323 | 0.01504 | -0.067 | 87.971
9.5 | 1.361 | 0.01582 | -0.068 | 86.043
10 | 1.396 | 0.01663 | -0.069 | 83.947
10.5 | 1.425 | 0.01746 | -0.07 | 81.628
11 | 1.448 | 0.01837 | -0.071 | 78.842
11.5 | 1.466 | 0.01935 | -0.072 | 75.765
12 | 1.478 | 0.02027 | -0.073 | 72.918
12.5 | 1.486 | 0.02133 | -0.074 | 69.656
13 | 1.488 | 0.02245 | -0.075 | 66.275
13.5 | 1.484 | 0.0237 | -0.075 | 62.622
14 | 1.472 | 0.0251 | -0.076 | 58.648
14.5 | 1.452 | 0.02657 | -0.077 | 54.626
15 | 1.425 | 0.02835 | -0.078 | 50.276
15.5 | 1.395 | 0.02984 | -0.079 | 46.75
16 | 1.359 | 0.03235 | -0.08 | 41.993
16.5 | 1.32 | 0.03435 | -0.08 | 38.415
17 | 1.276 | 0.03721 | -0.081 | 34.307
17.5 | 1.23 | 0.04061 | -0.082 | 30.286
18 | 1.179 | 0.04551 | -0.082 | 25.912

## 76. Re 5M Mach 0.10 (2)
BIGFOIL.COM POLAR EXPORT
NACA66-516 a=0.2
NACA66-516 a=0.2 |  |  |  | Cl Max: | 1.5616 | at alpha= | 20 | deg
XFOIL ncrit=9 |  |  |  | L/D Max: | 154.404 | at alpha= | 3.5 | deg
Re: | 5000000 |  |  | Cd Min: | 0.076 | at alpha= | -19.5 | deg
Mach: | 0.1 |  |  | Cl=0 at alpha= | -3.0526 | deg
|  |  |  | @ Cl=0.1, Cd= | 0.0061207
|  |  |  | @ Cl=0.4, Cd= | 0.0036237
|  |  |  | @ Cl=0.6, Cd= | 0.0040507
alpha (deg) | Cl | Cd | Cm | Cl/Cd
-19.5 | -1.0028 | 0.076 | -0.0818 | -13.1947
-19 | -1.138 | 0.04868 | -0.0984 | -23.3772
-18.5 | -1.1721 | 0.04119 | -0.0983 | -28.4559
-18 | -1.184 | 0.03642 | -0.0964 | -32.5096
-17 | -1.2002 | 0.02845 | -0.0892 | -42.1863
-16.5 | -1.2102 | 0.02442 | -0.0839 | -49.5577
-16 | -1.1927 | 0.02242 | -0.0802 | -53.198
-15.5 | -1.1746 | 0.02035 | -0.0763 | -57.7199
-15 | -1.148 | 0.01882 | -0.073 | -60.9989
-14.5 | -1.1166 | 0.01759 | -0.0701 | -63.4792
-14 | -1.0833 | 0.01642 | -0.0673 | -65.9744
-13.5 | -1.0468 | 0.01542 | -0.0648 | -67.8859
-13 | -1.0084 | 0.01453 | -0.0624 | -69.4012
-12.5 | -0.9688 | 0.01376 | -0.06 | -70.407
-11.5 | -0.8877 | 0.01218 | -0.0554 | -72.8818
-11 | -0.8481 | 0.01095 | -0.0531 | -77.4521
-10.5 | -0.7989 | 0.01057 | -0.0523 | -75.5818
-10 | -0.7492 | 0.01018 | -0.0514 | -73.5953
-9.5 | -0.6986 | 0.00982 | -0.0508 | -71.1405
-9 | -0.6463 | 0.00956 | -0.0505 | -67.6046
-8.5 | -0.5934 | 0.00927 | -0.0502 | -64.0129
-8 | -0.5404 | 0.00897 | -0.05 | -60.2453
-7.5 | -0.4864 | 0.00872 | -0.05 | -55.7798
-7 | -0.4332 | 0.0084 | -0.0499 | -51.5714
-6.5 | -0.3815 | 0.00796 | -0.0495 | -47.9271
-6 | -0.3271 | 0.00772 | -0.0495 | -42.3705
-5.5 | -0.2724 | 0.0075 | -0.0497 | -36.32
-5 | -0.2167 | 0.00728 | -0.05 | -29.7665
-4.5 | -0.1609 | 0.00705 | -0.0504 | -22.8227
-4 | -0.105 | 0.00684 | -0.0508 | -15.3509
-3.5 | -0.0502 | 0.00656 | -0.051 | -7.6524
-3 | 0.0059 | 0.00639 | -0.0514 | 0.92332
-2.5 | 0.0631 | 0.00623 | -0.0521 | 10.1284
-2 | 0.1205 | 0.00606 | -0.0528 | 19.8845
-1.5 | 0.1779 | 0.00591 | -0.0536 | 30.1015
-1 | 0.2352 | 0.0058 | -0.0543 | 40.5517
-0.5 | 0.2925 | 0.00565 | -0.0551 | 51.7699
0 | 0.3465 | 0.00521 | -0.0553 | 66.5067
0.5 | 0.3875 | 0.00363 | -0.0536 | 106.7493
1 | 0.4467 | 0.0036 | -0.0548 | 124.0833
1.5 | 0.5054 | 0.00367 | -0.0558 | 137.7112
2 | 0.5622 | 0.00383 | -0.0566 | 146.7885
2.5 | 0.617 | 0.00415 | -0.057 | 148.6747
3 | 0.672 | 0.00442 | -0.0574 | 152.0362
3.5 | 0.7257 | 0.0047 | -0.0576 | 154.4043
4 | 0.7746 | 0.00515 | -0.0569 | 150.4078
4.5 | 0.8183 | 0.00575 | -0.0553 | 142.313
5 | 0.8559 | 0.00644 | -0.0525 | 132.9037
5.5 | 0.8904 | 0.00704 | -0.049 | 126.4773
6 | 0.9052 | 0.00774 | -0.0415 | 116.9509
6.5 | 0.9215 | 0.00871 | -0.035 | 105.7979
7 | 0.9294 | 0.01018 | -0.0276 | 91.2967
7.5 | 0.9468 | 0.01153 | -0.0222 | 82.1162
8 | 0.9673 | 0.01288 | -0.0175 | 75.1009
8.5 | 0.9999 | 0.01381 | -0.0149 | 72.4041
9 | 1.0352 | 0.01468 | -0.0128 | 70.5177
9.5 | 1.0707 | 0.01553 | -0.0108 | 68.944
10 | 1.1034 | 0.01654 | -0.0085 | 66.711
10.5 | 1.1387 | 0.01747 | -0.0067 | 65.1803
11 | 1.1711 | 0.01852 | -0.0046 | 63.2343
11.5 | 1.1999 | 0.01979 | -0.0021 | 60.6316
12 | 1.2312 | 0.02088 | 0.0001 | 58.9655
12.5 | 1.2734 | 0.02217 | -0.0005 | 57.438
13 | 1.347 | 0.02424 | -0.0087 | 55.5693
14 | 1.3754 | 0.02729 | 0.0009 | 50.3994
14.5 | 1.4022 | 0.02916 | 0.0025 | 48.0864
15 | 1.4273 | 0.03114 | 0.0042 | 45.8349
15.5 | 1.447 | 0.0336 | 0.0061 | 43.0655
16 | 1.4654 | 0.03627 | 0.0078 | 40.4025
16.5 | 1.4867 | 0.03876 | 0.0092 | 38.3566
17 | 1.5053 | 0.04156 | 0.0104 | 36.2199
17.5 | 1.5223 | 0.0446 | 0.0116 | 34.1323
18 | 1.534 | 0.04824 | 0.0127 | 31.7993
18.5 | 1.5397 | 0.05262 | 0.0136 | 29.2607
19 | 1.5486 | 0.05689 | 0.0141 | 27.221
19.5 | 1.5563 | 0.06143 | 0.0141 | 25.3345
20 | 1.5616 | 0.06647 | 0.0137 | 23.4933

## 77. Re 5M Mach 0.25 (1)
BIGFOIL.COM POLAR EXPORT
NACA66-516 a=0.2
NACA66-516 a=0.2 |  |  |  | Cl Max: | 1.445 | at alpha= | 11.5 | deg
JavaFoil+Calcfoil stall+Eppler ext transition |  |  |  | L/D Max: | 117.943 | at alpha= | 6 | deg
Re: | 5000000 |  |  | Cd Min: | 0.00504 | at alpha= | 0.5 | deg
Mach: | 0.25 |  |  | Cl=0 at alpha= | -2.7143 | deg
|  |  |  | @ Cl=0.1, Cd= | 0.0064386
|  |  |  | @ Cl=0.4, Cd= | 0.0051954
|  |  |  | @ Cl=0.6, Cd= | 0.0059072
alpha (deg) | Cl | Cd | Cm | Cl/Cd
-16 | -0.243 | 0.13292 | -0.007 | -1.826
-15.5 | -0.302 | 0.12457 | -0.008 | -2.42
-15 | -0.353 | 0.11892 | -0.008 | -2.969
-14.5 | -0.4 | 0.11191 | -0.009 | -3.571
-14 | -0.442 | 0.10709 | -0.009 | -4.124
-13.5 | -0.479 | 0.09785 | -0.01 | -4.893
-13 | -0.511 | 0.09345 | -0.01 | -5.463
-12.5 | -0.537 | 0.08727 | -0.011 | -6.15
-12 | -0.557 | 0.08145 | -0.011 | -6.834
-11.5 | -0.57 | 0.07593 | -0.012 | -7.51
-11 | -0.577 | 0.07119 | -0.012 | -8.108
-10.5 | -0.577 | 0.06701 | -0.013 | -8.615
-10 | -0.571 | 0.06196 | -0.014 | -9.211
-9.5 | -0.558 | 0.058 | -0.015 | -9.614
-9 | -0.539 | 0.05348 | -0.016 | -10.08
-8.5 | -0.516 | 0.04883 | -0.017 | -10.568
-8 | -0.487 | 0.04536 | -0.018 | -10.732
-7.5 | -0.552 | 0.00894 | -0.032 | -61.746
-7 | -0.504 | 0.00796 | -0.033 | -63.269
-6.5 | -0.453 | 0.0085 | -0.035 | -53.25
-6 | -0.397 | 0.0082 | -0.036 | -48.452
-5.5 | -0.34 | 0.00785 | -0.037 | -43.307
-5 | -0.281 | 0.00767 | -0.038 | -36.684
-4.5 | -0.221 | 0.0074 | -0.039 | -29.888
-4 | -0.16 | 0.00712 | -0.04 | -22.49
-3.5 | -0.098 | 0.00689 | -0.041 | -14.246
-3 | -0.036 | 0.00675 | -0.042 | -5.289
-2.5 | 0.027 | 0.00657 | -0.044 | 4.158
-2 | 0.091 | 0.00645 | -0.045 | 14.058
-1.5 | 0.154 | 0.00637 | -0.046 | 24.211
-1 | 0.218 | 0.00637 | -0.047 | 34.248
-0.5 | 0.282 | 0.00682 | -0.048 | 41.372
0 | 0.345 | 0.00662 | -0.049 | 52.128
0.5 | 0.406 | 0.00504 | -0.05 | 80.675
1 | 0.468 | 0.00524 | -0.051 | 89.366
1.5 | 0.53 | 0.00556 | -0.052 | 95.415
2 | 0.592 | 0.00586 | -0.054 | 101.024
2.5 | 0.653 | 0.00622 | -0.055 | 105.06
3 | 0.714 | 0.00657 | -0.056 | 108.677
3.5 | 0.775 | 0.00696 | -0.057 | 111.408
4 | 0.836 | 0.00732 | -0.058 | 114.182
4.5 | 0.896 | 0.00774 | -0.059 | 115.69
5 | 0.954 | 0.00818 | -0.06 | 116.552
5.5 | 1.011 | 0.00863 | -0.061 | 117.079
6 | 1.067 | 0.00905 | -0.062 | 117.943
6.5 | 1.117 | 0.01245 | -0.063 | 89.679
7 | 1.168 | 0.01321 | -0.064 | 88.362
7.5 | 1.216 | 0.01383 | -0.065 | 87.935
8 | 1.262 | 0.01448 | -0.066 | 87.182
8.5 | 1.304 | 0.01519 | -0.067 | 85.899
9 | 1.343 | 0.01593 | -0.068 | 84.311
9.5 | 1.377 | 0.01687 | -0.069 | 81.638
10 | 1.407 | 0.01783 | -0.07 | 78.892
10.5 | 1.428 | 0.01881 | -0.071 | 75.89
11 | 1.44 | 0.01989 | -0.072 | 72.393
11.5 | 1.445 | 0.02105 | -0.073 | 68.646
12 | 1.441 | 0.02215 | -0.074 | 65.079
12.5 | 1.429 | 0.02352 | -0.075 | 60.743
13 | 1.408 | 0.02505 | -0.076 | 56.209
13.5 | 1.378 | 0.02671 | -0.077 | 51.577
14 | 1.334 | 0.0284 | -0.078 | 46.961
14.5 | 1.275 | 0.03074 | -0.079 | 41.497
15 | 1.207 | 0.03331 | -0.08 | 36.239
15.5 | 1.128 | 0.03741 | -0.08 | 30.138
16 | 1.033 | 0.04572 | -0.079 | 22.589
16.5 | 0.864 | 0.09545 | -0.066 | 9.055

## 78. Re 5M Mach 0.25 (2)
BIGFOIL.COM POLAR EXPORT
NACA66-516 a=0.2
NACA66-516 a=0.2 |  |  |  | Cl Max: | 1.4987 | at alpha= | 19.5 | deg
XFOIL ncrit=9 |  |  |  | L/D Max: | 154.483 | at alpha= | 3.5 | deg
Re: | 5000000 |  |  | Cd Min: | 0.17402 | at alpha= | -18.5 | deg
Mach: | 0.25 |  |  | Cl=0 at alpha= | -3.0848 | deg
|  |  |  | @ Cl=0.1, Cd= | 0.0062006
|  |  |  | @ Cl=0.4, Cd= | 0.0037199
|  |  |  | @ Cl=0.6, Cd= | 0.0040583
alpha (deg) | Cl | Cd | Cm | Cl/Cd
-18.5 | -0.4815 | 0.17402 | -0.0308 | -2.7669
-18 | -0.4769 | 0.16451 | -0.0361 | -2.8989
-17.5 | -0.4734 | 0.15487 | -0.0416 | -3.0568
-17 | -0.4641 | 0.14693 | -0.0463 | -3.1586
-16.5 | -0.4737 | 0.13487 | -0.053 | -3.5123
-16 | -0.4752 | 0.12507 | -0.0586 | -3.7995
-15.5 | -0.4857 | 0.11371 | -0.0652 | -4.2714
-15 | -0.7533 | 0.05626 | -0.104 | -13.3896
-14.5 | -0.8573 | 0.04193 | -0.1046 | -20.446
-14 | -0.9664 | 0.03019 | -0.0958 | -32.0106
-13.5 | -1.0204 | 0.02274 | -0.0856 | -44.8725
-13 | -1.0117 | 0.01933 | -0.0794 | -52.3383
-12.5 | -0.9838 | 0.01709 | -0.0749 | -57.5658
-12 | -0.9465 | 0.01544 | -0.0713 | -61.3018
-11.5 | -0.9042 | 0.01421 | -0.0682 | -63.6312
-11 | -0.8595 | 0.01311 | -0.0654 | -65.5606
-10.5 | -0.8135 | 0.01202 | -0.0629 | -67.6789
-10 | -0.769 | 0.01081 | -0.0603 | -71.1378
-9.5 | -0.7167 | 0.01037 | -0.0588 | -69.1128
-9 | -0.6625 | 0.01002 | -0.0577 | -66.1178
-8.5 | -0.6066 | 0.00975 | -0.0569 | -62.2154
-8 | -0.5516 | 0.00941 | -0.0561 | -58.6185
-7.5 | -0.4955 | 0.00912 | -0.0556 | -54.3311
-7 | -0.4398 | 0.00881 | -0.0551 | -49.9205
-6.5 | -0.3874 | 0.00829 | -0.0541 | -46.731
-6 | -0.3322 | 0.00796 | -0.0536 | -41.7337
-5.5 | -0.2759 | 0.00769 | -0.0534 | -35.8778
-5 | -0.2187 | 0.00743 | -0.0534 | -29.4347
-4.5 | -0.1615 | 0.00718 | -0.0535 | -22.493
-4 | -0.1041 | 0.00694 | -0.0536 | -15
-3.5 | -0.0475 | 0.00668 | -0.0537 | -7.1108
-3 | 0.0097 | 0.00647 | -0.0539 | 1.4992
-2.5 | 0.0686 | 0.00628 | -0.0544 | 10.9236
-2 | 0.1279 | 0.00613 | -0.0552 | 20.8646
-1.5 | 0.1867 | 0.00596 | -0.0558 | 31.3255
-1 | 0.2457 | 0.00586 | -0.0565 | 41.9283
-0.5 | 0.3051 | 0.00571 | -0.0573 | 53.4326
0 | 0.3607 | 0.00529 | -0.0575 | 68.1853
0.5 | 0.4015 | 0.00366 | -0.0555 | 109.6995
1 | 0.4624 | 0.00366 | -0.0566 | 126.3388
1.5 | 0.5227 | 0.00375 | -0.0576 | 139.3867
2 | 0.5804 | 0.00395 | -0.0582 | 146.9367
2.5 | 0.6365 | 0.00426 | -0.0584 | 149.4131
3 | 0.6926 | 0.00455 | -0.0587 | 152.2198
3.5 | 0.7477 | 0.00484 | -0.0588 | 154.4835
4 | 0.7966 | 0.00531 | -0.0576 | 150.0188
4.5 | 0.8405 | 0.00586 | -0.0555 | 143.43
5 | 0.8726 | 0.00661 | -0.0512 | 132.0121
5.5 | 0.8909 | 0.00724 | -0.0439 | 123.0525
6 | 0.9098 | 0.00812 | -0.0373 | 112.0443
6.5 | 0.9238 | 0.00937 | -0.0304 | 98.5912
7 | 0.9298 | 0.01108 | -0.0227 | 83.917
7.5 | 0.9454 | 0.01267 | -0.017 | 74.6172
8 | 0.9657 | 0.01418 | -0.0122 | 68.103
8.5 | 1.0013 | 0.01516 | -0.0097 | 66.0488
9 | 1.0364 | 0.01617 | -0.0072 | 64.094
9.5 | 1.0716 | 0.01721 | -0.0049 | 62.2661
10 | 1.1067 | 0.01832 | -0.0026 | 60.4094
10.5 | 1.1412 | 0.0195 | -0.0004 | 58.5231
11 | 1.1729 | 0.02084 | 0.0021 | 56.2812
11.5 | 1.2046 | 0.02222 | 0.0046 | 54.2124
12 | 1.2345 | 0.02363 | 0.0073 | 52.2429
12.5 | 1.2811 | 0.02546 | 0.0058 | 50.3181
13 | 1.3551 | 0.02798 | -0.002 | 48.431
14 | 1.3783 | 0.03183 | 0.0088 | 43.3019
14.5 | 1.4004 | 0.0344 | 0.011 | 40.7093
15 | 1.418 | 0.03738 | 0.0134 | 37.9347
15.5 | 1.4362 | 0.04043 | 0.0154 | 35.5231
16 | 1.4557 | 0.04354 | 0.017 | 33.4336
16.5 | 1.4717 | 0.04706 | 0.0185 | 31.2728
17 | 1.4828 | 0.05117 | 0.0198 | 28.9779
17.5 | 1.491 | 0.05578 | 0.0208 | 26.73
18 | 1.4935 | 0.06118 | 0.0213 | 24.4116
18.5 | 1.4924 | 0.06729 | 0.0212 | 22.1786
19 | 1.4956 | 0.07317 | 0.0206 | 20.4401
19.5 | 1.4987 | 0.07932 | 0.0194 | 18.8944
20 | 1.4939 | 0.08669 | 0.0175 | 17.2327

## 79. Re 5M Mach 0.50 (1)
BIGFOIL.COM POLAR EXPORT
NACA66-516 a=0.2
NACA66-516 a=0.2 |  |  |  | Cl Max: | 1.33 | at alpha= | 8.5 | deg
JavaFoil+Calcfoil stall+Eppler ext transition |  |  |  | L/D Max: | 108.405 | at alpha= | 4.5 | deg
Re: | 5000000 |  |  | Cd Min: | 0.00553 | at alpha= | 0.5 | deg
Mach: | 0.5 |  |  | Cl=0 at alpha= | -2.7143 | deg
|  |  |  | @ Cl=0.1, Cd= | 0.006892
|  |  |  | @ Cl=0.4, Cd= | 0.0070002
|  |  |  | @ Cl=0.6, Cd= | 0.0063288
alpha (deg) | Cl | Cd | Cm | Cl/Cd
-20 | -0.969 | 0.16099 | -0.006 | -6.02
-19.5 | -0.944 | 0.15454 | -0.006 | -6.106
-19 | -0.914 | 0.14824 | -0.007 | -6.166
-18.5 | -0.885 | 0.14544 | -0.007 | -6.086
-18 | -0.857 | 0.15387 | -0.007 | -5.569
-17.5 | -0.83 | 0.13469 | -0.008 | -6.162
-17 | -0.803 | 0.13014 | -0.008 | -6.167
-16.5 | -0.775 | 0.12714 | -0.009 | -6.097
-16 | -0.746 | 0.12325 | -0.009 | -6.05
-15.5 | -0.718 | 0.11751 | -0.009 | -6.108
-15 | -0.69 | 0.11413 | -0.01 | -6.048
-14.5 | -0.663 | 0.10954 | -0.011 | -6.049
-14 | -0.635 | 0.10576 | -0.011 | -6.002
-13.5 | -0.607 | 0.1021 | -0.012 | -5.945
-13 | -0.578 | 0.09889 | -0.012 | -5.849
-12.5 | -0.55 | 0.08976 | -0.012 | -6.129
-12 | -0.522 | 0.08107 | -0.013 | -6.443
-11.5 | -0.495 | 0.07469 | -0.014 | -6.624
-11 | -0.467 | 0.06938 | -0.014 | -6.729
-10.5 | -0.439 | 0.06442 | -0.015 | -6.815
-10 | -0.411 | 0.06006 | -0.016 | -6.843
-9.5 | -0.383 | 0.05589 | -0.016 | -6.853
-9 | -0.353 | 0.0671 | -0.015 | -5.266
-8.5 | -0.325 | 0.05861 | -0.016 | -5.553
-8 | -0.297 | 0.05323 | -0.017 | -5.588
-7.5 | -0.269 | 0.05141 | -0.017 | -5.24
-7 | -0.364 | 0.05014 | -0.017 | -7.249
-6.5 | -0.36 | 0.04398 | -0.019 | -8.185
-6 | -0.332 | 0.03856 | -0.021 | -8.615
-5.5 | -0.358 | 0.00863 | -0.041 | -41.525
-5 | -0.302 | 0.00828 | -0.042 | -36.471
-4.5 | -0.24 | 0.00793 | -0.043 | -30.304
-4 | -0.175 | 0.00767 | -0.045 | -22.869
-3.5 | -0.108 | 0.00669 | -0.046 | -16.185
-3 | -0.04 | 0.00727 | -0.047 | -5.451
-2.5 | 0.03 | 0.00703 | -0.049 | 4.324
-2 | 0.101 | 0.00689 | -0.05 | 14.68
-1.5 | 0.172 | 0.00681 | -0.051 | 25.296
-1 | 0.244 | 0.00702 | -0.052 | 34.709
-0.5 | 0.316 | 0.00724 | -0.053 | 43.612
0 | 0.383 | 0.0075 | -0.055 | 51.067
0.5 | 0.45 | 0.00553 | -0.056 | 81.537
1 | 0.519 | 0.00586 | -0.057 | 88.695
1.5 | 0.588 | 0.00626 | -0.058 | 93.849
2 | 0.656 | 0.00665 | -0.059 | 98.726
2.5 | 0.724 | 0.00712 | -0.061 | 101.645
3 | 0.791 | 0.00759 | -0.062 | 104.317
3.5 | 0.858 | 0.00807 | -0.063 | 106.328
4 | 0.925 | 0.00857 | -0.064 | 107.995
4.5 | 0.992 | 0.00915 | -0.065 | 108.405
5 | 1.054 | 0.00977 | -0.067 | 107.857
5.5 | 1.115 | 0.01033 | -0.068 | 107.985
6 | 1.169 | 0.01466 | -0.069 | 79.755
6.5 | 1.222 | 0.01547 | -0.07 | 78.968
7 | 1.268 | 0.01641 | -0.071 | 77.248
7.5 | 1.304 | 0.01744 | -0.072 | 74.778
8 | 1.328 | 0.01863 | -0.073 | 71.287
8.5 | 1.33 | 0.02012 | -0.075 | 66.118
9 | 1.293 | 0.0217 | -0.076 | 59.588
9.5 | 1.136 | 0.02388 | -0.077 | 47.554
10 | 0.837 | 0.0263 | -0.078 | 31.805
10.5 | 0.87 | 0.02626 | -0.079 | 33.128
11 | 0.9 | 0.02868 | -0.08 | 31.382
11.5 | 0.927 | 0.03197 | -0.081 | 28.99
12 | 0.812 | 0.08897 | -0.04 | 9.123
12.5 | 0.99 | 0.03363 | -0.083 | 29.428
13 | 1.012 | 0.0384 | -0.083 | 26.354
13.5 | 0.895 | 0.10115 | -0.047 | 8.844

## 80. Re 5M Mach 0.50 (2)
BIGFOIL.COM POLAR EXPORT
NACA66-516 a=0.2
NACA66-516 a=0.2 |  |  |  | Cl Max: | 1.2568 | at alpha= | 13 | deg
XFOIL ncrit=9 |  |  |  | L/D Max: | 147.342 | at alpha= | 3 | deg
Re: | 5000000 |  |  | Cd Min: | 0.22493 | at alpha= | -19.5 | deg
Mach: | 0.5 |  |  | Cl=0 at alpha= | -3.2888 | deg
|  |  |  | @ Cl=0.1, Cd= | 0.0065872
|  |  |  | @ Cl=0.4, Cd= | 0.0058098
|  |  |  | @ Cl=0.6, Cd= | 0.004176
alpha (deg) | Cl | Cd | Cm | Cl/Cd
-19.5 | -0.4733 | 0.22493 | -0.0177 | -2.1042
-19 | -0.4528 | 0.21681 | -0.0226 | -2.0885
-18.5 | -0.4324 | 0.20868 | -0.0274 | -2.0721
-18 | -0.4152 | 0.1993 | -0.0322 | -2.0833
-17.5 | -0.3965 | 0.19097 | -0.037 | -2.0762
-17 | -0.3717 | 0.18503 | -0.0415 | -2.0089
-16.5 | -0.3597 | 0.1745 | -0.0465 | -2.0613
-16 | -0.3391 | 0.16722 | -0.051 | -2.0279
-15.5 | -0.3266 | 0.15776 | -0.056 | -2.0702
-15 | -0.3176 | 0.14774 | -0.0612 | -2.1497
-14 | -0.3081 | 0.12733 | -0.0724 | -2.4197
-13.5 | -0.298 | 0.11892 | -0.0773 | -2.5059
-13 | -0.2944 | 0.10951 | -0.0828 | -2.6883
-12.5 | -0.2955 | 0.09977 | -0.0886 | -2.9618
-12 | -0.2885 | 0.09184 | -0.0933 | -3.1413
-11.5 | -0.2893 | 0.08305 | -0.0986 | -3.4834
-11 | -0.2778 | 0.0764 | -0.1025 | -3.6361
-10 | -0.3199 | 0.05468 | -0.1182 | -5.8504
-9.5 | -0.3614 | 0.04627 | -0.119 | -7.8107
-9 | -0.4039 | 0.0397 | -0.1141 | -10.1738
-8.5 | -0.4308 | 0.03514 | -0.1054 | -12.2595
-8 | -0.4485 | 0.0297 | -0.0967 | -15.101
-7.5 | -0.4562 | 0.02305 | -0.0885 | -19.7918
-7 | -0.4245 | 0.01923 | -0.0834 | -22.0749
-6.5 | -0.3917 | 0.01278 | -0.079 | -30.6495
-6 | -0.3262 | 0.01074 | -0.0777 | -30.3724
-5.5 | -0.2633 | 0.00949 | -0.0759 | -27.745
-5 | -0.2026 | 0.00878 | -0.0737 | -23.0752
-4.5 | -0.1459 | 0.00809 | -0.0711 | -18.0346
-4 | -0.0874 | 0.00761 | -0.0691 | -11.4849
-3.5 | -0.0261 | 0.00726 | -0.0678 | -3.595
-3 | 0.0357 | 0.00689 | -0.0667 | 5.1814
-2.5 | 0.0991 | 0.00659 | -0.0662 | 15.0379
-2 | 0.1644 | 0.00639 | -0.0662 | 25.7277
-1.5 | 0.2301 | 0.00626 | -0.0664 | 36.7572
-1 | 0.2964 | 0.00608 | -0.0669 | 48.75
-0.5 | 0.3633 | 0.00593 | -0.0675 | 61.2648
0 | 0.4274 | 0.00572 | -0.0677 | 74.7203
0.5 | 0.4647 | 0.00388 | -0.0637 | 119.768
1 | 0.5321 | 0.00391 | -0.0644 | 136.087
1.5 | 0.5961 | 0.00415 | -0.0646 | 143.6386
2 | 0.6561 | 0.00455 | -0.0639 | 144.1978
2.5 | 0.7148 | 0.00487 | -0.0629 | 146.7762
3 | 0.7706 | 0.00523 | -0.0613 | 147.3423
3.5 | 0.8215 | 0.00562 | -0.0586 | 146.1744
4 | 0.8514 | 0.0061 | -0.0517 | 139.5738
4.5 | 0.8703 | 0.00705 | -0.0434 | 123.4468
5 | 0.8989 | 0.00803 | -0.0372 | 111.9427
5.5 | 0.9136 | 0.00957 | -0.0292 | 95.465
6 | 0.9367 | 0.01104 | -0.0228 | 84.846
6.5 | 0.9516 | 0.01285 | -0.0156 | 74.0545
7 | 0.9462 | 0.01557 | -0.0063 | 60.7707
7.5 | 0.9479 | 0.01832 | 0.0014 | 51.7413
8.5 | 1.0065 | 0.02221 | 0.0098 | 45.3174
9 | 1.0453 | 0.02392 | 0.0128 | 43.6998
9.5 | 1.0817 | 0.02583 | 0.0161 | 41.8777
10 | 1.1192 | 0.0278 | 0.0192 | 40.259
10.5 | 1.1515 | 0.03021 | 0.0226 | 38.1165
11 | 1.1802 | 0.03296 | 0.0261 | 35.807
11.5 | 1.2061 | 0.03606 | 0.0295 | 33.447
12 | 1.225 | 0.03975 | 0.0331 | 30.8176
12.5 | 1.2346 | 0.04409 | 0.037 | 28.0018
13 | 1.2568 | 0.0516 | 0.033 | 24.3566
15 | 1.1741 | 0.08634 | 0.0334 | 13.5986
15.5 | 1.1528 | 0.09687 | 0.0298 | 11.9005
16 | 1.1279 | 0.10862 | 0.0245 | 10.3839
16.5 | 1.1032 | 0.121 | 0.018 | 9.1174
17 | 1.0732 | 0.13474 | 0.0098 | 7.965
17.5 | 1.0487 | 0.14839 | 0.0012 | 7.0672
18 | 1.0286 | 0.16202 | -0.0076 | 6.3486

## 81. Re 6M Mach 0.00 (1)
BIGFOIL.COM POLAR EXPORT
NACA66-516 a=0.2
NACA66-516 a=0.2 |  |  |  | Cl Max: | 1.498 | at alpha= | 13 | deg
JavaFoil+Calcfoil stall+Eppler ext transition |  |  |  | L/D Max: | 123.048 | at alpha= | 6 | deg
Re: | 6000000 |  |  | Cd Min: | 0.00463 | at alpha= | 0.5 | deg
Mach: | 0 |  |  | Cl=0 at alpha= | -2.7131 | deg
|  |  |  | @ Cl=0.1, Cd= | 0.0062572
|  |  |  | @ Cl=0.4, Cd= | 0.0046758
|  |  |  | @ Cl=0.6, Cd= | 0.0058529
alpha (deg) | Cl | Cd | Cm | Cl/Cd
-18 | -0.568 | 0.14281 | -0.006 | -3.974
-17.5 | -0.584 | 0.1378 | -0.006 | -4.237
-17 | -0.599 | 0.13233 | -0.007 | -4.53
-16.5 | -0.614 | 0.12359 | -0.007 | -4.972
-16 | -0.628 | 0.11763 | -0.008 | -5.34
-15.5 | -0.64 | 0.11005 | -0.008 | -5.817
-15 | -0.65 | 0.10686 | -0.008 | -6.086
-14.5 | -0.659 | 0.09991 | -0.009 | -6.598
-14 | -0.665 | 0.09378 | -0.009 | -7.095
-13.5 | -0.669 | 0.08956 | -0.01 | -7.469
-13 | -0.67 | 0.08335 | -0.011 | -8.034
-12.5 | -0.667 | 0.07898 | -0.011 | -8.448
-12 | -0.661 | 0.07581 | -0.012 | -8.717
-11.5 | -0.651 | 0.07021 | -0.012 | -9.278
-11 | -0.639 | 0.06611 | -0.013 | -9.665
-10.5 | -0.622 | 0.06165 | -0.014 | -10.098
-10 | -0.603 | 0.05696 | -0.015 | -10.586
-9.5 | -0.585 | 0.04917 | -0.018 | -11.901
-9 | -0.667 | 0.00988 | -0.028 | -67.521
-8.5 | -0.634 | 0.00768 | -0.029 | -82.571
-8 | -0.594 | 0.00879 | -0.03 | -67.588
-7.5 | -0.548 | 0.00851 | -0.031 | -64.354
-7 | -0.497 | 0.00822 | -0.032 | -60.418
-6.5 | -0.443 | 0.00795 | -0.033 | -55.719
-6 | -0.388 | 0.00767 | -0.035 | -50.556
-5.5 | -0.331 | 0.00735 | -0.036 | -45.054
-5 | -0.274 | 0.00721 | -0.037 | -37.974
-4.5 | -0.215 | 0.00699 | -0.038 | -30.774
-4 | -0.155 | 0.00676 | -0.039 | -22.993
-3.5 | -0.095 | 0.0066 | -0.04 | -14.43
-3 | -0.035 | 0.00641 | -0.041 | -5.401
-2.5 | 0.026 | 0.00625 | -0.042 | 4.233
-2 | 0.088 | 0.00621 | -0.043 | 14.151
-1.5 | 0.149 | 0.00645 | -0.044 | 23.166
-1 | 0.211 | 0.00663 | -0.046 | 31.856
-0.5 | 0.273 | 0.00676 | -0.047 | 40.43
0 | 0.335 | 0.00692 | -0.048 | 48.404
0.5 | 0.395 | 0.00463 | -0.049 | 85.15
1 | 0.455 | 0.00518 | -0.05 | 87.79
1.5 | 0.515 | 0.00543 | -0.051 | 94.736
2 | 0.575 | 0.00573 | -0.052 | 100.36
2.5 | 0.634 | 0.00602 | -0.053 | 105.26
3 | 0.693 | 0.00636 | -0.054 | 109.027
3.5 | 0.753 | 0.00665 | -0.055 | 113.147
4 | 0.811 | 0.00699 | -0.056 | 116.164
4.5 | 0.87 | 0.00737 | -0.057 | 118.026
5 | 0.927 | 0.00776 | -0.058 | 119.458
5.5 | 0.983 | 0.00812 | -0.059 | 121.055
6 | 1.038 | 0.00844 | -0.06 | 123.048
6.5 | 1.087 | 0.01144 | -0.061 | 95.076
7 | 1.138 | 0.01208 | -0.062 | 94.243
7.5 | 1.187 | 0.01261 | -0.063 | 94.198
8 | 1.234 | 0.01318 | -0.064 | 93.655
8.5 | 1.279 | 0.01374 | -0.065 | 93.043
9 | 1.321 | 0.01442 | -0.066 | 91.615
9.5 | 1.359 | 0.01513 | -0.067 | 89.848
10 | 1.395 | 0.01586 | -0.068 | 87.97
10.5 | 1.425 | 0.01668 | -0.069 | 85.403
11 | 1.449 | 0.01753 | -0.07 | 82.65
11.5 | 1.469 | 0.01845 | -0.071 | 79.627
12 | 1.484 | 0.01936 | -0.072 | 76.63
12.5 | 1.493 | 0.02043 | -0.073 | 73.098
13 | 1.498 | 0.02135 | -0.074 | 70.179
13.5 | 1.498 | 0.02252 | -0.075 | 66.5
14 | 1.49 | 0.02369 | -0.076 | 62.893
14.5 | 1.474 | 0.02503 | -0.077 | 58.866
15 | 1.452 | 0.02678 | -0.078 | 54.236
15.5 | 1.427 | 0.02815 | -0.079 | 50.695
16 | 1.397 | 0.03006 | -0.08 | 46.456
16.5 | 1.363 | 0.03213 | -0.08 | 42.413
17 | 1.325 | 0.0346 | -0.081 | 38.302
17.5 | 1.286 | 0.03696 | -0.082 | 34.791
18 | 1.244 | 0.04006 | -0.082 | 31.043

## 82. Re 6M Mach 0.00 (2)
BIGFOIL.COM POLAR EXPORT
NACA66-516 a=0.2
NACA66-516 a=0.2 |  |  |  | Cl Max: | 1.5989 | at alpha= | 20 | deg
XFOIL ncrit=9 |  |  |  | L/D Max: | 154.657 | at alpha= | 3.5 | deg
Re: | 6000000 |  |  | Cd Min: | 0.06009 | at alpha= | 20 | deg
Mach: | 0 |  |  | Cl=0 at alpha= | -3.0348 | deg
|  |  |  | @ Cl=0.1, Cd= | 0.0058715
|  |  |  | @ Cl=0.4, Cd= | 0.0034876
|  |  |  | @ Cl=0.6, Cd= | 0.0040555
alpha (deg) | Cl | Cd | Cm | Cl/Cd
-20 | -1.2837 | 0.04179 | -0.0958 | -30.7179
-19.5 | -1.2895 | 0.03738 | -0.0947 | -34.4971
-19 | -1.3046 | 0.03262 | -0.092 | -39.9939
-18.5 | -1.2977 | 0.02981 | -0.0894 | -43.5324
-18 | -1.2852 | 0.02752 | -0.0867 | -46.7006
-17.5 | -1.2718 | 0.02535 | -0.0836 | -50.1696
-17 | -1.2563 | 0.02333 | -0.0803 | -53.8491
-16.5 | -1.2384 | 0.02142 | -0.0768 | -57.8151
-16 | -1.2144 | 0.01995 | -0.0737 | -60.8722
-15.5 | -1.1894 | 0.01838 | -0.0705 | -64.7116
-15 | -1.1591 | 0.01718 | -0.0677 | -67.468
-14 | -1.0907 | 0.01517 | -0.0626 | -71.8985
-13.5 | -1.0537 | 0.01432 | -0.0602 | -73.5824
-13 | -1.0154 | 0.01356 | -0.0579 | -74.882
-12.5 | -0.9762 | 0.0129 | -0.0556 | -75.6744
-12 | -0.9354 | 0.01232 | -0.0534 | -75.9253
-11.5 | -0.8909 | 0.01162 | -0.0521 | -76.6695
-11 | -0.8508 | 0.01045 | -0.0501 | -81.4163
-10.5 | -0.8026 | 0.01001 | -0.0493 | -80.1798
-10 | -0.7523 | 0.0097 | -0.0488 | -77.5567
-9.5 | -0.7022 | 0.00929 | -0.0482 | -75.5867
-9 | -0.6504 | 0.00898 | -0.048 | -72.4276
-8.5 | -0.5978 | 0.0087 | -0.0479 | -68.7126
-8 | -0.5449 | 0.00842 | -0.0478 | -64.715
-7.5 | -0.4911 | 0.00818 | -0.0479 | -60.0367
-7 | -0.4372 | 0.00795 | -0.048 | -54.9937
-6.5 | -0.3842 | 0.00764 | -0.048 | -50.288
-6 | -0.3304 | 0.00735 | -0.048 | -44.9524
-5.5 | -0.2754 | 0.0071 | -0.0483 | -38.7887
-5 | -0.2199 | 0.00689 | -0.0487 | -31.9158
-4.5 | -0.1641 | 0.0067 | -0.0492 | -24.4925
-4 | -0.1083 | 0.00652 | -0.0497 | -16.6104
-3.5 | -0.0521 | 0.00637 | -0.0502 | -8.179
-3 | 0.0039 | 0.00612 | -0.0507 | 0.63725
-2.5 | 0.061 | 0.00596 | -0.0514 | 10.2349
-2 | 0.1183 | 0.00583 | -0.0522 | 20.2916
-1.5 | 0.1752 | 0.00571 | -0.053 | 30.683
-1 | 0.2328 | 0.00559 | -0.0538 | 41.6458
-0.5 | 0.2904 | 0.00545 | -0.0547 | 53.2844
0 | 0.3447 | 0.00513 | -0.0551 | 67.193
0.5 | 0.3861 | 0.00349 | -0.0535 | 110.6304
1 | 0.4442 | 0.00348 | -0.0545 | 127.6437
1.5 | 0.5013 | 0.00361 | -0.0554 | 138.8643
2 | 0.557 | 0.00386 | -0.056 | 144.3005
2.5 | 0.612 | 0.00411 | -0.0565 | 148.9051
3 | 0.6672 | 0.00435 | -0.057 | 153.3793
3.5 | 0.7207 | 0.00466 | -0.0573 | 154.6567
4 | 0.7684 | 0.00517 | -0.0564 | 148.6267
4.5 | 0.8108 | 0.0058 | -0.0546 | 139.7931
5 | 0.8501 | 0.00642 | -0.0522 | 132.4143
5.5 | 0.8856 | 0.00703 | -0.049 | 125.9744
6 | 0.9006 | 0.00772 | -0.0417 | 116.658
6.5 | 0.9149 | 0.00873 | -0.0348 | 104.7995
7.5 | 0.9484 | 0.01123 | -0.0233 | 84.4524
8 | 0.9757 | 0.01227 | -0.0197 | 79.5192
8.5 | 1.0104 | 0.01308 | -0.0174 | 77.2477
9 | 1.0455 | 0.01388 | -0.0153 | 75.3242
9.5 | 1.0813 | 0.0147 | -0.0133 | 73.5578
10 | 1.1157 | 0.01558 | -0.0113 | 71.611
10.5 | 1.1498 | 0.0165 | -0.0093 | 69.6848
11 | 1.1828 | 0.0175 | -0.0073 | 67.5886
12 | 1.2457 | 0.01966 | -0.0032 | 63.3622
12.5 | 1.2742 | 0.02083 | -0.0008 | 61.1714
13 | 1.3255 | 0.02239 | -0.004 | 59.2005
14.5 | 1.42 | 0.02726 | -0.0012 | 52.091
15 | 1.4458 | 0.0291 | 0.0005 | 49.6838
15.5 | 1.4668 | 0.03132 | 0.0023 | 46.8327
16 | 1.4897 | 0.0335 | 0.0038 | 44.4687
16.5 | 1.5114 | 0.0358 | 0.0053 | 42.2179
17 | 1.5307 | 0.03831 | 0.0068 | 39.9556
17.5 | 1.5479 | 0.04106 | 0.0081 | 37.6985
18 | 1.562 | 0.04423 | 0.0094 | 35.3154
18.5 | 1.5683 | 0.04818 | 0.0109 | 32.5509
19 | 1.5797 | 0.05188 | 0.0116 | 30.4491
19.5 | 1.5909 | 0.05577 | 0.0119 | 28.5261
20 | 1.5989 | 0.06009 | 0.0121 | 26.6084

## 83. Re 6M Mach 0.10 (1)
BIGFOIL.COM POLAR EXPORT
NACA66-516 a=0.2
NACA66-516 a=0.2 |  |  |  | Cl Max: | 1.489 | at alpha= | 13 | deg
JavaFoil+Calcfoil stall+Eppler ext transition |  |  |  | L/D Max: | 122.797 | at alpha= | 6 | deg
Re: | 6000000 |  |  | Cd Min: | 0.00468 | at alpha= | 0.5 | deg
Mach: | 0.1 |  |  | Cl=0 at alpha= | -2.7177 | deg
|  |  |  | @ Cl=0.1, Cd= | 0.0062487
|  |  |  | @ Cl=0.4, Cd= | 0.0047154
|  |  |  | @ Cl=0.6, Cd= | 0.0058727
alpha (deg) | Cl | Cd | Cm | Cl/Cd
-18 | -0.519 | 0.14587 | -0.006 | -3.56
-17.5 | -0.538 | 0.14189 | -0.006 | -3.794
-17 | -0.557 | 0.13109 | -0.007 | -4.251
-16.5 | -0.575 | 0.12385 | -0.007 | -4.645
-16 | -0.592 | 0.11762 | -0.007 | -5.035
-15.5 | -0.608 | 0.11208 | -0.008 | -5.422
-15 | -0.621 | 0.10868 | -0.008 | -5.716
-14.5 | -0.633 | 0.10172 | -0.009 | -6.227
-14 | -0.643 | 0.09561 | -0.009 | -6.724
-13.5 | -0.65 | 0.08927 | -0.01 | -7.279
-13 | -0.654 | 0.08467 | -0.011 | -7.719
-12.5 | -0.654 | 0.07972 | -0.011 | -8.201
-12 | -0.65 | 0.07635 | -0.011 | -8.514
-11.5 | -0.643 | 0.07125 | -0.012 | -9.027
-11 | -0.632 | 0.06676 | -0.013 | -9.47
-10.5 | -0.618 | 0.06235 | -0.014 | -9.906
-10 | -0.599 | 0.05804 | -0.015 | -10.322
-9.5 | -0.578 | 0.05327 | -0.016 | -10.842
-9 | -0.558 | 0.04554 | -0.019 | -12.244
-8.5 | -0.634 | 0.00774 | -0.029 | -82.011
-8 | -0.593 | 0.00799 | -0.03 | -74.261
-7.5 | -0.549 | 0.00852 | -0.032 | -64.413
-7 | -0.498 | 0.00823 | -0.033 | -60.533
-6.5 | -0.445 | 0.00796 | -0.034 | -55.88
-6 | -0.389 | 0.00771 | -0.035 | -50.534
-5.5 | -0.333 | 0.00744 | -0.036 | -44.747
-5 | -0.275 | 0.00721 | -0.037 | -38.133
-4.5 | -0.216 | 0.00703 | -0.038 | -30.706
-4 | -0.156 | 0.00677 | -0.039 | -23.073
-3.5 | -0.096 | 0.00658 | -0.04 | -14.554
-3 | -0.035 | 0.00645 | -0.041 | -5.395
-2.5 | 0.027 | 0.00629 | -0.042 | 4.227
-2 | 0.088 | 0.00621 | -0.044 | 14.208
-1.5 | 0.15 | 0.00641 | -0.045 | 23.429
-1 | 0.212 | 0.00665 | -0.046 | 31.914
-0.5 | 0.275 | 0.00675 | -0.047 | 40.72
0 | 0.337 | 0.0069 | -0.048 | 48.814
0.5 | 0.396 | 0.00468 | -0.049 | 84.643
1 | 0.457 | 0.00522 | -0.05 | 87.516
1.5 | 0.517 | 0.00547 | -0.051 | 94.626
2 | 0.577 | 0.00575 | -0.052 | 100.446
2.5 | 0.637 | 0.00607 | -0.053 | 104.98
3 | 0.697 | 0.00638 | -0.054 | 109.221
3.5 | 0.756 | 0.00668 | -0.055 | 113.193
4 | 0.815 | 0.00704 | -0.056 | 115.751
4.5 | 0.874 | 0.00741 | -0.058 | 117.958
5 | 0.931 | 0.00783 | -0.059 | 118.969
5.5 | 0.987 | 0.00817 | -0.06 | 120.857
6 | 1.043 | 0.00849 | -0.061 | 122.797
6.5 | 1.092 | 0.01154 | -0.062 | 94.636
7 | 1.143 | 0.01217 | -0.063 | 93.917
7.5 | 1.192 | 0.01271 | -0.064 | 93.767
8 | 1.239 | 0.0133 | -0.065 | 93.191
8.5 | 1.283 | 0.01387 | -0.066 | 92.494
9 | 1.324 | 0.01455 | -0.067 | 91.013
9.5 | 1.363 | 0.0153 | -0.068 | 89.039
10 | 1.398 | 0.01608 | -0.069 | 86.949
10.5 | 1.427 | 0.01689 | -0.07 | 84.456
11 | 1.449 | 0.01775 | -0.071 | 81.631
11.5 | 1.467 | 0.01871 | -0.072 | 78.417
12 | 1.48 | 0.01961 | -0.073 | 75.474
12.5 | 1.487 | 0.02071 | -0.074 | 71.824
13 | 1.489 | 0.0217 | -0.075 | 68.623
13.5 | 1.486 | 0.02292 | -0.076 | 64.824
14 | 1.474 | 0.02426 | -0.076 | 60.735
14.5 | 1.453 | 0.02567 | -0.077 | 56.613
15 | 1.427 | 0.02735 | -0.078 | 52.171
15.5 | 1.396 | 0.0291 | -0.079 | 47.986
16 | 1.361 | 0.03114 | -0.08 | 43.695
16.5 | 1.321 | 0.03349 | -0.081 | 39.434
17 | 1.278 | 0.03564 | -0.081 | 35.875
17.5 | 1.232 | 0.03883 | -0.082 | 31.732
18 | 1.182 | 0.04347 | -0.082 | 27.196

## 84. Re 6M Mach 0.10 (2)
BIGFOIL.COM POLAR EXPORT
NACA66-516 a=0.2
NACA66-516 a=0.2 |  |  |  | Cl Max: | 1.5907 | at alpha= | 20 | deg
XFOIL ncrit=9 |  |  |  | L/D Max: | 154.85 | at alpha= | 3.5 | deg
Re: | 6000000 |  |  | Cd Min: | 0.06607 | at alpha= | -20 | deg
Mach: | 0.1 |  |  | Cl=0 at alpha= | -3.04 | deg
|  |  |  | @ Cl=0.1, Cd= | 0.005884
|  |  |  | @ Cl=0.4, Cd= | 0.003498
|  |  |  | @ Cl=0.6, Cd= | 0.004067
alpha (deg) | Cl | Cd | Cm | Cl/Cd
-20 | -1.096 | 0.06607 | -0.0898 | -16.5885
-19.5 | -1.1884 | 0.04826 | -0.0987 | -24.6249
-19 | -1.2365 | 0.03951 | -0.0983 | -31.2959
-18.5 | -1.2476 | 0.03489 | -0.0962 | -35.7581
-18 | -1.2471 | 0.03151 | -0.0935 | -39.5779
-17.5 | -1.247 | 0.02824 | -0.0899 | -44.1572
-17 | -1.2392 | 0.02563 | -0.0862 | -48.3496
-16.5 | -1.2249 | 0.02348 | -0.0825 | -52.1678
-16 | -1.2041 | 0.02177 | -0.0791 | -55.3101
-15.5 | -1.1846 | 0.01979 | -0.0752 | -59.8585
-15 | -1.1587 | 0.01822 | -0.0717 | -63.595
-14 | -1.0936 | 0.01584 | -0.0659 | -69.0404
-13.5 | -1.0573 | 0.01483 | -0.0632 | -71.2947
-13 | -1.0191 | 0.01397 | -0.0607 | -72.9492
-12.5 | -0.9796 | 0.01322 | -0.0583 | -74.0998
-12 | -0.9392 | 0.01256 | -0.0558 | -74.7771
-11.5 | -0.8945 | 0.01195 | -0.0542 | -74.8536
-11 | -0.85 | 0.01107 | -0.0526 | -76.7841
-10.5 | -0.8071 | 0.01011 | -0.0508 | -79.8318
-10 | -0.7566 | 0.00977 | -0.0502 | -77.4411
-9.5 | -0.7057 | 0.00938 | -0.0496 | -75.2345
-9 | -0.6537 | 0.00905 | -0.0492 | -72.232
-8.5 | -0.6007 | 0.00876 | -0.0489 | -68.5731
-8 | -0.5474 | 0.00848 | -0.0488 | -64.5519
-7.5 | -0.4933 | 0.00823 | -0.0488 | -59.9392
-7 | -0.439 | 0.00799 | -0.0488 | -54.9437
-6.5 | -0.3853 | 0.00771 | -0.0488 | -49.9741
-6 | -0.3316 | 0.00738 | -0.0487 | -44.9322
-5.5 | -0.2763 | 0.00713 | -0.0489 | -38.7518
-5 | -0.2205 | 0.00691 | -0.0493 | -31.9103
-4.5 | -0.1644 | 0.00672 | -0.0497 | -24.4643
-4 | -0.1083 | 0.00654 | -0.0502 | -16.5596
-3.5 | -0.0517 | 0.00638 | -0.0507 | -8.1034
-3 | 0.0045 | 0.00613 | -0.0511 | 0.73409
-2.5 | 0.0619 | 0.00597 | -0.0519 | 10.3685
-2 | 0.1195 | 0.00584 | -0.0526 | 20.4623
-1.5 | 0.1768 | 0.00572 | -0.0534 | 30.9091
-1 | 0.2347 | 0.00559 | -0.0542 | 41.9857
-0.5 | 0.2926 | 0.00545 | -0.0551 | 53.6881
0 | 0.3473 | 0.00515 | -0.0555 | 67.4369
0.5 | 0.3886 | 0.0035 | -0.0538 | 111.0286
1 | 0.4471 | 0.00349 | -0.0549 | 128.1089
1.5 | 0.5045 | 0.00362 | -0.0557 | 139.3646
2 | 0.5603 | 0.00388 | -0.0563 | 144.4072
2.5 | 0.6155 | 0.00414 | -0.0567 | 148.6715
3 | 0.671 | 0.00438 | -0.0573 | 153.1963
3.5 | 0.7247 | 0.00468 | -0.0575 | 154.8504
4 | 0.7726 | 0.0052 | -0.0566 | 148.5769
4.5 | 0.815 | 0.00581 | -0.0547 | 140.2754
5 | 0.8535 | 0.00645 | -0.0521 | 132.3256
5.5 | 0.8879 | 0.00706 | -0.0486 | 125.7649
6 | 0.9008 | 0.00778 | -0.0408 | 115.7841
6.5 | 0.9154 | 0.00883 | -0.034 | 103.6693
7.5 | 0.9481 | 0.01142 | -0.0223 | 83.021
8 | 0.9753 | 0.01249 | -0.0187 | 78.0865
8.5 | 1.0108 | 0.0133 | -0.0164 | 76
9 | 1.0462 | 0.01412 | -0.0142 | 74.0935
9.5 | 1.0811 | 0.01501 | -0.0121 | 72.0253
10 | 1.1165 | 0.01586 | -0.0102 | 70.3972
10.5 | 1.1505 | 0.01683 | -0.0082 | 68.3601
11 | 1.1825 | 0.01792 | -0.006 | 65.9877
11.5 | 1.2158 | 0.01895 | -0.004 | 64.1583
12 | 1.2467 | 0.02011 | -0.0019 | 61.994
12.5 | 1.2736 | 0.02139 | 0.0008 | 59.5418
13 | 1.3286 | 0.02294 | -0.0028 | 57.9163
13.5 | 1.3677 | 0.02451 | -0.0032 | 55.8017
14 | 1.396 | 0.02614 | -0.0014 | 53.4047
14.5 | 1.4214 | 0.02807 | 0.0004 | 50.6377
15 | 1.4455 | 0.03013 | 0.0021 | 47.9754
15.5 | 1.4666 | 0.03241 | 0.004 | 45.2515
16 | 1.4906 | 0.03456 | 0.0055 | 43.1308
16.5 | 1.5116 | 0.03699 | 0.0071 | 40.8651
17 | 1.5285 | 0.03979 | 0.0087 | 38.4142
17.5 | 1.5434 | 0.04287 | 0.0102 | 36.0019
18 | 1.5563 | 0.04626 | 0.0115 | 33.6425
18.5 | 1.5643 | 0.05021 | 0.0128 | 31.1551
19 | 1.5753 | 0.05411 | 0.0134 | 29.1129
19.5 | 1.5846 | 0.05833 | 0.0137 | 27.1661
20 | 1.5907 | 0.06307 | 0.0136 | 25.2212

## 85. Re 6M Mach 0.25 (1)
BIGFOIL.COM POLAR EXPORT
NACA66-516 a=0.2
NACA66-516 a=0.2 |  |  |  | Cl Max: | 1.446 | at alpha= | 11.5 | deg
JavaFoil+Calcfoil stall+Eppler ext transition |  |  |  | L/D Max: | 120.75 | at alpha= | 6 | deg
Re: | 6000000 |  |  | Cd Min: | 0.00506 | at alpha= | 0.5 | deg
Mach: | 0.25 |  |  | Cl=0 at alpha= | -2.7143 | deg
|  |  |  | @ Cl=0.1, Cd= | 0.0063543
|  |  |  | @ Cl=0.4, Cd= | 0.0052154
|  |  |  | @ Cl=0.6, Cd= | 0.0059433
alpha (deg) | Cl | Cd | Cm | Cl/Cd
-13 | -0.511 | 0.0924 | -0.01 | -5.526
-12.5 | -0.537 | 0.08678 | -0.011 | -6.185
-12 | -0.557 | 0.08068 | -0.011 | -6.901
-11.5 | -0.57 | 0.07552 | -0.012 | -7.551
-11 | -0.577 | 0.07003 | -0.013 | -8.244
-10.5 | -0.577 | 0.06594 | -0.013 | -8.756
-10 | -0.571 | 0.06132 | -0.014 | -9.308
-9.5 | -0.558 | 0.05721 | -0.015 | -9.75
-9 | -0.539 | 0.05333 | -0.016 | -10.108
-8.5 | -0.516 | 0.04882 | -0.017 | -10.566
-8 | -0.591 | 0.00944 | -0.031 | -62.626
-7.5 | -0.552 | 0.00742 | -0.032 | -74.448
-7 | -0.505 | 0.00767 | -0.033 | -65.783
-6.5 | -0.453 | 0.00824 | -0.035 | -54.948
-6 | -0.397 | 0.00795 | -0.036 | -49.982
-5.5 | -0.34 | 0.00763 | -0.037 | -44.571
-5 | -0.281 | 0.00737 | -0.038 | -38.142
-4.5 | -0.221 | 0.00709 | -0.039 | -31.207
-4 | -0.16 | 0.00691 | -0.04 | -23.176
-3.5 | -0.098 | 0.00668 | -0.041 | -14.712
-3 | -0.036 | 0.00651 | -0.042 | -5.486
-2.5 | 0.027 | 0.00639 | -0.044 | 4.276
-2 | 0.091 | 0.00632 | -0.045 | 14.34
-1.5 | 0.154 | 0.00656 | -0.046 | 23.519
-1 | 0.218 | 0.00674 | -0.047 | 32.362
-0.5 | 0.282 | 0.00691 | -0.048 | 40.878
0 | 0.345 | 0.00664 | -0.049 | 52.008
0.5 | 0.406 | 0.00506 | -0.05 | 80.34
1 | 0.468 | 0.00534 | -0.051 | 87.76
1.5 | 0.53 | 0.00559 | -0.052 | 94.901
2 | 0.592 | 0.0059 | -0.054 | 100.273
2.5 | 0.653 | 0.00623 | -0.055 | 104.84
3 | 0.714 | 0.00657 | -0.056 | 108.795
3.5 | 0.775 | 0.00691 | -0.057 | 112.246
4 | 0.836 | 0.00728 | -0.058 | 114.857
4.5 | 0.896 | 0.0077 | -0.059 | 116.348
5 | 0.954 | 0.00812 | -0.06 | 117.577
5.5 | 1.012 | 0.00847 | -0.061 | 119.468
6 | 1.068 | 0.00884 | -0.062 | 120.75
6.5 | 1.118 | 0.01205 | -0.063 | 92.763
7 | 1.169 | 0.0128 | -0.064 | 91.325
7.5 | 1.218 | 0.01338 | -0.065 | 91.023
8 | 1.263 | 0.014 | -0.066 | 90.22
8.5 | 1.306 | 0.0147 | -0.067 | 88.846
9 | 1.344 | 0.01541 | -0.068 | 87.226
9.5 | 1.378 | 0.01633 | -0.069 | 84.419
10 | 1.408 | 0.01724 | -0.071 | 81.648
10.5 | 1.429 | 0.01817 | -0.072 | 78.641
11 | 1.441 | 0.01924 | -0.073 | 74.903
11.5 | 1.446 | 0.02034 | -0.074 | 71.089
12 | 1.443 | 0.02139 | -0.075 | 67.442
12.5 | 1.43 | 0.02276 | -0.075 | 62.863
13 | 1.409 | 0.02423 | -0.076 | 58.156
13.5 | 1.379 | 0.02582 | -0.077 | 53.42
14 | 1.335 | 0.02742 | -0.078 | 48.709
14.5 | 1.277 | 0.0296 | -0.079 | 43.143
15 | 1.209 | 0.03206 | -0.08 | 37.71
15.5 | 1.13 | 0.03582 | -0.08 | 31.552
16 | 1.039 | 0.0422 | -0.08 | 24.624
16.5 | 0.876 | 0.08646 | -0.069 | 10.131

## 86. Re 6M Mach 0.25 (2)
BIGFOIL.COM POLAR EXPORT
NACA66-516 a=0.2
NACA66-516 a=0.2 |  |  |  | Cl Max: | 1.5307 | at alpha= | 19.5 | deg
XFOIL ncrit=9 |  |  |  | L/D Max: | 155.562 | at alpha= | 3.5 | deg
Re: | 6000000 |  |  | Cd Min: | 0.17256 | at alpha= | -18.5 | deg
Mach: | 0.25 |  |  | Cl=0 at alpha= | -3.0715 | deg
|  |  |  | @ Cl=0.1, Cd= | 0.0059481
|  |  |  | @ Cl=0.4, Cd= | 0.0036471
|  |  |  | @ Cl=0.6, Cd= | 0.0040844
alpha (deg) | Cl | Cd | Cm | Cl/Cd
-18.5 | -0.4862 | 0.17256 | -0.0314 | -2.8176
-18 | -0.4834 | 0.16257 | -0.037 | -2.9735
-17.5 | -0.4768 | 0.15381 | -0.0422 | -3.0999
-16.5 | -0.4645 | 0.13672 | -0.0523 | -3.3975
-16 | -0.4794 | 0.12391 | -0.0594 | -3.8689
-15 | -0.8144 | 0.04939 | -0.1063 | -16.4892
-14.5 | -0.8863 | 0.03933 | -0.104 | -22.535
-14 | -0.9859 | 0.02872 | -0.0945 | -34.328
-13.5 | -1.0359 | 0.02169 | -0.0841 | -47.7593
-12.5 | -0.9952 | 0.01636 | -0.0735 | -60.8313
-12 | -0.9572 | 0.01478 | -0.0699 | -64.7632
-11.5 | -0.9147 | 0.01362 | -0.0667 | -67.1586
-11 | -0.8697 | 0.01267 | -0.0638 | -68.6425
-10.5 | -0.8209 | 0.01183 | -0.0617 | -69.3914
-10 | -0.7716 | 0.0109 | -0.0597 | -70.789
-9.5 | -0.7252 | 0.00987 | -0.0574 | -73.4752
-9 | -0.6705 | 0.00953 | -0.0564 | -70.3568
-8.5 | -0.6158 | 0.00917 | -0.0554 | -67.1538
-8 | -0.5602 | 0.00885 | -0.0547 | -63.2994
-7.5 | -0.5041 | 0.00858 | -0.0541 | -58.7529
-7 | -0.4481 | 0.00829 | -0.0536 | -54.0531
-6.5 | -0.3913 | 0.00805 | -0.0534 | -48.6087
-6 | -0.337 | 0.00761 | -0.0527 | -44.2838
-5.5 | -0.2806 | 0.00729 | -0.0525 | -38.4911
-5 | -0.2232 | 0.00705 | -0.0525 | -31.6596
-4.5 | -0.1656 | 0.00684 | -0.0527 | -24.2105
-4 | -0.108 | 0.00664 | -0.0529 | -16.2651
-3.5 | -0.0497 | 0.00645 | -0.0533 | -7.7054
-3 | 0.0083 | 0.0062 | -0.0536 | 1.3387
-2.5 | 0.0672 | 0.00602 | -0.0542 | 11.1628
-2 | 0.1265 | 0.00589 | -0.0549 | 21.4771
-1.5 | 0.1854 | 0.00577 | -0.0555 | 32.1317
-1 | 0.2454 | 0.00563 | -0.0564 | 43.5879
-0.5 | 0.3049 | 0.0055 | -0.0573 | 55.4364
0 | 0.3618 | 0.00522 | -0.0577 | 69.3103
0.5 | 0.4026 | 0.00354 | -0.0557 | 113.7288
1 | 0.4628 | 0.00354 | -0.0567 | 130.7345
1.5 | 0.5214 | 0.0037 | -0.0574 | 140.9189
2 | 0.5786 | 0.00399 | -0.0579 | 145.0125
2.5 | 0.6353 | 0.00424 | -0.0583 | 149.8349
3 | 0.6918 | 0.0045 | -0.0586 | 153.7333
3.5 | 0.7467 | 0.0048 | -0.0586 | 155.5625
4 | 0.7951 | 0.00532 | -0.0574 | 149.4549
4.5 | 0.8371 | 0.00592 | -0.055 | 141.402
5 | 0.8702 | 0.0066 | -0.0508 | 131.8485
5.5 | 0.889 | 0.00722 | -0.0436 | 123.1302
6 | 0.9066 | 0.00813 | -0.0368 | 111.5129
6.5 | 0.9178 | 0.00946 | -0.0294 | 97.019
7 | 0.9279 | 0.01107 | -0.0224 | 83.8211
7.5 | 0.9465 | 0.01254 | -0.017 | 75.4785
8 | 0.9755 | 0.0137 | -0.0134 | 71.2044
8.5 | 1.0111 | 0.01465 | -0.0109 | 69.0171
9 | 1.0477 | 0.01559 | -0.0086 | 67.2033
9.5 | 1.083 | 0.01662 | -0.0062 | 65.1625
10 | 1.1192 | 0.01764 | -0.004 | 63.4467
10.5 | 1.1528 | 0.01884 | -0.0016 | 61.189
11 | 1.1867 | 0.02008 | 0.0007 | 59.0986
12 | 1.2503 | 0.02282 | 0.0055 | 54.7897
12.5 | 1.2753 | 0.02448 | 0.0087 | 52.0956
13 | 1.3389 | 0.02644 | 0.0037 | 50.6392
14.5 | 1.4224 | 0.0332 | 0.0088 | 42.8434
15 | 1.4454 | 0.03571 | 0.011 | 40.4761
15.5 | 1.4645 | 0.03857 | 0.0132 | 37.9699
16 | 1.4829 | 0.0416 | 0.0152 | 35.6466
16.5 | 1.498 | 0.04501 | 0.0171 | 33.2815
17 | 1.5064 | 0.04913 | 0.019 | 30.6615
17.5 | 1.5151 | 0.05351 | 0.0202 | 28.3143
18 | 1.5201 | 0.05849 | 0.0211 | 25.9891
18.5 | 1.5248 | 0.06375 | 0.0214 | 23.9184
19 | 1.5297 | 0.06927 | 0.0212 | 22.0832
19.5 | 1.5307 | 0.07543 | 0.0203 | 20.293
20 | 1.526 | 0.08257 | 0.0188 | 18.4813

## 87. Re 6M Mach 0.50 (1)
BIGFOIL.COM POLAR EXPORT
NACA66-516 a=0.2
NACA66-516 a=0.2 |  |  |  | Cl Max: | 1.331 | at alpha= | 8.5 | deg
JavaFoil+Calcfoil stall+Eppler ext transition |  |  |  | L/D Max: | 110.438 | at alpha= | 5.5 | deg
Re: | 6000000 |  |  | Cd Min: | 0.00557 | at alpha= | 0.5 | deg
Mach: | 0.5 |  |  | Cl=0 at alpha= | -2.7143 | deg
|  |  |  | @ Cl=0.1, Cd= | 0.0067906
|  |  |  | @ Cl=0.4, Cd= | 0.0070028
|  |  |  | @ Cl=0.6, Cd= | 0.0063424
alpha (deg) | Cl | Cd | Cm | Cl/Cd
-20 | -0.969 | 0.15675 | -0.006 | -6.185
-19.5 | -0.944 | 0.15046 | -0.006 | -6.277
-19 | -0.915 | 0.14541 | -0.007 | -6.292
-18.5 | -0.886 | 0.1414 | -0.007 | -6.263
-18 | -0.857 | 0.15108 | -0.007 | -5.673
-17.5 | -0.83 | 0.13211 | -0.008 | -6.285
-17 | -0.803 | 0.12761 | -0.008 | -6.291
-16.5 | -0.776 | 0.12578 | -0.009 | -6.166
-16 | -0.746 | 0.12233 | -0.009 | -6.101
-15.5 | -0.718 | 0.11504 | -0.01 | -6.241
-15 | -0.691 | 0.10438 | -0.01 | -6.618
-14.5 | -0.663 | 0.098 | -0.011 | -6.766
-14 | -0.635 | 0.09146 | -0.011 | -6.946
-13.5 | -0.608 | 0.086 | -0.012 | -7.064
-13 | -0.579 | 0.09601 | -0.012 | -6.026
-12.5 | -0.551 | 0.08742 | -0.012 | -6.297
-12 | -0.523 | 0.07951 | -0.013 | -6.576
-11.5 | -0.495 | 0.07321 | -0.014 | -6.762
-11 | -0.467 | 0.06814 | -0.015 | -6.856
-10.5 | -0.44 | 0.06342 | -0.015 | -6.931
-10 | -0.412 | 0.05877 | -0.016 | -7.009
-9.5 | -0.386 | 0.05313 | -0.018 | -7.264
-9 | -0.353 | 0.06476 | -0.015 | -5.458
-8.5 | -0.325 | 0.05712 | -0.016 | -5.698
-8 | -0.297 | 0.05251 | -0.017 | -5.666
-7.5 | -0.269 | 0.05073 | -0.017 | -5.31
-7 | -0.364 | 0.0497 | -0.017 | -7.315
-6.5 | -0.36 | 0.04368 | -0.019 | -8.243
-6 | -0.336 | 0.03564 | -0.024 | -9.427
-5.5 | -0.359 | 0.00836 | -0.041 | -42.891
-5 | -0.302 | 0.00799 | -0.042 | -37.798
-4.5 | -0.241 | 0.00766 | -0.043 | -31.42
-4 | -0.176 | 0.00671 | -0.045 | -26.178
-3.5 | -0.109 | 0.00741 | -0.046 | -14.681
-3 | -0.04 | 0.00706 | -0.047 | -5.614
-2.5 | 0.03 | 0.00683 | -0.049 | 4.45
-2 | 0.101 | 0.00679 | -0.05 | 14.894
-1.5 | 0.172 | 0.00661 | -0.051 | 26.057
-1 | 0.244 | 0.00722 | -0.052 | 33.746
-0.5 | 0.316 | 0.0073 | -0.053 | 43.228
0 | 0.383 | 0.00749 | -0.055 | 51.155
0.5 | 0.45 | 0.00557 | -0.056 | 80.947
1 | 0.519 | 0.00593 | -0.057 | 87.624
1.5 | 0.588 | 0.00627 | -0.058 | 93.789
2 | 0.656 | 0.00668 | -0.059 | 98.263
2.5 | 0.724 | 0.00712 | -0.061 | 101.679
3 | 0.792 | 0.00756 | -0.062 | 104.73
3.5 | 0.859 | 0.00801 | -0.063 | 107.171
4 | 0.926 | 0.00849 | -0.064 | 108.988
4.5 | 0.992 | 0.00909 | -0.065 | 109.137
5 | 1.055 | 0.00959 | -0.067 | 110.055
5.5 | 1.116 | 0.01011 | -0.068 | 110.438
6 | 1.17 | 0.01421 | -0.069 | 82.379
6.5 | 1.223 | 0.01499 | -0.07 | 81.562
7 | 1.269 | 0.0159 | -0.071 | 79.797
7.5 | 1.306 | 0.0169 | -0.072 | 77.266
8 | 1.329 | 0.01804 | -0.074 | 73.681
8.5 | 1.331 | 0.01945 | -0.075 | 68.436
9 | 1.294 | 0.02105 | -0.076 | 61.494
9.5 | 1.137 | 0.02312 | -0.077 | 49.163
10 | 0.838 | 0.02555 | -0.078 | 32.805
10.5 | 0.871 | 0.02547 | -0.079 | 34.2
11 | 0.901 | 0.0277 | -0.08 | 32.52
11.5 | 0.929 | 0.03095 | -0.081 | 30.005
12 | 0.813 | 0.08775 | -0.042 | 9.261
12.5 | 0.991 | 0.03262 | -0.083 | 30.371
13 | 1.017 | 0.03652 | -0.084 | 27.854
13.5 | 0.935 | 0.08188 | -0.067 | 11.424

## 88. Re 6M Mach 0.50 (2)
BIGFOIL.COM POLAR EXPORT
NACA66-516 a=0.2
NACA66-516 a=0.2 |  |  |  | Cl Max: | 1.2678 | at alpha= | 13.5 | deg
XFOIL ncrit=9 |  |  |  | L/D Max: | 149.496 | at alpha= | 3 | deg
Re: | 6000000 |  |  | Cd Min: | 0.23289 | at alpha= | -20 | deg
Mach: | 0.5 |  |  | Cl=0 at alpha= | -3.2558 | deg
|  |  |  | @ Cl=0.1, Cd= | 0.0063216
|  |  |  | @ Cl=0.4, Cd= | 0.0056343
|  |  |  | @ Cl=0.6, Cd= | 0.0041945
alpha (deg) | Cl | Cd | Cm | Cl/Cd
-20 | -0.4942 | 0.23289 | -0.0131 | -2.122
-19.5 | -0.4726 | 0.2252 | -0.0179 | -2.0986
-19 | -0.4527 | 0.21663 | -0.0228 | -2.0897
-18.5 | -0.4325 | 0.20846 | -0.0276 | -2.0747
-17.5 | -0.3958 | 0.19099 | -0.0371 | -2.0724
-17 | -0.377 | 0.18279 | -0.0419 | -2.0625
-16.5 | -0.3649 | 0.17262 | -0.047 | -2.1139
-16 | -0.3476 | 0.16448 | -0.0518 | -2.1133
-15.5 | -0.3349 | 0.15528 | -0.0568 | -2.1567
-15 | -0.3248 | 0.1457 | -0.0621 | -2.2292
-14.5 | -0.3189 | 0.13565 | -0.0677 | -2.3509
-14 | -0.311 | 0.12642 | -0.073 | -2.4601
-13.5 | -0.3034 | 0.11758 | -0.0782 | -2.5804
-13 | -0.3011 | 0.108 | -0.0838 | -2.788
-12.5 | -0.3007 | 0.09864 | -0.0894 | -3.0485
-12 | -0.3029 | 0.08935 | -0.095 | -3.39
-11.5 | -0.3061 | 0.0803 | -0.1006 | -3.812
-11 | -0.314 | 0.07074 | -0.1068 | -4.4388
-10.5 | -0.3275 | 0.0599 | -0.1159 | -5.4674
-10 | -0.3777 | 0.04898 | -0.1208 | -7.7113
-9.5 | -0.4153 | 0.04211 | -0.1184 | -9.8623
-9 | -0.4159 | 0.03877 | -0.1136 | -10.7274
-8.5 | -0.4555 | 0.03366 | -0.1032 | -13.5324
-8 | -0.468 | 0.02802 | -0.095 | -16.7024
-7.5 | -0.4876 | 0.01976 | -0.0857 | -24.6761
-7 | -0.4445 | 0.01668 | -0.0814 | -26.6487
-6.5 | -0.3981 | 0.01157 | -0.0785 | -34.408
-6 | -0.333 | 0.00992 | -0.0768 | -33.5685
-5.5 | -0.2742 | 0.00874 | -0.0742 | -31.373
-5 | -0.2139 | 0.00817 | -0.0718 | -26.1812
-4.5 | -0.1554 | 0.00766 | -0.0695 | -20.2872
-4 | -0.0944 | 0.00722 | -0.0678 | -13.0748
-3.5 | -0.0314 | 0.00687 | -0.0668 | -4.5706
-3 | 0.0329 | 0.0066 | -0.0662 | 4.9848
-2.5 | 0.0968 | 0.00633 | -0.0657 | 15.2923
-2 | 0.1618 | 0.00616 | -0.0657 | 26.2662
-1.5 | 0.2289 | 0.00599 | -0.0662 | 38.2137
-1 | 0.2958 | 0.00583 | -0.0667 | 50.7376
-0.5 | 0.3626 | 0.00573 | -0.0673 | 63.281
0 | 0.429 | 0.00556 | -0.068 | 77.1583
0.5 | 0.4771 | 0.00446 | -0.0657 | 106.9731
1 | 0.5316 | 0.00384 | -0.0644 | 138.4375
1.5 | 0.5934 | 0.00416 | -0.0641 | 142.6442
2 | 0.6546 | 0.00448 | -0.0637 | 146.1161
2.5 | 0.715 | 0.00481 | -0.063 | 148.6486
3 | 0.7714 | 0.00516 | -0.0615 | 149.4961
3.5 | 0.8237 | 0.00551 | -0.0591 | 149.4918
4 | 0.8514 | 0.00601 | -0.0518 | 141.6639
4.5 | 0.8707 | 0.00694 | -0.0435 | 125.4611
5.5 | 0.9114 | 0.00952 | -0.0288 | 95.7353
6 | 0.9361 | 0.01093 | -0.0227 | 85.645
6.5 | 0.9449 | 0.01296 | -0.0147 | 72.909
7 | 0.9394 | 0.01567 | -0.0054 | 59.9489
7.5 | 0.9464 | 0.01827 | 0.0017 | 51.8008
8 | 0.9784 | 0.02002 | 0.0057 | 48.8711
8.5 | 1.0178 | 0.02159 | 0.0088 | 47.1422
9 | 1.0575 | 0.02319 | 0.0119 | 45.6016
9.5 | 1.0964 | 0.02497 | 0.015 | 43.9087
10 | 1.1333 | 0.02697 | 0.0183 | 42.0208
10.5 | 1.1651 | 0.02935 | 0.0218 | 39.6968
11 | 1.1988 | 0.0318 | 0.0251 | 37.6981
11.5 | 1.2267 | 0.03473 | 0.0286 | 35.321
12 | 1.2484 | 0.03826 | 0.0322 | 32.6294
12.5 | 1.258 | 0.04277 | 0.0358 | 29.4131
13 | 1.2584 | 0.04816 | 0.0392 | 26.1296
13.5 | 1.2678 | 0.05784 | 0.0333 | 21.9191
14.5 | 1.2171 | 0.07441 | 0.0363 | 16.3567
15 | 1.1943 | 0.08412 | 0.0345 | 14.1976
15.5 | 1.17 | 0.09482 | 0.0311 | 12.3392
16 | 1.1379 | 0.10721 | 0.0256 | 10.6137
16.5 | 1.1091 | 0.12002 | 0.0188 | 9.241
17 | 1.082 | 0.13336 | 0.0109 | 8.1134
17.5 | 1.0592 | 0.14666 | 0.0026 | 7.2221
18 | 1.0403 | 0.16 | -0.0061 | 6.5019
18.5 | 1.0235 | 0.17348 | -0.0149 | 5.8998

## 89. Re 7M Mach 0.00 (1)
BIGFOIL.COM POLAR EXPORT
NACA66-516 a=0.2
NACA66-516 a=0.2 |  |  |  | Cl Max: | 1.499 | at alpha= | 13 | deg
JavaFoil+Calcfoil stall+Eppler ext transition |  |  |  | L/D Max: | 124.994 | at alpha= | 6 | deg
Re: | 7000000 |  |  | Cd Min: | 0.00473 | at alpha= | 0.5 | deg
Mach: | 0 |  |  | Cl=0 at alpha= | -2.7131 | deg
|  |  |  | @ Cl=0.1, Cd= | 0.0064634
|  |  |  | @ Cl=0.4, Cd= | 0.0047802
|  |  |  | @ Cl=0.6, Cd= | 0.0058802
alpha (deg) | Cl | Cd | Cm | Cl/Cd
-18 | -0.568 | 0.14171 | -0.006 | -4.006
-17.5 | -0.584 | 0.13549 | -0.006 | -4.31
-17 | -0.6 | 0.13119 | -0.007 | -4.57
-16.5 | -0.615 | 0.1219 | -0.007 | -5.041
-16 | -0.628 | 0.116 | -0.008 | -5.416
-15.5 | -0.64 | 0.11019 | -0.008 | -5.812
-15 | -0.65 | 0.10553 | -0.008 | -6.164
-14.5 | -0.659 | 0.09873 | -0.009 | -6.678
-14 | -0.665 | 0.09406 | -0.01 | -7.075
-13.5 | -0.669 | 0.08858 | -0.01 | -7.553
-13 | -0.67 | 0.08327 | -0.011 | -8.045
-12.5 | -0.667 | 0.07814 | -0.011 | -8.54
-12 | -0.661 | 0.07504 | -0.012 | -8.808
-11.5 | -0.652 | 0.06988 | -0.012 | -9.329
-11 | -0.639 | 0.06541 | -0.013 | -9.775
-10.5 | -0.623 | 0.06089 | -0.014 | -10.235
-10 | -0.604 | 0.05603 | -0.015 | -10.78
-9.5 | -0.596 | 0.04273 | -0.019 | -13.943
-9 | -0.669 | 0.00957 | -0.028 | -69.975
-8.5 | -0.635 | 0.00801 | -0.029 | -79.337
-8 | -0.594 | 0.00854 | -0.03 | -69.539
-7.5 | -0.548 | 0.00828 | -0.031 | -66.172
-7 | -0.497 | 0.008 | -0.032 | -62.095
-6.5 | -0.443 | 0.00774 | -0.033 | -57.247
-6 | -0.388 | 0.00747 | -0.035 | -51.928
-5.5 | -0.331 | 0.0072 | -0.036 | -46.024
-5 | -0.274 | 0.00695 | -0.037 | -39.372
-4.5 | -0.215 | 0.00681 | -0.038 | -31.549
-4 | -0.155 | 0.00658 | -0.039 | -23.62
-3.5 | -0.095 | 0.00638 | -0.04 | -14.936
-3 | -0.035 | 0.00628 | -0.041 | -5.511
-2.5 | 0.026 | 0.00618 | -0.042 | 4.284
-2 | 0.088 | 0.00643 | -0.043 | 13.663
-1.5 | 0.149 | 0.0066 | -0.044 | 22.636
-1 | 0.211 | 0.00669 | -0.046 | 31.584
-0.5 | 0.273 | 0.00679 | -0.047 | 40.253
0 | 0.335 | 0.00689 | -0.048 | 48.644
0.5 | 0.394 | 0.00473 | -0.049 | 83.32
1 | 0.455 | 0.00524 | -0.05 | 86.7
1.5 | 0.515 | 0.00548 | -0.051 | 93.95
2 | 0.575 | 0.00577 | -0.052 | 99.621
2.5 | 0.634 | 0.00603 | -0.053 | 105.22
3 | 0.694 | 0.00634 | -0.054 | 109.359
3.5 | 0.753 | 0.00663 | -0.055 | 113.579
4 | 0.812 | 0.00696 | -0.056 | 116.571
4.5 | 0.87 | 0.00734 | -0.057 | 118.601
5 | 0.927 | 0.00766 | -0.058 | 121.113
5.5 | 0.983 | 0.00798 | -0.059 | 123.261
6 | 1.039 | 0.00831 | -0.06 | 124.994
6.5 | 1.088 | 0.01118 | -0.061 | 97.351
7 | 1.139 | 0.01175 | -0.062 | 96.969
7.5 | 1.188 | 0.01226 | -0.063 | 96.947
8 | 1.235 | 0.01282 | -0.064 | 96.361
8.5 | 1.28 | 0.01337 | -0.066 | 95.719
9 | 1.322 | 0.01402 | -0.067 | 94.3
9.5 | 1.361 | 0.01471 | -0.068 | 92.502
10 | 1.396 | 0.01542 | -0.069 | 90.572
10.5 | 1.426 | 0.01622 | -0.07 | 87.932
11 | 1.451 | 0.01704 | -0.071 | 85.101
11.5 | 1.47 | 0.01793 | -0.072 | 81.977
12 | 1.485 | 0.0188 | -0.072 | 78.989
12.5 | 1.494 | 0.01983 | -0.073 | 75.369
13 | 1.499 | 0.02073 | -0.074 | 72.309
13.5 | 1.499 | 0.0219 | -0.075 | 68.452
14 | 1.491 | 0.0231 | -0.076 | 64.533
14.5 | 1.475 | 0.02444 | -0.077 | 60.343
15 | 1.454 | 0.02599 | -0.078 | 55.932
15.5 | 1.428 | 0.02753 | -0.079 | 51.853
16 | 1.398 | 0.02942 | -0.08 | 47.507
16.5 | 1.364 | 0.03115 | -0.08 | 43.798
17 | 1.327 | 0.03352 | -0.081 | 39.592
17.5 | 1.288 | 0.0358 | -0.082 | 35.965
18 | 1.246 | 0.0388 | -0.082 | 32.103

## 90. Re 7M Mach 0.00 (2)
BIGFOIL.COM POLAR EXPORT
NACA66-516 a=0.2
NACA66-516 a=0.2 |  |  |  | Cl Max: | 1.6219 | at alpha= | 20 | deg
XFOIL ncrit=9 |  |  |  | L/D Max: | 154.004 | at alpha= | 3.5 | deg
Re: | 7000000 |  |  | Cd Min: | 0.0576 | at alpha= | 20 | deg
Mach: | 0 |  |  | Cl=0 at alpha= | -3.0256 | deg
|  |  |  | @ Cl=0.1, Cd= | 0.0056925
|  |  |  | @ Cl=0.4, Cd= | 0.0034577
|  |  |  | @ Cl=0.6, Cd= | 0.004076
alpha (deg) | Cl | Cd | Cm | Cl/Cd
-20 | -1.334 | 0.03741 | -0.0948 | -35.6589
-19.5 | -1.3346 | 0.03376 | -0.093 | -39.532
-19 | -1.3386 | 0.03005 | -0.0901 | -44.5458
-18.5 | -1.3283 | 0.02761 | -0.0873 | -48.1094
-18 | -1.3125 | 0.02558 | -0.0846 | -51.3096
-17.5 | -1.2953 | 0.02372 | -0.0816 | -54.6079
-17 | -1.2766 | 0.02193 | -0.0783 | -58.2125
-16.5 | -1.2522 | 0.02054 | -0.0754 | -60.964
-16 | -1.2253 | 0.01927 | -0.0725 | -63.5859
-15.5 | -1.1977 | 0.01795 | -0.0694 | -66.7242
-15 | -1.1674 | 0.01678 | -0.0665 | -69.5709
-14.5 | -1.1336 | 0.01579 | -0.0639 | -71.7923
-14 | -1.0988 | 0.0148 | -0.0613 | -74.2432
-13.5 | -1.0622 | 0.01394 | -0.0589 | -76.198
-13 | -1.0243 | 0.01318 | -0.0564 | -77.7162
-12.5 | -0.9855 | 0.01253 | -0.054 | -78.6512
-12 | -0.9427 | 0.01193 | -0.0522 | -79.0193
-11.5 | -0.8962 | 0.0114 | -0.0512 | -78.614
-11 | -0.8513 | 0.01061 | -0.0499 | -80.2356
-10.5 | -0.8087 | 0.00968 | -0.0482 | -83.5434
-10 | -0.7582 | 0.00933 | -0.0477 | -81.2647
-9.5 | -0.7068 | 0.009 | -0.0474 | -78.5333
-9 | -0.6556 | 0.00864 | -0.047 | -75.8796
-8.5 | -0.603 | 0.00836 | -0.0469 | -72.1292
-8 | -0.5498 | 0.00809 | -0.0469 | -67.9604
-7.5 | -0.496 | 0.00786 | -0.047 | -63.1043
-7 | -0.4418 | 0.00764 | -0.0471 | -57.8272
-6.5 | -0.3868 | 0.00741 | -0.0475 | -52.1997
-6 | -0.333 | 0.00709 | -0.0475 | -46.9676
-5.5 | -0.2782 | 0.00685 | -0.0478 | -40.6131
-5 | -0.2227 | 0.00664 | -0.0482 | -33.5392
-4.5 | -0.1667 | 0.00648 | -0.0487 | -25.7253
-4 | -0.1105 | 0.0063 | -0.0492 | -17.5397
-3.5 | -0.0537 | 0.00612 | -0.0499 | -8.7745
-3 | 0.0029 | 0.00593 | -0.0505 | 0.48904
-2.5 | 0.0598 | 0.00578 | -0.0512 | 10.346
-1.5 | 0.1746 | 0.00553 | -0.0529 | 31.5732
-1 | 0.2325 | 0.00542 | -0.0538 | 42.8967
-0.5 | 0.2898 | 0.00532 | -0.0546 | 54.4737
0 | 0.3455 | 0.00504 | -0.0552 | 68.5516
0.5 | 0.3866 | 0.00346 | -0.0536 | 111.7341
1 | 0.444 | 0.00345 | -0.0545 | 128.6957
1.5 | 0.4998 | 0.00364 | -0.0551 | 137.3077
2 | 0.5556 | 0.0039 | -0.0557 | 142.4615
2.5 | 0.6111 | 0.00412 | -0.0563 | 148.3252
3 | 0.666 | 0.00436 | -0.0568 | 152.7523
3.5 | 0.7192 | 0.00467 | -0.057 | 154.0043
4 | 0.7659 | 0.00523 | -0.056 | 146.4436
4.5 | 0.8085 | 0.00585 | -0.0543 | 138.2051
5 | 0.8496 | 0.0064 | -0.0522 | 132.75
5.5 | 0.8842 | 0.00702 | -0.0488 | 125.9544
6.5 | 0.9112 | 0.00879 | -0.0342 | 103.6633
7 | 0.9282 | 0.00997 | -0.0283 | 93.0993
7.5 | 0.9507 | 0.01109 | -0.0236 | 85.7259
8 | 0.9826 | 0.01196 | -0.0207 | 82.1572
8.5 | 1.0183 | 0.0127 | -0.0185 | 80.1811
9 | 1.0554 | 0.01343 | -0.0167 | 78.5853
9.5 | 1.0898 | 0.01427 | -0.0145 | 76.37
10 | 1.1257 | 0.01509 | -0.0126 | 74.5991
10.5 | 1.1599 | 0.01598 | -0.0106 | 72.5845
11 | 1.1924 | 0.01698 | -0.0085 | 70.2238
11.5 | 1.2257 | 0.01797 | -0.0067 | 68.2081
12 | 1.2583 | 0.01901 | -0.0048 | 66.1915
12.5 | 1.2856 | 0.02032 | -0.0023 | 63.2677
13.5 | 1.3863 | 0.02305 | -0.0075 | 60.1432
15 | 1.4633 | 0.02835 | -0.0019 | 51.6155
15.5 | 1.4886 | 0.03031 | -0.0004 | 49.1125
16 | 1.5124 | 0.03234 | 0.0011 | 46.7656
16.5 | 1.5346 | 0.03451 | 0.0027 | 44.4683
17 | 1.5515 | 0.03715 | 0.0045 | 41.7631
17.5 | 1.5655 | 0.03999 | 0.0064 | 39.1473
18 | 1.5786 | 0.04308 | 0.008 | 36.6435
18.5 | 1.5902 | 0.04636 | 0.0095 | 34.3011
19 | 1.6021 | 0.0498 | 0.0106 | 32.1707
19.5 | 1.6133 | 0.0535 | 0.0112 | 30.1551
20 | 1.6219 | 0.0576 | 0.0116 | 28.158

## 91. Re 7M Mach 0.10 (1)
BIGFOIL.COM POLAR EXPORT
NACA66-516 a=0.2
NACA66-516 a=0.2 |  |  |  | Cl Max: | 1.49 | at alpha= | 13 | deg
JavaFoil+Calcfoil stall+Eppler ext transition |  |  |  | L/D Max: | 124.398 | at alpha= | 6 | deg
Re: | 7000000 |  |  | Cd Min: | 0.00474 | at alpha= | 0.5 | deg
Mach: | 0.1 |  |  | Cl=0 at alpha= | -2.7177 | deg
|  |  |  | @ Cl=0.1, Cd= | 0.0064487
|  |  |  | @ Cl=0.4, Cd= | 0.0047741
|  |  |  | @ Cl=0.6, Cd= | 0.0058973
alpha (deg) | Cl | Cd | Cm | Cl/Cd
-14 | -0.643 | 0.09446 | -0.009 | -6.808
-13.5 | -0.65 | 0.08928 | -0.01 | -7.28
-13 | -0.654 | 0.08371 | -0.011 | -7.809
-12.5 | -0.654 | 0.07884 | -0.011 | -8.294
-12 | -0.65 | 0.07556 | -0.012 | -8.605
-11.5 | -0.643 | 0.07053 | -0.012 | -9.121
-11 | -0.633 | 0.06621 | -0.013 | -9.558
-10.5 | -0.618 | 0.06168 | -0.014 | -10.023
-10 | -0.6 | 0.05715 | -0.015 | -10.498
-9.5 | -0.579 | 0.05203 | -0.016 | -11.132
-9 | -0.666 | 0.0098 | -0.028 | -67.935
-8.5 | -0.635 | 0.00809 | -0.029 | -78.497
-8 | -0.595 | 0.00856 | -0.03 | -69.507
-7.5 | -0.549 | 0.00829 | -0.032 | -66.232
-7 | -0.498 | 0.00801 | -0.033 | -62.214
-6.5 | -0.445 | 0.00775 | -0.034 | -57.414
-6 | -0.389 | 0.00748 | -0.035 | -52.055
-5.5 | -0.333 | 0.00725 | -0.036 | -45.905
-5 | -0.275 | 0.00702 | -0.037 | -39.127
-4.5 | -0.216 | 0.00679 | -0.038 | -31.821
-4 | -0.156 | 0.00659 | -0.039 | -23.705
-3.5 | -0.096 | 0.00642 | -0.04 | -14.906
-3 | -0.035 | 0.00628 | -0.041 | -5.541
-2.5 | 0.027 | 0.00622 | -0.042 | 4.28
-2 | 0.088 | 0.00641 | -0.044 | 13.769
-1.5 | 0.15 | 0.00661 | -0.045 | 22.724
-1 | 0.212 | 0.0067 | -0.046 | 31.649
-0.5 | 0.275 | 0.00679 | -0.047 | 40.453
0 | 0.337 | 0.00687 | -0.048 | 49.033
0.5 | 0.396 | 0.00474 | -0.049 | 83.618
1 | 0.457 | 0.00526 | -0.05 | 86.913
1.5 | 0.517 | 0.0055 | -0.051 | 94.075
2 | 0.577 | 0.00579 | -0.052 | 99.787
2.5 | 0.637 | 0.00607 | -0.053 | 105.057
3 | 0.697 | 0.00636 | -0.054 | 109.55
3.5 | 0.756 | 0.00668 | -0.055 | 113.208
4 | 0.816 | 0.007 | -0.056 | 116.541
4.5 | 0.874 | 0.00738 | -0.058 | 118.534
5 | 0.932 | 0.00772 | -0.059 | 120.608
5.5 | 0.988 | 0.00803 | -0.06 | 123.056
6 | 1.043 | 0.00839 | -0.061 | 124.398
6.5 | 1.093 | 0.01126 | -0.062 | 97.094
7 | 1.144 | 0.01184 | -0.063 | 96.655
7.5 | 1.193 | 0.01238 | -0.064 | 96.377
8 | 1.24 | 0.01293 | -0.065 | 95.875
8.5 | 1.284 | 0.0135 | -0.066 | 95.155
9 | 1.326 | 0.01415 | -0.067 | 93.671
9.5 | 1.364 | 0.01488 | -0.068 | 91.66
10 | 1.399 | 0.01564 | -0.069 | 89.449
10.5 | 1.428 | 0.01641 | -0.07 | 86.999
11 | 1.451 | 0.01726 | -0.071 | 84.049
11.5 | 1.469 | 0.01819 | -0.072 | 80.752
12 | 1.481 | 0.01906 | -0.073 | 77.735
12.5 | 1.489 | 0.02014 | -0.074 | 73.918
13 | 1.49 | 0.02109 | -0.075 | 70.663
13.5 | 1.487 | 0.02228 | -0.076 | 66.741
14 | 1.475 | 0.02354 | -0.077 | 62.659
14.5 | 1.454 | 0.02493 | -0.077 | 58.339
15 | 1.428 | 0.02664 | -0.078 | 53.605
15.5 | 1.398 | 0.0282 | -0.079 | 49.554
16 | 1.362 | 0.03021 | -0.08 | 45.091
16.5 | 1.322 | 0.03243 | -0.081 | 40.778
17 | 1.279 | 0.03499 | -0.081 | 36.566
17.5 | 1.234 | 0.03758 | -0.082 | 32.847
18 | 1.184 | 0.04196 | -0.082 | 28.228

## 92. Re 7M Mach 0.10 (2)
BIGFOIL.COM POLAR EXPORT
NACA66-516 a=0.2
NACA66-516 a=0.2 |  |  |  | Cl Max: | 1.6132 | at alpha= | 20 | deg
XFOIL ncrit=9 |  |  |  | L/D Max: | 154.573 | at alpha= | 3.5 | deg
Re: | 7000000 |  |  | Cd Min: | 0.06055 | at alpha= | 20 | deg
Mach: | 0.1 |  |  | Cl=0 at alpha= | -3.0308 | deg
|  |  |  | @ Cl=0.1, Cd= | 0.0057118
|  |  |  | @ Cl=0.4, Cd= | 0.0034681
|  |  |  | @ Cl=0.6, Cd= | 0.0040717
alpha (deg) | Cl | Cd | Cm | Cl/Cd
-20 | -1.2315 | 0.04864 | -0.0987 | -25.3187
-19.5 | -1.2667 | 0.04089 | -0.0989 | -30.9782
-19 | -1.2871 | 0.03537 | -0.0969 | -36.3896
-18.5 | -1.2909 | 0.03162 | -0.0942 | -40.8254
-18 | -1.2845 | 0.02878 | -0.0913 | -44.6317
-17.5 | -1.278 | 0.02606 | -0.0877 | -49.0407
-17 | -1.2647 | 0.02386 | -0.0841 | -53.005
-16.5 | -1.2463 | 0.02199 | -0.0805 | -56.6758
-16 | -1.2227 | 0.02048 | -0.0772 | -59.7021
-15.5 | -1.1949 | 0.01922 | -0.074 | -62.1696
-14.5 | -1.1354 | 0.01662 | -0.0676 | -68.3153
-14 | -1.1018 | 0.01546 | -0.0647 | -71.2678
-13.5 | -1.0658 | 0.01446 | -0.0619 | -73.7068
-13 | -1.0278 | 0.01359 | -0.0593 | -75.6291
-12.5 | -0.9887 | 0.01283 | -0.0567 | -77.0616
-12 | -0.9475 | 0.01218 | -0.0544 | -77.7915
-11.5 | -0.9011 | 0.0116 | -0.0531 | -77.681
-11 | -0.8545 | 0.01092 | -0.0519 | -78.2509
-10.5 | -0.8118 | 0.00988 | -0.05 | -82.166
-10 | -0.7625 | 0.00941 | -0.0491 | -81.0308
-9.5 | -0.7106 | 0.00908 | -0.0487 | -78.2599
-9 | -0.659 | 0.00872 | -0.0482 | -75.5734
-8.5 | -0.6061 | 0.00842 | -0.048 | -71.9834
-8 | -0.5525 | 0.00815 | -0.0478 | -67.7914
-7.5 | -0.4984 | 0.00791 | -0.0478 | -63.0088
-7 | -0.4438 | 0.00768 | -0.0479 | -57.7865
-6.5 | -0.3885 | 0.00745 | -0.0482 | -52.1477
-6 | -0.3342 | 0.00713 | -0.0482 | -46.8724
-5.5 | -0.2792 | 0.00687 | -0.0484 | -40.6405
-5 | -0.2234 | 0.00667 | -0.0487 | -33.4933
-4.5 | -0.1671 | 0.0065 | -0.0492 | -25.7077
-4 | -0.1105 | 0.00631 | -0.0497 | -17.5119
-3.5 | -0.0534 | 0.00613 | -0.0503 | -8.7113
-3 | 0.0035 | 0.00594 | -0.0509 | 0.58923
-2.5 | 0.0607 | 0.00578 | -0.0516 | 10.5017
-2 | 0.1183 | 0.00568 | -0.0524 | 20.8275
-1.5 | 0.1762 | 0.00554 | -0.0533 | 31.8051
-1 | 0.2344 | 0.00542 | -0.0542 | 43.2472
-0.5 | 0.292 | 0.00532 | -0.055 | 54.8872
0 | 0.3481 | 0.00506 | -0.0556 | 68.7945
0.5 | 0.3892 | 0.00347 | -0.054 | 112.1614
1 | 0.4468 | 0.00346 | -0.0548 | 129.1329
2 | 0.5589 | 0.00391 | -0.056 | 142.9412
2.5 | 0.6148 | 0.00413 | -0.0566 | 148.862
3 | 0.6698 | 0.00438 | -0.0571 | 152.9224
3.5 | 0.7234 | 0.00468 | -0.0573 | 154.5726
4 | 0.7701 | 0.00524 | -0.0562 | 146.9656
5 | 0.853 | 0.00643 | -0.052 | 132.6594
5.5 | 0.8868 | 0.00705 | -0.0484 | 125.7872
6.5 | 0.9119 | 0.00888 | -0.0333 | 102.6914
7 | 0.928 | 0.01013 | -0.0273 | 91.6091
7.5 | 0.9505 | 0.01128 | -0.0226 | 84.2642
8 | 0.9829 | 0.01215 | -0.0197 | 80.8971
8.5 | 1.0186 | 0.01292 | -0.0175 | 78.839
9 | 1.0552 | 0.01369 | -0.0155 | 77.0782
9.5 | 1.0904 | 0.01453 | -0.0134 | 75.0447
10 | 1.1266 | 0.01537 | -0.0115 | 73.2986
10.5 | 1.1597 | 0.01634 | -0.0093 | 70.9731
11 | 1.1937 | 0.01732 | -0.0073 | 68.9203
11.5 | 1.2268 | 0.01836 | -0.0054 | 66.8192
12 | 1.2582 | 0.0195 | -0.0033 | 64.5231
12.5 | 1.2866 | 0.02082 | -0.0009 | 61.7963
13 | 1.3118 | 0.022 | 0.0022 | 59.6273
13.5 | 1.3896 | 0.02368 | -0.0063 | 58.6824
14.5 | 1.4387 | 0.02739 | -0.002 | 52.5265
15 | 1.4651 | 0.02927 | -0.0004 | 50.0547
15.5 | 1.4907 | 0.03121 | 0.0012 | 47.7635
16 | 1.5132 | 0.03346 | 0.0028 | 45.2241
16.5 | 1.5332 | 0.0359 | 0.0046 | 42.7075
17 | 1.5485 | 0.03868 | 0.0066 | 40.0336
17.5 | 1.5612 | 0.04173 | 0.0086 | 37.4119
18 | 1.5731 | 0.04504 | 0.0103 | 34.9267
18.5 | 1.5862 | 0.04831 | 0.0116 | 32.8338
19 | 1.5968 | 0.05206 | 0.0126 | 30.6723
19.5 | 1.6064 | 0.0561 | 0.0131 | 28.6346
20 | 1.6132 | 0.06055 | 0.0134 | 26.6424

## 93. Re 7M Mach 0.25 (1)
BIGFOIL.COM POLAR EXPORT
NACA66-516 a=0.2
NACA66-516 a=0.2 |  |  |  | Cl Max: | 1.447 | at alpha= | 11.5 | deg
JavaFoil+Calcfoil stall+Eppler ext transition |  |  |  | L/D Max: | 122.353 | at alpha= | 6 | deg
Re: | 7000000 |  |  | Cd Min: | 0.00512 | at alpha= | 0.5 | deg
Mach: | 0.25 |  |  | Cl=0 at alpha= | -2.7143 | deg
|  |  |  | @ Cl=0.1, Cd= | 0.0065729
|  |  |  | @ Cl=0.4, Cd= | 0.0052656
|  |  |  | @ Cl=0.6, Cd= | 0.0059967
alpha (deg) | Cl | Cd | Cm | Cl/Cd
-13 | -0.511 | 0.0919 | -0.01 | -5.556
-12.5 | -0.537 | 0.08634 | -0.011 | -6.217
-12 | -0.557 | 0.07969 | -0.011 | -6.988
-11.5 | -0.571 | 0.07555 | -0.012 | -7.552
-11 | -0.578 | 0.06999 | -0.013 | -8.252
-10.5 | -0.578 | 0.06586 | -0.013 | -8.771
-10 | -0.571 | 0.06125 | -0.014 | -9.322
-9.5 | -0.558 | 0.057 | -0.015 | -9.789
-9 | -0.539 | 0.05277 | -0.016 | -10.223
-8.5 | -0.517 | 0.04795 | -0.018 | -10.778
-8 | -0.592 | 0.00918 | -0.031 | -64.551
-7.5 | -0.553 | 0.00772 | -0.032 | -71.64
-7 | -0.506 | 0.00831 | -0.033 | -60.868
-6.5 | -0.453 | 0.00801 | -0.035 | -56.501
-6 | -0.397 | 0.00773 | -0.036 | -51.38
-5.5 | -0.34 | 0.00743 | -0.037 | -45.748
-5 | -0.281 | 0.00719 | -0.038 | -39.134
-4.5 | -0.221 | 0.00691 | -0.039 | -32.023
-4 | -0.16 | 0.00672 | -0.04 | -23.816
-3.5 | -0.098 | 0.0065 | -0.041 | -15.101
-3 | -0.036 | 0.00637 | -0.042 | -5.601
-2.5 | 0.027 | 0.00631 | -0.044 | 4.331
-2 | 0.091 | 0.00655 | -0.045 | 13.838
-1.5 | 0.154 | 0.00671 | -0.046 | 22.989
-1 | 0.218 | 0.0068 | -0.047 | 32.082
-0.5 | 0.282 | 0.00695 | -0.048 | 40.619
0 | 0.345 | 0.0066 | -0.049 | 52.321
0.5 | 0.406 | 0.00512 | -0.05 | 79.299
1 | 0.468 | 0.00538 | -0.051 | 87.158
1.5 | 0.53 | 0.00564 | -0.052 | 94.124
2 | 0.592 | 0.00596 | -0.054 | 99.388
2.5 | 0.653 | 0.00624 | -0.055 | 104.7
3 | 0.715 | 0.00656 | -0.056 | 108.975
3.5 | 0.776 | 0.00689 | -0.057 | 112.634
4 | 0.836 | 0.00724 | -0.058 | 115.48
4.5 | 0.897 | 0.00765 | -0.059 | 117.127
5 | 0.955 | 0.00799 | -0.06 | 119.448
5.5 | 1.012 | 0.00834 | -0.061 | 121.387
6 | 1.068 | 0.00873 | -0.062 | 122.353
6.5 | 1.119 | 0.01176 | -0.063 | 95.137
7 | 1.17 | 0.01245 | -0.064 | 93.986
7.5 | 1.218 | 0.01301 | -0.065 | 93.641
8 | 1.264 | 0.01362 | -0.066 | 92.837
8.5 | 1.307 | 0.01429 | -0.067 | 91.444
9 | 1.345 | 0.01499 | -0.069 | 89.762
9.5 | 1.379 | 0.01587 | -0.07 | 86.921
10 | 1.409 | 0.01677 | -0.071 | 84.038
10.5 | 1.43 | 0.01767 | -0.072 | 80.922
11 | 1.443 | 0.01871 | -0.073 | 77.113
11.5 | 1.447 | 0.01975 | -0.074 | 73.266
12 | 1.444 | 0.02087 | -0.075 | 69.201
12.5 | 1.432 | 0.02211 | -0.076 | 64.735
13 | 1.41 | 0.02352 | -0.076 | 59.968
13.5 | 1.38 | 0.02508 | -0.077 | 55.042
14 | 1.337 | 0.02662 | -0.078 | 50.215
14.5 | 1.278 | 0.02893 | -0.079 | 44.164
15 | 1.21 | 0.03148 | -0.08 | 38.423
15.5 | 1.132 | 0.03458 | -0.08 | 32.739
16 | 1.04 | 0.04144 | -0.08 | 25.088
16.5 | 0.918 | 0.06039 | -0.076 | 15.195

## 94. Re 7M Mach 0.25 (2)
BIGFOIL.COM POLAR EXPORT
NACA66-516 a=0.2
NACA66-516 a=0.2 |  |  |  | Cl Max: | 1.5549 | at alpha= | 19 | deg
XFOIL ncrit=9 |  |  |  | L/D Max: | 156.025 | at alpha= | 3.5 | deg
Re: | 7000000 |  |  | Cd Min: | 0.16246 | at alpha= | -18 | deg
Mach: | 0.25 |  |  | Cl=0 at alpha= | -3.0619 | deg
|  |  |  | @ Cl=0.1, Cd= | 0.0057709
|  |  |  | @ Cl=0.4, Cd= | 0.0038399
|  |  |  | @ Cl=0.6, Cd= | 0.0040849
alpha (deg) | Cl | Cd | Cm | Cl/Cd
-18 | -0.4835 | 0.16246 | -0.0372 | -2.9761
-17.5 | -0.4787 | 0.1532 | -0.0425 | -3.1247
-17 | -0.4657 | 0.14617 | -0.0469 | -3.186
-16.5 | -0.4659 | 0.13619 | -0.0527 | -3.421
-16 | -0.4836 | 0.12286 | -0.0601 | -3.9362
-15 | -0.8373 | 0.04704 | -0.1067 | -17.7997
-14.5 | -0.8925 | 0.03882 | -0.1039 | -22.9907
-13 | -1.0332 | 0.01809 | -0.0769 | -57.1144
-12.5 | -1.0042 | 0.01591 | -0.0723 | -63.1175
-12 | -0.9663 | 0.01437 | -0.0685 | -67.2443
-11.5 | -0.9239 | 0.01326 | -0.0653 | -69.6757
-11 | -0.8775 | 0.01229 | -0.0627 | -71.3995
-10.5 | -0.8272 | 0.01148 | -0.0607 | -72.0557
-10 | -0.7761 | 0.01074 | -0.059 | -72.2626
-9.5 | -0.726 | 0.00993 | -0.0571 | -73.1118
-9 | -0.6768 | 0.00917 | -0.0553 | -73.8059
-8.5 | -0.6222 | 0.0088 | -0.0543 | -70.7045
-8 | -0.5667 | 0.00848 | -0.0535 | -66.8278
-7.5 | -0.5104 | 0.00822 | -0.053 | -62.0925
-7 | -0.4539 | 0.00792 | -0.0526 | -57.3106
-6.5 | -0.397 | 0.00764 | -0.0523 | -51.9634
-6 | -0.3389 | 0.00743 | -0.0524 | -45.6124
-5.5 | -0.284 | 0.00704 | -0.0519 | -40.3409
-5 | -0.2267 | 0.0068 | -0.0519 | -33.3382
-4.5 | -0.1688 | 0.00661 | -0.0521 | -25.5371
-4 | -0.1104 | 0.00639 | -0.0524 | -17.277
-3.5 | -0.0517 | 0.0062 | -0.0529 | -8.3387
-3 | 0.0073 | 0.00602 | -0.0534 | 1.2126
-2.5 | 0.0659 | 0.00584 | -0.0539 | 11.2842
-2 | 0.1251 | 0.00572 | -0.0546 | 21.8706
-1.5 | 0.185 | 0.00558 | -0.0555 | 33.1541
-1 | 0.2448 | 0.00545 | -0.0563 | 44.9174
-0.5 | 0.3043 | 0.00537 | -0.0572 | 56.6667
0 | 0.3623 | 0.00512 | -0.0578 | 70.7617
0.5 | 0.4053 | 0.00366 | -0.0561 | 110.7377
1 | 0.4623 | 0.00353 | -0.0566 | 130.9632
1.5 | 0.5197 | 0.00374 | -0.0571 | 138.9572
2 | 0.5773 | 0.00399 | -0.0577 | 144.6867
2.5 | 0.6347 | 0.00423 | -0.0582 | 150.0473
3 | 0.6914 | 0.00447 | -0.0586 | 154.6756
3.5 | 0.7458 | 0.00478 | -0.0585 | 156.0251
4 | 0.7926 | 0.00534 | -0.057 | 148.427
4.5 | 0.8337 | 0.00597 | -0.0544 | 139.6482
5 | 0.8693 | 0.00659 | -0.0507 | 131.912
5.5 | 0.8856 | 0.00723 | -0.043 | 122.4896
6 | 0.9011 | 0.00823 | -0.0358 | 109.4897
6.5 | 0.914 | 0.00953 | -0.0288 | 95.9077
7 | 0.9274 | 0.01103 | -0.0223 | 84.0798
7.5 | 0.9491 | 0.01237 | -0.0173 | 76.7259
8 | 0.9829 | 0.01334 | -0.0144 | 73.6807
8.5 | 1.0193 | 0.01424 | -0.012 | 71.5801
9 | 1.0573 | 0.01511 | -0.0098 | 69.9735
9.5 | 1.0933 | 0.01608 | -0.0075 | 67.9913
10 | 1.1291 | 0.01713 | -0.0052 | 65.9136
10.5 | 1.1631 | 0.01828 | -0.0028 | 63.6269
11 | 1.1982 | 0.01943 | -0.0006 | 61.6675
11.5 | 1.231 | 0.02075 | 0.0017 | 59.3253
12 | 1.2626 | 0.02215 | 0.0042 | 57.0023
12.5 | 1.2921 | 0.02369 | 0.0068 | 54.542
13 | 1.3194 | 0.02522 | 0.0096 | 52.3156
13.5 | 1.4001 | 0.02764 | 0.0007 | 50.6548
15 | 1.4698 | 0.03461 | 0.0082 | 42.4675
15.5 | 1.4903 | 0.03734 | 0.0105 | 39.9116
16 | 1.5076 | 0.04028 | 0.0128 | 37.428
16.5 | 1.5182 | 0.04384 | 0.0154 | 34.6305
17 | 1.5267 | 0.04772 | 0.0177 | 31.9929
17.5 | 1.5399 | 0.05141 | 0.0193 | 29.9533
18 | 1.5464 | 0.05602 | 0.0205 | 27.6044
18.5 | 1.55 | 0.06115 | 0.0213 | 25.3475
19 | 1.5549 | 0.06648 | 0.0214 | 23.389
19.5 | 1.5518 | 0.07294 | 0.0208 | 21.275
20 | 1.546 | 0.08005 | 0.0195 | 19.3129

## 95. Re 7M Mach 0.50 (1)
BIGFOIL.COM POLAR EXPORT
NACA66-516 a=0.2
NACA66-516 a=0.2 |  |  |  | Cl Max: | 1.341 | at alpha= | 19.5 | deg
JavaFoil+Calcfoil stall+Eppler ext transition |  |  |  | L/D Max: | 112.469 | at alpha= | 5.5 | deg
Re: | 7000000 |  |  | Cd Min: | 0.00566 | at alpha= | 0.5 | deg
Mach: | 0.5 |  |  | Cl=0 at alpha= | -2.7143 | deg
|  |  |  | @ Cl=0.1, Cd= | 0.0070652
|  |  |  | @ Cl=0.4, Cd= | 0.0070257
|  |  |  | @ Cl=0.6, Cd= | 0.0064218
alpha (deg) | Cl | Cd | Cm | Cl/Cd
-20 | -0.97 | 0.15506 | -0.006 | -6.254
-19.5 | -0.945 | 0.14918 | -0.006 | -6.338
-19 | -0.916 | 0.14359 | -0.007 | -6.38
-18.5 | -0.886 | 0.14179 | -0.007 | -6.248
-18 | -0.857 | 0.14655 | -0.007 | -5.848
-17.5 | -0.831 | 0.12954 | -0.008 | -6.411
-17 | -0.803 | 0.12506 | -0.008 | -6.421
-16.5 | -0.776 | 0.12456 | -0.009 | -6.228
-16 | -0.747 | 0.11857 | -0.009 | -6.3
-15.5 | -0.719 | 0.11115 | -0.01 | -6.468
-15 | -0.692 | 0.10265 | -0.01 | -6.737
-14.5 | -0.664 | 0.09605 | -0.011 | -6.912
-14 | -0.636 | 0.08995 | -0.012 | -7.074
-13.5 | -0.609 | 0.08416 | -0.012 | -7.232
-13 | -0.579 | 0.09586 | -0.012 | -6.037
-12.5 | -0.551 | 0.0872 | -0.013 | -6.315
-12 | -0.523 | 0.07841 | -0.013 | -6.67
-11.5 | -0.495 | 0.07236 | -0.014 | -6.846
-11 | -0.468 | 0.06729 | -0.015 | -6.954
-10.5 | -0.441 | 0.06239 | -0.016 | -7.065
-10 | -0.415 | 0.05591 | -0.018 | -7.422
-9.5 | -0.464 | 0.01134 | -0.031 | -40.954
-9 | -0.354 | 0.06409 | -0.015 | -5.516
-8.5 | -0.326 | 0.05726 | -0.016 | -5.686
-8 | -0.298 | 0.05173 | -0.017 | -5.752
-7.5 | -0.269 | 0.05084 | -0.017 | -5.299
-7 | -0.364 | 0.04947 | -0.017 | -7.349
-6.5 | -0.36 | 0.04323 | -0.019 | -8.329
-6 | -0.407 | 0.00847 | -0.04 | -48.128
-5.5 | -0.359 | 0.00815 | -0.041 | -44.056
-5 | -0.302 | 0.0078 | -0.042 | -38.774
-4.5 | -0.241 | 0.00677 | -0.043 | -35.55
-4 | -0.176 | 0.00652 | -0.045 | -26.971
-3.5 | -0.109 | 0.00712 | -0.046 | -15.278
-3 | -0.04 | 0.0069 | -0.047 | -5.75
-2.5 | 0.03 | 0.00673 | -0.049 | 4.519
-2 | 0.101 | 0.00707 | -0.05 | 14.295
-1.5 | 0.172 | 0.00713 | -0.051 | 24.15
-1 | 0.244 | 0.00718 | -0.052 | 33.932
-0.5 | 0.316 | 0.00728 | -0.053 | 43.367
0 | 0.383 | 0.00749 | -0.055 | 51.131
0.5 | 0.45 | 0.00566 | -0.056 | 79.637
1 | 0.519 | 0.00597 | -0.057 | 87.049
1.5 | 0.588 | 0.00636 | -0.058 | 92.461
2 | 0.656 | 0.00671 | -0.059 | 97.873
2.5 | 0.724 | 0.0071 | -0.061 | 101.982
3 | 0.792 | 0.00752 | -0.062 | 105.366
3.5 | 0.859 | 0.00796 | -0.063 | 107.916
4 | 0.926 | 0.0085 | -0.064 | 108.959
4.5 | 0.993 | 0.00897 | -0.066 | 110.663
5 | 1.056 | 0.00944 | -0.067 | 111.79
5.5 | 1.117 | 0.00993 | -0.068 | 112.469
6 | 1.171 | 0.01383 | -0.069 | 84.696
6.5 | 1.224 | 0.0146 | -0.07 | 83.827
7 | 1.27 | 0.01547 | -0.071 | 82.06
7.5 | 1.307 | 0.01644 | -0.072 | 79.459
8 | 1.33 | 0.01755 | -0.074 | 75.805
8.5 | 1.332 | 0.01893 | -0.075 | 70.392
9 | 1.295 | 0.02053 | -0.076 | 63.104
9.5 | 1.138 | 0.02253 | -0.077 | 50.5
10 | 0.839 | 0.02489 | -0.078 | 33.71
10.5 | 0.872 | 0.02476 | -0.079 | 35.208
11 | 0.902 | 0.02695 | -0.08 | 33.462
11.5 | 0.93 | 0.03004 | -0.081 | 30.954
12 | 0.814 | 0.08641 | -0.044 | 9.419
12.5 | 0.992 | 0.03175 | -0.083 | 31.245
13 | 1.019 | 0.03545 | -0.084 | 28.744
13.5 | 1.038 | 0.04211 | -0.084 | 24.644
14 | 0.939 | 0.10115 | -0.059 | 9.281
14.5 | 1.087 | 0.04858 | -0.085 | 22.375
15 | 1.123 | 0.0508 | -0.087 | 22.099
15.5 | 1.017 | 0.10953 | -0.061 | 9.281
16 | 1.175 | 0.05623 | -0.088 | 20.898
16.5 | 1.194 | 0.06398 | -0.088 | 18.661
17 | 1.119 | 0.11262 | -0.071 | 9.935
17.5 | 1.25 | 0.06702 | -0.09 | 18.649
18 | 1.257 | 0.08076 | -0.088 | 15.561
18.5 | 1.246 | 0.09775 | -0.083 | 12.748
19 | 1.325 | 0.0776 | -0.091 | 17.07
19.5 | 1.341 | 0.08797 | -0.091 | 15.243
20 | 1.269 | 0.14458 | -0.074 | 8.78

## 96. Re 7M Mach 0.50 (2)
BIGFOIL.COM POLAR EXPORT
NACA66-516 a=0.2
NACA66-516 a=0.2 |  |  |  | Cl Max: | 1.2775 | at alpha= | 13 | deg
XFOIL ncrit=9 |  |  |  | L/D Max: | 151.235 | at alpha= | 3 | deg
Re: | 7000000 |  |  | Cd Min: | 0.15804 | at alpha= | 18 | deg
Mach: | 0.5 |  |  | Cl=0 at alpha= | -3.2261 | deg
|  |  |  | @ Cl=0.1, Cd= | 0.0061518
|  |  |  | @ Cl=0.4, Cd= | 0.0054892
|  |  |  | @ Cl=0.6, Cd= | 0.0041875
alpha (deg) | Cl | Cd | Cm | Cl/Cd
-12.5 | -0.3044 | 0.09781 | -0.0901 | -3.1122
-12 | -0.3079 | 0.08831 | -0.0959 | -3.4866
-11.5 | -0.3114 | 0.07923 | -0.1015 | -3.9303
-11 | -0.3303 | 0.06803 | -0.1092 | -4.8552
-10.5 | -0.3614 | 0.05557 | -0.1194 | -6.5035
-10 | -0.402 | 0.04682 | -0.1214 | -8.5861
-9.5 | -0.4408 | 0.04026 | -0.1177 | -10.9488
-9 | -0.4701 | 0.03528 | -0.1103 | -13.3248
-8.5 | -0.4691 | 0.03262 | -0.1021 | -14.3807
-8 | -0.4905 | 0.02594 | -0.0932 | -18.909
-7.5 | -0.503 | 0.01807 | -0.0843 | -27.8362
-7 | -0.4606 | 0.01438 | -0.0801 | -32.0306
-6.5 | -0.4036 | 0.01067 | -0.078 | -37.8257
-6 | -0.3388 | 0.00949 | -0.076 | -35.7007
-5.5 | -0.278 | 0.00858 | -0.0735 | -32.4009
-5 | -0.2235 | 0.00774 | -0.0702 | -28.876
-4.5 | -0.1621 | 0.00728 | -0.0683 | -22.2665
-4 | -0.0994 | 0.0069 | -0.0669 | -14.4058
-3.5 | -0.0355 | 0.0066 | -0.066 | -5.3788
-3 | 0.0293 | 0.00635 | -0.0655 | 4.6142
-2.5 | 0.0948 | 0.00617 | -0.0654 | 15.3647
-2 | 0.1606 | 0.00594 | -0.0655 | 27.037
-1.5 | 0.2279 | 0.00578 | -0.066 | 39.4291
-1 | 0.2949 | 0.00565 | -0.0666 | 52.1947
-0.5 | 0.3624 | 0.00554 | -0.0673 | 65.4152
0 | 0.429 | 0.00545 | -0.068 | 78.7156
0.5 | 0.4891 | 0.00509 | -0.0675 | 96.0904
1 | 0.5289 | 0.00388 | -0.0639 | 136.3144
1.5 | 0.592 | 0.00415 | -0.0639 | 142.6506
2 | 0.6538 | 0.00444 | -0.0636 | 147.2523
2.5 | 0.7144 | 0.00474 | -0.063 | 150.7173
3 | 0.7713 | 0.0051 | -0.0616 | 151.2353
4 | 0.8534 | 0.00593 | -0.0522 | 143.9123
4.5 | 0.8703 | 0.00687 | -0.0434 | 126.6812
5 | 0.8981 | 0.00788 | -0.037 | 113.9721
6 | 0.9352 | 0.01086 | -0.0225 | 86.1142
6.5 | 0.9365 | 0.01312 | -0.0135 | 71.3796
7 | 0.9359 | 0.0157 | -0.0049 | 59.6115
7.5 | 0.9497 | 0.01802 | 0.0015 | 52.7026
8 | 0.9872 | 0.01954 | 0.0049 | 50.522
8.5 | 1.0284 | 0.02099 | 0.0079 | 48.9948
9 | 1.068 | 0.0226 | 0.0111 | 47.2566
9.5 | 1.1074 | 0.02433 | 0.0142 | 45.5158
10 | 1.1442 | 0.0263 | 0.0175 | 43.5057
11 | 1.2148 | 0.0308 | 0.0243 | 39.4416
11.5 | 1.2435 | 0.03365 | 0.0279 | 36.9539
12 | 1.2642 | 0.03721 | 0.0316 | 33.9747
12.5 | 1.2769 | 0.04154 | 0.0353 | 30.739
13 | 1.2775 | 0.04696 | 0.0387 | 27.204
13.5 | 1.2738 | 0.05451 | 0.0386 | 23.3682
14 | 1.27 | 0.06541 | 0.0324 | 19.416
15.5 | 1.1772 | 0.09382 | 0.0318 | 12.5474
16 | 1.1467 | 0.10601 | 0.0265 | 10.8169
16.5 | 1.1184 | 0.11867 | 0.0199 | 9.4245
17 | 1.0924 | 0.1318 | 0.0122 | 8.2883
17.5 | 1.0702 | 0.14493 | 0.004 | 7.3843
18 | 1.0521 | 0.15804 | -0.0045 | 6.6572

## 97. Re 8M Mach 0.00 (1)
BIGFOIL.COM POLAR EXPORT
NACA66-516 a=0.2
NACA66-516 a=0.2 |  |  |  | Cl Max: | 1.5 | at alpha= | 13 | deg
JavaFoil+Calcfoil stall+Eppler ext transition |  |  |  | L/D Max: | 126.541 | at alpha= | 6 | deg
Re: | 8000000 |  |  | Cd Min: | 0.00475 | at alpha= | 0.5 | deg
Mach: | 0 |  |  | Cl=0 at alpha= | -2.7131 | deg
|  |  |  | @ Cl=0.1, Cd= | 0.0065375
|  |  |  | @ Cl=0.4, Cd= | 0.0048011
|  |  |  | @ Cl=0.6, Cd= | 0.0058959
alpha (deg) | Cl | Cd | Cm | Cl/Cd
-14.5 | -0.659 | 0.09796 | -0.009 | -6.732
-14 | -0.666 | 0.09334 | -0.01 | -7.131
-13.5 | -0.669 | 0.08793 | -0.01 | -7.61
-13 | -0.67 | 0.08261 | -0.011 | -8.111
-12.5 | -0.668 | 0.07785 | -0.011 | -8.576
-12 | -0.661 | 0.07451 | -0.012 | -8.873
-11.5 | -0.652 | 0.06921 | -0.013 | -9.425
-11 | -0.64 | 0.06476 | -0.013 | -9.879
-10.5 | -0.624 | 0.06009 | -0.014 | -10.385
-10 | -0.605 | 0.055 | -0.016 | -11.004
-9.5 | -0.701 | 0.00996 | -0.027 | -70.338
-9 | -0.671 | 0.00933 | -0.028 | -71.9
-8.5 | -0.637 | 0.00862 | -0.029 | -73.916
-8 | -0.594 | 0.00833 | -0.03 | -71.349
-7.5 | -0.548 | 0.00807 | -0.031 | -67.88
-7 | -0.497 | 0.0078 | -0.032 | -63.729
-6.5 | -0.443 | 0.00755 | -0.033 | -58.688
-6 | -0.388 | 0.00729 | -0.035 | -53.221
-5.5 | -0.331 | 0.00703 | -0.036 | -47.113
-5 | -0.274 | 0.00679 | -0.037 | -40.294
-4.5 | -0.215 | 0.00666 | -0.038 | -32.295
-4 | -0.155 | 0.00644 | -0.039 | -24.12
-3.5 | -0.095 | 0.00627 | -0.04 | -15.207
-3 | -0.035 | 0.0062 | -0.041 | -5.579
-2.5 | 0.026 | 0.00639 | -0.042 | 4.143
-2 | 0.088 | 0.00651 | -0.043 | 13.5
-1.5 | 0.149 | 0.00665 | -0.044 | 22.488
-1 | 0.211 | 0.00667 | -0.046 | 31.675
-0.5 | 0.273 | 0.00677 | -0.047 | 40.407
0 | 0.335 | 0.00689 | -0.048 | 48.654
0.5 | 0.394 | 0.00475 | -0.049 | 82.963
1 | 0.455 | 0.00527 | -0.05 | 86.206
1.5 | 0.515 | 0.00551 | -0.051 | 93.368
2 | 0.575 | 0.00579 | -0.052 | 99.278
2.5 | 0.634 | 0.00604 | -0.053 | 104.971
3 | 0.694 | 0.00631 | -0.054 | 109.987
3.5 | 0.753 | 0.00661 | -0.055 | 113.997
4 | 0.812 | 0.00695 | -0.056 | 116.785
4.5 | 0.871 | 0.00727 | -0.057 | 119.749
5 | 0.928 | 0.00757 | -0.058 | 122.561
5.5 | 0.984 | 0.00786 | -0.059 | 125.22
6 | 1.039 | 0.00821 | -0.061 | 126.541
6.5 | 1.089 | 0.01091 | -0.061 | 99.83
7 | 1.14 | 0.01146 | -0.062 | 99.445
7.5 | 1.189 | 0.01198 | -0.063 | 99.264
8 | 1.236 | 0.01251 | -0.065 | 98.794
8.5 | 1.281 | 0.01305 | -0.066 | 98.155
9 | 1.323 | 0.01368 | -0.067 | 96.709
9.5 | 1.361 | 0.01437 | -0.068 | 94.771
10 | 1.397 | 0.01504 | -0.069 | 92.912
10.5 | 1.427 | 0.01582 | -0.07 | 90.216
11 | 1.452 | 0.01662 | -0.071 | 87.32
11.5 | 1.471 | 0.01749 | -0.072 | 84.12
12 | 1.486 | 0.01844 | -0.073 | 80.573
12.5 | 1.496 | 0.01933 | -0.073 | 77.365
13 | 1.5 | 0.0203 | -0.074 | 73.928
13.5 | 1.5 | 0.0214 | -0.075 | 70.091
14 | 1.492 | 0.02253 | -0.076 | 66.226
14.5 | 1.476 | 0.02387 | -0.077 | 61.824
15 | 1.455 | 0.02541 | -0.078 | 57.246
15.5 | 1.429 | 0.02687 | -0.079 | 53.193
16 | 1.399 | 0.02866 | -0.08 | 48.808
16.5 | 1.365 | 0.03062 | -0.08 | 44.572
17 | 1.328 | 0.03257 | -0.081 | 40.783
17.5 | 1.288 | 0.03517 | -0.082 | 36.632
18 | 1.247 | 0.0376 | -0.083 | 33.158

## 98. Re 8M Mach 0.00 (2)
BIGFOIL.COM POLAR EXPORT
NACA66-516 a=0.2
NACA66-516 a=0.2 |  |  |  | Cl Max: | 1.6383 | at alpha= | 20 | deg
XFOIL ncrit=9 |  |  |  | L/D Max: | 153.092 | at alpha= | 3.5 | deg
Re: | 8000000 |  |  | Cd Min: | 0.05596 | at alpha= | 20 | deg
Mach: | 0 |  |  | Cl=0 at alpha= | -3.0167 | deg
|  |  |  | @ Cl=0.1, Cd= | 0.005557
|  |  |  | @ Cl=0.4, Cd= | 0.0046662
|  |  |  | @ Cl=0.6, Cd= | 0.0040869
alpha (deg) | Cl | Cd | Cm | Cl/Cd
-20 | -1.3668 | 0.03475 | -0.0937 | -39.3324
-19.5 | -1.3659 | 0.03138 | -0.0914 | -43.5277
-19 | -1.3627 | 0.02833 | -0.0885 | -48.101
-18.5 | -1.35 | 0.02608 | -0.0857 | -51.7638
-18 | -1.3328 | 0.02421 | -0.0829 | -55.0516
-17.5 | -1.3131 | 0.02253 | -0.0799 | -58.2823
-17 | -1.2918 | 0.02092 | -0.0768 | -61.7495
-16.5 | -1.266 | 0.01963 | -0.0738 | -64.4931
-16 | -1.2377 | 0.01845 | -0.071 | -67.084
-15.5 | -1.2064 | 0.01749 | -0.0683 | -68.9766
-15 | -1.1749 | 0.01641 | -0.0655 | -71.5966
-14.5 | -1.1409 | 0.01545 | -0.0629 | -73.8447
-14 | -1.106 | 0.01451 | -0.0602 | -76.2233
-13.5 | -1.0695 | 0.01368 | -0.0577 | -78.1798
-13 | -1.0319 | 0.01292 | -0.0551 | -79.8684
-12.5 | -0.9928 | 0.01227 | -0.0527 | -80.9128
-12 | -0.9484 | 0.01164 | -0.0513 | -81.4777
-11.5 | -0.9016 | 0.01111 | -0.0503 | -81.1521
-11 | -0.8548 | 0.01048 | -0.0493 | -81.5649
-10.5 | -0.8119 | 0.00951 | -0.0476 | -85.3733
-10 | -0.7628 | 0.00905 | -0.0469 | -84.2873
-9.5 | -0.7111 | 0.00874 | -0.0466 | -81.3616
-9 | -0.6593 | 0.00842 | -0.0464 | -78.3017
-8.5 | -0.607 | 0.00811 | -0.0462 | -74.8459
-8 | -0.5537 | 0.00785 | -0.0462 | -70.535
-7.5 | -0.4997 | 0.00761 | -0.0463 | -65.6636
-7 | -0.4451 | 0.00737 | -0.0465 | -60.3935
-6.5 | -0.39 | 0.00715 | -0.0468 | -54.5455
-6 | -0.3347 | 0.00695 | -0.0472 | -48.1583
-5.5 | -0.2803 | 0.00667 | -0.0474 | -42.024
-5 | -0.2249 | 0.00647 | -0.0478 | -34.7604
-4.5 | -0.1686 | 0.00629 | -0.0483 | -26.8045
-4 | -0.112 | 0.0061 | -0.049 | -18.3607
-3.5 | -0.0551 | 0.00594 | -0.0496 | -9.2761
-3 | 0.0019 | 0.00579 | -0.0503 | 0.32815
-2.5 | 0.0588 | 0.00565 | -0.051 | 10.4071
-2 | 0.1164 | 0.00552 | -0.0519 | 21.087
-1.5 | 0.1742 | 0.00539 | -0.0528 | 32.3191
-1 | 0.2318 | 0.00529 | -0.0537 | 43.8185
-0.5 | 0.2896 | 0.00519 | -0.0546 | 55.7996
0 | 0.3455 | 0.00501 | -0.0552 | 68.9621
0.5 | 0.3995 | 0.00468 | -0.0555 | 85.3632
1 | 0.4426 | 0.00349 | -0.0543 | 126.8195
1.5 | 0.4987 | 0.00368 | -0.0549 | 135.5163
2 | 0.5546 | 0.00389 | -0.0556 | 142.5707
3 | 0.6653 | 0.00437 | -0.0567 | 152.2426
3.5 | 0.718 | 0.00469 | -0.0568 | 153.0917
4 | 0.7635 | 0.00528 | -0.0556 | 144.6023
4.5 | 0.8076 | 0.00584 | -0.0541 | 138.2877
5 | 0.8487 | 0.00641 | -0.052 | 132.4025
5.5 | 0.8822 | 0.00705 | -0.0485 | 125.1348
6 | 0.8904 | 0.00789 | -0.0398 | 112.8517
6.5 | 0.9095 | 0.00882 | -0.0339 | 103.1179
7 | 0.9295 | 0.00989 | -0.0285 | 93.9838
7.5 | 0.9546 | 0.01092 | -0.0242 | 87.4176
8 | 0.9893 | 0.01166 | -0.0217 | 84.8456
8.5 | 1.026 | 0.01237 | -0.0196 | 82.9426
9 | 1.0627 | 0.01307 | -0.0177 | 81.3083
9.5 | 1.0981 | 0.01388 | -0.0156 | 79.1138
10 | 1.1342 | 0.01466 | -0.0138 | 77.367
10.5 | 1.1678 | 0.01558 | -0.0117 | 74.9551
11 | 1.2018 | 0.01651 | -0.0098 | 72.7922
11.5 | 1.2358 | 0.01745 | -0.0079 | 70.8195
12 | 1.2668 | 0.01855 | -0.0058 | 68.2911
12.5 | 1.2959 | 0.01979 | -0.0036 | 65.4826
13 | 1.3265 | 0.02089 | -0.0016 | 63.4993
13.5 | 1.3675 | 0.02219 | -0.0022 | 61.6269
14 | 1.4444 | 0.02413 | -0.0112 | 59.8591
15 | 1.4823 | 0.02758 | -0.0045 | 53.7455
15.5 | 1.5092 | 0.02941 | -0.0032 | 51.3159
16 | 1.5335 | 0.03142 | -0.0017 | 48.8065
16.5 | 1.5543 | 0.03375 | 0 | 46.0533
17 | 1.5711 | 0.03644 | 0.0018 | 43.1147
17.5 | 1.5859 | 0.03918 | 0.0037 | 40.4773
18 | 1.5997 | 0.04206 | 0.0055 | 38.0338
18.5 | 1.613 | 0.04488 | 0.0075 | 35.9403
19 | 1.6227 | 0.04815 | 0.0092 | 33.7009
19.5 | 1.6312 | 0.05186 | 0.0104 | 31.4539
20 | 1.6383 | 0.05596 | 0.0111 | 29.2763

## 99. Re 8M Mach 0.10 (1)
BIGFOIL.COM POLAR EXPORT
NACA66-516 a=0.2
NACA66-516 a=0.2 |  |  |  | Cl Max: | 1.492 | at alpha= | 13 | deg
JavaFoil+Calcfoil stall+Eppler ext transition |  |  |  | L/D Max: | 126.038 | at alpha= | 6 | deg
Re: | 8000000 |  |  | Cd Min: | 0.00476 | at alpha= | 0.5 | deg
Mach: | 0.1 |  |  | Cl=0 at alpha= | -2.7177 | deg
|  |  |  | @ Cl=0.1, Cd= | 0.0065677
|  |  |  | @ Cl=0.4, Cd= | 0.0047948
|  |  |  | @ Cl=0.6, Cd= | 0.0059135
alpha (deg) | Cl | Cd | Cm | Cl/Cd
-14 | -0.643 | 0.09371 | -0.01 | -6.864
-13.5 | -0.65 | 0.08854 | -0.01 | -7.343
-13 | -0.654 | 0.08306 | -0.011 | -7.872
-12.5 | -0.654 | 0.07824 | -0.011 | -8.36
-12 | -0.65 | 0.07503 | -0.012 | -8.668
-11.5 | -0.644 | 0.07011 | -0.012 | -9.179
-11 | -0.633 | 0.06555 | -0.013 | -9.659
-10.5 | -0.619 | 0.06112 | -0.014 | -10.121
-10 | -0.601 | 0.05638 | -0.015 | -10.655
-9.5 | -0.581 | 0.05076 | -0.017 | -11.444
-9 | -0.668 | 0.00947 | -0.028 | -70.543
-8.5 | -0.637 | 0.00875 | -0.029 | -72.819
-8 | -0.595 | 0.00834 | -0.03 | -71.341
-7.5 | -0.549 | 0.00808 | -0.032 | -67.962
-7 | -0.498 | 0.0078 | -0.033 | -63.874
-6.5 | -0.445 | 0.00755 | -0.034 | -58.867
-6 | -0.389 | 0.00732 | -0.035 | -53.209
-5.5 | -0.333 | 0.00708 | -0.036 | -47.014
-5 | -0.275 | 0.00686 | -0.037 | -40.045
-4.5 | -0.216 | 0.00663 | -0.038 | -32.578
-4 | -0.156 | 0.0065 | -0.039 | -24.008
-3.5 | -0.096 | 0.00631 | -0.04 | -15.182
-3 | -0.035 | 0.0062 | -0.041 | -5.611
-2.5 | 0.027 | 0.00645 | -0.042 | 4.123
-2 | 0.088 | 0.00656 | -0.044 | 13.457
-1.5 | 0.15 | 0.0066 | -0.045 | 22.743
-1 | 0.212 | 0.00674 | -0.046 | 31.506
-0.5 | 0.275 | 0.00677 | -0.047 | 40.612
0 | 0.337 | 0.00694 | -0.048 | 48.553
0.5 | 0.396 | 0.00476 | -0.049 | 83.196
1 | 0.457 | 0.00529 | -0.05 | 86.418
1.5 | 0.517 | 0.00553 | -0.051 | 93.488
2 | 0.577 | 0.00581 | -0.052 | 99.437
2.5 | 0.637 | 0.00608 | -0.053 | 104.791
3 | 0.697 | 0.00635 | -0.054 | 109.772
3.5 | 0.757 | 0.00665 | -0.055 | 113.73
4 | 0.816 | 0.00699 | -0.057 | 116.758
4.5 | 0.875 | 0.00733 | -0.058 | 119.42
5 | 0.932 | 0.00761 | -0.059 | 122.548
5.5 | 0.988 | 0.0079 | -0.06 | 125.17
6 | 1.044 | 0.00828 | -0.061 | 126.038
6.5 | 1.094 | 0.011 | -0.062 | 99.409
7 | 1.145 | 0.01158 | -0.063 | 98.879
7.5 | 1.194 | 0.01208 | -0.064 | 98.872
8 | 1.241 | 0.01262 | -0.065 | 98.312
8.5 | 1.285 | 0.01317 | -0.066 | 97.572
9 | 1.327 | 0.01381 | -0.067 | 96.065
9.5 | 1.365 | 0.01452 | -0.068 | 94.009
10 | 1.4 | 0.01526 | -0.069 | 91.754
10.5 | 1.429 | 0.01602 | -0.07 | 89.167
11 | 1.452 | 0.01683 | -0.071 | 86.241
11.5 | 1.47 | 0.01774 | -0.072 | 82.869
12 | 1.483 | 0.01861 | -0.073 | 79.674
12.5 | 1.49 | 0.01965 | -0.074 | 75.824
13 | 1.492 | 0.02058 | -0.075 | 72.492
13.5 | 1.488 | 0.02172 | -0.076 | 68.528
14 | 1.476 | 0.02294 | -0.077 | 64.342
14.5 | 1.456 | 0.02436 | -0.078 | 59.759
15 | 1.43 | 0.02599 | -0.078 | 54.996
15.5 | 1.399 | 0.0275 | -0.079 | 50.862
16 | 1.363 | 0.02942 | -0.08 | 46.341
16.5 | 1.324 | 0.03161 | -0.081 | 41.881
17 | 1.281 | 0.034 | -0.081 | 37.672
17.5 | 1.234 | 0.0371 | -0.082 | 33.275
18 | 1.184 | 0.04157 | -0.082 | 28.493

## 100. Re 8M Mach 0.10 (2)
BIGFOIL.COM POLAR EXPORT
NACA66-516 a=0.2
NACA66-516 a=0.2 |  |  |  | Cl Max: | 1.6289 | at alpha= | 20 | deg
XFOIL ncrit=9 |  |  |  | L/D Max: | 153.638 | at alpha= | 3.5 | deg
Re: | 8000000 |  |  | Cd Min: | 0.05891 | at alpha= | 20 | deg
Mach: | 0.1 |  |  | Cl=0 at alpha= | -3.0227 | deg
|  |  |  | @ Cl=0.1, Cd= | 0.0055625
|  |  |  | @ Cl=0.4, Cd= | 0.0047141
|  |  |  | @ Cl=0.6, Cd= | 0.0040716
alpha (deg) | Cl | Cd | Cm | Cl/Cd
-20 | -1.2865 | 0.04331 | -0.0993 | -29.7045
-19.5 | -1.3133 | 0.03699 | -0.098 | -35.5042
-19 | -1.3199 | 0.03287 | -0.0956 | -40.1552
-18.5 | -1.32 | 0.0295 | -0.0926 | -44.7458
-18 | -1.31 | 0.02699 | -0.0895 | -48.5365
-17.5 | -1.3002 | 0.02455 | -0.0859 | -52.9613
-17 | -1.2829 | 0.02263 | -0.0824 | -56.6902
-16.5 | -1.2627 | 0.02091 | -0.0788 | -60.3874
-16 | -1.237 | 0.01952 | -0.0756 | -63.3709
-15.5 | -1.2076 | 0.01837 | -0.0725 | -65.7376
-15 | -1.1754 | 0.01737 | -0.0696 | -67.6684
-14.5 | -1.1424 | 0.01632 | -0.0667 | -70
-14 | -1.1091 | 0.01516 | -0.0636 | -73.1596
-13.5 | -1.073 | 0.01418 | -0.0608 | -75.67
-13 | -1.0353 | 0.01333 | -0.0581 | -77.6669
-12.5 | -0.9966 | 0.01259 | -0.0554 | -79.1581
-12 | -0.9534 | 0.0119 | -0.0535 | -80.1176
-11.5 | -0.9065 | 0.01132 | -0.0522 | -80.0795
-11 | -0.8585 | 0.01075 | -0.0512 | -79.8605
-10.5 | -0.8113 | 0.01005 | -0.05 | -80.7264
-10 | -0.7672 | 0.00913 | -0.0483 | -84.0307
-9.5 | -0.7153 | 0.0088 | -0.0479 | -81.2841
-9 | -0.6627 | 0.0085 | -0.0475 | -77.9647
-8.5 | -0.6102 | 0.00818 | -0.0472 | -74.5966
-8 | -0.5566 | 0.00791 | -0.0471 | -70.3666
-7.5 | -0.5022 | 0.00765 | -0.0472 | -65.6471
-7 | -0.4473 | 0.00741 | -0.0473 | -60.3644
-6.5 | -0.3918 | 0.00718 | -0.0475 | -54.5682
-6 | -0.3356 | 0.007 | -0.0479 | -47.9429
-5.5 | -0.2814 | 0.0067 | -0.048 | -42
-5 | -0.2256 | 0.00649 | -0.0483 | -34.7612
-4.5 | -0.169 | 0.00631 | -0.0488 | -26.7829
-4 | -0.1121 | 0.00612 | -0.0494 | -18.317
-3.5 | -0.0548 | 0.00595 | -0.0501 | -9.2101
-3 | 0.0026 | 0.00581 | -0.0508 | 0.4475
-2.5 | 0.0596 | 0.00566 | -0.0514 | 10.53
-2 | 0.1176 | 0.00552 | -0.0523 | 21.3043
-1.5 | 0.1758 | 0.0054 | -0.0532 | 32.5556
-1 | 0.2337 | 0.0053 | -0.054 | 44.0943
-0.5 | 0.2918 | 0.0052 | -0.055 | 56.1154
0 | 0.3481 | 0.00502 | -0.0556 | 69.3426
0.5 | 0.4024 | 0.0047 | -0.0559 | 85.617
1 | 0.4454 | 0.0035 | -0.0546 | 127.2571
1.5 | 0.5018 | 0.00369 | -0.0553 | 135.9892
2 | 0.558 | 0.0039 | -0.0559 | 143.0769
2.5 | 0.6143 | 0.00413 | -0.0566 | 148.7409
3 | 0.6692 | 0.00438 | -0.057 | 152.7854
3.5 | 0.7221 | 0.0047 | -0.0571 | 153.6383
4 | 0.768 | 0.00528 | -0.0559 | 145.4545
4.5 | 0.8116 | 0.00586 | -0.0542 | 138.4983
5 | 0.8522 | 0.00643 | -0.0519 | 132.535
5.5 | 0.8842 | 0.00708 | -0.0479 | 124.887
6 | 0.8905 | 0.00796 | -0.0389 | 111.8719
6.5 | 0.9097 | 0.00892 | -0.033 | 101.9843
7 | 0.9291 | 0.01004 | -0.0275 | 92.5398
7.5 | 0.9546 | 0.0111 | -0.0233 | 86
8 | 0.9895 | 0.01185 | -0.0207 | 83.5021
8.5 | 1.0258 | 0.0126 | -0.0185 | 81.4127
9 | 1.063 | 0.01332 | -0.0166 | 79.8048
9.5 | 1.0991 | 0.01412 | -0.0146 | 77.8399
10 | 1.1343 | 0.01497 | -0.0125 | 75.7715
10.5 | 1.1683 | 0.01591 | -0.0104 | 73.4318
11 | 1.2032 | 0.01684 | -0.0085 | 71.4489
11.5 | 1.2358 | 0.01788 | -0.0065 | 69.1163
12 | 1.2679 | 0.01899 | -0.0044 | 66.7667
12.5 | 1.2976 | 0.02024 | -0.0022 | 64.1107
13 | 1.3266 | 0.02148 | 0.0001 | 61.7598
13.5 | 1.371 | 0.02277 | -0.001 | 60.2108
14 | 1.4463 | 0.02498 | -0.0099 | 57.8983
15 | 1.4853 | 0.02838 | -0.003 | 52.3362
15.5 | 1.5102 | 0.03043 | -0.0015 | 49.6287
16 | 1.5334 | 0.03261 | 0.0002 | 47.0224
16.5 | 1.5543 | 0.03497 | 0.0019 | 44.4467
17 | 1.5695 | 0.03781 | 0.0039 | 41.5102
17.5 | 1.5852 | 0.04059 | 0.0058 | 39.054
18 | 1.5972 | 0.0437 | 0.0078 | 36.5492
18.5 | 1.6074 | 0.04685 | 0.0099 | 34.3095
19 | 1.6167 | 0.05036 | 0.0115 | 32.1029
19.5 | 1.6246 | 0.05433 | 0.0125 | 29.9024
20 | 1.6289 | 0.05891 | 0.0131 | 27.6507

## 101. Re 8M Mach 0.25 (1)
BIGFOIL.COM POLAR EXPORT
NACA66-516 a=0.2
NACA66-516 a=0.2 |  |  |  | Cl Max: | 1.448 | at alpha= | 11.5 | deg
JavaFoil+Calcfoil stall+Eppler ext transition |  |  |  | L/D Max: | 123.146 | at alpha= | 5.5 | deg
Re: | 8000000 |  |  | Cd Min: | 0.00515 | at alpha= | 0.5 | deg
Mach: | 0.25 |  |  | Cl=0 at alpha= | -2.7143 | deg
|  |  |  | @ Cl=0.1, Cd= | 0.0066386
|  |  |  | @ Cl=0.4, Cd= | 0.0053005
|  |  |  | @ Cl=0.6, Cd= | 0.0059961
alpha (deg) | Cl | Cd | Cm | Cl/Cd
-13 | -0.511 | 0.09075 | -0.01 | -5.627
-12.5 | -0.537 | 0.08529 | -0.011 | -6.294
-12 | -0.557 | 0.07997 | -0.011 | -6.966
-11.5 | -0.571 | 0.0749 | -0.012 | -7.618
-11 | -0.578 | 0.06941 | -0.013 | -8.323
-10.5 | -0.578 | 0.06529 | -0.013 | -8.849
-10 | -0.571 | 0.0608 | -0.014 | -9.393
-9.5 | -0.558 | 0.05652 | -0.015 | -9.88
-9 | -0.54 | 0.05228 | -0.016 | -10.327
-8.5 | -0.518 | 0.04693 | -0.018 | -11.041
-8 | -0.593 | 0.00897 | -0.031 | -66.15
-7.5 | -0.555 | 0.0084 | -0.032 | -66.084
-7 | -0.506 | 0.0081 | -0.033 | -62.482
-6.5 | -0.453 | 0.00778 | -0.035 | -58.165
-6 | -0.397 | 0.00754 | -0.036 | -52.69
-5.5 | -0.34 | 0.00725 | -0.037 | -46.869
-5 | -0.281 | 0.00702 | -0.038 | -40.082
-4.5 | -0.221 | 0.00678 | -0.039 | -32.643
-4 | -0.16 | 0.00655 | -0.04 | -24.438
-3.5 | -0.098 | 0.00637 | -0.041 | -15.418
-3 | -0.036 | 0.00629 | -0.042 | -5.673
-2.5 | 0.027 | 0.00654 | -0.044 | 4.175
-2 | 0.091 | 0.00662 | -0.045 | 13.687
-1.5 | 0.154 | 0.00675 | -0.046 | 22.842
-1 | 0.218 | 0.00677 | -0.047 | 32.187
-0.5 | 0.282 | 0.00693 | -0.048 | 40.766
0 | 0.345 | 0.00668 | -0.049 | 51.685
0.5 | 0.406 | 0.00515 | -0.05 | 78.874
1 | 0.468 | 0.00541 | -0.051 | 86.623
1.5 | 0.53 | 0.00568 | -0.052 | 93.395
2 | 0.592 | 0.00596 | -0.054 | 99.385
2.5 | 0.654 | 0.00624 | -0.055 | 104.834
3 | 0.715 | 0.00654 | -0.056 | 109.373
3.5 | 0.776 | 0.00685 | -0.057 | 113.24
4 | 0.837 | 0.00724 | -0.058 | 115.554
4.5 | 0.897 | 0.00757 | -0.059 | 118.479
5 | 0.955 | 0.00787 | -0.06 | 121.348
5.5 | 1.013 | 0.00822 | -0.061 | 123.146
6 | 1.066 | 0.01099 | -0.062 | 97.001
6.5 | 1.119 | 0.01152 | -0.063 | 97.149
7 | 1.17 | 0.01215 | -0.064 | 96.365
7.5 | 1.219 | 0.01272 | -0.065 | 95.858
8 | 1.265 | 0.01329 | -0.066 | 95.179
8.5 | 1.308 | 0.01396 | -0.068 | 93.642
9 | 1.346 | 0.01463 | -0.069 | 92.051
9.5 | 1.381 | 0.01549 | -0.07 | 89.15
10 | 1.41 | 0.01636 | -0.071 | 86.2
10.5 | 1.431 | 0.01724 | -0.072 | 83.001
11 | 1.444 | 0.01825 | -0.073 | 79.106
11.5 | 1.448 | 0.01928 | -0.074 | 75.127
12 | 1.445 | 0.02034 | -0.075 | 71.024
12.5 | 1.433 | 0.02157 | -0.076 | 66.406
13 | 1.411 | 0.02304 | -0.077 | 61.243
13.5 | 1.382 | 0.02449 | -0.077 | 56.411
14 | 1.337 | 0.02618 | -0.078 | 51.074
14.5 | 1.279 | 0.02821 | -0.079 | 45.344
15 | 1.211 | 0.03061 | -0.08 | 39.555
15.5 | 1.134 | 0.03365 | -0.081 | 33.689
16 | 1.042 | 0.03971 | -0.08 | 26.247
16.5 | 0.943 | 0.04819 | -0.08 | 19.562

## 102. Re 8M Mach 0.25 (2)
BIGFOIL.COM POLAR EXPORT
NACA66-516 a=0.2
NACA66-516 a=0.2 |  |  |  | Cl Max: | 1.5728 | at alpha= | 19 | deg
XFOIL ncrit=9 |  |  |  | L/D Max: | 154.761 | at alpha= | 3.5 | deg
Re: | 8000000 |  |  | Cd Min: | 0.17162 | at alpha= | -18.5 | deg
Mach: | 0.25 |  |  | Cl=0 at alpha= | -3.0498 | deg
|  |  |  | @ Cl=0.1, Cd= | 0.0056213
|  |  |  | @ Cl=0.4, Cd= | 0.0048744
|  |  |  | @ Cl=0.6, Cd= | 0.0040805
alpha (deg) | Cl | Cd | Cm | Cl/Cd
-18.5 | -0.4886 | 0.17162 | -0.032 | -2.847
-18 | -0.4871 | 0.16137 | -0.0377 | -3.0185
-17.5 | -0.4794 | 0.15288 | -0.0428 | -3.1358
-17 | -0.4667 | 0.14581 | -0.0472 | -3.2007
-16.5 | -0.4674 | 0.13572 | -0.053 | -3.4439
-16 | -0.4856 | 0.12229 | -0.0605 | -3.9709
-15.5 | -0.5119 | 0.10794 | -0.0688 | -4.7424
-15 | -0.8568 | 0.04522 | -0.1069 | -18.9474
-14.5 | -0.9751 | 0.03251 | -0.1004 | -29.9938
-14 | -1.0478 | 0.02445 | -0.0897 | -42.8548
-13.5 | -1.0576 | 0.02042 | -0.0819 | -51.7924
-13 | -1.0399 | 0.01788 | -0.076 | -58.16
-12.5 | -1.012 | 0.01561 | -0.0712 | -64.8302
-12 | -0.9742 | 0.0141 | -0.0673 | -69.0922
-11.5 | -0.9312 | 0.013 | -0.0641 | -71.6308
-11 | -0.8832 | 0.01198 | -0.0618 | -73.7229
-10.5 | -0.8327 | 0.01117 | -0.0599 | -74.5479
-10 | -0.7808 | 0.01051 | -0.0582 | -74.2912
-9.5 | -0.7292 | 0.00983 | -0.0566 | -74.1811
-9 | -0.6822 | 0.00889 | -0.0544 | -76.7379
-8.5 | -0.6266 | 0.00858 | -0.0536 | -73.0303
-8 | -0.5715 | 0.00821 | -0.0527 | -69.6102
-7.5 | -0.5149 | 0.00792 | -0.0522 | -65.0126
-7 | -0.4581 | 0.00763 | -0.0518 | -60.0393
-6.5 | -0.401 | 0.00736 | -0.0516 | -54.4837
-6 | -0.3428 | 0.00716 | -0.0516 | -47.8771
-5.5 | -0.2862 | 0.00688 | -0.0515 | -41.5988
-5 | -0.2293 | 0.00662 | -0.0514 | -34.6375
-4.5 | -0.1709 | 0.0064 | -0.0517 | -26.7031
-4 | -0.1122 | 0.00619 | -0.0521 | -18.126
-3.5 | -0.0533 | 0.00601 | -0.0525 | -8.8686
-3 | 0.0059 | 0.00586 | -0.0531 | 1.0068
-2.5 | 0.0647 | 0.00571 | -0.0537 | 11.331
-2 | 0.1244 | 0.00556 | -0.0545 | 22.3741
-1.5 | 0.1845 | 0.00544 | -0.0554 | 33.9154
-1 | 0.2441 | 0.00533 | -0.0562 | 45.7974
-0.5 | 0.304 | 0.00523 | -0.0571 | 58.1262
0 | 0.3623 | 0.00507 | -0.0578 | 71.4596
0.5 | 0.4182 | 0.00478 | -0.0581 | 87.4895
1 | 0.4608 | 0.00356 | -0.0564 | 129.4382
1.5 | 0.5185 | 0.00378 | -0.0569 | 137.1693
2 | 0.5761 | 0.00399 | -0.0575 | 144.386
2.5 | 0.6342 | 0.00421 | -0.0581 | 150.6413
3 | 0.6908 | 0.00447 | -0.0585 | 154.5414
3.5 | 0.7444 | 0.00481 | -0.0583 | 154.7609
4 | 0.7913 | 0.00534 | -0.0568 | 148.1835
4.5 | 0.8319 | 0.00598 | -0.0541 | 139.1137
5 | 0.8686 | 0.00658 | -0.0506 | 132.0061
5.5 | 0.8843 | 0.00723 | -0.0428 | 122.3098
6 | 0.8948 | 0.00835 | -0.0347 | 107.1617
6.5 | 0.9101 | 0.00961 | -0.0281 | 94.7034
7 | 0.9286 | 0.01093 | -0.0224 | 84.9588
7.5 | 0.9537 | 0.01216 | -0.018 | 78.4293
8 | 0.9901 | 0.013 | -0.0154 | 76.1615
8.5 | 1.028 | 0.01383 | -0.0131 | 74.3312
9 | 1.0647 | 0.01473 | -0.0107 | 72.2811
9.5 | 1.1018 | 0.01567 | -0.0085 | 70.3127
10 | 1.1374 | 0.01668 | -0.0062 | 68.1894
10.5 | 1.1729 | 0.01776 | -0.0039 | 66.0417
11 | 1.2077 | 0.01892 | -0.0017 | 63.8319
11.5 | 1.2406 | 0.02021 | 0.0007 | 61.3855
12 | 1.272 | 0.02163 | 0.0032 | 58.8072
12.5 | 1.3037 | 0.02307 | 0.0055 | 56.5106
13 | 1.332 | 0.02464 | 0.0083 | 54.0584
13.5 | 1.3822 | 0.02659 | 0.0059 | 51.9819
14 | 1.4582 | 0.02936 | -0.0025 | 49.6662
15 | 1.4914 | 0.0336 | 0.0059 | 44.3869
15.5 | 1.5121 | 0.03635 | 0.0081 | 41.5983
16 | 1.5289 | 0.03941 | 0.0104 | 38.7947
16.5 | 1.5429 | 0.04271 | 0.0128 | 36.125
17 | 1.5541 | 0.04623 | 0.0153 | 33.6167
17.5 | 1.5628 | 0.04988 | 0.0178 | 31.3312
18 | 1.5679 | 0.05427 | 0.0197 | 28.8907
18.5 | 1.5701 | 0.05923 | 0.021 | 26.5085
19 | 1.5728 | 0.06459 | 0.0214 | 24.3505
19.5 | 1.5715 | 0.07073 | 0.0211 | 22.2183
20 | 1.5703 | 0.07714 | 0.0202 | 20.3565

## 103. Re 8M Mach 0.50 (1)
BIGFOIL.COM POLAR EXPORT
NACA66-516 a=0.2
NACA66-516 a=0.2 |  |  |  | Cl Max: | 1.351 | at alpha= | 19.5 | deg
JavaFoil+Calcfoil stall+Eppler ext transition |  |  |  | L/D Max: | 113.848 | at alpha= | 5 | deg
Re: | 8000000 |  |  | Cd Min: | 0.00566 | at alpha= | 0.5 | deg
Mach: | 0.5 |  |  | Cl=0 at alpha= | -2.7143 | deg
|  |  |  | @ Cl=0.1, Cd= | 0.0068627
|  |  |  | @ Cl=0.4, Cd= | 0.0070325
|  |  |  | @ Cl=0.6, Cd= | 0.0064382
alpha (deg) | Cl | Cd | Cm | Cl/Cd
-20 | -0.97 | 0.15413 | -0.006 | -6.293
-19.5 | -0.946 | 0.14744 | -0.006 | -6.418
-19 | -0.916 | 0.14205 | -0.007 | -6.452
-18.5 | -0.887 | 0.13895 | -0.007 | -6.381
-18 | -0.858 | 0.14937 | -0.007 | -5.745
-17.5 | -0.831 | 0.12853 | -0.008 | -6.463
-17 | -0.803 | 0.12408 | -0.008 | -6.473
-16.5 | -0.776 | 0.12207 | -0.009 | -6.356
-16 | -0.747 | 0.11837 | -0.009 | -6.314
-15.5 | -0.72 | 0.10952 | -0.01 | -6.57
-15 | -0.692 | 0.10153 | -0.011 | -6.82
-14.5 | -0.665 | 0.09444 | -0.011 | -7.04
-14 | -0.638 | 0.08859 | -0.012 | -7.2
-13.5 | -0.611 | 0.08219 | -0.013 | -7.433
-13 | -0.579 | 0.09448 | -0.012 | -6.126
-12.5 | -0.551 | 0.08681 | -0.013 | -6.346
-12 | -0.523 | 0.07743 | -0.013 | -6.757
-11.5 | -0.496 | 0.07208 | -0.014 | -6.88
-11 | -0.468 | 0.0667 | -0.015 | -7.023
-10.5 | -0.442 | 0.06065 | -0.017 | -7.288
-10 | -0.419 | 0.05182 | -0.02 | -8.09
-9.5 | -0.466 | 0.01098 | -0.031 | -42.429
-9 | -0.354 | 0.06302 | -0.015 | -5.61
-8.5 | -0.326 | 0.05669 | -0.016 | -5.743
-8 | -0.298 | 0.05122 | -0.017 | -5.81
-7.5 | -0.269 | 0.05052 | -0.017 | -5.333
-7 | -0.364 | 0.04936 | -0.017 | -7.367
-6.5 | -0.36 | 0.0431 | -0.019 | -8.357
-6 | -0.408 | 0.00833 | -0.04 | -48.98
-5.5 | -0.359 | 0.00794 | -0.041 | -45.221
-5 | -0.303 | 0.00693 | -0.042 | -43.653
-4.5 | -0.241 | 0.00661 | -0.043 | -36.482
-4 | -0.176 | 0.00722 | -0.045 | -24.414
-3.5 | -0.109 | 0.00696 | -0.046 | -15.619
-3 | -0.04 | 0.00679 | -0.047 | -5.839
-2.5 | 0.03 | 0.00705 | -0.049 | 4.315
-2 | 0.101 | 0.00686 | -0.05 | 14.73
-1.5 | 0.172 | 0.00715 | -0.051 | 24.098
-1 | 0.244 | 0.00716 | -0.052 | 34.026
-0.5 | 0.316 | 0.00727 | -0.053 | 43.409
0 | 0.383 | 0.00749 | -0.055 | 51.088
0.5 | 0.451 | 0.00566 | -0.056 | 79.577
1 | 0.519 | 0.00601 | -0.057 | 86.391
1.5 | 0.588 | 0.00638 | -0.058 | 92.179
2 | 0.656 | 0.00671 | -0.059 | 97.782
2.5 | 0.725 | 0.00708 | -0.061 | 102.361
3 | 0.792 | 0.0075 | -0.062 | 105.656
3.5 | 0.86 | 0.00794 | -0.063 | 108.295
4 | 0.927 | 0.00843 | -0.064 | 109.935
4.5 | 0.993 | 0.00885 | -0.066 | 112.251
5 | 1.056 | 0.00928 | -0.067 | 113.848
5.5 | 1.117 | 0.00983 | -0.068 | 113.631
6 | 1.172 | 0.01351 | -0.069 | 86.753
6.5 | 1.225 | 0.01425 | -0.07 | 85.909
7 | 1.271 | 0.01511 | -0.071 | 84.109
7.5 | 1.308 | 0.01607 | -0.072 | 81.384
8 | 1.331 | 0.01712 | -0.074 | 77.734
8.5 | 1.333 | 0.01849 | -0.075 | 72.112
9 | 1.296 | 0.02002 | -0.076 | 64.742
9.5 | 1.139 | 0.02204 | -0.077 | 51.669
10 | 0.84 | 0.02441 | -0.078 | 34.403
10.5 | 0.872 | 0.02419 | -0.079 | 36.062
11 | 0.902 | 0.02633 | -0.08 | 34.272
11.5 | 0.931 | 0.02935 | -0.081 | 31.713
12 | 0.817 | 0.08433 | -0.047 | 9.689
12.5 | 0.993 | 0.0309 | -0.083 | 32.132
13 | 1.02 | 0.03441 | -0.084 | 29.642
13.5 | 1.042 | 0.04028 | -0.084 | 25.858
14 | 0.973 | 0.08291 | -0.07 | 11.738
14.5 | 1.1 | 0.04389 | -0.086 | 25.052
15 | 1.126 | 0.04869 | -0.087 | 23.122
15.5 | 1.151 | 0.0491 | -0.088 | 23.452
16 | 1.182 | 0.05243 | -0.089 | 22.545
16.5 | 1.204 | 0.05906 | -0.089 | 20.39
17 | 1.211 | 0.06557 | -0.088 | 18.473
17.5 | 1.264 | 0.06099 | -0.091 | 20.717
18 | 1.266 | 0.07567 | -0.089 | 16.73
18.5 | 1.298 | 0.0713 | -0.091 | 18.209
19 | 1.341 | 0.06946 | -0.093 | 19.311
19.5 | 1.351 | 0.08165 | -0.092 | 16.551
20 | 1.274 | 0.15453 | -0.075 | 8.242

## 104. Re 8M Mach 0.50 (2)
BIGFOIL.COM POLAR EXPORT
NACA66-516 a=0.2
NACA66-516 a=0.2 |  |  |  | Cl Max: | 1.2958 | at alpha= | 13 | deg
XFOIL ncrit=9 |  |  |  | L/D Max: | 153.825 | at alpha= | 3 | deg
Re: | 8000000 |  |  | Cd Min: | 0.1563 | at alpha= | 18 | deg
Mach: | 0.5 |  |  | Cl=0 at alpha= | -3.2024 | deg
|  |  |  | @ Cl=0.1, Cd= | 0.0059487
|  |  |  | @ Cl=0.4, Cd= | 0.0053545
|  |  |  | @ Cl=0.6, Cd= | 0.004172
alpha (deg) | Cl | Cd | Cm | Cl/Cd
-13.5 | -0.3067 | 0.11658 | -0.079 | -2.6308
-13 | -0.3085 | 0.10631 | -0.0851 | -2.9019
-12.5 | -0.3063 | 0.09726 | -0.0906 | -3.1493
-12 | -0.3099 | 0.08775 | -0.0964 | -3.5316
-11.5 | -0.3125 | 0.07883 | -0.102 | -3.9642
-11 | -0.3369 | 0.0668 | -0.1104 | -5.0434
-10.5 | -0.3725 | 0.05423 | -0.1204 | -6.8689
-10 | -0.4134 | 0.0458 | -0.1216 | -9.0262
-9.5 | -0.4541 | 0.03928 | -0.1174 | -11.5606
-9 | -0.4929 | 0.03382 | -0.1087 | -14.5742
-8.5 | -0.5165 | 0.02885 | -0.0988 | -17.9029
-8 | -0.4999 | 0.02506 | -0.0924 | -19.9481
-7.5 | -0.5089 | 0.01748 | -0.0838 | -29.1133
-7 | -0.4719 | 0.01249 | -0.0794 | -37.7822
-6.5 | -0.4092 | 0.00997 | -0.0774 | -41.0431
-6 | -0.3457 | 0.00897 | -0.075 | -38.5396
-5.5 | -0.2859 | 0.00819 | -0.0723 | -34.9084
-5 | -0.2249 | 0.00762 | -0.07 | -29.5144
-4.5 | -0.1672 | 0.007 | -0.0674 | -23.8857
-4 | -0.1035 | 0.00666 | -0.0662 | -15.5405
-3.5 | -0.0388 | 0.00639 | -0.0654 | -6.072
-3 | 0.0264 | 0.00617 | -0.065 | 4.2788
-2.5 | 0.0929 | 0.00597 | -0.065 | 15.5611
-2 | 0.1596 | 0.00577 | -0.0653 | 27.6603
-1.5 | 0.2267 | 0.00562 | -0.0658 | 40.3381
-1 | 0.2941 | 0.00552 | -0.0664 | 53.279
-0.5 | 0.362 | 0.0054 | -0.0673 | 67.037
0 | 0.4288 | 0.00532 | -0.0679 | 80.6015
0.5 | 0.4887 | 0.00514 | -0.0674 | 95.0778
1 | 0.5275 | 0.0039 | -0.0637 | 135.2564
1.5 | 0.5906 | 0.00413 | -0.0637 | 143.0024
2 | 0.6533 | 0.00441 | -0.0635 | 148.1406
2.5 | 0.7136 | 0.00471 | -0.0629 | 151.5074
3 | 0.7722 | 0.00502 | -0.0618 | 153.8247
3.5 | 0.8256 | 0.00538 | -0.0596 | 153.4572
4.5 | 0.8701 | 0.00683 | -0.0434 | 127.3939
5 | 0.8953 | 0.00788 | -0.0366 | 113.6168
5.5 | 0.9085 | 0.00945 | -0.0284 | 96.1376
6 | 0.9348 | 0.0108 | -0.0224 | 86.5556
6.5 | 0.929 | 0.01328 | -0.0125 | 69.9548
7 | 0.9363 | 0.0156 | -0.0048 | 60.0192
7.5 | 0.9556 | 0.01769 | 0.0009 | 54.0192
8 | 0.9946 | 0.01914 | 0.0043 | 51.9645
8.5 | 1.0377 | 0.02048 | 0.0071 | 50.6689
9 | 1.0772 | 0.0221 | 0.0103 | 48.7421
9.5 | 1.1167 | 0.0238 | 0.0135 | 46.9202
10 | 1.1547 | 0.02571 | 0.0168 | 44.9125
10.5 | 1.1924 | 0.02771 | 0.0202 | 43.0314
11 | 1.2266 | 0.03008 | 0.0236 | 40.7779
11.5 | 1.2539 | 0.03301 | 0.0274 | 37.9855
12 | 1.2796 | 0.03621 | 0.031 | 35.3383
12.5 | 1.2936 | 0.04043 | 0.0348 | 31.996
13 | 1.2958 | 0.04576 | 0.0382 | 28.3173
13.5 | 1.2833 | 0.05238 | 0.0413 | 24.4998
14 | 1.2757 | 0.0623 | 0.0373 | 20.4767
14.5 | 1.2621 | 0.07409 | 0.0308 | 17.0347
15 | 1.2154 | 0.08178 | 0.0358 | 14.8618
15.5 | 1.1858 | 0.09275 | 0.0325 | 12.7849
16 | 1.1557 | 0.10481 | 0.0274 | 11.0266
16.5 | 1.1278 | 0.11734 | 0.0209 | 9.6114
17 | 1.1022 | 0.13037 | 0.0133 | 8.4544
17.5 | 1.0804 | 0.14336 | 0.0052 | 7.5363
18 | 1.0627 | 0.1563 | -0.0031 | 6.7991

## 105. Re 10M Mach 0.00 (1)
BIGFOIL.COM POLAR EXPORT
NACA66-516 a=0.2
NACA66-516 a=0.2 |  |  |  | Cl Max: | 1.502 | at alpha= | 13 | deg
JavaFoil+Calcfoil stall+Eppler ext transition |  |  |  | L/D Max: | 127.386 | at alpha= | 5.5 | deg
Re: | 10000000 |  |  | Cd Min: | 0.00481 | at alpha= | 0.5 | deg
Mach: | 0 |  |  | Cl=0 at alpha= | -2.7131 | deg
|  |  |  | @ Cl=0.1, Cd= | 0.0065559
|  |  |  | @ Cl=0.4, Cd= | 0.0048542
|  |  |  | @ Cl=0.6, Cd= | 0.0058725
alpha (deg) | Cl | Cd | Cm | Cl/Cd
-14.5 | -0.66 | 0.09735 | -0.009 | -6.775
-14 | -0.666 | 0.09193 | -0.01 | -7.242
-13.5 | -0.669 | 0.08728 | -0.01 | -7.67
-13 | -0.671 | 0.08163 | -0.011 | -8.215
-12.5 | -0.668 | 0.07692 | -0.012 | -8.691
-12 | -0.661 | 0.07399 | -0.012 | -8.939
-11.5 | -0.653 | 0.06828 | -0.013 | -9.564
-11 | -0.641 | 0.06363 | -0.014 | -10.072
-10.5 | -0.625 | 0.05881 | -0.015 | -10.635
-10 | -0.608 | 0.05297 | -0.016 | -11.477
-9.5 | -0.704 | 0.00946 | -0.027 | -74.445
-9 | -0.672 | 0.00897 | -0.028 | -74.879
-8.5 | -0.637 | 0.00834 | -0.029 | -76.391
-8 | -0.594 | 0.00796 | -0.03 | -74.626
-7.5 | -0.548 | 0.00772 | -0.031 | -70.96
-7 | -0.497 | 0.00746 | -0.032 | -66.644
-6.5 | -0.443 | 0.00721 | -0.033 | -61.444
-6 | -0.388 | 0.00699 | -0.035 | -55.481
-5.5 | -0.331 | 0.00676 | -0.036 | -48.988
-5 | -0.274 | 0.0066 | -0.037 | -41.438
-4.5 | -0.215 | 0.00643 | -0.038 | -33.413
-4 | -0.155 | 0.00631 | -0.039 | -24.637
-3.5 | -0.095 | 0.00644 | -0.04 | -14.795
-3 | -0.035 | 0.00646 | -0.041 | -5.355
-2.5 | 0.026 | 0.00654 | -0.042 | 4.048
-2 | 0.088 | 0.00655 | -0.043 | 13.412
-1.5 | 0.149 | 0.00658 | -0.044 | 22.705
-1 | 0.211 | 0.00673 | -0.046 | 31.365
-0.5 | 0.273 | 0.00675 | -0.047 | 40.506
0 | 0.335 | 0.0069 | -0.048 | 48.588
0.5 | 0.395 | 0.00481 | -0.049 | 82.089
1 | 0.455 | 0.00534 | -0.05 | 85.202
1.5 | 0.515 | 0.00556 | -0.051 | 92.623
2 | 0.575 | 0.00576 | -0.052 | 99.788
2.5 | 0.635 | 0.00603 | -0.053 | 105.201
3 | 0.694 | 0.0063 | -0.054 | 110.144
3.5 | 0.754 | 0.0066 | -0.055 | 114.263
4 | 0.813 | 0.00688 | -0.056 | 118.063
4.5 | 0.872 | 0.00711 | -0.057 | 122.568
5 | 0.929 | 0.00739 | -0.058 | 125.606
5.5 | 0.985 | 0.00773 | -0.06 | 127.386
6 | 1.037 | 0.01007 | -0.06 | 103.007
6.5 | 1.09 | 0.01061 | -0.061 | 102.745
7 | 1.141 | 0.01102 | -0.063 | 103.529
7.5 | 1.191 | 0.01151 | -0.064 | 103.416
8 | 1.238 | 0.01201 | -0.065 | 103.06
8.5 | 1.283 | 0.01255 | -0.066 | 102.201
9 | 1.324 | 0.01312 | -0.067 | 100.917
9.5 | 1.363 | 0.01378 | -0.068 | 98.922
10 | 1.399 | 0.01448 | -0.069 | 96.621
10.5 | 1.429 | 0.01518 | -0.07 | 94.121
11 | 1.453 | 0.01593 | -0.071 | 91.229
11.5 | 1.473 | 0.01675 | -0.072 | 87.927
12 | 1.488 | 0.01767 | -0.073 | 84.207
12.5 | 1.497 | 0.01864 | -0.074 | 80.318
13 | 1.502 | 0.01958 | -0.075 | 76.737
13.5 | 1.502 | 0.02055 | -0.075 | 73.086
14 | 1.494 | 0.02157 | -0.076 | 69.268
14.5 | 1.478 | 0.02288 | -0.077 | 64.593
15 | 1.456 | 0.02456 | -0.078 | 59.294
15.5 | 1.431 | 0.02589 | -0.079 | 55.269
16 | 1.401 | 0.02766 | -0.08 | 50.625
16.5 | 1.367 | 0.02927 | -0.081 | 46.699
17 | 1.33 | 0.03144 | -0.081 | 42.301
17.5 | 1.291 | 0.03355 | -0.082 | 38.468
18 | 1.247 | 0.03694 | -0.083 | 33.764

## 106. Re 10M Mach 0.00 (2)
BIGFOIL.COM POLAR EXPORT
NACA66-516 a=0.2
NACA66-516 a=0.2 |  |  |  | Cl Max: | 1.6682 | at alpha= | 19.5 | deg
XFOIL ncrit=9 |  |  |  | L/D Max: | 152.339 | at alpha= | 3 | deg
Re: | 10000000 |  |  | Cd Min: | 0.05368 | at alpha= | 20 | deg
Mach: | 0 |  |  | Cl=0 at alpha= | -3 | deg
|  |  |  | @ Cl=0.1, Cd= | 0.0053143
|  |  |  | @ Cl=0.4, Cd= | 0.0048107
|  |  |  | @ Cl=0.6, Cd= | 0.0040756
alpha (deg) | Cl | Cd | Cm | Cl/Cd
-20 | -1.4022 | 0.03205 | -0.0922 | -43.7504
-19.5 | -1.4082 | 0.02835 | -0.0889 | -49.672
-19 | -1.3912 | 0.02639 | -0.0865 | -52.7169
-18.5 | -1.38 | 0.0241 | -0.0833 | -57.2614
-18 | -1.3608 | 0.0224 | -0.0803 | -60.75
-17.5 | -1.3392 | 0.02087 | -0.0773 | -64.1687
-17 | -1.3145 | 0.01951 | -0.0743 | -67.3757
-16.5 | -1.2868 | 0.01833 | -0.0714 | -70.2019
-16 | -1.2568 | 0.01729 | -0.0686 | -72.6894
-15.5 | -1.2239 | 0.01639 | -0.066 | -74.6736
-15 | -1.1894 | 0.01561 | -0.0635 | -76.1947
-14.5 | -1.1543 | 0.0148 | -0.0609 | -77.9932
-14 | -1.1184 | 0.01401 | -0.0583 | -79.8287
-13.5 | -1.0823 | 0.01322 | -0.0555 | -81.8684
-13 | -1.045 | 0.01256 | -0.0528 | -83.2006
-12.5 | -1.0019 | 0.01192 | -0.0512 | -84.052
-12 | -0.9568 | 0.01124 | -0.0499 | -85.1246
-11.5 | -0.9096 | 0.01067 | -0.0489 | -85.2484
-11 | -0.8615 | 0.01015 | -0.0481 | -84.8768
-10.5 | -0.8131 | 0.00959 | -0.0473 | -84.7862
-10 | -0.769 | 0.00871 | -0.0458 | -88.2893
-9.5 | -0.7181 | 0.00834 | -0.0454 | -86.1031
-9 | -0.6653 | 0.00809 | -0.0453 | -82.2373
-8.5 | -0.6124 | 0.00778 | -0.0452 | -78.7147
-8 | -0.559 | 0.00748 | -0.0452 | -74.7326
-7.5 | -0.5048 | 0.00722 | -0.0453 | -69.9169
-7 | -0.45 | 0.00699 | -0.0456 | -64.3777
-6.5 | -0.3948 | 0.0068 | -0.0459 | -58.0588
-6 | -0.339 | 0.00664 | -0.0464 | -51.0542
-5.5 | -0.2832 | 0.00643 | -0.0469 | -44.0435
-5 | -0.2275 | 0.00619 | -0.0473 | -36.7528
-4.5 | -0.1712 | 0.00599 | -0.0478 | -28.581
-4 | -0.1144 | 0.00583 | -0.0485 | -19.6226
-3.5 | -0.0574 | 0.00569 | -0.0492 | -10.0879
-3 | 0 | 0.00557 | -0.05 | 0
-2.5 | 0.0575 | 0.00541 | -0.0508 | 10.6285
-2 | 0.1152 | 0.00528 | -0.0517 | 21.8182
-1.5 | 0.173 | 0.0052 | -0.0526 | 33.2692
-1 | 0.2309 | 0.00509 | -0.0535 | 45.3635
-0.5 | 0.2885 | 0.00503 | -0.0544 | 57.3559
0 | 0.3449 | 0.00494 | -0.0551 | 69.8178
0.5 | 0.3987 | 0.00485 | -0.0554 | 82.2062
1 | 0.4407 | 0.00358 | -0.0539 | 123.1006
1.5 | 0.497 | 0.00372 | -0.0547 | 133.6022
2 | 0.5535 | 0.0039 | -0.0554 | 141.9231
2.5 | 0.6091 | 0.00411 | -0.0561 | 148.1995
3 | 0.6642 | 0.00436 | -0.0566 | 152.3394
4 | 0.7599 | 0.00538 | -0.055 | 141.2454
4.5 | 0.8049 | 0.00588 | -0.0537 | 136.8878
5 | 0.8466 | 0.00642 | -0.0517 | 131.8692
5.5 | 0.8769 | 0.00716 | -0.0475 | 122.4721
6 | 0.8878 | 0.00792 | -0.0393 | 112.096
6.5 | 0.9077 | 0.00883 | -0.0335 | 102.7973
7 | 0.933 | 0.00974 | -0.029 | 95.7906
7.5 | 0.9645 | 0.01052 | -0.0258 | 91.6825
8 | 1.0013 | 0.01117 | -0.0235 | 89.6419
8.5 | 1.0387 | 0.0118 | -0.0215 | 88.0254
9 | 1.0747 | 0.01254 | -0.0194 | 85.7018
9.5 | 1.1123 | 0.01321 | -0.0176 | 84.2014
10 | 1.1469 | 0.01405 | -0.0155 | 81.6299
10.5 | 1.182 | 0.01488 | -0.0136 | 79.4355
11 | 1.2178 | 0.0157 | -0.0118 | 77.5669
11.5 | 1.2494 | 0.01674 | -0.0096 | 74.6356
12 | 1.2811 | 0.01779 | -0.0076 | 72.0124
12.5 | 1.3143 | 0.01881 | -0.0058 | 69.8724
13 | 1.3438 | 0.02004 | -0.0037 | 67.0559
13.5 | 1.3721 | 0.02127 | -0.0015 | 64.5087
14 | 1.413 | 0.02269 | -0.0023 | 62.2741
14.5 | 1.4915 | 0.02462 | -0.0117 | 60.5808
15.5 | 1.5365 | 0.02814 | -0.0067 | 54.602
16 | 1.5604 | 0.03021 | -0.0051 | 51.6518
16.5 | 1.5822 | 0.03241 | -0.0035 | 48.8183
17 | 1.6021 | 0.03486 | -0.0019 | 45.9581
17.5 | 1.6221 | 0.03733 | -0.0005 | 43.453
18 | 1.6386 | 0.0401 | 0.001 | 40.8628
18.5 | 1.6515 | 0.04319 | 0.0027 | 38.238
19 | 1.6629 | 0.04642 | 0.0043 | 35.8229
19.5 | 1.6682 | 0.05005 | 0.0062 | 33.3307
20 | 1.6674 | 0.05368 | 0.0092 | 31.0618

## 107. Re 10M Mach 0.10 (1)
BIGFOIL.COM POLAR EXPORT
NACA66-516 a=0.2
NACA66-516 a=0.2 |  |  |  | Cl Max: | 1.493 | at alpha= | 13 | deg
JavaFoil+Calcfoil stall+Eppler ext transition |  |  |  | L/D Max: | 127.325 | at alpha= | 5.5 | deg
Re: | 10000000 |  |  | Cd Min: | 0.00481 | at alpha= | 0.5 | deg
Mach: | 0.1 |  |  | Cl=0 at alpha= | -2.7177 | deg
|  |  |  | @ Cl=0.1, Cd= | 0.0065416
|  |  |  | @ Cl=0.4, Cd= | 0.0048454
|  |  |  | @ Cl=0.6, Cd= | 0.0058953
alpha (deg) | Cl | Cd | Cm | Cl/Cd
-14 | -0.643 | 0.0931 | -0.01 | -6.91
-13.5 | -0.65 | 0.08774 | -0.01 | -7.413
-13 | -0.654 | 0.08231 | -0.011 | -7.946
-12.5 | -0.655 | 0.07784 | -0.011 | -8.409
-12 | -0.651 | 0.0744 | -0.012 | -8.745
-11.5 | -0.644 | 0.06918 | -0.013 | -9.313
-11 | -0.634 | 0.06466 | -0.013 | -9.803
-10.5 | -0.62 | 0.05985 | -0.015 | -10.359
-10 | -0.603 | 0.05488 | -0.016 | -10.979
-9.5 | -0.588 | 0.04619 | -0.018 | -12.727
-9 | -0.67 | 0.00908 | -0.028 | -73.827
-8.5 | -0.637 | 0.00836 | -0.029 | -76.233
-8 | -0.595 | 0.00809 | -0.03 | -73.535
-7.5 | -0.549 | 0.00783 | -0.032 | -70.154
-7 | -0.498 | 0.00758 | -0.033 | -65.79
-6.5 | -0.445 | 0.00733 | -0.034 | -60.702
-6 | -0.389 | 0.00708 | -0.035 | -55.004
-5.5 | -0.333 | 0.00681 | -0.036 | -48.876
-5 | -0.275 | 0.0066 | -0.037 | -41.642
-4.5 | -0.216 | 0.0065 | -0.038 | -33.209
-4 | -0.156 | 0.00632 | -0.039 | -24.728
-3.5 | -0.096 | 0.00644 | -0.04 | -14.873
-3 | -0.035 | 0.00653 | -0.041 | -5.329
-2.5 | 0.027 | 0.00651 | -0.042 | 4.088
-2 | 0.088 | 0.00653 | -0.044 | 13.524
-1.5 | 0.15 | 0.00659 | -0.045 | 22.803
-1 | 0.212 | 0.00669 | -0.046 | 31.698
-0.5 | 0.275 | 0.00681 | -0.047 | 40.364
0 | 0.337 | 0.00695 | -0.048 | 48.497
0.5 | 0.396 | 0.00481 | -0.049 | 82.371
1 | 0.457 | 0.00535 | -0.05 | 85.397
1.5 | 0.517 | 0.00558 | -0.051 | 92.802
2 | 0.578 | 0.0058 | -0.052 | 99.645
2.5 | 0.638 | 0.00606 | -0.053 | 105.317
3 | 0.698 | 0.00633 | -0.054 | 110.232
3.5 | 0.757 | 0.00664 | -0.055 | 113.999
4 | 0.816 | 0.00691 | -0.057 | 118.143
4.5 | 0.876 | 0.00714 | -0.058 | 122.618
5 | 0.933 | 0.00745 | -0.059 | 125.187
5.5 | 0.989 | 0.00777 | -0.06 | 127.325
6 | 1.042 | 0.01016 | -0.061 | 102.587
6.5 | 1.095 | 0.01068 | -0.062 | 102.48
7 | 1.146 | 0.01115 | -0.063 | 102.748
7.5 | 1.195 | 0.01161 | -0.064 | 102.955
8 | 1.242 | 0.01213 | -0.065 | 102.42
8.5 | 1.287 | 0.01268 | -0.066 | 101.454
9 | 1.328 | 0.01327 | -0.067 | 100.123
9.5 | 1.367 | 0.01397 | -0.068 | 97.807
10 | 1.402 | 0.01464 | -0.069 | 95.73
10.5 | 1.431 | 0.01537 | -0.07 | 93.101
11 | 1.454 | 0.01614 | -0.071 | 90.076
11.5 | 1.472 | 0.017 | -0.072 | 86.578
12 | 1.484 | 0.01792 | -0.073 | 82.842
12.5 | 1.492 | 0.01883 | -0.074 | 79.209
13 | 1.493 | 0.01976 | -0.075 | 75.578
13.5 | 1.49 | 0.02088 | -0.076 | 71.37
14 | 1.478 | 0.022 | -0.077 | 67.195
14.5 | 1.457 | 0.02343 | -0.078 | 62.212
15 | 1.431 | 0.02513 | -0.078 | 56.945
15.5 | 1.4 | 0.02651 | -0.079 | 52.818
16 | 1.365 | 0.0284 | -0.08 | 48.056
16.5 | 1.325 | 0.03043 | -0.081 | 43.563
17 | 1.282 | 0.03292 | -0.082 | 38.95
17.5 | 1.237 | 0.03531 | -0.082 | 35.033
18 | 1.187 | 0.03935 | -0.083 | 30.173

## 108. Re 10M Mach 0.10 (2)
BIGFOIL.COM POLAR EXPORT
NACA66-516 a=0.2
NACA66-516 a=0.2 |  |  |  | Cl Max: | 1.6569 | at alpha= | 19 | deg
XFOIL ncrit=9 |  |  |  | L/D Max: | 152.511 | at alpha= | 3 | deg
Re: | 10000000 |  |  | Cd Min: | 0.05652 | at alpha= | 20 | deg
Mach: | 0.1 |  |  | Cl=0 at alpha= | -3.0043 | deg
|  |  |  | @ Cl=0.1, Cd= | 0.0053268
|  |  |  | @ Cl=0.4, Cd= | 0.0048623
|  |  |  | @ Cl=0.6, Cd= | 0.004072
alpha (deg) | Cl | Cd | Cm | Cl/Cd
-20 | -1.3374 | 0.03883 | -0.0989 | -34.4424
-19.5 | -1.3692 | 0.03269 | -0.096 | -41.8844
-19 | -1.3545 | 0.03034 | -0.094 | -44.644
-18.5 | -1.3554 | 0.02707 | -0.0903 | -50.0702
-18 | -1.3433 | 0.02478 | -0.087 | -54.209
-17.5 | -1.3312 | 0.02256 | -0.0832 | -59.0071
-17 | -1.3084 | 0.02102 | -0.0799 | -62.2455
-16.5 | -1.2861 | 0.01943 | -0.0764 | -66.1915
-16 | -1.2581 | 0.01821 | -0.0732 | -69.0884
-15.5 | -1.227 | 0.01714 | -0.0702 | -71.5869
-15 | -1.1933 | 0.01624 | -0.0673 | -73.4791
-14.5 | -1.1588 | 0.01533 | -0.0644 | -75.5903
-14 | -1.1227 | 0.01448 | -0.0616 | -77.5345
-13.5 | -1.0859 | 0.01369 | -0.0588 | -79.3207
-13 | -1.0486 | 0.01292 | -0.0558 | -81.161
-12.5 | -1.0073 | 0.01225 | -0.0536 | -82.2286
-12 | -0.9618 | 0.01153 | -0.0521 | -83.4172
-11.5 | -0.9146 | 0.0109 | -0.0509 | -83.9083
-11 | -0.8664 | 0.01031 | -0.0499 | -84.0349
-10.5 | -0.8167 | 0.00982 | -0.049 | -83.167
-10 | -0.7683 | 0.00919 | -0.048 | -83.6017
-9.5 | -0.7224 | 0.00841 | -0.0466 | -85.8977
-9 | -0.6692 | 0.00814 | -0.0464 | -82.2113
-8.5 | -0.6157 | 0.00784 | -0.0462 | -78.5332
-8 | -0.562 | 0.00753 | -0.0461 | -74.6348
-7.5 | -0.5075 | 0.00726 | -0.0462 | -69.9036
-7 | -0.4523 | 0.00703 | -0.0463 | -64.3385
-6.5 | -0.3968 | 0.00682 | -0.0466 | -58.1818
-5.5 | -0.2842 | 0.00647 | -0.0475 | -43.9258
-5 | -0.2283 | 0.00621 | -0.0478 | -36.7633
-4.5 | -0.1717 | 0.00601 | -0.0483 | -28.5691
-4 | -0.1146 | 0.00584 | -0.0489 | -19.6233
-3.5 | -0.0572 | 0.0057 | -0.0496 | -10.0351
-3 | 0.0005 | 0.00557 | -0.0504 | 0.089767
-2.5 | 0.0584 | 0.00542 | -0.0512 | 10.7749
-2 | 0.1164 | 0.00529 | -0.052 | 22.0038
-1.5 | 0.1745 | 0.00521 | -0.0529 | 33.4933
-1 | 0.2328 | 0.0051 | -0.0539 | 45.6471
-0.5 | 0.2907 | 0.00504 | -0.0548 | 57.6786
0 | 0.3475 | 0.00495 | -0.0555 | 70.202
0.5 | 0.4014 | 0.00486 | -0.0557 | 82.5926
1 | 0.4434 | 0.00359 | -0.0543 | 123.5097
1.5 | 0.5001 | 0.00373 | -0.055 | 134.0751
2 | 0.5568 | 0.00391 | -0.0557 | 142.4041
2.5 | 0.6128 | 0.00412 | -0.0564 | 148.7379
3 | 0.668 | 0.00438 | -0.0568 | 152.5114
3.5 | 0.7193 | 0.00479 | -0.0566 | 150.167
4 | 0.7642 | 0.00539 | -0.0552 | 141.7811
4.5 | 0.809 | 0.00589 | -0.0537 | 137.3514
5 | 0.8504 | 0.00643 | -0.0516 | 132.2551
5.5 | 0.8784 | 0.00715 | -0.0468 | 122.8531
6 | 0.8875 | 0.00799 | -0.0383 | 111.0763
6.5 | 0.9081 | 0.00892 | -0.0326 | 101.8049
7 | 0.9325 | 0.00989 | -0.028 | 94.2872
7.5 | 0.9639 | 0.01069 | -0.0247 | 90.1684
8 | 1.0013 | 0.01136 | -0.0225 | 88.1426
8.5 | 1.0395 | 0.01199 | -0.0205 | 86.6972
9 | 1.0753 | 0.01276 | -0.0183 | 84.2712
9.5 | 1.1122 | 0.01349 | -0.0164 | 82.4463
10 | 1.1481 | 0.01432 | -0.0144 | 80.1746
10.5 | 1.1831 | 0.01517 | -0.0123 | 77.9895
11 | 1.218 | 0.01608 | -0.0104 | 75.7463
11.5 | 1.251 | 0.01709 | -0.0083 | 73.2007
12 | 1.2825 | 0.0182 | -0.0062 | 70.467
12.5 | 1.315 | 0.01931 | -0.0042 | 68.0994
13 | 1.3457 | 0.02052 | -0.0022 | 65.5799
13.5 | 1.3726 | 0.02189 | 0.0003 | 62.7044
14 | 1.4166 | 0.02336 | -0.0011 | 60.6421
14.5 | 1.4947 | 0.02541 | -0.0103 | 58.8233
15 | 1.5129 | 0.02711 | -0.0066 | 55.806
15.5 | 1.5388 | 0.02905 | -0.005 | 52.9707
16 | 1.5615 | 0.03127 | -0.0032 | 49.936
16.5 | 1.5811 | 0.03376 | -0.0014 | 46.8335
17 | 1.6016 | 0.03626 | 0.0002 | 44.1699
17.5 | 1.6218 | 0.03873 | 0.0017 | 41.8745
18 | 1.6386 | 0.04158 | 0.0032 | 39.4084
18.5 | 1.6481 | 0.04503 | 0.0051 | 36.6
19 | 1.6569 | 0.04851 | 0.0069 | 34.1558
19.5 | 1.6568 | 0.05252 | 0.0094 | 31.5461
20 | 1.6556 | 0.05652 | 0.012 | 29.2923

## 109. Re 10M Mach 0.25 (1)
BIGFOIL.COM POLAR EXPORT
NACA66-516 a=0.2
NACA66-516 a=0.2 |  |  |  | Cl Max: | 1.45 | at alpha= | 11.5 | deg
JavaFoil+Calcfoil stall+Eppler ext transition |  |  |  | L/D Max: | 125.559 | at alpha= | 5.5 | deg
Re: | 10000000 |  |  | Cd Min: | 0.00521 | at alpha= | 0.5 | deg
Mach: | 0.25 |  |  | Cl=0 at alpha= | -2.7143 | deg
|  |  |  | @ Cl=0.1, Cd= | 0.0066643
|  |  |  | @ Cl=0.4, Cd= | 0.0053467
|  |  |  | @ Cl=0.6, Cd= | 0.0059861
alpha (deg) | Cl | Cd | Cm | Cl/Cd
-13 | -0.511 | 0.09089 | -0.01 | -5.619
-12.5 | -0.537 | 0.08487 | -0.011 | -6.327
-12 | -0.557 | 0.07916 | -0.011 | -7.038
-11.5 | -0.571 | 0.07416 | -0.012 | -7.698
-11 | -0.578 | 0.06876 | -0.013 | -8.405
-10.5 | -0.578 | 0.06467 | -0.013 | -8.937
-10 | -0.571 | 0.06009 | -0.014 | -9.508
-9.5 | -0.559 | 0.05567 | -0.015 | -10.043
-9 | -0.541 | 0.05131 | -0.017 | -10.541
-8.5 | -0.522 | 0.04454 | -0.019 | -11.709
-8 | -0.594 | 0.00865 | -0.031 | -68.724
-7.5 | -0.555 | 0.00814 | -0.032 | -68.153
-7 | -0.506 | 0.00774 | -0.033 | -65.379
-6.5 | -0.453 | 0.00744 | -0.035 | -60.799
-6 | -0.397 | 0.0072 | -0.036 | -55.146
-5.5 | -0.34 | 0.00697 | -0.037 | -48.765
-5 | -0.281 | 0.00674 | -0.038 | -41.709
-4.5 | -0.221 | 0.00654 | -0.039 | -33.825
-4 | -0.16 | 0.00644 | -0.04 | -24.869
-3.5 | -0.098 | 0.00655 | -0.041 | -15.003
-3 | -0.036 | 0.00662 | -0.042 | -5.397
-2.5 | 0.027 | 0.00663 | -0.044 | 4.122
-2 | 0.091 | 0.00666 | -0.045 | 13.609
-1.5 | 0.154 | 0.00669 | -0.046 | 23.078
-1 | 0.218 | 0.00684 | -0.047 | 31.854
-0.5 | 0.282 | 0.00691 | -0.048 | 40.878
0 | 0.345 | 0.0066 | -0.049 | 52.303
0.5 | 0.406 | 0.00521 | -0.05 | 77.945
1 | 0.469 | 0.00547 | -0.051 | 85.713
1.5 | 0.531 | 0.00571 | -0.052 | 93.007
2 | 0.592 | 0.00595 | -0.054 | 99.649
2.5 | 0.654 | 0.00623 | -0.055 | 104.989
3 | 0.715 | 0.00653 | -0.056 | 109.516
3.5 | 0.776 | 0.00684 | -0.057 | 113.448
4 | 0.837 | 0.00711 | -0.058 | 117.706
4.5 | 0.898 | 0.00742 | -0.059 | 121.03
5 | 0.956 | 0.00771 | -0.06 | 123.96
5.5 | 1.014 | 0.00807 | -0.061 | 125.559
6 | 1.067 | 0.01058 | -0.062 | 100.84
6.5 | 1.121 | 0.01116 | -0.063 | 100.452
7 | 1.172 | 0.01167 | -0.064 | 100.385
7.5 | 1.221 | 0.01221 | -0.065 | 99.943
8 | 1.267 | 0.01279 | -0.067 | 99.054
8.5 | 1.309 | 0.0134 | -0.068 | 97.687
9 | 1.348 | 0.01409 | -0.069 | 95.697
9.5 | 1.382 | 0.01491 | -0.07 | 92.675
10 | 1.412 | 0.01569 | -0.071 | 90.004
10.5 | 1.433 | 0.01652 | -0.072 | 86.735
11 | 1.446 | 0.01747 | -0.073 | 82.745
11.5 | 1.45 | 0.01851 | -0.074 | 78.367
12 | 1.447 | 0.01952 | -0.075 | 74.109
12.5 | 1.434 | 0.02075 | -0.076 | 69.145
13 | 1.413 | 0.0221 | -0.077 | 63.956
13.5 | 1.383 | 0.02347 | -0.078 | 58.925
14 | 1.339 | 0.02509 | -0.078 | 53.367
14.5 | 1.28 | 0.02729 | -0.079 | 46.916
15 | 1.212 | 0.02979 | -0.08 | 40.697
15.5 | 1.134 | 0.03273 | -0.081 | 34.659
16 | 1.046 | 0.03744 | -0.081 | 27.947
16.5 | 0.951 | 0.04306 | -0.081 | 22.098

## 110. Re 10M Mach 0.25 (2)
BIGFOIL.COM POLAR EXPORT
NACA66-516 a=0.2
NACA66-516 a=0.2 |  |  |  | Cl Max: | 1.6124 | at alpha= | 18 | deg
XFOIL ncrit=9 |  |  |  | L/D Max: | 154.529 | at alpha= | 3 | deg
Re: | 10000000 |  |  | Cd Min: | 0.17789 | at alpha= | -19 | deg
Mach: | 0.25 |  |  | Cl=0 at alpha= | -3.0294 | deg
|  |  |  | @ Cl=0.1, Cd= | 0.0053781
|  |  |  | @ Cl=0.4, Cd= | 0.0049612
|  |  |  | @ Cl=0.6, Cd= | 0.0040717
alpha (deg) | Cl | Cd | Cm | Cl/Cd
-19 | -0.5045 | 0.17789 | -0.0279 | -2.836
-18.5 | -0.4915 | 0.17061 | -0.0325 | -2.8808
-18 | -0.491 | 0.16012 | -0.0384 | -3.0665
-17.5 | -0.4803 | 0.15249 | -0.0431 | -3.1497
-17 | -0.4705 | 0.14467 | -0.0479 | -3.2522
-16.5 | -0.4678 | 0.13535 | -0.0534 | -3.4562
-16 | -0.8357 | 0.05582 | -0.1059 | -14.9713
-15.5 | -0.9514 | 0.04065 | -0.1081 | -23.4047
-15 | -1.0333 | 0.03146 | -0.102 | -32.8449
-14.5 | -1.0882 | 0.02485 | -0.0929 | -43.7907
-14 | -1.104 | 0.02061 | -0.0848 | -53.5662
-13.5 | -1.0889 | 0.01813 | -0.0787 | -60.0607
-13 | -1.0616 | 0.01627 | -0.0736 | -65.2489
-12.5 | -1.0268 | 0.01491 | -0.0691 | -68.8665
-12 | -0.9873 | 0.01371 | -0.0653 | -72.0131
-11.5 | -0.9409 | 0.01257 | -0.0627 | -74.8528
-11 | -0.8918 | 0.01157 | -0.0605 | -77.0787
-10.5 | -0.8411 | 0.01077 | -0.0586 | -78.0966
-10 | -0.789 | 0.0101 | -0.0569 | -78.1188
-9.5 | -0.7357 | 0.00956 | -0.0555 | -76.9561
-9 | -0.6899 | 0.00849 | -0.0531 | -81.2603
-8.5 | -0.634 | 0.00815 | -0.0523 | -77.7914
-8 | -0.5775 | 0.00784 | -0.0517 | -73.6607
-7.5 | -0.5214 | 0.0075 | -0.051 | -69.52
-7 | -0.4643 | 0.00723 | -0.0507 | -64.2185
-6.5 | -0.4069 | 0.00699 | -0.0505 | -58.2117
-6 | -0.3487 | 0.0068 | -0.0506 | -51.2794
-5.5 | -0.29 | 0.00659 | -0.0508 | -44.0061
-5 | -0.2321 | 0.00633 | -0.0509 | -36.6667
-4.5 | -0.174 | 0.0061 | -0.0511 | -28.5246
-4 | -0.1151 | 0.00591 | -0.0515 | -19.4755
-3.5 | -0.056 | 0.00576 | -0.052 | -9.7222
-3 | 0.0035 | 0.00562 | -0.0527 | 0.62278
-2.5 | 0.0635 | 0.00547 | -0.0535 | 11.6088
-2 | 0.1231 | 0.00532 | -0.0542 | 23.1391
-1.5 | 0.183 | 0.00524 | -0.0551 | 34.9237
-1 | 0.2432 | 0.00512 | -0.056 | 47.5
-0.5 | 0.3029 | 0.00507 | -0.0569 | 59.7436
0 | 0.3617 | 0.00501 | -0.0577 | 72.1956
0.5 | 0.4166 | 0.00494 | -0.0578 | 84.332
1 | 0.4584 | 0.00366 | -0.056 | 125.2459
1.5 | 0.5168 | 0.00379 | -0.0567 | 136.3588
2 | 0.5752 | 0.00399 | -0.0574 | 144.1604
2.5 | 0.6329 | 0.00418 | -0.0579 | 151.4115
3 | 0.6892 | 0.00446 | -0.0582 | 154.5291
3.5 | 0.7418 | 0.00485 | -0.0578 | 152.9485
4 | 0.7866 | 0.00546 | -0.056 | 144.0659
4.5 | 0.8297 | 0.00599 | -0.0537 | 138.5142
5 | 0.8669 | 0.00656 | -0.0503 | 132.1494
5.5 | 0.8807 | 0.00725 | -0.0421 | 121.4759
6 | 0.8879 | 0.00848 | -0.0335 | 104.7052
6.5 | 0.9083 | 0.00959 | -0.0278 | 94.7132
7.5 | 0.9639 | 0.01169 | -0.0194 | 82.4551
8 | 1.0023 | 0.01246 | -0.017 | 80.4414
8.5 | 1.041 | 0.01322 | -0.0148 | 78.7443
9 | 1.078 | 0.0141 | -0.0124 | 76.4539
9.5 | 1.1158 | 0.01497 | -0.0102 | 74.5357
10 | 1.1514 | 0.01598 | -0.0078 | 72.0526
10.5 | 1.1878 | 0.01698 | -0.0056 | 69.9529
11 | 1.2236 | 0.01807 | -0.0034 | 67.7144
11.5 | 1.2555 | 0.01939 | -0.0008 | 64.7499
12 | 1.2894 | 0.02066 | 0.0014 | 62.4105
12.5 | 1.3224 | 0.02201 | 0.0036 | 60.0818
13 | 1.3511 | 0.02365 | 0.0062 | 57.129
14 | 1.432 | 0.02725 | 0.0061 | 52.5505
14.5 | 1.5075 | 0.03012 | -0.0023 | 50.0498
15.5 | 1.5395 | 0.03511 | 0.005 | 43.8479
16 | 1.5605 | 0.03791 | 0.0071 | 41.1633
16.5 | 1.5804 | 0.0408 | 0.0092 | 38.7353
17 | 1.5945 | 0.04428 | 0.0113 | 36.0095
17.5 | 1.6036 | 0.04815 | 0.0135 | 33.3043
18 | 1.6124 | 0.05208 | 0.0156 | 30.9601
18.5 | 1.6002 | 0.0572 | 0.0192 | 27.9755
19 | 1.6017 | 0.06184 | 0.021 | 25.9007
19.5 | 1.6075 | 0.0669 | 0.0214 | 24.0284
20 | 1.606 | 0.07306 | 0.021 | 21.9819

## 111. Re 10M Mach 0.50 (1)
BIGFOIL.COM POLAR EXPORT
NACA66-516 a=0.2
NACA66-516 a=0.2 |  |  |  | Cl Max: | 1.335 | at alpha= | 8.5 | deg
JavaFoil+Calcfoil stall+Eppler ext transition |  |  |  | L/D Max: | 116.135 | at alpha= | 5 | deg
Re: | 10000000 |  |  | Cd Min: | 0.00573 | at alpha= | 0.5 | deg
Mach: | 0.5 |  |  | Cl=0 at alpha= | -2.7143 | deg
|  |  |  | @ Cl=0.1, Cd= | 0.0066863
|  |  |  | @ Cl=0.4, Cd= | 0.0070125
|  |  |  | @ Cl=0.6, Cd= | 0.0064339
alpha (deg) | Cl | Cd | Cm | Cl/Cd
-20 | -0.971 | 0.15198 | -0.006 | -6.387
-19.5 | -0.947 | 0.14251 | -0.007 | -6.647
-19 | -0.918 | 0.13887 | -0.007 | -6.612
-18.5 | -0.888 | 0.13562 | -0.007 | -6.546
-18 | -0.859 | 0.15419 | -0.008 | -5.569
-17.5 | -0.832 | 0.12248 | -0.008 | -6.789
-17 | -0.804 | 0.11598 | -0.009 | -6.934
-16.5 | -0.777 | 0.11977 | -0.009 | -6.487
-16 | -0.748 | 0.11437 | -0.01 | -6.539
-15.5 | -0.72 | 0.1065 | -0.01 | -6.763
-15 | -0.694 | 0.09917 | -0.011 | -6.996
-14.5 | -0.667 | 0.09201 | -0.012 | -7.25
-14 | -0.641 | 0.08499 | -0.013 | -7.541
-13.5 | -0.616 | 0.07741 | -0.014 | -7.953
-13 | -0.579 | 0.09149 | -0.012 | -6.328
-12.5 | -0.551 | 0.08422 | -0.013 | -6.544
-12 | -0.524 | 0.07644 | -0.014 | -6.85
-11.5 | -0.497 | 0.07089 | -0.015 | -7.006
-11 | -0.47 | 0.06466 | -0.016 | -7.27
-10.5 | -0.445 | 0.05729 | -0.018 | -7.773
-10 | -0.498 | 0.01141 | -0.03 | -43.676
-9.5 | -0.467 | 0.01051 | -0.031 | -44.45
-9 | -0.354 | 0.06244 | -0.016 | -5.663
-8.5 | -0.326 | 0.05578 | -0.016 | -5.838
-8 | -0.298 | 0.05099 | -0.017 | -5.838
-7.5 | -0.269 | 0.04978 | -0.017 | -5.413
-7 | -0.364 | 0.04865 | -0.017 | -7.474
-6.5 | -0.36 | 0.04259 | -0.019 | -8.461
-6 | -0.408 | 0.00802 | -0.04 | -50.941
-5.5 | -0.36 | 0.00696 | -0.041 | -51.648
-5 | -0.303 | 0.00665 | -0.042 | -45.556
-4.5 | -0.242 | 0.00726 | -0.044 | -33.291
-4 | -0.176 | 0.00699 | -0.045 | -25.218
-3.5 | -0.109 | 0.00712 | -0.046 | -15.278
-3 | -0.04 | 0.00715 | -0.047 | -5.549
-2.5 | 0.03 | 0.00713 | -0.049 | 4.268
-2 | 0.101 | 0.00668 | -0.05 | 15.142
-1.5 | 0.172 | 0.00706 | -0.051 | 24.396
-1 | 0.244 | 0.00719 | -0.052 | 33.859
-0.5 | 0.316 | 0.00724 | -0.053 | 43.578
0 | 0.383 | 0.00744 | -0.055 | 51.478
0.5 | 0.451 | 0.00573 | -0.056 | 78.621
1 | 0.52 | 0.00606 | -0.057 | 85.69
1.5 | 0.588 | 0.00638 | -0.058 | 92.192
2 | 0.657 | 0.00669 | -0.059 | 98.176
2.5 | 0.725 | 0.00704 | -0.061 | 102.952
3 | 0.793 | 0.00746 | -0.062 | 106.212
3.5 | 0.86 | 0.00787 | -0.063 | 109.253
4 | 0.927 | 0.00826 | -0.064 | 112.244
4.5 | 0.994 | 0.00862 | -0.066 | 115.264
5 | 1.057 | 0.0091 | -0.067 | 116.135
5.5 | 1.115 | 0.01216 | -0.068 | 91.69
6 | 1.173 | 0.01299 | -0.069 | 90.357
6.5 | 1.226 | 0.0137 | -0.07 | 89.511
7 | 1.272 | 0.01456 | -0.071 | 87.356
7.5 | 1.309 | 0.01544 | -0.073 | 84.759
8 | 1.333 | 0.0165 | -0.074 | 80.772
8.5 | 1.335 | 0.01778 | -0.075 | 75.091
9 | 1.298 | 0.01932 | -0.076 | 67.164
9.5 | 1.14 | 0.02117 | -0.077 | 53.839
10 | 0.841 | 0.02341 | -0.078 | 35.917
10.5 | 0.873 | 0.02322 | -0.079 | 37.611
11 | 0.904 | 0.0253 | -0.08 | 35.715
11.5 | 0.932 | 0.02819 | -0.081 | 33.072
12 | 0.95 | 0.03386 | -0.081 | 28.062
12.5 | 0.994 | 0.02972 | -0.083 | 33.448
13 | 1.022 | 0.03305 | -0.084 | 30.915
13.5 | 1.045 | 0.03809 | -0.085 | 27.44

## 112. Re 10M Mach 0.50 (2)
BIGFOIL.COM POLAR EXPORT
NACA66-516 a=0.2
NACA66-516 a=0.2 |  |  |  | Cl Max: | 1.3246 | at alpha= | 13 | deg
XFOIL ncrit=9 |  |  |  | L/D Max: | 153.858 | at alpha= | 2.5 | deg
Re: | 10000000 |  |  | Cd Min: | 0.15417 | at alpha= | 18 | deg
Mach: | 0.5 |  |  | Cl=0 at alpha= | -3.1709 | deg
|  |  |  | @ Cl=0.1, Cd= | 0.0056595
|  |  |  | @ Cl=0.4, Cd= | 0.0052241
|  |  |  | @ Cl=0.6, Cd= | 0.0041771
alpha (deg) | Cl | Cd | Cm | Cl/Cd
-13.5 | -0.3081 | 0.11589 | -0.0796 | -2.6586
-13 | -0.3113 | 0.10543 | -0.0859 | -2.9527
-12.5 | -0.3095 | 0.09637 | -0.0914 | -3.2116
-12 | -0.3132 | 0.08692 | -0.0972 | -3.6033
-11.5 | -0.3176 | 0.07779 | -0.1029 | -4.0828
-11 | -0.3404 | 0.06593 | -0.1114 | -5.1631
-10.5 | -0.3807 | 0.05316 | -0.1213 | -7.1614
-10 | -0.4252 | 0.04472 | -0.1219 | -9.5081
-9.5 | -0.469 | 0.03814 | -0.117 | -12.2968
-9 | -0.5143 | 0.03248 | -0.1071 | -15.8344
-8.5 | -0.5473 | 0.02633 | -0.0966 | -20.7862
-7.5 | -0.5282 | 0.01541 | -0.0821 | -34.2764
-7 | -0.4855 | 0.01016 | -0.0787 | -47.7854
-6.5 | -0.4216 | 0.00895 | -0.0759 | -47.1061
-6 | -0.3585 | 0.00823 | -0.0731 | -43.5601
-5.5 | -0.2973 | 0.00759 | -0.0704 | -39.17
-5 | -0.2355 | 0.00709 | -0.0682 | -33.2158
-4.5 | -0.1722 | 0.00671 | -0.0665 | -25.6632
-4 | -0.1097 | 0.00633 | -0.0651 | -17.3302
-3.5 | -0.0439 | 0.00609 | -0.0645 | -7.2085
-3 | 0.0228 | 0.00587 | -0.0643 | 3.8842
-2.5 | 0.0901 | 0.00568 | -0.0645 | 15.8627
-2 | 0.1576 | 0.00554 | -0.0649 | 28.4477
-1.5 | 0.2248 | 0.00539 | -0.0654 | 41.7069
-1 | 0.2931 | 0.00528 | -0.0662 | 55.5114
-0.5 | 0.3605 | 0.0052 | -0.067 | 69.3269
0 | 0.4261 | 0.00524 | -0.0675 | 81.3168
0.5 | 0.4856 | 0.0053 | -0.0669 | 91.6226
1 | 0.525 | 0.00393 | -0.0632 | 133.5878
2 | 0.6525 | 0.00435 | -0.0634 | 150
2.5 | 0.7139 | 0.00464 | -0.063 | 153.8578
4 | 0.8485 | 0.00586 | -0.0513 | 144.7952
4.5 | 0.8725 | 0.00669 | -0.0438 | 130.4185
5 | 0.8899 | 0.00792 | -0.0357 | 112.3611
5.5 | 0.91 | 0.00929 | -0.0285 | 97.9548
6 | 0.9297 | 0.01082 | -0.0216 | 85.9242
6.5 | 0.9218 | 0.0134 | -0.0114 | 68.791
7 | 0.9331 | 0.01557 | -0.0043 | 59.9294
7.5 | 0.967 | 0.0171 | -0.0002 | 56.5497
8 | 1.0095 | 0.01837 | 0.0029 | 54.9537
8.5 | 1.0505 | 0.01979 | 0.006 | 53.0824
9 | 1.0923 | 0.02129 | 0.0091 | 51.3058
9.5 | 1.1324 | 0.02292 | 0.0124 | 49.4066
10 | 1.1726 | 0.02468 | 0.0156 | 47.5122
10.5 | 1.2103 | 0.02669 | 0.019 | 45.3466
11 | 1.2438 | 0.02902 | 0.0227 | 42.8601
11.5 | 1.277 | 0.03158 | 0.0263 | 40.437
12 | 1.3043 | 0.03464 | 0.0301 | 37.653
12.5 | 1.3208 | 0.03862 | 0.034 | 34.1999
13 | 1.3246 | 0.04378 | 0.0377 | 30.2558
13.5 | 1.3129 | 0.05049 | 0.0407 | 26.0032
14 | 1.2884 | 0.05858 | 0.0426 | 21.9939
14.5 | 1.2631 | 0.06949 | 0.039 | 18.1767
15 | 1.2382 | 0.08214 | 0.0323 | 15.0743
15.5 | 1.2019 | 0.09086 | 0.0338 | 13.228
16 | 1.1723 | 0.10266 | 0.029 | 11.4192
16.5 | 1.1443 | 0.11509 | 0.0226 | 9.9427
17 | 1.1188 | 0.12797 | 0.0152 | 8.7427
17.5 | 1.097 | 0.14082 | 0.0073 | 7.7901
18 | 1.0759 | 0.15417 | -0.0014 | 6.9787

## 113. Re 12M Mach 0.00 (1)
BIGFOIL.COM POLAR EXPORT
NACA66-516 a=0.2
NACA66-516 a=0.2 |  |  |  | Cl Max: | 1.504 | at alpha= | 13 | deg
JavaFoil+Calcfoil stall+Eppler ext transition |  |  |  | L/D Max: | 128.769 | at alpha= | 5.5 | deg
Re: | 12000000 |  |  | Cd Min: | 0.0047 | at alpha= | 1 | deg
Mach: | 0 |  |  | Cl=0 at alpha= | -2.7131 | deg
|  |  |  | @ Cl=0.1, Cd= | 0.0065536
|  |  |  | @ Cl=0.4, Cd= | 0.00481
|  |  |  | @ Cl=0.6, Cd= | 0.0058758
alpha (deg) | Cl | Cd | Cm | Cl/Cd
-14.5 | -0.66 | 0.09603 | -0.009 | -6.874
-14 | -0.666 | 0.09165 | -0.01 | -7.265
-13.5 | -0.669 | 0.08642 | -0.01 | -7.746
-13 | -0.67 | 0.08197 | -0.011 | -8.178
-12.5 | -0.669 | 0.07597 | -0.012 | -8.806
-12 | -0.662 | 0.07312 | -0.012 | -9.053
-11.5 | -0.654 | 0.06759 | -0.013 | -9.672
-11 | -0.642 | 0.06259 | -0.014 | -10.257
-10.5 | -0.627 | 0.05747 | -0.015 | -10.912
-10 | -0.613 | 0.04982 | -0.017 | -12.295
-9.5 | -0.705 | 0.00913 | -0.027 | -77.233
-9 | -0.673 | 0.0075 | -0.028 | -89.787
-8.5 | -0.637 | 0.00799 | -0.029 | -79.756
-8 | -0.594 | 0.00774 | -0.03 | -76.768
-7.5 | -0.548 | 0.0075 | -0.031 | -73.073
-7 | -0.497 | 0.00726 | -0.032 | -68.434
-6.5 | -0.443 | 0.00703 | -0.033 | -63.071
-6 | -0.388 | 0.00679 | -0.035 | -57.109
-5.5 | -0.331 | 0.00659 | -0.036 | -50.251
-5 | -0.274 | 0.00645 | -0.037 | -42.402
-4.5 | -0.215 | 0.00652 | -0.038 | -32.96
-4 | -0.155 | 0.00656 | -0.039 | -23.713
-3.5 | -0.095 | 0.0065 | -0.04 | -14.654
-3 | -0.035 | 0.00653 | -0.041 | -5.3
-2.5 | 0.026 | 0.00647 | -0.042 | 4.092
-2 | 0.088 | 0.00653 | -0.043 | 13.456
-1.5 | 0.149 | 0.00665 | -0.044 | 22.475
-1 | 0.211 | 0.00668 | -0.046 | 31.597
-0.5 | 0.273 | 0.00676 | -0.047 | 40.453
0 | 0.335 | 0.00691 | -0.048 | 48.471
0.5 | 0.395 | 0.00482 | -0.049 | 81.808
1 | 0.455 | 0.0047 | -0.05 | 96.84
1.5 | 0.515 | 0.00552 | -0.051 | 93.381
2 | 0.575 | 0.00578 | -0.052 | 99.576
2.5 | 0.635 | 0.00601 | -0.053 | 105.657
3 | 0.695 | 0.0063 | -0.054 | 110.28
3.5 | 0.754 | 0.00652 | -0.055 | 115.64
4 | 0.813 | 0.00676 | -0.056 | 120.383
4.5 | 0.872 | 0.00701 | -0.057 | 124.483
5 | 0.929 | 0.00729 | -0.058 | 127.533
5.5 | 0.985 | 0.00765 | -0.06 | 128.769
6 | 1.038 | 0.00978 | -0.06 | 106.184
6.5 | 1.091 | 0.01029 | -0.062 | 106.05
7 | 1.142 | 0.0107 | -0.063 | 106.781
7.5 | 1.192 | 0.01116 | -0.064 | 106.778
8 | 1.239 | 0.01164 | -0.065 | 106.419
8.5 | 1.284 | 0.01215 | -0.066 | 105.689
9 | 1.326 | 0.01273 | -0.067 | 104.158
9.5 | 1.365 | 0.01336 | -0.068 | 102.162
10 | 1.4 | 0.01404 | -0.069 | 99.729
10.5 | 1.43 | 0.01471 | -0.07 | 97.235
11 | 1.455 | 0.01544 | -0.071 | 94.215
11.5 | 1.474 | 0.01627 | -0.072 | 90.636
12 | 1.489 | 0.01707 | -0.073 | 87.262
12.5 | 1.499 | 0.01801 | -0.074 | 83.246
13 | 1.504 | 0.0189 | -0.075 | 79.555
13.5 | 1.504 | 0.0199 | -0.076 | 75.556
14 | 1.496 | 0.02082 | -0.077 | 71.819
14.5 | 1.479 | 0.02215 | -0.077 | 66.801
15 | 1.458 | 0.02371 | -0.078 | 61.483
15.5 | 1.432 | 0.02502 | -0.079 | 57.253
16 | 1.402 | 0.02672 | -0.08 | 52.486
16.5 | 1.368 | 0.02849 | -0.081 | 48.023
17 | 1.332 | 0.03032 | -0.082 | 43.926
17.5 | 1.291 | 0.03282 | -0.082 | 39.348
18 | 1.249 | 0.0355 | -0.083 | 35.198

## 114. Re 12M Mach 0.00 (2)
BIGFOIL.COM POLAR EXPORT
NACA66-516 a=0.2
NACA66-516 a=0.2 |  |  |  | Cl Max: | 1.7051 | at alpha= | 20 | deg
XFOIL ncrit=9 |  |  |  | L/D Max: | 152.857 | at alpha= | 3 | deg
Re: | 12000000 |  |  | Cd Min: | 0.05218 | at alpha= | 20 | deg
Mach: | 0 |  |  | Cl=0 at alpha= | -2.9887 | deg
|  |  |  | @ Cl=0.1, Cd= | 0.0051666
|  |  |  | @ Cl=0.4, Cd= | 0.0048734
|  |  |  | @ Cl=0.6, Cd= | 0.0040702
alpha (deg) | Cl | Cd | Cm | Cl/Cd
-20 | -1.4177 | 0.03093 | -0.0914 | -45.8358
-19.5 | -1.4345 | 0.02657 | -0.0871 | -53.9895
-19 | -1.4043 | 0.02554 | -0.0855 | -54.9843
-18.5 | -1.3981 | 0.02298 | -0.0817 | -60.8399
-18 | -1.3784 | 0.02133 | -0.0786 | -64.6226
-17.5 | -1.3574 | 0.01976 | -0.0753 | -68.6943
-17 | -1.3301 | 0.0186 | -0.0725 | -71.5108
-16.5 | -1.3024 | 0.01744 | -0.0695 | -74.6789
-16 | -1.2711 | 0.01646 | -0.0668 | -77.2236
-15.5 | -1.2375 | 0.01562 | -0.0642 | -79.2254
-14.5 | -1.1666 | 0.01413 | -0.0591 | -82.5619
-14 | -1.1304 | 0.01342 | -0.0564 | -84.2325
-13.5 | -1.0937 | 0.01283 | -0.0536 | -85.2455
-13 | -1.0539 | 0.01224 | -0.0513 | -86.1029
-12.5 | -1.0088 | 0.0116 | -0.05 | -86.9655
-12 | -0.9628 | 0.01096 | -0.0489 | -87.8467
-11.5 | -0.9153 | 0.0104 | -0.048 | -88.0096
-11 | -0.8673 | 0.00984 | -0.0471 | -88.1402
-10.5 | -0.8175 | 0.0094 | -0.0465 | -86.9681
-10 | -0.7687 | 0.00885 | -0.0458 | -86.8588
-9.5 | -0.7231 | 0.00806 | -0.0445 | -89.7146
-9 | -0.6701 | 0.00778 | -0.0444 | -86.1311
-8.5 | -0.6163 | 0.00752 | -0.0445 | -81.9548
-8 | -0.5626 | 0.00724 | -0.0445 | -77.7072
-7.5 | -0.5085 | 0.00697 | -0.0447 | -72.9555
-7 | -0.4537 | 0.00675 | -0.0449 | -67.2148
-6.5 | -0.3983 | 0.00656 | -0.0453 | -60.7165
-6 | -0.3421 | 0.00637 | -0.0458 | -53.7049
-5.5 | -0.2855 | 0.0062 | -0.0464 | -46.0484
-5 | -0.2294 | 0.006 | -0.0469 | -38.2333
-4.5 | -0.1731 | 0.00581 | -0.0475 | -29.7935
-4 | -0.1163 | 0.00566 | -0.0481 | -20.5477
-3.5 | -0.0591 | 0.0055 | -0.0489 | -10.7455
-3 | -0.0013 | 0.00536 | -0.0497 | -0.24254
-2.5 | 0.0564 | 0.00525 | -0.0506 | 10.7429
-2 | 0.1139 | 0.00514 | -0.0514 | 22.1595
-1.5 | 0.1721 | 0.00504 | -0.0524 | 34.1468
-1 | 0.2298 | 0.00498 | -0.0533 | 46.1446
-0.5 | 0.2872 | 0.00496 | -0.0542 | 57.9032
0 | 0.3428 | 0.00502 | -0.0547 | 68.2869
0.5 | 0.3969 | 0.00497 | -0.0551 | 79.8592
1 | 0.4396 | 0.00364 | -0.0538 | 120.7692
1.5 | 0.4959 | 0.00376 | -0.0545 | 131.8883
2 | 0.5526 | 0.0039 | -0.0553 | 141.6923
2.5 | 0.6083 | 0.0041 | -0.0559 | 148.3659
3 | 0.6634 | 0.00434 | -0.0565 | 152.8571
3.5 | 0.7125 | 0.00484 | -0.0559 | 147.2107
4 | 0.758 | 0.00542 | -0.0547 | 139.8524
4.5 | 0.8029 | 0.00593 | -0.0533 | 135.3963
5 | 0.8445 | 0.00646 | -0.0513 | 130.7276
5.5 | 0.8718 | 0.00722 | -0.0465 | 120.7479
6.5 | 0.9093 | 0.00876 | -0.0338 | 103.8014
7 | 0.938 | 0.00954 | -0.0298 | 98.3229
7.5 | 0.9734 | 0.01018 | -0.0272 | 95.6189
8 | 1.0105 | 0.01078 | -0.025 | 93.7384
8.5 | 1.0492 | 0.01138 | -0.0231 | 92.1968
9 | 1.0861 | 0.01204 | -0.0211 | 90.2076
9.5 | 1.1222 | 0.01278 | -0.019 | 87.8091
10 | 1.1575 | 0.01355 | -0.017 | 85.4244
10.5 | 1.1948 | 0.01429 | -0.0153 | 83.6109
11 | 1.2284 | 0.01517 | -0.0132 | 80.9756
11.5 | 1.2606 | 0.01617 | -0.011 | 77.9592
12 | 1.2952 | 0.01708 | -0.0093 | 75.8314
12.5 | 1.3268 | 0.01814 | -0.0073 | 73.1422
13 | 1.3565 | 0.01936 | -0.0052 | 70.0671
13.5 | 1.3863 | 0.02058 | -0.0032 | 67.3615
14 | 1.4134 | 0.02188 | -0.0009 | 64.5978
14.5 | 1.4649 | 0.02331 | -0.004 | 62.8443
15 | 1.5412 | 0.02537 | -0.0132 | 60.7489
16 | 1.5808 | 0.02916 | -0.0076 | 54.2112
16.5 | 1.6036 | 0.0313 | -0.006 | 51.2332
17 | 1.6254 | 0.03358 | -0.0045 | 48.4038
17.5 | 1.6469 | 0.0359 | -0.0031 | 45.8747
18 | 1.6661 | 0.03843 | -0.0017 | 43.3542
18.5 | 1.6761 | 0.04175 | 0.0002 | 40.1461
19 | 1.6887 | 0.04498 | 0.0016 | 37.5434
19.5 | 1.6974 | 0.04851 | 0.0031 | 34.9907
20 | 1.7051 | 0.05218 | 0.0045 | 32.6773

## 115. Re 12M Mach 0.10 (1)
BIGFOIL.COM POLAR EXPORT
NACA66-516 a=0.2
NACA66-516 a=0.2 |  |  |  | Cl Max: | 1.495 | at alpha= | 13 | deg
JavaFoil+Calcfoil stall+Eppler ext transition |  |  |  | L/D Max: | 128.577 | at alpha= | 5.5 | deg
Re: | 12000000 |  |  | Cd Min: | 0.00472 | at alpha= | 1 | deg
Mach: | 0.1 |  |  | Cl=0 at alpha= | -2.7177 | deg
|  |  |  | @ Cl=0.1, Cd= | 0.0065536
|  |  |  | @ Cl=0.4, Cd= | 0.0048415
|  |  |  | @ Cl=0.6, Cd= | 0.0058917
alpha (deg) | Cl | Cd | Cm | Cl/Cd
-14.5 | -0.634 | 0.09752 | -0.009 | -6.505
-14 | -0.644 | 0.09177 | -0.01 | -7.016
-13.5 | -0.651 | 0.08676 | -0.01 | -7.499
-13 | -0.655 | 0.08187 | -0.011 | -7.995
-12.5 | -0.654 | 0.07751 | -0.011 | -8.44
-12 | -0.651 | 0.07381 | -0.012 | -8.816
-11.5 | -0.645 | 0.06832 | -0.013 | -9.437
-11 | -0.635 | 0.06391 | -0.014 | -9.93
-10.5 | -0.621 | 0.05885 | -0.015 | -10.553
-10 | -0.605 | 0.0534 | -0.016 | -11.321
-9.5 | -0.699 | 0.00955 | -0.027 | -73.176
-9 | -0.672 | 0.00879 | -0.028 | -76.376
-8.5 | -0.637 | 0.00813 | -0.029 | -78.451
-8 | -0.595 | 0.00777 | -0.03 | -76.606
-7.5 | -0.549 | 0.0075 | -0.032 | -73.196
-7 | -0.498 | 0.00726 | -0.033 | -68.613
-6.5 | -0.445 | 0.00703 | -0.034 | -63.293
-6 | -0.389 | 0.00679 | -0.035 | -57.357
-5.5 | -0.333 | 0.00657 | -0.036 | -50.602
-5 | -0.275 | 0.00649 | -0.037 | -42.359
-4.5 | -0.216 | 0.00652 | -0.038 | -33.131
-4 | -0.156 | 0.00657 | -0.039 | -23.777
-3.5 | -0.096 | 0.00654 | -0.04 | -14.652
-3 | -0.035 | 0.0065 | -0.041 | -5.352
-2.5 | 0.027 | 0.00653 | -0.042 | 4.075
-2 | 0.088 | 0.00654 | -0.044 | 13.494
-1.5 | 0.15 | 0.00661 | -0.045 | 22.729
-1 | 0.212 | 0.0067 | -0.046 | 31.67
-0.5 | 0.275 | 0.00676 | -0.047 | 40.652
0 | 0.337 | 0.00696 | -0.048 | 48.371
0.5 | 0.396 | 0.00485 | -0.049 | 81.749
1 | 0.457 | 0.00472 | -0.05 | 96.945
1.5 | 0.518 | 0.00556 | -0.051 | 93.066
2 | 0.578 | 0.0058 | -0.052 | 99.725
2.5 | 0.638 | 0.00605 | -0.053 | 105.468
3 | 0.698 | 0.00632 | -0.054 | 110.477
3.5 | 0.758 | 0.00657 | -0.056 | 115.382
4 | 0.817 | 0.00679 | -0.057 | 120.352
4.5 | 0.876 | 0.00706 | -0.058 | 124.142
5 | 0.934 | 0.00734 | -0.059 | 127.132
5.5 | 0.99 | 0.0077 | -0.06 | 128.577
6 | 1.043 | 0.00986 | -0.061 | 105.751
6.5 | 1.096 | 0.01036 | -0.062 | 105.783
7 | 1.147 | 0.0108 | -0.063 | 106.233
7.5 | 1.197 | 0.01125 | -0.064 | 106.366
8 | 1.244 | 0.01176 | -0.065 | 105.761
8.5 | 1.288 | 0.01227 | -0.066 | 104.959
9 | 1.33 | 0.01287 | -0.067 | 103.339
9.5 | 1.368 | 0.0135 | -0.068 | 101.353
10 | 1.403 | 0.0142 | -0.069 | 98.798
10.5 | 1.432 | 0.01489 | -0.07 | 96.185
11 | 1.455 | 0.01566 | -0.071 | 92.943
11.5 | 1.473 | 0.01651 | -0.072 | 89.207
12 | 1.486 | 0.01731 | -0.073 | 85.83
12.5 | 1.493 | 0.01826 | -0.074 | 81.746
13 | 1.495 | 0.0191 | -0.075 | 78.297
13.5 | 1.492 | 0.02021 | -0.076 | 73.812
14 | 1.48 | 0.02124 | -0.077 | 69.677
14.5 | 1.459 | 0.02273 | -0.078 | 64.184
15 | 1.432 | 0.02441 | -0.079 | 58.676
15.5 | 1.402 | 0.02585 | -0.079 | 54.235
16 | 1.366 | 0.0277 | -0.08 | 49.308
16.5 | 1.327 | 0.02931 | -0.081 | 45.287
17 | 1.284 | 0.03169 | -0.082 | 40.52
17.5 | 1.239 | 0.03399 | -0.082 | 36.46
18 | 1.19 | 0.03778 | -0.083 | 31.496

## 116. Re 12M Mach 0.10 (2)
BIGFOIL.COM POLAR EXPORT
NACA66-516 a=0.2
NACA66-516 a=0.2 |  |  |  | Cl Max: | 1.6979 | at alpha= | 20 | deg
XFOIL ncrit=9 |  |  |  | L/D Max: | 153.425 | at alpha= | 3 | deg
Re: | 12000000 |  |  | Cd Min: | 0.05473 | at alpha= | 20 | deg
Mach: | 0.1 |  |  | Cl=0 at alpha= | -2.9923 | deg
|  |  |  | @ Cl=0.1, Cd= | 0.0051787
|  |  |  | @ Cl=0.4, Cd= | 0.0049775
|  |  |  | @ Cl=0.6, Cd= | 0.0040751
alpha (deg) | Cl | Cd | Cm | Cl/Cd
-20 | -1.3606 | 0.03694 | -0.0985 | -36.8327
-19.5 | -1.3993 | 0.03052 | -0.0946 | -45.8486
-19 | -1.372 | 0.02914 | -0.093 | -47.083
-18.5 | -1.3732 | 0.02591 | -0.0891 | -52.9988
-18 | -1.3612 | 0.02368 | -0.0855 | -57.4831
-17.5 | -1.3512 | 0.02132 | -0.0813 | -63.3771
-17 | -1.324 | 0.02012 | -0.0783 | -65.8052
-16.5 | -1.3028 | 0.01846 | -0.0745 | -70.5742
-16 | -1.273 | 0.01733 | -0.0714 | -73.4564
-15.5 | -1.2413 | 0.01631 | -0.0684 | -76.1067
-15 | -1.2068 | 0.01546 | -0.0655 | -78.0595
-14.5 | -1.1713 | 0.01461 | -0.0627 | -80.1711
-14 | -1.1349 | 0.01383 | -0.0598 | -82.0607
-13.5 | -1.0978 | 0.01317 | -0.0568 | -83.3561
-13 | -1.0595 | 0.01258 | -0.054 | -84.221
-12.5 | -1.0146 | 0.0119 | -0.0524 | -85.2605
-12 | -0.9682 | 0.01123 | -0.051 | -86.2155
-11.5 | -0.9203 | 0.01064 | -0.0499 | -86.4944
-11 | -0.8722 | 0.01002 | -0.0489 | -87.0459
-10.5 | -0.8223 | 0.00953 | -0.0481 | -86.2854
-10 | -0.7719 | 0.00905 | -0.0474 | -85.2928
-9.5 | -0.7259 | 0.00824 | -0.046 | -88.0947
-9 | -0.6742 | 0.00783 | -0.0455 | -86.1047
-8.5 | -0.6199 | 0.00756 | -0.0455 | -81.9974
-8 | -0.5656 | 0.00729 | -0.0455 | -77.5857
-7.5 | -0.5112 | 0.00701 | -0.0455 | -72.9244
-7 | -0.4561 | 0.00678 | -0.0456 | -67.2714
-6.5 | -0.4003 | 0.00659 | -0.0459 | -60.7436
-6 | -0.3438 | 0.00639 | -0.0464 | -53.8028
-5.5 | -0.2868 | 0.00622 | -0.047 | -46.1093
-5 | -0.2302 | 0.00602 | -0.0475 | -38.2392
-4.5 | -0.1736 | 0.00582 | -0.0479 | -29.8282
-4 | -0.1165 | 0.00567 | -0.0486 | -20.5467
-3.5 | -0.0589 | 0.00551 | -0.0493 | -10.6897
-3 | -0.0009 | 0.00537 | -0.0501 | -0.1676
-2.5 | 0.0573 | 0.00526 | -0.051 | 10.8935
-2 | 0.1151 | 0.00515 | -0.0518 | 22.3495
-1.5 | 0.1736 | 0.00504 | -0.0528 | 34.4444
-1 | 0.2316 | 0.00498 | -0.0537 | 46.506
-0.5 | 0.2893 | 0.00496 | -0.0545 | 58.3266
0 | 0.3453 | 0.00502 | -0.0551 | 68.7849
0.5 | 0.3996 | 0.00499 | -0.0554 | 80.0802
1 | 0.4424 | 0.00365 | -0.0541 | 121.2055
1.5 | 0.499 | 0.00377 | -0.0548 | 132.3607
2 | 0.5559 | 0.00391 | -0.0556 | 142.1739
2.5 | 0.612 | 0.00412 | -0.0562 | 148.5437
3 | 0.6674 | 0.00435 | -0.0568 | 153.4253
3.5 | 0.7166 | 0.00485 | -0.0562 | 147.7526
4 | 0.762 | 0.00544 | -0.0548 | 140.0735
4.5 | 0.8069 | 0.00594 | -0.0534 | 135.8418
5 | 0.8483 | 0.00647 | -0.0512 | 131.1128
5.5 | 0.8708 | 0.00722 | -0.0453 | 120.6094
6 | 0.8863 | 0.008 | -0.0381 | 110.7875
6.5 | 0.9091 | 0.00886 | -0.0328 | 102.6072
7 | 0.938 | 0.00967 | -0.0288 | 97.001
7.5 | 0.9739 | 0.01033 | -0.0262 | 94.2788
8 | 1.0111 | 0.01095 | -0.024 | 92.3379
8.5 | 1.0491 | 0.01159 | -0.0219 | 90.5177
9 | 1.0863 | 0.01227 | -0.0199 | 88.533
9.5 | 1.1233 | 0.01301 | -0.0179 | 86.3413
10 | 1.1586 | 0.01381 | -0.0158 | 83.8957
10.5 | 1.195 | 0.01462 | -0.0139 | 81.7373
11 | 1.23 | 0.01548 | -0.0119 | 79.4574
11.5 | 1.2617 | 0.01654 | -0.0096 | 76.2817
12 | 1.296 | 0.01751 | -0.0078 | 74.0148
12.5 | 1.3289 | 0.01856 | -0.0059 | 71.6002
13 | 1.3574 | 0.01989 | -0.0036 | 68.2453
13.5 | 1.3872 | 0.02117 | -0.0015 | 65.5267
14 | 1.4157 | 0.02244 | 0.0007 | 63.0882
14.5 | 1.468 | 0.02414 | -0.0027 | 60.8119
15 | 1.5448 | 0.02619 | -0.0117 | 58.9843
15.5 | 1.5571 | 0.02819 | -0.0072 | 55.2359
16 | 1.5805 | 0.03035 | -0.0056 | 52.0758
16.5 | 1.6056 | 0.03238 | -0.004 | 49.5862
17 | 1.6274 | 0.03475 | -0.0025 | 46.8317
17.5 | 1.6457 | 0.03741 | -0.0009 | 43.9909
18 | 1.6634 | 0.04019 | 0.0006 | 41.3884
18.5 | 1.6709 | 0.04385 | 0.0026 | 38.1049
19 | 1.6823 | 0.04724 | 0.0041 | 35.6118
19.5 | 1.6912 | 0.0509 | 0.0056 | 33.2259
20 | 1.6979 | 0.05473 | 0.007 | 31.0232

## 117. Re 12M Mach 0.25 (1)
BIGFOIL.COM POLAR EXPORT
NACA66-516 a=0.2
NACA66-516 a=0.2 |  |  |  | Cl Max: | 1.452 | at alpha= | 11.5 | deg
JavaFoil+Calcfoil stall+Eppler ext transition |  |  |  | L/D Max: | 126.632 | at alpha= | 5.5 | deg
Re: | 12000000 |  |  | Cd Min: | 0.00524 | at alpha= | 0.5 | deg
Mach: | 0.25 |  |  | Cl=0 at alpha= | -2.7143 | deg
|  |  |  | @ Cl=0.1, Cd= | 0.0066829
|  |  |  | @ Cl=0.4, Cd= | 0.0053738
|  |  |  | @ Cl=0.6, Cd= | 0.005971
alpha (deg) | Cl | Cd | Cm | Cl/Cd
-13.5 | -0.479 | 0.09288 | -0.01 | -5.159
-13 | -0.511 | 0.08938 | -0.01 | -5.715
-12.5 | -0.537 | 0.08481 | -0.011 | -6.333
-12 | -0.557 | 0.07781 | -0.012 | -7.165
-11.5 | -0.571 | 0.07295 | -0.012 | -7.829
-11 | -0.578 | 0.06784 | -0.013 | -8.521
-10.5 | -0.578 | 0.06381 | -0.014 | -9.059
-10 | -0.572 | 0.0594 | -0.014 | -9.626
-9.5 | -0.56 | 0.05502 | -0.016 | -10.171
-9 | -0.542 | 0.05037 | -0.017 | -10.761
-8.5 | -0.625 | 0.00909 | -0.03 | -68.829
-8 | -0.595 | 0.00769 | -0.031 | -77.383
-7.5 | -0.555 | 0.00779 | -0.032 | -71.208
-7 | -0.506 | 0.00751 | -0.033 | -67.373
-6.5 | -0.453 | 0.00724 | -0.035 | -62.543
-6 | -0.397 | 0.00702 | -0.036 | -56.602
-5.5 | -0.34 | 0.00674 | -0.037 | -50.457
-5 | -0.281 | 0.00665 | -0.038 | -42.312
-4.5 | -0.221 | 0.00646 | -0.039 | -34.258
-4 | -0.16 | 0.00661 | -0.04 | -24.21
-3.5 | -0.098 | 0.00663 | -0.041 | -14.816
-3 | -0.036 | 0.00662 | -0.042 | -5.396
-2.5 | 0.027 | 0.00664 | -0.044 | 4.111
-2 | 0.091 | 0.00667 | -0.045 | 13.585
-1.5 | 0.154 | 0.00676 | -0.046 | 22.839
-1 | 0.218 | 0.00685 | -0.047 | 31.819
-0.5 | 0.282 | 0.00692 | -0.048 | 40.803
0 | 0.345 | 0.0066 | -0.049 | 52.322
0.5 | 0.406 | 0.00524 | -0.05 | 77.538
1 | 0.469 | 0.00546 | -0.051 | 85.793
1.5 | 0.531 | 0.00568 | -0.053 | 93.544
2 | 0.593 | 0.00594 | -0.054 | 99.722
2.5 | 0.654 | 0.00621 | -0.055 | 105.463
3 | 0.716 | 0.0065 | -0.056 | 110.063
3.5 | 0.777 | 0.00676 | -0.057 | 114.922
4 | 0.838 | 0.00699 | -0.058 | 119.805
4.5 | 0.898 | 0.0073 | -0.059 | 123.127
5 | 0.957 | 0.0076 | -0.06 | 125.973
5.5 | 1.014 | 0.00801 | -0.061 | 126.632
6 | 1.068 | 0.01028 | -0.062 | 103.946
6.5 | 1.122 | 0.01082 | -0.063 | 103.711
7 | 1.173 | 0.01132 | -0.064 | 103.623
7.5 | 1.222 | 0.01185 | -0.066 | 103.161
8 | 1.268 | 0.01238 | -0.067 | 102.424
8.5 | 1.311 | 0.01299 | -0.068 | 100.906
9 | 1.349 | 0.01363 | -0.069 | 98.981
9.5 | 1.384 | 0.01443 | -0.07 | 95.919
10 | 1.413 | 0.01521 | -0.071 | 92.944
10.5 | 1.435 | 0.01603 | -0.072 | 89.478
11 | 1.447 | 0.01697 | -0.073 | 85.261
11.5 | 1.452 | 0.01789 | -0.074 | 81.177
12 | 1.448 | 0.01897 | -0.075 | 76.364
12.5 | 1.436 | 0.02004 | -0.076 | 71.659
13 | 1.415 | 0.02138 | -0.077 | 66.181
13.5 | 1.385 | 0.02265 | -0.078 | 61.136
14 | 1.34 | 0.02451 | -0.079 | 54.691
14.5 | 1.282 | 0.02635 | -0.079 | 48.65
15 | 1.214 | 0.02867 | -0.08 | 42.336
15.5 | 1.136 | 0.0315 | -0.081 | 36.07
16 | 1.049 | 0.03572 | -0.081 | 29.366
16.5 | 0.949 | 0.04374 | -0.081 | 21.698

## 118. Re 12M Mach 0.25 (2)
BIGFOIL.COM POLAR EXPORT
NACA66-516 a=0.2
NACA66-516 a=0.2 |  |  |  | Cl Max: | 1.6463 | at alpha= | 19 | deg
XFOIL ncrit=9 |  |  |  | L/D Max: | 155.463 | at alpha= | 3 | deg
Re: | 12000000 |  |  | Cd Min: | 0.18389 | at alpha= | -19.5 | deg
Mach: | 0.25 |  |  | Cl=0 at alpha= | -3.0167 | deg
|  |  |  | @ Cl=0.1, Cd= | 0.0052219
|  |  |  | @ Cl=0.4, Cd= | 0.0050553
|  |  |  | @ Cl=0.6, Cd= | 0.0040692
alpha (deg) | Cl | Cd | Cm | Cl/Cd
-19.5 | -0.5217 | 0.18389 | -0.0238 | -2.837
-19 | -0.506 | 0.17729 | -0.0283 | -2.8541
-18.5 | -0.493 | 0.17006 | -0.0329 | -2.899
-18 | -0.4938 | 0.15929 | -0.0389 | -3.1
-17.5 | -0.4834 | 0.15152 | -0.0437 | -3.1903
-16.5 | -0.8985 | 0.05415 | -0.1076 | -16.5928
-16 | -0.9591 | 0.04374 | -0.1098 | -21.9273
-15.5 | -1.0566 | 0.03297 | -0.1052 | -32.0473
-15 | -1.1171 | 0.02605 | -0.0969 | -42.8829
-14.5 | -1.1369 | 0.02178 | -0.0889 | -52.1993
-14 | -1.1307 | 0.01887 | -0.0822 | -59.9205
-13.5 | -1.1082 | 0.01684 | -0.0766 | -65.8076
-13 | -1.0769 | 0.01527 | -0.0718 | -70.5239
-12.5 | -1.0402 | 0.01407 | -0.0674 | -73.9303
-12 | -0.9977 | 0.01306 | -0.0639 | -76.3936
-11.5 | -0.9485 | 0.01219 | -0.0616 | -77.8097
-11 | -0.8987 | 0.01127 | -0.0595 | -79.7427
-10.5 | -0.8473 | 0.01051 | -0.0576 | -80.6185
-10 | -0.795 | 0.00983 | -0.056 | -80.8749
-9.5 | -0.7412 | 0.00928 | -0.0546 | -79.8707
-9 | -0.6888 | 0.00863 | -0.0532 | -79.8146
-8.5 | -0.6397 | 0.00783 | -0.0513 | -81.6986
-8 | -0.5826 | 0.00754 | -0.0508 | -77.2679
-7.5 | -0.5257 | 0.00725 | -0.0503 | -72.5103
-7 | -0.4688 | 0.00697 | -0.0499 | -67.2597
-6.5 | -0.4111 | 0.00673 | -0.0498 | -61.0847
-6 | -0.3525 | 0.00651 | -0.0498 | -54.1475
-5.5 | -0.2935 | 0.00632 | -0.0501 | -46.4399
-5 | -0.2345 | 0.00613 | -0.0504 | -38.2545
-4.5 | -0.1762 | 0.00591 | -0.0507 | -29.8139
-4 | -0.1174 | 0.00574 | -0.0511 | -20.453
-3.5 | -0.0578 | 0.00556 | -0.0517 | -10.3957
-3 | 0.002 | 0.00541 | -0.0524 | 0.36969
-2 | 0.1218 | 0.00518 | -0.054 | 23.5135
-1.5 | 0.1821 | 0.00506 | -0.0549 | 35.9881
-1 | 0.242 | 0.005 | -0.0558 | 48.4
-0.5 | 0.3015 | 0.00499 | -0.0567 | 60.4208
0 | 0.3591 | 0.00507 | -0.0572 | 70.8284
0.5 | 0.4147 | 0.00505 | -0.0574 | 82.1188
1 | 0.4576 | 0.00369 | -0.0558 | 124.0108
1.5 | 0.5159 | 0.00381 | -0.0565 | 135.4068
2 | 0.5741 | 0.00398 | -0.0572 | 144.2462
2.5 | 0.6322 | 0.00418 | -0.0578 | 151.244
3 | 0.6887 | 0.00443 | -0.0582 | 155.4628
3.5 | 0.74 | 0.00486 | -0.0576 | 152.2634
4 | 0.7837 | 0.0055 | -0.0555 | 142.4909
5 | 0.8644 | 0.00659 | -0.0499 | 131.1684
5.5 | 0.8748 | 0.00733 | -0.041 | 119.3452
6 | 0.8866 | 0.00847 | -0.0333 | 104.6753
7 | 0.9367 | 0.01053 | -0.0235 | 88.9554
7.5 | 0.9742 | 0.01128 | -0.0209 | 86.3652
8 | 1.0123 | 0.01201 | -0.0184 | 84.2881
8.5 | 1.0506 | 0.01279 | -0.0161 | 82.1423
9 | 1.0901 | 0.01355 | -0.014 | 80.4502
9.5 | 1.1261 | 0.01448 | -0.0115 | 77.7693
10 | 1.1632 | 0.01539 | -0.0093 | 75.5815
10.5 | 1.2006 | 0.01634 | -0.0071 | 73.4761
11 | 1.2343 | 0.01749 | -0.0046 | 70.5718
11.5 | 1.2686 | 0.01868 | -0.0023 | 67.9122
12 | 1.3042 | 0.01986 | -0.0002 | 65.6697
12.5 | 1.3349 | 0.02131 | 0.0024 | 62.642
13 | 1.3635 | 0.02294 | 0.005 | 59.4377
13.5 | 1.3957 | 0.02442 | 0.0072 | 57.154
14 | 1.4221 | 0.02609 | 0.0101 | 54.5075
14.5 | 1.4826 | 0.02858 | 0.005 | 51.8754
15 | 1.5557 | 0.03151 | -0.0029 | 49.3716
16 | 1.5871 | 0.03643 | 0.0047 | 43.5657
16.5 | 1.6058 | 0.03941 | 0.0069 | 40.746
17 | 1.6212 | 0.04278 | 0.009 | 37.8962
17.5 | 1.6301 | 0.04673 | 0.0112 | 34.8834
18 | 1.6412 | 0.05059 | 0.0131 | 32.4412
18.5 | 1.6437 | 0.05531 | 0.015 | 29.718
19 | 1.6463 | 0.05971 | 0.0171 | 27.5716
19.5 | 1.6342 | 0.06452 | 0.0208 | 25.3286
20 | 1.6323 | 0.07025 | 0.0213 | 23.2356

## 119. Re 12M Mach 0.50 (1)
BIGFOIL.COM POLAR EXPORT
NACA66-516 a=0.2
NACA66-516 a=0.2 |  |  |  | Cl Max: | 1.336 | at alpha= | 8.5 | deg
JavaFoil+Calcfoil stall+Eppler ext transition |  |  |  | L/D Max: | 118.202 | at alpha= | 5 | deg
Re: | 12000000 |  |  | Cd Min: | 0.00577 | at alpha= | 0.5 | deg
Mach: | 0.5 |  |  | Cl=0 at alpha= | -2.7143 | deg
|  |  |  | @ Cl=0.1, Cd= | 0.0065979
|  |  |  | @ Cl=0.4, Cd= | 0.0070375
|  |  |  | @ Cl=0.6, Cd= | 0.0064002
alpha (deg) | Cl | Cd | Cm | Cl/Cd
-20 | -0.971 | 0.16546 | -0.006 | -5.867
-19.5 | -0.948 | 0.14206 | -0.007 | -6.671
-19 | -0.919 | 0.1364 | -0.007 | -6.741
-18.5 | -0.889 | 0.13305 | -0.007 | -6.679
-18 | -0.859 | 0.1518 | -0.008 | -5.659
-17.5 | -0.833 | 0.12024 | -0.008 | -6.928
-17 | -0.806 | 0.11321 | -0.009 | -7.117
-16.5 | -0.778 | 0.11883 | -0.009 | -6.544
-16 | -0.749 | 0.11311 | -0.01 | -6.618
-15.5 | -0.722 | 0.10368 | -0.01 | -6.962
-15 | -0.695 | 0.09667 | -0.011 | -7.193
-14.5 | -0.67 | 0.08924 | -0.012 | -7.503
-14 | -0.645 | 0.08079 | -0.014 | -7.98
-13.5 | -0.624 | 0.06936 | -0.015 | -9.001
-13 | -0.579 | 0.09095 | -0.012 | -6.366
-12.5 | -0.551 | 0.08337 | -0.013 | -6.611
-12 | -0.524 | 0.07508 | -0.014 | -6.983
-11.5 | -0.497 | 0.06941 | -0.015 | -7.168
-11 | -0.472 | 0.06273 | -0.017 | -7.519
-10.5 | -0.451 | 0.05205 | -0.02 | -8.663
-10 | -0.5 | 0.01092 | -0.03 | -45.791
-9.5 | -0.468 | 0.01017 | -0.031 | -45.98
-9 | -0.354 | 0.06126 | -0.016 | -5.773
-8.5 | -0.326 | 0.05518 | -0.016 | -5.902
-8 | -0.298 | 0.05023 | -0.017 | -5.929
-7.5 | -0.269 | 0.04922 | -0.018 | -5.474
-7 | -0.364 | 0.04848 | -0.018 | -7.502
-6.5 | -0.361 | 0.04229 | -0.019 | -8.524
-6 | -0.409 | 0.00659 | -0.04 | -62.035
-5.5 | -0.36 | 0.00675 | -0.041 | -53.338
-5 | -0.304 | 0.00741 | -0.042 | -41.022
-4.5 | -0.242 | 0.00701 | -0.044 | -34.472
-4 | -0.176 | 0.00725 | -0.045 | -24.314
-3.5 | -0.109 | 0.0072 | -0.046 | -15.103
-3 | -0.04 | 0.00711 | -0.047 | -5.578
-2.5 | 0.03 | 0.00715 | -0.049 | 4.255
-2 | 0.101 | 0.00659 | -0.05 | 15.352
-1.5 | 0.172 | 0.00711 | -0.051 | 24.234
-1 | 0.244 | 0.00713 | -0.052 | 34.142
-0.5 | 0.316 | 0.00725 | -0.053 | 43.566
0 | 0.383 | 0.00746 | -0.055 | 51.303
0.5 | 0.451 | 0.00577 | -0.056 | 78.131
1 | 0.52 | 0.00605 | -0.057 | 85.894
1.5 | 0.589 | 0.00635 | -0.058 | 92.664
2 | 0.657 | 0.00666 | -0.06 | 98.749
2.5 | 0.725 | 0.00704 | -0.061 | 102.99
3 | 0.793 | 0.00741 | -0.062 | 107.052
3.5 | 0.861 | 0.00775 | -0.063 | 111.018
4 | 0.928 | 0.00809 | -0.064 | 114.653
4.5 | 0.995 | 0.00851 | -0.066 | 116.921
5 | 1.058 | 0.00895 | -0.067 | 118.202
5.5 | 1.116 | 0.01182 | -0.068 | 94.489
6 | 1.175 | 0.0126 | -0.069 | 93.252
6.5 | 1.227 | 0.01329 | -0.07 | 92.354
7 | 1.273 | 0.01405 | -0.071 | 90.595
7.5 | 1.31 | 0.01498 | -0.073 | 87.491
8 | 1.334 | 0.016 | -0.074 | 83.363
8.5 | 1.336 | 0.01722 | -0.075 | 77.6
9 | 1.299 | 0.01866 | -0.076 | 69.602
9.5 | 1.141 | 0.0205 | -0.077 | 55.665
10 | 0.842 | 0.02278 | -0.078 | 36.962
10.5 | 0.874 | 0.02245 | -0.079 | 38.938
11 | 0.904 | 0.0244 | -0.08 | 37.056
11.5 | 0.933 | 0.02715 | -0.081 | 34.374
12 | 0.957 | 0.03151 | -0.082 | 30.36
12.5 | 0.995 | 0.02865 | -0.084 | 34.735
13 | 1.023 | 0.03187 | -0.084 | 32.108
13.5 | 1.048 | 0.03657 | -0.085 | 28.651

## 120. Re 12M Mach 0.50 (2)
BIGFOIL.COM POLAR EXPORT
NACA66-516 a=0.2
NACA66-516 a=0.2 |  |  |  | Cl Max: | 1.3472 | at alpha= | 13 | deg
XFOIL ncrit=9 |  |  |  | L/D Max: | 155.83 | at alpha= | 2.5 | deg
Re: | 12000000 |  |  | Cd Min: | 0.10473 | at alpha= | -13 | deg
Mach: | 0.5 |  |  | Cl=0 at alpha= | -3.1498 | deg
|  |  |  | @ Cl=0.1, Cd= | 0.0054663
|  |  |  | @ Cl=0.4, Cd= | 0.0052112
|  |  |  | @ Cl=0.6, Cd= | 0.0041443
alpha (deg) | Cl | Cd | Cm | Cl/Cd
-13 | -0.314 | 0.10473 | -0.0865 | -2.9982
-12.5 | -0.3121 | 0.0957 | -0.092 | -3.2612
-12 | -0.3169 | 0.08613 | -0.0979 | -3.6793
-11.5 | -0.3216 | 0.07697 | -0.1037 | -4.1783
-11 | -0.3461 | 0.06469 | -0.1129 | -5.3501
-10.5 | -0.3889 | 0.05212 | -0.1221 | -7.4616
-10 | -0.4311 | 0.0441 | -0.1221 | -9.7755
-9.5 | -0.4742 | 0.03767 | -0.1168 | -12.5883
-9 | -0.5234 | 0.03192 | -0.1063 | -16.3972
-8.5 | -0.5644 | 0.02492 | -0.0953 | -22.6485
-8 | -0.5824 | 0.01743 | -0.0861 | -33.4137
-7.5 | -0.5415 | 0.014 | -0.081 | -38.6786
-7 | -0.498 | 0.00899 | -0.0774 | -55.3949
-6.5 | -0.4344 | 0.00819 | -0.0741 | -53.0403
-6 | -0.3686 | 0.00771 | -0.0716 | -47.808
-5.5 | -0.306 | 0.00719 | -0.069 | -42.5591
-5 | -0.2432 | 0.00675 | -0.0669 | -36.0296
-4.5 | -0.1783 | 0.00643 | -0.0655 | -27.7294
-4 | -0.1132 | 0.00613 | -0.0645 | -18.4666
-3.5 | -0.047 | 0.00585 | -0.0639 | -8.0342
-3 | 0.0201 | 0.00564 | -0.0638 | 3.5638
-2.5 | 0.0876 | 0.00549 | -0.064 | 15.9563
-2 | 0.1556 | 0.00536 | -0.0645 | 29.0299
-1.5 | 0.2237 | 0.00521 | -0.0652 | 42.9367
-1 | 0.2915 | 0.00513 | -0.0659 | 56.8226
-0.5 | 0.3586 | 0.0051 | -0.0667 | 70.3137
0 | 0.4219 | 0.00527 | -0.0667 | 80.0569
0.5 | 0.4836 | 0.00533 | -0.0666 | 90.7317
1 | 0.5248 | 0.00399 | -0.0632 | 131.5288
1.5 | 0.5878 | 0.0041 | -0.0632 | 143.3659
2 | 0.6512 | 0.00433 | -0.0632 | 150.3926
2.5 | 0.7137 | 0.00458 | -0.063 | 155.8297
3.5 | 0.8231 | 0.0053 | -0.0592 | 155.3019
4 | 0.8447 | 0.00586 | -0.0506 | 144.1468
4.5 | 0.8692 | 0.00667 | -0.0432 | 130.3148
5 | 0.8838 | 0.00799 | -0.0347 | 110.6133
5.5 | 0.9073 | 0.00929 | -0.0281 | 97.6642
6 | 0.9221 | 0.01095 | -0.0205 | 84.21
6.5 | 0.9203 | 0.01333 | -0.0111 | 69.0398
7 | 0.9368 | 0.01534 | -0.0045 | 61.0691
7.5 | 0.9784 | 0.01653 | -0.0013 | 59.1894
8 | 1.0202 | 0.01784 | 0.0018 | 57.1861
8.5 | 1.0622 | 0.0192 | 0.005 | 55.3229
9 | 1.105 | 0.0206 | 0.008 | 53.6408
9.5 | 1.1458 | 0.02221 | 0.0113 | 51.5894
10 | 1.1861 | 0.02394 | 0.0146 | 49.5447
10.5 | 1.2242 | 0.02588 | 0.0181 | 47.3029
11.5 | 1.2954 | 0.03045 | 0.0254 | 42.5419
12 | 1.3248 | 0.03335 | 0.0293 | 39.7241
13 | 1.3472 | 0.0422 | 0.0374 | 31.9242
13.5 | 1.3298 | 0.04927 | 0.0407 | 26.9901
14 | 1.3028 | 0.05766 | 0.0423 | 22.5945
14.5 | 1.2712 | 0.06709 | 0.0424 | 18.9477
15 | 1.2417 | 0.07798 | 0.0392 | 15.9233
15.5 | 1.2212 | 0.09101 | 0.0311 | 13.4183

## 121. Re 14M Mach 0.00 (1)
BIGFOIL.COM POLAR EXPORT
NACA66-516 a=0.2
NACA66-516 a=0.2 |  |  |  | Cl Max: | 1.505 | at alpha= | 13 | deg
JavaFoil+Calcfoil stall+Eppler ext transition |  |  |  | L/D Max: | 128.777 | at alpha= | 5 | deg
Re: | 14000000 |  |  | Cd Min: | 0.00498 | at alpha= | 1 | deg
Mach: | 0 |  |  | Cl=0 at alpha= | -2.7131 | deg
|  |  |  | @ Cl=0.1, Cd= | 0.006522
|  |  |  | @ Cl=0.4, Cd= | 0.0052917
|  |  |  | @ Cl=0.6, Cd= | 0.0058636
alpha (deg) | Cl | Cd | Cm | Cl/Cd
-14.5 | -0.66 | 0.09534 | -0.009 | -6.927
-14 | -0.667 | 0.08986 | -0.01 | -7.42
-13.5 | -0.67 | 0.0857 | -0.01 | -7.813
-13 | -0.671 | 0.08043 | -0.011 | -8.345
-12.5 | -0.669 | 0.07571 | -0.012 | -8.837
-12 | -0.662 | 0.07263 | -0.012 | -9.119
-11.5 | -0.655 | 0.06671 | -0.013 | -9.811
-11 | -0.643 | 0.06196 | -0.014 | -10.372
-10.5 | -0.629 | 0.05617 | -0.016 | -11.192
-10 | -0.62 | 0.0454 | -0.018 | -13.651
-9.5 | -0.707 | 0.00888 | -0.027 | -79.55
-9 | -0.674 | 0.00784 | -0.028 | -85.981
-8.5 | -0.637 | 0.00779 | -0.029 | -81.799
-8 | -0.594 | 0.00755 | -0.03 | -78.668
-7.5 | -0.548 | 0.00731 | -0.031 | -74.901
-7 | -0.497 | 0.00709 | -0.032 | -70.13
-6.5 | -0.443 | 0.00688 | -0.033 | -64.445
-6 | -0.388 | 0.00668 | -0.035 | -58.043
-5.5 | -0.331 | 0.00647 | -0.036 | -51.208
-5 | -0.274 | 0.00664 | -0.037 | -41.243
-4.5 | -0.215 | 0.00656 | -0.038 | -32.746
-4 | -0.155 | 0.00658 | -0.039 | -23.629
-3.5 | -0.095 | 0.0065 | -0.04 | -14.651
-3 | -0.035 | 0.0065 | -0.041 | -5.322
-2.5 | 0.026 | 0.0065 | -0.042 | 4.072
-2 | 0.088 | 0.00652 | -0.043 | 13.477
-1.5 | 0.149 | 0.00653 | -0.044 | 22.881
-1 | 0.211 | 0.00664 | -0.046 | 31.82
-0.5 | 0.273 | 0.00677 | -0.047 | 40.394
0 | 0.335 | 0.0069 | -0.048 | 48.556
0.5 | 0.395 | 0.00532 | -0.049 | 74.305
1 | 0.455 | 0.00498 | -0.05 | 91.356
1.5 | 0.516 | 0.00553 | -0.051 | 93.245
2 | 0.576 | 0.00577 | -0.052 | 99.752
2.5 | 0.635 | 0.006 | -0.053 | 105.948
3 | 0.695 | 0.00622 | -0.054 | 111.665
3.5 | 0.755 | 0.00642 | -0.055 | 117.562
4 | 0.814 | 0.00667 | -0.056 | 122.081
4.5 | 0.873 | 0.00692 | -0.057 | 126.1
5 | 0.93 | 0.00722 | -0.059 | 128.777
5.5 | 0.986 | 0.00767 | -0.06 | 128.604
6 | 1.039 | 0.00954 | -0.061 | 108.915
6.5 | 1.092 | 0.01 | -0.062 | 109.167
7 | 1.143 | 0.01042 | -0.063 | 109.685
7.5 | 1.193 | 0.01088 | -0.064 | 109.648
8 | 1.24 | 0.01131 | -0.065 | 109.6
8.5 | 1.285 | 0.01184 | -0.066 | 108.467
9 | 1.327 | 0.0124 | -0.067 | 106.996
9.5 | 1.366 | 0.01302 | -0.068 | 104.883
10 | 1.402 | 0.01365 | -0.069 | 102.712
10.5 | 1.432 | 0.01429 | -0.07 | 100.162
11 | 1.456 | 0.01502 | -0.071 | 96.98
11.5 | 1.476 | 0.0158 | -0.072 | 93.399
12 | 1.491 | 0.01665 | -0.073 | 89.518
12.5 | 1.5 | 0.01748 | -0.074 | 85.833
13 | 1.505 | 0.01835 | -0.075 | 82.039
13.5 | 1.505 | 0.01931 | -0.076 | 77.934
14 | 1.497 | 0.0204 | -0.077 | 73.366
14.5 | 1.481 | 0.02162 | -0.077 | 68.485
15 | 1.459 | 0.02315 | -0.078 | 63.037
15.5 | 1.433 | 0.02446 | -0.079 | 58.605
16 | 1.403 | 0.02617 | -0.08 | 53.613
16.5 | 1.37 | 0.02766 | -0.081 | 49.529
17 | 1.333 | 0.02937 | -0.082 | 45.391
17.5 | 1.293 | 0.0318 | -0.082 | 40.666
18 | 1.251 | 0.03433 | -0.083 | 36.448

## 122. Re 14M Mach 0.00 (2)
BIGFOIL.COM POLAR EXPORT
NACA66-516 a=0.2
NACA66-516 a=0.2 |  |  |  | Cl Max: | 1.7299 | at alpha= | 20 | deg
XFOIL ncrit=9 |  |  |  | L/D Max: | 152.322 | at alpha= | 3 | deg
Re: | 14000000 |  |  | Cd Min: | 0.05067 | at alpha= | 20 | deg
Mach: | 0 |  |  | Cl=0 at alpha= | -2.9775 | deg
|  |  |  | @ Cl=0.1, Cd= | 0.0050339
|  |  |  | @ Cl=0.4, Cd= | 0.0049748
|  |  |  | @ Cl=0.6, Cd= | 0.0041259
alpha (deg) | Cl | Cd | Cm | Cl/Cd
-20 | -1.4294 | 0.0301 | -0.0908 | -47.4884
-19.5 | -1.4517 | 0.02546 | -0.0858 | -57.0189
-19 | -1.4144 | 0.02495 | -0.0848 | -56.6894
-18.5 | -1.4081 | 0.0224 | -0.0808 | -62.8616
-18 | -1.3893 | 0.02073 | -0.0775 | -67.0188
-17.5 | -1.3715 | 0.01896 | -0.0738 | -72.3365
-16.5 | -1.3143 | 0.01677 | -0.0681 | -78.3721
-16 | -1.2822 | 0.01586 | -0.0653 | -80.8449
-15.5 | -1.2484 | 0.01505 | -0.0627 | -82.9502
-15 | -1.2128 | 0.01433 | -0.0602 | -84.6336
-14.5 | -1.1768 | 0.01362 | -0.0575 | -86.4023
-12.5 | -1.0146 | 0.01132 | -0.0491 | -89.629
-12 | -0.9679 | 0.01072 | -0.048 | -90.2892
-11.5 | -0.9198 | 0.0102 | -0.0472 | -90.1765
-11 | -0.8717 | 0.00963 | -0.0464 | -90.5192
-10.5 | -0.8219 | 0.00917 | -0.0458 | -89.6292
-10 | -0.7714 | 0.00872 | -0.0453 | -88.4633
-9 | -0.6739 | 0.00754 | -0.0437 | -89.3767
-8.5 | -0.6199 | 0.00729 | -0.0438 | -85.0343
-8 | -0.5654 | 0.00706 | -0.044 | -80.085
-7.5 | -0.5113 | 0.0068 | -0.0442 | -75.1912
-7 | -0.4565 | 0.00657 | -0.0444 | -69.4825
-6.5 | -0.4008 | 0.00635 | -0.0448 | -63.1181
-6 | -0.3446 | 0.00617 | -0.0454 | -55.8509
-5.5 | -0.2879 | 0.00601 | -0.046 | -47.9035
-5 | -0.2311 | 0.00586 | -0.0466 | -39.4369
-4.5 | -0.1747 | 0.00568 | -0.0472 | -30.757
-4 | -0.1176 | 0.00551 | -0.0479 | -21.343
-3.5 | -0.0602 | 0.00535 | -0.0487 | -11.2523
-3 | -0.0026 | 0.00522 | -0.0495 | -0.49808
-2 | 0.1132 | 0.00501 | -0.0513 | 22.5948
-1.5 | 0.1709 | 0.00495 | -0.0522 | 34.5253
-1 | 0.2285 | 0.00492 | -0.0531 | 46.4431
-0.5 | 0.285 | 0.00499 | -0.0538 | 57.1142
0 | 0.3408 | 0.00507 | -0.0544 | 67.2189
0.5 | 0.396 | 0.00502 | -0.0549 | 78.8845
1 | 0.4456 | 0.00446 | -0.0546 | 99.9103
1.5 | 0.4954 | 0.00377 | -0.0544 | 131.4058
2.5 | 0.6071 | 0.00415 | -0.0558 | 146.2892
3 | 0.6626 | 0.00435 | -0.0564 | 152.3218
3.5 | 0.7097 | 0.00493 | -0.0554 | 143.9554
4 | 0.7571 | 0.00542 | -0.0545 | 139.6863
4.5 | 0.8014 | 0.00596 | -0.0531 | 134.4631
5 | 0.8424 | 0.00651 | -0.0509 | 129.4009
5.5 | 0.8687 | 0.00726 | -0.0459 | 119.6556
6 | 0.8894 | 0.00784 | -0.0396 | 113.4439
6.5 | 0.9112 | 0.00869 | -0.0341 | 104.8562
7 | 0.9445 | 0.00932 | -0.0309 | 101.3412
7.5 | 0.9817 | 0.00988 | -0.0285 | 99.3623
8 | 1.02 | 0.01044 | -0.0265 | 97.7011
8.5 | 1.0571 | 0.01105 | -0.0243 | 95.6652
9 | 1.0948 | 0.01168 | -0.0224 | 93.7329
9.5 | 1.1306 | 0.0124 | -0.0202 | 91.1774
10 | 1.1682 | 0.01309 | -0.0185 | 89.2437
10.5 | 1.2034 | 0.01386 | -0.0165 | 86.8254
11 | 1.2375 | 0.01474 | -0.0144 | 83.9552
11.5 | 1.2719 | 0.01561 | -0.0125 | 81.4798
12 | 1.3051 | 0.01657 | -0.0106 | 78.7628
12.5 | 1.3377 | 0.01759 | -0.0087 | 76.0489
13 | 1.3673 | 0.01878 | -0.0065 | 72.8062
13.5 | 1.3975 | 0.01999 | -0.0045 | 69.91
14 | 1.4268 | 0.02122 | -0.0025 | 67.2385
14.5 | 1.4524 | 0.02255 | 0 | 64.408
15 | 1.518 | 0.02432 | -0.0067 | 62.4178
16 | 1.593 | 0.02832 | -0.0087 | 56.25
16.5 | 1.6215 | 0.03031 | -0.008 | 53.4972
17 | 1.6456 | 0.03236 | -0.0066 | 50.8529
17.5 | 1.6647 | 0.03486 | -0.005 | 47.7539
18 | 1.6843 | 0.03739 | -0.0037 | 45.0468
18.5 | 1.6931 | 0.04078 | -0.0016 | 41.5179
19 | 1.7067 | 0.04392 | -0.0002 | 38.8593
19.5 | 1.72 | 0.04713 | 0.0009 | 36.4948
20 | 1.7299 | 0.05067 | 0.0022 | 34.1405

## 123. Re 14M Mach 0.10 (1)
BIGFOIL.COM POLAR EXPORT
NACA66-516 a=0.2
NACA66-516 a=0.2 |  |  |  | Cl Max: | 1.496 | at alpha= | 13 | deg
JavaFoil+Calcfoil stall+Eppler ext transition |  |  |  | L/D Max: | 128.63 | at alpha= | 5 | deg
Re: | 14000000 |  |  | Cd Min: | 0.00471 | at alpha= | 1 | deg
Mach: | 0.1 |  |  | Cl=0 at alpha= | -2.7177 | deg
|  |  |  | @ Cl=0.1, Cd= | 0.0065436
|  |  |  | @ Cl=0.4, Cd= | 0.0048525
|  |  |  | @ Cl=0.6, Cd= | 0.0058817
alpha (deg) | Cl | Cd | Cm | Cl/Cd
-14.5 | -0.634 | 0.09767 | -0.009 | -6.493
-14 | -0.644 | 0.09091 | -0.01 | -7.083
-13.5 | -0.651 | 0.08588 | -0.01 | -7.581
-13 | -0.655 | 0.08075 | -0.011 | -8.112
-12.5 | -0.655 | 0.07668 | -0.012 | -8.544
-12 | -0.651 | 0.07364 | -0.012 | -8.842
-11.5 | -0.645 | 0.06798 | -0.013 | -9.492
-11 | -0.635 | 0.06304 | -0.014 | -10.08
-10.5 | -0.622 | 0.05799 | -0.015 | -10.727
-10 | -0.606 | 0.05208 | -0.017 | -11.641
-9.5 | -0.702 | 0.00913 | -0.027 | -76.852
-9 | -0.673 | 0.00739 | -0.028 | -91.041
-8.5 | -0.638 | 0.0079 | -0.029 | -80.675
-8 | -0.595 | 0.00755 | -0.03 | -78.833
-7.5 | -0.549 | 0.00732 | -0.032 | -75.023
-7 | -0.498 | 0.00709 | -0.033 | -70.311
-6.5 | -0.445 | 0.00688 | -0.034 | -64.673
-6 | -0.389 | 0.00669 | -0.035 | -58.223
-5.5 | -0.333 | 0.00651 | -0.036 | -51.129
-5 | -0.275 | 0.00663 | -0.037 | -41.471
-4.5 | -0.216 | 0.00663 | -0.038 | -32.574
-4 | -0.156 | 0.00658 | -0.039 | -23.753
-3.5 | -0.096 | 0.00652 | -0.04 | -14.691
-3 | -0.035 | 0.00647 | -0.041 | -5.374
-2.5 | 0.027 | 0.00653 | -0.042 | 4.075
-2 | 0.088 | 0.00653 | -0.044 | 13.512
-1.5 | 0.15 | 0.0066 | -0.045 | 22.769
-1 | 0.212 | 0.00671 | -0.046 | 31.646
-0.5 | 0.275 | 0.00677 | -0.047 | 40.586
0 | 0.337 | 0.00688 | -0.048 | 48.956
0.5 | 0.397 | 0.00486 | -0.049 | 81.676
1 | 0.457 | 0.00471 | -0.05 | 97.023
1.5 | 0.518 | 0.00554 | -0.051 | 93.441
2 | 0.578 | 0.00579 | -0.052 | 99.896
2.5 | 0.638 | 0.00604 | -0.053 | 105.755
3 | 0.698 | 0.00627 | -0.054 | 111.458
3.5 | 0.758 | 0.00647 | -0.056 | 117.185
4 | 0.818 | 0.0067 | -0.057 | 122.044
4.5 | 0.877 | 0.00698 | -0.058 | 125.64
5 | 0.934 | 0.00726 | -0.059 | 128.63
5.5 | 0.99 | 0.00773 | -0.06 | 128.176
6 | 1.044 | 0.0096 | -0.061 | 108.712
6.5 | 1.097 | 0.01007 | -0.062 | 108.904
7 | 1.148 | 0.01052 | -0.063 | 109.121
7.5 | 1.198 | 0.01096 | -0.064 | 109.233
8 | 1.245 | 0.01143 | -0.065 | 108.893
8.5 | 1.289 | 0.01197 | -0.066 | 107.716
9 | 1.331 | 0.01252 | -0.067 | 106.308
9.5 | 1.369 | 0.01316 | -0.068 | 104.022
10 | 1.404 | 0.0138 | -0.069 | 101.766
10.5 | 1.433 | 0.01447 | -0.07 | 99.084
11 | 1.456 | 0.01521 | -0.071 | 95.768
11.5 | 1.475 | 0.01604 | -0.072 | 91.95
12 | 1.487 | 0.01682 | -0.073 | 88.445
12.5 | 1.494 | 0.01775 | -0.074 | 84.204
13 | 1.496 | 0.01863 | -0.075 | 80.318
13.5 | 1.493 | 0.01961 | -0.076 | 76.14
14 | 1.481 | 0.02079 | -0.077 | 71.232
14.5 | 1.46 | 0.02208 | -0.078 | 66.149
15 | 1.434 | 0.02367 | -0.079 | 60.575
15.5 | 1.403 | 0.02506 | -0.08 | 55.993
16 | 1.367 | 0.02689 | -0.08 | 50.86
16.5 | 1.328 | 0.02874 | -0.081 | 46.2
17 | 1.286 | 0.03073 | -0.082 | 41.847
17.5 | 1.24 | 0.03342 | -0.082 | 37.097
18 | 1.19 | 0.03717 | -0.083 | 32.013

## 124. Re 14M Mach 0.10 (2)
BIGFOIL.COM POLAR EXPORT
NACA66-516 a=0.2
NACA66-516 a=0.2 |  |  |  | Cl Max: | 1.7245 | at alpha= | 20 | deg
XFOIL ncrit=9 |  |  |  | L/D Max: | 152.89 | at alpha= | 3 | deg
Re: | 14000000 |  |  | Cd Min: | 0.05314 | at alpha= | 20 | deg
Mach: | 0.1 |  |  | Cl=0 at alpha= | -2.982 | deg
|  |  |  | @ Cl=0.1, Cd= | 0.0050372
|  |  |  | @ Cl=0.4, Cd= | 0.0050152
|  |  |  | @ Cl=0.6, Cd= | 0.0041156
alpha (deg) | Cl | Cd | Cm | Cl/Cd
-20 | -1.3773 | 0.03563 | -0.0981 | -38.6556
-19.5 | -1.416 | 0.02937 | -0.0938 | -48.2125
-19 | -1.3854 | 0.02826 | -0.0922 | -49.0234
-18.5 | -1.3849 | 0.02522 | -0.0882 | -54.9128
-18 | -1.371 | 0.02311 | -0.0847 | -59.325
-17.5 | -1.3649 | 0.02054 | -0.0799 | -66.4508
-17 | -1.3334 | 0.01964 | -0.0773 | -67.8921
-16.5 | -1.3147 | 0.0178 | -0.0731 | -73.8596
-16 | -1.2841 | 0.01675 | -0.07 | -76.6627
-15 | -1.2179 | 0.01486 | -0.064 | -81.9583
-14.5 | -1.1819 | 0.01407 | -0.0611 | -84.0014
-14 | -1.1454 | 0.01334 | -0.0582 | -85.8621
-13.5 | -1.1085 | 0.01273 | -0.0551 | -87.0778
-13 | -1.0674 | 0.01215 | -0.0527 | -87.8519
-12 | -0.9737 | 0.01096 | -0.0501 | -88.8412
-11.5 | -0.9253 | 0.01041 | -0.0491 | -88.8857
-11 | -0.8765 | 0.00983 | -0.0481 | -89.1658
-10.5 | -0.8266 | 0.00932 | -0.0474 | -88.691
-10 | -0.7756 | 0.00886 | -0.0468 | -87.5395
-9.5 | -0.7241 | 0.00841 | -0.0462 | -86.0999
-9 | -0.678 | 0.00759 | -0.0448 | -89.3281
-8.5 | -0.6237 | 0.00733 | -0.0448 | -85.0887
-8 | -0.5688 | 0.00709 | -0.0449 | -80.2257
-7.5 | -0.5141 | 0.00684 | -0.045 | -75.1608
-7 | -0.4589 | 0.0066 | -0.0451 | -69.5303
-6.5 | -0.4029 | 0.00638 | -0.0455 | -63.1505
-6 | -0.3463 | 0.00619 | -0.0459 | -55.9451
-5.5 | -0.2892 | 0.00602 | -0.0465 | -48.0399
-5 | -0.2321 | 0.00587 | -0.0471 | -39.54
-4.5 | -0.1752 | 0.0057 | -0.0477 | -30.7368
-4 | -0.1178 | 0.00552 | -0.0483 | -21.3406
-3.5 | -0.0601 | 0.00536 | -0.0491 | -11.2127
-3 | -0.0021 | 0.00523 | -0.0499 | -0.40153
-2 | 0.1144 | 0.00501 | -0.0517 | 22.8343
-1.5 | 0.1724 | 0.00495 | -0.0526 | 34.8283
-1 | 0.2303 | 0.00492 | -0.0535 | 46.8089
-0.5 | 0.2871 | 0.00499 | -0.0542 | 57.5351
0 | 0.3432 | 0.00508 | -0.0548 | 67.5591
0.5 | 0.3986 | 0.00503 | -0.0553 | 79.2445
1 | 0.4487 | 0.0045 | -0.055 | 99.7111
1.5 | 0.4984 | 0.00378 | -0.0547 | 131.8519
2 | 0.5548 | 0.00393 | -0.0554 | 141.1705
2.5 | 0.6108 | 0.00416 | -0.0561 | 146.8269
3 | 0.6666 | 0.00436 | -0.0566 | 152.8899
3.5 | 0.7138 | 0.00493 | -0.0557 | 144.787
4 | 0.7611 | 0.00543 | -0.0547 | 140.1657
4.5 | 0.8051 | 0.00597 | -0.0531 | 134.8576
5.5 | 0.8677 | 0.00725 | -0.0447 | 119.6828
6 | 0.8887 | 0.00792 | -0.0385 | 112.2096
7 | 0.9441 | 0.00945 | -0.0298 | 99.9048
7.5 | 0.9814 | 0.01004 | -0.0274 | 97.749
8 | 1.0197 | 0.01062 | -0.0253 | 96.0169
8.5 | 1.0574 | 0.01125 | -0.0232 | 93.9911
9 | 1.096 | 0.01188 | -0.0213 | 92.2559
9.5 | 1.1313 | 0.01264 | -0.019 | 89.5016
10 | 1.1684 | 0.01337 | -0.0171 | 87.3897
10.5 | 1.2051 | 0.01413 | -0.0153 | 85.2866
11 | 1.2386 | 0.01507 | -0.0131 | 82.1898
11.5 | 1.2723 | 0.016 | -0.011 | 79.5187
12 | 1.3074 | 0.01693 | -0.0092 | 77.2239
12.5 | 1.3386 | 0.01805 | -0.0071 | 74.1607
13 | 1.3678 | 0.01933 | -0.0048 | 70.7605
14 | 1.4279 | 0.02185 | -0.0007 | 65.3501
14.5 | 1.4518 | 0.02329 | 0.0021 | 62.3358
15 | 1.5216 | 0.02514 | -0.0052 | 60.5251
16 | 1.5967 | 0.02922 | -0.0069 | 54.6441
16.5 | 1.6238 | 0.03137 | -0.006 | 51.7628
17 | 1.645 | 0.03377 | -0.0044 | 48.7119
17.5 | 1.6625 | 0.03648 | -0.0026 | 45.5729
18 | 1.6833 | 0.03896 | -0.0013 | 43.2059
18.5 | 1.6907 | 0.04261 | 0.0008 | 39.6785
19 | 1.7051 | 0.0458 | 0.0021 | 37.2293
19.5 | 1.7175 | 0.04918 | 0.0034 | 34.9227
20 | 1.7245 | 0.05314 | 0.0046 | 32.452

## 125. Re 14M Mach 0.25 (1)
BIGFOIL.COM POLAR EXPORT
NACA66-516 a=0.2
NACA66-516 a=0.2 |  |  |  | Cl Max: | 1.453 | at alpha= | 11.5 | deg
JavaFoil+Calcfoil stall+Eppler ext transition |  |  |  | L/D Max: | 126.831 | at alpha= | 5 | deg
Re: | 14000000 |  |  | Cd Min: | 0.00527 | at alpha= | 0.5 | deg
Mach: | 0.25 |  |  | Cl=0 at alpha= | -2.7143 | deg
|  |  |  | @ Cl=0.1, Cd= | 0.0066643
|  |  |  | @ Cl=0.4, Cd= | 0.0054156
|  |  |  | @ Cl=0.6, Cd= | 0.0059694
alpha (deg) | Cl | Cd | Cm | Cl/Cd
-13.5 | -0.479 | 0.09327 | -0.01 | -5.139
-13 | -0.511 | 0.08882 | -0.01 | -5.752
-12.5 | -0.537 | 0.08435 | -0.011 | -6.369
-12 | -0.558 | 0.07687 | -0.012 | -7.253
-11.5 | -0.571 | 0.07182 | -0.012 | -7.956
-11 | -0.578 | 0.06786 | -0.013 | -8.518
-10.5 | -0.578 | 0.06379 | -0.014 | -9.065
-10 | -0.572 | 0.05893 | -0.015 | -9.71
-9.5 | -0.56 | 0.05449 | -0.016 | -10.279
-9 | -0.543 | 0.04933 | -0.017 | -11.016
-8.5 | -0.629 | 0.00867 | -0.03 | -72.576
-8 | -0.598 | 0.00835 | -0.031 | -71.586
-7.5 | -0.555 | 0.00759 | -0.032 | -73.158
-7 | -0.506 | 0.00732 | -0.033 | -69.086
-6.5 | -0.453 | 0.00707 | -0.035 | -64.054
-6 | -0.397 | 0.00688 | -0.036 | -57.742
-5.5 | -0.34 | 0.00665 | -0.037 | -51.136
-5 | -0.281 | 0.00674 | -0.038 | -41.699
-4.5 | -0.221 | 0.00673 | -0.039 | -32.861
-4 | -0.16 | 0.00665 | -0.04 | -24.086
-3.5 | -0.098 | 0.00658 | -0.041 | -14.921
-3 | -0.036 | 0.00659 | -0.042 | -5.42
-2.5 | 0.027 | 0.00663 | -0.044 | 4.118
-2 | 0.091 | 0.00666 | -0.045 | 13.605
-1.5 | 0.154 | 0.00669 | -0.046 | 23.06
-1 | 0.218 | 0.0068 | -0.047 | 32.069
-0.5 | 0.282 | 0.00693 | -0.048 | 40.728
0 | 0.345 | 0.00656 | -0.049 | 52.66
0.5 | 0.407 | 0.00527 | -0.05 | 77.184
1 | 0.469 | 0.00547 | -0.051 | 85.71
1.5 | 0.531 | 0.00568 | -0.053 | 93.52
2 | 0.593 | 0.00594 | -0.054 | 99.877
2.5 | 0.655 | 0.0062 | -0.055 | 105.597
3 | 0.716 | 0.00644 | -0.056 | 111.236
3.5 | 0.777 | 0.00665 | -0.057 | 116.846
4 | 0.838 | 0.00692 | -0.058 | 121.064
4.5 | 0.899 | 0.0072 | -0.059 | 124.811
5 | 0.957 | 0.00755 | -0.06 | 126.831
5.5 | 1.015 | 0.00801 | -0.061 | 126.619
6 | 1.069 | 0.01002 | -0.062 | 106.666
6.5 | 1.123 | 0.01053 | -0.063 | 106.594
7 | 1.174 | 0.01101 | -0.065 | 106.636
7.5 | 1.223 | 0.01152 | -0.066 | 106.118
8 | 1.269 | 0.01206 | -0.067 | 105.217
8.5 | 1.312 | 0.01263 | -0.068 | 103.886
9 | 1.351 | 0.01328 | -0.069 | 101.692
9.5 | 1.385 | 0.01406 | -0.07 | 98.48
10 | 1.415 | 0.01478 | -0.071 | 95.735
10.5 | 1.436 | 0.01558 | -0.072 | 92.173
11 | 1.448 | 0.01649 | -0.073 | 87.855
11.5 | 1.453 | 0.01746 | -0.074 | 83.244
12 | 1.45 | 0.01842 | -0.075 | 78.716
12.5 | 1.437 | 0.01956 | -0.076 | 73.472
13 | 1.416 | 0.02082 | -0.077 | 68.024
13.5 | 1.386 | 0.02207 | -0.078 | 62.788
14 | 1.342 | 0.02375 | -0.079 | 56.48
14.5 | 1.283 | 0.02554 | -0.079 | 50.246
15 | 1.215 | 0.02778 | -0.08 | 43.739
15.5 | 1.137 | 0.03103 | -0.081 | 36.634
16 | 1.048 | 0.03552 | -0.081 | 29.509
16.5 | 0.953 | 0.04117 | -0.081 | 23.149

## 126. Re 14M Mach 0.25 (2)
BIGFOIL.COM POLAR EXPORT
NACA66-516 a=0.2
NACA66-516 a=0.2 |  |  |  | Cl Max: | 1.6779 | at alpha= | 19 | deg
XFOIL ncrit=9 |  |  |  | L/D Max: | 155.679 | at alpha= | 3 | deg
Re: | 14000000 |  |  | Cd Min: | 0.19031 | at alpha= | -20 | deg
Mach: | 0.25 |  |  | Cl=0 at alpha= | -3.005 | deg
|  |  |  | @ Cl=0.1, Cd= | 0.0050852
|  |  |  | @ Cl=0.4, Cd= | 0.0050796
|  |  |  | @ Cl=0.6, Cd= | 0.0040812
alpha (deg) | Cl | Cd | Cm | Cl/Cd
-20 | -0.5374 | 0.19031 | -0.0196 | -2.8238
-19.5 | -0.523 | 0.1834 | -0.0241 | -2.8517
-19 | -0.5068 | 0.17698 | -0.0285 | -2.8636
-18.5 | -0.494 | 0.16965 | -0.0331 | -2.9119
-18 | -0.496 | 0.15857 | -0.0393 | -3.128
-17.5 | -0.4858 | 0.15077 | -0.0442 | -3.2221
-17 | -0.4765 | 0.14293 | -0.049 | -3.3338
-16.5 | -0.9865 | 0.04554 | -0.1109 | -21.6623
-16 | -1.0379 | 0.03755 | -0.1092 | -27.6405
-15.5 | -1.1252 | 0.02852 | -0.1018 | -39.453
-15 | -1.164 | 0.02321 | -0.0934 | -50.1508
-14.5 | -1.1635 | 0.02014 | -0.0865 | -57.7706
-14 | -1.1488 | 0.01776 | -0.0803 | -64.6847
-13.5 | -1.1225 | 0.01596 | -0.075 | -70.3321
-13 | -1.089 | 0.01456 | -0.0702 | -74.794
-12.5 | -1.0513 | 0.01349 | -0.0658 | -77.9318
-12 | -1.0059 | 0.01254 | -0.0628 | -80.2153
-11.5 | -0.9559 | 0.01175 | -0.0605 | -81.3532
-11 | -0.9045 | 0.011 | -0.0586 | -82.2273
-10.5 | -0.8524 | 0.01027 | -0.0568 | -82.999
-10 | -0.7994 | 0.00962 | -0.0553 | -83.0977
-9.5 | -0.7453 | 0.00907 | -0.054 | -82.172
-9 | -0.6917 | 0.0085 | -0.0527 | -81.3765
-8.5 | -0.644 | 0.00759 | -0.0506 | -84.8485
-8 | -0.5869 | 0.00731 | -0.05 | -80.2873
-7.5 | -0.5291 | 0.00708 | -0.0497 | -74.7316
-7 | -0.4719 | 0.00679 | -0.0493 | -69.4993
-6.5 | -0.4141 | 0.00652 | -0.0492 | -63.5123
-6 | -0.3554 | 0.0063 | -0.0493 | -56.4127
-5.5 | -0.2963 | 0.00612 | -0.0496 | -48.415
-5 | -0.2372 | 0.00595 | -0.0499 | -39.8655
-4.5 | -0.178 | 0.00578 | -0.0504 | -30.7958
-4 | -0.1188 | 0.00558 | -0.0508 | -21.2903
-3.5 | -0.0592 | 0.00541 | -0.0514 | -10.9427
-3 | 0.0006 | 0.00527 | -0.0521 | 0.11385
-2.5 | 0.0606 | 0.00517 | -0.053 | 11.7215
-2 | 0.121 | 0.00504 | -0.0539 | 24.0079
-1.5 | 0.1808 | 0.00497 | -0.0547 | 36.3783
-1 | 0.2406 | 0.00494 | -0.0556 | 48.7045
-0.5 | 0.299 | 0.00502 | -0.0563 | 59.5618
0 | 0.3567 | 0.00511 | -0.0568 | 69.8043
0.5 | 0.4136 | 0.00507 | -0.0573 | 81.5779
1 | 0.4662 | 0.00468 | -0.0571 | 99.6154
1.5 | 0.5152 | 0.00383 | -0.0564 | 134.517
2 | 0.5733 | 0.00397 | -0.0571 | 144.4081
2.5 | 0.6309 | 0.00421 | -0.0576 | 149.8575
3 | 0.6881 | 0.00442 | -0.0581 | 155.6787
3.5 | 0.7376 | 0.00492 | -0.0571 | 149.9187
4 | 0.7822 | 0.00551 | -0.0552 | 141.9601
4.5 | 0.8254 | 0.00604 | -0.053 | 136.6556
6 | 0.8866 | 0.00843 | -0.0333 | 105.172
6.5 | 0.9095 | 0.00948 | -0.0278 | 95.9388
7 | 0.9433 | 0.01027 | -0.0245 | 91.85
7.5 | 0.9814 | 0.01097 | -0.0219 | 89.4622
8 | 1.0212 | 0.01165 | -0.0197 | 87.6567
8.5 | 1.0602 | 0.01238 | -0.0174 | 85.6381
9 | 1.0987 | 0.01317 | -0.0152 | 83.4244
9.5 | 1.1353 | 0.01405 | -0.0127 | 80.8043
10 | 1.1743 | 0.01488 | -0.0107 | 78.918
10.5 | 1.2092 | 0.0159 | -0.0082 | 76.0503
11 | 1.2442 | 0.017 | -0.0058 | 73.1882
11.5 | 1.2808 | 0.01804 | -0.0036 | 70.9978
12 | 1.3141 | 0.01931 | -0.0012 | 68.0528
12.5 | 1.3449 | 0.02076 | 0.0014 | 64.7832
13 | 1.3767 | 0.0222 | 0.0037 | 62.0135
13.5 | 1.4082 | 0.02372 | 0.006 | 59.3676
14 | 1.435 | 0.0255 | 0.0087 | 56.2745
14.5 | 1.4602 | 0.02734 | 0.0115 | 53.4089
15 | 1.5372 | 0.03 | 0.0032 | 51.24
16 | 1.6045 | 0.03533 | 0.0033 | 45.4147
16.5 | 1.6242 | 0.03841 | 0.0052 | 42.2859
17 | 1.64 | 0.04172 | 0.0074 | 39.3097
17.5 | 1.6526 | 0.04542 | 0.0094 | 36.3849
18 | 1.6655 | 0.04917 | 0.0112 | 33.8723
18.5 | 1.6729 | 0.05349 | 0.013 | 31.275
19 | 1.6779 | 0.05809 | 0.0145 | 28.8845
19.5 | 1.6698 | 0.06362 | 0.0165 | 26.2465
20 | 1.6499 | 0.06863 | 0.021 | 24.0405

## 127. Re 14M Mach 0.50 (1)
BIGFOIL.COM POLAR EXPORT
NACA66-516 a=0.2
NACA66-516 a=0.2 |  |  |  | Cl Max: | 1.337 | at alpha= | 8.5 | deg
JavaFoil+Calcfoil stall+Eppler ext transition |  |  |  | L/D Max: | 118.832 | at alpha= | 5 | deg
Re: | 14000000 |  |  | Cd Min: | 0.00577 | at alpha= | 0.5 | deg
Mach: | 0.5 |  |  | Cl=0 at alpha= | -2.7143 | deg
|  |  |  | @ Cl=0.1, Cd= | 0.0065976
|  |  |  | @ Cl=0.4, Cd= | 0.007015
|  |  |  | @ Cl=0.6, Cd= | 0.0063826
alpha (deg) | Cl | Cd | Cm | Cl/Cd
-20 | -0.971 | 0.17673 | -0.006 | -5.493
-19.5 | -0.947 | 0.14784 | -0.007 | -6.405
-19 | -0.918 | 0.14247 | -0.007 | -6.443
-18.5 | -0.889 | 0.13886 | -0.007 | -6.402
-18 | -0.859 | 0.15463 | -0.008 | -5.556
-17.5 | -0.833 | 0.12392 | -0.008 | -6.725
-17 | -0.806 | 0.11644 | -0.009 | -6.923
-16.5 | -0.778 | 0.11659 | -0.009 | -6.672
-16 | -0.749 | 0.11232 | -0.01 | -6.671
-15.5 | -0.723 | 0.10253 | -0.011 | -7.052
-15 | -0.697 | 0.09458 | -0.012 | -7.368
-14.5 | -0.672 | 0.08625 | -0.013 | -7.79
-14 | -0.65 | 0.07585 | -0.014 | -8.568
-13.5 | -0.706 | 0.0217 | -0.021 | -32.542
-13 | -0.579 | 0.09063 | -0.012 | -6.39
-12.5 | -0.551 | 0.08254 | -0.013 | -6.68
-12 | -0.525 | 0.07447 | -0.014 | -7.048
-11.5 | -0.498 | 0.06795 | -0.016 | -7.335
-11 | -0.473 | 0.0608 | -0.017 | -7.787
-10.5 | -0.526 | 0.01277 | -0.028 | -41.216
-10 | -0.501 | 0.01055 | -0.03 | -47.47
-9.5 | -0.468 | 0.00987 | -0.031 | -47.409
-9 | -0.354 | 0.06109 | -0.016 | -5.79
-8.5 | -0.326 | 0.05501 | -0.016 | -5.92
-8 | -0.298 | 0.04973 | -0.017 | -5.99
-7.5 | -0.269 | 0.04898 | -0.018 | -5.501
-7 | -0.364 | 0.04787 | -0.018 | -7.597
-6.5 | -0.36 | 0.04229 | -0.019 | -8.523
-6 | -0.409 | 0.00696 | -0.04 | -58.812
-5.5 | -0.361 | 0.00756 | -0.041 | -47.803
-5 | -0.304 | 0.00743 | -0.042 | -40.87
-4.5 | -0.242 | 0.00734 | -0.044 | -32.943
-4 | -0.176 | 0.00724 | -0.045 | -24.362
-3.5 | -0.109 | 0.00722 | -0.046 | -15.065
-3 | -0.04 | 0.00708 | -0.047 | -5.601
-2.5 | 0.03 | 0.00713 | -0.049 | 4.266
-2 | 0.101 | 0.00659 | -0.05 | 15.346
-1.5 | 0.172 | 0.00709 | -0.051 | 24.279
-1 | 0.244 | 0.00712 | -0.052 | 34.178
-0.5 | 0.316 | 0.00726 | -0.053 | 43.503
0 | 0.383 | 0.00743 | -0.055 | 51.548
0.5 | 0.451 | 0.00577 | -0.056 | 78.099
1 | 0.52 | 0.00604 | -0.057 | 86.16
1.5 | 0.589 | 0.00633 | -0.058 | 92.993
2 | 0.658 | 0.00666 | -0.06 | 98.78
2.5 | 0.726 | 0.007 | -0.061 | 103.659
3 | 0.794 | 0.00733 | -0.062 | 108.211
3.5 | 0.861 | 0.00762 | -0.063 | 113.045
4 | 0.929 | 0.008 | -0.064 | 116.097
4.5 | 0.995 | 0.00841 | -0.066 | 118.348
5 | 1.058 | 0.00891 | -0.067 | 118.832
5.5 | 1.117 | 0.01156 | -0.068 | 96.651
6 | 1.176 | 0.01226 | -0.069 | 95.927
6.5 | 1.228 | 0.01295 | -0.07 | 94.829
7 | 1.274 | 0.01372 | -0.072 | 92.858
7.5 | 1.311 | 0.01456 | -0.073 | 90.042
8 | 1.335 | 0.01558 | -0.074 | 85.674
8.5 | 1.337 | 0.01675 | -0.075 | 79.823
9 | 1.3 | 0.01815 | -0.076 | 71.612
9.5 | 1.142 | 0.01994 | -0.077 | 57.272
10 | 0.843 | 0.02213 | -0.078 | 38.075
10.5 | 0.875 | 0.02185 | -0.079 | 40.054
11 | 0.905 | 0.02379 | -0.081 | 38.053
11.5 | 0.934 | 0.02638 | -0.081 | 35.41
12 | 0.959 | 0.03043 | -0.082 | 31.503
12.5 | 0.996 | 0.02778 | -0.084 | 35.857
13 | 1.024 | 0.03088 | -0.085 | 33.177
13.5 | 1.049 | 0.0352 | -0.085 | 29.81

## 128. Re 14M Mach 0.50 (2)
BIGFOIL.COM POLAR EXPORT
NACA66-516 a=0.2
NACA66-516 a=0.2 |  |  |  | Cl Max: | 1.3626 | at alpha= | 13 | deg
XFOIL ncrit=9 |  |  |  | L/D Max: | 159.258 | at alpha= | 3 | deg
Re: | 14000000 |  |  | Cd Min: | 0.15195 | at alpha= | 18 | deg
Mach: | 0.5 |  |  | Cl=0 at alpha= | -3.1326 | deg
|  |  |  | @ Cl=0.1, Cd= | 0.0053087
|  |  |  | @ Cl=0.4, Cd= | 0.0052509
|  |  |  | @ Cl=0.6, Cd= | 0.0041419
alpha (deg) | Cl | Cd | Cm | Cl/Cd
-13 | -0.3158 | 0.10424 | -0.087 | -3.0295
-12.5 | -0.3143 | 0.09518 | -0.0925 | -3.3022
-12 | -0.3198 | 0.0855 | -0.0985 | -3.7404
-11.5 | -0.3245 | 0.07632 | -0.1044 | -4.2518
-11 | -0.3525 | 0.06316 | -0.1148 | -5.5811
-10.5 | -0.3966 | 0.0512 | -0.1228 | -7.7461
-10 | -0.438 | 0.04344 | -0.1222 | -10.0829
-9.5 | -0.4812 | 0.03713 | -0.1166 | -12.9599
-9 | -0.5305 | 0.03154 | -0.1057 | -16.8199
-8.5 | -0.577 | 0.02396 | -0.0944 | -24.0818
-8 | -0.6003 | 0.01581 | -0.0848 | -37.9696
-7.5 | -0.5632 | 0.01093 | -0.08 | -51.5279
-7 | -0.5074 | 0.00843 | -0.0762 | -60.1898
-6.5 | -0.4448 | 0.00768 | -0.0726 | -57.9167
-6 | -0.3771 | 0.00734 | -0.0702 | -51.376
-5.5 | -0.3132 | 0.00689 | -0.0678 | -45.4572
-5 | -0.249 | 0.00651 | -0.0659 | -38.2488
-4.5 | -0.1831 | 0.0062 | -0.0646 | -29.5323
-4 | -0.1154 | 0.00596 | -0.0641 | -19.3624
-3.5 | -0.0493 | 0.00569 | -0.0635 | -8.6643
-3 | 0.0178 | 0.00549 | -0.0634 | 3.2423
-2.5 | 0.0857 | 0.00534 | -0.0637 | 16.0487
-2 | 0.1542 | 0.00519 | -0.0643 | 29.711
-1.5 | 0.2222 | 0.0051 | -0.0649 | 43.5686
-1 | 0.29 | 0.00502 | -0.0657 | 57.7689
-0.5 | 0.3549 | 0.00513 | -0.066 | 69.1813
0 | 0.4183 | 0.0053 | -0.0661 | 78.9245
1 | 0.5411 | 0.00521 | -0.0657 | 103.858
1.5 | 0.5874 | 0.0041 | -0.0632 | 143.2683
2 | 0.6506 | 0.00431 | -0.0632 | 150.9513
2.5 | 0.7134 | 0.00454 | -0.0629 | 157.1366
3 | 0.7724 | 0.00485 | -0.0619 | 159.2577
3.5 | 0.8226 | 0.00527 | -0.0591 | 156.0911
4 | 0.841 | 0.00587 | -0.05 | 143.2709
4.5 | 0.8639 | 0.00673 | -0.0423 | 128.3655
5 | 0.8813 | 0.00798 | -0.0343 | 110.4386
5.5 | 0.9019 | 0.00936 | -0.0272 | 96.3568
6.5 | 0.9186 | 0.0133 | -0.0107 | 69.0677
7 | 0.9445 | 0.01496 | -0.0053 | 63.135
7.5 | 0.9863 | 0.01616 | -0.0021 | 61.0334
8 | 1.0287 | 0.01741 | 0.001 | 59.0867
8.5 | 1.0732 | 0.01865 | 0.0039 | 57.5442
9 | 1.1146 | 0.0201 | 0.0072 | 55.4527
9.5 | 1.1566 | 0.02165 | 0.0105 | 53.4226
10 | 1.1978 | 0.0233 | 0.0138 | 51.4077
10.5 | 1.2374 | 0.02516 | 0.0173 | 49.1812
11 | 1.2748 | 0.02723 | 0.0209 | 46.816
11.5 | 1.3095 | 0.02964 | 0.0247 | 44.1802
12 | 1.3406 | 0.0324 | 0.0286 | 41.3765
12.5 | 1.3599 | 0.03606 | 0.0329 | 37.7121
13 | 1.3626 | 0.04114 | 0.0372 | 33.1211
13.5 | 1.3431 | 0.04828 | 0.0407 | 27.819
14 | 1.315 | 0.05672 | 0.0424 | 23.1841
14.5 | 1.2837 | 0.06616 | 0.0425 | 19.403
15 | 1.2516 | 0.0764 | 0.0409 | 16.3822
15.5 | 1.2238 | 0.08715 | 0.0377 | 14.0425
16 | 1.1991 | 0.10114 | 0.0282 | 11.8558
17.5 | 1.1102 | 0.13874 | 0.0091 | 8.002
18 | 1.0891 | 0.15195 | 0.0006 | 7.1675

## 129. Re 16M Mach 0.00 (1)
BIGFOIL.COM POLAR EXPORT
NACA66-516 a=0.2
NACA66-516 a=0.2 |  |  |  | Cl Max: | 1.507 | at alpha= | 13 | deg
JavaFoil+Calcfoil stall+Eppler ext transition |  |  |  | L/D Max: | 128.646 | at alpha= | 5 | deg
Re: | 16000000 |  |  | Cd Min: | 0.00499 | at alpha= | 1 | deg
Mach: | 0 |  |  | Cl=0 at alpha= | -2.7131 | deg
|  |  |  | @ Cl=0.1, Cd= | 0.0064979
|  |  |  | @ Cl=0.4, Cd= | 0.0052742
|  |  |  | @ Cl=0.6, Cd= | 0.005846
alpha (deg) | Cl | Cd | Cm | Cl/Cd
-15 | -0.651 | 0.10174 | -0.009 | -6.401
-14.5 | -0.661 | 0.09469 | -0.009 | -6.978
-14 | -0.667 | 0.08924 | -0.01 | -7.476
-13.5 | -0.671 | 0.08421 | -0.011 | -7.97
-13 | -0.672 | 0.07918 | -0.011 | -8.49
-12.5 | -0.669 | 0.07511 | -0.012 | -8.913
-12 | -0.663 | 0.07138 | -0.012 | -9.291
-11.5 | -0.655 | 0.06619 | -0.013 | -9.897
-11 | -0.645 | 0.06041 | -0.015 | -10.668
-10.5 | -0.63 | 0.05515 | -0.016 | -11.423
-10 | -0.727 | 0.00989 | -0.026 | -73.471
-9.5 | -0.707 | 0.00868 | -0.027 | -81.481
-9 | -0.676 | 0.00847 | -0.028 | -79.884
-8.5 | -0.637 | 0.00804 | -0.029 | -79.236
-8 | -0.594 | 0.00739 | -0.03 | -80.372
-7.5 | -0.548 | 0.00715 | -0.031 | -76.644
-7 | -0.497 | 0.00697 | -0.032 | -71.27
-6.5 | -0.443 | 0.00678 | -0.033 | -65.392
-6 | -0.388 | 0.00673 | -0.035 | -57.647
-5.5 | -0.331 | 0.00667 | -0.036 | -49.669
-5 | -0.274 | 0.00667 | -0.037 | -41.04
-4.5 | -0.215 | 0.00659 | -0.038 | -32.61
-4 | -0.155 | 0.00659 | -0.039 | -23.587
-3.5 | -0.095 | 0.00646 | -0.04 | -14.747
-3 | -0.035 | 0.0065 | -0.041 | -5.33
-2.5 | 0.026 | 0.00649 | -0.042 | 4.079
-2 | 0.088 | 0.00649 | -0.043 | 13.531
-1.5 | 0.149 | 0.00653 | -0.044 | 22.881
-1 | 0.211 | 0.00663 | -0.046 | 31.826
-0.5 | 0.273 | 0.00678 | -0.047 | 40.334
0 | 0.335 | 0.00681 | -0.048 | 49.202
0.5 | 0.395 | 0.0053 | -0.049 | 74.657
1 | 0.455 | 0.00499 | -0.05 | 91.194
1.5 | 0.516 | 0.00552 | -0.051 | 93.469
2 | 0.576 | 0.00577 | -0.052 | 99.806
2.5 | 0.636 | 0.00596 | -0.053 | 106.745
3 | 0.696 | 0.00614 | -0.054 | 113.293
3.5 | 0.755 | 0.00636 | -0.055 | 118.805
4 | 0.814 | 0.0066 | -0.056 | 123.304
4.5 | 0.873 | 0.00686 | -0.057 | 127.352
5 | 0.93 | 0.00723 | -0.059 | 128.646
5.5 | 0.985 | 0.00893 | -0.06 | 110.218
6 | 1.04 | 0.00934 | -0.061 | 111.307
6.5 | 1.093 | 0.00977 | -0.062 | 111.881
7 | 1.144 | 0.01018 | -0.063 | 112.435
7.5 | 1.194 | 0.01062 | -0.064 | 112.45
8 | 1.241 | 0.01108 | -0.065 | 112.012
8.5 | 1.286 | 0.01156 | -0.066 | 111.231
9 | 1.328 | 0.0121 | -0.067 | 109.75
9.5 | 1.367 | 0.0127 | -0.068 | 107.607
10 | 1.403 | 0.01334 | -0.069 | 105.168
10.5 | 1.433 | 0.01399 | -0.07 | 102.429
11 | 1.457 | 0.01464 | -0.071 | 99.546
11.5 | 1.477 | 0.0154 | -0.072 | 95.904
12 | 1.492 | 0.01623 | -0.073 | 91.934
12.5 | 1.502 | 0.01704 | -0.074 | 88.141
13 | 1.507 | 0.018 | -0.075 | 83.701
13.5 | 1.507 | 0.01882 | -0.076 | 80.041
14 | 1.498 | 0.01994 | -0.077 | 75.127
14.5 | 1.482 | 0.02105 | -0.078 | 70.388
15 | 1.46 | 0.02256 | -0.078 | 64.748
15.5 | 1.435 | 0.02383 | -0.079 | 60.208
16 | 1.404 | 0.0255 | -0.08 | 55.087
16.5 | 1.371 | 0.02693 | -0.081 | 50.918
17 | 1.334 | 0.029 | -0.082 | 45.992
17.5 | 1.295 | 0.03095 | -0.082 | 41.824
18 | 1.254 | 0.03299 | -0.083 | 38.001

## 130. Re 16M Mach 0.00 (2)
BIGFOIL.COM POLAR EXPORT
NACA66-516 a=0.2
NACA66-516 a=0.2 |  |  |  | Cl Max: | 1.7519 | at alpha= | 20 | deg
XFOIL ncrit=9 |  |  |  | L/D Max: | 150.25 | at alpha= | 3 | deg
Re: | 16000000 |  |  | Cd Min: | 0.04908 | at alpha= | 20 | deg
Mach: | 0 |  |  | Cl=0 at alpha= | -2.9681 | deg
|  |  |  | @ Cl=0.1, Cd= | 0.00496
|  |  |  | @ Cl=0.4, Cd= | 0.0050476
|  |  |  | @ Cl=0.6, Cd= | 0.004135
alpha (deg) | Cl | Cd | Cm | Cl/Cd
-19.5 | -1.4622 | 0.0248 | -0.085 | -58.9597
-19 | -1.4229 | 0.02444 | -0.0841 | -58.2201
-18.5 | -1.4136 | 0.02214 | -0.0803 | -63.8482
-18 | -1.3942 | 0.02052 | -0.077 | -67.9435
-17.5 | -1.3817 | 0.01841 | -0.0726 | -75.0516
-17 | -1.3483 | 0.01767 | -0.0703 | -76.3045
-16.5 | -1.3237 | 0.01628 | -0.0668 | -81.3084
-16 | -1.2911 | 0.01543 | -0.0641 | -83.6747
-15.5 | -1.2574 | 0.01459 | -0.0614 | -86.1823
-15 | -1.2217 | 0.01389 | -0.0588 | -87.9554
-14.5 | -1.1858 | 0.01322 | -0.0561 | -89.6974
-14 | -1.15 | 0.0126 | -0.0531 | -91.2698
-13.5 | -1.1119 | 0.01209 | -0.0505 | -91.9686
-13 | -1.0667 | 0.01153 | -0.0492 | -92.5152
-12 | -0.9724 | 0.01051 | -0.0473 | -92.5214
-11.5 | -0.9238 | 0.01001 | -0.0465 | -92.2877
-11 | -0.8751 | 0.00948 | -0.0458 | -92.3101
-10.5 | -0.8253 | 0.00899 | -0.0452 | -91.802
-10 | -0.7743 | 0.00856 | -0.0448 | -90.4556
-9.5 | -0.7229 | 0.00814 | -0.0445 | -88.8084
-9 | -0.6769 | 0.00735 | -0.0432 | -92.0952
-8.5 | -0.6229 | 0.00711 | -0.0433 | -87.609
-8 | -0.5683 | 0.00689 | -0.0435 | -82.4819
-7.5 | -0.5135 | 0.00666 | -0.0438 | -77.1021
-7 | -0.4585 | 0.00641 | -0.044 | -71.5289
-6.5 | -0.4028 | 0.00619 | -0.0445 | -65.0727
-6 | -0.3465 | 0.00601 | -0.045 | -57.6539
-5.5 | -0.2899 | 0.00586 | -0.0456 | -49.471
-4.5 | -0.1758 | 0.00555 | -0.047 | -31.6757
-4 | -0.1186 | 0.00538 | -0.0477 | -22.0446
-3.5 | -0.0613 | 0.00524 | -0.0485 | -11.6985
-3 | -0.0037 | 0.00513 | -0.0493 | -0.72125
-2 | 0.1122 | 0.00494 | -0.0511 | 22.7126
-1.5 | 0.1697 | 0.0049 | -0.052 | 34.6327
-1 | 0.2265 | 0.00496 | -0.0527 | 45.6653
-0.5 | 0.2829 | 0.00503 | -0.0535 | 56.2425
0 | 0.3393 | 0.00509 | -0.0542 | 66.6601
0.5 | 0.3948 | 0.00506 | -0.0547 | 78.0237
1 | 0.4493 | 0.00493 | -0.0552 | 91.1359
1.5 | 0.4948 | 0.00379 | -0.0543 | 130.5541
2 | 0.5508 | 0.00394 | -0.055 | 139.797
2.5 | 0.6063 | 0.00416 | -0.0556 | 145.7452
3 | 0.6611 | 0.0044 | -0.0561 | 150.25
3.5 | 0.7075 | 0.005 | -0.0551 | 141.5
4 | 0.7563 | 0.00542 | -0.0544 | 139.5387
4.5 | 0.8009 | 0.00594 | -0.053 | 134.8316
5 | 0.8396 | 0.00658 | -0.0504 | 127.5988
5.5 | 0.8699 | 0.00725 | -0.0461 | 119.9862
6 | 0.8922 | 0.00777 | -0.0401 | 114.8263
6.5 | 0.9146 | 0.00858 | -0.0346 | 106.5967
7 | 0.9505 | 0.00913 | -0.0319 | 104.1073
7.5 | 0.9882 | 0.00965 | -0.0296 | 102.4041
8 | 1.0268 | 0.01018 | -0.0275 | 100.8644
8.5 | 1.0642 | 0.01078 | -0.0254 | 98.7199
9 | 1.1024 | 0.01137 | -0.0235 | 96.9569
9.5 | 1.1391 | 0.01205 | -0.0215 | 94.5311
10 | 1.1758 | 0.01274 | -0.0196 | 92.292
10.5 | 1.211 | 0.01353 | -0.0175 | 89.5048
11 | 1.2463 | 0.01433 | -0.0156 | 86.9714
11.5 | 1.2803 | 0.01521 | -0.0136 | 84.1749
12 | 1.3139 | 0.01613 | -0.0117 | 81.4569
12.5 | 1.3467 | 0.01712 | -0.0098 | 78.6624
13 | 1.3754 | 0.01834 | -0.0075 | 74.9945
13.5 | 1.407 | 0.01947 | -0.0057 | 72.265
14 | 1.4374 | 0.02066 | -0.0038 | 69.5741
14.5 | 1.463 | 0.02213 | -0.0015 | 66.1094
15 | 1.4948 | 0.02342 | -0.0003 | 63.8258
15.5 | 1.5463 | 0.02539 | -0.0043 | 60.9019
16.5 | 1.6327 | 0.0293 | -0.0087 | 55.7235
17 | 1.6593 | 0.03159 | -0.0081 | 52.5261
17.5 | 1.6772 | 0.03416 | -0.0064 | 49.0984
18 | 1.6987 | 0.03653 | -0.0051 | 46.5015
18.5 | 1.7097 | 0.0397 | -0.0032 | 43.0655
19 | 1.7271 | 0.04249 | -0.0019 | 40.6472
19.5 | 1.7414 | 0.04563 | -0.0008 | 38.1635
20 | 1.7519 | 0.04908 | 0.0005 | 35.6948

## 131. Re 16M Mach 0.10 (1)
BIGFOIL.COM POLAR EXPORT
NACA66-516 a=0.2
NACA66-516 a=0.2 |  |  |  | Cl Max: | 1.498 | at alpha= | 13 | deg
JavaFoil+Calcfoil stall+Eppler ext transition |  |  |  | L/D Max: | 128.637 | at alpha= | 5 | deg
Re: | 16000000 |  |  | Cd Min: | 0.00501 | at alpha= | 1 | deg
Mach: | 0.1 |  |  | Cl=0 at alpha= | -2.7177 | deg
|  |  |  | @ Cl=0.1, Cd= | 0.0065174
|  |  |  | @ Cl=0.4, Cd= | 0.0052667
|  |  |  | @ Cl=0.6, Cd= | 0.0058621
alpha (deg) | Cl | Cd | Cm | Cl/Cd
-14.5 | -0.634 | 0.09711 | -0.009 | -6.532
-14 | -0.644 | 0.09053 | -0.01 | -7.116
-13.5 | -0.651 | 0.08526 | -0.011 | -7.64
-13 | -0.655 | 0.08015 | -0.011 | -8.178
-12.5 | -0.656 | 0.07607 | -0.012 | -8.618
-12 | -0.652 | 0.07217 | -0.012 | -9.037
-11.5 | -0.646 | 0.06738 | -0.013 | -9.582
-11 | -0.636 | 0.06206 | -0.014 | -10.255
-10.5 | -0.623 | 0.05705 | -0.015 | -10.923
-10 | -0.61 | 0.04939 | -0.018 | -12.358
-9.5 | -0.703 | 0.0089 | -0.027 | -79.005
-9 | -0.674 | 0.00776 | -0.028 | -86.854
-8.5 | -0.637 | 0.00815 | -0.029 | -78.213
-8 | -0.595 | 0.00739 | -0.03 | -80.556
-7.5 | -0.549 | 0.00715 | -0.032 | -76.775
-7 | -0.498 | 0.00697 | -0.033 | -71.488
-6.5 | -0.445 | 0.00678 | -0.034 | -65.632
-6 | -0.389 | 0.00674 | -0.035 | -57.755
-5.5 | -0.333 | 0.00674 | -0.036 | -49.396
-5 | -0.275 | 0.00667 | -0.037 | -41.236
-4.5 | -0.216 | 0.00662 | -0.038 | -32.636
-4 | -0.156 | 0.00655 | -0.039 | -23.841
-3.5 | -0.096 | 0.00652 | -0.04 | -14.68
-3 | -0.035 | 0.0065 | -0.041 | -5.355
-2.5 | 0.027 | 0.00652 | -0.042 | 4.083
-2 | 0.088 | 0.0065 | -0.044 | 13.573
-1.5 | 0.15 | 0.00659 | -0.045 | 22.778
-1 | 0.212 | 0.0067 | -0.046 | 31.663
-0.5 | 0.275 | 0.00676 | -0.047 | 40.654
0 | 0.337 | 0.00686 | -0.048 | 49.076
0.5 | 0.397 | 0.00528 | -0.049 | 75.232
1 | 0.458 | 0.00501 | -0.05 | 91.382
1.5 | 0.518 | 0.00555 | -0.051 | 93.373
2 | 0.578 | 0.00579 | -0.052 | 99.946
2.5 | 0.639 | 0.00599 | -0.053 | 106.556
3 | 0.699 | 0.00618 | -0.054 | 113.075
3.5 | 0.759 | 0.00638 | -0.056 | 118.965
4 | 0.818 | 0.00666 | -0.057 | 122.893
4.5 | 0.877 | 0.00689 | -0.058 | 127.392
5 | 0.934 | 0.00726 | -0.059 | 128.637
5.5 | 0.989 | 0.00901 | -0.06 | 109.812
6 | 1.044 | 0.0094 | -0.061 | 111.113
6.5 | 1.098 | 0.00986 | -0.062 | 111.371
7 | 1.149 | 0.01028 | -0.063 | 111.813
7.5 | 1.198 | 0.01072 | -0.064 | 111.808
8 | 1.245 | 0.01118 | -0.065 | 111.419
8.5 | 1.29 | 0.01168 | -0.066 | 110.464
9 | 1.332 | 0.01223 | -0.067 | 108.91
9.5 | 1.37 | 0.01284 | -0.068 | 106.725
10 | 1.405 | 0.01349 | -0.069 | 104.204
10.5 | 1.434 | 0.01416 | -0.07 | 101.317
11 | 1.458 | 0.01483 | -0.071 | 98.303
11.5 | 1.476 | 0.01563 | -0.072 | 94.417
12 | 1.488 | 0.01646 | -0.073 | 90.401
12.5 | 1.496 | 0.0173 | -0.074 | 86.46
13 | 1.498 | 0.01817 | -0.075 | 82.446
13.5 | 1.494 | 0.0191 | -0.076 | 78.246
14 | 1.482 | 0.02042 | -0.077 | 72.574
14.5 | 1.461 | 0.02165 | -0.078 | 67.495
15 | 1.435 | 0.02335 | -0.079 | 61.443
15.5 | 1.404 | 0.02442 | -0.08 | 57.508
16 | 1.368 | 0.02652 | -0.08 | 51.583
16.5 | 1.329 | 0.02798 | -0.081 | 47.501
17 | 1.286 | 0.03031 | -0.082 | 42.434
17.5 | 1.241 | 0.03247 | -0.083 | 38.228
18 | 1.192 | 0.03607 | -0.083 | 33.04

## 132. Re 16M Mach 0.10 (2)
BIGFOIL.COM POLAR EXPORT
NACA66-516 a=0.2
NACA66-516 a=0.2 |  |  |  | Cl Max: | 1.7455 | at alpha= | 20 | deg
XFOIL ncrit=9 |  |  |  | L/D Max: | 150.839 | at alpha= | 3 | deg
Re: | 16000000 |  |  | Cd Min: | 0.05169 | at alpha= | 20 | deg
Mach: | 0.1 |  |  | Cl=0 at alpha= | -2.9718 | deg
|  |  |  | @ Cl=0.1, Cd= | 0.0049583
|  |  |  | @ Cl=0.4, Cd= | 0.0050545
|  |  |  | @ Cl=0.6, Cd= | 0.0041309
alpha (deg) | Cl | Cd | Cm | Cl/Cd
-20 | -1.3873 | 0.03484 | -0.0978 | -39.8192
-19.5 | -1.4261 | 0.0287 | -0.0932 | -49.6899
-19 | -1.3953 | 0.02762 | -0.0916 | -50.5177
-18.5 | -1.3938 | 0.02469 | -0.0876 | -56.452
-18 | -1.3794 | 0.02267 | -0.084 | -60.8469
-17.5 | -1.374 | 0.02006 | -0.079 | -68.4945
-17 | -1.3401 | 0.01932 | -0.0766 | -69.3634
-16.5 | -1.3236 | 0.01736 | -0.0721 | -76.2442
-16 | -1.2923 | 0.01638 | -0.069 | -78.895
-15.5 | -1.2619 | 0.01523 | -0.0656 | -82.8562
-15 | -1.227 | 0.0144 | -0.0627 | -85.2083
-14.5 | -1.1908 | 0.01365 | -0.0598 | -87.2381
-14 | -1.1545 | 0.01296 | -0.0567 | -89.0818
-13.5 | -1.1176 | 0.01238 | -0.0535 | -90.2746
-13 | -1.0737 | 0.0118 | -0.0517 | -90.9915
-12.5 | -1.0268 | 0.01124 | -0.0504 | -91.3523
-11.5 | -0.9296 | 0.01021 | -0.0484 | -91.048
-11 | -0.8802 | 0.00966 | -0.0475 | -91.118
-10.5 | -0.8299 | 0.00915 | -0.0468 | -90.6995
-10 | -0.7789 | 0.00867 | -0.0462 | -89.8385
-9.5 | -0.7265 | 0.00828 | -0.0458 | -87.7415
-9 | -0.6811 | 0.00741 | -0.0443 | -91.9163
-8.5 | -0.6267 | 0.00715 | -0.0442 | -87.6503
-8 | -0.5717 | 0.00692 | -0.0444 | -82.6156
-7.5 | -0.5164 | 0.0067 | -0.0445 | -77.0746
-7 | -0.4609 | 0.00644 | -0.0448 | -71.5683
-6.5 | -0.405 | 0.00622 | -0.0451 | -65.1125
-6 | -0.3483 | 0.00603 | -0.0456 | -57.7612
-5.5 | -0.2912 | 0.00588 | -0.0461 | -49.5238
-5 | -0.2339 | 0.00573 | -0.0468 | -40.8202
-4.5 | -0.1764 | 0.00557 | -0.0475 | -31.6697
-4 | -0.1189 | 0.00539 | -0.0481 | -22.0594
-3.5 | -0.0612 | 0.00525 | -0.0489 | -11.6571
-3 | -0.0033 | 0.00513 | -0.0497 | -0.64327
-2.5 | 0.0552 | 0.00502 | -0.0506 | 10.996
-2 | 0.1133 | 0.00494 | -0.0515 | 22.9352
-1.5 | 0.1712 | 0.0049 | -0.0524 | 34.9388
-1 | 0.2283 | 0.00496 | -0.0531 | 46.0282
-0.5 | 0.285 | 0.00503 | -0.0538 | 56.66
0 | 0.3417 | 0.0051 | -0.0545 | 67
0.5 | 0.3975 | 0.00506 | -0.0551 | 78.5573
1 | 0.4523 | 0.00494 | -0.0555 | 91.5587
1.5 | 0.4979 | 0.00379 | -0.0547 | 131.372
2 | 0.5542 | 0.00395 | -0.0553 | 140.3038
2.5 | 0.6099 | 0.00417 | -0.0559 | 146.259
3 | 0.6652 | 0.00441 | -0.0564 | 150.839
3.5 | 0.7119 | 0.00499 | -0.0554 | 142.6653
4 | 0.7603 | 0.00543 | -0.0546 | 140.0184
4.5 | 0.8045 | 0.00597 | -0.053 | 134.7571
5 | 0.8428 | 0.0066 | -0.0502 | 127.697
5.5 | 0.8667 | 0.00727 | -0.0445 | 119.216
6 | 0.8913 | 0.00784 | -0.039 | 113.6862
6.5 | 0.9142 | 0.00868 | -0.0336 | 105.3226
7 | 0.95 | 0.00926 | -0.0308 | 102.5918
7.5 | 0.988 | 0.0098 | -0.0285 | 100.8163
8 | 1.0273 | 0.01034 | -0.0265 | 99.352
8.5 | 1.0652 | 0.01095 | -0.0244 | 97.2785
9 | 1.1029 | 0.01158 | -0.0223 | 95.2418
9.5 | 1.1393 | 0.01231 | -0.0202 | 92.5508
10 | 1.1774 | 0.01297 | -0.0184 | 90.7787
10.5 | 1.2122 | 0.01381 | -0.0162 | 87.777
11 | 1.2464 | 0.01469 | -0.0141 | 84.8468
11.5 | 1.2826 | 0.01552 | -0.0123 | 82.6418
12 | 1.3155 | 0.01651 | -0.0102 | 79.679
12.5 | 1.3467 | 0.01762 | -0.008 | 76.4302
13 | 1.3782 | 0.01877 | -0.006 | 73.4257
13.5 | 1.4087 | 0.02 | -0.0039 | 70.435
14 | 1.4375 | 0.02133 | -0.0018 | 67.3933
14.5 | 1.4653 | 0.02274 | 0.0003 | 64.4371
15 | 1.4988 | 0.02423 | 0.001 | 61.8572
15.5 | 1.5483 | 0.02629 | -0.0024 | 58.8931
16 | 1.5915 | 0.02821 | -0.0043 | 56.4162
16.5 | 1.6336 | 0.03054 | -0.0066 | 53.4905
17 | 1.6595 | 0.03291 | -0.0059 | 50.4254
17.5 | 1.6777 | 0.03552 | -0.0041 | 47.2325
18 | 1.6972 | 0.03813 | -0.0026 | 44.5109
18.5 | 1.7096 | 0.04137 | -0.0008 | 41.3246
19 | 1.7242 | 0.04454 | 0.0005 | 38.7113
19.5 | 1.7366 | 0.04792 | 0.0018 | 36.2396
20 | 1.7455 | 0.05169 | 0.003 | 33.7686

## 133. Re 16M Mach 0.25 (1)
BIGFOIL.COM POLAR EXPORT
NACA66-516 a=0.2
NACA66-516 a=0.2 |  |  |  | Cl Max: | 1.454 | at alpha= | 11.5 | deg
JavaFoil+Calcfoil stall+Eppler ext transition |  |  |  | L/D Max: | 126.979 | at alpha= | 5 | deg
Re: | 16000000 |  |  | Cd Min: | 0.00465 | at alpha= | 0.5 | deg
Mach: | 0.25 |  |  | Cl=0 at alpha= | -2.7143 | deg
|  |  |  | @ Cl=0.1, Cd= | 0.0066386
|  |  |  | @ Cl=0.4, Cd= | 0.0048668
|  |  |  | @ Cl=0.6, Cd= | 0.0059537
alpha (deg) | Cl | Cd | Cm | Cl/Cd
-13.5 | -0.479 | 0.09312 | -0.01 | -5.148
-13 | -0.511 | 0.08831 | -0.01 | -5.787
-12.5 | -0.537 | 0.08251 | -0.011 | -6.513
-12 | -0.558 | 0.07717 | -0.012 | -7.228
-11.5 | -0.571 | 0.07181 | -0.012 | -7.957
-11 | -0.578 | 0.06744 | -0.013 | -8.573
-10.5 | -0.579 | 0.06308 | -0.014 | -9.173
-10 | -0.573 | 0.05799 | -0.015 | -9.884
-9.5 | -0.561 | 0.05352 | -0.016 | -10.487
-9 | -0.544 | 0.04865 | -0.018 | -11.186
-8.5 | -0.63 | 0.00846 | -0.03 | -74.443
-8 | -0.598 | 0.00816 | -0.031 | -73.238
-7.5 | -0.555 | 0.00741 | -0.032 | -74.836
-7 | -0.506 | 0.00719 | -0.033 | -70.333
-6.5 | -0.453 | 0.00696 | -0.035 | -65.041
-6 | -0.397 | 0.00678 | -0.036 | -58.586
-5.5 | -0.34 | 0.00688 | -0.037 | -49.45
-5 | -0.281 | 0.00678 | -0.038 | -41.509
-4.5 | -0.221 | 0.00675 | -0.039 | -32.752
-4 | -0.16 | 0.00667 | -0.04 | -24
-3.5 | -0.098 | 0.00659 | -0.041 | -14.91
-3 | -0.036 | 0.00658 | -0.042 | -5.429
-2.5 | 0.027 | 0.00656 | -0.044 | 4.163
-2 | 0.091 | 0.00663 | -0.045 | 13.679
-1.5 | 0.154 | 0.00669 | -0.046 | 23.046
-1 | 0.218 | 0.00674 | -0.047 | 32.347
-0.5 | 0.282 | 0.00686 | -0.048 | 41.153
0 | 0.345 | 0.00657 | -0.049 | 52.591
0.5 | 0.407 | 0.00465 | -0.05 | 87.506
1 | 0.469 | 0.00546 | -0.051 | 85.959
1.5 | 0.531 | 0.00567 | -0.053 | 93.643
2 | 0.593 | 0.00593 | -0.054 | 99.999
2.5 | 0.655 | 0.00614 | -0.055 | 106.75
3 | 0.717 | 0.00634 | -0.056 | 112.955
3.5 | 0.778 | 0.00659 | -0.057 | 118.08
4 | 0.839 | 0.00686 | -0.058 | 122.302
4.5 | 0.899 | 0.00709 | -0.059 | 126.811
5 | 0.958 | 0.00754 | -0.06 | 126.979
5.5 | 1.013 | 0.00938 | -0.061 | 108.016
6 | 1.07 | 0.00989 | -0.062 | 108.133
6.5 | 1.123 | 0.01029 | -0.064 | 109.193
7 | 1.175 | 0.01077 | -0.065 | 109.113
7.5 | 1.224 | 0.01126 | -0.066 | 108.731
8 | 1.27 | 0.01178 | -0.067 | 107.831
8.5 | 1.313 | 0.01232 | -0.068 | 106.548
9 | 1.352 | 0.01299 | -0.069 | 104.049
9.5 | 1.386 | 0.01372 | -0.07 | 101.044
10 | 1.416 | 0.01446 | -0.071 | 97.896
10.5 | 1.437 | 0.01519 | -0.072 | 94.586
11 | 1.45 | 0.01608 | -0.073 | 90.165
11.5 | 1.454 | 0.01701 | -0.074 | 85.483
12 | 1.451 | 0.01795 | -0.075 | 80.838
12.5 | 1.438 | 0.01906 | -0.076 | 75.475
13 | 1.417 | 0.02027 | -0.077 | 69.907
13.5 | 1.387 | 0.0215 | -0.078 | 64.521
14 | 1.342 | 0.02338 | -0.079 | 57.41
14.5 | 1.284 | 0.02518 | -0.08 | 50.99
15 | 1.216 | 0.02709 | -0.08 | 44.899
15.5 | 1.138 | 0.03012 | -0.081 | 37.784
16 | 1.05 | 0.03435 | -0.081 | 30.571
16.5 | 0.956 | 0.03941 | -0.081 | 24.249

## 134. Re 16M Mach 0.25 (2)
BIGFOIL.COM POLAR EXPORT
NACA66-516 a=0.2
NACA66-516 a=0.2 |  |  |  | Cl Max: | 1.701 | at alpha= | 19 | deg
XFOIL ncrit=9 |  |  |  | L/D Max: | 155.169 | at alpha= | 3 | deg
Re: | 16000000 |  |  | Cd Min: | 0.19011 | at alpha= | -20 | deg
Mach: | 0.25 |  |  | Cl=0 at alpha= | -2.9942 | deg
|  |  |  | @ Cl=0.1, Cd= | 0.0049865
|  |  |  | @ Cl=0.4, Cd= | 0.0051065
|  |  |  | @ Cl=0.6, Cd= | 0.0040948
alpha (deg) | Cl | Cd | Cm | Cl/Cd
-20 | -0.5378 | 0.19011 | -0.0197 | -2.8289
-19.5 | -0.524 | 0.18305 | -0.0243 | -2.8626
-19 | -0.5068 | 0.17686 | -0.0286 | -2.8655
-18.5 | -0.5092 | 0.16556 | -0.0349 | -3.0756
-18 | -0.4978 | 0.15799 | -0.0397 | -3.1508
-17.5 | -0.8938 | 0.07059 | -0.0959 | -12.6619
-17 | -0.8992 | 0.06016 | -0.1045 | -14.9468
-16.5 | -1.0456 | 0.04069 | -0.1113 | -25.6967
-16 | -1.0971 | 0.03345 | -0.1076 | -32.7982
-15.5 | -1.1737 | 0.02564 | -0.0988 | -45.7761
-15 | -1.1913 | 0.0216 | -0.0911 | -55.1528
-14.5 | -1.182 | 0.01906 | -0.0847 | -62.0147
-14 | -1.1622 | 0.01698 | -0.0789 | -68.4452
-13.5 | -1.1338 | 0.01531 | -0.0736 | -74.0562
-13 | -1.0992 | 0.01404 | -0.0689 | -78.2906
-12.5 | -1.0603 | 0.01305 | -0.0646 | -81.249
-12 | -1.0128 | 0.01215 | -0.0618 | -83.358
-11.5 | -0.9621 | 0.01139 | -0.0597 | -84.4688
-11 | -0.9099 | 0.0107 | -0.0578 | -85.0374
-10.5 | -0.8568 | 0.01005 | -0.0561 | -85.2537
-10 | -0.8032 | 0.00943 | -0.0547 | -85.175
-9.5 | -0.7487 | 0.00891 | -0.0534 | -84.0292
-9 | -0.6951 | 0.00833 | -0.0521 | -83.4454
-8.5 | -0.6463 | 0.00749 | -0.0501 | -86.2884
-8 | -0.5903 | 0.00714 | -0.0494 | -82.6751
-7.5 | -0.5323 | 0.00689 | -0.0491 | -77.2569
-7 | -0.4743 | 0.00663 | -0.0489 | -71.5385
-6.5 | -0.4164 | 0.00636 | -0.0488 | -65.4717
-6 | -0.3578 | 0.00614 | -0.0489 | -58.2736
-5.5 | -0.2986 | 0.00597 | -0.0492 | -50.0168
-4 | -0.12 | 0.00545 | -0.0506 | -22.0183
-3.5 | -0.0604 | 0.0053 | -0.0512 | -11.3962
-3 | -0.0007 | 0.00517 | -0.0519 | -0.1354
-2.5 | 0.0598 | 0.00504 | -0.0528 | 11.8651
-2 | 0.1199 | 0.00496 | -0.0537 | 24.1734
-1.5 | 0.1796 | 0.00491 | -0.0545 | 36.5784
-1 | 0.2384 | 0.00497 | -0.0552 | 47.9678
-0.5 | 0.2967 | 0.00505 | -0.0559 | 58.7525
0 | 0.355 | 0.00513 | -0.0565 | 69.2008
0.5 | 0.4124 | 0.0051 | -0.0571 | 80.8627
1 | 0.4685 | 0.00498 | -0.0574 | 94.0763
1.5 | 0.5146 | 0.00384 | -0.0563 | 134.0104
2 | 0.5728 | 0.00399 | -0.057 | 143.5589
2.5 | 0.6299 | 0.00421 | -0.0575 | 149.62
3 | 0.6874 | 0.00443 | -0.058 | 155.1693
3.5 | 0.7349 | 0.005 | -0.0567 | 146.98
4 | 0.7814 | 0.00551 | -0.0551 | 141.8149
4.5 | 0.8239 | 0.00606 | -0.0527 | 135.9571
5 | 0.8575 | 0.00667 | -0.0485 | 128.5607
5.5 | 0.864 | 0.00752 | -0.039 | 114.8936
6 | 0.8883 | 0.00836 | -0.0335 | 106.256
6.5 | 0.9124 | 0.00935 | -0.0283 | 97.5829
7.5 | 0.9885 | 0.01069 | -0.023 | 92.4696
8 | 1.0287 | 0.01134 | -0.0208 | 90.7143
8.5 | 1.0678 | 0.01207 | -0.0185 | 88.4673
9 | 1.1057 | 0.01285 | -0.0161 | 86.0467
9.5 | 1.1446 | 0.01365 | -0.0139 | 83.8535
10 | 1.1822 | 0.0145 | -0.0117 | 81.531
10.5 | 1.217 | 0.01553 | -0.0091 | 78.3645
11 | 1.254 | 0.0165 | -0.0069 | 76
11.5 | 1.2898 | 0.01758 | -0.0046 | 73.3675
12 | 1.3222 | 0.01887 | -0.0021 | 70.0689
12.5 | 1.355 | 0.0202 | 0.0004 | 67.0792
13 | 1.3878 | 0.02157 | 0.0026 | 64.3394
13.5 | 1.4169 | 0.02322 | 0.0052 | 61.0207
14 | 1.445 | 0.02495 | 0.0078 | 57.9158
14.5 | 1.472 | 0.02673 | 0.0104 | 55.0692
15 | 1.5184 | 0.02879 | 0.0088 | 52.7405
15.5 | 1.5914 | 0.03176 | 0.0008 | 50.1071
16.5 | 1.6387 | 0.0374 | 0.0043 | 43.8155
17 | 1.6571 | 0.04066 | 0.0061 | 40.755
17.5 | 1.6738 | 0.04404 | 0.0079 | 38.0064
18 | 1.6876 | 0.04773 | 0.0097 | 35.3572
18.5 | 1.6934 | 0.05221 | 0.0115 | 32.4344
19 | 1.701 | 0.05663 | 0.013 | 30.0371
19.5 | 1.6913 | 0.06258 | 0.0147 | 27.0262
20 | 1.687 | 0.06778 | 0.0165 | 24.8893

## 135. Re 16M Mach 0.50 (1)
BIGFOIL.COM POLAR EXPORT
NACA66-516 a=0.2
NACA66-516 a=0.2 |  |  |  | Cl Max: | 1.338 | at alpha= | 8.5 | deg
JavaFoil+Calcfoil stall+Eppler ext transition |  |  |  | L/D Max: | 119.973 | at alpha= | 4.5 | deg
Re: | 16000000 |  |  | Cd Min: | 0.00576 | at alpha= | 0.5 | deg
Mach: | 0.5 |  |  | Cl=0 at alpha= | -2.7143 | deg
|  |  |  | @ Cl=0.1, Cd= | 0.0065575
|  |  |  | @ Cl=0.4, Cd= | 0.0069825
|  |  |  | @ Cl=0.6, Cd= | 0.0063962
alpha (deg) | Cl | Cd | Cm | Cl/Cd
-20 | -0.971 | 0.18306 | -0.006 | -5.303
-19.5 | -0.945 | 0.156 | -0.006 | -6.06
-19 | -0.917 | 0.15149 | -0.007 | -6.051
-18.5 | -0.888 | 0.14664 | -0.007 | -6.057
-18 | -0.859 | 0.15267 | -0.008 | -5.628
-17.5 | -0.832 | 0.13235 | -0.008 | -6.289
-17 | -0.805 | 0.12401 | -0.009 | -6.491
-16.5 | -0.778 | 0.11555 | -0.009 | -6.736
-16 | -0.749 | 0.1118 | -0.01 | -6.704
-15.5 | -0.722 | 0.10533 | -0.01 | -6.856
-15 | -0.698 | 0.0929 | -0.012 | -7.516
-14.5 | -0.675 | 0.0833 | -0.013 | -8.098
-14 | -0.656 | 0.07006 | -0.015 | -9.365
-13.5 | -0.721 | 0.01686 | -0.022 | -42.781
-13 | -0.579 | 0.0897 | -0.012 | -6.456
-12.5 | -0.552 | 0.08203 | -0.013 | -6.724
-12 | -0.525 | 0.07371 | -0.014 | -7.123
-11.5 | -0.499 | 0.06695 | -0.016 | -7.459
-11 | -0.475 | 0.05914 | -0.018 | -8.032
-10.5 | -0.531 | 0.01166 | -0.028 | -45.495
-10 | -0.501 | 0.01026 | -0.03 | -48.861
-9.5 | -0.468 | 0.00964 | -0.031 | -48.614
-9 | -0.354 | 0.06009 | -0.016 | -5.886
-8.5 | -0.326 | 0.05432 | -0.016 | -5.996
-8 | -0.298 | 0.04968 | -0.018 | -5.998
-7.5 | -0.269 | 0.04931 | -0.018 | -5.465
-7 | -0.364 | 0.0478 | -0.018 | -7.609
-6.5 | -0.361 | 0.04195 | -0.019 | -8.597
-6 | -0.411 | 0.00772 | -0.04 | -53.173
-5.5 | -0.361 | 0.00767 | -0.041 | -47.103
-5 | -0.304 | 0.00753 | -0.042 | -40.362
-4.5 | -0.242 | 0.00735 | -0.044 | -32.912
-4 | -0.176 | 0.00719 | -0.045 | -24.516
-3.5 | -0.109 | 0.00717 | -0.046 | -15.165
-3 | -0.04 | 0.00711 | -0.047 | -5.574
-2.5 | 0.03 | 0.00708 | -0.049 | 4.292
-2 | 0.101 | 0.00655 | -0.05 | 15.448
-1.5 | 0.172 | 0.00708 | -0.051 | 24.328
-1 | 0.244 | 0.00711 | -0.052 | 34.245
-0.5 | 0.316 | 0.00721 | -0.053 | 43.753
0 | 0.383 | 0.00739 | -0.055 | 51.829
0.5 | 0.451 | 0.00576 | -0.056 | 78.375
1 | 0.52 | 0.00603 | -0.057 | 86.29
1.5 | 0.589 | 0.00635 | -0.058 | 92.818
2 | 0.658 | 0.00664 | -0.06 | 99.016
2.5 | 0.726 | 0.00694 | -0.061 | 104.616
3 | 0.794 | 0.00723 | -0.062 | 109.855
3.5 | 0.862 | 0.00756 | -0.063 | 113.964
4 | 0.929 | 0.00791 | -0.065 | 117.445
4.5 | 0.996 | 0.0083 | -0.066 | 119.973
5 | 1.059 | 0.00889 | -0.067 | 119.175
5.5 | 1.118 | 0.01131 | -0.068 | 98.834
6 | 1.176 | 0.01202 | -0.069 | 97.851
6.5 | 1.229 | 0.01265 | -0.07 | 97.145
7 | 1.275 | 0.0134 | -0.072 | 95.156
7.5 | 1.312 | 0.01422 | -0.073 | 92.296
8 | 1.336 | 0.01522 | -0.074 | 87.786
8.5 | 1.338 | 0.01635 | -0.075 | 81.841
9 | 1.301 | 0.01771 | -0.076 | 73.47
9.5 | 1.143 | 0.01947 | -0.077 | 58.698
10 | 0.843 | 0.02159 | -0.078 | 39.059
10.5 | 0.876 | 0.02136 | -0.08 | 40.988
11 | 0.906 | 0.02318 | -0.081 | 39.085
11.5 | 0.935 | 0.02579 | -0.082 | 36.256
12 | 0.961 | 0.02952 | -0.082 | 32.544
12.5 | 0.997 | 0.02714 | -0.084 | 36.734
13 | 1.025 | 0.03012 | -0.085 | 34.041
13.5 | 1.051 | 0.03433 | -0.085 | 30.604

## 136. Re 16M Mach 0.50 (2)
BIGFOIL.COM POLAR EXPORT
NACA66-516 a=0.2
NACA66-516 a=0.2 |  |  |  | Cl Max: | 1.3758 | at alpha= | 13 | deg
XFOIL ncrit=9 |  |  |  | L/D Max: | 160.582 | at alpha= | 3 | deg
Re: | 16000000 |  |  | Cd Min: | 0.15097 | at alpha= | 18 | deg
Mach: | 0.5 |  |  | Cl=0 at alpha= | -3.1189 | deg
|  |  |  | @ Cl=0.1, Cd= | 0.0051802
|  |  |  | @ Cl=0.4, Cd= | 0.0052625
|  |  |  | @ Cl=0.6, Cd= | 0.0041298
alpha (deg) | Cl | Cd | Cm | Cl/Cd
-13 | -0.3167 | 0.10394 | -0.0873 | -3.047
-12.5 | -0.3157 | 0.09477 | -0.0929 | -3.3312
-12 | -0.3219 | 0.08497 | -0.0991 | -3.7884
-11.5 | -0.3265 | 0.07582 | -0.1049 | -4.3063
-11 | -0.3577 | 0.06201 | -0.1163 | -5.7684
-10.5 | -0.4029 | 0.05047 | -0.1233 | -7.983
-10 | -0.4454 | 0.0428 | -0.1223 | -10.4065
-9.5 | -0.4888 | 0.03658 | -0.1164 | -13.3625
-9 | -0.5379 | 0.03117 | -0.105 | -17.257
-8.5 | -0.5826 | 0.02355 | -0.094 | -24.7389
-8 | -0.6152 | 0.01441 | -0.0838 | -42.6926
-7 | -0.5149 | 0.00806 | -0.0752 | -63.8834
-6.5 | -0.4525 | 0.00736 | -0.0714 | -61.481
-6 | -0.3844 | 0.00704 | -0.0691 | -54.6023
-5.5 | -0.319 | 0.00666 | -0.0669 | -47.8979
-5 | -0.2534 | 0.0063 | -0.0651 | -40.2222
-4.5 | -0.1865 | 0.00601 | -0.064 | -31.0316
-4 | -0.1184 | 0.00579 | -0.0635 | -20.4491
-3.5 | -0.0513 | 0.00557 | -0.0632 | -9.2101
-3 | 0.016 | 0.00538 | -0.0631 | 2.974
-2.5 | 0.0843 | 0.00521 | -0.0634 | 16.1804
-2 | 0.1527 | 0.00508 | -0.064 | 30.0591
-1.5 | 0.2212 | 0.00499 | -0.0648 | 44.3287
-1 | 0.2876 | 0.005 | -0.0653 | 57.52
-0.5 | 0.3514 | 0.00518 | -0.0654 | 67.8378
0 | 0.4162 | 0.00529 | -0.0658 | 78.6767
0.5 | 0.4801 | 0.00537 | -0.066 | 89.4041
1 | 0.5411 | 0.00524 | -0.0657 | 103.2634
1.5 | 0.5866 | 0.00409 | -0.0631 | 143.423
2 | 0.6505 | 0.00428 | -0.0632 | 151.986
2.5 | 0.7126 | 0.00453 | -0.0628 | 157.3068
3 | 0.7724 | 0.00481 | -0.0619 | 160.5821
3.5 | 0.822 | 0.00524 | -0.059 | 156.8702
4 | 0.8392 | 0.00586 | -0.0496 | 143.2082
4.5 | 0.8599 | 0.00677 | -0.0416 | 127.0162
5 | 0.8795 | 0.00797 | -0.034 | 110.3513
5.5 | 0.894 | 0.00951 | -0.026 | 94.0063
6 | 0.9083 | 0.01124 | -0.0184 | 80.8096
6.5 | 0.9145 | 0.01338 | -0.0101 | 68.3483
7 | 0.9507 | 0.01466 | -0.006 | 64.8499
7.5 | 0.9938 | 0.0158 | -0.0029 | 62.8987
8 | 1.0371 | 0.01701 | 0.0002 | 60.97
8.5 | 1.0817 | 0.01822 | 0.0032 | 59.3688
9 | 1.1234 | 0.01967 | 0.0064 | 57.1124
9.5 | 1.166 | 0.02115 | 0.0097 | 55.13
10.5 | 1.2474 | 0.0246 | 0.0166 | 50.7073
11 | 1.2859 | 0.02663 | 0.0202 | 48.2876
11.5 | 1.3218 | 0.02891 | 0.024 | 45.7212
12 | 1.3547 | 0.03156 | 0.028 | 42.9246
12.5 | 1.373 | 0.03526 | 0.0325 | 38.9393
13 | 1.3758 | 0.04024 | 0.037 | 34.1899
13.5 | 1.3543 | 0.04743 | 0.0407 | 28.5537
14 | 1.3258 | 0.05583 | 0.0426 | 23.7471
14.5 | 1.2945 | 0.06522 | 0.0428 | 19.8482
15 | 1.2619 | 0.0756 | 0.0411 | 16.6918
16 | 1.1996 | 0.09837 | 0.0331 | 12.1948
16.5 | 1.1705 | 0.11148 | 0.0255 | 10.4996
17 | 1.1409 | 0.12469 | 0.018 | 9.1499
17.5 | 1.1164 | 0.13778 | 0.0099 | 8.1028
18 | 1.0953 | 0.15097 | 0.0014 | 7.2551

## 137. Re 18M Mach 0.00 (1)
BIGFOIL.COM POLAR EXPORT
NACA66-516 a=0.2
NACA66-516 a=0.2 |  |  |  | Cl Max: | 1.507 | at alpha= | 13 | deg
JavaFoil+Calcfoil stall+Eppler ext transition |  |  |  | L/D Max: | 129.092 | at alpha= | 5 | deg
Re: | 18000000 |  |  | Cd Min: | 0.00482 | at alpha= | 1.5 | deg
Mach: | 0 |  |  | Cl=0 at alpha= | -2.7131 | deg
|  |  |  | @ Cl=0.1, Cd= | 0.0064956
|  |  |  | @ Cl=0.4, Cd= | 0.0052738
|  |  |  | @ Cl=0.6, Cd= | 0.005794
alpha (deg) | Cl | Cd | Cm | Cl/Cd
-15 | -0.651 | 0.10138 | -0.009 | -6.424
-14.5 | -0.66 | 0.09528 | -0.009 | -6.929
-14 | -0.668 | 0.08882 | -0.01 | -7.516
-13.5 | -0.671 | 0.08379 | -0.011 | -8.014
-13 | -0.673 | 0.07846 | -0.011 | -8.574
-12.5 | -0.67 | 0.07439 | -0.012 | -9.006
-12 | -0.664 | 0.07063 | -0.013 | -9.401
-11.5 | -0.656 | 0.06552 | -0.013 | -10.007
-11 | -0.645 | 0.05988 | -0.015 | -10.774
-10.5 | -0.634 | 0.05241 | -0.017 | -12.096
-10 | -0.731 | 0.00933 | -0.026 | -78.347
-9.5 | -0.708 | 0.00733 | -0.027 | -96.606
-9 | -0.676 | 0.00829 | -0.028 | -81.578
-8.5 | -0.637 | 0.00788 | -0.029 | -80.84
-8 | -0.594 | 0.00721 | -0.03 | -82.418
-7.5 | -0.548 | 0.00704 | -0.031 | -77.772
-7 | -0.497 | 0.00685 | -0.032 | -72.549
-6.5 | -0.443 | 0.00687 | -0.033 | -64.545
-6 | -0.388 | 0.0068 | -0.035 | -57.025
-5.5 | -0.331 | 0.00669 | -0.036 | -49.505
-5 | -0.274 | 0.00664 | -0.037 | -41.242
-4.5 | -0.215 | 0.00656 | -0.038 | -32.79
-4 | -0.155 | 0.00656 | -0.039 | -23.713
-3.5 | -0.095 | 0.00647 | -0.04 | -14.728
-3 | -0.035 | 0.00648 | -0.041 | -5.344
-2.5 | 0.026 | 0.00646 | -0.042 | 4.096
-2 | 0.088 | 0.00647 | -0.043 | 13.577
-1.5 | 0.149 | 0.0066 | -0.044 | 22.637
-1 | 0.211 | 0.00662 | -0.046 | 31.912
-0.5 | 0.273 | 0.00671 | -0.047 | 40.767
0 | 0.335 | 0.00681 | -0.048 | 49.236
0.5 | 0.395 | 0.0053 | -0.049 | 74.674
1 | 0.456 | 0.00498 | -0.05 | 91.393
1.5 | 0.516 | 0.00482 | -0.051 | 107.087
2 | 0.576 | 0.00573 | -0.052 | 100.601
2.5 | 0.636 | 0.00589 | -0.053 | 107.973
3 | 0.696 | 0.00608 | -0.054 | 114.363
3.5 | 0.755 | 0.00632 | -0.055 | 119.533
4 | 0.815 | 0.00653 | -0.056 | 124.812
4.5 | 0.873 | 0.00685 | -0.058 | 127.475
5 | 0.931 | 0.00721 | -0.059 | 129.092
5.5 | 0.985 | 0.00878 | -0.06 | 112.178
6 | 1.04 | 0.00921 | -0.061 | 112.905
6.5 | 1.094 | 0.0096 | -0.062 | 113.861
7 | 1.145 | 0.00998 | -0.063 | 114.748
7.5 | 1.194 | 0.01041 | -0.064 | 114.724
8 | 1.242 | 0.01084 | -0.065 | 114.522
8.5 | 1.287 | 0.01131 | -0.066 | 113.71
9 | 1.329 | 0.01187 | -0.067 | 111.961
9.5 | 1.368 | 0.01246 | -0.068 | 109.77
10 | 1.404 | 0.01304 | -0.069 | 107.623
10.5 | 1.434 | 0.01368 | -0.07 | 104.81
11 | 1.458 | 0.01438 | -0.071 | 101.411
11.5 | 1.478 | 0.01507 | -0.072 | 98.08
12 | 1.493 | 0.01588 | -0.073 | 94.041
12.5 | 1.503 | 0.01672 | -0.074 | 89.881
13 | 1.507 | 0.01758 | -0.075 | 85.751
13.5 | 1.507 | 0.01838 | -0.076 | 82.025
14 | 1.499 | 0.01958 | -0.077 | 76.581
14.5 | 1.483 | 0.02071 | -0.078 | 71.599
15 | 1.461 | 0.02229 | -0.078 | 65.537
15.5 | 1.436 | 0.02347 | -0.079 | 61.168
16 | 1.405 | 0.02519 | -0.08 | 55.776
16.5 | 1.372 | 0.02662 | -0.081 | 51.523
17 | 1.335 | 0.02833 | -0.082 | 47.121
17.5 | 1.296 | 0.03023 | -0.083 | 42.871
18 | 1.253 | 0.03312 | -0.083 | 37.821

## 138. Re 18M Mach 0.00 (2)
BIGFOIL.COM POLAR EXPORT
NACA66-516 a=0.2
NACA66-516 a=0.2 |  |  |  | Cl Max: | 1.7667 | at alpha= | 20 | deg
XFOIL ncrit=9 |  |  |  | L/D Max: | 148.649 | at alpha= | 3 | deg
Re: | 18000000 |  |  | Cd Min: | 0.17699 | at alpha= | -20 | deg
Mach: | 0 |  |  | Cl=0 at alpha= | -2.9611 | deg
|  |  |  | @ Cl=0.1, Cd= | 0.0048916
|  |  |  | @ Cl=0.4, Cd= | 0.0050788
|  |  |  | @ Cl=0.6, Cd= | 0.0041395
alpha (deg) | Cl | Cd | Cm | Cl/Cd
-20 | -0.562 | 0.17699 | -0.0232 | -3.1753
-19.5 | -0.5534 | 0.16924 | -0.0281 | -3.2699
-19 | -0.6295 | 0.14086 | -0.0427 | -4.469
-18 | -1.3989 | 0.02032 | -0.0765 | -68.8435
-17.5 | -1.3897 | 0.018 | -0.0717 | -77.2056
-17 | -1.351 | 0.01765 | -0.07 | -76.5439
-16.5 | -1.3316 | 0.01591 | -0.0658 | -83.6958
-16 | -1.2984 | 0.01509 | -0.0631 | -86.0437
-15.5 | -1.2651 | 0.01422 | -0.0603 | -88.9662
-15 | -1.2296 | 0.01354 | -0.0576 | -90.8124
-14.5 | -1.1936 | 0.0129 | -0.0548 | -92.5271
-14 | -1.1582 | 0.0123 | -0.0517 | -94.1626
-13.5 | -1.1175 | 0.01179 | -0.0496 | -94.7837
-13 | -1.0718 | 0.01126 | -0.0484 | -95.1865
-11.5 | -0.9274 | 0.00984 | -0.0459 | -94.248
-11 | -0.8781 | 0.00932 | -0.0453 | -94.2167
-10.5 | -0.8279 | 0.00885 | -0.0447 | -93.548
-10 | -0.7771 | 0.0084 | -0.0443 | -92.5119
-9.5 | -0.7249 | 0.00804 | -0.0441 | -90.1617
-9 | -0.6794 | 0.00721 | -0.0427 | -94.2302
-8.5 | -0.6254 | 0.00696 | -0.0428 | -89.8563
-8 | -0.5706 | 0.00675 | -0.0431 | -84.5333
-7.5 | -0.5153 | 0.00653 | -0.0434 | -78.9127
-7 | -0.4601 | 0.00629 | -0.0437 | -73.1479
-6.5 | -0.4045 | 0.00607 | -0.0441 | -66.6392
-6 | -0.3483 | 0.0059 | -0.0447 | -59.0339
-5.5 | -0.2915 | 0.00575 | -0.0453 | -50.6957
-4 | -0.1196 | 0.00529 | -0.0475 | -22.6087
-3.5 | -0.0623 | 0.00516 | -0.0483 | -12.0736
-3 | -0.0045 | 0.00502 | -0.0491 | -0.89641
-2.5 | 0.0534 | 0.00494 | -0.0501 | 10.8097
-2 | 0.1112 | 0.00488 | -0.051 | 22.7869
-1.5 | 0.1679 | 0.00492 | -0.0517 | 34.126
-1 | 0.2246 | 0.005 | -0.0524 | 44.92
-0.5 | 0.2814 | 0.00505 | -0.0532 | 55.7228
0.5 | 0.3938 | 0.00509 | -0.0546 | 77.3674
1 | 0.449 | 0.00499 | -0.0551 | 89.98
1.5 | 0.4942 | 0.00381 | -0.0542 | 129.7113
2 | 0.5502 | 0.00396 | -0.0549 | 138.9394
2.5 | 0.6057 | 0.00416 | -0.0555 | 145.601
3 | 0.66 | 0.00444 | -0.0559 | 148.6486
3.5 | 0.7061 | 0.00505 | -0.0548 | 139.8218
4 | 0.7557 | 0.00543 | -0.0543 | 139.1713
4.5 | 0.8 | 0.00596 | -0.0528 | 134.2282
5.5 | 0.8717 | 0.00723 | -0.0465 | 120.5671
6.5 | 0.9185 | 0.00846 | -0.0353 | 108.5697
7 | 0.9562 | 0.00894 | -0.0329 | 106.9575
7.5 | 0.9942 | 0.00945 | -0.0306 | 105.2063
8 | 1.0325 | 0.00997 | -0.0285 | 103.5607
8.5 | 1.0713 | 0.01052 | -0.0265 | 101.8346
9 | 1.1092 | 0.01111 | -0.0246 | 99.838
9.5 | 1.1458 | 0.01177 | -0.0225 | 97.3492
10 | 1.1827 | 0.01245 | -0.0206 | 94.996
10.5 | 1.2183 | 0.0132 | -0.0186 | 92.2955
11 | 1.2532 | 0.01401 | -0.0166 | 89.4504
11.5 | 1.2878 | 0.01485 | -0.0146 | 86.7205
12 | 1.3223 | 0.01572 | -0.0128 | 84.1158
12.5 | 1.3534 | 0.01679 | -0.0106 | 80.6075
13 | 1.3837 | 0.0179 | -0.0085 | 77.3017
13.5 | 1.4159 | 0.01898 | -0.0067 | 74.5996
14 | 1.4446 | 0.02027 | -0.0046 | 71.2679
14.5 | 1.4712 | 0.0217 | -0.0024 | 67.7972
15 | 1.5002 | 0.02294 | -0.0005 | 65.3967
15.5 | 1.5493 | 0.02474 | -0.0038 | 62.6233
16 | 1.5858 | 0.02649 | -0.0043 | 59.8641
16.5 | 1.628 | 0.02847 | -0.0064 | 57.183
17 | 1.6662 | 0.03091 | -0.0084 | 53.9049
17.5 | 1.6885 | 0.03348 | -0.0076 | 50.4331
18 | 1.7117 | 0.03568 | -0.0063 | 47.9737
18.5 | 1.7258 | 0.03861 | -0.0046 | 44.6983
19 | 1.7418 | 0.04153 | -0.0033 | 41.9408
19.5 | 1.7559 | 0.04467 | -0.0021 | 39.3083
20 | 1.7667 | 0.04809 | -0.0008 | 36.7374

## 139. Re 18M Mach 0.10 (1)
BIGFOIL.COM POLAR EXPORT
NACA66-516 a=0.2
NACA66-516 a=0.2 |  |  |  | Cl Max: | 1.499 | at alpha= | 13 | deg
JavaFoil+Calcfoil stall+Eppler ext transition |  |  |  | L/D Max: | 128.686 | at alpha= | 5 | deg
Re: | 18000000 |  |  | Cd Min: | 0.005 | at alpha= | 1 | deg
Mach: | 0.1 |  |  | Cl=0 at alpha= | -2.7177 | deg
|  |  |  | @ Cl=0.1, Cd= | 0.0065519
|  |  |  | @ Cl=0.4, Cd= | 0.0052662
|  |  |  | @ Cl=0.6, Cd= | 0.0058065
alpha (deg) | Cl | Cd | Cm | Cl/Cd
-14.5 | -0.634 | 0.09681 | -0.009 | -6.553
-14 | -0.644 | 0.0912 | -0.01 | -7.061
-13.5 | -0.651 | 0.086 | -0.01 | -7.568
-13 | -0.656 | 0.07972 | -0.011 | -8.226
-12.5 | -0.657 | 0.07483 | -0.012 | -8.775
-12 | -0.653 | 0.07173 | -0.012 | -9.097
-11.5 | -0.647 | 0.06587 | -0.013 | -9.826
-11 | -0.637 | 0.06132 | -0.014 | -10.392
-10.5 | -0.625 | 0.05542 | -0.016 | -11.284
-10 | -0.614 | 0.04681 | -0.018 | -13.125
-9.5 | -0.704 | 0.00871 | -0.027 | -80.796
-9 | -0.676 | 0.00838 | -0.028 | -80.624
-8.5 | -0.638 | 0.00799 | -0.029 | -79.815
-8 | -0.595 | 0.00728 | -0.03 | -81.758
-7.5 | -0.549 | 0.00706 | -0.032 | -77.798
-7 | -0.498 | 0.00685 | -0.033 | -72.787
-6.5 | -0.445 | 0.00686 | -0.034 | -64.84
-6 | -0.389 | 0.00679 | -0.035 | -57.316
-5.5 | -0.333 | 0.00676 | -0.036 | -49.241
-5 | -0.275 | 0.00663 | -0.037 | -41.435
-4.5 | -0.216 | 0.00662 | -0.038 | -32.601
-4 | -0.156 | 0.00652 | -0.039 | -23.97
-3.5 | -0.096 | 0.00645 | -0.04 | -14.846
-3 | -0.035 | 0.00648 | -0.041 | -5.372
-2.5 | 0.027 | 0.00649 | -0.042 | 4.101
-2 | 0.088 | 0.00655 | -0.044 | 13.473
-1.5 | 0.15 | 0.00656 | -0.045 | 22.888
-1 | 0.212 | 0.00663 | -0.046 | 32.018
-0.5 | 0.275 | 0.00674 | -0.047 | 40.766
0 | 0.337 | 0.00678 | -0.048 | 49.654
0.5 | 0.397 | 0.00528 | -0.049 | 75.242
1 | 0.458 | 0.005 | -0.05 | 91.59
1.5 | 0.518 | 0.00553 | -0.051 | 93.766
2 | 0.579 | 0.00574 | -0.052 | 100.744
2.5 | 0.639 | 0.00593 | -0.053 | 107.781
3 | 0.699 | 0.0061 | -0.055 | 114.554
3.5 | 0.759 | 0.00636 | -0.056 | 119.289
4 | 0.818 | 0.00657 | -0.057 | 124.5
4.5 | 0.878 | 0.00688 | -0.058 | 127.527
5 | 0.935 | 0.00726 | -0.059 | 128.686
5.5 | 0.99 | 0.00883 | -0.06 | 112.046
6 | 1.045 | 0.00929 | -0.061 | 112.448
6.5 | 1.098 | 0.00967 | -0.062 | 113.591
7 | 1.15 | 0.01007 | -0.063 | 114.169
7.5 | 1.199 | 0.0105 | -0.064 | 114.194
8 | 1.246 | 0.01095 | -0.065 | 113.794
8.5 | 1.291 | 0.01146 | -0.066 | 112.688
9 | 1.333 | 0.01199 | -0.067 | 111.101
9.5 | 1.371 | 0.01261 | -0.068 | 108.773
10 | 1.406 | 0.01321 | -0.069 | 106.485
10.5 | 1.436 | 0.01384 | -0.07 | 103.694
11 | 1.459 | 0.01457 | -0.071 | 100.143
11.5 | 1.477 | 0.01535 | -0.072 | 96.219
12 | 1.489 | 0.01609 | -0.073 | 92.558
12.5 | 1.497 | 0.01691 | -0.074 | 88.533
13 | 1.499 | 0.01775 | -0.075 | 84.431
13.5 | 1.495 | 0.01884 | -0.076 | 79.346
14 | 1.483 | 0.01996 | -0.077 | 74.292
14.5 | 1.462 | 0.02115 | -0.078 | 69.126
15 | 1.436 | 0.02281 | -0.079 | 62.953
15.5 | 1.405 | 0.02402 | -0.08 | 58.494
16 | 1.369 | 0.02589 | -0.08 | 52.884
16.5 | 1.331 | 0.02735 | -0.081 | 48.645
17 | 1.287 | 0.0296 | -0.082 | 43.496
17.5 | 1.242 | 0.03173 | -0.083 | 39.152
18 | 1.193 | 0.03515 | -0.083 | 33.946

## 140. Re 18M Mach 0.10 (2)
BIGFOIL.COM POLAR EXPORT
NACA66-516 a=0.2
NACA66-516 a=0.2 |  |  |  | Cl Max: | 1.7596 | at alpha= | 20 | deg
XFOIL ncrit=9 |  |  |  | L/D Max: | 149.191 | at alpha= | 3 | deg
Re: | 18000000 |  |  | Cd Min: | 0.05075 | at alpha= | 20 | deg
Mach: | 0.1 |  |  | Cl=0 at alpha= | -2.9648 | deg
|  |  |  | @ Cl=0.1, Cd= | 0.0048928
|  |  |  | @ Cl=0.4, Cd= | 0.0050837
|  |  |  | @ Cl=0.6, Cd= | 0.0041367
alpha (deg) | Cl | Cd | Cm | Cl/Cd
-20 | -1.4158 | 0.03275 | -0.0967 | -43.2305
-19 | -1.4135 | 0.02647 | -0.0904 | -53.4001
-18.5 | -1.4035 | 0.02412 | -0.0868 | -58.1882
-18 | -1.3868 | 0.02229 | -0.0833 | -62.2162
-17.5 | -1.381 | 0.01972 | -0.0783 | -70.0304
-17 | -1.3466 | 0.01903 | -0.0759 | -70.762
-16.5 | -1.3303 | 0.01707 | -0.0712 | -77.932
-16 | -1.2984 | 0.01612 | -0.0682 | -80.5459
-15.5 | -1.2692 | 0.01489 | -0.0646 | -85.2384
-15 | -1.2348 | 0.01403 | -0.0616 | -88.0114
-14.5 | -1.1987 | 0.01331 | -0.0586 | -90.0601
-14 | -1.1626 | 0.01264 | -0.0554 | -91.9778
-13.5 | -1.1247 | 0.01209 | -0.0524 | -93.0273
-13 | -1.079 | 0.01152 | -0.0509 | -93.6632
-12.5 | -1.0317 | 0.01098 | -0.0496 | -93.9617
-11 | -0.8834 | 0.00949 | -0.047 | -93.0875
-10.5 | -0.8327 | 0.00901 | -0.0463 | -92.4195
-10 | -0.7816 | 0.00852 | -0.0457 | -91.7371
-9.5 | -0.7291 | 0.00814 | -0.0454 | -89.57
-9 | -0.6824 | 0.00734 | -0.044 | -92.97
-8.5 | -0.6293 | 0.00701 | -0.0438 | -89.7718
-8 | -0.5741 | 0.00678 | -0.0439 | -84.6755
-7.5 | -0.5183 | 0.00656 | -0.0442 | -79.0091
-7 | -0.4626 | 0.00632 | -0.0444 | -73.1962
-6.5 | -0.4067 | 0.00609 | -0.0448 | -66.7816
-6 | -0.3501 | 0.00591 | -0.0452 | -59.2386
-5.5 | -0.2929 | 0.00576 | -0.0458 | -50.8507
-5 | -0.2353 | 0.0056 | -0.0465 | -42.0179
-4 | -0.1199 | 0.0053 | -0.048 | -22.6226
-3.5 | -0.0622 | 0.00517 | -0.0487 | -12.0309
-3 | -0.0041 | 0.00503 | -0.0495 | -0.81511
-2.5 | 0.0542 | 0.00494 | -0.0504 | 10.9717
-2 | 0.1124 | 0.00488 | -0.0513 | 23.0328
-1.5 | 0.1694 | 0.00492 | -0.0521 | 34.4309
-1 | 0.2263 | 0.005 | -0.0528 | 45.26
-0.5 | 0.2835 | 0.00505 | -0.0536 | 56.1386
0.5 | 0.3965 | 0.00509 | -0.0549 | 77.8978
1 | 0.452 | 0.00499 | -0.0555 | 90.5812
1.5 | 0.4973 | 0.00382 | -0.0546 | 130.1832
2 | 0.5535 | 0.00397 | -0.0552 | 139.4207
2.5 | 0.6093 | 0.00417 | -0.0558 | 146.1151
3 | 0.6639 | 0.00445 | -0.0562 | 149.191
3.5 | 0.7099 | 0.00506 | -0.055 | 140.2964
4 | 0.7599 | 0.00543 | -0.0545 | 139.9448
4.5 | 0.8037 | 0.00597 | -0.0528 | 134.6231
5 | 0.8417 | 0.00662 | -0.05 | 127.145
5.5 | 0.8686 | 0.00724 | -0.0449 | 119.9724
6 | 0.8933 | 0.00779 | -0.0394 | 114.6727
6.5 | 0.9183 | 0.00855 | -0.0343 | 107.4035
7 | 0.9564 | 0.00905 | -0.0319 | 105.6796
7.5 | 0.9948 | 0.00958 | -0.0296 | 103.8413
8 | 1.033 | 0.01012 | -0.0274 | 102.0751
8.5 | 1.0716 | 0.0107 | -0.0254 | 100.1495
9 | 1.1091 | 0.01133 | -0.0233 | 97.8906
9.5 | 1.1472 | 0.01198 | -0.0214 | 95.7596
10 | 1.1841 | 0.01269 | -0.0194 | 93.3097
10.5 | 1.2186 | 0.01352 | -0.0171 | 90.1331
11 | 1.2549 | 0.0143 | -0.0152 | 87.7552
11.5 | 1.2898 | 0.01517 | -0.0132 | 85.0231
12 | 1.3224 | 0.01616 | -0.0111 | 81.8317
12.5 | 1.3553 | 0.0172 | -0.009 | 78.7965
13 | 1.3863 | 0.01834 | -0.0069 | 75.5889
13.5 | 1.4159 | 0.0196 | -0.0048 | 72.2398
14 | 1.4465 | 0.02085 | -0.0028 | 69.3765
14.5 | 1.4736 | 0.02232 | -0.0006 | 66.0215
15 | 1.4995 | 0.02378 | 0.0017 | 63.0572
15.5 | 1.5548 | 0.02547 | -0.0024 | 61.0444
16 | 1.5891 | 0.02741 | -0.0025 | 57.9752
16.5 | 1.6294 | 0.02965 | -0.0044 | 54.9545
17 | 1.6683 | 0.0321 | -0.0063 | 51.972
17.5 | 1.6892 | 0.03485 | -0.0053 | 48.4706
18 | 1.7088 | 0.03745 | -0.0038 | 45.6288
18.5 | 1.7241 | 0.04043 | -0.0022 | 42.6441
19 | 1.7398 | 0.04349 | -0.0008 | 40.0046
19.5 | 1.7518 | 0.0469 | 0.0005 | 37.3518
20 | 1.7596 | 0.05075 | 0.0019 | 34.6719

## 141. Re 18M Mach 0.25 (1)
BIGFOIL.COM POLAR EXPORT
NACA66-516 a=0.2
NACA66-516 a=0.2 |  |  |  | Cl Max: | 1.455 | at alpha= | 11.5 | deg
JavaFoil+Calcfoil stall+Eppler ext transition |  |  |  | L/D Max: | 127.43 | at alpha= | 5 | deg
Re: | 18000000 |  |  | Cd Min: | 0.00462 | at alpha= | 0.5 | deg
Mach: | 0.25 |  |  | Cl=0 at alpha= | -2.7143 | deg
|  |  |  | @ Cl=0.1, Cd= | 0.0066186
|  |  |  | @ Cl=0.4, Cd= | 0.004892
|  |  |  | @ Cl=0.6, Cd= | 0.0059077
alpha (deg) | Cl | Cd | Cm | Cl/Cd
-13.5 | -0.479 | 0.09276 | -0.01 | -5.169
-13 | -0.511 | 0.08792 | -0.01 | -5.814
-12.5 | -0.537 | 0.08216 | -0.011 | -6.542
-12 | -0.558 | 0.07589 | -0.012 | -7.35
-11.5 | -0.572 | 0.0715 | -0.012 | -7.993
-11 | -0.578 | 0.06715 | -0.013 | -8.611
-10.5 | -0.579 | 0.06267 | -0.014 | -9.238
-10 | -0.573 | 0.05753 | -0.015 | -9.968
-9.5 | -0.562 | 0.05295 | -0.016 | -10.611
-9 | -0.546 | 0.04749 | -0.018 | -11.493
-8.5 | -0.631 | 0.00829 | -0.03 | -76.067
-8 | -0.598 | 0.00799 | -0.031 | -74.783
-7.5 | -0.555 | 0.0077 | -0.032 | -72.037
-7 | -0.506 | 0.00706 | -0.033 | -71.625
-6.5 | -0.453 | 0.00703 | -0.035 | -64.38
-6 | -0.397 | 0.00697 | -0.036 | -56.95
-5.5 | -0.34 | 0.00689 | -0.037 | -49.368
-5 | -0.281 | 0.00675 | -0.038 | -41.692
-4.5 | -0.221 | 0.00671 | -0.039 | -32.947
-4 | -0.16 | 0.00663 | -0.04 | -24.135
-3.5 | -0.098 | 0.0066 | -0.041 | -14.895
-3 | -0.036 | 0.00656 | -0.042 | -5.445
-2.5 | 0.027 | 0.00659 | -0.044 | 4.143
-2 | 0.091 | 0.00661 | -0.045 | 13.717
-1.5 | 0.154 | 0.00667 | -0.046 | 23.124
-1 | 0.218 | 0.00678 | -0.047 | 32.162
-0.5 | 0.282 | 0.00685 | -0.048 | 41.221
0 | 0.346 | 0.00699 | -0.049 | 49.527
0.5 | 0.407 | 0.00462 | -0.05 | 88.104
1 | 0.469 | 0.00545 | -0.051 | 86.094
1.5 | 0.532 | 0.00566 | -0.053 | 93.864
2 | 0.594 | 0.00589 | -0.054 | 100.804
2.5 | 0.655 | 0.00607 | -0.055 | 107.987
3 | 0.717 | 0.00629 | -0.056 | 114.042
3.5 | 0.778 | 0.00654 | -0.057 | 118.952
4 | 0.839 | 0.00676 | -0.058 | 124.095
4.5 | 0.9 | 0.00713 | -0.059 | 126.117
5 | 0.958 | 0.00752 | -0.06 | 127.43
5.5 | 1.014 | 0.0092 | -0.061 | 110.189
6 | 1.07 | 0.00968 | -0.062 | 110.52
6.5 | 1.124 | 0.01012 | -0.064 | 111.119
7 | 1.176 | 0.01056 | -0.065 | 111.384
7.5 | 1.225 | 0.01104 | -0.066 | 110.947
8 | 1.271 | 0.01156 | -0.067 | 109.911
8.5 | 1.314 | 0.01209 | -0.068 | 108.672
9 | 1.352 | 0.01271 | -0.069 | 106.413
9.5 | 1.387 | 0.01345 | -0.07 | 103.145
10 | 1.417 | 0.01416 | -0.071 | 100.056
10.5 | 1.438 | 0.01494 | -0.072 | 96.239
11 | 1.451 | 0.01571 | -0.073 | 92.312
11.5 | 1.455 | 0.01663 | -0.074 | 87.5
12 | 1.452 | 0.01754 | -0.075 | 82.755
12.5 | 1.44 | 0.01863 | -0.076 | 77.271
13 | 1.418 | 0.01989 | -0.077 | 71.303
13.5 | 1.388 | 0.02129 | -0.078 | 65.183
14 | 1.343 | 0.02284 | -0.079 | 58.803
14.5 | 1.285 | 0.0246 | -0.08 | 52.24
15 | 1.217 | 0.02675 | -0.08 | 45.484
15.5 | 1.139 | 0.02951 | -0.081 | 38.586
16 | 1.052 | 0.03338 | -0.081 | 31.507
16.5 | 0.958 | 0.03802 | -0.082 | 25.189

## 142. Re 18M Mach 0.25 (2)
BIGFOIL.COM POLAR EXPORT
NACA66-516 a=0.2
NACA66-516 a=0.2 |  |  |  | Cl Max: | 1.7178 | at alpha= | 19 | deg
XFOIL ncrit=9 |  |  |  | L/D Max: | 154.202 | at alpha= | 3 | deg
Re: | 18000000 |  |  | Cd Min: | 0.19002 | at alpha= | -20 | deg
Mach: | 0.25 |  |  | Cl=0 at alpha= | -2.9876 | deg
|  |  |  | @ Cl=0.1, Cd= | 0.0049122
|  |  |  | @ Cl=0.4, Cd= | 0.00512
|  |  |  | @ Cl=0.6, Cd= | 0.0041128
alpha (deg) | Cl | Cd | Cm | Cl/Cd
-20 | -0.538 | 0.19002 | -0.0198 | -2.8313
-19.5 | -0.5247 | 0.18276 | -0.0245 | -2.871
-19 | -0.5068 | 0.17678 | -0.0287 | -2.8668
-18.5 | -0.495 | 0.16918 | -0.0335 | -2.9259
-18 | -0.4816 | 0.16207 | -0.038 | -2.9716
-17.5 | -0.9537 | 0.06018 | -0.1053 | -15.8475
-17 | -0.9412 | 0.05489 | -0.1082 | -17.147
-16.5 | -1.0917 | 0.03729 | -0.1108 | -29.2759
-16 | -1.136 | 0.03092 | -0.1061 | -36.74
-15.5 | -1.1998 | 0.02413 | -0.097 | -49.7223
-15 | -1.2101 | 0.02054 | -0.0895 | -58.9143
-14.5 | -1.1953 | 0.01831 | -0.0834 | -65.2813
-14 | -1.1724 | 0.01642 | -0.0777 | -71.4007
-13.5 | -1.1432 | 0.01482 | -0.0725 | -77.139
-13 | -1.108 | 0.01364 | -0.0676 | -81.2317
-12.5 | -1.0674 | 0.0127 | -0.0636 | -84.0472
-12 | -1.0185 | 0.01183 | -0.061 | -86.0947
-11.5 | -0.9672 | 0.01109 | -0.0589 | -87.2137
-11 | -0.9146 | 0.01042 | -0.0571 | -87.7735
-10.5 | -0.8608 | 0.00984 | -0.0555 | -87.4797
-10 | -0.8067 | 0.00926 | -0.0541 | -87.1166
-9.5 | -0.7518 | 0.00876 | -0.0529 | -85.8219
-9 | -0.698 | 0.00819 | -0.0516 | -85.2259
-8.5 | -0.6442 | 0.00766 | -0.0505 | -84.0992
-8 | -0.5931 | 0.00699 | -0.0489 | -84.8498
-7.5 | -0.5349 | 0.00673 | -0.0487 | -79.4799
-7 | -0.4764 | 0.0065 | -0.0486 | -73.2923
-6.5 | -0.4183 | 0.00624 | -0.0484 | -67.0353
-6 | -0.3598 | 0.00602 | -0.0485 | -59.7674
-5.5 | -0.3005 | 0.00585 | -0.0488 | -51.3675
-5 | -0.2408 | 0.00567 | -0.0493 | -42.4691
-4 | -0.1211 | 0.00536 | -0.0504 | -22.5933
-3.5 | -0.0615 | 0.00522 | -0.051 | -11.7816
-3 | -0.0015 | 0.00506 | -0.0518 | -0.29644
-2.5 | 0.0588 | 0.00496 | -0.0526 | 11.8548
-2 | 0.1191 | 0.00489 | -0.0535 | 24.3558
-1.5 | 0.178 | 0.00491 | -0.0542 | 36.2525
-1 | 0.2364 | 0.00501 | -0.0549 | 47.1856
0 | 0.3537 | 0.00512 | -0.0563 | 69.082
0.5 | 0.4114 | 0.00512 | -0.0569 | 80.3516
1.5 | 0.5142 | 0.00385 | -0.0563 | 133.5584
2 | 0.572 | 0.00401 | -0.0569 | 142.6434
2.5 | 0.6292 | 0.00422 | -0.0574 | 149.0995
3 | 0.6862 | 0.00445 | -0.0578 | 154.2022
3.5 | 0.733 | 0.00505 | -0.0563 | 145.1485
4 | 0.781 | 0.00551 | -0.055 | 141.7423
4.5 | 0.8231 | 0.00606 | -0.0526 | 135.8251
5 | 0.8561 | 0.00668 | -0.0483 | 128.1587
5.5 | 0.8631 | 0.00753 | -0.0388 | 114.6215
6 | 0.8901 | 0.0083 | -0.0338 | 107.241
6.5 | 0.9163 | 0.00921 | -0.0289 | 99.4897
7 | 0.9557 | 0.00981 | -0.0264 | 97.421
7.5 | 0.9958 | 0.01043 | -0.0241 | 95.4746
8 | 1.0346 | 0.0111 | -0.0216 | 93.2072
8.5 | 1.0742 | 0.0118 | -0.0194 | 91.0339
9 | 1.1127 | 0.01256 | -0.0171 | 88.5908
9.5 | 1.1521 | 0.01331 | -0.0149 | 86.559
10 | 1.1888 | 0.01421 | -0.0125 | 83.6594
10.5 | 1.2247 | 0.01516 | -0.01 | 80.785
11 | 1.2625 | 0.01609 | -0.0079 | 78.4649
11.5 | 1.2971 | 0.01721 | -0.0055 | 75.369
12 | 1.3297 | 0.01846 | -0.0029 | 72.0314
12.5 | 1.3648 | 0.01968 | -0.0007 | 69.3496
13 | 1.3964 | 0.0211 | 0.0018 | 66.1801
13.5 | 1.4244 | 0.02278 | 0.0045 | 62.5285
14 | 1.4551 | 0.02437 | 0.0068 | 59.7087
14.5 | 1.4831 | 0.02616 | 0.0093 | 56.6934
15 | 1.5084 | 0.02799 | 0.0122 | 53.8907
15.5 | 1.5688 | 0.03042 | 0.0074 | 51.5713
16 | 1.6017 | 0.03294 | 0.0077 | 48.6248
16.5 | 1.6345 | 0.03636 | 0.0067 | 44.9532
17 | 1.6692 | 0.03979 | 0.0053 | 41.9502
17.5 | 1.6885 | 0.04315 | 0.0068 | 39.1309
18 | 1.7035 | 0.04674 | 0.0086 | 36.4463
18.5 | 1.7122 | 0.05091 | 0.0105 | 33.6319
19 | 1.7178 | 0.05555 | 0.012 | 30.9235
19.5 | 1.7132 | 0.06106 | 0.0135 | 28.0576
20 | 1.7094 | 0.0666 | 0.0148 | 25.6667

## 143. Re 18M Mach 0.50 (1)
BIGFOIL.COM POLAR EXPORT
NACA66-516 a=0.2
NACA66-516 a=0.2 |  |  |  | Cl Max: | 1.339 | at alpha= | 8.5 | deg
JavaFoil+Calcfoil stall+Eppler ext transition |  |  |  | L/D Max: | 119.867 | at alpha= | 4.5 | deg
Re: | 18000000 |  |  | Cd Min: | 0.00574 | at alpha= | 0.5 | deg
Mach: | 0.5 |  |  | Cl=0 at alpha= | -2.7143 | deg
|  |  |  | @ Cl=0.1, Cd= | 0.0065368
|  |  |  | @ Cl=0.4, Cd= | 0.0069325
|  |  |  | @ Cl=0.6, Cd= | 0.006363
alpha (deg) | Cl | Cd | Cm | Cl/Cd
-20 | -0.971 | 0.1866 | -0.006 | -5.202
-19.5 | -0.945 | 0.15972 | -0.006 | -5.915
-19 | -0.916 | 0.15613 | -0.007 | -5.868
-18.5 | -0.888 | 0.14991 | -0.007 | -5.924
-18 | -0.859 | 0.15281 | -0.008 | -5.624
-17.5 | -0.832 | 0.13696 | -0.008 | -6.078
-17 | -0.805 | 0.12988 | -0.009 | -6.195
-16.5 | -0.777 | 0.1208 | -0.009 | -6.436
-16 | -0.749 | 0.11833 | -0.01 | -6.326
-15.5 | -0.721 | 0.10916 | -0.01 | -6.605
-15 | -0.7 | 0.09122 | -0.012 | -7.672
-14.5 | -0.673 | 0.08533 | -0.013 | -7.886
-14 | -0.658 | 0.06813 | -0.015 | -9.664
-13.5 | -0.722 | 0.01662 | -0.022 | -43.418
-13 | -0.579 | 0.08788 | -0.012 | -6.591
-12.5 | -0.552 | 0.08134 | -0.013 | -6.785
-12 | -0.526 | 0.07298 | -0.014 | -7.202
-11.5 | -0.5 | 0.06602 | -0.016 | -7.575
-11 | -0.478 | 0.05634 | -0.019 | -8.482
-10.5 | -0.532 | 0.01129 | -0.028 | -47.093
-10 | -0.502 | 0.01007 | -0.03 | -49.843
-9.5 | -0.469 | 0.00942 | -0.031 | -49.746
-9 | -0.354 | 0.05947 | -0.016 | -5.948
-8.5 | -0.326 | 0.05423 | -0.016 | -6.006
-8 | -0.298 | 0.04944 | -0.018 | -6.028
-7.5 | -0.269 | 0.04865 | -0.018 | -5.539
-7 | -0.364 | 0.04771 | -0.018 | -7.624
-6.5 | -0.361 | 0.04184 | -0.02 | -8.622
-6 | -0.411 | 0.00787 | -0.04 | -52.159
-5.5 | -0.361 | 0.00767 | -0.041 | -47.101
-5 | -0.304 | 0.0075 | -0.042 | -40.537
-4.5 | -0.242 | 0.00733 | -0.044 | -32.96
-4 | -0.176 | 0.00714 | -0.045 | -24.711
-3.5 | -0.109 | 0.00714 | -0.046 | -15.226
-3 | -0.04 | 0.00709 | -0.047 | -5.592
-2.5 | 0.03 | 0.00701 | -0.049 | 4.34
-2 | 0.101 | 0.00653 | -0.05 | 15.495
-1.5 | 0.172 | 0.00706 | -0.051 | 24.4
-1 | 0.244 | 0.00708 | -0.052 | 34.416
-0.5 | 0.316 | 0.00718 | -0.053 | 43.985
0 | 0.383 | 0.00733 | -0.055 | 52.306
0.5 | 0.451 | 0.00574 | -0.056 | 78.668
1 | 0.52 | 0.00601 | -0.057 | 86.564
1.5 | 0.589 | 0.00632 | -0.058 | 93.29
2 | 0.658 | 0.00659 | -0.06 | 99.793
2.5 | 0.726 | 0.00686 | -0.061 | 105.866
3 | 0.794 | 0.00713 | -0.062 | 111.371
3.5 | 0.862 | 0.00749 | -0.063 | 115.124
4 | 0.929 | 0.00783 | -0.065 | 118.746
4.5 | 0.996 | 0.00831 | -0.066 | 119.867
5 | 1.059 | 0.00888 | -0.067 | 119.337
5.5 | 1.119 | 0.01114 | -0.068 | 100.424
6 | 1.177 | 0.01177 | -0.069 | 100.044
6.5 | 1.23 | 0.01239 | -0.07 | 99.279
7 | 1.276 | 0.01314 | -0.072 | 97.103
7.5 | 1.313 | 0.01395 | -0.073 | 94.141
8 | 1.337 | 0.01493 | -0.074 | 89.519
8.5 | 1.339 | 0.01606 | -0.075 | 83.357
9 | 1.302 | 0.01734 | -0.076 | 75.099
9.5 | 1.144 | 0.01903 | -0.077 | 60.095
10 | 0.844 | 0.02116 | -0.078 | 39.876
10.5 | 0.876 | 0.02087 | -0.08 | 41.98
11 | 0.907 | 0.02268 | -0.081 | 39.967
11.5 | 0.936 | 0.02521 | -0.082 | 37.119
12 | 0.962 | 0.02868 | -0.082 | 33.53
12.5 | 0.998 | 0.02654 | -0.084 | 37.602
13 | 1.026 | 0.02938 | -0.085 | 34.919
13.5 | 1.052 | 0.03354 | -0.085 | 31.362

## 144. Re 18M Mach 0.50 (2)
BIGFOIL.COM POLAR EXPORT
NACA66-516 a=0.2
NACA66-516 a=0.2 |  |  |  | Cl Max: | 1.3867 | at alpha= | 13 | deg
XFOIL ncrit=9 |  |  |  | L/D Max: | 161.908 | at alpha= | 3 | deg
Re: | 18000000 |  |  | Cd Min: | 0.12452 | at alpha= | 17 | deg
Mach: | 0.5 |  |  | Cl=0 at alpha= | -3.1086 | deg
|  |  |  | @ Cl=0.1, Cd= | 0.0050752
|  |  |  | @ Cl=0.4, Cd= | 0.0052458
|  |  |  | @ Cl=0.6, Cd= | 0.0041336
alpha (deg) | Cl | Cd | Cm | Cl/Cd
-13 | -0.317 | 0.10372 | -0.0876 | -3.0563
-12.5 | -0.3165 | 0.09446 | -0.0933 | -3.3506
-12 | -0.3235 | 0.08456 | -0.0995 | -3.8257
-11.5 | -0.3279 | 0.07544 | -0.1053 | -4.3465
-11 | -0.3617 | 0.06121 | -0.1172 | -5.9092
-10.5 | -0.408 | 0.04989 | -0.1236 | -8.178
-10 | -0.4515 | 0.04229 | -0.1224 | -10.6763
-9.5 | -0.4953 | 0.03612 | -0.1161 | -13.7126
-9 | -0.5456 | 0.03075 | -0.1043 | -17.7431
-8.5 | -0.5878 | 0.02313 | -0.0935 | -25.4129
-8 | -0.6264 | 0.01338 | -0.0831 | -46.8161
-7.5 | -0.5863 | 0.00854 | -0.0783 | -68.6534
-7 | -0.5217 | 0.00776 | -0.0742 | -67.2294
-6.5 | -0.458 | 0.00716 | -0.0706 | -63.9665
-6 | -0.3906 | 0.00681 | -0.0681 | -57.3568
-5.5 | -0.3235 | 0.00646 | -0.0661 | -50.0774
-5 | -0.2569 | 0.00613 | -0.0645 | -41.9086
-4.5 | -0.1894 | 0.00585 | -0.0635 | -32.3761
-4 | -0.121 | 0.00565 | -0.0631 | -21.4159
-3.5 | -0.053 | 0.00548 | -0.0629 | -9.6715
-3 | 0.0147 | 0.00527 | -0.0628 | 2.7894
-2.5 | 0.0831 | 0.0051 | -0.0632 | 16.2941
-2 | 0.1513 | 0.005 | -0.0638 | 30.26
-1.5 | 0.2195 | 0.00494 | -0.0645 | 44.4332
0 | 0.4143 | 0.00527 | -0.0655 | 78.6148
0.5 | 0.4788 | 0.00536 | -0.0658 | 89.3284
1 | 0.5409 | 0.00527 | -0.0657 | 102.6376
1.5 | 0.5867 | 0.0041 | -0.0631 | 143.0976
2 | 0.65 | 0.00426 | -0.0631 | 152.5822
2.5 | 0.7131 | 0.00449 | -0.0629 | 158.8196
3 | 0.7723 | 0.00477 | -0.062 | 161.9078
3.5 | 0.8218 | 0.00521 | -0.059 | 157.7351
4 | 0.8363 | 0.00587 | -0.0491 | 142.4702
4.5 | 0.8564 | 0.00681 | -0.041 | 125.7562
5 | 0.8782 | 0.00796 | -0.0338 | 110.3266
5.5 | 0.8888 | 0.0096 | -0.0252 | 92.5833
6.5 | 0.9159 | 0.01327 | -0.0102 | 69.0203
7 | 0.9569 | 0.01439 | -0.0067 | 66.4976
7.5 | 1.001 | 0.01547 | -0.0037 | 64.7059
8 | 1.0456 | 0.01661 | -0.0007 | 62.95
8.5 | 1.0884 | 0.0179 | 0.0025 | 60.8045
9 | 1.1313 | 0.01927 | 0.0058 | 58.7078
9.5 | 1.1752 | 0.02069 | 0.0089 | 56.8004
10 | 1.2157 | 0.02234 | 0.0125 | 54.4181
10.5 | 1.2563 | 0.02413 | 0.016 | 52.0638
11 | 1.2958 | 0.02608 | 0.0196 | 49.6856
11.5 | 1.3338 | 0.02822 | 0.0234 | 47.2644
12 | 1.3663 | 0.03087 | 0.0275 | 44.2598
12.5 | 1.3856 | 0.03445 | 0.0321 | 40.2206
13 | 1.3867 | 0.03952 | 0.0368 | 35.0886
14 | 1.3355 | 0.05502 | 0.0429 | 24.273
14.5 | 1.3035 | 0.06444 | 0.0431 | 20.2281
15 | 1.2704 | 0.07482 | 0.0414 | 16.9794
15.5 | 1.2394 | 0.0859 | 0.038 | 14.4284
16 | 1.2061 | 0.09809 | 0.0328 | 12.2959
17 | 1.148 | 0.12452 | 0.0175 | 9.2194

## 145. Re 20M Mach 0.00 (1)
BIGFOIL.COM POLAR EXPORT
NACA66-516 a=0.2
NACA66-516 a=0.2 |  |  |  | Cl Max: | 1.509 | at alpha= | 13 | deg
JavaFoil+Calcfoil stall+Eppler ext transition |  |  |  | L/D Max: | 129.373 | at alpha= | 5 | deg
Re: | 20000000 |  |  | Cd Min: | 0.0048 | at alpha= | 1.5 | deg
Mach: | 0 |  |  | Cl=0 at alpha= | -2.7131 | deg
|  |  |  | @ Cl=0.1, Cd= | 0.0064957
|  |  |  | @ Cl=0.4, Cd= | 0.0052287
|  |  |  | @ Cl=0.6, Cd= | 0.005738
alpha (deg) | Cl | Cd | Cm | Cl/Cd
-15 | -0.651 | 0.10179 | -0.009 | -6.4
-14.5 | -0.66 | 0.09469 | -0.009 | -6.975
-14 | -0.667 | 0.08962 | -0.01 | -7.443
-13.5 | -0.672 | 0.08322 | -0.011 | -8.072
-13 | -0.673 | 0.07783 | -0.012 | -8.65
-12.5 | -0.672 | 0.07284 | -0.012 | -9.22
-12 | -0.665 | 0.07002 | -0.013 | -9.491
-11.5 | -0.658 | 0.06376 | -0.014 | -10.314
-11 | -0.646 | 0.05883 | -0.015 | -10.988
-10.5 | -0.639 | 0.04946 | -0.017 | -12.911
-10 | -0.732 | 0.0091 | -0.026 | -80.493
-9.5 | -0.709 | 0.00773 | -0.027 | -91.691
-9 | -0.676 | 0.00813 | -0.028 | -83.232
-8.5 | -0.637 | 0.00774 | -0.029 | -82.302
-8 | -0.594 | 0.00712 | -0.03 | -83.44
-7.5 | -0.548 | 0.00695 | -0.031 | -78.82
-7 | -0.497 | 0.00697 | -0.032 | -71.286
-6.5 | -0.443 | 0.00689 | -0.033 | -64.365
-6 | -0.388 | 0.00676 | -0.035 | -57.364
-5.5 | -0.331 | 0.00666 | -0.036 | -49.794
-5 | -0.274 | 0.00664 | -0.037 | -41.243
-4.5 | -0.215 | 0.00652 | -0.038 | -32.951
-4 | -0.155 | 0.00654 | -0.039 | -23.785
-3.5 | -0.095 | 0.00644 | -0.04 | -14.805
-3 | -0.035 | 0.00644 | -0.041 | -5.374
-2.5 | 0.026 | 0.00641 | -0.042 | 4.128
-2 | 0.088 | 0.00648 | -0.043 | 13.56
-1.5 | 0.149 | 0.00656 | -0.044 | 22.79
-1 | 0.211 | 0.0066 | -0.046 | 32.001
-0.5 | 0.273 | 0.00663 | -0.047 | 41.208
0 | 0.335 | 0.00681 | -0.048 | 49.213
0.5 | 0.395 | 0.00525 | -0.049 | 75.402
1 | 0.456 | 0.00499 | -0.05 | 91.409
1.5 | 0.516 | 0.0048 | -0.051 | 107.568
2 | 0.576 | 0.00567 | -0.052 | 101.604
2.5 | 0.636 | 0.00584 | -0.053 | 108.985
3 | 0.696 | 0.00603 | -0.054 | 115.359
3.5 | 0.756 | 0.00625 | -0.055 | 120.978
4 | 0.815 | 0.00651 | -0.056 | 125.105
4.5 | 0.874 | 0.00684 | -0.058 | 127.829
5 | 0.931 | 0.0072 | -0.059 | 129.373
5.5 | 0.986 | 0.00864 | -0.06 | 114.104
6 | 1.041 | 0.00906 | -0.061 | 114.946
6.5 | 1.094 | 0.00943 | -0.062 | 116.043
7 | 1.146 | 0.00981 | -0.063 | 116.856
7.5 | 1.195 | 0.01022 | -0.064 | 116.968
8 | 1.243 | 0.01065 | -0.065 | 116.654
8.5 | 1.287 | 0.01114 | -0.066 | 115.601
9 | 1.329 | 0.01165 | -0.067 | 114.083
9.5 | 1.369 | 0.01223 | -0.068 | 111.899
10 | 1.405 | 0.01278 | -0.069 | 109.874
10.5 | 1.435 | 0.0134 | -0.07 | 107.052
11 | 1.459 | 0.01409 | -0.071 | 103.572
11.5 | 1.479 | 0.01483 | -0.072 | 99.73
12 | 1.494 | 0.01555 | -0.073 | 96.064
12.5 | 1.504 | 0.01639 | -0.074 | 91.732
13 | 1.509 | 0.01723 | -0.075 | 87.534
13.5 | 1.508 | 0.01812 | -0.076 | 83.229
14 | 1.5 | 0.01917 | -0.077 | 78.233
14.5 | 1.484 | 0.02033 | -0.078 | 72.994
15 | 1.462 | 0.02182 | -0.079 | 67.015
15.5 | 1.436 | 0.02296 | -0.079 | 62.561
16 | 1.406 | 0.02468 | -0.08 | 56.981
16.5 | 1.373 | 0.02608 | -0.081 | 52.638
17 | 1.336 | 0.02773 | -0.082 | 48.19
17.5 | 1.296 | 0.03005 | -0.083 | 43.127
18 | 1.254 | 0.0324 | -0.083 | 38.705

## 146. Re 20M Mach 0.00 (2)
BIGFOIL.COM POLAR EXPORT
NACA66-516 a=0.2
NACA66-516 a=0.2 |  |  |  | Cl Max: | 1.779 | at alpha= | 20 | deg
XFOIL ncrit=9 |  |  |  | L/D Max: | 146.267 | at alpha= | 3 | deg
Re: | 20000000 |  |  | Cd Min: | 0.17701 | at alpha= | -20 | deg
Mach: | 0 |  |  | Cl=0 at alpha= | -2.9542 | deg
|  |  |  | @ Cl=0.1, Cd= | 0.0048866
|  |  |  | @ Cl=0.4, Cd= | 0.0050826
|  |  |  | @ Cl=0.6, Cd= | 0.0041338
alpha (deg) | Cl | Cd | Cm | Cl/Cd
-20 | -0.5618 | 0.17701 | -0.0232 | -3.1738
-19.5 | -0.5551 | 0.16876 | -0.0283 | -3.2893
-19 | -1.4518 | 0.02269 | -0.0816 | -63.9841
-18.5 | -1.4327 | 0.02105 | -0.0784 | -68.0618
-18 | -1.4098 | 0.01969 | -0.0754 | -71.5998
-17.5 | -1.396 | 0.0177 | -0.0709 | -78.8701
-17 | -1.358 | 0.01732 | -0.0692 | -78.4065
-16.5 | -1.3379 | 0.01563 | -0.0649 | -85.5982
-16 | -1.3041 | 0.01485 | -0.0623 | -87.8182
-15.5 | -1.2717 | 0.01393 | -0.0593 | -91.2922
-15 | -1.2364 | 0.01325 | -0.0566 | -93.3132
-14.5 | -1.2008 | 0.01262 | -0.0537 | -95.1506
-14 | -1.1655 | 0.01207 | -0.0505 | -96.5617
-13.5 | -1.1224 | 0.01155 | -0.0488 | -97.1775
-13 | -1.0763 | 0.01103 | -0.0477 | -97.5793
-12.5 | -1.0288 | 0.01055 | -0.0467 | -97.5166
-12 | -0.9803 | 0.01008 | -0.0459 | -97.252
-11.5 | -0.9308 | 0.00964 | -0.0453 | -96.556
-11 | -0.8808 | 0.00918 | -0.0448 | -95.9477
-10.5 | -0.8302 | 0.00873 | -0.0443 | -95.0974
-10 | -0.7794 | 0.00827 | -0.0439 | -94.2443
-9.5 | -0.7271 | 0.00792 | -0.0437 | -91.8056
-9 | -0.6804 | 0.00717 | -0.0426 | -94.8954
-8.5 | -0.6275 | 0.00684 | -0.0425 | -91.7398
-8 | -0.5726 | 0.00661 | -0.0427 | -86.6263
-7.5 | -0.5171 | 0.0064 | -0.0431 | -80.7969
-7 | -0.4616 | 0.00619 | -0.0435 | -74.5719
-6.5 | -0.406 | 0.00597 | -0.0439 | -68.0067
-6 | -0.3497 | 0.0058 | -0.0444 | -60.2931
-5.5 | -0.2928 | 0.00563 | -0.0451 | -52.0071
-5 | -0.2355 | 0.00548 | -0.0458 | -42.9745
-4 | -0.1206 | 0.00522 | -0.0473 | -23.1034
-3.5 | -0.063 | 0.00508 | -0.0482 | -12.4016
-3 | -0.0053 | 0.00495 | -0.049 | -1.0707
-2.5 | 0.0526 | 0.00487 | -0.0499 | 10.8008
-2 | 0.1098 | 0.00489 | -0.0507 | 22.454
-1.5 | 0.1663 | 0.00495 | -0.0514 | 33.596
-1 | 0.2232 | 0.00501 | -0.0522 | 44.5509
-0.5 | 0.28 | 0.00506 | -0.053 | 55.336
0 | 0.3371 | 0.00509 | -0.0538 | 66.2279
0.5 | 0.3932 | 0.00509 | -0.0545 | 77.2495
1 | 0.4486 | 0.00503 | -0.055 | 89.1849
1.5 | 0.4937 | 0.00385 | -0.0542 | 128.2338
2 | 0.5495 | 0.00398 | -0.0548 | 138.0653
2.5 | 0.6053 | 0.00415 | -0.0555 | 145.8554
3 | 0.6582 | 0.0045 | -0.0556 | 146.2667
3.5 | 0.7053 | 0.00507 | -0.0547 | 139.1124
4 | 0.7549 | 0.00545 | -0.0542 | 138.5138
4.5 | 0.7985 | 0.006 | -0.0526 | 133.0833
5 | 0.8375 | 0.00662 | -0.05 | 126.5106
5.5 | 0.8734 | 0.0072 | -0.0469 | 121.3056
6 | 0.8965 | 0.00768 | -0.0409 | 116.7318
6.5 | 0.9239 | 0.00831 | -0.0363 | 111.1793
7 | 0.9617 | 0.00877 | -0.0338 | 109.6579
8 | 1.0384 | 0.00977 | -0.0294 | 106.2845
8.5 | 1.0775 | 0.01029 | -0.0275 | 104.7133
9 | 1.1145 | 0.01091 | -0.0254 | 102.154
9.5 | 1.1518 | 0.01152 | -0.0234 | 99.9826
10 | 1.1893 | 0.01218 | -0.0215 | 97.6437
10.5 | 1.2244 | 0.01293 | -0.0194 | 94.6945
11 | 1.2596 | 0.01372 | -0.0174 | 91.8076
11.5 | 1.295 | 0.01451 | -0.0156 | 89.2488
12 | 1.3284 | 0.01543 | -0.0136 | 86.092
12.5 | 1.3594 | 0.01647 | -0.0114 | 82.5379
13 | 1.392 | 0.01748 | -0.0095 | 79.6339
13.5 | 1.4222 | 0.01866 | -0.0074 | 76.2165
14 | 1.451 | 0.01994 | -0.0054 | 72.7683
14.5 | 1.4793 | 0.02126 | -0.0034 | 69.5814
15 | 1.5083 | 0.02256 | -0.0015 | 66.8573
15.5 | 1.5332 | 0.02402 | 0.0007 | 63.8301
16 | 1.6086 | 0.02592 | -0.0081 | 62.0602
17 | 1.6609 | 0.03018 | -0.0062 | 55.0331
17.5 | 1.6972 | 0.03265 | -0.008 | 51.9816
18 | 1.7214 | 0.0351 | -0.0073 | 49.0427
18.5 | 1.7378 | 0.03785 | -0.0057 | 45.9128
19 | 1.7544 | 0.04068 | -0.0044 | 43.1268
19.5 | 1.7686 | 0.04378 | -0.0031 | 40.3974
20 | 1.779 | 0.04723 | -0.0018 | 37.6667

## 147. Re 20M Mach 0.10 (1)
BIGFOIL.COM POLAR EXPORT
NACA66-516 a=0.2
NACA66-516 a=0.2 |  |  |  | Cl Max: | 1.5 | at alpha= | 13 | deg
JavaFoil+Calcfoil stall+Eppler ext transition |  |  |  | L/D Max: | 129.357 | at alpha= | 5 | deg
Re: | 20000000 |  |  | Cd Min: | 0.00482 | at alpha= | 1.5 | deg
Mach: | 0.1 |  |  | Cl=0 at alpha= | -2.7177 | deg
|  |  |  | @ Cl=0.1, Cd= | 0.00654
|  |  |  | @ Cl=0.4, Cd= | 0.0052947
|  |  |  | @ Cl=0.6, Cd= | 0.0057495
alpha (deg) | Cl | Cd | Cm | Cl/Cd
-14.5 | -0.634 | 0.0954 | -0.009 | -6.65
-14 | -0.644 | 0.09091 | -0.01 | -7.084
-13.5 | -0.651 | 0.08542 | -0.01 | -7.623
-13 | -0.655 | 0.08033 | -0.011 | -8.156
-12.5 | -0.657 | 0.07419 | -0.012 | -8.858
-12 | -0.653 | 0.07123 | -0.012 | -9.164
-11.5 | -0.648 | 0.06526 | -0.014 | -9.925
-11 | -0.638 | 0.06086 | -0.015 | -10.481
-10.5 | -0.626 | 0.05479 | -0.016 | -11.426
-10 | -0.619 | 0.04411 | -0.019 | -14.028
-9.5 | -0.706 | 0.00729 | -0.027 | -96.831
-9 | -0.676 | 0.00825 | -0.028 | -81.934
-8.5 | -0.638 | 0.00785 | -0.029 | -81.26
-8 | -0.595 | 0.00719 | -0.03 | -82.8
-7.5 | -0.549 | 0.00704 | -0.032 | -77.975
-7 | -0.498 | 0.00705 | -0.033 | -70.675
-6.5 | -0.445 | 0.00696 | -0.034 | -63.855
-6 | -0.389 | 0.00686 | -0.035 | -56.729
-5.5 | -0.333 | 0.00672 | -0.036 | -49.52
-5 | -0.275 | 0.00666 | -0.037 | -41.271
-4.5 | -0.216 | 0.00659 | -0.038 | -32.787
-4 | -0.156 | 0.00649 | -0.039 | -24.052
-3.5 | -0.096 | 0.00649 | -0.04 | -14.754
-3 | -0.035 | 0.00644 | -0.041 | -5.401
-2.5 | 0.027 | 0.00647 | -0.042 | 4.111
-2 | 0.088 | 0.00654 | -0.044 | 13.502
-1.5 | 0.15 | 0.00654 | -0.045 | 22.966
-1 | 0.212 | 0.00661 | -0.046 | 32.096
-0.5 | 0.275 | 0.00669 | -0.047 | 41.074
0 | 0.337 | 0.00679 | -0.048 | 49.609
0.5 | 0.397 | 0.00531 | -0.049 | 74.833
1 | 0.458 | 0.005 | -0.05 | 91.606
1.5 | 0.518 | 0.00482 | -0.051 | 107.466
2 | 0.579 | 0.00569 | -0.052 | 101.766
2.5 | 0.639 | 0.00586 | -0.053 | 109.1
3 | 0.699 | 0.00607 | -0.055 | 115.154
3.5 | 0.759 | 0.00629 | -0.056 | 120.714
4 | 0.819 | 0.00654 | -0.057 | 125.265
4.5 | 0.878 | 0.00689 | -0.058 | 127.475
5 | 0.935 | 0.00723 | -0.059 | 129.357
5.5 | 0.99 | 0.00871 | -0.06 | 113.698
6 | 1.046 | 0.00911 | -0.061 | 114.745
6.5 | 1.099 | 0.00951 | -0.062 | 115.522
7 | 1.15 | 0.00988 | -0.063 | 116.392
7.5 | 1.2 | 0.01032 | -0.064 | 116.312
8 | 1.247 | 0.01074 | -0.065 | 116.131
8.5 | 1.292 | 0.01124 | -0.066 | 114.963
9 | 1.333 | 0.01176 | -0.067 | 113.356
9.5 | 1.372 | 0.01236 | -0.068 | 111.025
10 | 1.407 | 0.01294 | -0.069 | 108.747
10.5 | 1.436 | 0.01358 | -0.07 | 105.766
11 | 1.46 | 0.01429 | -0.071 | 102.158
11.5 | 1.478 | 0.01504 | -0.072 | 98.275
12 | 1.491 | 0.01577 | -0.073 | 94.536
12.5 | 1.498 | 0.01656 | -0.074 | 90.463
13 | 1.5 | 0.01739 | -0.075 | 86.253
13.5 | 1.496 | 0.01845 | -0.076 | 81.099
14 | 1.484 | 0.01967 | -0.077 | 75.435
14.5 | 1.463 | 0.02085 | -0.078 | 70.159
15 | 1.437 | 0.02231 | -0.079 | 64.38
15.5 | 1.406 | 0.02353 | -0.08 | 59.761
16 | 1.37 | 0.02536 | -0.081 | 54.04
16.5 | 1.331 | 0.02711 | -0.081 | 49.082
17 | 1.288 | 0.02894 | -0.082 | 44.517
17.5 | 1.243 | 0.031 | -0.083 | 40.118
18 | 1.194 | 0.03436 | -0.083 | 34.766

## 148. Re 20M Mach 0.10 (2)
BIGFOIL.COM POLAR EXPORT
NACA66-516 a=0.2
NACA66-516 a=0.2 |  |  |  | Cl Max: | 1.7717 | at alpha= | 20 | deg
XFOIL ncrit=9 |  |  |  | L/D Max: | 147.528 | at alpha= | 3 | deg
Re: | 20000000 |  |  | Cd Min: | 0.0499 | at alpha= | 20 | deg
Mach: | 0.1 |  |  | Cl=0 at alpha= | -2.958 | deg
|  |  |  | @ Cl=0.1, Cd= | 0.0048881
|  |  |  | @ Cl=0.4, Cd= | 0.0050948
|  |  |  | @ Cl=0.6, Cd= | 0.0041327
alpha (deg) | Cl | Cd | Cm | Cl/Cd
-20 | -1.4428 | 0.03085 | -0.0955 | -46.7682
-19.5 | -1.4485 | 0.02727 | -0.0919 | -53.117
-19 | -1.4323 | 0.02527 | -0.089 | -56.6799
-18.5 | -1.4201 | 0.02312 | -0.0854 | -61.423
-18 | -1.4012 | 0.02142 | -0.082 | -65.4155
-17.5 | -1.3851 | 0.01956 | -0.0778 | -70.8129
-17 | -1.3565 | 0.0185 | -0.0748 | -73.3243
-16.5 | -1.3359 | 0.01682 | -0.0705 | -79.4233
-16 | -1.3028 | 0.01597 | -0.0676 | -81.578
-15.5 | -1.2753 | 0.01464 | -0.0638 | -87.1107
-15 | -1.2418 | 0.01373 | -0.0606 | -90.4443
-14.5 | -1.2057 | 0.01303 | -0.0575 | -92.5326
-14 | -1.1699 | 0.01238 | -0.0541 | -94.4992
-13.5 | -1.1299 | 0.01184 | -0.0515 | -95.4307
-13 | -1.0837 | 0.01128 | -0.0501 | -96.0727
-12.5 | -1.0359 | 0.01076 | -0.0489 | -96.2732
-12 | -0.9871 | 0.01026 | -0.0479 | -96.2086
-11 | -0.8863 | 0.00934 | -0.0465 | -94.8929
-10.5 | -0.8352 | 0.00887 | -0.0459 | -94.1601
-10 | -0.7839 | 0.00841 | -0.0453 | -93.2105
-9.5 | -0.7312 | 0.00803 | -0.045 | -91.0585
-9 | -0.6803 | 0.00752 | -0.0444 | -90.4654
-8.5 | -0.6315 | 0.00689 | -0.0434 | -91.6546
-8 | -0.5761 | 0.00665 | -0.0436 | -86.6316
-7.5 | -0.5202 | 0.00643 | -0.0438 | -80.902
-7 | -0.4642 | 0.00622 | -0.0442 | -74.6302
-6.5 | -0.4082 | 0.006 | -0.0445 | -68.0333
-6 | -0.3515 | 0.00582 | -0.045 | -60.3952
-5.5 | -0.2942 | 0.00565 | -0.0456 | -52.0708
-5 | -0.2365 | 0.00549 | -0.0463 | -43.0783
-4.5 | -0.1787 | 0.00535 | -0.047 | -33.4019
-4 | -0.1209 | 0.00523 | -0.0478 | -23.1166
-3.5 | -0.0629 | 0.00509 | -0.0486 | -12.3576
-3 | -0.0049 | 0.00495 | -0.0494 | -0.9899
-2.5 | 0.0534 | 0.00488 | -0.0503 | 10.9426
-2 | 0.111 | 0.00489 | -0.0511 | 22.6994
-1.5 | 0.1678 | 0.00495 | -0.0518 | 33.899
-1 | 0.225 | 0.00501 | -0.0526 | 44.9102
-0.5 | 0.2821 | 0.00506 | -0.0533 | 55.751
0 | 0.3395 | 0.00509 | -0.0542 | 66.6994
0.5 | 0.3959 | 0.0051 | -0.0548 | 77.6275
1 | 0.4515 | 0.00503 | -0.0554 | 89.7614
1.5 | 0.4968 | 0.00386 | -0.0545 | 128.7047
2 | 0.5529 | 0.00399 | -0.0551 | 138.5714
2.5 | 0.609 | 0.00416 | -0.0558 | 146.3942
3 | 0.6624 | 0.00449 | -0.056 | 147.5278
3.5 | 0.7091 | 0.00508 | -0.0549 | 139.5866
4 | 0.7592 | 0.00545 | -0.0544 | 139.3028
4.5 | 0.8027 | 0.006 | -0.0526 | 133.7833
5 | 0.8408 | 0.00663 | -0.0499 | 126.8175
5.5 | 0.8715 | 0.0072 | -0.0455 | 121.0417
6 | 0.8949 | 0.00775 | -0.0397 | 115.471
6.5 | 0.9232 | 0.00841 | -0.0352 | 109.7741
7 | 0.9614 | 0.00889 | -0.0327 | 108.144
7.5 | 1.0003 | 0.00939 | -0.0305 | 106.5282
8 | 1.0383 | 0.00994 | -0.0283 | 104.4567
8.5 | 1.0774 | 0.01048 | -0.0263 | 102.8053
9 | 1.1155 | 0.0111 | -0.0242 | 100.4955
9.5 | 1.1532 | 0.01173 | -0.0222 | 98.312
10 | 1.1898 | 0.01245 | -0.0202 | 95.5663
10.5 | 1.2249 | 0.01323 | -0.018 | 92.585
11 | 1.2619 | 0.01399 | -0.0162 | 90.2001
11.5 | 1.2961 | 0.01486 | -0.0141 | 87.2207
12 | 1.329 | 0.01584 | -0.0119 | 83.9015
12.5 | 1.362 | 0.01685 | -0.0099 | 80.8309
13 | 1.3934 | 0.01796 | -0.0078 | 77.5835
13.5 | 1.4229 | 0.01924 | -0.0056 | 73.9553
14 | 1.4537 | 0.02047 | -0.0036 | 71.0161
14.5 | 1.4808 | 0.02193 | -0.0014 | 67.5239
15 | 1.5092 | 0.02333 | 0.0006 | 64.6892
15.5 | 1.5389 | 0.02472 | 0.0021 | 62.2532
16 | 1.6122 | 0.02696 | -0.0065 | 59.7997
16.5 | 1.6263 | 0.02885 | -0.0025 | 56.3709
17 | 1.6628 | 0.03135 | -0.0041 | 53.0399
17.5 | 1.6972 | 0.03414 | -0.0057 | 49.7129
18 | 1.7203 | 0.03674 | -0.0049 | 46.8236
18.5 | 1.7384 | 0.03945 | -0.0033 | 44.0659
19 | 1.7556 | 0.04233 | -0.002 | 41.4741
19.5 | 1.7659 | 0.04589 | -0.0005 | 38.4812
20 | 1.7717 | 0.0499 | 0.0009 | 35.505

## 149. Re 20M Mach 0.25 (1)
BIGFOIL.COM POLAR EXPORT
NACA66-516 a=0.2
NACA66-516 a=0.2 |  |  |  | Cl Max: | 1.456 | at alpha= | 11.5 | deg
JavaFoil+Calcfoil stall+Eppler ext transition |  |  |  | L/D Max: | 127.829 | at alpha= | 5 | deg
Re: | 20000000 |  |  | Cd Min: | 0.00492 | at alpha= | 0.5 | deg
Mach: | 0.25 |  |  | Cl=0 at alpha= | -2.7143 | deg
|  |  |  | @ Cl=0.1, Cd= | 0.00659
|  |  |  | @ Cl=0.4, Cd= | 0.0051438
|  |  |  | @ Cl=0.6, Cd= | 0.0058484
alpha (deg) | Cl | Cd | Cm | Cl/Cd
-14 | -0.442 | 0.0991 | -0.009 | -4.46
-13.5 | -0.479 | 0.09117 | -0.01 | -5.259
-13 | -0.511 | 0.0883 | -0.011 | -5.79
-12.5 | -0.538 | 0.08239 | -0.011 | -6.524
-12 | -0.558 | 0.07613 | -0.012 | -7.327
-11.5 | -0.572 | 0.07113 | -0.012 | -8.037
-11 | -0.578 | 0.06735 | -0.013 | -8.588
-10.5 | -0.579 | 0.0622 | -0.014 | -9.311
-10 | -0.574 | 0.05699 | -0.015 | -10.072
-9.5 | -0.562 | 0.05255 | -0.017 | -10.701
-9 | -0.656 | 0.00887 | -0.029 | -74.037
-8.5 | -0.633 | 0.00747 | -0.03 | -84.711
-8 | -0.598 | 0.00797 | -0.031 | -74.95
-7.5 | -0.555 | 0.00757 | -0.032 | -73.347
-7 | -0.506 | 0.00717 | -0.033 | -70.588
-6.5 | -0.453 | 0.00705 | -0.035 | -64.17
-6 | -0.397 | 0.00695 | -0.036 | -57.175
-5.5 | -0.34 | 0.00684 | -0.037 | -49.674
-5 | -0.281 | 0.00674 | -0.038 | -41.716
-4.5 | -0.221 | 0.00667 | -0.039 | -33.16
-4 | -0.16 | 0.00661 | -0.04 | -24.228
-3.5 | -0.098 | 0.00656 | -0.041 | -14.973
-3 | -0.036 | 0.00654 | -0.042 | -5.456
-2.5 | 0.027 | 0.0066 | -0.044 | 4.136
-2 | 0.091 | 0.00658 | -0.045 | 13.789
-1.5 | 0.154 | 0.00665 | -0.046 | 23.209
-1 | 0.218 | 0.00677 | -0.047 | 32.228
-0.5 | 0.282 | 0.00675 | -0.048 | 41.813
0 | 0.346 | 0.00687 | -0.049 | 50.357
0.5 | 0.407 | 0.00492 | -0.05 | 82.79
1 | 0.469 | 0.00546 | -0.051 | 86.007
1.5 | 0.532 | 0.00563 | -0.053 | 94.529
2 | 0.594 | 0.00583 | -0.054 | 101.876
2.5 | 0.656 | 0.00602 | -0.055 | 108.98
3 | 0.717 | 0.00623 | -0.056 | 115.063
3.5 | 0.778 | 0.00647 | -0.057 | 120.403
4 | 0.839 | 0.00676 | -0.058 | 124.261
4.5 | 0.9 | 0.00711 | -0.059 | 126.607
5 | 0.959 | 0.0075 | -0.06 | 127.829
5.5 | 1.015 | 0.00906 | -0.061 | 112.028
6 | 1.071 | 0.00952 | -0.062 | 112.506
6.5 | 1.125 | 0.00992 | -0.064 | 113.404
7 | 1.176 | 0.01037 | -0.065 | 113.442
7.5 | 1.225 | 0.01082 | -0.066 | 113.224
8 | 1.272 | 0.01134 | -0.067 | 112.13
8.5 | 1.314 | 0.01186 | -0.068 | 110.871
9 | 1.353 | 0.01246 | -0.069 | 108.6
9.5 | 1.388 | 0.01318 | -0.07 | 105.292
10 | 1.418 | 0.01388 | -0.071 | 102.143
10.5 | 1.439 | 0.01464 | -0.072 | 98.271
11 | 1.451 | 0.01548 | -0.073 | 93.753
11.5 | 1.456 | 0.01631 | -0.074 | 89.302
12 | 1.453 | 0.01728 | -0.075 | 84.065
12.5 | 1.441 | 0.01826 | -0.076 | 78.892
13 | 1.419 | 0.01949 | -0.077 | 72.825
13.5 | 1.389 | 0.02079 | -0.078 | 66.789
14 | 1.344 | 0.02239 | -0.079 | 60.046
14.5 | 1.286 | 0.0241 | -0.08 | 53.362
15 | 1.218 | 0.02619 | -0.08 | 46.498
15.5 | 1.14 | 0.02887 | -0.081 | 39.486
16 | 1.053 | 0.03252 | -0.082 | 32.381
16.5 | 0.96 | 0.03691 | -0.082 | 25.994

## 150. Re 20M Mach 0.25 (2)
BIGFOIL.COM POLAR EXPORT
NACA66-516 a=0.2
NACA66-516 a=0.2 |  |  |  | Cl Max: | 1.7327 | at alpha= | 19 | deg
XFOIL ncrit=9 |  |  |  | L/D Max: | 152.835 | at alpha= | 3 | deg
Re: | 20000000 |  |  | Cd Min: | 0.18993 | at alpha= | -20 | deg
Mach: | 0.25 |  |  | Cl=0 at alpha= | -2.9809 | deg
|  |  |  | @ Cl=0.1, Cd= | 0.0048719
|  |  |  | @ Cl=0.4, Cd= | 0.0051282
|  |  |  | @ Cl=0.6, Cd= | 0.0041197
alpha (deg) | Cl | Cd | Cm | Cl/Cd
-20 | -0.5381 | 0.18993 | -0.0199 | -2.8331
-19.5 | -0.5252 | 0.18254 | -0.0247 | -2.8772
-19 | -0.5069 | 0.1767 | -0.0288 | -2.8687
-18.5 | -0.5111 | 0.16494 | -0.0353 | -3.0987
-18 | -0.4998 | 0.15734 | -0.0401 | -3.1766
-17.5 | -0.9918 | 0.05536 | -0.1089 | -17.9155
-17 | -0.9706 | 0.05171 | -0.11 | -18.7701
-16.5 | -1.1253 | 0.03494 | -0.1102 | -32.2066
-16 | -1.1652 | 0.02913 | -0.1047 | -40
-15.5 | -1.2175 | 0.02314 | -0.0957 | -52.6145
-15 | -1.2236 | 0.01981 | -0.0883 | -61.7668
-14.5 | -1.2053 | 0.01778 | -0.0824 | -67.7897
-14 | -1.1805 | 0.01602 | -0.0768 | -73.6891
-13.5 | -1.1511 | 0.01446 | -0.0714 | -79.6058
-13 | -1.1158 | 0.01334 | -0.0665 | -83.6432
-12.5 | -1.0729 | 0.0124 | -0.0628 | -86.5242
-12 | -1.0234 | 0.01156 | -0.0603 | -88.5294
-11.5 | -0.9717 | 0.01084 | -0.0583 | -89.6402
-11 | -0.9187 | 0.0102 | -0.0565 | -90.0686
-10.5 | -0.8646 | 0.00963 | -0.0549 | -89.7819
-10 | -0.8098 | 0.00911 | -0.0536 | -88.8913
-9.5 | -0.7547 | 0.00862 | -0.0525 | -87.5522
-9 | -0.7004 | 0.00808 | -0.0513 | -86.6832
-8.5 | -0.6457 | 0.0076 | -0.0502 | -84.9605
-8 | -0.5954 | 0.00685 | -0.0485 | -86.9197
-7.5 | -0.5371 | 0.00659 | -0.0483 | -81.5023
-7 | -0.4785 | 0.00637 | -0.0482 | -75.1177
-6.5 | -0.42 | 0.00615 | -0.0481 | -68.2927
-6 | -0.3614 | 0.00593 | -0.0482 | -60.9444
-5.5 | -0.302 | 0.00573 | -0.0485 | -52.7051
-5 | -0.2422 | 0.00556 | -0.049 | -43.5612
-4.5 | -0.1823 | 0.0054 | -0.0496 | -33.7593
-4 | -0.1222 | 0.00529 | -0.0502 | -23.1002
-3.5 | -0.0623 | 0.00513 | -0.0509 | -12.1442
-3 | -0.0023 | 0.00498 | -0.0516 | -0.46185
-2.5 | 0.0578 | 0.0049 | -0.0524 | 11.7959
-2 | 0.1178 | 0.00486 | -0.0533 | 24.2387
-1.5 | 0.1759 | 0.00496 | -0.0539 | 35.4637
-1 | 0.2347 | 0.00503 | -0.0546 | 46.66
-0.5 | 0.2937 | 0.00506 | -0.0554 | 58.0435
0 | 0.3525 | 0.00512 | -0.0561 | 68.8477
0.5 | 0.4107 | 0.00513 | -0.0568 | 80.0585
1 | 0.4678 | 0.00508 | -0.0573 | 92.0866
1.5 | 0.5138 | 0.00388 | -0.0562 | 132.4227
2 | 0.5712 | 0.00403 | -0.0568 | 141.737
2.5 | 0.629 | 0.00421 | -0.0574 | 149.4062
3 | 0.6847 | 0.00448 | -0.0576 | 152.8348
4 | 0.7803 | 0.00552 | -0.0549 | 141.3587
4.5 | 0.822 | 0.00608 | -0.0524 | 135.1974
5 | 0.8536 | 0.0067 | -0.0478 | 127.403
5.5 | 0.8631 | 0.0075 | -0.0388 | 115.08
6 | 0.892 | 0.00823 | -0.0341 | 108.384
6.5 | 0.9214 | 0.00905 | -0.0297 | 101.8122
7 | 0.961 | 0.00962 | -0.0272 | 99.896
7.5 | 1.0012 | 0.01022 | -0.0249 | 97.9648
8 | 1.0403 | 0.01089 | -0.0225 | 95.528
8.5 | 1.08 | 0.01155 | -0.0202 | 93.5065
9 | 1.1197 | 0.01228 | -0.018 | 91.1808
9.5 | 1.158 | 0.01305 | -0.0157 | 88.7356
10 | 1.1947 | 0.01394 | -0.0133 | 85.703
10.5 | 1.2327 | 0.0148 | -0.011 | 83.2905
11 | 1.2689 | 0.01578 | -0.0087 | 80.4119
11.5 | 1.3035 | 0.01688 | -0.0062 | 77.2216
12 | 1.3378 | 0.01806 | -0.0038 | 74.0753
12.5 | 1.3716 | 0.0193 | -0.0014 | 71.0674
13 | 1.4041 | 0.02068 | 0.001 | 67.8965
13.5 | 1.4323 | 0.02234 | 0.0038 | 64.1137
14 | 1.4637 | 0.0239 | 0.006 | 61.2427
14.5 | 1.4919 | 0.02566 | 0.0085 | 58.1411
15 | 1.5194 | 0.02749 | 0.011 | 55.271
15.5 | 1.5607 | 0.02945 | 0.0105 | 52.9949
16 | 1.6278 | 0.03274 | 0.0032 | 49.719
17 | 1.6666 | 0.03866 | 0.0076 | 43.1092
17.5 | 1.6983 | 0.04228 | 0.0065 | 40.1679
18 | 1.7163 | 0.04593 | 0.0077 | 37.3677
18.5 | 1.7246 | 0.05013 | 0.0096 | 34.4026
19 | 1.7327 | 0.05451 | 0.0112 | 31.7868
19.5 | 1.7282 | 0.06008 | 0.0127 | 28.765
20 | 1.7293 | 0.06521 | 0.0138 | 26.5189

## 151. Re 20M Mach 0.50 (1)
BIGFOIL.COM POLAR EXPORT
NACA66-516 a=0.2
NACA66-516 a=0.2 |  |  |  | Cl Max: | 1.34 | at alpha= | 8.5 | deg
JavaFoil+Calcfoil stall+Eppler ext transition |  |  |  | L/D Max: | 120.1 | at alpha= | 4.5 | deg
Re: | 20000000 |  |  | Cd Min: | 0.00573 | at alpha= | 0.5 | deg
Mach: | 0.5 |  |  | Cl=0 at alpha= | -2.7143 | deg
|  |  |  | @ Cl=0.1, Cd= | 0.0064989
|  |  |  | @ Cl=0.4, Cd= | 0.0068925
|  |  |  | @ Cl=0.6, Cd= | 0.0063353
alpha (deg) | Cl | Cd | Cm | Cl/Cd
-20 | -0.971 | 0.19415 | -0.006 | -5
-19.5 | -0.944 | 0.1665 | -0.006 | -5.672
-19 | -0.916 | 0.15993 | -0.007 | -5.728
-18.5 | -0.888 | 0.15595 | -0.007 | -5.691
-18 | -0.859 | 0.15569 | -0.008 | -5.518
-17.5 | -0.832 | 0.13705 | -0.008 | -6.074
-17 | -0.805 | 0.13024 | -0.009 | -6.178
-16.5 | -0.777 | 0.12587 | -0.009 | -6.169
-16 | -0.748 | 0.12253 | -0.01 | -6.104
-15.5 | -0.72 | 0.11411 | -0.01 | -6.311
-15 | -0.695 | 0.09961 | -0.011 | -6.974
-14.5 | -0.669 | 0.09094 | -0.012 | -7.357
-14 | -0.64 | 0.0866 | -0.013 | -7.394
-13.5 | -0.614 | 0.08014 | -0.014 | -7.659
-13 | -0.579 | 0.08785 | -0.012 | -6.595
-12.5 | -0.552 | 0.08077 | -0.013 | -6.836
-12 | -0.526 | 0.07201 | -0.015 | -7.308
-11.5 | -0.501 | 0.06498 | -0.016 | -7.708
-11 | -0.482 | 0.05275 | -0.02 | -9.134
-10.5 | -0.533 | 0.01095 | -0.029 | -48.695
-10 | -0.502 | 0.00986 | -0.03 | -50.944
-9.5 | -0.469 | 0.00924 | -0.031 | -50.79
-9 | -0.354 | 0.05908 | -0.016 | -5.988
-8.5 | -0.326 | 0.05403 | -0.016 | -6.03
-8 | -0.298 | 0.04907 | -0.018 | -6.074
-7.5 | -0.27 | 0.04882 | -0.018 | -5.521
-7 | -0.364 | 0.04746 | -0.018 | -7.666
-6.5 | -0.361 | 0.0421 | -0.02 | -8.571
-6 | -0.411 | 0.00782 | -0.04 | -52.535
-5.5 | -0.361 | 0.00762 | -0.041 | -47.418
-5 | -0.304 | 0.00745 | -0.042 | -40.788
-4.5 | -0.242 | 0.00723 | -0.044 | -33.452
-4 | -0.176 | 0.00715 | -0.045 | -24.662
-3.5 | -0.109 | 0.00711 | -0.046 | -15.292
-3 | -0.04 | 0.00705 | -0.047 | -5.621
-2.5 | 0.03 | 0.00712 | -0.049 | 4.271
-2 | 0.101 | 0.00649 | -0.05 | 15.591
-1.5 | 0.172 | 0.00702 | -0.051 | 24.528
-1 | 0.244 | 0.00705 | -0.052 | 34.556
-0.5 | 0.316 | 0.00712 | -0.053 | 44.36
0 | 0.383 | 0.00728 | -0.055 | 52.667
0.5 | 0.451 | 0.00573 | -0.056 | 78.754
1 | 0.521 | 0.00602 | -0.057 | 86.432
1.5 | 0.59 | 0.0063 | -0.058 | 93.585
2 | 0.658 | 0.00654 | -0.06 | 100.658
2.5 | 0.727 | 0.00678 | -0.061 | 107.266
3 | 0.795 | 0.00709 | -0.062 | 112.165
3.5 | 0.862 | 0.0074 | -0.063 | 116.618
4 | 0.93 | 0.00779 | -0.065 | 119.336
4.5 | 0.997 | 0.0083 | -0.066 | 120.1
5 | 1.058 | 0.01032 | -0.067 | 102.488
5.5 | 1.119 | 0.01094 | -0.068 | 102.285
6 | 1.178 | 0.01154 | -0.069 | 102.076
6.5 | 1.231 | 0.01219 | -0.071 | 100.927
7 | 1.277 | 0.01289 | -0.072 | 99.05
7.5 | 1.314 | 0.01369 | -0.073 | 96.028
8 | 1.338 | 0.01468 | -0.074 | 91.143
8.5 | 1.34 | 0.01576 | -0.075 | 85.042
9 | 1.303 | 0.017 | -0.076 | 76.62
9.5 | 1.144 | 0.0187 | -0.077 | 61.201
10 | 0.844 | 0.02077 | -0.078 | 40.654
10.5 | 0.877 | 0.02049 | -0.08 | 42.793
11 | 0.907 | 0.02228 | -0.081 | 40.724
11.5 | 0.936 | 0.02467 | -0.082 | 37.954
12 | 0.963 | 0.0282 | -0.082 | 34.132
12.5 | 0.998 | 0.02597 | -0.084 | 38.45
13 | 1.027 | 0.02878 | -0.085 | 35.677
13.5 | 1.053 | 0.03274 | -0.085 | 32.158

## 152. Re 20M Mach 0.50 (2)
BIGFOIL.COM POLAR EXPORT
NACA66-516 a=0.2
NACA66-516 a=0.2 |  |  |  | Cl Max: | 1.3968 | at alpha= | 12.5 | deg
XFOIL ncrit=9 |  |  |  | L/D Max: | 161.656 | at alpha= | 3 | deg
Re: | 20000000 |  |  | Cd Min: | 0.13621 | at alpha= | 17.5 | deg
Mach: | 0.5 |  |  | Cl=0 at alpha= | -3.0988 | deg
|  |  |  | @ Cl=0.1, Cd= | 0.005008
|  |  |  | @ Cl=0.4, Cd= | 0.0052528
|  |  |  | @ Cl=0.6, Cd= | 0.0041498
alpha (deg) | Cl | Cd | Cm | Cl/Cd
-7.5 | -0.5911 | 0.00141 | -0.0736 | -419.2199
-7 | -0.5277 | 0.00753 | -0.0734 | -70.0797
-6.5 | -0.4629 | 0.00698 | -0.0698 | -66.3181
-6 | -0.3953 | 0.00662 | -0.0674 | -59.713
-5.5 | -0.3273 | 0.00629 | -0.0655 | -52.035
-5 | -0.2598 | 0.00598 | -0.064 | -43.4448
-4.5 | -0.1919 | 0.00573 | -0.0631 | -33.4904
-4 | -0.1233 | 0.00555 | -0.0627 | -22.2162
-3.5 | -0.0548 | 0.00537 | -0.0625 | -10.2048
-3 | 0.0135 | 0.00517 | -0.0626 | 2.6112
-2.5 | 0.0817 | 0.00504 | -0.063 | 16.2103
-2 | 0.1503 | 0.00492 | -0.0636 | 30.5488
-1.5 | 0.2175 | 0.00493 | -0.0641 | 44.1176
-1 | 0.2817 | 0.00508 | -0.0643 | 55.4528
-0.5 | 0.3472 | 0.00518 | -0.0647 | 67.027
0 | 0.4125 | 0.00527 | -0.0652 | 78.2732
0.5 | 0.4778 | 0.00533 | -0.0656 | 89.6435
1 | 0.5401 | 0.0053 | -0.0655 | 101.9057
1.5 | 0.5866 | 0.00412 | -0.0631 | 142.3786
2 | 0.6496 | 0.00426 | -0.063 | 152.4883
2.5 | 0.7131 | 0.00448 | -0.0629 | 159.1741
3 | 0.7711 | 0.00477 | -0.0618 | 161.6562
3.5 | 0.8211 | 0.00519 | -0.0589 | 158.2081
4 | 0.8334 | 0.00588 | -0.0486 | 141.7347
4.5 | 0.8549 | 0.00681 | -0.0408 | 125.536
5 | 0.8767 | 0.00796 | -0.0335 | 110.1382
6 | 0.9035 | 0.01127 | -0.0176 | 80.1686
6.5 | 0.9199 | 0.01308 | -0.0106 | 70.3287
7 | 0.9623 | 0.01416 | -0.0073 | 67.959
7.5 | 1.0079 | 0.01516 | -0.0044 | 66.4842
8 | 1.0519 | 0.01631 | -0.0013 | 64.4942
8.5 | 1.0946 | 0.01762 | 0.0019 | 62.1226
9 | 1.1387 | 0.01891 | 0.0051 | 60.2168
9.5 | 1.1824 | 0.02033 | 0.0083 | 58.1604
10 | 1.223 | 0.02197 | 0.0119 | 55.6668
10.5 | 1.2643 | 0.02371 | 0.0154 | 53.3235
11 | 1.3056 | 0.02554 | 0.019 | 51.1198
11.5 | 1.3426 | 0.02775 | 0.0229 | 48.382
12 | 1.3751 | 0.03035 | 0.0271 | 45.3081
12.5 | 1.3968 | 0.03377 | 0.0317 | 41.3622
13 | 1.3961 | 0.03891 | 0.0366 | 35.8802
13.5 | 1.3737 | 0.04597 | 0.0408 | 29.8825
14 | 1.3436 | 0.05436 | 0.043 | 24.7167
14.5 | 1.3114 | 0.06375 | 0.0433 | 20.571
15 | 1.2779 | 0.0741 | 0.0418 | 17.2456
15.5 | 1.2446 | 0.08538 | 0.0383 | 14.5772
16 | 1.2115 | 0.09759 | 0.033 | 12.4142
16.5 | 1.1812 | 0.11026 | 0.0265 | 10.7129
17 | 1.1517 | 0.12337 | 0.019 | 9.3353
17.5 | 1.1269 | 0.13621 | 0.0113 | 8.2733