## index
index | Re | Mach | Datasource
1 | 50000 | 0 | JavaFoil+Calcfoil stall+Eppler ext transition
2 | 50000 | 0 | XFOIL ncrit=9
3 | 50000 | 0.1 | JavaFoil+Calcfoil stall+Eppler ext transition
4 | 50000 | 0.1 | XFOIL ncrit=9
5 | 50000 | 0.25 | JavaFoil+Calcfoil stall+Eppler ext transition
6 | 50000 | 0.25 | XFOIL ncrit=9
7 | 50000 | 0.5 | JavaFoil+Calcfoil stall+Eppler ext transition
8 | 50000 | 0.5 | XFOIL ncrit=9
9 | 100000 | 0 | JavaFoil+Calcfoil stall+Eppler ext transition
10 | 100000 | 0 | XFOIL ncrit=9
11 | 100000 | 0.1 | JavaFoil+Calcfoil stall+Eppler ext transition
12 | 100000 | 0.1 | XFOIL ncrit=9
13 | 100000 | 0.25 | JavaFoil+Calcfoil stall+Eppler ext transition
14 | 100000 | 0.25 | XFOIL ncrit=9
15 | 100000 | 0.5 | JavaFoil+Calcfoil stall+Eppler ext transition
16 | 100000 | 0.5 | XFOIL ncrit=9
17 | 250000 | 0 | JavaFoil+Calcfoil stall+Eppler ext transition
18 | 250000 | 0 | XFOIL ncrit=9
19 | 250000 | 0.1 | JavaFoil+Calcfoil stall+Eppler ext transition
20 | 250000 | 0.1 | XFOIL ncrit=9
21 | 250000 | 0.25 | JavaFoil+Calcfoil stall+Eppler ext transition
22 | 250000 | 0.25 | XFOIL ncrit=9
23 | 250000 | 0.5 | JavaFoil+Calcfoil stall+Eppler ext transition
24 | 250000 | 0.5 | XFOIL ncrit=9
25 | 500000 | 0 | JavaFoil+Calcfoil stall+Eppler ext transition
26 | 500000 | 0 | XFOIL ncrit=9
27 | 500000 | 0.1 | JavaFoil+Calcfoil stall+Eppler ext transition
28 | 500000 | 0.1 | XFOIL ncrit=9
29 | 500000 | 0.25 | JavaFoil+Calcfoil stall+Eppler ext transition
30 | 500000 | 0.25 | XFOIL ncrit=9
31 | 500000 | 0.5 | JavaFoil+Calcfoil stall+Eppler ext transition
32 | 500000 | 0.5 | XFOIL ncrit=9
33 | 750000 | 0 | JavaFoil+Calcfoil stall+Eppler ext transition
34 | 750000 | 0 | XFOIL ncrit=9
35 | 750000 | 0.1 | JavaFoil+Calcfoil stall+Eppler ext transition
36 | 750000 | 0.1 | XFOIL ncrit=9
37 | 750000 | 0.25 | JavaFoil+Calcfoil stall+Eppler ext transition
38 | 750000 | 0.25 | XFOIL ncrit=9
39 | 750000 | 0.5 | JavaFoil+Calcfoil stall+Eppler ext transition
40 | 750000 | 0.5 | XFOIL ncrit=9
41 | 1000000 | 0 | JavaFoil+Calcfoil stall+Eppler ext transition
42 | 1000000 | 0 | XFOIL ncrit=9
43 | 1000000 | 0.1 | JavaFoil+Calcfoil stall+Eppler ext transition
44 | 1000000 | 0.1 | XFOIL ncrit=9
45 | 1000000 | 0.25 | JavaFoil+Calcfoil stall+Eppler ext transition
46 | 1000000 | 0.25 | XFOIL ncrit=9
47 | 1000000 | 0.5 | JavaFoil+Calcfoil stall+Eppler ext transition
48 | 1000000 | 0.5 | XFOIL ncrit=9
49 | 2000000 | 0 | JavaFoil+Calcfoil stall+Eppler ext transition
50 | 2000000 | 0 | XFOIL ncrit=9
51 | 2000000 | 0.1 | JavaFoil+Calcfoil stall+Eppler ext transition
52 | 2000000 | 0.1 | XFOIL ncrit=9
53 | 2000000 | 0.25 | JavaFoil+Calcfoil stall+Eppler ext transition
54 | 2000000 | 0.25 | XFOIL ncrit=9
55 | 2000000 | 0.5 | JavaFoil+Calcfoil stall+Eppler ext transition
56 | 2000000 | 0.5 | XFOIL ncrit=9
57 | 3000000 | 0 | JavaFoil+Calcfoil stall+Eppler ext transition
58 | 3000000 | 0 | XFOIL ncrit=9
59 | 3000000 | 0.1 | JavaFoil+Calcfoil stall+Eppler ext transition
60 | 3000000 | 0.1 | XFOIL ncrit=9
61 | 3000000 | 0.25 | JavaFoil+Calcfoil stall+Eppler ext transition
62 | 3000000 | 0.25 | XFOIL ncrit=9
63 | 3000000 | 0.5 | JavaFoil+Calcfoil stall+Eppler ext transition
64 | 3000000 | 0.5 | XFOIL ncrit=9
65 | 4000000 | 0 | JavaFoil+Calcfoil stall+Eppler ext transition
66 | 4000000 | 0 | XFOIL ncrit=9
67 | 4000000 | 0.1 | JavaFoil+Calcfoil stall+Eppler ext transition
68 | 4000000 | 0.1 | XFOIL ncrit=9
69 | 4000000 | 0.25 | JavaFoil+Calcfoil stall+Eppler ext transition
70 | 4000000 | 0.25 | XFOIL ncrit=9
71 | 4000000 | 0.5 | JavaFoil+Calcfoil stall+Eppler ext transition
72 | 4000000 | 0.5 | XFOIL ncrit=9
73 | 5000000 | 0 | JavaFoil+Calcfoil stall+Eppler ext transition
74 | 5000000 | 0 | XFOIL ncrit=9
75 | 5000000 | 0.1 | JavaFoil+Calcfoil stall+Eppler ext transition
76 | 5000000 | 0.1 | XFOIL ncrit=9
77 | 5000000 | 0.25 | JavaFoil+Calcfoil stall+Eppler ext transition
78 | 5000000 | 0.25 | XFOIL ncrit=9
79 | 5000000 | 0.5 | JavaFoil+Calcfoil stall+Eppler ext transition
80 | 5000000 | 0.5 | XFOIL ncrit=9
81 | 6000000 | 0 | JavaFoil+Calcfoil stall+Eppler ext transition
82 | 6000000 | 0 | XFOIL ncrit=9
83 | 6000000 | 0.1 | JavaFoil+Calcfoil stall+Eppler ext transition
84 | 6000000 | 0.1 | XFOIL ncrit=9
85 | 6000000 | 0.25 | JavaFoil+Calcfoil stall+Eppler ext transition
86 | 6000000 | 0.25 | XFOIL ncrit=9
87 | 6000000 | 0.5 | JavaFoil+Calcfoil stall+Eppler ext transition
88 | 6000000 | 0.5 | XFOIL ncrit=9
89 | 7000000 | 0 | JavaFoil+Calcfoil stall+Eppler ext transition
90 | 7000000 | 0 | XFOIL ncrit=9
91 | 7000000 | 0.1 | JavaFoil+Calcfoil stall+Eppler ext transition
92 | 7000000 | 0.1 | XFOIL ncrit=9
93 | 7000000 | 0.25 | JavaFoil+Calcfoil stall+Eppler ext transition
94 | 7000000 | 0.25 | XFOIL ncrit=9
95 | 7000000 | 0.5 | JavaFoil+Calcfoil stall+Eppler ext transition
96 | 7000000 | 0.5 | XFOIL ncrit=9
97 | 8000000 | 0 | JavaFoil+Calcfoil stall+Eppler ext transition
98 | 8000000 | 0 | XFOIL ncrit=9
99 | 8000000 | 0.1 | JavaFoil+Calcfoil stall+Eppler ext transition
100 | 8000000 | 0.1 | XFOIL ncrit=9
101 | 8000000 | 0.25 | JavaFoil+Calcfoil stall+Eppler ext transition
102 | 8000000 | 0.25 | XFOIL ncrit=9
103 | 8000000 | 0.5 | JavaFoil+Calcfoil stall+Eppler ext transition
104 | 8000000 | 0.5 | XFOIL ncrit=9
105 | 10000000 | 0 | JavaFoil+Calcfoil stall+Eppler ext transition
106 | 10000000 | 0 | XFOIL ncrit=9
107 | 10000000 | 0.1 | JavaFoil+Calcfoil stall+Eppler ext transition
108 | 10000000 | 0.1 | XFOIL ncrit=9
109 | 10000000 | 0.25 | JavaFoil+Calcfoil stall+Eppler ext transition
110 | 10000000 | 0.25 | XFOIL ncrit=9
111 | 10000000 | 0.5 | JavaFoil+Calcfoil stall+Eppler ext transition
112 | 10000000 | 0.5 | XFOIL ncrit=9
113 | 12000000 | 0 | JavaFoil+Calcfoil stall+Eppler ext transition
114 | 12000000 | 0 | XFOIL ncrit=9
115 | 12000000 | 0.1 | JavaFoil+Calcfoil stall+Eppler ext transition
116 | 12000000 | 0.1 | XFOIL ncrit=9
117 | 12000000 | 0.25 | JavaFoil+Calcfoil stall+Eppler ext transition
118 | 12000000 | 0.25 | XFOIL ncrit=9
119 | 12000000 | 0.5 | JavaFoil+Calcfoil stall+Eppler ext transition
120 | 12000000 | 0.5 | XFOIL ncrit=9
121 | 14000000 | 0 | JavaFoil+Calcfoil stall+Eppler ext transition
122 | 14000000 | 0 | XFOIL ncrit=9
123 | 14000000 | 0.1 | JavaFoil+Calcfoil stall+Eppler ext transition
124 | 14000000 | 0.1 | XFOIL ncrit=9
125 | 14000000 | 0.25 | JavaFoil+Calcfoil stall+Eppler ext transition
126 | 14000000 | 0.25 | XFOIL ncrit=9
127 | 14000000 | 0.5 | JavaFoil+Calcfoil stall+Eppler ext transition
128 | 14000000 | 0.5 | XFOIL ncrit=9
129 | 16000000 | 0 | JavaFoil+Calcfoil stall+Eppler ext transition
130 | 16000000 | 0 | XFOIL ncrit=9
131 | 16000000 | 0.1 | JavaFoil+Calcfoil stall+Eppler ext transition
132 | 16000000 | 0.1 | XFOIL ncrit=9
133 | 16000000 | 0.25 | JavaFoil+Calcfoil stall+Eppler ext transition
134 | 16000000 | 0.25 | XFOIL ncrit=9
135 | 16000000 | 0.5 | JavaFoil+Calcfoil stall+Eppler ext transition
136 | 16000000 | 0.5 | XFOIL ncrit=9
137 | 18000000 | 0 | JavaFoil+Calcfoil stall+Eppler ext transition
138 | 18000000 | 0 | XFOIL ncrit=9
139 | 18000000 | 0.1 | JavaFoil+Calcfoil stall+Eppler ext transition
140 | 18000000 | 0.1 | XFOIL ncrit=9
141 | 18000000 | 0.25 | JavaFoil+Calcfoil stall+Eppler ext transition
142 | 18000000 | 0.25 | XFOIL ncrit=9
143 | 18000000 | 0.5 | JavaFoil+Calcfoil stall+Eppler ext transition
144 | 18000000 | 0.5 | XFOIL ncrit=9
145 | 20000000 | 0 | JavaFoil+Calcfoil stall+Eppler ext transition
146 | 20000000 | 0 | XFOIL ncrit=9
147 | 20000000 | 0.1 | JavaFoil+Calcfoil stall+Eppler ext transition
148 | 20000000 | 0.1 | XFOIL ncrit=9
149 | 20000000 | 0.25 | JavaFoil+Calcfoil stall+Eppler ext transition
150 | 20000000 | 0.25 | XFOIL ncrit=9
151 | 20000000 | 0.5 | JavaFoil+Calcfoil stall+Eppler ext transition
152 | 20000000 | 0.5 | XFOIL ncrit=9

## 1. Re 50k Mach 0.00 (1)
BIGFOIL.COM POLAR EXPORT
NACA67A611
NACA67A611 |  |  |  | Cl Max: | 1.124 | at alpha= | 5 | deg
JavaFoil+Calcfoil stall+Eppler ext transition |  |  |  | L/D Max: | 46.443 | at alpha= | 4 | deg
Re: | 50000 |  |  | Cd Min: | 0.01779 | at alpha= | -1.5 | deg
Mach: | 0 |  |  | Cl=0 at alpha= | -4.8804 | deg
|  |  |  | @ Cl=0.1, Cd= | 0.043476
|  |  |  | @ Cl=0.4, Cd= | 0.018281
|  |  |  | @ Cl=0.6, Cd= | 0.018857
alpha (deg) | Cl | Cd | Cm | Cl/Cd
-18 | -0.332 | 0.43856 | -0.028 | -0.757
-17.5 | -0.347 | 0.38197 | -0.028 | -0.908
-17 | -0.361 | 0.36772 | -0.029 | -0.983
-16.5 | -0.376 | 0.33533 | -0.029 | -1.122
-16 | -0.39 | 0.2955 | -0.03 | -1.321
-15.5 | -0.404 | 0.27644 | -0.031 | -1.461
-15 | -0.416 | 0.26005 | -0.031 | -1.601
-14.5 | -0.428 | 0.23711 | -0.032 | -1.803
-14 | -0.437 | 0.21482 | -0.033 | -2.034
-13.5 | -0.444 | 0.2011 | -0.034 | -2.209
-13 | -0.447 | 0.17526 | -0.034 | -2.552
-12.5 | -0.445 | 0.16777 | -0.035 | -2.652
-12 | -0.439 | 0.15324 | -0.035 | -2.866
-11.5 | -0.43 | 0.13355 | -0.036 | -3.222
-11 | -0.418 | 0.12131 | -0.036 | -3.444
-10.5 | -0.402 | 0.11372 | -0.037 | -3.531
-10 | -0.382 | 0.10564 | -0.038 | -3.612
-9.5 | -0.358 | 0.09485 | -0.038 | -3.772
-9 | -0.33 | 0.08749 | -0.038 | -3.776
-8.5 | -0.299 | 0.08053 | -0.039 | -3.719
-8 | -0.265 | 0.07429 | -0.04 | -3.567
-7.5 | -0.227 | 0.06858 | -0.04 | -3.31
-7 | -0.187 | 0.06444 | -0.04 | -2.901
-6.5 | -0.145 | 0.05997 | -0.041 | -2.42
-6 | -0.102 | 0.05495 | -0.042 | -1.852
-5.5 | -0.057 | 0.05196 | -0.042 | -1.098
-5 | -0.011 | 0.04904 | -0.043 | -0.23
-4.5 | 0.035 | 0.0465 | -0.045 | 0.761
-4 | 0.083 | 0.04406 | -0.046 | 1.878
-3.5 | 0.131 | 0.04241 | -0.05 | 3.081
-3 | 0.179 | 0.0409 | -0.053 | 4.378
-2.5 | 0.228 | 0.03948 | -0.055 | 5.769
-2 | 0.277 | 0.03843 | -0.058 | 7.2
-1.5 | 0.403 | 0.01779 | -0.117 | 22.653
-1 | 0.446 | 0.01839 | -0.113 | 24.231
-0.5 | 0.503 | 0.01851 | -0.114 | 27.173
0 | 0.562 | 0.01871 | -0.117 | 30.044
0.5 | 0.619 | 0.01893 | -0.118 | 32.725
1 | 0.677 | 0.01916 | -0.119 | 35.307
1.5 | 0.734 | 0.0195 | -0.12 | 37.619
2 | 0.788 | 0.0198 | -0.121 | 39.772
2.5 | 0.843 | 0.02023 | -0.122 | 41.681
3 | 0.898 | 0.02063 | -0.123 | 43.516
3.5 | 0.951 | 0.02112 | -0.124 | 45.039
4 | 1.004 | 0.02161 | -0.125 | 46.443
4.5 | 1.075 | 0.02556 | -0.129 | 42.06
5 | 1.124 | 0.02638 | -0.13 | 42.61
5.5 | 0.963 | 0.04512 | -0.065 | 21.338
6 | 0.995 | 0.04862 | -0.059 | 20.463
6.5 | 1.025 | 0.05212 | -0.054 | 19.658
7 | 1.052 | 0.05612 | -0.052 | 18.736
7.5 | 1.074 | 0.06181 | -0.049 | 17.382
8 | 1.093 | 0.06784 | -0.047 | 16.112
8.5 | 1.104 | 0.07264 | -0.045 | 15.198
9 | 1.105 | 0.07863 | -0.044 | 14.059
9.5 | 1.1 | 0.08722 | -0.043 | 12.614
10 | 1.088 | 0.09424 | -0.042 | 11.548

## 2. Re 50k Mach 0.00 (2)
BIGFOIL.COM POLAR EXPORT
NACA67A611
NACA67A611 |  |  |  | Cl Max: | 1.2352 | at alpha= | 10 | deg
XFOIL ncrit=9 |  |  |  | L/D Max: | 25.359 | at alpha= | 9 | deg
Re: | 50000 |  |  | Cd Min: | 0.18945 | at alpha= | 15 | deg
Mach: | 0 |  |  | Cl=0 at alpha= | 0.86861 | deg
|  |  |  | @ Cl=0.1, Cd= | 0.034534
|  |  |  | @ Cl=0.4, Cd= | 0.054081
|  |  |  | @ Cl=0.6, Cd= | 0.060653
alpha (deg) | Cl | Cd | Cm | Cl/Cd
-10 | -0.4699 | 0.14073 | -0.0249 | -3.339
-9.5 | -0.4678 | 0.13434 | -0.0229 | -3.4822
-9 | -0.4812 | 0.12952 | -0.0218 | -3.7153
-8.5 | -0.5086 | 0.12657 | -0.0205 | -4.0183
-8 | -0.5114 | 0.12035 | -0.0175 | -4.2493
-7.5 | -0.5206 | 0.11472 | -0.0142 | -4.538
-7 | -0.5382 | 0.10963 | -0.0103 | -4.9092
-6.5 | -0.5645 | 0.10453 | -0.0086 | -5.4004
-6 | -0.5616 | 0.09787 | -0.0041 | -5.7382
-5.5 | -0.5716 | 0.092 | -0.0014 | -6.213
-5 | -0.5788 | 0.08619 | 0.003 | -6.7154
-4 | -0.1795 | 0.06694 | -0.0047 | -2.6815
-3.5 | -0.3017 | 0.06759 | 0.0212 | -4.4637
-3 | -0.398 | 0.05031 | -0.0328 | -7.911
-2.5 | -0.3269 | 0.04375 | -0.036 | -7.472
-2 | -0.2724 | 0.03959 | -0.0359 | -6.8805
-1.5 | -0.2203 | 0.03684 | -0.0349 | -5.9799
-1 | -0.1713 | 0.03513 | -0.0335 | -4.8762
-0.5 | -0.1227 | 0.0339 | -0.0317 | -3.6195
0 | -0.0708 | 0.0326 | -0.0312 | -2.1718
0.5 | -0.0303 | 0.03062 | -0.0269 | -0.98955
1 | 0.0108 | 0.03167 | -0.026 | 0.34102
1.5 | 0.051 | 0.03286 | -0.0252 | 1.552
2 | 0.0904 | 0.03417 | -0.0245 | 2.6456
2.5 | 0.1289 | 0.03563 | -0.0239 | 3.6177
3 | 0.1664 | 0.03724 | -0.0233 | 4.4683
3.5 | 0.2028 | 0.03902 | -0.0228 | 5.1973
4 | 0.2379 | 0.04099 | -0.0225 | 5.8039
4.5 | 0.2716 | 0.04318 | -0.0222 | 6.2899
5 | 0.3039 | 0.04561 | -0.0221 | 6.663
5.5 | 0.3344 | 0.04832 | -0.0222 | 6.9205
6 | 0.3714 | 0.05188 | -0.0241 | 7.1588
6.5 | 0.4574 | 0.0585 | -0.0355 | 7.8188
7 | 0.6064 | 0.06075 | -0.0497 | 9.9819
7.5 | 0.6936 | 0.06038 | -0.0534 | 11.4872
8.5 | 0.9357 | 0.0372 | -0.0359 | 25.1532
9 | 1.148 | 0.04527 | -0.0554 | 25.359
9.5 | 1.2149 | 0.05327 | -0.0568 | 22.8065
10 | 1.2352 | 0.06094 | -0.0513 | 20.2691
10.5 | 1.2258 | 0.0679 | -0.0429 | 18.053
11 | 1.2031 | 0.07508 | -0.0343 | 16.0242
11.5 | 1.0384 | 0.07613 | -0.0147 | 13.6398
12 | 0.9713 | 0.08683 | -0.0105 | 11.1862
12.5 | 0.9368 | 0.09858 | -0.0103 | 9.5029
13 | 0.834 | 0.15392 | -0.0612 | 5.4184
13.5 | 0.8464 | 0.16435 | -0.0637 | 5.15
14 | 0.8416 | 0.17082 | -0.0659 | 4.9268
14.5 | 0.8604 | 0.17955 | -0.0672 | 4.792
15 | 0.8822 | 0.18945 | -0.0686 | 4.6566

## 3. Re 50k Mach 0.10 (1)
BIGFOIL.COM POLAR EXPORT
NACA67A611
NACA67A611 |  |  |  | Cl Max: | 1.129 | at alpha= | 5 | deg
JavaFoil+Calcfoil stall+Eppler ext transition |  |  |  | L/D Max: | 46.42 | at alpha= | 4 | deg
Re: | 50000 |  |  | Cd Min: | 0.01794 | at alpha= | -1.5 | deg
Mach: | 0.1 |  |  | Cl=0 at alpha= | -4.883 | deg
|  |  |  | @ Cl=0.1, Cd= | 0.043583
|  |  |  | @ Cl=0.4, Cd= | 0.01875
|  |  |  | @ Cl=0.6, Cd= | 0.01891
alpha (deg) | Cl | Cd | Cm | Cl/Cd
-18 | -0.289 | 0.4953 | -0.027 | -0.584
-17.5 | -0.306 | 0.42949 | -0.028 | -0.712
-17 | -0.322 | 0.41215 | -0.028 | -0.782
-16.5 | -0.339 | 0.36338 | -0.029 | -0.934
-16 | -0.356 | 0.32223 | -0.029 | -1.105
-15.5 | -0.372 | 0.29665 | -0.03 | -1.255
-15 | -0.388 | 0.27026 | -0.031 | -1.435
-14.5 | -0.402 | 0.24916 | -0.032 | -1.614
-14 | -0.415 | 0.23601 | -0.033 | -1.756
-13.5 | -0.425 | 0.1998 | -0.034 | -2.126
-13 | -0.431 | 0.18456 | -0.034 | -2.335
-12.5 | -0.431 | 0.17406 | -0.035 | -2.477
-12 | -0.428 | 0.1526 | -0.035 | -2.804
-11.5 | -0.421 | 0.13904 | -0.036 | -3.031
-11 | -0.411 | 0.12592 | -0.037 | -3.263
-10.5 | -0.397 | 0.11456 | -0.037 | -3.461
-10 | -0.378 | 0.1061 | -0.038 | -3.563
-9.5 | -0.356 | 0.09753 | -0.038 | -3.646
-9 | -0.329 | 0.0893 | -0.039 | -3.686
-8.5 | -0.299 | 0.08223 | -0.039 | -3.636
-8 | -0.265 | 0.07433 | -0.04 | -3.564
-7.5 | -0.227 | 0.06952 | -0.04 | -3.269
-7 | -0.187 | 0.06449 | -0.04 | -2.905
-6.5 | -0.146 | 0.06001 | -0.041 | -2.425
-6 | -0.102 | 0.05537 | -0.042 | -1.844
-5.5 | -0.057 | 0.05228 | -0.043 | -1.096
-5 | -0.011 | 0.04907 | -0.043 | -0.231
-4.5 | 0.036 | 0.04647 | -0.045 | 0.765
-4 | 0.083 | 0.04421 | -0.047 | 1.88
-3.5 | 0.131 | 0.04244 | -0.049 | 3.093
-3 | 0.18 | 0.04092 | -0.053 | 4.397
-2.5 | 0.229 | 0.03958 | -0.056 | 5.783
-2 | 0.278 | 0.03852 | -0.058 | 7.219
-1.5 | 0.405 | 0.01794 | -0.118 | 22.575
-1 | 0.448 | 0.01843 | -0.113 | 24.296
-0.5 | 0.506 | 0.01852 | -0.114 | 27.299
0 | 0.565 | 0.01875 | -0.118 | 30.127
0.5 | 0.622 | 0.01901 | -0.119 | 32.737
1 | 0.68 | 0.01925 | -0.12 | 35.316
1.5 | 0.737 | 0.01955 | -0.121 | 37.707
2 | 0.791 | 0.01986 | -0.122 | 39.854
2.5 | 0.847 | 0.02028 | -0.123 | 41.772
3 | 0.902 | 0.02073 | -0.124 | 43.532
3.5 | 0.956 | 0.02119 | -0.125 | 45.108
4 | 1.008 | 0.02172 | -0.126 | 46.42
4.5 | 1.08 | 0.02569 | -0.13 | 42.034
5 | 1.129 | 0.02656 | -0.131 | 42.504
5.5 | 0.967 | 0.04533 | -0.065 | 21.323
6 | 0.998 | 0.0488 | -0.059 | 20.459
6.5 | 1.028 | 0.0528 | -0.054 | 19.467
7 | 1.054 | 0.0569 | -0.052 | 18.53
7.5 | 1.076 | 0.06231 | -0.049 | 17.271
8 | 1.094 | 0.06643 | -0.047 | 16.462
8.5 | 1.103 | 0.07295 | -0.044 | 15.118
9 | 1.102 | 0.0802 | -0.044 | 13.74
9.5 | 1.094 | 0.08761 | -0.043 | 12.482
10 | 1.078 | 0.09825 | -0.042 | 10.973

## 4. Re 50k Mach 0.10 (2)
BIGFOIL.COM POLAR EXPORT
NACA67A611
NACA67A611 |  |  |  | Cl Max: | 1.2329 | at alpha= | 10 | deg
XFOIL ncrit=9 |  |  |  | L/D Max: | 25.0925 | at alpha= | 9 | deg
Re: | 50000 |  |  | Cd Min: | 0.1905 | at alpha= | 15 | deg
Mach: | 0.1 |  |  | Cl=0 at alpha= | 0.88136 | deg
|  |  |  | @ Cl=0.1, Cd= | 0.034667
|  |  |  | @ Cl=0.4, Cd= | 0.054306
|  |  |  | @ Cl=0.6, Cd= | 0.060714
alpha (deg) | Cl | Cd | Cm | Cl/Cd
-10.5 | -0.4617 | 0.14567 | -0.026 | -3.1695
-10 | -0.4725 | 0.14174 | -0.0252 | -3.3336
-9.5 | -0.4674 | 0.13496 | -0.023 | -3.4632
-9 | -0.4743 | 0.12959 | -0.0214 | -3.66
-8.5 | -0.5124 | 0.12764 | -0.0208 | -4.0144
-8 | -0.5157 | 0.12143 | -0.0178 | -4.2469
-7.5 | -0.5251 | 0.11575 | -0.0144 | -4.5365
-7 | -0.5426 | 0.11061 | -0.0105 | -4.9055
-6.5 | -0.5704 | 0.10552 | -0.0096 | -5.4056
-6 | -0.5634 | 0.09865 | -0.0043 | -5.7111
-5.5 | -0.5807 | 0.09302 | -0.0032 | -6.2427
-5 | -0.5706 | 0.08674 | 0.0058 | -6.5783
-4 | -0.1798 | 0.06723 | -0.0047 | -2.6744
-3.5 | -0.3025 | 0.06776 | 0.021 | -4.4643
-3 | -0.4155 | 0.05171 | -0.0297 | -8.0352
-2.5 | -0.3302 | 0.04414 | -0.036 | -7.4807
-2 | -0.2758 | 0.03989 | -0.036 | -6.914
-1.5 | -0.2229 | 0.03709 | -0.035 | -6.0097
-1 | -0.1735 | 0.03537 | -0.0336 | -4.9053
0 | -0.0734 | 0.03291 | -0.0311 | -2.2303
0.5 | -0.0315 | 0.0307 | -0.027 | -1.0261
1 | 0.0098 | 0.03176 | -0.0261 | 0.30856
1.5 | 0.0502 | 0.03295 | -0.0252 | 1.5235
2 | 0.0898 | 0.03428 | -0.0245 | 2.6196
2.5 | 0.1285 | 0.03575 | -0.0239 | 3.5944
3 | 0.1661 | 0.03737 | -0.0233 | 4.4447
3.5 | 0.2027 | 0.03916 | -0.0229 | 5.1762
4 | 0.238 | 0.04115 | -0.0225 | 5.7837
4.5 | 0.2718 | 0.04335 | -0.0223 | 6.2699
5 | 0.3042 | 0.0458 | -0.0222 | 6.6419
5.5 | 0.3348 | 0.04853 | -0.0223 | 6.8988
6 | 0.3772 | 0.05255 | -0.0251 | 7.1779
6.5 | 0.4629 | 0.05915 | -0.0364 | 7.8259
7 | 0.6049 | 0.06077 | -0.0492 | 9.9539
7.5 | 0.7113 | 0.06008 | -0.0548 | 11.8392
8.5 | 0.938 | 0.03765 | -0.0353 | 24.9137
9 | 1.153 | 0.04595 | -0.0549 | 25.0925
9.5 | 1.2158 | 0.05399 | -0.0557 | 22.519
10 | 1.2329 | 0.06165 | -0.0498 | 19.9984
10.5 | 1.2207 | 0.0686 | -0.0413 | 17.7945
11 | 1.1954 | 0.07565 | -0.0326 | 15.8017
11.5 | 1.1741 | 0.08428 | -0.0264 | 13.9309
12 | 1.0764 | 0.09207 | -0.0182 | 11.6911
12.5 | 1.0319 | 0.10394 | -0.0183 | 9.9278
13 | 0.9187 | 0.12973 | -0.0353 | 7.0816
13.5 | 0.8463 | 0.16497 | -0.0641 | 5.13
14 | 0.8415 | 0.17141 | -0.0664 | 4.9093
14.5 | 0.8597 | 0.18002 | -0.0678 | 4.7756
15 | 0.8855 | 0.1905 | -0.0689 | 4.6483

## 5. Re 50k Mach 0.25 (1)
BIGFOIL.COM POLAR EXPORT
NACA67A611
NACA67A611 |  |  |  | Cl Max: | 1.155 | at alpha= | 5 | deg
JavaFoil+Calcfoil stall+Eppler ext transition |  |  |  | L/D Max: | 45.207 | at alpha= | 3.5 | deg
Re: | 50000 |  |  | Cd Min: | 0.01817 | at alpha= | -1.5 | deg
Mach: | 0.25 |  |  | Cl=0 at alpha= | -4.875 | deg
|  |  |  | @ Cl=0.1, Cd= | 0.04423
|  |  |  | @ Cl=0.4, Cd= | 0.020714
|  |  |  | @ Cl=0.6, Cd= | 0.019026
alpha (deg) | Cl | Cd | Cm | Cl/Cd
-15.5 | -0.061 | 0.55933 | -0.034 | -0.109
-15 | -0.058 | 1.0151 | -0.032 | -0.057
-14.5 | -0.145 | 0.62794 | -0.03 | -0.231
-14 | -0.2 | 0.45738 | -0.032 | -0.438
-13.5 | -0.245 | 0.3741 | -0.032 | -0.656
-13 | -0.282 | 0.30616 | -0.032 | -0.92
-12.5 | -0.308 | 0.24267 | -0.034 | -1.268
-12 | -0.328 | 0.19991 | -0.035 | -1.642
-11.5 | -0.343 | 0.18544 | -0.036 | -1.848
-11 | -0.351 | 0.15319 | -0.037 | -2.29
-10.5 | -0.352 | 0.14377 | -0.038 | -2.45
-10 | -0.347 | 0.12352 | -0.038 | -2.81
-9.5 | -0.335 | 0.10921 | -0.038 | -3.069
-9 | -0.317 | 0.098 | -0.039 | -3.233
-8.5 | -0.293 | 0.08825 | -0.039 | -3.316
-8 | -0.263 | 0.08148 | -0.04 | -3.223
-7.5 | -0.227 | 0.07344 | -0.041 | -3.094
-7 | -0.189 | 0.06754 | -0.041 | -2.792
-6.5 | -0.147 | 0.0624 | -0.042 | -2.36
-6 | -0.104 | 0.05749 | -0.043 | -1.805
-5.5 | -0.058 | 0.05334 | -0.043 | -1.095
-5 | -0.012 | 0.04994 | -0.044 | -0.232
-4.5 | 0.036 | 0.04722 | -0.046 | 0.771
-4 | 0.085 | 0.0448 | -0.047 | 1.902
-3.5 | 0.135 | 0.0429 | -0.05 | 3.139
-3 | 0.185 | 0.04133 | -0.054 | 4.469
-2.5 | 0.235 | 0.0399 | -0.057 | 5.891
-2 | 0.286 | 0.03884 | -0.06 | 7.353
-1.5 | 0.416 | 0.01817 | -0.121 | 22.892
-1 | 0.46 | 0.01872 | -0.116 | 24.564
-0.5 | 0.519 | 0.01883 | -0.117 | 27.583
0 | 0.58 | 0.01889 | -0.118 | 30.726
0.5 | 0.639 | 0.01929 | -0.122 | 33.146
1 | 0.698 | 0.01955 | -0.123 | 35.723
1.5 | 0.757 | 0.01992 | -0.124 | 38.023
2 | 0.813 | 0.02029 | -0.125 | 40.059
2.5 | 0.87 | 0.0207 | -0.126 | 42.036
3 | 0.926 | 0.02116 | -0.127 | 43.774
3.5 | 0.981 | 0.0217 | -0.128 | 45.207
4 | 1.054 | 0.02558 | -0.132 | 41.213
4.5 | 1.107 | 0.02649 | -0.133 | 41.77
5 | 1.155 | 0.02741 | -0.134 | 42.147
5.5 | 0.987 | 0.04617 | -0.064 | 21.383
6 | 1.018 | 0.05012 | -0.059 | 20.311
6.5 | 1.044 | 0.05408 | -0.054 | 19.31
7 | 1.066 | 0.07656 | -0.053 | 13.925
7.5 | 1.081 | 0.06565 | -0.049 | 16.469
8 | 1.089 | 0.07161 | -0.045 | 15.212
8.5 | 1.085 | 0.08002 | -0.043 | 13.565
9 | 1.065 | 0.08867 | -0.043 | 12.015
9.5 | 1.033 | 0.09781 | -0.042 | 10.56
10 | 0.988 | 0.11396 | -0.041 | 8.671

## 6. Re 50k Mach 0.25 (2)
BIGFOIL.COM POLAR EXPORT
NACA67A611
NACA67A611 |  |  |  | Cl Max: | 1.215 | at alpha= | 9.5 | deg
XFOIL ncrit=9 |  |  |  | L/D Max: | 27.1665 | at alpha= | 8 | deg
Re: | 50000 |  |  | Cd Min: | 0.18282 | at alpha= | 14.5 | deg
Mach: | 0.25 |  |  | Cl=0 at alpha= | 0.94965 | deg
|  |  |  | @ Cl=0.1, Cd= | 0.035373
|  |  |  | @ Cl=0.4, Cd= | 0.054946
|  |  |  | @ Cl=0.6, Cd= | 0.061006
alpha (deg) | Cl | Cd | Cm | Cl/Cd
-10.5 | -0.4546 | 0.14817 | -0.0257 | -3.0681
-10 | -0.4613 | 0.14303 | -0.0248 | -3.2252
-9.5 | -0.4796 | 0.14 | -0.0242 | -3.4257
-9 | -0.4777 | 0.13355 | -0.022 | -3.5769
-8.5 | -0.4793 | 0.12746 | -0.0197 | -3.7604
-8 | -0.4853 | 0.12186 | -0.0173 | -3.9824
-7.5 | -0.4982 | 0.11683 | -0.0145 | -4.2643
-7 | -0.5194 | 0.1123 | -0.011 | -4.6251
-6.5 | -0.5528 | 0.10819 | -0.0072 | -5.1095
-6 | -0.5525 | 0.10169 | -0.0026 | -5.4332
-5.5 | -0.5759 | 0.09647 | -0.0002 | -5.9697
-5 | -0.5698 | 0.09051 | 0.0087 | -6.2954
-4.5 | -0.5645 | 0.08566 | 0.0214 | -6.59
-3.5 | -0.3117 | 0.06987 | 0.0219 | -4.4611
-2.5 | -0.3481 | 0.0464 | -0.036 | -7.5022
-2 | -0.2943 | 0.04165 | -0.0362 | -7.066
-1.5 | -0.2371 | 0.0386 | -0.0356 | -6.1425
-1 | -0.1865 | 0.0364 | -0.0345 | -5.1236
-0.5 | -0.136 | 0.03498 | -0.0326 | -3.8879
0 | -0.0845 | 0.03403 | -0.0313 | -2.4831
0.5 | -0.0384 | 0.03117 | -0.0275 | -1.232
1 | 0.0043 | 0.03226 | -0.0264 | 0.13329
1.5 | 0.0459 | 0.03349 | -0.0255 | 1.3706
2 | 0.0866 | 0.03486 | -0.0248 | 2.4842
2.5 | 0.1263 | 0.03638 | -0.0241 | 3.4717
3 | 0.1648 | 0.03807 | -0.0236 | 4.3289
3.5 | 0.2021 | 0.03993 | -0.0231 | 5.0614
4 | 0.2382 | 0.042 | -0.0228 | 5.6714
4.5 | 0.2727 | 0.04429 | -0.0226 | 6.1571
5 | 0.3057 | 0.04684 | -0.0225 | 6.5265
5.5 | 0.3368 | 0.0497 | -0.0227 | 6.7767
6 | 0.3977 | 0.05486 | -0.0293 | 7.2494
6.5 | 0.5406 | 0.06017 | -0.0457 | 8.9845
7 | 0.6308 | 0.06144 | -0.051 | 10.2669
7.5 | 0.7395 | 0.05963 | -0.0551 | 12.4015
8 | 0.9348 | 0.03441 | -0.0393 | 27.1665
8.5 | 0.975 | 0.03992 | -0.0348 | 24.4238
9 | 1.1684 | 0.04927 | -0.0508 | 23.7142
9.5 | 1.215 | 0.05756 | -0.0494 | 21.1084
10 | 1.2149 | 0.06488 | -0.0419 | 18.7253
10.5 | 1.195 | 0.07202 | -0.0333 | 16.5926
11 | 1.1678 | 0.07974 | -0.026 | 14.6451
12 | 1.0207 | 0.09834 | -0.0174 | 10.3793
12.5 | 0.9999 | 0.11096 | -0.0197 | 9.0114
13 | 0.9356 | 0.13095 | -0.0322 | 7.1447
13.5 | 0.8447 | 0.16787 | -0.0662 | 5.0319
14 | 0.8446 | 0.17481 | -0.0687 | 4.8315
14.5 | 0.8595 | 0.18282 | -0.0706 | 4.7013

## 7. Re 50k Mach 0.50 (1)
BIGFOIL.COM POLAR EXPORT
NACA67A611
NACA67A611 |  |  |  | Cl Max: | 1.312 | at alpha= | 20 | deg
JavaFoil+Calcfoil stall+Eppler ext transition |  |  |  | L/D Max: | 45.315 | at alpha= | 3.5 | deg
Re: | 50000 |  |  | Cd Min: | 0.01897 | at alpha= | -1 | deg
Mach: | 0.5 |  |  | Cl=0 at alpha= | -4.8846 | deg
|  |  |  | @ Cl=0.1, Cd= | 0.047274
|  |  |  | @ Cl=0.4, Cd= | 0.036155
|  |  |  | @ Cl=0.6, Cd= | 0.020257
alpha (deg) | Cl | Cd | Cm | Cl/Cd
-20 | -0.821 | 0.40525 | -0.053 | -2.025
-19.5 | -0.794 | 0.42382 | -0.053 | -1.874
-19 | -0.768 | 0.38458 | -0.054 | -1.996
-18.5 | -0.741 | 0.37918 | -0.054 | -1.954
-18 | -0.713 | 0.37905 | -0.052 | -1.88
-17.5 | -0.686 | 0.35534 | -0.052 | -1.93
-17 | -0.659 | 0.36198 | -0.052 | -1.82
-16.5 | -0.632 | 0.36502 | -0.053 | -1.731
-16 | -0.605 | 0.34931 | -0.053 | -1.733
-15.5 | -0.578 | 0.32927 | -0.054 | -1.757
-15 | -0.552 | 0.32475 | -0.054 | -1.698
-14.5 | -0.523 | 0.30126 | -0.051 | -1.737
-14 | -0.496 | 0.28386 | -0.051 | -1.748
-13.5 | -0.469 | 0.27582 | -0.052 | -1.701
-13 | -0.442 | 0.27346 | -0.052 | -1.617
-12.5 | -0.415 | 0.28617 | -0.052 | -1.45
-12 | -0.388 | 0.28284 | -0.053 | -1.372
-11.5 | -0.361 | 0.25814 | -0.054 | -1.398
-11 | -0.333 | 0.23029 | -0.049 | -1.446
-10.5 | -0.306 | 0.22897 | -0.05 | -1.336
-10 | -0.279 | 0.22501 | -0.05 | -1.239
-9.5 | -0.252 | 0.22905 | -0.05 | -1.098
-9 | -0.224 | 0.23082 | -0.05 | -0.972
-8.5 | -0.197 | 0.20278 | -0.047 | -0.971
-8 | -0.17 | 0.20281 | -0.045 | -0.837
-7.5 | -0.143 | 0.18124 | -0.046 | -0.787
-7 | -0.115 | 0.17846 | -0.046 | -0.646
-6.5 | -0.088 | 0.16167 | -0.047 | -0.545
-6 | -0.098 | 0.07954 | -0.046 | -1.237
-5.5 | -0.06 | 0.06348 | -0.047 | -0.944
-5 | -0.012 | 0.05625 | -0.049 | -0.219
-4.5 | 0.04 | 0.0511 | -0.05 | 0.773
-4 | 0.094 | 0.04753 | -0.051 | 1.969
-3.5 | 0.149 | 0.04518 | -0.053 | 3.296
-3 | 0.205 | 0.04297 | -0.058 | 4.773
-2.5 | 0.262 | 0.04161 | -0.062 | 6.289
-2 | 0.318 | 0.04035 | -0.065 | 7.893
-1.5 | 0.376 | 0.03921 | -0.07 | 9.586
-1 | 0.535 | 0.01897 | -0.136 | 28.192
-0.5 | 0.58 | 0.02023 | -0.131 | 28.656
0 | 0.648 | 0.02032 | -0.132 | 31.886
0.5 | 0.714 | 0.02064 | -0.133 | 34.583
1 | 0.78 | 0.02101 | -0.134 | 37.105
1.5 | 0.845 | 0.02141 | -0.135 | 39.477
2 | 0.906 | 0.02193 | -0.136 | 41.304
2.5 | 0.969 | 0.02266 | -0.14 | 42.747
3 | 1.03 | 0.02331 | -0.141 | 44.195
3.5 | 1.089 | 0.02404 | -0.142 | 45.315
4 | 1.165 | 0.02917 | -0.146 | 39.945
4.5 | 1.007 | 0.04289 | -0.076 | 23.477
5 | 1.038 | 0.04673 | -0.067 | 22.214
5.5 | 1.057 | 0.05127 | -0.06 | 20.606
6 | 1.053 | 0.05871 | -0.056 | 17.934
6.5 | 0.997 | 0.06911 | -0.049 | 14.427
7 | 0.637 | 0.15901 | -0.047 | 4.007
7.5 | 0.663 | 0.17105 | -0.045 | 3.878
8 | 0.69 | 0.20482 | -0.056 | 3.369
8.5 | 0.716 | 0.20675 | -0.056 | 3.464
9 | 0.743 | 0.22651 | -0.065 | 3.281
9.5 | 0.769 | 0.21994 | -0.067 | 3.498
10 | 0.795 | 0.22518 | -0.067 | 3.531
10.5 | 0.822 | 0.27061 | -0.074 | 3.039
11 | 0.848 | 0.27639 | -0.075 | 3.069
11.5 | 0.874 | 0.27064 | -0.076 | 3.23
12 | 0.9 | 0.27117 | -0.076 | 3.318
12.5 | 0.927 | 0.32227 | -0.082 | 2.877
13 | 0.953 | 0.32553 | -0.083 | 2.927
13.5 | 0.978 | 0.32002 | -0.083 | 3.057
14 | 1.004 | 0.32584 | -0.084 | 3.08
14.5 | 1.032 | 0.36749 | -0.09 | 2.807
15 | 1.057 | 0.3689 | -0.09 | 2.865
15.5 | 1.082 | 0.37989 | -0.091 | 2.848
16 | 1.107 | 0.3801 | -0.091 | 2.913
16.5 | 1.135 | 0.41784 | -0.097 | 2.717
17 | 1.16 | 0.40989 | -0.097 | 2.831
17.5 | 1.185 | 0.42843 | -0.098 | 2.767
18 | 1.21 | 0.41852 | -0.099 | 2.891
18.5 | 1.239 | 0.43833 | -0.104 | 2.826
19 | 1.263 | 0.45132 | -0.104 | 2.8
19.5 | 1.288 | 0.45704 | -0.105 | 2.818
20 | 1.312 | 0.4513 | -0.105 | 2.908

## 8. Re 50k Mach 0.50 (2)
BIGFOIL.COM POLAR EXPORT
NACA67A611
NACA67A611 |  |  |  | Cl Max: | 1.1018 | at alpha= | 20 | deg
XFOIL ncrit=9 |  |  |  | L/D Max: | 24.342 | at alpha= | 7.5 | deg
Re: | 50000 |  |  | Cd Min: | 0.29081 | at alpha= | 20 | deg
Mach: | 0.5 |  |  | Cl=0 at alpha= | 1.2306 | deg
|  |  |  | @ Cl=0.1, Cd= | 0.038505
|  |  |  | @ Cl=0.4, Cd= | 0.058049
|  |  |  | @ Cl=0.6, Cd= | 0.063293
alpha (deg) | Cl | Cd | Cm | Cl/Cd
-19.5 | -0.5287 | 0.25406 | -0.0347 | -2.081
-19 | -0.521 | 0.24817 | -0.0339 | -2.0994
-18.5 | -0.5157 | 0.24384 | -0.0336 | -2.1149
-18 | -0.5154 | 0.24267 | -0.0342 | -2.1239
-17.5 | -0.5136 | 0.23923 | -0.0344 | -2.1469
-17 | -0.4996 | 0.2293 | -0.0329 | -2.1788
-16.5 | -0.494 | 0.2244 | -0.0326 | -2.2014
-16 | -0.496 | 0.22303 | -0.0333 | -2.2239
-15.5 | -0.4887 | 0.21597 | -0.0329 | -2.2628
-15 | -0.4778 | 0.20853 | -0.0317 | -2.2913
-14.5 | -0.479 | 0.20576 | -0.0321 | -2.328
-14 | -0.4711 | 0.1985 | -0.0314 | -2.3733
-13.5 | -0.4663 | 0.19329 | -0.0308 | -2.4124
-13 | -0.4714 | 0.19017 | -0.0312 | -2.4788
-12.5 | -0.4575 | 0.18174 | -0.0296 | -2.5173
-12 | -0.4775 | 0.18221 | -0.0305 | -2.6206
-11.5 | -0.4532 | 0.17073 | -0.0282 | -2.6545
-11 | -0.4556 | 0.16567 | -0.0278 | -2.75
-10.5 | -0.4667 | 0.16272 | -0.0273 | -2.8681
-10 | -0.4589 | 0.1554 | -0.0255 | -2.953
-9.5 | -0.4538 | 0.14862 | -0.0238 | -3.0534
-9 | -0.4533 | 0.14262 | -0.0221 | -3.1784
-8.5 | -0.457 | 0.13709 | -0.0202 | -3.3336
-8 | -0.4678 | 0.13235 | -0.0182 | -3.5346
-7.5 | -0.4723 | 0.12639 | -0.0155 | -3.7368
-7 | -0.4794 | 0.12117 | -0.012 | -3.9564
-6.5 | -0.4949 | 0.11642 | -0.0075 | -4.251
-6 | -0.4948 | 0.11034 | -0.0018 | -4.4843
-5.5 | -0.4803 | 0.10343 | 0.0043 | -4.6437
-5 | -0.4823 | 0.0984 | 0.0131 | -4.9014
-4.5 | -0.3931 | 0.08963 | 0.0184 | -4.3858
-3.5 | -0.3591 | 0.07792 | 0.0233 | -4.6086
-2.5 | -0.4314 | 0.05637 | -0.0315 | -7.653
-2 | -0.3707 | 0.04998 | -0.0349 | -7.417
-1.5 | -0.3093 | 0.04485 | -0.0364 | -6.8963
-1 | -0.2472 | 0.04139 | -0.0367 | -5.9725
-0.5 | -0.1864 | 0.03921 | -0.0359 | -4.7539
0 | -0.1292 | 0.03778 | -0.034 | -3.4198
0.5 | -0.0712 | 0.03711 | -0.0324 | -1.9186
1 | -0.022 | 0.03441 | -0.0282 | -0.63935
1.5 | 0.0257 | 0.0358 | -0.0268 | 0.71788
2 | 0.0713 | 0.03736 | -0.0258 | 1.9085
2.5 | 0.1154 | 0.03912 | -0.0251 | 2.9499
3 | 0.1579 | 0.04107 | -0.0246 | 3.8447
3.5 | 0.199 | 0.04324 | -0.0242 | 4.6022
4 | 0.2384 | 0.04566 | -0.0239 | 5.2212
4.5 | 0.2759 | 0.04835 | -0.0239 | 5.7063
5 | 0.3116 | 0.05135 | -0.0241 | 6.0682
5.5 | 0.4012 | 0.05814 | -0.0351 | 6.9006
6 | 0.5446 | 0.06213 | -0.0487 | 8.7655
6.5 | 0.6308 | 0.06394 | -0.0526 | 9.8655
7 | 0.7272 | 0.06351 | -0.0546 | 11.4502
7.5 | 0.9452 | 0.03883 | -0.0352 | 24.342
8 | 0.9685 | 0.04387 | -0.0271 | 22.0766
8.5 | 1.0745 | 0.05013 | -0.0279 | 21.4343
9 | 1.0989 | 0.05798 | -0.024 | 18.9531
9.5 | 1.0878 | 0.06627 | -0.019 | 16.4147
10 | 1.0457 | 0.07552 | -0.0153 | 13.8467
10.5 | 0.9984 | 0.08679 | -0.0157 | 11.5036
11 | 0.9567 | 0.10011 | -0.0205 | 9.5565
11.5 | 0.9267 | 0.11472 | -0.0281 | 8.0779
12 | 0.9123 | 0.12932 | -0.0361 | 7.0546
12.5 | 0.8884 | 0.14569 | -0.0479 | 6.0979
13 | 0.8866 | 0.15889 | -0.0556 | 5.58
13.5 | 0.875 | 0.18075 | -0.0738 | 4.8409
14 | 0.895 | 0.19207 | -0.0777 | 4.6598
14.5 | 0.9065 | 0.20006 | -0.0812 | 4.5311
15 | 0.9243 | 0.2092 | -0.0846 | 4.4183
15.5 | 0.9449 | 0.21901 | -0.088 | 4.3144
16 | 0.9568 | 0.226 | -0.0922 | 4.2336
16.5 | 0.9708 | 0.23315 | -0.0965 | 4.1638
17 | 0.9957 | 0.24397 | -0.0999 | 4.0812
17.5 | 1.0185 | 0.25422 | -0.1034 | 4.0064
18 | 1.0288 | 0.2588 | -0.1091 | 3.9753
18.5 | 1.0441 | 0.26568 | -0.1145 | 3.9299
19 | 1.0633 | 0.27437 | -0.1193 | 3.8754
20 | 1.1018 | 0.29081 | -0.1294 | 3.7887

## 9. Re 100k Mach 0.00 (1)
BIGFOIL.COM POLAR EXPORT
NACA67A611
NACA67A611 |  |  |  | Cl Max: | 1.212 | at alpha= | 6 | deg
JavaFoil+Calcfoil stall+Eppler ext transition |  |  |  | L/D Max: | 65.39 | at alpha= | 4 | deg
Re: | 100000 |  |  | Cd Min: | 0.01274 | at alpha= | -1 | deg
Mach: | 0 |  |  | Cl=0 at alpha= | -4.8804 | deg
|  |  |  | @ Cl=0.1, Cd= | 0.039196
|  |  |  | @ Cl=0.4, Cd= | 0.013762
|  |  |  | @ Cl=0.6, Cd= | 0.013728
alpha (deg) | Cl | Cd | Cm | Cl/Cd
-18 | -0.332 | 0.32597 | -0.028 | -1.019
-17.5 | -0.347 | 0.313 | -0.029 | -1.108
-17 | -0.362 | 0.29098 | -0.03 | -1.242
-16.5 | -0.376 | 0.27009 | -0.03 | -1.393
-16 | -0.39 | 0.24446 | -0.031 | -1.597
-15.5 | -0.404 | 0.23006 | -0.032 | -1.756
-15 | -0.417 | 0.20721 | -0.033 | -2.01
-14.5 | -0.428 | 0.19201 | -0.033 | -2.227
-14 | -0.437 | 0.1702 | -0.034 | -2.568
-13.5 | -0.444 | 0.16048 | -0.034 | -2.768
-13 | -0.447 | 0.14538 | -0.035 | -3.077
-12.5 | -0.445 | 0.13708 | -0.035 | -3.245
-12 | -0.439 | 0.12568 | -0.035 | -3.494
-11.5 | -0.43 | 0.11524 | -0.036 | -3.734
-11 | -0.418 | 0.10517 | -0.037 | -3.972
-10.5 | -0.402 | 0.09815 | -0.037 | -4.091
-10 | -0.382 | 0.08923 | -0.038 | -4.276
-9.5 | -0.358 | 0.08287 | -0.038 | -4.318
-9 | -0.33 | 0.07673 | -0.039 | -4.306
-8.5 | -0.3 | 0.07061 | -0.039 | -4.242
-8 | -0.265 | 0.06542 | -0.04 | -4.05
-7.5 | -0.227 | 0.06067 | -0.041 | -3.742
-7 | -0.187 | 0.05699 | -0.04 | -3.281
-6.5 | -0.145 | 0.05318 | -0.041 | -2.729
-6 | -0.102 | 0.04936 | -0.043 | -2.062
-5.5 | -0.057 | 0.04682 | -0.043 | -1.219
-5 | -0.011 | 0.04416 | -0.044 | -0.255
-4.5 | 0.035 | 0.04189 | -0.045 | 0.845
-4 | 0.083 | 0.03978 | -0.048 | 2.082
-3.5 | 0.131 | 0.03813 | -0.051 | 3.429
-3 | 0.179 | 0.03671 | -0.054 | 4.88
-2.5 | 0.228 | 0.03538 | -0.057 | 6.445
-2 | 0.343 | 0.0138 | -0.116 | 24.834
-1.5 | 0.403 | 0.01376 | -0.117 | 29.282
-1 | 0.457 | 0.01274 | -0.116 | 35.904
-0.5 | 0.517 | 0.01283 | -0.117 | 40.281
0 | 0.563 | 0.01362 | -0.119 | 41.368
0.5 | 0.621 | 0.01379 | -0.12 | 45.011
1 | 0.678 | 0.01398 | -0.121 | 48.494
1.5 | 0.735 | 0.01419 | -0.122 | 51.802
2 | 0.789 | 0.01444 | -0.123 | 54.652
2.5 | 0.845 | 0.01471 | -0.124 | 57.403
3 | 0.899 | 0.01503 | -0.124 | 59.85
3.5 | 0.953 | 0.01501 | -0.125 | 63.498
4 | 1.006 | 0.01538 | -0.126 | 65.39
4.5 | 1.077 | 0.0214 | -0.13 | 50.322
5 | 1.126 | 0.02218 | -0.131 | 50.748
5.5 | 1.171 | 0.02305 | -0.131 | 50.798
6 | 1.212 | 0.02381 | -0.132 | 50.926
6.5 | 1.026 | 0.04788 | -0.059 | 21.433
7 | 1.052 | 0.05168 | -0.054 | 20.356
7.5 | 1.075 | 0.05588 | -0.051 | 19.233
8 | 1.093 | 0.06097 | -0.05 | 17.932
8.5 | 1.104 | 0.06548 | -0.048 | 16.865
9 | 1.106 | 0.07018 | -0.045 | 15.754
9.5 | 1.1 | 0.07738 | -0.045 | 14.219
10 | 1.088 | 0.08373 | -0.044 | 12.999
10.5 | 1.07 | 0.09032 | -0.042 | 11.848
11 | 1.046 | 0.10072 | -0.042 | 10.389

## 10. Re 100k Mach 0.00 (2)
BIGFOIL.COM POLAR EXPORT
NACA67A611
NACA67A611 |  |  |  | Cl Max: | 1.2641 | at alpha= | 11 | deg
XFOIL ncrit=9 |  |  |  | L/D Max: | 41.0276 | at alpha= | 7.5 | deg
Re: | 100000 |  |  | Cd Min: | 0.19199 | at alpha= | 16 | deg
Mach: | 0 |  |  | Cl=0 at alpha= | 0.93541 | deg
|  |  |  | @ Cl=0.1, Cd= | 0.031863
|  |  |  | @ Cl=0.4, Cd= | 0.039854
|  |  |  | @ Cl=0.6, Cd= | 0.041205
alpha (deg) | Cl | Cd | Cm | Cl/Cd
-12 | -0.488 | 0.16356 | -0.0306 | -2.9836
-11.5 | -0.4652 | 0.15149 | -0.0265 | -3.0708
-11 | -0.4614 | 0.14573 | -0.0251 | -3.1661
-10.5 | -0.4641 | 0.14041 | -0.0245 | -3.3053
-10 | -0.4771 | 0.13612 | -0.0255 | -3.505
-9.5 | -0.5049 | 0.13317 | -0.028 | -3.7914
-9 | -0.49 | 0.12373 | -0.0239 | -3.9602
-8.5 | -0.4932 | 0.11821 | -0.0219 | -4.1722
-8 | -0.5095 | 0.11308 | -0.021 | -4.5057
-7.5 | -0.5451 | 0.10885 | -0.0199 | -5.0078
-7 | -0.5783 | 0.10288 | -0.0271 | -5.6211
-6.5 | -0.5752 | 0.09401 | -0.0227 | -6.1185
-6 | -0.5704 | 0.08767 | -0.0208 | -6.5062
-5.5 | -0.5608 | 0.07849 | -0.0277 | -7.1449
-4.5 | -0.5145 | 0.06495 | -0.03 | -7.9215
-4 | -0.4864 | 0.05869 | -0.0296 | -8.2876
-3.5 | -0.4513 | 0.05346 | -0.0304 | -8.4418
-2 | -0.2795 | 0.03518 | -0.0329 | -7.9449
-1.5 | -0.2276 | 0.03288 | -0.0313 | -6.9221
-1 | -0.1804 | 0.03099 | -0.0307 | -5.8212
-0.5 | -0.1329 | 0.03022 | -0.0294 | -4.3977
0 | -0.0865 | 0.02961 | -0.0287 | -2.9213
0.5 | -0.0364 | 0.02725 | -0.0273 | -1.3358
1 | 0.0054 | 0.02841 | -0.0262 | 0.19007
1.5 | 0.0511 | 0.02993 | -0.0267 | 1.7073
2.5 | 0.1806 | 0.03505 | -0.0353 | 5.1526
3.5 | 0.3456 | 0.03914 | -0.048 | 8.8298
4 | 0.4332 | 0.04029 | -0.0539 | 10.752
4.5 | 0.4936 | 0.04075 | -0.0554 | 12.1129
5 | 0.5539 | 0.04115 | -0.0568 | 13.4605
5.5 | 0.6211 | 0.04123 | -0.0588 | 15.0643
6 | 0.708 | 0.04002 | -0.0626 | 17.6912
6.5 | 0.7949 | 0.03588 | -0.0633 | 22.1544
7 | 0.8859 | 0.02941 | -0.062 | 30.1224
7.5 | 0.9662 | 0.02355 | -0.0562 | 41.0276
8 | 0.961 | 0.02842 | -0.0478 | 33.8142
8.5 | 0.9948 | 0.03156 | -0.0448 | 31.5209
9 | 1.0677 | 0.03484 | -0.0469 | 30.6458
9.5 | 1.1754 | 0.04094 | -0.0545 | 28.7103
10 | 1.2405 | 0.04998 | -0.0567 | 24.8199
10.5 | 1.248 | 0.05637 | -0.0495 | 22.1394
11 | 1.2641 | 0.06622 | -0.0452 | 19.0894
11.5 | 1.1911 | 0.07187 | -0.0288 | 16.573
12 | 1.1322 | 0.0827 | -0.0203 | 13.6904
12.5 | 0.9149 | 0.12431 | -0.039 | 7.3598
13 | 0.9066 | 0.13591 | -0.0426 | 6.6706
13.5 | 0.9224 | 0.14462 | -0.0423 | 6.3781
14 | 0.9205 | 0.15439 | -0.0455 | 5.9622
14.5 | 0.9037 | 0.16431 | -0.0527 | 5.5
15 | 0.8887 | 0.17515 | -0.0606 | 5.0739
15.5 | 0.9183 | 0.18368 | -0.0591 | 4.9995
16 | 0.9036 | 0.19199 | -0.0682 | 4.7065

## 11. Re 100k Mach 0.10 (1)
BIGFOIL.COM POLAR EXPORT
NACA67A611
NACA67A611 |  |  |  | Cl Max: | 1.176 | at alpha= | 5.5 | deg
JavaFoil+Calcfoil stall+Eppler ext transition |  |  |  | L/D Max: | 65.285 | at alpha= | 4 | deg
Re: | 100000 |  |  | Cd Min: | 0.0128 | at alpha= | -1 | deg
Mach: | 0.1 |  |  | Cl=0 at alpha= | -4.883 | deg
|  |  |  | @ Cl=0.1, Cd= | 0.039292
|  |  |  | @ Cl=0.4, Cd= | 0.013774
|  |  |  | @ Cl=0.6, Cd= | 0.013756
alpha (deg) | Cl | Cd | Cm | Cl/Cd
-18 | -0.289 | 0.36864 | -0.028 | -0.784
-17.5 | -0.306 | 0.34492 | -0.029 | -0.886
-17 | -0.322 | 0.31782 | -0.029 | -1.015
-16.5 | -0.339 | 0.29278 | -0.03 | -1.159
-16 | -0.356 | 0.26328 | -0.03 | -1.353
-15.5 | -0.372 | 0.24334 | -0.031 | -1.531
-15 | -0.388 | 0.22448 | -0.033 | -1.728
-14.5 | -0.402 | 0.20672 | -0.033 | -1.945
-14 | -0.415 | 0.18035 | -0.034 | -2.299
-13.5 | -0.425 | 0.17419 | -0.035 | -2.439
-13 | -0.431 | 0.16078 | -0.035 | -2.681
-12.5 | -0.431 | 0.14451 | -0.035 | -2.983
-12 | -0.428 | 0.12875 | -0.035 | -3.324
-11.5 | -0.421 | 0.11854 | -0.036 | -3.555
-11 | -0.411 | 0.10799 | -0.037 | -3.806
-10.5 | -0.397 | 0.09905 | -0.037 | -4.003
-10 | -0.378 | 0.09206 | -0.038 | -4.107
-9.5 | -0.356 | 0.08312 | -0.038 | -4.278
-9 | -0.329 | 0.0777 | -0.039 | -4.236
-8.5 | -0.299 | 0.07072 | -0.039 | -4.227
-8 | -0.265 | 0.06557 | -0.04 | -4.041
-7.5 | -0.227 | 0.06136 | -0.041 | -3.703
-7 | -0.187 | 0.05761 | -0.041 | -3.252
-6.5 | -0.146 | 0.05366 | -0.041 | -2.713
-6 | -0.102 | 0.04967 | -0.043 | -2.056
-5.5 | -0.057 | 0.04688 | -0.043 | -1.222
-5 | -0.011 | 0.04421 | -0.044 | -0.256
-4.5 | 0.036 | 0.04195 | -0.045 | 0.847
-4 | 0.083 | 0.03988 | -0.049 | 2.086
-3.5 | 0.131 | 0.03822 | -0.051 | 3.438
-3 | 0.18 | 0.03671 | -0.054 | 4.905
-2.5 | 0.229 | 0.03543 | -0.057 | 6.467
-2 | 0.344 | 0.01382 | -0.117 | 24.914
-1.5 | 0.405 | 0.01377 | -0.118 | 29.408
-1 | 0.46 | 0.0128 | -0.117 | 35.901
-0.5 | 0.52 | 0.01287 | -0.118 | 40.379
0 | 0.566 | 0.01365 | -0.119 | 41.456
0.5 | 0.624 | 0.01383 | -0.12 | 45.1
1 | 0.681 | 0.01402 | -0.121 | 48.588
1.5 | 0.738 | 0.01422 | -0.122 | 51.913
2 | 0.793 | 0.01449 | -0.123 | 54.727
2.5 | 0.849 | 0.01476 | -0.124 | 57.489
3 | 0.904 | 0.01507 | -0.125 | 59.985
3.5 | 0.958 | 0.01509 | -0.126 | 63.474
4 | 1.011 | 0.01548 | -0.127 | 65.285
4.5 | 1.082 | 0.0215 | -0.13 | 50.295
5 | 1.131 | 0.02236 | -0.131 | 50.558
5.5 | 1.176 | 0.02321 | -0.132 | 50.642
6 | 1.003 | 0.04408 | -0.069 | 22.751
6.5 | 1.029 | 0.04801 | -0.059 | 21.434
7 | 1.055 | 0.0517 | -0.054 | 20.396
7.5 | 1.077 | 0.05604 | -0.051 | 19.209
8 | 1.094 | 0.06028 | -0.049 | 18.147
8.5 | 1.103 | 0.06573 | -0.046 | 16.782
9 | 1.102 | 0.07137 | -0.045 | 15.441
9.5 | 1.094 | 0.07813 | -0.044 | 13.998
10 | 1.078 | 0.08467 | -0.043 | 12.734
10.5 | 1.056 | 0.0929 | -0.043 | 11.368

## 12. Re 100k Mach 0.10 (2)
BIGFOIL.COM POLAR EXPORT
NACA67A611
NACA67A611 |  |  |  | Cl Max: | 1.2557 | at alpha= | 11 | deg
XFOIL ncrit=9 |  |  |  | L/D Max: | 39.9088 | at alpha= | 7.5 | deg
Re: | 100000 |  |  | Cd Min: | 0.19298 | at alpha= | 16 | deg
Mach: | 0.1 |  |  | Cl=0 at alpha= | 0.95078 | deg
|  |  |  | @ Cl=0.1, Cd= | 0.032235
|  |  |  | @ Cl=0.4, Cd= | 0.039711
|  |  |  | @ Cl=0.6, Cd= | 0.041268
alpha (deg) | Cl | Cd | Cm | Cl/Cd
-12 | -0.489 | 0.16445 | -0.0308 | -2.9735
-11.5 | -0.4629 | 0.15187 | -0.0263 | -3.048
-11 | -0.4604 | 0.14625 | -0.025 | -3.148
-10.5 | -0.4634 | 0.14096 | -0.0246 | -3.2875
-10 | -0.4784 | 0.13701 | -0.0259 | -3.4917
-9.5 | -0.5061 | 0.1341 | -0.0284 | -3.774
-9 | -0.4853 | 0.12418 | -0.0235 | -3.908
-8.5 | -0.4909 | 0.11874 | -0.0219 | -4.1342
-8 | -0.5088 | 0.11372 | -0.0213 | -4.4741
-7.5 | -0.5478 | 0.10977 | -0.0206 | -4.9904
-7 | -0.58 | 0.10385 | -0.0279 | -5.585
-6.5 | -0.5718 | 0.09511 | -0.021 | -6.012
-6 | -0.5696 | 0.08854 | -0.0204 | -6.4333
-5.5 | -0.5623 | 0.0794 | -0.0269 | -7.0819
-5 | -0.5407 | 0.07261 | -0.03 | -7.4466
-4.5 | -0.5174 | 0.06567 | -0.0297 | -7.8788
-4 | -0.4896 | 0.05933 | -0.0293 | -8.2521
-3.5 | -0.4546 | 0.05401 | -0.0302 | -8.417
-2 | -0.2827 | 0.03554 | -0.033 | -7.9544
-1.5 | -0.2302 | 0.03323 | -0.0314 | -6.9275
-1 | -0.1826 | 0.03118 | -0.0308 | -5.8563
-0.5 | -0.1347 | 0.03033 | -0.0295 | -4.4411
0 | -0.088 | 0.02975 | -0.0288 | -2.958
0.5 | -0.0403 | 0.02956 | -0.0282 | -1.3633
1 | 0.0044 | 0.0285 | -0.0263 | 0.15439
2 | 0.1229 | 0.03313 | -0.0323 | 3.7096
2.5 | 0.1821 | 0.03515 | -0.0357 | 5.1807
3.5 | 0.3536 | 0.03917 | -0.049 | 9.0273
4 | 0.4239 | 0.03999 | -0.0522 | 10.6002
4.5 | 0.5004 | 0.04091 | -0.0563 | 12.2317
5 | 0.5591 | 0.04123 | -0.0573 | 13.5605
5.5 | 0.6233 | 0.04129 | -0.0588 | 15.0957
6 | 0.7006 | 0.04032 | -0.0613 | 17.376
6.5 | 0.8056 | 0.03524 | -0.0637 | 22.8604
7 | 0.8947 | 0.02877 | -0.0619 | 31.0984
7.5 | 0.9622 | 0.02411 | -0.0549 | 39.9088
8 | 0.9607 | 0.02881 | -0.047 | 33.3461
8.5 | 0.9971 | 0.03187 | -0.0442 | 31.2865
9 | 1.0738 | 0.03532 | -0.0467 | 30.402
9.5 | 1.1811 | 0.04173 | -0.054 | 28.3034
10 | 1.2391 | 0.05074 | -0.0551 | 24.4206
10.5 | 1.2414 | 0.05687 | -0.0473 | 21.8287
11 | 1.2557 | 0.0677 | -0.0433 | 18.548
11.5 | 1.1827 | 0.07173 | -0.0271 | 16.4882
12 | 1.1407 | 0.08181 | -0.0201 | 13.9433
13 | 0.8966 | 0.1375 | -0.0445 | 6.5207
14.5 | 0.8988 | 0.16569 | -0.0544 | 5.4246
15 | 0.8887 | 0.17611 | -0.0613 | 5.0463
15.5 | 0.9229 | 0.1847 | -0.059 | 4.9968
16 | 0.9034 | 0.19298 | -0.0692 | 4.6813

## 13. Re 100k Mach 0.25 (1)
BIGFOIL.COM POLAR EXPORT
NACA67A611
NACA67A611 |  |  |  | Cl Max: | 1.201 | at alpha= | 5.5 | deg
JavaFoil+Calcfoil stall+Eppler ext transition |  |  |  | L/D Max: | 62.332 | at alpha= | 3.5 | deg
Re: | 100000 |  |  | Cd Min: | 0.01301 | at alpha= | -1 | deg
Mach: | 0.25 |  |  | Cl=0 at alpha= | -4.875 | deg
|  |  |  | @ Cl=0.1, Cd= | 0.039752
|  |  |  | @ Cl=0.4, Cd= | 0.013915
|  |  |  | @ Cl=0.6, Cd= | 0.013921
alpha (deg) | Cl | Cd | Cm | Cl/Cd
-15.5 | -0.061 | 0.44724 | -0.036 | -0.137
-15 | -0.058 | 0.42875 | -0.034 | -0.136
-14.5 | -0.145 | 0.49362 | -0.032 | -0.293
-14 | -0.2 | 0.35525 | -0.033 | -0.564
-13.5 | -0.245 | 0.29798 | -0.033 | -0.823
-13 | -0.282 | 0.2308 | -0.032 | -1.221
-12.5 | -0.308 | 0.1988 | -0.035 | -1.548
-12 | -0.328 | 0.17046 | -0.036 | -1.926
-11.5 | -0.343 | 0.1529 | -0.037 | -2.242
-11 | -0.351 | 0.13015 | -0.037 | -2.696
-10.5 | -0.352 | 0.11513 | -0.038 | -3.06
-10 | -0.347 | 0.10448 | -0.038 | -3.322
-9.5 | -0.335 | 0.09367 | -0.039 | -3.578
-9 | -0.317 | 0.08458 | -0.039 | -3.746
-8.5 | -0.293 | 0.07662 | -0.04 | -3.82
-8 | -0.263 | 0.0696 | -0.04 | -3.774
-7.5 | -0.227 | 0.06327 | -0.041 | -3.591
-7 | -0.189 | 0.06002 | -0.042 | -3.142
-6.5 | -0.147 | 0.05496 | -0.042 | -2.68
-6 | -0.104 | 0.05095 | -0.043 | -2.036
-5.5 | -0.058 | 0.0477 | -0.044 | -1.224
-5 | -0.012 | 0.04486 | -0.045 | -0.258
-4.5 | 0.036 | 0.0424 | -0.046 | 0.858
-4 | 0.085 | 0.04025 | -0.049 | 2.117
-3.5 | 0.135 | 0.03859 | -0.052 | 3.492
-3 | 0.185 | 0.03706 | -0.055 | 4.985
-2.5 | 0.235 | 0.03568 | -0.059 | 6.593
-2 | 0.354 | 0.01393 | -0.12 | 25.403
-1.5 | 0.416 | 0.01391 | -0.121 | 29.91
-1 | 0.471 | 0.01301 | -0.12 | 36.244
-0.5 | 0.533 | 0.01307 | -0.121 | 40.794
0 | 0.581 | 0.01386 | -0.122 | 41.932
0.5 | 0.64 | 0.01405 | -0.123 | 45.593
1 | 0.7 | 0.01426 | -0.124 | 49.057
1.5 | 0.759 | 0.01451 | -0.125 | 52.278
2 | 0.814 | 0.01477 | -0.126 | 55.143
2.5 | 0.872 | 0.01505 | -0.127 | 57.911
3 | 0.928 | 0.0154 | -0.128 | 60.276
3.5 | 0.983 | 0.01577 | -0.129 | 62.332
4 | 1.056 | 0.02141 | -0.133 | 49.332
4.5 | 1.108 | 0.02222 | -0.134 | 49.884
5 | 1.157 | 0.02317 | -0.135 | 49.962
5.5 | 1.201 | 0.02406 | -0.136 | 49.933
6 | 1.02 | 0.04527 | -0.065 | 22.535
6.5 | 1.045 | 0.04902 | -0.057 | 21.319
7 | 1.066 | 0.0652 | -0.053 | 16.352
7.5 | 1.082 | 0.05917 | -0.051 | 18.277
8 | 1.09 | 0.06389 | -0.047 | 17.055
8.5 | 1.086 | 0.07163 | -0.045 | 15.155
9 | 1.065 | 0.07698 | -0.044 | 13.841
9.5 | 1.033 | 0.08502 | -0.043 | 12.15
10 | 0.988 | 0.09811 | -0.042 | 10.072
10.5 | 0.931 | 0.10871 | -0.04 | 8.569

## 14. Re 100k Mach 0.25 (2)
BIGFOIL.COM POLAR EXPORT
NACA67A611
NACA67A611 |  |  |  | Cl Max: | 1.2292 | at alpha= | 10 | deg
XFOIL ncrit=9 |  |  |  | L/D Max: | 35.4104 | at alpha= | 7.5 | deg
Re: | 100000 |  |  | Cd Min: | 0.18091 | at alpha= | 15 | deg
Mach: | 0.25 |  |  | Cl=0 at alpha= | 1.0058 | deg
|  |  |  | @ Cl=0.1, Cd= | 0.03276
|  |  |  | @ Cl=0.4, Cd= | 0.039973
|  |  |  | @ Cl=0.6, Cd= | 0.041641
alpha (deg) | Cl | Cd | Cm | Cl/Cd
-11 | -0.4564 | 0.14906 | -0.0251 | -3.0619
-10.5 | -0.4635 | 0.14443 | -0.0256 | -3.2092
-10 | -0.4871 | 0.14207 | -0.0282 | -3.4286
-9.5 | -0.4725 | 0.13252 | -0.0246 | -3.5655
-9 | -0.4727 | 0.12689 | -0.023 | -3.7253
-8.5 | -0.4857 | 0.1219 | -0.0229 | -3.9844
-8 | -0.5202 | 0.11859 | -0.0244 | -4.3865
-7.5 | -0.5617 | 0.11476 | -0.0257 | -4.8946
-7 | -0.5349 | 0.10527 | -0.0179 | -5.0812
-6.5 | -0.5537 | 0.09963 | -0.0167 | -5.5576
-6 | -0.5738 | 0.09304 | -0.0274 | -6.1672
-5.5 | -0.5654 | 0.08453 | -0.0214 | -6.6887
-5 | -0.5528 | 0.07659 | -0.0264 | -7.2177
-4.5 | -0.5325 | 0.06957 | -0.0271 | -7.6542
-4 | -0.5065 | 0.0629 | -0.0272 | -8.0525
-3.5 | -0.4724 | 0.05701 | -0.0288 | -8.2863
-3 | -0.4395 | 0.05182 | -0.028 | -8.4813
-2 | -0.2997 | 0.03749 | -0.0335 | -7.9941
-1.5 | -0.2446 | 0.03465 | -0.0321 | -7.0592
-1 | -0.1952 | 0.0322 | -0.0315 | -6.0621
-0.5 | -0.1452 | 0.03109 | -0.0303 | -4.6703
0 | -0.097 | 0.0306 | -0.0293 | -3.1699
0.5 | -0.049 | 0.03044 | -0.0286 | -1.6097
1 | -0.0007 | 0.02897 | -0.0267 | -0.024163
1.5 | 0.0599 | 0.03131 | -0.0295 | 1.9131
2 | 0.126 | 0.0337 | -0.0339 | 3.7389
2.5 | 0.2003 | 0.03694 | -0.0395 | 5.4223
3 | 0.2725 | 0.0393 | -0.0444 | 6.9338
3.5 | 0.3693 | 0.03948 | -0.051 | 9.3541
4 | 0.4503 | 0.04078 | -0.0557 | 11.0422
4.5 | 0.5091 | 0.04125 | -0.0567 | 12.3418
5 | 0.5705 | 0.04165 | -0.0578 | 13.6975
5.5 | 0.6388 | 0.04163 | -0.0595 | 15.3447
6 | 0.7185 | 0.04039 | -0.0615 | 17.7891
6.5 | 0.8336 | 0.03381 | -0.0631 | 24.6554
7 | 0.907 | 0.02836 | -0.0587 | 31.9817
7.5 | 0.949 | 0.0268 | -0.0492 | 35.4104
8 | 0.9644 | 0.03056 | -0.0433 | 31.5576
8.5 | 1.0139 | 0.03368 | -0.0415 | 30.1039
9 | 1.1339 | 0.03956 | -0.0492 | 28.6628
9.5 | 1.1908 | 0.04536 | -0.0485 | 26.2522
10 | 1.2292 | 0.05521 | -0.0471 | 22.2641
10.5 | 1.2083 | 0.06004 | -0.0367 | 20.1249
11 | 1.1843 | 0.06685 | -0.0284 | 17.7158
11.5 | 1.1697 | 0.07625 | -0.0234 | 15.3403
12 | 1.0949 | 0.0826 | -0.0155 | 13.2554
12.5 | 1.029 | 0.09501 | -0.0156 | 10.8304
13 | 0.9784 | 0.10972 | -0.0215 | 8.9172
13.5 | 0.8956 | 0.15244 | -0.0504 | 5.8751
14 | 0.8835 | 0.16303 | -0.0568 | 5.4192
14.5 | 0.8857 | 0.17221 | -0.0611 | 5.1431
15 | 0.8964 | 0.18091 | -0.0641 | 4.9549

## 15. Re 100k Mach 0.50 (1)
BIGFOIL.COM POLAR EXPORT
NACA67A611
NACA67A611 |  |  |  | Cl Max: | 1.312 | at alpha= | 20 | deg
JavaFoil+Calcfoil stall+Eppler ext transition |  |  |  | L/D Max: | 62.379 | at alpha= | 3.5 | deg
Re: | 100000 |  |  | Cd Min: | 0.01431 | at alpha= | -1.5 | deg
Mach: | 0.5 |  |  | Cl=0 at alpha= | -4.8846 | deg
|  |  |  | @ Cl=0.1, Cd= | 0.041997
|  |  |  | @ Cl=0.4, Cd= | 0.023891
|  |  |  | @ Cl=0.6, Cd= | 0.01471
alpha (deg) | Cl | Cd | Cm | Cl/Cd
-20 | -0.821 | 0.31784 | -0.053 | -2.582
-19.5 | -0.794 | 0.32883 | -0.053 | -2.415
-19 | -0.768 | 0.31719 | -0.054 | -2.42
-18.5 | -0.741 | 0.312 | -0.055 | -2.375
-18 | -0.713 | 0.2917 | -0.052 | -2.443
-17.5 | -0.686 | 0.28805 | -0.052 | -2.38
-17 | -0.659 | 0.27937 | -0.053 | -2.359
-16.5 | -0.632 | 0.28024 | -0.053 | -2.255
-16 | -0.605 | 0.26787 | -0.054 | -2.26
-15.5 | -0.578 | 0.25264 | -0.054 | -2.29
-15 | -0.552 | 0.24825 | -0.055 | -2.222
-14.5 | -0.523 | 0.23626 | -0.052 | -2.215
-14 | -0.496 | 0.2283 | -0.052 | -2.174
-13.5 | -0.469 | 0.22136 | -0.052 | -2.12
-13 | -0.442 | 0.21886 | -0.053 | -2.021
-12.5 | -0.415 | 0.22898 | -0.053 | -1.813
-12 | -0.388 | 0.22562 | -0.053 | -1.72
-11.5 | -0.361 | 0.20493 | -0.054 | -1.761
-11 | -0.333 | 0.18182 | -0.05 | -1.832
-10.5 | -0.306 | 0.18056 | -0.05 | -1.694
-10 | -0.279 | 0.17703 | -0.05 | -1.575
-9.5 | -0.252 | 0.17821 | -0.05 | -1.412
-9 | -0.224 | 0.17898 | -0.051 | -1.254
-8.5 | -0.197 | 0.15533 | -0.047 | -1.268
-8 | -0.17 | 0.15718 | -0.045 | -1.08
-7.5 | -0.143 | 0.13696 | -0.046 | -1.041
-7 | -0.115 | 0.13439 | -0.047 | -0.859
-6.5 | -0.088 | 0.12678 | -0.048 | -0.696
-6 | -0.098 | 0.06553 | -0.046 | -1.501
-5.5 | -0.06 | 0.05426 | -0.048 | -1.104
-5 | -0.012 | 0.04885 | -0.049 | -0.252
-4.5 | 0.04 | 0.04509 | -0.05 | 0.876
-4 | 0.094 | 0.04221 | -0.052 | 2.217
-3.5 | 0.149 | 0.04026 | -0.054 | 3.7
-3 | 0.205 | 0.03829 | -0.059 | 5.359
-2.5 | 0.262 | 0.037 | -0.063 | 7.077
-2 | 0.319 | 0.03583 | -0.066 | 8.894
-1.5 | 0.465 | 0.01431 | -0.135 | 32.459
-1 | 0.535 | 0.01475 | -0.136 | 36.287
-0.5 | 0.58 | 0.01471 | -0.131 | 39.456
0 | 0.649 | 0.01471 | -0.132 | 44.117
0.5 | 0.715 | 0.01511 | -0.137 | 47.323
1 | 0.781 | 0.01538 | -0.138 | 50.784
1.5 | 0.847 | 0.01571 | -0.139 | 53.906
2 | 0.908 | 0.01609 | -0.14 | 56.428
2.5 | 0.971 | 0.0165 | -0.141 | 58.849
3 | 1.033 | 0.01698 | -0.143 | 60.818
3.5 | 1.092 | 0.01751 | -0.144 | 62.379
4 | 1.167 | 0.02491 | -0.148 | 46.856
4.5 | 1.219 | 0.02618 | -0.149 | 46.56
5 | 1.041 | 0.04244 | -0.074 | 24.523
5.5 | 1.058 | 0.0464 | -0.065 | 22.79
6 | 1.053 | 0.05189 | -0.058 | 20.295
6.5 | 0.997 | 0.06073 | -0.05 | 16.419
7 | 0.637 | 0.12543 | -0.048 | 5.08
7.5 | 0.663 | 0.13665 | -0.046 | 4.854
8 | 0.69 | 0.15875 | -0.056 | 4.347
8.5 | 0.716 | 0.16112 | -0.057 | 4.445
9 | 0.743 | 0.17719 | -0.066 | 4.194
9.5 | 0.769 | 0.16532 | -0.067 | 4.653
10 | 0.795 | 0.17831 | -0.067 | 4.46
10.5 | 0.822 | 0.2123 | -0.074 | 3.874
11 | 0.848 | 0.21752 | -0.075 | 3.9
11.5 | 0.874 | 0.20319 | -0.076 | 4.302
12 | 0.9 | 0.21554 | -0.076 | 4.174
12.5 | 0.927 | 0.24055 | -0.082 | 3.855
13 | 0.953 | 0.24389 | -0.083 | 3.907
13.5 | 0.978 | 0.25473 | -0.083 | 3.84
14 | 1.004 | 0.25511 | -0.084 | 3.934
14.5 | 1.032 | 0.29509 | -0.09 | 3.496
15 | 1.057 | 0.29455 | -0.09 | 3.588
15.5 | 1.082 | 0.30025 | -0.091 | 3.604
16 | 1.107 | 0.3067 | -0.092 | 3.61
16.5 | 1.135 | 0.31726 | -0.097 | 3.579
17 | 1.16 | 0.32528 | -0.097 | 3.567
17.5 | 1.185 | 0.3228 | -0.098 | 3.672
18 | 1.21 | 0.33575 | -0.099 | 3.604
18.5 | 1.239 | 0.33443 | -0.104 | 3.705
19 | 1.263 | 0.34466 | -0.104 | 3.666
19.5 | 1.288 | 0.34918 | -0.105 | 3.688
20 | 1.312 | 0.365 | -0.105 | 3.596

## 16. Re 100k Mach 0.50 (2)
BIGFOIL.COM POLAR EXPORT
NACA67A611
NACA67A611 |  |  |  | Cl Max: | 1.1179 | at alpha= | 9 | deg
XFOIL ncrit=9 |  |  |  | L/D Max: | 32.2335 | at alpha= | 7 | deg
Re: | 100000 |  |  | Cd Min: | 0.29086 | at alpha= | 20 | deg
Mach: | 0.5 |  |  | Cl=0 at alpha= | 0.9047 | deg
|  |  |  | @ Cl=0.1, Cd= | 0.035697
|  |  |  | @ Cl=0.4, Cd= | 0.041426
|  |  |  | @ Cl=0.6, Cd= | 0.043486
alpha (deg) | Cl | Cd | Cm | Cl/Cd
-9.5 | -0.4753 | 0.14717 | -0.0279 | -3.2296
-9 | -0.4629 | 0.13792 | -0.0255 | -3.3563
-8.5 | -0.458 | 0.13145 | -0.0234 | -3.4842
-8 | -0.4764 | 0.12755 | -0.0243 | -3.735
-7.5 | -0.4869 | 0.12129 | -0.0237 | -4.0143
-7 | -0.4793 | 0.11447 | -0.0201 | -4.1871
-6.5 | -0.5241 | 0.11174 | -0.0207 | -4.6904
-6 | -0.5119 | 0.10361 | -0.0159 | -4.9406
-5.5 | -0.5571 | 0.09954 | -0.0187 | -5.5967
-5 | -0.5516 | 0.09172 | -0.0136 | -6.014
-4.5 | -0.5594 | 0.08445 | -0.0167 | -6.624
-4 | -0.5522 | 0.07709 | -0.0177 | -7.1631
-3.5 | -0.5355 | 0.0701 | -0.0177 | -7.6391
-3 | -0.5107 | 0.06326 | -0.0191 | -8.073
-2 | -0.3746 | 0.04656 | -0.0335 | -8.0455
-1.5 | -0.3152 | 0.04059 | -0.0343 | -7.7655
-1 | -0.2528 | 0.03703 | -0.034 | -6.8269
-0.5 | -0.1954 | 0.03501 | -0.0333 | -5.5813
0 | -0.1379 | 0.0339 | -0.032 | -4.0678
0.5 | -0.062 | 0.03439 | -0.0345 | -1.8028
1 | 0.0146 | 0.03544 | -0.0376 | 0.41196
1.5 | 0.0806 | 0.0351 | -0.0384 | 2.2963
2 | 0.1596 | 0.03753 | -0.0432 | 4.2526
2.5 | 0.2781 | 0.03942 | -0.0528 | 7.0548
3 | 0.3478 | 0.04057 | -0.0549 | 8.5728
3.5 | 0.4118 | 0.04162 | -0.056 | 9.8943
4 | 0.4795 | 0.0426 | -0.0575 | 11.2559
4.5 | 0.5598 | 0.04334 | -0.0604 | 12.9165
5 | 0.6287 | 0.04359 | -0.061 | 14.423
5.5 | 0.7085 | 0.04297 | -0.0619 | 16.4882
6 | 0.7855 | 0.041 | -0.0604 | 19.1585
6.5 | 0.8975 | 0.03295 | -0.0553 | 27.2382
7 | 0.9525 | 0.02955 | -0.0436 | 32.2335
7.5 | 0.9532 | 0.0343 | -0.0354 | 27.7901
8 | 1.0077 | 0.03754 | -0.0316 | 26.8434
8.5 | 1.0976 | 0.04288 | -0.0317 | 25.597
9 | 1.1179 | 0.04908 | -0.0259 | 22.7771
9.5 | 1.1159 | 0.05639 | -0.0201 | 19.789
10 | 1.0979 | 0.06476 | -0.0153 | 16.9534
10.5 | 1.0604 | 0.07402 | -0.0122 | 14.3259
11 | 1.0204 | 0.08484 | -0.0128 | 12.0273
11.5 | 0.9814 | 0.09765 | -0.0176 | 10.0502
12 | 0.9527 | 0.11187 | -0.0253 | 8.5161
12.5 | 0.9094 | 0.13516 | -0.0434 | 6.7283
13 | 0.906 | 0.14849 | -0.0507 | 6.1014
13.5 | 0.9167 | 0.15959 | -0.0549 | 5.7441
14.5 | 0.9185 | 0.19001 | -0.075 | 4.834
15 | 0.9309 | 0.19947 | -0.0798 | 4.6669
15.5 | 0.9605 | 0.2104 | -0.0814 | 4.5651
16 | 0.9626 | 0.21698 | -0.0887 | 4.4364
16.5 | 0.9842 | 0.22751 | -0.0925 | 4.326
17 | 0.9964 | 0.23484 | -0.0986 | 4.2429
17.5 | 1.0131 | 0.244 | -0.1038 | 4.152
18 | 1.034 | 0.25261 | -0.108 | 4.0933
18.5 | 1.0568 | 0.26396 | -0.1121 | 4.0036
19 | 1.0666 | 0.26958 | -0.1202 | 3.9565
19.5 | 1.0912 | 0.27959 | -0.1234 | 3.9029
20 | 1.1126 | 0.29086 | -0.1281 | 3.8252

## 17. Re 250k Mach 0.00 (1)
BIGFOIL.COM POLAR EXPORT
NACA67A611
NACA67A611 |  |  |  | Cl Max: | 1.286 | at alpha= | 7 | deg
JavaFoil+Calcfoil stall+Eppler ext transition |  |  |  | L/D Max: | 98.054 | at alpha= | 4 | deg
Re: | 250000 |  |  | Cd Min: | 0.00788 | at alpha= | -1 | deg
Mach: | 0 |  |  | Cl=0 at alpha= | -4.8804 | deg
|  |  |  | @ Cl=0.1, Cd= | 0.034872
|  |  |  | @ Cl=0.4, Cd= | 0.0099865
|  |  |  | @ Cl=0.6, Cd= | 0.0089041
alpha (deg) | Cl | Cd | Cm | Cl/Cd
-18 | -0.332 | 0.25243 | -0.032 | -1.316
-17.5 | -0.347 | 0.24371 | -0.032 | -1.423
-17 | -0.362 | 0.22021 | -0.033 | -1.643
-16.5 | -0.376 | 0.21119 | -0.033 | -1.782
-16 | -0.391 | 0.19146 | -0.034 | -2.04
-15.5 | -0.404 | 0.18284 | -0.035 | -2.21
-15 | -0.417 | 0.16348 | -0.035 | -2.549
-14.5 | -0.428 | 0.15797 | -0.036 | -2.709
-14 | -0.437 | 0.14586 | -0.036 | -2.998
-13.5 | -0.444 | 0.13354 | -0.036 | -3.327
-13 | -0.447 | 0.12092 | -0.036 | -3.701
-12.5 | -0.445 | 0.11624 | -0.037 | -3.828
-12 | -0.439 | 0.10609 | -0.036 | -4.14
-11.5 | -0.43 | 0.09618 | -0.037 | -4.474
-11 | -0.418 | 0.08854 | -0.037 | -4.719
-10.5 | -0.402 | 0.08226 | -0.038 | -4.882
-10 | -0.382 | 0.077 | -0.038 | -4.956
-9.5 | -0.358 | 0.07183 | -0.039 | -4.982
-9 | -0.33 | 0.0661 | -0.039 | -4.998
-8.5 | -0.3 | 0.0615 | -0.04 | -4.871
-8 | -0.265 | 0.05776 | -0.041 | -4.589
-7.5 | -0.227 | 0.05378 | -0.041 | -4.222
-7 | -0.187 | 0.05071 | -0.042 | -3.688
-6.5 | -0.145 | 0.04757 | -0.042 | -3.052
-6 | -0.102 | 0.04431 | -0.044 | -2.298
-5.5 | -0.057 | 0.04209 | -0.044 | -1.356
-5 | -0.011 | 0.03979 | -0.047 | -0.284
-4.5 | 0.035 | 0.03767 | -0.05 | 0.941
-4 | 0.083 | 0.03557 | -0.055 | 2.334
-3.5 | 0.131 | 0.0336 | -0.06 | 3.912
-3 | 0.222 | 0.01034 | -0.115 | 21.52
-2.5 | 0.283 | 0.0102 | -0.116 | 27.717
-2 | 0.343 | 0.01011 | -0.117 | 33.922
-1.5 | 0.403 | 0.00998 | -0.118 | 40.378
-1 | 0.463 | 0.00788 | -0.119 | 58.754
-0.5 | 0.523 | 0.00811 | -0.119 | 64.468
0 | 0.566 | 0.00874 | -0.12 | 64.786
0.5 | 0.624 | 0.00902 | -0.121 | 69.168
1 | 0.681 | 0.00911 | -0.122 | 74.791
1.5 | 0.738 | 0.00927 | -0.123 | 79.649
2 | 0.793 | 0.00941 | -0.124 | 84.217
2.5 | 0.848 | 0.0096 | -0.125 | 88.379
3 | 0.903 | 0.00983 | -0.125 | 91.919
3.5 | 0.958 | 0.01003 | -0.126 | 95.474
4 | 1.01 | 0.0103 | -0.127 | 98.054
4.5 | 1.079 | 0.01769 | -0.13 | 60.975
5 | 1.128 | 0.01838 | -0.131 | 61.377
5.5 | 1.173 | 0.01919 | -0.132 | 61.148
6 | 1.215 | 0.02002 | -0.133 | 60.699
6.5 | 1.252 | 0.02082 | -0.133 | 60.142
7 | 1.286 | 0.02164 | -0.134 | 59.398
7.5 | 1.078 | 0.05072 | -0.063 | 21.264
8 | 1.095 | 0.05497 | -0.057 | 19.922
8.5 | 1.106 | 0.05893 | -0.054 | 18.761
9 | 1.107 | 0.063 | -0.052 | 17.566
9.5 | 1.101 | 0.06872 | -0.051 | 16.023
10 | 1.089 | 0.07328 | -0.048 | 14.86
10.5 | 1.07 | 0.07968 | -0.045 | 13.434
11 | 1.047 | 0.08568 | -0.044 | 12.215
11.5 | 1.018 | 0.09398 | -0.044 | 10.831
12 | 0.985 | 0.1001 | -0.043 | 9.839

## 18. Re 250k Mach 0.00 (2)
BIGFOIL.COM POLAR EXPORT
NACA67A611
NACA67A611 |  |  |  | Cl Max: | 1.2591 | at alpha= | 11.5 | deg
XFOIL ncrit=9 |  |  |  | L/D Max: | 66.0649 | at alpha= | 6.5 | deg
Re: | 250000 |  |  | Cd Min: | 0.18761 | at alpha= | 16.5 | deg
Mach: | 0 |  |  | Cl=0 at alpha= | -1.7335 | deg
|  |  |  | @ Cl=0.1, Cd= | 0.025358
|  |  |  | @ Cl=0.4, Cd= | 0.024164
|  |  |  | @ Cl=0.6, Cd= | 0.023757
alpha (deg) | Cl | Cd | Cm | Cl/Cd
-3 | -0.1515 | 0.03134 | -0.0687 | -4.8341
-2.5 | -0.0777 | 0.02867 | -0.0722 | -2.7101
-2 | -0.0363 | 0.02739 | -0.0698 | -1.3253
-1.5 | 0.0318 | 0.02646 | -0.0722 | 1.2018
-1 | 0.0743 | 0.02595 | -0.0702 | 2.8632
0 | 0.1902 | 0.02328 | -0.0716 | 8.1701
0.5 | 0.2529 | 0.02357 | -0.0735 | 10.7297
1.5 | 0.3674 | 0.02408 | -0.0751 | 15.2575
2.5 | 0.4759 | 0.02436 | -0.0754 | 19.5361
3 | 0.5357 | 0.02428 | -0.0764 | 22.0634
4 | 0.671 | 0.02318 | -0.0803 | 28.9474
4.5 | 0.7345 | 0.02207 | -0.081 | 33.2805
5 | 0.8333 | 0.01791 | -0.0853 | 46.5271
6 | 0.9328 | 0.01494 | -0.0802 | 62.4364
6.5 | 0.9771 | 0.01479 | -0.076 | 66.0649
7 | 0.9571 | 0.01847 | -0.0646 | 51.8192
7.5 | 0.9679 | 0.0214 | -0.0585 | 45.229
8 | 0.9921 | 0.02359 | -0.0543 | 42.056
8.5 | 1.0208 | 0.02557 | -0.0508 | 39.9218
9 | 1.0527 | 0.02782 | -0.0479 | 37.8397
9.5 | 1.1016 | 0.0308 | -0.0472 | 35.7662
10 | 1.1445 | 0.03286 | -0.0458 | 34.8296
10.5 | 1.2065 | 0.03728 | -0.0474 | 32.3632
11 | 1.2415 | 0.04149 | -0.0448 | 29.9229
11.5 | 1.2591 | 0.04764 | -0.0403 | 26.4295
12 | 1.256 | 0.05344 | -0.0342 | 23.503
12.5 | 1.255 | 0.05819 | -0.0301 | 21.5673
13 | 1.2252 | 0.06625 | -0.0239 | 18.4936
13.5 | 1.1907 | 0.0741 | -0.0191 | 16.0688
15 | 0.9272 | 0.15554 | -0.0491 | 5.9612
15.5 | 0.9124 | 0.17291 | -0.0614 | 5.2767
16 | 0.9201 | 0.18116 | -0.0656 | 5.0789
16.5 | 0.9329 | 0.18761 | -0.0656 | 4.9725

## 19. Re 250k Mach 0.10 (1)
BIGFOIL.COM POLAR EXPORT
NACA67A611
NACA67A611 |  |  |  | Cl Max: | 1.289 | at alpha= | 7 | deg
JavaFoil+Calcfoil stall+Eppler ext transition |  |  |  | L/D Max: | 98.047 | at alpha= | 4 | deg
Re: | 250000 |  |  | Cd Min: | 0.00813 | at alpha= | -0.5 | deg
Mach: | 0.1 |  |  | Cl=0 at alpha= | -4.883 | deg
|  |  |  | @ Cl=0.1, Cd= | 0.035018
|  |  |  | @ Cl=0.4, Cd= | 0.00999
|  |  |  | @ Cl=0.6, Cd= | 0.0089036
alpha (deg) | Cl | Cd | Cm | Cl/Cd
-18 | -0.289 | 0.28096 | -0.031 | -1.029
-17.5 | -0.306 | 0.25929 | -0.032 | -1.179
-17 | -0.323 | 0.24793 | -0.031 | -1.301
-16.5 | -0.34 | 0.2247 | -0.033 | -1.511
-16 | -0.356 | 0.2135 | -0.033 | -1.669
-15.5 | -0.373 | 0.18833 | -0.034 | -1.979
-15 | -0.388 | 0.17717 | -0.035 | -2.191
-14.5 | -0.402 | 0.1614 | -0.036 | -2.493
-14 | -0.415 | 0.14777 | -0.036 | -2.807
-13.5 | -0.425 | 0.13638 | -0.036 | -3.116
-13 | -0.431 | 0.12653 | -0.037 | -3.407
-12.5 | -0.431 | 0.11654 | -0.037 | -3.7
-12 | -0.428 | 0.10746 | -0.036 | -3.983
-11.5 | -0.421 | 0.09947 | -0.037 | -4.237
-11 | -0.411 | 0.09126 | -0.038 | -4.503
-10.5 | -0.397 | 0.0847 | -0.038 | -4.682
-10 | -0.378 | 0.07772 | -0.038 | -4.865
-9.5 | -0.356 | 0.07223 | -0.039 | -4.923
-9 | -0.329 | 0.06699 | -0.04 | -4.914
-8.5 | -0.299 | 0.06233 | -0.04 | -4.798
-8 | -0.265 | 0.058 | -0.041 | -4.569
-7.5 | -0.227 | 0.0539 | -0.041 | -4.216
-7 | -0.187 | 0.05088 | -0.042 | -3.683
-6.5 | -0.146 | 0.04771 | -0.042 | -3.051
-6 | -0.102 | 0.04453 | -0.044 | -2.294
-5.5 | -0.057 | 0.04218 | -0.045 | -1.359
-5 | -0.011 | 0.03987 | -0.046 | -0.284
-4.5 | 0.036 | 0.03774 | -0.05 | 0.944
-4 | 0.083 | 0.03566 | -0.054 | 2.338
-3.5 | 0.132 | 0.03381 | -0.059 | 3.903
-3 | 0.224 | 0.01033 | -0.116 | 21.631
-2.5 | 0.284 | 0.01028 | -0.117 | 27.624
-2 | 0.345 | 0.0101 | -0.118 | 34.1
-1.5 | 0.405 | 0.00998 | -0.119 | 40.609
-1 | 0.465 | 0.00832 | -0.119 | 55.91
-0.5 | 0.525 | 0.00813 | -0.12 | 64.626
0 | 0.569 | 0.00877 | -0.121 | 64.82
0.5 | 0.627 | 0.00902 | -0.122 | 69.435
1 | 0.684 | 0.00914 | -0.123 | 74.849
1.5 | 0.742 | 0.00928 | -0.123 | 79.932
2 | 0.796 | 0.00945 | -0.124 | 84.229
2.5 | 0.852 | 0.00963 | -0.125 | 88.519
3 | 0.908 | 0.00984 | -0.126 | 92.267
3.5 | 0.962 | 0.0101 | -0.127 | 95.24
4 | 1.015 | 0.01035 | -0.128 | 98.047
4.5 | 1.084 | 0.01778 | -0.131 | 60.94
5 | 1.133 | 0.01849 | -0.132 | 61.282
5.5 | 1.178 | 0.01934 | -0.132 | 60.905
6 | 1.219 | 0.02015 | -0.133 | 60.511
6.5 | 1.256 | 0.02097 | -0.134 | 59.916
7 | 1.289 | 0.02178 | -0.135 | 59.164
7.5 | 1.081 | 0.05096 | -0.065 | 21.204
8 | 1.096 | 0.0546 | -0.058 | 20.069
8.5 | 1.104 | 0.05962 | -0.054 | 18.522
9 | 1.103 | 0.06344 | -0.052 | 17.387
9.5 | 1.094 | 0.06851 | -0.05 | 15.971
10 | 1.079 | 0.07472 | -0.047 | 14.434
10.5 | 1.056 | 0.08013 | -0.045 | 13.182
11 | 1.028 | 0.08653 | -0.043 | 11.878
11.5 | 0.994 | 0.09491 | -0.043 | 10.477
12 | 0.956 | 0.10331 | -0.043 | 9.258

## 20. Re 250k Mach 0.10 (2)
BIGFOIL.COM POLAR EXPORT
NACA67A611
NACA67A611 |  |  |  | Cl Max: | 1.25 | at alpha= | 11.5 | deg
XFOIL ncrit=9 |  |  |  | L/D Max: | 64.6057 | at alpha= | 6.5 | deg
Re: | 250000 |  |  | Cd Min: | 0.25046 | at alpha= | 20 | deg
Mach: | 0.1 |  |  | Cl=0 at alpha= | -1.7422 | deg
|  |  |  | @ Cl=0.1, Cd= | 0.025747
|  |  |  | @ Cl=0.4, Cd= | 0.024265
|  |  |  | @ Cl=0.6, Cd= | 0.023953
alpha (deg) | Cl | Cd | Cm | Cl/Cd
-20 | -0.5096 | 0.23307 | -0.0258 | -2.1865
-19.5 | -0.4915 | 0.22532 | -0.028 | -2.1813
-19 | -0.4687 | 0.21847 | -0.0338 | -2.1454
-18.5 | -0.446 | 0.21164 | -0.0397 | -2.1074
-18 | -0.4271 | 0.20513 | -0.0443 | -2.0821
-17.5 | -0.4095 | 0.19861 | -0.049 | -2.0618
-17 | -0.3946 | 0.19316 | -0.0549 | -2.0429
-16.5 | -0.3847 | 0.18826 | -0.0612 | -2.0435
-16 | -0.3565 | 0.17779 | -0.0629 | -2.0052
-15.5 | -0.3363 | 0.17129 | -0.0671 | -1.9633
-15 | -0.3293 | 0.16594 | -0.068 | -1.9845
-14.5 | -0.32 | 0.16036 | -0.0713 | -1.9955
-14 | -0.3196 | 0.15598 | -0.0767 | -2.049
-13.5 | -0.3094 | 0.14953 | -0.0814 | -2.0692
-13 | -0.2826 | 0.13977 | -0.081 | -2.0219
-12.5 | -0.2741 | 0.13438 | -0.0819 | -2.0397
-12 | -0.2805 | 0.13048 | -0.0791 | -2.1498
-11.5 | -0.2854 | 0.126 | -0.0818 | -2.2651
-11 | -0.2828 | 0.12019 | -0.0873 | -2.3529
-10.5 | -0.2769 | 0.11368 | -0.0917 | -2.4358
-10 | -0.2895 | 0.10762 | -0.0834 | -2.69
-9.5 | -0.3014 | 0.10426 | -0.0779 | -2.8908
-9 | -0.3072 | 0.09974 | -0.0763 | -3.08
-8.5 | -0.3155 | 0.09491 | -0.0758 | -3.3242
-8 | -0.3266 | 0.08956 | -0.0776 | -3.6467
-6.5 | -0.4972 | 0.08308 | -0.0437 | -5.9846
-5.5 | -0.4432 | 0.06209 | -0.0573 | -7.138
-4.5 | -0.3496 | 0.05337 | -0.0607 | -6.5505
-4 | -0.284 | 0.04366 | -0.0674 | -6.5048
-3 | -0.1513 | 0.03159 | -0.0694 | -4.7895
-2 | -0.0363 | 0.0275 | -0.0703 | -1.32
-1.5 | 0.0341 | 0.02659 | -0.073 | 1.2824
-1 | 0.0747 | 0.02601 | -0.0706 | 2.872
-0.5 | 0.1431 | 0.0253 | -0.0735 | 5.6561
0.5 | 0.2554 | 0.02363 | -0.074 | 10.8083
1.5 | 0.3706 | 0.02413 | -0.0756 | 15.3585
2 | 0.4162 | 0.02434 | -0.0743 | 17.0994
2.5 | 0.4883 | 0.02431 | -0.0774 | 20.0864
3 | 0.5395 | 0.0243 | -0.0769 | 22.2016
4 | 0.6565 | 0.02363 | -0.0777 | 27.7825
4.5 | 0.7401 | 0.02199 | -0.0815 | 33.6562
5 | 0.8397 | 0.01774 | -0.0858 | 47.3337
6 | 0.937 | 0.01489 | -0.0801 | 62.9281
6.5 | 0.9749 | 0.01509 | -0.0749 | 64.6057
7 | 0.9555 | 0.01884 | -0.0637 | 50.7166
7.5 | 0.9685 | 0.02166 | -0.0578 | 44.7138
8 | 0.9913 | 0.02398 | -0.0534 | 41.3386
8.5 | 1.021 | 0.02595 | -0.05 | 39.3449
9 | 1.0542 | 0.02818 | -0.0471 | 37.4095
9.5 | 1.1042 | 0.03115 | -0.0465 | 35.4478
10 | 1.149 | 0.0334 | -0.0452 | 34.4012
10.5 | 1.2074 | 0.03794 | -0.0461 | 31.8239
11 | 1.2401 | 0.04271 | -0.0431 | 29.0354
11.5 | 1.25 | 0.04925 | -0.0378 | 25.3807
12 | 1.2365 | 0.05614 | -0.0308 | 22.0253
12.5 | 1.2369 | 0.05974 | -0.0269 | 20.7047
13 | 1.2092 | 0.06732 | -0.0216 | 17.962
13.5 | 1.1056 | 0.08543 | -0.0165 | 12.9416
14 | 1.0549 | 0.09851 | -0.0196 | 10.7086
14.5 | 1.008 | 0.11455 | -0.0275 | 8.7997
15 | 0.9273 | 0.15657 | -0.0493 | 5.9226
15.5 | 0.9123 | 0.17419 | -0.0623 | 5.2374
16 | 0.9189 | 0.183 | -0.0669 | 5.0213
17 | 0.9385 | 0.20011 | -0.0733 | 4.6899
17.5 | 0.9384 | 0.21153 | -0.0827 | 4.4363
18 | 0.9482 | 0.21983 | -0.0879 | 4.3133
18.5 | 0.9622 | 0.22672 | -0.0916 | 4.244
19 | 0.9832 | 0.23277 | -0.0925 | 4.2239
19.5 | 0.9938 | 0.24293 | -0.0971 | 4.0909
20 | 0.9986 | 0.25046 | -0.1051 | 3.9871

## 21. Re 250k Mach 0.25 (1)
BIGFOIL.COM POLAR EXPORT
NACA67A611
NACA67A611 |  |  |  | Cl Max: | 1.276 | at alpha= | 6.5 | deg
JavaFoil+Calcfoil stall+Eppler ext transition |  |  |  | L/D Max: | 95.665 | at alpha= | 3.5 | deg
Re: | 250000 |  |  | Cd Min: | 0.00809 | at alpha= | -0.5 | deg
Mach: | 0.25 |  |  | Cl=0 at alpha= | -4.875 | deg
|  |  |  | @ Cl=0.1, Cd= | 0.03552
|  |  |  | @ Cl=0.4, Cd= | 0.010178
|  |  |  | @ Cl=0.6, Cd= | 0.0089625
alpha (deg) | Cl | Cd | Cm | Cl/Cd
-15.5 | -0.061 | 0.31222 | -0.039 | -0.196
-15 | -0.058 | 0.303 | -0.039 | -0.192
-14.5 | -0.145 | 0.26143 | -0.037 | -0.554
-14 | -0.2 | 0.21395 | -0.036 | -0.937
-13.5 | -0.245 | 0.19286 | -0.035 | -1.272
-13 | -0.282 | 0.17588 | -0.035 | -1.602
-12.5 | -0.308 | 0.15482 | -0.037 | -1.989
-12 | -0.328 | 0.13598 | -0.038 | -2.415
-11.5 | -0.343 | 0.11547 | -0.038 | -2.969
-11 | -0.351 | 0.10747 | -0.039 | -3.265
-10.5 | -0.352 | 0.09421 | -0.039 | -3.74
-10 | -0.347 | 0.0867 | -0.039 | -4.003
-9.5 | -0.335 | 0.07769 | -0.039 | -4.314
-9 | -0.317 | 0.07217 | -0.04 | -4.391
-8.5 | -0.293 | 0.0659 | -0.041 | -4.441
-8 | -0.263 | 0.06035 | -0.041 | -4.352
-7.5 | -0.227 | 0.05574 | -0.042 | -4.077
-7 | -0.189 | 0.05249 | -0.043 | -3.593
-6.5 | -0.147 | 0.04869 | -0.043 | -3.025
-6 | -0.104 | 0.04551 | -0.044 | -2.28
-5.5 | -0.058 | 0.0427 | -0.045 | -1.368
-5 | -0.012 | 0.04027 | -0.047 | -0.287
-4.5 | 0.036 | 0.03813 | -0.05 | 0.955
-4 | 0.085 | 0.03606 | -0.054 | 2.368
-3.5 | 0.135 | 0.03426 | -0.058 | 3.945
-3 | 0.186 | 0.03253 | -0.063 | 5.708
-2.5 | 0.292 | 0.01035 | -0.12 | 28.18
-2 | 0.354 | 0.01026 | -0.121 | 34.484
-1.5 | 0.416 | 0.01015 | -0.122 | 41.004
-1 | 0.477 | 0.00844 | -0.122 | 56.536
-0.5 | 0.54 | 0.00809 | -0.123 | 66.712
0 | 0.584 | 0.00893 | -0.124 | 65.427
0.5 | 0.643 | 0.00905 | -0.125 | 71.096
1 | 0.703 | 0.00917 | -0.126 | 76.611
1.5 | 0.762 | 0.00947 | -0.127 | 80.465
2 | 0.818 | 0.00966 | -0.128 | 84.639
2.5 | 0.875 | 0.00982 | -0.129 | 89.097
3 | 0.932 | 0.01007 | -0.129 | 92.508
3.5 | 0.987 | 0.01032 | -0.13 | 95.665
4 | 1.058 | 0.01765 | -0.134 | 59.945
4.5 | 1.111 | 0.01841 | -0.134 | 60.33
5 | 1.16 | 0.01916 | -0.135 | 60.515
5.5 | 1.204 | 0.02012 | -0.136 | 59.838
6 | 1.243 | 0.02105 | -0.137 | 59.028
6.5 | 1.276 | 0.0219 | -0.138 | 58.267
7 | 1.066 | 0.05631 | -0.053 | 18.937
7.5 | 1.083 | 0.05246 | -0.056 | 20.635
8 | 1.091 | 0.05786 | -0.055 | 18.853
8.5 | 1.086 | 0.0623 | -0.049 | 17.432
9 | 1.066 | 0.06719 | -0.046 | 15.86
9.5 | 1.033 | 0.07334 | -0.045 | 14.087
10 | 0.988 | 0.08173 | -0.044 | 12.093
10.5 | 0.932 | 0.0908 | -0.042 | 10.26
11 | 0.864 | 0.10216 | -0.042 | 8.458
11.5 | 0.787 | 0.114 | -0.042 | 6.904

## 22. Re 250k Mach 0.25 (2)
BIGFOIL.COM POLAR EXPORT
NACA67A611
NACA67A611 |  |  |  | Cl Max: | 1.2098 | at alpha= | 11 | deg
XFOIL ncrit=9 |  |  |  | L/D Max: | 74.5686 | at alpha= | 6 | deg
Re: | 250000 |  |  | Cd Min: | 0.19041 | at alpha= | 16 | deg
Mach: | 0.25 |  |  | Cl=0 at alpha= | -99 | deg
|  |  |  | @ Cl=0.1, Cd= | 0.0236
|  |  |  | @ Cl=0.4, Cd= | 0.024459
|  |  |  | @ Cl=0.6, Cd= | 0.024296
alpha (deg) | Cl | Cd | Cm | Cl/Cd
0 | 0.1951 | 0.0236 | -0.0737 | 8.2669
0.5 | 0.2693 | 0.02402 | -0.0772 | 11.2115
1 | 0.3111 | 0.02419 | -0.0749 | 12.8607
2 | 0.4333 | 0.02456 | -0.077 | 17.6425
2.5 | 0.4824 | 0.02468 | -0.076 | 19.5462
3.5 | 0.6142 | 0.02425 | -0.079 | 25.3278
4 | 0.6734 | 0.02371 | -0.0789 | 28.4015
4.5 | 0.7408 | 0.02259 | -0.0797 | 32.7933
5 | 0.8414 | 0.01839 | -0.0835 | 45.7531
6 | 0.994 | 0.01333 | -0.084 | 74.5686
6.5 | 0.9655 | 0.01667 | -0.0695 | 57.9184
7 | 0.951 | 0.02062 | -0.0594 | 46.1203
7.5 | 0.97 | 0.0232 | -0.054 | 41.8103
8 | 0.9962 | 0.02545 | -0.0497 | 39.1434
8.5 | 1.0245 | 0.02818 | -0.0458 | 36.3556
9 | 1.0643 | 0.03018 | -0.0433 | 35.2651
9.5 | 1.1208 | 0.03339 | -0.0427 | 33.5669
10 | 1.1703 | 0.03682 | -0.0415 | 31.7844
10.5 | 1.2045 | 0.04254 | -0.0387 | 28.3145
11 | 1.2098 | 0.04902 | -0.0327 | 24.6797
11.5 | 1.1919 | 0.05643 | -0.0258 | 21.1217
12 | 1.1602 | 0.06479 | -0.0199 | 17.9071
12.5 | 1.119 | 0.07438 | -0.0162 | 15.0444
13 | 1.0754 | 0.08535 | -0.0161 | 12.5999
13.5 | 1.0309 | 0.09866 | -0.0204 | 10.449
14 | 0.9888 | 0.11512 | -0.0297 | 8.5893
14.5 | 0.9348 | 0.14964 | -0.0475 | 6.247
15 | 0.9261 | 0.16421 | -0.0539 | 5.6397
15.5 | 0.9195 | 0.17887 | -0.0647 | 5.1406
16 | 0.9204 | 0.19041 | -0.0726 | 4.8338

## 23. Re 250k Mach 0.50 (1)
BIGFOIL.COM POLAR EXPORT
NACA67A611
NACA67A611 |  |  |  | Cl Max: | 1.313 | at alpha= | 20 | deg
JavaFoil+Calcfoil stall+Eppler ext transition |  |  |  | L/D Max: | 96.767 | at alpha= | 3.5 | deg
Re: | 250000 |  |  | Cd Min: | 0.0091 | at alpha= | -0.5 | deg
Mach: | 0.5 |  |  | Cl=0 at alpha= | -4.8846 | deg
|  |  |  | @ Cl=0.1, Cd= | 0.03745
|  |  |  | @ Cl=0.4, Cd= | 0.010694
|  |  |  | @ Cl=0.6, Cd= | 0.0091
alpha (deg) | Cl | Cd | Cm | Cl/Cd
-20 | -0.821 | 0.24925 | -0.054 | -3.293
-19.5 | -0.794 | 0.2548 | -0.054 | -3.117
-19 | -0.768 | 0.23676 | -0.055 | -3.242
-18.5 | -0.741 | 0.23173 | -0.055 | -3.198
-18 | -0.713 | 0.22994 | -0.053 | -3.099
-17.5 | -0.686 | 0.21924 | -0.053 | -3.128
-17 | -0.659 | 0.21476 | -0.053 | -3.068
-16.5 | -0.632 | 0.22183 | -0.054 | -2.849
-16 | -0.605 | 0.20425 | -0.054 | -2.964
-15.5 | -0.578 | 0.19247 | -0.055 | -3.006
-15 | -0.552 | 0.18823 | -0.055 | -2.93
-14.5 | -0.523 | 0.17992 | -0.052 | -2.909
-14 | -0.496 | 0.17715 | -0.052 | -2.802
-13.5 | -0.469 | 0.17119 | -0.053 | -2.742
-13 | -0.442 | 0.16233 | -0.053 | -2.725
-12.5 | -0.415 | 0.16942 | -0.053 | -2.45
-12 | -0.388 | 0.16602 | -0.054 | -2.337
-11.5 | -0.361 | 0.14975 | -0.054 | -2.411
-11 | -0.333 | 0.14124 | -0.05 | -2.359
-10.5 | -0.306 | 0.13495 | -0.051 | -2.267
-10 | -0.279 | 0.13181 | -0.051 | -2.115
-9.5 | -0.252 | 0.13532 | -0.051 | -1.859
-9 | -0.224 | 0.13553 | -0.052 | -1.656
-8.5 | -0.197 | 0.11913 | -0.049 | -1.654
-8 | -0.17 | 0.11756 | -0.046 | -1.444
-7.5 | -0.143 | 0.10383 | -0.048 | -1.373
-7 | -0.115 | 0.10151 | -0.048 | -1.137
-6.5 | -0.088 | 0.09552 | -0.049 | -0.924
-6 | -0.098 | 0.05511 | -0.047 | -1.785
-5.5 | -0.06 | 0.04714 | -0.048 | -1.271
-5 | -0.012 | 0.04303 | -0.05 | -0.286
-4.5 | 0.04 | 0.04003 | -0.051 | 0.987
-4 | 0.094 | 0.03765 | -0.055 | 2.488
-3.5 | 0.149 | 0.03582 | -0.06 | 4.165
-3 | 0.206 | 0.03377 | -0.066 | 6.096
-2.5 | 0.263 | 0.03229 | -0.071 | 8.144
-2 | 0.395 | 0.0107 | -0.135 | 36.914
-1.5 | 0.465 | 0.01062 | -0.136 | 43.767
-1 | 0.535 | 0.01055 | -0.137 | 50.749
-0.5 | 0.6 | 0.0091 | -0.137 | 65.906
0 | 0.652 | 0.00988 | -0.138 | 65.946
0.5 | 0.718 | 0.01003 | -0.139 | 71.537
1 | 0.784 | 0.01021 | -0.14 | 76.775
1.5 | 0.85 | 0.01041 | -0.141 | 81.686
2 | 0.911 | 0.01038 | -0.142 | 87.76
2.5 | 0.975 | 0.01066 | -0.143 | 91.41
3 | 1.037 | 0.011 | -0.144 | 94.264
3.5 | 1.096 | 0.01133 | -0.145 | 96.767
4 | 1.17 | 0.02037 | -0.149 | 57.414
4.5 | 1.222 | 0.02149 | -0.15 | 56.87
5 | 1.264 | 0.02276 | -0.151 | 55.537
5.5 | 1.288 | 0.02405 | -0.151 | 53.543
6 | 1.054 | 0.04606 | -0.062 | 22.876
6.5 | 0.998 | 0.05277 | -0.055 | 18.905
7 | 0.637 | 0.09281 | -0.05 | 6.866
7.5 | 0.663 | 0.1005 | -0.048 | 6.601
8 | 0.69 | 0.11512 | -0.057 | 5.994
8.5 | 0.716 | 0.11748 | -0.057 | 6.096
9 | 0.743 | 0.13057 | -0.066 | 5.692
9.5 | 0.769 | 0.12549 | -0.067 | 6.131
10 | 0.795 | 0.12921 | -0.067 | 6.155
10.5 | 0.823 | 0.15823 | -0.075 | 5.198
11 | 0.848 | 0.15603 | -0.075 | 5.437
11.5 | 0.874 | 0.15572 | -0.076 | 5.614
12 | 0.9 | 0.15803 | -0.076 | 5.694
12.5 | 0.927 | 0.17633 | -0.083 | 5.259
13 | 0.953 | 0.17971 | -0.083 | 5.302
13.5 | 0.978 | 0.18641 | -0.084 | 5.248
14 | 1.004 | 0.18976 | -0.084 | 5.29
14.5 | 1.032 | 0.20777 | -0.09 | 4.965
15 | 1.057 | 0.21683 | -0.09 | 4.874
15.5 | 1.082 | 0.21883 | -0.091 | 4.945
16 | 1.107 | 0.22455 | -0.092 | 4.932
16.5 | 1.135 | 0.23779 | -0.097 | 4.775
17 | 1.16 | 0.23926 | -0.098 | 4.85
17.5 | 1.185 | 0.24321 | -0.098 | 4.874
18 | 1.21 | 0.24734 | -0.099 | 4.893
18.5 | 1.239 | 0.26026 | -0.104 | 4.761
19 | 1.264 | 0.2585 | -0.104 | 4.888
19.5 | 1.288 | 0.2673 | -0.105 | 4.819
20 | 1.313 | 0.273 | -0.106 | 4.808

## 24. Re 250k Mach 0.50 (2)
BIGFOIL.COM POLAR EXPORT
NACA67A611
NACA67A611 |  |  |  | Cl Max: | 1.1228 | at alpha= | 9.5 | deg
XFOIL ncrit=9 |  |  |  | L/D Max: | 53.6294 | at alpha= | 6 | deg
Re: | 250000 |  |  | Cd Min: | 0.24749 | at alpha= | -20 | deg
Mach: | 0.5 |  |  | Cl=0 at alpha= | -1.4773 | deg
|  |  |  | @ Cl=0.1, Cd= | 0.028396
|  |  |  | @ Cl=0.4, Cd= | 0.02579
|  |  |  | @ Cl=0.6, Cd= | 0.025845
alpha (deg) | Cl | Cd | Cm | Cl/Cd
-20 | -0.4988 | 0.24749 | -0.0426 | -2.0154
-19.5 | -0.4735 | 0.23957 | -0.0488 | -1.9765
-19 | -0.4475 | 0.23178 | -0.0552 | -1.9307
-18.5 | -0.4211 | 0.22442 | -0.0624 | -1.8764
-18 | -0.4021 | 0.21875 | -0.0684 | -1.8382
-17.5 | -0.3867 | 0.21114 | -0.0708 | -1.8315
-17 | -0.3661 | 0.20309 | -0.0733 | -1.8026
-16.5 | -0.3434 | 0.19582 | -0.0779 | -1.7537
-16 | -0.3196 | 0.18847 | -0.0832 | -1.6958
-15.5 | -0.3002 | 0.18276 | -0.0901 | -1.6426
-15 | -0.31 | 0.18046 | -0.0874 | -1.7178
-14.5 | -0.3021 | 0.1742 | -0.0885 | -1.7342
-14 | -0.2769 | 0.16445 | -0.089 | -1.6838
-13.5 | -0.2599 | 0.15801 | -0.0918 | -1.6448
-13 | -0.2435 | 0.15151 | -0.095 | -1.6072
-12.5 | -0.2492 | 0.14784 | -0.0924 | -1.6856
-12 | -0.2698 | 0.14664 | -0.0913 | -1.8399
-11.5 | -0.2671 | 0.1398 | -0.091 | -1.9106
-11 | -0.2487 | 0.13198 | -0.089 | -1.8844
-10.5 | -0.2338 | 0.12562 | -0.0911 | -1.8612
-10 | -0.2223 | 0.1196 | -0.0936 | -1.8587
-9.5 | -0.251 | 0.11746 | -0.0849 | -2.1369
-9 | -0.2723 | 0.11468 | -0.084 | -2.3744
-8.5 | -0.2804 | 0.10984 | -0.087 | -2.5528
-8 | -0.265 | 0.10128 | -0.0838 | -2.6165
-7.5 | -0.2691 | 0.09656 | -0.081 | -2.7869
-7 | -0.2926 | 0.0929 | -0.0749 | -3.1496
-6.5 | -0.3022 | 0.08756 | -0.0751 | -3.4513
-6 | -0.3383 | 0.08349 | -0.0711 | -4.052
-5.5 | -0.3394 | 0.0764 | -0.0808 | -4.4424
-5 | -0.35 | 0.06888 | -0.0765 | -5.0813
-4.5 | -0.3221 | 0.06213 | -0.0768 | -5.1843
-3.5 | -0.2475 | 0.04875 | -0.0804 | -5.0769
-3 | -0.2109 | 0.04387 | -0.0785 | -4.8074
-2.5 | -0.131 | 0.03572 | -0.0807 | -3.6674
-2 | -0.0758 | 0.03241 | -0.0786 | -2.3388
-1.5 | -0.0026 | 0.0301 | -0.0792 | -0.086379
-1 | 0.0547 | 0.02913 | -0.0774 | 1.8778
-0.5 | 0.1263 | 0.02797 | -0.0785 | 4.5156
0.5 | 0.2522 | 0.02522 | -0.0775 | 10
1 | 0.305 | 0.02556 | -0.076 | 11.9327
1.5 | 0.3869 | 0.02575 | -0.0792 | 15.0252
2 | 0.4432 | 0.02592 | -0.0782 | 17.0988
2.5 | 0.501 | 0.02611 | -0.0773 | 19.1881
3 | 0.5621 | 0.02619 | -0.0769 | 21.4624
4.5 | 0.7763 | 0.02424 | -0.0774 | 32.0256
5 | 0.8646 | 0.02088 | -0.0767 | 41.408
5.5 | 0.9414 | 0.01864 | -0.0747 | 50.5043
6 | 0.9841 | 0.01835 | -0.067 | 53.6294
7 | 0.9661 | 0.02641 | -0.0471 | 36.5808
7.5 | 0.9907 | 0.02935 | -0.0413 | 33.7547
8 | 1.0208 | 0.03244 | -0.0361 | 31.4673
8.5 | 1.0683 | 0.03582 | -0.0321 | 29.8241
9 | 1.1125 | 0.04021 | -0.028 | 27.6672
9.5 | 1.1228 | 0.04709 | -0.0227 | 23.8437
10 | 1.1088 | 0.05467 | -0.0171 | 20.2817
10.5 | 1.0801 | 0.06403 | -0.0139 | 16.8687
11 | 1.0444 | 0.07514 | -0.0142 | 13.8994
11.5 | 1.0063 | 0.08852 | -0.019 | 11.3681
12 | 0.9709 | 0.10442 | -0.0284 | 9.298
12.5 | 0.9439 | 0.1227 | -0.0404 | 7.6927
13 | 0.9316 | 0.13867 | -0.0497 | 6.7181
13.5 | 0.928 | 0.15228 | -0.0572 | 6.094
14 | 0.9306 | 0.16471 | -0.0639 | 5.6499
14.5 | 0.9373 | 0.17657 | -0.0703 | 5.3084

## 25. Re 500k Mach 0.00 (1)
BIGFOIL.COM POLAR EXPORT
NACA67A611
NACA67A611 |  |  |  | Cl Max: | 1.351 | at alpha= | 8.5 | deg
JavaFoil+Calcfoil stall+Eppler ext transition |  |  |  | L/D Max: | 135.5 | at alpha= | 4 | deg
Re: | 500000 |  |  | Cd Min: | 0.00604 | at alpha= | -1 | deg
Mach: | 0 |  |  | Cl=0 at alpha= | -4.883 | deg
|  |  |  | @ Cl=0.1, Cd= | 0.0099657
|  |  |  | @ Cl=0.4, Cd= | 0.0080575
|  |  |  | @ Cl=0.6, Cd= | 0.0065107
alpha (deg) | Cl | Cd | Cm | Cl/Cd
-18 | -0.332 | 0.21935 | -0.035 | -1.516
-17.5 | -0.347 | 0.20686 | -0.035 | -1.678
-17 | -0.362 | 0.20009 | -0.036 | -1.809
-16.5 | -0.377 | 0.18068 | -0.036 | -2.084
-16 | -0.391 | 0.16967 | -0.037 | -2.304
-15.5 | -0.404 | 0.15608 | -0.037 | -2.591
-15 | -0.417 | 0.14633 | -0.037 | -2.849
-14.5 | -0.428 | 0.1351 | -0.038 | -3.169
-14 | -0.437 | 0.12926 | -0.038 | -3.384
-13.5 | -0.445 | 0.11681 | -0.038 | -3.806
-13 | -0.448 | 0.11136 | -0.038 | -4.02
-12.5 | -0.445 | 0.10051 | -0.038 | -4.429
-12 | -0.439 | 0.09432 | -0.037 | -4.657
-11.5 | -0.43 | 0.08697 | -0.037 | -4.948
-11 | -0.418 | 0.08043 | -0.038 | -5.195
-10.5 | -0.402 | 0.07528 | -0.039 | -5.335
-10 | -0.382 | 0.07064 | -0.039 | -5.403
-9.5 | -0.358 | 0.0655 | -0.04 | -5.463
-9 | -0.33 | 0.06121 | -0.04 | -5.399
-8.5 | -0.3 | 0.05739 | -0.041 | -5.22
-8 | -0.265 | 0.05355 | -0.042 | -4.95
-7.5 | -0.227 | 0.05022 | -0.043 | -4.522
-7 | -0.187 | 0.04748 | -0.043 | -3.94
-6.5 | -0.145 | 0.0446 | -0.044 | -3.257
-6 | -0.102 | 0.04179 | -0.048 | -2.439
-5.5 | -0.057 | 0.03945 | -0.05 | -1.45
-5 | -0.011 | 0.03712 | -0.054 | -0.305
-4.5 | 0.036 | 0.03462 | -0.06 | 1.03
-4 | 0.103 | 0.00881 | -0.115 | 11.698
-3.5 | 0.163 | 0.00867 | -0.116 | 18.752
-3 | 0.223 | 0.00851 | -0.117 | 26.16
-2.5 | 0.283 | 0.00833 | -0.117 | 33.939
-2 | 0.343 | 0.0082 | -0.118 | 41.833
-1.5 | 0.403 | 0.00805 | -0.119 | 50.103
-1 | 0.464 | 0.00604 | -0.12 | 76.765
-0.5 | 0.523 | 0.00611 | -0.121 | 85.692
0 | 0.571 | 0.00647 | -0.122 | 88.229
0.5 | 0.628 | 0.00655 | -0.122 | 95.948
1 | 0.686 | 0.00663 | -0.123 | 103.446
1.5 | 0.744 | 0.00675 | -0.124 | 110.115
2 | 0.798 | 0.00687 | -0.125 | 116.235
2.5 | 0.855 | 0.00701 | -0.126 | 121.929
3 | 0.911 | 0.00717 | -0.127 | 126.976
3.5 | 0.965 | 0.00733 | -0.127 | 131.667
4 | 1.018 | 0.00752 | -0.128 | 135.5
4.5 | 1.081 | 0.0154 | -0.13 | 70.166
5 | 1.13 | 0.016 | -0.131 | 70.599
5.5 | 1.175 | 0.01676 | -0.132 | 70.11
6 | 1.217 | 0.01747 | -0.133 | 69.648
6.5 | 1.255 | 0.01825 | -0.134 | 68.743
7 | 1.288 | 0.01908 | -0.134 | 67.47
7.5 | 1.316 | 0.02003 | -0.135 | 65.692
8 | 1.338 | 0.02092 | -0.136 | 63.963
8.5 | 1.351 | 0.02159 | -0.137 | 62.555
9 | 1.113 | 0.05879 | -0.069 | 18.929
9.5 | 1.105 | 0.06367 | -0.064 | 17.35
10 | 1.091 | 0.0685 | -0.059 | 15.928
10.5 | 1.071 | 0.07445 | -0.053 | 14.392
11 | 1.047 | 0.07899 | -0.051 | 13.259
11.5 | 1.019 | 0.08668 | -0.052 | 11.753
12 | 0.985 | 0.09228 | -0.048 | 10.679
12.5 | 0.949 | 0.10097 | -0.05 | 9.402
13 | 0.91 | 0.10612 | -0.047 | 8.579
13.5 | 0.87 | 0.11455 | -0.047 | 7.595

## 26. Re 500k Mach 0.00 (2)
BIGFOIL.COM POLAR EXPORT
NACA67A611
NACA67A611 |  |  |  | Cl Max: | 1.3059 | at alpha= | 13.5 | deg
XFOIL ncrit=9 |  |  |  | L/D Max: | 121.54 | at alpha= | 5 | deg
Re: | 500000 |  |  | Cd Min: | 0.224 | at alpha= | 18.5 | deg
Mach: | 0 |  |  | Cl=0 at alpha= | -3.6331 | deg
|  |  |  | @ Cl=0.1, Cd= | 0.018125
|  |  |  | @ Cl=0.4, Cd= | 0.01489
|  |  |  | @ Cl=0.6, Cd= | 0.014619
alpha (deg) | Cl | Cd | Cm | Cl/Cd
-18 | -0.3073 | 0.18232 | -0.0839 | -1.6855
-17.5 | -0.2835 | 0.17551 | -0.0888 | -1.6153
-17 | -0.2607 | 0.16856 | -0.0945 | -1.5466
-16.5 | -0.2408 | 0.16171 | -0.0993 | -1.4891
-16 | -0.2249 | 0.15488 | -0.1037 | -1.4521
-15.5 | -0.2172 | 0.1484 | -0.1093 | -1.4636
-15 | -0.1951 | 0.14039 | -0.1118 | -1.3897
-14.5 | -0.1773 | 0.13453 | -0.1149 | -1.3179
-14 | -0.1643 | 0.12865 | -0.1174 | -1.2771
-13.5 | -0.1517 | 0.12242 | -0.1204 | -1.2392
-13 | -0.1493 | 0.1159 | -0.1254 | -1.2882
-12 | -0.1235 | 0.10259 | -0.1292 | -1.2038
-11.5 | -0.1104 | 0.09769 | -0.1307 | -1.1301
-11 | -0.1021 | 0.09177 | -0.1332 | -1.1126
-10.5 | -0.1025 | 0.08503 | -0.1384 | -1.2055
-10 | -0.0999 | 0.07846 | -0.1416 | -1.2733
-9.5 | -0.1105 | 0.07008 | -0.1436 | -1.5768
-9 | -0.1093 | 0.06468 | -0.1455 | -1.6899
-8.5 | -0.1234 | 0.05985 | -0.1466 | -2.0618
-8 | -0.1308 | 0.05471 | -0.1465 | -2.3908
-7.5 | -0.128 | 0.04893 | -0.1458 | -2.616
-7 | -0.1307 | 0.04571 | -0.1392 | -2.8593
-6.5 | -0.1323 | 0.03763 | -0.1342 | -3.5158
-6 | -0.1138 | 0.03339 | -0.1306 | -3.4082
-5 | -0.0818 | 0.02588 | -0.1171 | -3.1607
-4.5 | -0.0997 | 0.02317 | -0.1028 | -4.303
-4 | -0.0441 | 0.02083 | -0.103 | -2.1171
-3.5 | 0.016 | 0.01936 | -0.1041 | 0.82645
-3 | 0.0486 | 0.01919 | -0.1 | 2.5326
-2.5 | 0.1311 | 0.01748 | -0.1056 | 7.5
-2 | 0.1442 | 0.01771 | -0.0977 | 8.1423
0 | 0.323 | 0.01488 | -0.0896 | 21.707
0.5 | 0.4014 | 0.01489 | -0.0937 | 26.9577
1 | 0.5105 | 0.01505 | -0.1053 | 33.9203
1.5 | 0.5909 | 0.01467 | -0.1107 | 40.2795
2 | 0.6679 | 0.01424 | -0.1154 | 46.9031
2.5 | 0.757 | 0.01282 | -0.1215 | 59.0484
3 | 0.8165 | 0.01189 | -0.1224 | 68.6712
3.5 | 0.9205 | 0.009 | -0.1303 | 102.2778
4 | 0.9505 | 0.00843 | -0.125 | 112.7521
4.5 | 0.9345 | 0.00847 | -0.1101 | 110.3306
5 | 0.9784 | 0.00805 | -0.107 | 121.5404
5.5 | 0.9566 | 0.01004 | -0.092 | 95.2789
6 | 0.9416 | 0.01262 | -0.0799 | 74.6117
6.5 | 0.9457 | 0.01517 | -0.0721 | 62.3401
7 | 0.9659 | 0.01725 | -0.0671 | 55.9942
7.5 | 0.9978 | 0.01868 | -0.0639 | 53.4154
8 | 1.0323 | 0.01995 | -0.0611 | 51.7444
8.5 | 1.0643 | 0.02143 | -0.058 | 49.664
9 | 1.0897 | 0.0235 | -0.0542 | 46.3702
9.5 | 1.1247 | 0.02484 | -0.0518 | 45.2778
10 | 1.1502 | 0.02727 | -0.0484 | 42.1782
10.5 | 1.1837 | 0.02887 | -0.046 | 41.001
11 | 1.2138 | 0.03078 | -0.0435 | 39.4347
11.5 | 1.2421 | 0.03379 | -0.0408 | 36.7594
12 | 1.2693 | 0.03621 | -0.0381 | 35.0539
12.5 | 1.2905 | 0.03883 | -0.0352 | 33.2346
13 | 1.3034 | 0.0449 | -0.0318 | 29.029
13.5 | 1.3059 | 0.04966 | -0.0278 | 26.2968
14 | 1.2956 | 0.05595 | -0.0236 | 23.1564
14.5 | 1.2686 | 0.06462 | -0.0202 | 19.6317
15 | 1.2292 | 0.07564 | -0.0191 | 16.2507
15.5 | 1.1822 | 0.08946 | -0.0218 | 13.2148
16 | 1.132 | 0.10667 | -0.0297 | 10.6122
16.5 | 1.0823 | 0.12784 | -0.0428 | 8.4661
17 | 0.9398 | 0.19417 | -0.0749 | 4.8401
17.5 | 0.9447 | 0.20706 | -0.0826 | 4.5624
18 | 0.9529 | 0.21647 | -0.088 | 4.402
18.5 | 0.9646 | 0.224 | -0.0924 | 4.3063

## 27. Re 500k Mach 0.10 (1)
BIGFOIL.COM POLAR EXPORT
NACA67A611
NACA67A611 |  |  |  | Cl Max: | 1.338 | at alpha= | 8 | deg
JavaFoil+Calcfoil stall+Eppler ext transition |  |  |  | L/D Max: | 135.745 | at alpha= | 4 | deg
Re: | 500000 |  |  | Cd Min: | 0.00604 | at alpha= | -1 | deg
Mach: | 0.1 |  |  | Cl=0 at alpha= | -4.883 | deg
|  |  |  | @ Cl=0.1, Cd= | 0.010384
|  |  |  | @ Cl=0.4, Cd= | 0.0081258
|  |  |  | @ Cl=0.6, Cd= | 0.0065303
alpha (deg) | Cl | Cd | Cm | Cl/Cd
-18 | -0.289 | 0.24497 | -0.035 | -1.182
-17.5 | -0.306 | 0.22871 | -0.036 | -1.338
-17 | -0.323 | 0.20843 | -0.035 | -1.549
-16.5 | -0.34 | 0.19147 | -0.036 | -1.775
-16 | -0.357 | 0.17578 | -0.036 | -2.029
-15.5 | -0.373 | 0.1675 | -0.037 | -2.226
-15 | -0.388 | 0.15063 | -0.038 | -2.578
-14.5 | -0.403 | 0.13987 | -0.039 | -2.878
-14 | -0.415 | 0.13317 | -0.039 | -3.116
-13.5 | -0.425 | 0.11916 | -0.038 | -3.567
-13 | -0.431 | 0.11244 | -0.039 | -3.836
-12.5 | -0.431 | 0.10466 | -0.038 | -4.121
-12 | -0.428 | 0.09674 | -0.038 | -4.425
-11.5 | -0.421 | 0.08881 | -0.038 | -4.746
-11 | -0.411 | 0.08143 | -0.039 | -5.047
-10.5 | -0.397 | 0.0763 | -0.039 | -5.198
-10 | -0.378 | 0.07146 | -0.039 | -5.292
-9.5 | -0.356 | 0.06599 | -0.04 | -5.389
-9 | -0.329 | 0.0619 | -0.041 | -5.319
-8.5 | -0.299 | 0.05772 | -0.042 | -5.182
-8 | -0.265 | 0.05384 | -0.042 | -4.923
-7.5 | -0.227 | 0.0504 | -0.043 | -4.51
-7 | -0.187 | 0.04769 | -0.043 | -3.93
-6.5 | -0.146 | 0.04477 | -0.044 | -3.253
-6 | -0.102 | 0.04182 | -0.047 | -2.445
-5.5 | -0.057 | 0.03957 | -0.05 | -1.451
-5 | -0.011 | 0.03728 | -0.054 | -0.305
-4.5 | 0.036 | 0.0346 | -0.061 | 1.035
-4 | 0.104 | 0.00887 | -0.115 | 11.666
-3.5 | 0.163 | 0.00866 | -0.116 | 18.857
-3 | 0.224 | 0.0085 | -0.117 | 26.307
-2.5 | 0.284 | 0.00831 | -0.118 | 34.163
-2 | 0.345 | 0.00819 | -0.119 | 42.067
-1.5 | 0.405 | 0.00812 | -0.12 | 49.885
-1 | 0.466 | 0.00604 | -0.121 | 77.113
-0.5 | 0.526 | 0.00612 | -0.121 | 85.936
0 | 0.573 | 0.00648 | -0.122 | 88.49
0.5 | 0.632 | 0.00659 | -0.123 | 95.905
1 | 0.69 | 0.00667 | -0.124 | 103.447
1.5 | 0.748 | 0.00676 | -0.125 | 110.531
2 | 0.802 | 0.0069 | -0.125 | 116.236
2.5 | 0.859 | 0.00704 | -0.126 | 121.902
3 | 0.915 | 0.00719 | -0.127 | 127.259
3.5 | 0.97 | 0.00735 | -0.128 | 131.984
4 | 1.023 | 0.00754 | -0.129 | 135.745
4.5 | 1.085 | 0.01548 | -0.131 | 70.11
5 | 1.135 | 0.0161 | -0.132 | 70.482
5.5 | 1.18 | 0.01692 | -0.133 | 69.723
6 | 1.221 | 0.01765 | -0.134 | 69.19
6.5 | 1.258 | 0.01838 | -0.134 | 68.457
7 | 1.291 | 0.01924 | -0.135 | 67.088
7.5 | 1.318 | 0.02024 | -0.136 | 65.105
8 | 1.338 | 0.021 | -0.136 | 63.727
8.5 | 1.115 | 0.05429 | -0.076 | 20.528
9 | 1.107 | 0.0598 | -0.067 | 18.519
9.5 | 1.097 | 0.06405 | -0.061 | 17.126
10 | 1.08 | 0.06872 | -0.055 | 15.714
10.5 | 1.057 | 0.07417 | -0.054 | 14.257
11 | 1.028 | 0.07985 | -0.048 | 12.877
11.5 | 0.995 | 0.08739 | -0.048 | 11.383
12 | 0.957 | 0.09477 | -0.048 | 10.096
12.5 | 0.915 | 0.1022 | -0.046 | 8.957
13 | 0.872 | 0.10803 | -0.047 | 8.068

## 28. Re 500k Mach 0.10 (2)
BIGFOIL.COM POLAR EXPORT
NACA67A611
NACA67A611 |  |  |  | Cl Max: | 1.2947 | at alpha= | 13 | deg
XFOIL ncrit=9 |  |  |  | L/D Max: | 120.086 | at alpha= | 5 | deg
Re: | 500000 |  |  | Cd Min: | 0.21768 | at alpha= | 18 | deg
Mach: | 0.1 |  |  | Cl=0 at alpha= | -4 | deg
|  |  |  | @ Cl=0.1, Cd= | 0.018192
|  |  |  | @ Cl=0.4, Cd= | 0.01489
|  |  |  | @ Cl=0.6, Cd= | 0.014642
alpha (deg) | Cl | Cd | Cm | Cl/Cd
-20 | -0.399 | 0.21266 | -0.0587 | -1.8762
-19.5 | -0.3721 | 0.20494 | -0.0662 | -1.8157
-19 | -0.3491 | 0.19784 | -0.0732 | -1.7646
-18.5 | -0.3281 | 0.19075 | -0.0798 | -1.7201
-17.5 | -0.2808 | 0.17568 | -0.0899 | -1.5984
-17 | -0.2579 | 0.1687 | -0.0957 | -1.5287
-16.5 | -0.2393 | 0.16202 | -0.1 | -1.477
-16 | -0.2232 | 0.15517 | -0.1046 | -1.4384
-15.5 | -0.2151 | 0.1487 | -0.1102 | -1.4465
-15 | -0.1924 | 0.1407 | -0.1126 | -1.3674
-14.5 | -0.1759 | 0.13497 | -0.1154 | -1.3033
-14 | -0.1625 | 0.12901 | -0.118 | -1.2596
-13.5 | -0.1497 | 0.12274 | -0.121 | -1.2197
-13 | -0.1472 | 0.11629 | -0.1261 | -1.2658
-12.5 | -0.1368 | 0.10967 | -0.1293 | -1.2474
-12 | -0.1208 | 0.10305 | -0.1296 | -1.1722
-11.5 | -0.1077 | 0.09808 | -0.1313 | -1.0981
-11 | -0.0993 | 0.09212 | -0.1339 | -1.0779
-10.5 | -0.0994 | 0.08548 | -0.139 | -1.1628
-10 | -0.0965 | 0.07896 | -0.1421 | -1.2221
-9.5 | -0.1044 | 0.07096 | -0.1436 | -1.4713
-9 | -0.1005 | 0.06581 | -0.1452 | -1.5271
-8.5 | -0.1103 | 0.06071 | -0.1473 | -1.8168
-8 | -0.1242 | 0.05555 | -0.147 | -2.2358
-7.5 | -0.1235 | 0.04961 | -0.1466 | -2.4894
-7 | -0.1281 | 0.04632 | -0.14 | -2.7655
-6.5 | -0.116 | 0.04139 | -0.136 | -2.8026
-6 | -0.1634 | 0.0362 | -0.1208 | -4.5138
-5.5 | -0.128 | 0.03297 | -0.1193 | -3.8823
-5 | -0.0805 | 0.02655 | -0.1181 | -3.032
-4.5 | -0.0286 | 0.02104 | -0.1175 | -1.3593
-2.5 | 0.0858 | 0.01829 | -0.0973 | 4.6911
-2 | 0.1452 | 0.01788 | -0.0983 | 8.1208
-1.5 | 0.2081 | 0.01713 | -0.1 | 12.1483
-0.5 | 0.2749 | 0.01518 | -0.0925 | 18.1094
0 | 0.3254 | 0.0149 | -0.0902 | 21.8389
0.5 | 0.4021 | 0.01489 | -0.0938 | 27.0047
1 | 0.5126 | 0.01506 | -0.1056 | 34.0372
1.5 | 0.5931 | 0.01469 | -0.111 | 40.3744
2 | 0.673 | 0.01413 | -0.1161 | 47.6292
3 | 0.8203 | 0.01191 | -0.1228 | 68.8749
3.5 | 0.9247 | 0.00902 | -0.1307 | 102.5166
4 | 0.9515 | 0.00847 | -0.1246 | 112.3377
4.5 | 0.9359 | 0.00852 | -0.1097 | 109.8474
5 | 0.9787 | 0.00815 | -0.1064 | 120.0859
5.5 | 0.9558 | 0.01021 | -0.0912 | 93.6141
6 | 0.9411 | 0.01284 | -0.0792 | 73.2944
6.5 | 0.9455 | 0.01541 | -0.0714 | 61.3563
7 | 0.9669 | 0.01744 | -0.0666 | 55.4415
7.5 | 0.9984 | 0.01893 | -0.0631 | 52.7417
8 | 1.0325 | 0.02026 | -0.0603 | 50.9625
8.5 | 1.0653 | 0.02172 | -0.0572 | 49.047
9 | 1.0912 | 0.02379 | -0.0534 | 45.868
9.5 | 1.1257 | 0.02523 | -0.0509 | 44.6175
10 | 1.152 | 0.02762 | -0.0474 | 41.7089
10.5 | 1.185 | 0.0294 | -0.0449 | 40.3061
11 | 1.2145 | 0.0315 | -0.0422 | 38.5556
11.5 | 1.2436 | 0.03455 | -0.0395 | 35.9942
12 | 1.2699 | 0.03723 | -0.0367 | 34.1096
12.5 | 1.2888 | 0.04019 | -0.0336 | 32.0677
13 | 1.2947 | 0.04677 | -0.0296 | 27.6823
13.5 | 1.29 | 0.05246 | -0.0253 | 24.5902
14 | 1.2709 | 0.05987 | -0.0213 | 21.2277
14.5 | 1.2367 | 0.06972 | -0.0188 | 17.7381
15 | 1.1938 | 0.08203 | -0.0196 | 14.5532
15.5 | 1.147 | 0.09711 | -0.0248 | 11.8113
16 | 1.0993 | 0.11573 | -0.0352 | 9.4988
16.5 | 1.0472 | 0.13976 | -0.0505 | 7.4928
17 | 0.9409 | 0.19551 | -0.0759 | 4.8125
17.5 | 0.9467 | 0.208 | -0.0833 | 4.5514
18 | 0.9548 | 0.21768 | -0.089 | 4.3863

## 29. Re 500k Mach 0.25 (1)
BIGFOIL.COM POLAR EXPORT
NACA67A611
NACA67A611 |  |  |  | Cl Max: | 1.323 | at alpha= | 7.5 | deg
JavaFoil+Calcfoil stall+Eppler ext transition |  |  |  | L/D Max: | 131.895 | at alpha= | 3.5 | deg
Re: | 500000 |  |  | Cd Min: | 0.00615 | at alpha= | -1 | deg
Mach: | 0.25 |  |  | Cl=0 at alpha= | -4.8776 | deg
|  |  |  | @ Cl=0.1, Cd= | 0.011259
|  |  |  | @ Cl=0.4, Cd= | 0.0081987
|  |  |  | @ Cl=0.6, Cd= | 0.006614
alpha (deg) | Cl | Cd | Cm | Cl/Cd
-15.5 | -0.061 | 0.14887 | -0.042 | -0.411
-15 | -0.058 | 0.149 | -0.042 | -0.392
-14.5 | -0.145 | 0.15127 | -0.041 | -0.959
-14 | -0.201 | 0.1912 | -0.04 | -1.049
-13.5 | -0.246 | 0.17233 | -0.039 | -1.425
-13 | -0.282 | 0.15303 | -0.039 | -1.843
-12.5 | -0.308 | 0.13066 | -0.039 | -2.358
-12 | -0.329 | 0.11255 | -0.04 | -2.919
-11.5 | -0.343 | 0.10362 | -0.04 | -3.31
-11 | -0.351 | 0.09176 | -0.04 | -3.825
-10.5 | -0.352 | 0.08455 | -0.04 | -4.168
-10 | -0.347 | 0.0775 | -0.04 | -4.479
-9.5 | -0.335 | 0.07088 | -0.04 | -4.729
-9 | -0.317 | 0.06499 | -0.041 | -4.876
-8.5 | -0.293 | 0.06032 | -0.041 | -4.853
-8 | -0.263 | 0.05591 | -0.042 | -4.699
-7.5 | -0.227 | 0.05163 | -0.044 | -4.402
-7 | -0.189 | 0.04862 | -0.044 | -3.88
-6.5 | -0.147 | 0.04551 | -0.045 | -3.238
-6 | -0.104 | 0.04264 | -0.046 | -2.435
-5.5 | -0.058 | 0.04014 | -0.048 | -1.456
-5 | -0.012 | 0.03768 | -0.053 | -0.308
-4.5 | 0.037 | 0.0354 | -0.058 | 1.033
-4 | 0.106 | 0.00896 | -0.118 | 11.838
-3.5 | 0.168 | 0.00877 | -0.119 | 19.118
-3 | 0.23 | 0.0086 | -0.12 | 26.672
-2.5 | 0.292 | 0.00843 | -0.121 | 34.606
-2 | 0.354 | 0.00831 | -0.122 | 42.615
-1.5 | 0.416 | 0.00816 | -0.123 | 50.996
-1 | 0.479 | 0.00615 | -0.124 | 77.914
-0.5 | 0.54 | 0.00619 | -0.124 | 87.342
0 | 0.588 | 0.00659 | -0.125 | 89.293
0.5 | 0.648 | 0.00671 | -0.126 | 96.662
1 | 0.708 | 0.00679 | -0.127 | 104.273
1.5 | 0.767 | 0.00689 | -0.128 | 111.28
2 | 0.823 | 0.00704 | -0.129 | 116.959
2.5 | 0.882 | 0.00717 | -0.13 | 122.885
3 | 0.939 | 0.00735 | -0.131 | 127.734
3.5 | 0.995 | 0.00754 | -0.131 | 131.895
4 | 1.06 | 0.01538 | -0.134 | 68.89
4.5 | 1.112 | 0.01604 | -0.135 | 69.362
5 | 1.162 | 0.01675 | -0.135 | 69.345
5.5 | 1.206 | 0.0176 | -0.136 | 68.507
6 | 1.245 | 0.01842 | -0.137 | 67.599
6.5 | 1.278 | 0.01926 | -0.138 | 66.361
7 | 1.066 | 0.05141 | -0.054 | 20.742
7.5 | 1.323 | 0.02124 | -0.139 | 62.274
8 | 1.096 | 0.05336 | -0.07 | 20.543
8.5 | 1.088 | 0.05849 | -0.058 | 18.595
9 | 1.067 | 0.0622 | -0.056 | 17.153
9.5 | 1.034 | 0.0684 | -0.052 | 15.117
10 | 0.989 | 0.07508 | -0.047 | 13.167
10.5 | 0.932 | 0.08117 | -0.045 | 11.479
11 | 0.864 | 0.09069 | -0.046 | 9.53
11.5 | 0.787 | 0.10002 | -0.046 | 7.871
12 | 0.702 | 0.11164 | -0.046 | 6.292
12.5 | 0.611 | 0.13464 | -0.048 | 4.541

## 30. Re 500k Mach 0.25 (2)
BIGFOIL.COM POLAR EXPORT
NACA67A611
NACA67A611 |  |  |  | Cl Max: | 1.2528 | at alpha= | 12 | deg
XFOIL ncrit=9 |  |  |  | L/D Max: | 112.094 | at alpha= | 5 | deg
Re: | 500000 |  |  | Cd Min: | 0.21389 | at alpha= | -20 | deg
Mach: | 0.25 |  |  | Cl=0 at alpha= | -3.2262 | deg
|  |  |  | @ Cl=0.1, Cd= | 0.018601
|  |  |  | @ Cl=0.4, Cd= | 0.015825
|  |  |  | @ Cl=0.6, Cd= | 0.015025
alpha (deg) | Cl | Cd | Cm | Cl/Cd
-20 | -0.3889 | 0.21389 | -0.0647 | -1.8182
-19.5 | -0.3632 | 0.20637 | -0.0721 | -1.7599
-19 | -0.3396 | 0.19923 | -0.0791 | -1.7046
-18 | -0.2909 | 0.18353 | -0.0907 | -1.585
-17.5 | -0.2679 | 0.17681 | -0.0959 | -1.5152
-17 | -0.2492 | 0.17037 | -0.1 | -1.4627
-16.5 | -0.2305 | 0.16359 | -0.1043 | -1.409
-16 | -0.2137 | 0.15673 | -0.1093 | -1.3635
-15.5 | -0.2056 | 0.15057 | -0.1144 | -1.3655
-15 | -0.1834 | 0.14292 | -0.1156 | -1.2832
-14.5 | -0.1674 | 0.13711 | -0.1184 | -1.2209
-14 | -0.1526 | 0.13085 | -0.1215 | -1.1662
-13.5 | -0.1393 | 0.12445 | -0.1249 | -1.1193
-13 | -0.1366 | 0.11848 | -0.1295 | -1.1529
-12.5 | -0.1282 | 0.11089 | -0.132 | -1.1561
-12 | -0.107 | 0.10537 | -0.1325 | -1.0155
-11.5 | -0.0936 | 0.10003 | -0.1346 | -0.93572
-11 | -0.0868 | 0.09395 | -0.1382 | -0.9239
-10.5 | -0.0839 | 0.08777 | -0.1423 | -0.95591
-10 | -0.0863 | 0.07985 | -0.145 | -1.0808
-9.5 | -0.0758 | 0.07479 | -0.1451 | -1.0135
-9 | -0.0679 | 0.06982 | -0.1464 | -0.9725
-8.5 | -0.0673 | 0.06468 | -0.1483 | -1.0405
-8 | -0.0896 | 0.05904 | -0.1501 | -1.5176
-7.5 | -0.0972 | 0.05247 | -0.1516 | -1.8525
-7 | -0.1124 | 0.04942 | -0.1447 | -2.2744
-6.5 | -0.1033 | 0.04396 | -0.1414 | -2.3499
-5 | -0.1459 | 0.03443 | -0.11 | -4.2376
-4.5 | -0.1024 | 0.0274 | -0.1077 | -3.7372
-4 | -0.0447 | 0.02228 | -0.1077 | -2.0063
-3.5 | -0.031 | 0.0214 | -0.0995 | -1.4486
-3 | 0.0256 | 0.02021 | -0.0993 | 1.2667
-2.5 | 0.0862 | 0.01875 | -0.1 | 4.5973
-2 | 0.1502 | 0.01806 | -0.1014 | 8.3167
-1.5 | 0.2081 | 0.01764 | -0.1018 | 11.7971
0 | 0.3062 | 0.01567 | -0.0879 | 19.5405
1 | 0.4994 | 0.01599 | -0.104 | 31.232
1.5 | 0.5573 | 0.01544 | -0.1042 | 36.0946
2 | 0.6149 | 0.01488 | -0.1042 | 41.3239
2.5 | 0.7072 | 0.01391 | -0.1108 | 50.8411
3 | 0.8337 | 0.01217 | -0.1237 | 68.5045
3.5 | 0.8677 | 0.01035 | -0.1175 | 83.8357
4 | 0.8953 | 0.00943 | -0.1105 | 94.9417
4.5 | 0.9218 | 0.00945 | -0.1041 | 97.545
5 | 0.9797 | 0.00874 | -0.1028 | 112.0938
5.5 | 0.9527 | 0.01118 | -0.0871 | 85.2147
6 | 0.9398 | 0.01399 | -0.0755 | 67.1766
6.5 | 0.9459 | 0.01668 | -0.0679 | 56.7086
7 | 0.9717 | 0.01859 | -0.0634 | 52.27
7.5 | 1.006 | 0.02003 | -0.06 | 50.2247
8 | 1.0361 | 0.02181 | -0.0561 | 47.5057
8.5 | 1.0702 | 0.02337 | -0.0529 | 45.7938
9 | 1.0974 | 0.02559 | -0.0488 | 42.8839
9.5 | 1.1302 | 0.02749 | -0.0456 | 41.1131
10 | 1.1601 | 0.03008 | -0.0422 | 38.5672
10.5 | 1.1927 | 0.03259 | -0.0391 | 36.5971
11 | 1.222 | 0.03657 | -0.0359 | 33.4154
11.5 | 1.244 | 0.04019 | -0.0322 | 30.953
12 | 1.2528 | 0.04505 | -0.0278 | 27.8091
12.5 | 1.2475 | 0.05067 | -0.0233 | 24.6201
13 | 1.2239 | 0.05887 | -0.0192 | 20.7899
13.5 | 1.1888 | 0.06902 | -0.0172 | 17.224
14 | 1.1451 | 0.08171 | -0.0187 | 14.0142
14.5 | 1.1091 | 0.09542 | -0.024 | 11.6233
15 | 1.0716 | 0.11248 | -0.0339 | 9.527
15.5 | 0.9569 | 0.16168 | -0.0615 | 5.9185
16 | 0.9488 | 0.17604 | -0.0691 | 5.3897
16.5 | 0.7538 | 0.18008 | -0.0718 | 4.1859
17 | 0.7592 | 0.18745 | -0.0755 | 4.0501

## 31. Re 500k Mach 0.50 (1)
BIGFOIL.COM POLAR EXPORT
NACA67A611
NACA67A611 |  |  |  | Cl Max: | 1.313 | at alpha= | 20 | deg
JavaFoil+Calcfoil stall+Eppler ext transition |  |  |  | L/D Max: | 132.213 | at alpha= | 3.5 | deg
Re: | 500000 |  |  | Cd Min: | 0.00643 | at alpha= | -0.5 | deg
Mach: | 0.5 |  |  | Cl=0 at alpha= | -4.8846 | deg
|  |  |  | @ Cl=0.1, Cd= | 0.034768
|  |  |  | @ Cl=0.4, Cd= | 0.0086407
|  |  |  | @ Cl=0.6, Cd= | 0.0065459
alpha (deg) | Cl | Cd | Cm | Cl/Cd
-20 | -0.821 | 0.21279 | -0.054 | -3.857
-19.5 | -0.794 | 0.21536 | -0.055 | -3.688
-19 | -0.768 | 0.20804 | -0.055 | -3.69
-18.5 | -0.741 | 0.20312 | -0.056 | -3.649
-18 | -0.713 | 0.19667 | -0.054 | -3.625
-17.5 | -0.686 | 0.18685 | -0.054 | -3.67
-17 | -0.659 | 0.1801 | -0.054 | -3.659
-16.5 | -0.632 | 0.18267 | -0.054 | -3.461
-16 | -0.605 | 0.1703 | -0.055 | -3.555
-15.5 | -0.579 | 0.16482 | -0.055 | -3.51
-15 | -0.552 | 0.16067 | -0.056 | -3.433
-14.5 | -0.524 | 0.15307 | -0.053 | -3.42
-14 | -0.496 | 0.14755 | -0.053 | -3.364
-13.5 | -0.469 | 0.14214 | -0.053 | -3.302
-13 | -0.442 | 0.13949 | -0.054 | -3.171
-12.5 | -0.415 | 0.1413 | -0.054 | -2.938
-12 | -0.388 | 0.13789 | -0.054 | -2.814
-11.5 | -0.361 | 0.1275 | -0.055 | -2.831
-11 | -0.333 | 0.11836 | -0.051 | -2.815
-10.5 | -0.306 | 0.11116 | -0.052 | -2.753
-10 | -0.279 | 0.10825 | -0.052 | -2.576
-9.5 | -0.252 | 0.11103 | -0.052 | -2.267
-9 | -0.224 | 0.11107 | -0.053 | -2.021
-8.5 | -0.197 | 0.09571 | -0.052 | -2.06
-8 | -0.17 | 0.09648 | -0.048 | -1.76
-7.5 | -0.143 | 0.08736 | -0.05 | -1.633
-7 | -0.115 | 0.08527 | -0.05 | -1.354
-6.5 | -0.088 | 0.07962 | -0.052 | -1.109
-6 | -0.098 | 0.04965 | -0.048 | -1.982
-5.5 | -0.06 | 0.04349 | -0.049 | -1.378
-5 | -0.012 | 0.03993 | -0.051 | -0.308
-4.5 | 0.04 | 0.03742 | -0.055 | 1.057
-4 | 0.094 | 0.03502 | -0.063 | 2.682
-3.5 | 0.15 | 0.03267 | -0.07 | 4.593
-3 | 0.255 | 0.00904 | -0.134 | 28.216
-2.5 | 0.325 | 0.00875 | -0.135 | 37.137
-2 | 0.395 | 0.00865 | -0.136 | 45.656
-1.5 | 0.465 | 0.00852 | -0.137 | 54.534
-1 | 0.535 | 0.00843 | -0.138 | 63.525
-0.5 | 0.604 | 0.00643 | -0.139 | 93.879
0 | 0.655 | 0.00716 | -0.139 | 91.561
0.5 | 0.722 | 0.00726 | -0.14 | 99.507
1 | 0.789 | 0.00738 | -0.141 | 106.891
1.5 | 0.855 | 0.00751 | -0.142 | 113.927
2 | 0.917 | 0.00767 | -0.143 | 119.498
2.5 | 0.981 | 0.0079 | -0.145 | 124.14
3 | 1.044 | 0.00813 | -0.146 | 128.436
3.5 | 1.104 | 0.00835 | -0.147 | 132.213
4 | 1.172 | 0.01779 | -0.149 | 65.872
4.5 | 1.224 | 0.01878 | -0.15 | 65.157
5 | 1.266 | 0.01997 | -0.151 | 63.383
5.5 | 1.29 | 0.02112 | -0.152 | 61.084
6 | 1.285 | 0.0225 | -0.153 | 57.131
6.5 | 0.998 | 0.04863 | -0.061 | 20.53
7 | 0.638 | 0.05732 | -0.055 | 11.123
7.5 | 0.664 | 0.08249 | -0.052 | 8.044
8 | 0.69 | 0.09606 | -0.058 | 7.185
8.5 | 0.716 | 0.09845 | -0.059 | 7.276
9 | 0.743 | 0.10597 | -0.067 | 7.014
9.5 | 0.769 | 0.10469 | -0.068 | 7.35
10 | 0.795 | 0.10797 | -0.068 | 7.366
10.5 | 0.823 | 0.12671 | -0.075 | 6.492
11 | 0.848 | 0.1311 | -0.075 | 6.471
11.5 | 0.874 | 0.12816 | -0.076 | 6.822
12 | 0.9 | 0.13393 | -0.077 | 6.719
12.5 | 0.927 | 0.14667 | -0.083 | 6.324
13 | 0.953 | 0.15007 | -0.083 | 6.35
13.5 | 0.978 | 0.15475 | -0.084 | 6.322
14 | 1.004 | 0.15931 | -0.085 | 6.302
14.5 | 1.032 | 0.17025 | -0.09 | 6.06
15 | 1.057 | 0.17543 | -0.091 | 6.025
15.5 | 1.082 | 0.18075 | -0.091 | 5.987
16 | 1.108 | 0.18616 | -0.092 | 5.95
16.5 | 1.136 | 0.19564 | -0.097 | 5.804
17 | 1.161 | 0.19925 | -0.098 | 5.825
17.5 | 1.186 | 0.2035 | -0.098 | 5.826
18 | 1.211 | 0.21035 | -0.099 | 5.755
18.5 | 1.239 | 0.21276 | -0.104 | 5.824
19 | 1.264 | 0.21797 | -0.105 | 5.797
19.5 | 1.288 | 0.22227 | -0.105 | 5.796
20 | 1.313 | 0.22924 | -0.106 | 5.727

## 32. Re 500k Mach 0.50 (2)
BIGFOIL.COM POLAR EXPORT
NACA67A611
NACA67A611 |  |  |  | Cl Max: | 1.1497 | at alpha= | 9.5 | deg
XFOIL ncrit=9 |  |  |  | L/D Max: | 82.5752 | at alpha= | 5 | deg
Re: | 500000 |  |  | Cd Min: | 0.22324 | at alpha= | -20 | deg
Mach: | 0.5 |  |  | Cl=0 at alpha= | -2.8168 | deg
|  |  |  | @ Cl=0.1, Cd= | 0.02147
|  |  |  | @ Cl=0.4, Cd= | 0.016701
|  |  |  | @ Cl=0.6, Cd= | 0.016448
alpha (deg) | Cl | Cd | Cm | Cl/Cd
-20 | -0.3608 | 0.22324 | -0.0882 | -1.6162
-19 | -0.3131 | 0.2077 | -0.0994 | -1.5075
-18.5 | -0.2892 | 0.20034 | -0.1043 | -1.4435
-18 | -0.269 | 0.19367 | -0.1081 | -1.389
-17.5 | -0.2485 | 0.18669 | -0.1121 | -1.3311
-17 | -0.2281 | 0.17974 | -0.1161 | -1.2691
-16.5 | -0.2098 | 0.17298 | -0.1204 | -1.2129
-16 | -0.1939 | 0.16656 | -0.1245 | -1.1641
-15.5 | -0.1731 | 0.15863 | -0.1269 | -1.0912
-15 | -0.1541 | 0.15226 | -0.1301 | -1.0121
-14.5 | -0.1361 | 0.1458 | -0.1333 | -0.93347
-14 | -0.1214 | 0.13939 | -0.1374 | -0.87094
-13.5 | -0.1091 | 0.13334 | -0.1412 | -0.81821
-13 | -0.0974 | 0.12648 | -0.1443 | -0.77008
-12.5 | -0.074 | 0.11937 | -0.1454 | -0.61992
-12 | -0.0583 | 0.1136 | -0.1476 | -0.5132
-11.5 | -0.0504 | 0.10822 | -0.1515 | -0.46572
-11 | -0.0417 | 0.10233 | -0.1548 | -0.40751
-10.5 | -0.0309 | 0.09487 | -0.1565 | -0.32571
-10 | -0.0114 | 0.08934 | -0.157 | -0.1276
-9.5 | -0.0015 | 0.08445 | -0.1578 | -0.017762
-9 | 0.0039 | 0.07936 | -0.1592 | 0.049143
-8.5 | 0.0038 | 0.07403 | -0.1632 | 0.051331
-8 | 0.0088 | 0.06792 | -0.1661 | 0.12956
-7.5 | -0.0138 | 0.064 | -0.1636 | -0.21563
-7 | -0.041 | 0.05778 | -0.1608 | -0.70959
-6.5 | -0.1015 | 0.05763 | -0.1442 | -1.7612
-6 | -0.1549 | 0.05649 | -0.1281 | -2.7421
-5.5 | -0.1543 | 0.0516 | -0.1243 | -2.9903
-5 | -0.1746 | 0.04842 | -0.1141 | -3.6059
-4.5 | -0.1458 | 0.0426 | -0.1132 | -3.4225
-3.5 | -0.0907 | 0.0301 | -0.1046 | -3.0133
-3 | -0.027 | 0.02526 | -0.1044 | -1.0689
-2.5 | 0.0467 | 0.02264 | -0.1052 | 2.0627
-2 | 0.0804 | 0.02192 | -0.0991 | 3.6679
-1.5 | 0.1484 | 0.02036 | -0.0994 | 7.2888
-1 | 0.2215 | 0.01951 | -0.1007 | 11.3532
-0.5 | 0.2969 | 0.01893 | -0.1026 | 15.6841
0 | 0.3189 | 0.01717 | -0.0959 | 18.5731
0.5 | 0.3744 | 0.01663 | -0.0918 | 22.5135
1 | 0.5004 | 0.01698 | -0.1041 | 29.47
1.5 | 0.5287 | 0.01695 | -0.0978 | 31.1917
2 | 0.6097 | 0.01638 | -0.1007 | 37.2222
2.5 | 0.6575 | 0.01643 | -0.0977 | 40.0183
3 | 0.7475 | 0.01533 | -0.1014 | 48.7606
3.5 | 0.8082 | 0.0147 | -0.0997 | 54.9796
4 | 0.8699 | 0.01328 | -0.0971 | 65.5045
4.5 | 0.9344 | 0.01243 | -0.0951 | 75.173
5 | 0.9876 | 0.01196 | -0.0903 | 82.5753
5.5 | 0.9602 | 0.01523 | -0.075 | 63.0466
6 | 0.9494 | 0.01875 | -0.0639 | 50.6347
6.5 | 0.9661 | 0.02152 | -0.057 | 44.8931
7 | 1.0001 | 0.02358 | -0.0521 | 42.4131
7.5 | 1.0316 | 0.02593 | -0.0468 | 39.784
8 | 1.0585 | 0.02881 | -0.0411 | 36.7407
8.5 | 1.089 | 0.03185 | -0.0358 | 34.1915
9 | 1.1263 | 0.03544 | -0.0308 | 31.7805
9.5 | 1.1497 | 0.04051 | -0.0255 | 28.3806
10 | 1.1449 | 0.04787 | -0.0198 | 23.9169
10.5 | 1.1214 | 0.05705 | -0.0157 | 19.6564
11 | 1.0877 | 0.06792 | -0.0148 | 16.0144
11.5 | 1.0504 | 0.08083 | -0.0183 | 12.9952
12 | 1.0141 | 0.09607 | -0.0264 | 10.5558
12.5 | 0.9818 | 0.11424 | -0.0384 | 8.5942
13 | 0.961 | 0.13241 | -0.0493 | 7.2578
13.5 | 0.9495 | 0.1478 | -0.0581 | 6.4242
14 | 0.946 | 0.16172 | -0.0659 | 5.8496
14.5 | 0.9486 | 0.17445 | -0.073 | 5.4377

## 33. Re 750k Mach 0.00 (1)
BIGFOIL.COM POLAR EXPORT
NACA67A611
NACA67A611 |  |  |  | Cl Max: | 1.353 | at alpha= | 9 | deg
JavaFoil+Calcfoil stall+Eppler ext transition |  |  |  | L/D Max: | 164.847 | at alpha= | 4 | deg
Re: | 750000 |  |  | Cd Min: | 0.00512 | at alpha= | -1 | deg
Mach: | 0 |  |  | Cl=0 at alpha= | -4.8793 | deg
|  |  |  | @ Cl=0.1, Cd= | 0.0083292
|  |  |  | @ Cl=0.4, Cd= | 0.0074615
|  |  |  | @ Cl=0.6, Cd= | 0.0054053
alpha (deg) | Cl | Cd | Cm | Cl/Cd
-18 | -0.333 | 0.1771 | -0.037 | -1.879
-17.5 | -0.347 | 0.19574 | -0.037 | -1.775
-17 | -0.362 | 0.16247 | -0.038 | -2.23
-16.5 | -0.377 | 0.17134 | -0.038 | -2.199
-16 | -0.391 | 0.1604 | -0.039 | -2.438
-15.5 | -0.405 | 0.14904 | -0.039 | -2.715
-15 | -0.417 | 0.13516 | -0.039 | -3.086
-14.5 | -0.428 | 0.12739 | -0.039 | -3.362
-14 | -0.438 | 0.11828 | -0.04 | -3.7
-13.5 | -0.445 | 0.1094 | -0.04 | -4.065
-13 | -0.448 | 0.10243 | -0.039 | -4.372
-12.5 | -0.445 | 0.09695 | -0.04 | -4.593
-12 | -0.439 | 0.08998 | -0.037 | -4.882
-11.5 | -0.43 | 0.08253 | -0.038 | -5.215
-11 | -0.418 | 0.07736 | -0.039 | -5.401
-10.5 | -0.402 | 0.07275 | -0.04 | -5.522
-10 | -0.382 | 0.06768 | -0.04 | -5.64
-9.5 | -0.358 | 0.06337 | -0.041 | -5.649
-9 | -0.331 | 0.05921 | -0.041 | -5.582
-8.5 | -0.3 | 0.05548 | -0.043 | -5.401
-8 | -0.265 | 0.05199 | -0.043 | -5.1
-7.5 | -0.227 | 0.04868 | -0.044 | -4.667
-7 | -0.187 | 0.04608 | -0.045 | -4.061
-6.5 | -0.145 | 0.04328 | -0.048 | -3.36
-6 | -0.102 | 0.04023 | -0.053 | -2.54
-5.5 | -0.057 | 0.03793 | -0.056 | -1.512
-5 | -0.014 | 0.00828 | -0.114 | -1.697
-4.5 | 0.044 | 0.0085 | -0.115 | 5.187
-4 | 0.103 | 0.00832 | -0.116 | 12.39
-3.5 | 0.163 | 0.00809 | -0.116 | 20.101
-3 | 0.223 | 0.0079 | -0.117 | 28.178
-2.5 | 0.283 | 0.00744 | -0.118 | 38
-2 | 0.343 | 0.0073 | -0.119 | 46.965
-1.5 | 0.403 | 0.00747 | -0.12 | 53.972
-1 | 0.464 | 0.00512 | -0.121 | 90.657
-0.5 | 0.524 | 0.00516 | -0.122 | 101.52
0 | 0.574 | 0.00537 | -0.123 | 106.996
0.5 | 0.633 | 0.00545 | -0.123 | 116.1
1 | 0.691 | 0.0055 | -0.124 | 125.584
1.5 | 0.749 | 0.0056 | -0.125 | 133.687
2 | 0.805 | 0.0057 | -0.126 | 141.089
2.5 | 0.861 | 0.00581 | -0.127 | 148.362
3 | 0.918 | 0.00594 | -0.128 | 154.552
3.5 | 0.973 | 0.00608 | -0.129 | 159.936
4 | 1.026 | 0.00622 | -0.129 | 164.847
4.5 | 1.081 | 0.01425 | -0.131 | 75.917
5 | 1.131 | 0.01483 | -0.131 | 76.277
5.5 | 1.176 | 0.01557 | -0.132 | 75.569
6 | 1.218 | 0.01622 | -0.133 | 75.078
6.5 | 1.256 | 0.01692 | -0.134 | 74.224
7 | 1.289 | 0.01769 | -0.135 | 72.871
7.5 | 1.317 | 0.0186 | -0.135 | 70.809
8 | 1.339 | 0.01946 | -0.136 | 68.827
8.5 | 1.352 | 0.02031 | -0.137 | 66.575
9 | 1.353 | 0.02119 | -0.137 | 63.859
9.5 | 1.345 | 0.02201 | -0.138 | 61.125
10 | 1.097 | 0.06552 | -0.072 | 16.738
10.5 | 1.074 | 0.07155 | -0.062 | 15.008
11 | 1.048 | 0.07575 | -0.057 | 13.839
11.5 | 1.02 | 0.08191 | -0.057 | 12.448
12 | 0.986 | 0.08751 | -0.055 | 11.271
12.5 | 0.95 | 0.09696 | -0.055 | 9.799
13 | 0.911 | 0.10103 | -0.054 | 9.018
13.5 | 0.871 | 0.11019 | -0.052 | 7.9
14 | 0.829 | 0.1159 | -0.053 | 7.155

## 34. Re 750k Mach 0.00 (2)
BIGFOIL.COM POLAR EXPORT
NACA67A611
NACA67A611 |  |  |  | Cl Max: | 1.3618 | at alpha= | 14.5 | deg
XFOIL ncrit=9 |  |  |  | L/D Max: | 150.349 | at alpha= | 4 | deg
Re: | 750000 |  |  | Cd Min: | 0.23679 | at alpha= | 19.5 | deg
Mach: | 0 |  |  | Cl=0 at alpha= | -5.0067 | deg
|  |  |  | @ Cl=0.1, Cd= | 0.013225
|  |  |  | @ Cl=0.4, Cd= | 0.009267
|  |  |  | @ Cl=0.6, Cd= | 0.0090784
alpha (deg) | Cl | Cd | Cm | Cl/Cd
-20 | -0.3674 | 0.20636 | -0.069 | -1.7804
-19.5 | -0.3467 | 0.19913 | -0.0755 | -1.7411
-19 | -0.3269 | 0.19176 | -0.08 | -1.7047
-18.5 | -0.3071 | 0.18574 | -0.0841 | -1.6534
-18 | -0.291 | 0.17999 | -0.0874 | -1.6168
-17.5 | -0.2749 | 0.17381 | -0.0909 | -1.5816
-17 | -0.2585 | 0.16751 | -0.0944 | -1.5432
-16.5 | -0.2447 | 0.16054 | -0.098 | -1.5242
-16 | -0.2335 | 0.15385 | -0.1017 | -1.5177
-15.5 | -0.2199 | 0.14633 | -0.1043 | -1.5028
-15 | -0.2045 | 0.14047 | -0.1071 | -1.4558
-14.5 | -0.1893 | 0.1346 | -0.1102 | -1.4064
-14 | -0.1756 | 0.12842 | -0.1131 | -1.3674
-13.5 | -0.1685 | 0.1216 | -0.117 | -1.3857
-13 | -0.113 | 0.10808 | -0.1072 | -1.0455
-12.5 | -0.0991 | 0.10253 | -0.1095 | -0.96655
-12 | -0.0887 | 0.09625 | -0.1121 | -0.92156
-11.5 | -0.088 | 0.08852 | -0.1162 | -0.99413
-11 | -0.0831 | 0.08097 | -0.1192 | -1.0263
-10.5 | -0.0877 | 0.07146 | -0.1215 | -1.2273
-10 | -0.1233 | 0.07425 | -0.1362 | -1.6606
-9.5 | -0.1152 | 0.06934 | -0.1378 | -1.6614
-9 | -0.1179 | 0.06325 | -0.1406 | -1.864
-8.5 | -0.1382 | 0.05683 | -0.1433 | -2.4318
-8 | -0.1422 | 0.04995 | -0.1447 | -2.8468
-7.5 | -0.1278 | 0.04282 | -0.1446 | -2.9846
-7 | -0.1372 | 0.0325 | -0.1405 | -4.2215
-6.5 | -0.1091 | 0.02846 | -0.1387 | -3.8335
-6 | -0.089 | 0.01915 | -0.1334 | -4.6475
-5.5 | -0.0439 | 0.01649 | -0.1319 | -2.6622
-5 | 0.0006 | 0.01498 | -0.1303 | 0.040053
-4.5 | 0.0467 | 0.01399 | -0.1289 | 3.3381
-4 | 0.0959 | 0.01331 | -0.1281 | 7.2051
-3.5 | 0.1444 | 0.0123 | -0.1272 | 11.7398
-3 | 0.1978 | 0.01195 | -0.1271 | 16.5523
-2.5 | 0.2514 | 0.01145 | -0.1271 | 21.9563
-2 | 0.2916 | 0.01157 | -0.1245 | 25.2031
-1.5 | 0.3374 | 0.01124 | -0.1232 | 30.0178
-1 | 0.3769 | 0.00933 | -0.1211 | 40.3966
-0.5 | 0.4319 | 0.00918 | -0.1209 | 47.0479
0 | 0.4882 | 0.00909 | -0.1209 | 53.7074
0.5 | 0.5054 | 0.00962 | -0.1123 | 52.5364
1 | 0.5554 | 0.00937 | -0.1106 | 59.2743
1.5 | 0.6227 | 0.00893 | -0.1131 | 69.7312
2 | 0.6947 | 0.00838 | -0.1165 | 82.8998
2.5 | 0.7455 | 0.008 | -0.1155 | 93.1875
3 | 0.8173 | 0.00701 | -0.1185 | 116.5906
3.5 | 0.8824 | 0.00641 | -0.1204 | 137.6599
4 | 0.9487 | 0.00631 | -0.1231 | 150.3487
4.5 | 0.9663 | 0.00672 | -0.1155 | 143.7946
5 | 0.9331 | 0.00847 | -0.0979 | 110.1653
5.5 | 0.923 | 0.01068 | -0.0863 | 86.4232
6 | 0.9291 | 0.01289 | -0.0784 | 72.0791
6.5 | 0.9494 | 0.01475 | -0.0732 | 64.3661
7 | 0.9825 | 0.01599 | -0.0701 | 61.4447
7.5 | 1.0193 | 0.01703 | -0.0675 | 59.8532
8 | 1.0566 | 0.01804 | -0.0652 | 58.5698
8.5 | 1.0905 | 0.01932 | -0.0624 | 56.4441
9 | 1.1261 | 0.0205 | -0.0599 | 54.9317
9.5 | 1.1577 | 0.02197 | -0.057 | 52.6946
10 | 1.1916 | 0.02328 | -0.0546 | 51.1856
10.5 | 1.216 | 0.02544 | -0.0508 | 47.7987
11 | 1.2495 | 0.0268 | -0.0486 | 46.6231
11.5 | 1.2689 | 0.02955 | -0.0448 | 42.9408
12 | 1.2966 | 0.03154 | -0.0421 | 41.1097
12.5 | 1.3221 | 0.03369 | -0.0393 | 39.2431
13 | 1.3429 | 0.03633 | -0.0364 | 36.9639
13.5 | 1.3527 | 0.04037 | -0.0327 | 33.5076
14 | 1.3581 | 0.04508 | -0.029 | 30.1264
14.5 | 1.3618 | 0.04988 | -0.0259 | 27.3015
15 | 1.3579 | 0.05567 | -0.0232 | 24.392
15.5 | 1.3483 | 0.06246 | -0.0214 | 21.5866
16 | 1.3317 | 0.07072 | -0.0209 | 18.8306
16.5 | 1.3077 | 0.081 | -0.0225 | 16.1444
17 | 1.2689 | 0.0952 | -0.0273 | 13.3288
17.5 | 1.2172 | 0.11442 | -0.0373 | 10.638
18 | 1.1057 | 0.155 | -0.0623 | 7.1335
18.5 | 0.9725 | 0.22014 | -0.0918 | 4.4176
19 | 0.9805 | 0.2277 | -0.096 | 4.3061
19.5 | 0.9913 | 0.23679 | -0.101 | 4.1864

## 35. Re 750k Mach 0.10 (1)
BIGFOIL.COM POLAR EXPORT
NACA67A611
NACA67A611 |  |  |  | Cl Max: | 1.351 | at alpha= | 8.5 | deg
JavaFoil+Calcfoil stall+Eppler ext transition |  |  |  | L/D Max: | 164.369 | at alpha= | 4 | deg
Re: | 750000 |  |  | Cd Min: | 0.00512 | at alpha= | -1 | deg
Mach: | 0.1 |  |  | Cl=0 at alpha= | -4.8793 | deg
|  |  |  | @ Cl=0.1, Cd= | 0.0083027
|  |  |  | @ Cl=0.4, Cd= | 0.0075008
|  |  |  | @ Cl=0.6, Cd= | 0.0054112
alpha (deg) | Cl | Cd | Cm | Cl/Cd
-18 | -0.29 | 0.18105 | -0.038 | -1.6
-17.5 | -0.306 | 0.17545 | -0.038 | -1.746
-17 | -0.323 | 0.19212 | -0.037 | -1.682
-16.5 | -0.34 | 0.17518 | -0.038 | -1.941
-16 | -0.357 | 0.16709 | -0.038 | -2.135
-15.5 | -0.373 | 0.1537 | -0.039 | -2.427
-15 | -0.389 | 0.14354 | -0.039 | -2.707
-14.5 | -0.403 | 0.13012 | -0.04 | -3.095
-14 | -0.415 | 0.12449 | -0.04 | -3.335
-13.5 | -0.425 | 0.11506 | -0.04 | -3.696
-13 | -0.431 | 0.10725 | -0.04 | -4.023
-12.5 | -0.431 | 0.09746 | -0.04 | -4.427
-12 | -0.428 | 0.09188 | -0.039 | -4.66
-11.5 | -0.422 | 0.08311 | -0.039 | -5.072
-11 | -0.411 | 0.07777 | -0.039 | -5.286
-10.5 | -0.397 | 0.07315 | -0.04 | -5.423
-10 | -0.378 | 0.06797 | -0.04 | -5.564
-9.5 | -0.356 | 0.06349 | -0.041 | -5.602
-9 | -0.329 | 0.05954 | -0.042 | -5.531
-8.5 | -0.299 | 0.05555 | -0.042 | -5.385
-8 | -0.265 | 0.05209 | -0.043 | -5.089
-7.5 | -0.227 | 0.0489 | -0.044 | -4.65
-7 | -0.187 | 0.04617 | -0.045 | -4.061
-6.5 | -0.146 | 0.04336 | -0.048 | -3.362
-6 | -0.102 | 0.04037 | -0.053 | -2.538
-5.5 | -0.058 | 0.03806 | -0.056 | -1.512
-5 | -0.014 | 0.00828 | -0.114 | -1.704
-4.5 | 0.044 | 0.0082 | -0.115 | 5.404
-4 | 0.104 | 0.00831 | -0.116 | 12.463
-3.5 | 0.163 | 0.00814 | -0.117 | 20.066
-3 | 0.224 | 0.00795 | -0.118 | 28.123
-2.5 | 0.284 | 0.00743 | -0.119 | 38.261
-2 | 0.345 | 0.00729 | -0.12 | 47.294
-1.5 | 0.405 | 0.00752 | -0.121 | 53.91
-1 | 0.466 | 0.00512 | -0.121 | 91.112
-0.5 | 0.526 | 0.00516 | -0.122 | 101.961
0 | 0.577 | 0.00538 | -0.123 | 107.368
0.5 | 0.636 | 0.00546 | -0.124 | 116.52
1 | 0.694 | 0.00553 | -0.125 | 125.491
1.5 | 0.753 | 0.00562 | -0.126 | 134.027
2 | 0.809 | 0.00572 | -0.127 | 141.414
2.5 | 0.866 | 0.00584 | -0.127 | 148.164
3 | 0.922 | 0.00598 | -0.128 | 154.244
3.5 | 0.977 | 0.00609 | -0.129 | 160.322
4 | 1.031 | 0.00627 | -0.13 | 164.369
4.5 | 1.086 | 0.01432 | -0.131 | 75.848
5 | 1.136 | 0.01492 | -0.132 | 76.146
5.5 | 1.181 | 0.01567 | -0.133 | 75.392
6 | 1.223 | 0.01634 | -0.134 | 74.837
6.5 | 1.26 | 0.01707 | -0.134 | 73.797
7 | 1.292 | 0.01783 | -0.135 | 72.462
7.5 | 1.319 | 0.01879 | -0.136 | 70.189
8 | 1.34 | 0.01956 | -0.137 | 68.487
8.5 | 1.351 | 0.02047 | -0.137 | 65.976
9 | 1.348 | 0.02141 | -0.138 | 62.98
9.5 | 1.334 | 0.02198 | -0.138 | 60.691
10 | 1.084 | 0.06636 | -0.068 | 16.335
10.5 | 1.06 | 0.07226 | -0.064 | 14.669
11 | 1.029 | 0.07688 | -0.055 | 13.39
11.5 | 0.996 | 0.08299 | -0.055 | 11.998
12 | 0.957 | 0.08934 | -0.053 | 10.717
12.5 | 0.916 | 0.09773 | -0.053 | 9.373
13 | 0.872 | 0.10417 | -0.052 | 8.372
13.5 | 0.827 | 0.11285 | -0.053 | 7.327

## 36. Re 750k Mach 0.10 (2)
BIGFOIL.COM POLAR EXPORT
NACA67A611
NACA67A611 |  |  |  | Cl Max: | 1.3481 | at alpha= | 14 | deg
XFOIL ncrit=9 |  |  |  | L/D Max: | 149.733 | at alpha= | 4 | deg
Re: | 750000 |  |  | Cd Min: | 0.22902 | at alpha= | 19 | deg
Mach: | 0.1 |  |  | Cl=0 at alpha= | -4.9914 | deg
|  |  |  | @ Cl=0.1, Cd= | 0.013375
|  |  |  | @ Cl=0.4, Cd= | 0.0093109
|  |  |  | @ Cl=0.6, Cd= | 0.0091291
alpha (deg) | Cl | Cd | Cm | Cl/Cd
-12.5 | -0.1472 | 0.10754 | -0.123 | -1.3688
-12 | -0.1315 | 0.10245 | -0.125 | -1.2836
-11.5 | -0.1195 | 0.09696 | -0.1273 | -1.2325
-11 | -0.1167 | 0.09009 | -0.1313 | -1.2954
-10.5 | -0.1125 | 0.08304 | -0.1343 | -1.3548
-10 | -0.118 | 0.07496 | -0.1366 | -1.5742
-9.5 | -0.1089 | 0.07011 | -0.1382 | -1.5533
-9 | -0.1097 | 0.06419 | -0.1407 | -1.709
-8.5 | -0.1281 | 0.05766 | -0.1439 | -2.2216
-8 | -0.1357 | 0.05082 | -0.1455 | -2.6702
-7.5 | -0.1233 | 0.04352 | -0.1457 | -2.8332
-7 | -0.114 | 0.03698 | -0.143 | -3.0827
-6.5 | -0.1072 | 0.02903 | -0.1398 | -3.6927
-6 | -0.0862 | 0.02048 | -0.1349 | -4.209
-5.5 | -0.0444 | 0.01695 | -0.1328 | -2.6195
-5 | -0.0008 | 0.01524 | -0.1309 | -0.052493
-4.5 | 0.0458 | 0.01416 | -0.1295 | 3.2345
-4 | 0.0958 | 0.01347 | -0.1287 | 7.1121
-3.5 | 0.1445 | 0.01237 | -0.1278 | 11.6815
-3 | 0.1982 | 0.01199 | -0.1277 | 16.5304
-2.5 | 0.2521 | 0.0115 | -0.1277 | 21.9217
-2 | 0.288 | 0.01172 | -0.1242 | 24.5734
-1.5 | 0.3379 | 0.01136 | -0.1235 | 29.7447
-1 | 0.378 | 0.00937 | -0.1216 | 40.3415
-0.5 | 0.4338 | 0.00922 | -0.1215 | 47.0499
0 | 0.4906 | 0.00915 | -0.1215 | 53.6175
0.5 | 0.5066 | 0.00968 | -0.1126 | 52.3347
1 | 0.5573 | 0.00941 | -0.1109 | 59.2242
1.5 | 0.6257 | 0.00896 | -0.1136 | 69.8326
2 | 0.6848 | 0.00865 | -0.1143 | 79.1676
2.5 | 0.7483 | 0.00805 | -0.1158 | 92.9565
3 | 0.8205 | 0.00705 | -0.1188 | 116.383
3.5 | 0.8866 | 0.00643 | -0.1208 | 137.8849
4 | 0.9523 | 0.00636 | -0.1233 | 149.7327
4.5 | 0.9654 | 0.00676 | -0.1146 | 142.8107
5 | 0.933 | 0.0086 | -0.0973 | 108.4884
5.5 | 0.9232 | 0.01084 | -0.0857 | 85.1661
6 | 0.9294 | 0.01308 | -0.0778 | 71.055
7 | 0.9835 | 0.01618 | -0.0695 | 60.7849
7.5 | 1.0203 | 0.01726 | -0.0668 | 59.1136
8 | 1.058 | 0.01827 | -0.0645 | 57.9091
8.5 | 1.0922 | 0.01956 | -0.0616 | 55.8384
9 | 1.1263 | 0.02088 | -0.0589 | 53.9416
9.5 | 1.159 | 0.02232 | -0.056 | 51.9265
10 | 1.1919 | 0.02376 | -0.0533 | 50.1641
10.5 | 1.2171 | 0.0259 | -0.0496 | 46.9923
11 | 1.2504 | 0.02733 | -0.0473 | 45.7519
11.5 | 1.2701 | 0.03014 | -0.0434 | 42.14
12 | 1.2964 | 0.03238 | -0.0405 | 40.0371
12.5 | 1.3208 | 0.03473 | -0.0376 | 38.0305
13 | 1.3392 | 0.0377 | -0.0344 | 35.5225
13.5 | 1.3391 | 0.04335 | -0.0299 | 30.8904
14 | 1.3481 | 0.04744 | -0.0268 | 28.4169
14.5 | 1.3445 | 0.05324 | -0.0236 | 25.2536
15 | 1.3317 | 0.06038 | -0.0211 | 22.0553
15.5 | 1.3115 | 0.06901 | -0.0201 | 19.0045
16 | 1.2823 | 0.07996 | -0.0215 | 16.0368
16.5 | 1.2435 | 0.09409 | -0.0263 | 13.2161
17 | 1.1857 | 0.11482 | -0.0373 | 10.3266
17.5 | 1.1181 | 0.14287 | -0.0549 | 7.826
18 | 0.9617 | 0.21471 | -0.0888 | 4.4791
18.5 | 0.9742 | 0.22166 | -0.093 | 4.395
19 | 0.9831 | 0.22902 | -0.097 | 4.2926

## 37. Re 750k Mach 0.25 (1)
BIGFOIL.COM POLAR EXPORT
NACA67A611
NACA67A611 |  |  |  | Cl Max: | 1.334 | at alpha= | 8 | deg
JavaFoil+Calcfoil stall+Eppler ext transition |  |  |  | L/D Max: | 160.211 | at alpha= | 3.5 | deg
Re: | 750000 |  |  | Cd Min: | 0.00521 | at alpha= | -1 | deg
Mach: | 0.25 |  |  | Cl=0 at alpha= | -4.8947 | deg
|  |  |  | @ Cl=0.1, Cd= | 0.0080526
|  |  |  | @ Cl=0.4, Cd= | 0.0072687
|  |  |  | @ Cl=0.6, Cd= | 0.12167
alpha (deg) | Cl | Cd | Cm | Cl/Cd
-15.5 | -0.061 | 0.14406 | -0.043 | -0.425
-15 | -0.058 | 0.14463 | -0.043 | -0.404
-14.5 | -0.145 | 0.13578 | -0.043 | -1.069
-14 | -0.201 | 0.12419 | -0.042 | -1.617
-13.5 | -0.246 | 0.15316 | -0.042 | -1.604
-13 | -0.282 | 0.14166 | -0.042 | -1.992
-12.5 | -0.308 | 0.12339 | -0.042 | -2.498
-12 | -0.329 | 0.10513 | -0.042 | -3.127
-11.5 | -0.343 | 0.09673 | -0.042 | -3.547
-11 | -0.351 | 0.08707 | -0.041 | -4.032
-10.5 | -0.352 | 0.08008 | -0.041 | -4.402
-10 | -0.347 | 0.07324 | -0.041 | -4.74
-9.5 | -0.335 | 0.06702 | -0.041 | -5.001
-9 | -0.317 | 0.0622 | -0.042 | -5.095
-8.5 | -0.293 | 0.0577 | -0.042 | -5.074
-8 | -0.263 | 0.05381 | -0.043 | -4.883
-7.5 | -0.227 | 0.04994 | -0.045 | -4.552
-7 | -0.189 | 0.04719 | -0.045 | -3.999
-6.5 | -0.147 | 0.04417 | -0.047 | -3.338
-6 | -0.104 | 0.0413 | -0.05 | -2.517
-5.5 | -0.059 | 0.03869 | -0.054 | -1.514
-5 | -0.012 | 0.03582 | -0.061 | -0.325
-4.5 | 0.045 | 0.00826 | -0.118 | 5.488
-4 | 0.106 | 0.00803 | -0.119 | 13.212
-3.5 | 0.168 | 0.00788 | -0.12 | 21.26
-3 | 0.23 | 0.0077 | -0.121 | 29.798
-2.5 | 0.292 | 0.00752 | -0.122 | 38.793
-2 | 0.354 | 0.00738 | -0.123 | 47.937
-1.5 | 0.416 | 0.00723 | -0.124 | 57.584
-1 | 0.479 | 0.00521 | -0.125 | 91.983
-0.5 | 0.541 | 0.00525 | -0.126 | 102.915
0 | 0.593 | 0.00549 | -0.126 | 107.867
0.5 | 0.653 | 0.00555 | -0.127 | 117.733
1 | 0.713 | 0.00563 | -0.128 | 126.619
1.5 | 0.773 | 0.00572 | -0.129 | 135.063
2 | 0.83 | 0.00584 | -0.13 | 142.237
2.5 | 0.889 | 0.00597 | -0.131 | 148.757
3 | 0.946 | 0.00612 | -0.132 | 154.585
3.5 | 1.002 | 0.00626 | -0.133 | 160.211
4 | 1.061 | 0.01421 | -0.134 | 74.614
4.5 | 1.113 | 0.01482 | -0.135 | 75.127
5 | 1.163 | 0.0155 | -0.136 | 75.005
5.5 | 1.207 | 0.0163 | -0.136 | 74.056
6 | 1.246 | 0.01707 | -0.137 | 72.984
6.5 | 1.279 | 0.01784 | -0.138 | 71.694
7 | 1.067 | 0.04923 | -0.055 | 21.664
7.5 | 1.324 | 0.01981 | -0.14 | 66.846
8 | 1.334 | 0.02082 | -0.14 | 64.044
8.5 | 1.093 | 0.05592 | -0.072 | 19.548
9 | 1.07 | 0.06075 | -0.066 | 17.615
9.5 | 1.035 | 0.06579 | -0.058 | 15.731
10 | 0.989 | 0.07193 | -0.054 | 13.755
10.5 | 0.932 | 0.0773 | -0.049 | 12.058
11 | 0.865 | 0.08564 | -0.048 | 10.095
11.5 | 0.788 | 0.09244 | -0.05 | 8.52
12 | 0.703 | 0.10032 | -0.051 | 7.006
12.5 | 0.612 | 0.11381 | -0.054 | 5.375
13 | 0.515 | 0.12167 | -0.056 | 4.236

## 38. Re 750k Mach 0.25 (2)
BIGFOIL.COM POLAR EXPORT
NACA67A611
NACA67A611 |  |  |  | Cl Max: | 1.2989 | at alpha= | 12.5 | deg
XFOIL ncrit=9 |  |  |  | L/D Max: | 147.781 | at alpha= | 4 | deg
Re: | 750000 |  |  | Cd Min: | 0.21149 | at alpha= | 17.5 | deg
Mach: | 0.25 |  |  | Cl=0 at alpha= | -4.9242 | deg
|  |  |  | @ Cl=0.1, Cd= | 0.013879
|  |  |  | @ Cl=0.4, Cd= | 0.0098429
|  |  |  | @ Cl=0.6, Cd= | 0.0094464
alpha (deg) | Cl | Cd | Cm | Cl/Cd
-20 | -0.3603 | 0.20856 | -0.0745 | -1.7276
-19 | -0.3237 | 0.19477 | -0.0832 | -1.662
-18.5 | -0.3058 | 0.18898 | -0.0866 | -1.6182
-18 | -0.288 | 0.18291 | -0.0904 | -1.5745
-17.5 | -0.2712 | 0.17654 | -0.0939 | -1.5362
-17 | -0.2548 | 0.17018 | -0.0973 | -1.4972
-16.5 | -0.2402 | 0.16321 | -0.101 | -1.4717
-16 | -0.2273 | 0.15656 | -0.1046 | -1.4518
-15.5 | -0.2114 | 0.14917 | -0.1074 | -1.4172
-15 | -0.195 | 0.14313 | -0.1105 | -1.3624
-14.5 | -0.1795 | 0.13709 | -0.1136 | -1.3094
-14 | -0.1653 | 0.13058 | -0.1167 | -1.2659
-13.5 | -0.1569 | 0.124 | -0.1207 | -1.2653
-13 | -0.1472 | 0.11711 | -0.1241 | -1.2569
-12.5 | -0.1328 | 0.10989 | -0.126 | -1.2085
-12 | -0.1171 | 0.10463 | -0.1282 | -1.1192
-11.5 | -0.1049 | 0.09888 | -0.1306 | -1.0609
-11 | -0.1011 | 0.09216 | -0.1348 | -1.097
-10.5 | -0.0948 | 0.08526 | -0.1378 | -1.1119
-10 | -0.0917 | 0.0783 | -0.1393 | -1.1711
-9.5 | -0.0805 | 0.07341 | -0.1409 | -1.0966
-9 | -0.077 | 0.06773 | -0.143 | -1.1369
-8.5 | -0.0803 | 0.06138 | -0.1462 | -1.3082
-8 | -0.1013 | 0.05442 | -0.1492 | -1.8614
-7.5 | -0.0982 | 0.04689 | -0.1513 | -2.0943
-7 | -0.0941 | 0.04021 | -0.1493 | -2.3402
-6.5 | -0.0938 | 0.03228 | -0.1462 | -2.9058
-6 | -0.0682 | 0.02629 | -0.1427 | -2.5941
-5.5 | -0.0454 | 0.02055 | -0.1379 | -2.2092
-5 | -0.0074 | 0.01693 | -0.1346 | -0.43709
-4.5 | 0.0414 | 0.01514 | -0.133 | 2.7345
-4 | 0.0941 | 0.01402 | -0.1322 | 6.7118
-3.5 | 0.1457 | 0.01279 | -0.1313 | 11.3917
-3 | 0.2009 | 0.01234 | -0.1311 | 16.2804
-2.5 | 0.2297 | 0.01245 | -0.1259 | 18.4498
-2 | 0.284 | 0.01214 | -0.1255 | 23.3937
-1.5 | 0.3417 | 0.01179 | -0.1258 | 28.9822
-1 | 0.3892 | 0.00981 | -0.1253 | 39.6738
0 | 0.4681 | 0.01005 | -0.1179 | 46.5771
0.5 | 0.5161 | 0.0099 | -0.1149 | 52.1313
1 | 0.5706 | 0.00959 | -0.1135 | 59.4995
1.5 | 0.6402 | 0.00925 | -0.1161 | 69.2108
2 | 0.6818 | 0.00916 | -0.1129 | 74.4323
2.5 | 0.7652 | 0.00824 | -0.1179 | 92.8641
3 | 0.84 | 0.0072 | -0.1209 | 116.6667
3.5 | 0.904 | 0.00672 | -0.1221 | 134.5238
4 | 0.9724 | 0.00658 | -0.1245 | 147.7812
4.5 | 0.9644 | 0.00712 | -0.111 | 135.4494
5 | 0.9339 | 0.00932 | -0.0942 | 100.2039
5.5 | 0.9244 | 0.01175 | -0.0827 | 78.6723
6 | 0.9317 | 0.01408 | -0.0748 | 66.1719
6.5 | 0.9548 | 0.01594 | -0.0697 | 59.8996
7 | 0.9909 | 0.01715 | -0.0665 | 57.7784
7.5 | 1.0279 | 0.01837 | -0.0635 | 55.9554
8 | 1.0635 | 0.01971 | -0.0603 | 53.9574
8.5 | 1.1 | 0.02101 | -0.0573 | 52.356
9 | 1.1292 | 0.0229 | -0.0534 | 49.31
9.5 | 1.1649 | 0.02435 | -0.0505 | 47.8398
10 | 1.1896 | 0.02679 | -0.0463 | 44.4046
10.5 | 1.2207 | 0.02883 | -0.043 | 42.3413
11 | 1.2429 | 0.03183 | -0.039 | 39.0481
11.5 | 1.2693 | 0.03465 | -0.0355 | 36.632
12 | 1.2878 | 0.03837 | -0.0315 | 33.5627
12.5 | 1.2989 | 0.04253 | -0.0276 | 30.5408
13 | 1.293 | 0.0487 | -0.0233 | 26.5503
13.5 | 1.2637 | 0.05787 | -0.0193 | 21.8369
14 | 1.2319 | 0.0681 | -0.018 | 18.0896
14.5 | 1.1937 | 0.08061 | -0.02 | 14.8083
15 | 1.1536 | 0.09567 | -0.0263 | 12.0581
15.5 | 1.1129 | 0.11392 | -0.0371 | 9.7691
16 | 0.9761 | 0.16772 | -0.0665 | 5.8198
16.5 | 0.9602 | 0.18561 | -0.0757 | 5.1732
17 | 0.9609 | 0.19779 | -0.0821 | 4.8582
17.5 | 0.9624 | 0.21149 | -0.0881 | 4.5506

## 39. Re 750k Mach 0.50 (1)
BIGFOIL.COM POLAR EXPORT
NACA67A611
NACA67A611 |  |  |  | Cl Max: | 1.313 | at alpha= | 20 | deg
JavaFoil+Calcfoil stall+Eppler ext transition |  |  |  | L/D Max: | 159.15 | at alpha= | 3.5 | deg
Re: | 750000 |  |  | Cd Min: | 0.00556 | at alpha= | -0.5 | deg
Mach: | 0.5 |  |  | Cl=0 at alpha= | -4.8846 | deg
|  |  |  | @ Cl=0.1, Cd= | 0.031297
|  |  |  | @ Cl=0.4, Cd= | 0.0076607
|  |  |  | @ Cl=0.6, Cd= | 0.005669
alpha (deg) | Cl | Cd | Cm | Cl/Cd
-20 | -0.821 | 0.20112 | -0.054 | -4.081
-19.5 | -0.794 | 0.19819 | -0.055 | -4.007
-19 | -0.768 | 0.19157 | -0.055 | -4.008
-18.5 | -0.741 | 0.18671 | -0.056 | -3.97
-18 | -0.713 | 0.17998 | -0.054 | -3.962
-17.5 | -0.686 | 0.17239 | -0.054 | -3.979
-17 | -0.659 | 0.169 | -0.054 | -3.9
-16.5 | -0.632 | 0.16976 | -0.055 | -3.724
-16 | -0.605 | 0.1592 | -0.055 | -3.803
-15.5 | -0.579 | 0.14943 | -0.056 | -3.872
-15 | -0.552 | 0.14534 | -0.056 | -3.796
-14.5 | -0.524 | 0.14139 | -0.054 | -3.704
-14 | -0.496 | 0.13443 | -0.053 | -3.693
-13.5 | -0.469 | 0.12925 | -0.054 | -3.632
-13 | -0.442 | 0.1266 | -0.054 | -3.494
-12.5 | -0.415 | 0.12869 | -0.054 | -3.226
-12 | -0.388 | 0.12527 | -0.055 | -3.098
-11.5 | -0.361 | 0.11491 | -0.056 | -3.142
-11 | -0.333 | 0.10759 | -0.052 | -3.098
-10.5 | -0.306 | 0.10231 | -0.052 | -2.992
-10 | -0.279 | 0.09965 | -0.053 | -2.799
-9.5 | -0.252 | 0.10224 | -0.053 | -2.462
-9 | -0.225 | 0.09953 | -0.053 | -2.256
-8.5 | -0.197 | 0.08663 | -0.053 | -2.277
-8 | -0.17 | 0.08986 | -0.049 | -1.89
-7.5 | -0.143 | 0.05851 | -0.052 | -2.439
-7 | -0.115 | 0.05223 | -0.052 | -2.211
-6.5 | -0.088 | 0.04666 | -0.055 | -1.893
-6 | -0.098 | 0.04704 | -0.049 | -2.092
-5.5 | -0.06 | 0.04178 | -0.05 | -1.434
-5 | -0.012 | 0.0387 | -0.052 | -0.318
-4.5 | 0.04 | 0.03596 | -0.06 | 1.102
-4 | 0.094 | 0.03292 | -0.072 | 2.869
-3.5 | 0.185 | 0.0083 | -0.134 | 22.34
-3 | 0.255 | 0.00807 | -0.135 | 31.59
-2.5 | 0.325 | 0.00788 | -0.136 | 41.242
-2 | 0.395 | 0.00767 | -0.137 | 51.483
-1.5 | 0.465 | 0.00754 | -0.138 | 61.672
-1 | 0.535 | 0.00744 | -0.139 | 71.994
-0.5 | 0.604 | 0.00556 | -0.14 | 108.712
0 | 0.66 | 0.00591 | -0.141 | 111.68
0.5 | 0.727 | 0.00602 | -0.142 | 120.858
1 | 0.795 | 0.00611 | -0.143 | 130.113
1.5 | 0.862 | 0.00625 | -0.144 | 137.77
2 | 0.924 | 0.0064 | -0.145 | 144.439
2.5 | 0.988 | 0.00657 | -0.146 | 150.478
3 | 1.051 | 0.00676 | -0.147 | 155.509
3.5 | 1.111 | 0.00698 | -0.148 | 159.15
4 | 1.173 | 0.01652 | -0.149 | 71.006
4.5 | 1.225 | 0.01739 | -0.15 | 70.428
5 | 1.267 | 0.01853 | -0.151 | 68.379
5.5 | 1.291 | 0.01965 | -0.152 | 65.697
6 | 1.287 | 0.02102 | -0.153 | 61.22
6.5 | 1.002 | 0.04715 | -0.073 | 21.241
7 | 0.638 | 0.05485 | -0.059 | 11.631
7.5 | 0.664 | 0.07728 | -0.056 | 8.59
8 | 0.69 | 0.08842 | -0.06 | 7.808
8.5 | 0.716 | 0.09081 | -0.06 | 7.89
9 | 0.743 | 0.09631 | -0.067 | 7.719
9.5 | 0.77 | 0.09483 | -0.068 | 8.115
10 | 0.795 | 0.10007 | -0.069 | 7.949
10.5 | 0.823 | 0.11601 | -0.075 | 7.092
11 | 0.848 | 0.11696 | -0.076 | 7.255
11.5 | 0.874 | 0.11589 | -0.076 | 7.544
12 | 0.9 | 0.12034 | -0.077 | 7.478
12.5 | 0.928 | 0.13393 | -0.083 | 6.926
13 | 0.953 | 0.13732 | -0.083 | 6.94
13.5 | 0.978 | 0.14099 | -0.084 | 6.94
14 | 1.004 | 0.14534 | -0.085 | 6.909
14.5 | 1.032 | 0.15403 | -0.09 | 6.698
15 | 1.057 | 0.162 | -0.091 | 6.525
15.5 | 1.082 | 0.16406 | -0.091 | 6.597
16 | 1.108 | 0.16848 | -0.093 | 6.575
16.5 | 1.136 | 0.17731 | -0.097 | 6.404
17 | 1.161 | 0.18197 | -0.098 | 6.378
17.5 | 1.186 | 0.18601 | -0.099 | 6.374
18 | 1.211 | 0.19292 | -0.1 | 6.277
18.5 | 1.239 | 0.19219 | -0.104 | 6.448
19 | 1.264 | 0.20056 | -0.105 | 6.301
19.5 | 1.288 | 0.20544 | -0.105 | 6.271
20 | 1.313 | 0.20905 | -0.106 | 6.281

## 40. Re 750k Mach 0.50 (2)
BIGFOIL.COM POLAR EXPORT
NACA67A611
NACA67A611 |  |  |  | Cl Max: | 1.1739 | at alpha= | 9.5 | deg
XFOIL ncrit=9 |  |  |  | L/D Max: | 110.678 | at alpha= | 4 | deg
Re: | 750000 |  |  | Cd Min: | 0.22298 | at alpha= | -20 | deg
Mach: | 0.5 |  |  | Cl=0 at alpha= | -5.367 | deg
|  |  |  | @ Cl=0.1, Cd= | 0.017385
|  |  |  | @ Cl=0.4, Cd= | 0.013076
|  |  |  | @ Cl=0.6, Cd= | 0.011345
alpha (deg) | Cl | Cd | Cm | Cl/Cd
-20 | -0.3675 | 0.22298 | -0.0851 | -1.6481
-19.5 | -0.3472 | 0.21526 | -0.0892 | -1.6129
-19 | -0.3266 | 0.20847 | -0.0931 | -1.5667
-18 | -0.2847 | 0.19485 | -0.1014 | -1.4611
-17.5 | -0.2641 | 0.18746 | -0.1055 | -1.4088
-17 | -0.2444 | 0.18041 | -0.1096 | -1.3547
-16.5 | -0.2265 | 0.17335 | -0.1137 | -1.3066
-16 | -0.2087 | 0.16632 | -0.1177 | -1.2548
-15.5 | -0.1873 | 0.15895 | -0.1205 | -1.1784
-15 | -0.1678 | 0.15229 | -0.1242 | -1.1018
-14.5 | -0.149 | 0.14559 | -0.1277 | -1.0234
-14 | -0.1342 | 0.13866 | -0.1321 | -0.96783
-13.5 | -0.1201 | 0.13201 | -0.1359 | -0.90978
-13 | -0.1016 | 0.12432 | -0.1385 | -0.81725
-12.5 | -0.0827 | 0.11825 | -0.141 | -0.69937
-12 | -0.0661 | 0.11211 | -0.1439 | -0.5896
-11.5 | -0.0569 | 0.10585 | -0.1481 | -0.53755
-11 | -0.0455 | 0.09947 | -0.1513 | -0.45742
-10.5 | -0.0296 | 0.09249 | -0.1526 | -0.32003
-10 | -0.0142 | 0.08716 | -0.1545 | -0.16292
-9.5 | -0.0023 | 0.08154 | -0.1566 | -0.028207
-9 | 0.0042 | 0.07541 | -0.1605 | 0.055696
-8.5 | 0.0117 | 0.06918 | -0.1637 | 0.16912
-8 | 0.0162 | 0.06294 | -0.1663 | 0.25739
-7.5 | 0.0039 | 0.05564 | -0.1687 | 0.070093
-7 | -0.0073 | 0.05085 | -0.1683 | -0.14356
-6.5 | -0.0074 | 0.04556 | -0.1681 | -0.16242
-6 | -0.0111 | 0.04131 | -0.1643 | -0.2687
-5.5 | -0.005 | 0.03378 | -0.1604 | -0.14802
-5 | 0.0138 | 0.02799 | -0.1563 | 0.49303
-4.5 | 0.0033 | 0.02547 | -0.1438 | 0.12956
-4 | 0.0473 | 0.02033 | -0.1406 | 2.3266
-3.5 | 0.0407 | 0.01934 | -0.1267 | 2.1044
-3 | 0.1053 | 0.01721 | -0.1259 | 6.1185
-2.5 | 0.1726 | 0.01551 | -0.1261 | 11.1283
-2 | 0.2438 | 0.01466 | -0.127 | 16.6303
-1.5 | 0.3151 | 0.01394 | -0.1282 | 22.604
0.5 | 0.4742 | 0.01232 | -0.1092 | 38.4903
1 | 0.5322 | 0.01179 | -0.1062 | 45.1399
1.5 | 0.6099 | 0.01128 | -0.108 | 54.0691
3 | 0.8503 | 0.01002 | -0.1172 | 84.8603
3.5 | 0.9194 | 0.00868 | -0.1164 | 105.9217
4 | 0.9629 | 0.0087 | -0.1113 | 110.6782
4.5 | 0.9773 | 0.00965 | -0.1006 | 101.2746
5 | 0.9512 | 0.01254 | -0.0848 | 75.8533
5.5 | 0.9401 | 0.01564 | -0.0728 | 60.1087
6 | 0.9509 | 0.01835 | -0.0648 | 51.8202
6.5 | 0.9852 | 0.02017 | -0.0598 | 48.8448
7 | 1.0242 | 0.02188 | -0.0553 | 46.8099
7.5 | 1.0596 | 0.02392 | -0.0503 | 44.2977
8 | 1.0886 | 0.02652 | -0.0446 | 41.0483
8.5 | 1.1207 | 0.02918 | -0.0393 | 38.4064
9 | 1.1479 | 0.03281 | -0.0333 | 34.9863
9.5 | 1.1739 | 0.03713 | -0.0277 | 31.6159
10 | 1.1731 | 0.04429 | -0.0216 | 26.4868
10.5 | 1.1498 | 0.05346 | -0.0168 | 21.5077
11 | 1.1155 | 0.06424 | -0.0151 | 17.3646
11.5 | 1.0772 | 0.07693 | -0.0177 | 14.0023
12 | 1.0402 | 0.09177 | -0.0249 | 11.3349
12.5 | 1.0061 | 0.10952 | -0.0365 | 9.1864
13 | 0.9815 | 0.12839 | -0.0482 | 7.6447
13.5 | 0.9659 | 0.14448 | -0.0575 | 6.6854
14 | 0.9607 | 0.15843 | -0.0655 | 6.0639
14.5 | 0.9635 | 0.17047 | -0.0724 | 5.652

## 41. Re 1M Mach 0.00 (1)
BIGFOIL.COM POLAR EXPORT
NACA67A611
NACA67A611 |  |  |  | Cl Max: | 1.354 | at alpha= | 9 | deg
JavaFoil+Calcfoil stall+Eppler ext transition |  |  |  | L/D Max: | 182.442 | at alpha= | 4 | deg
Re: | 1000000 |  |  | Cd Min: | 0.00471 | at alpha= | -1 | deg
Mach: | 0 |  |  | Cl=0 at alpha= | -4.8793 | deg
|  |  |  | @ Cl=0.1, Cd= | 0.0077697
|  |  |  | @ Cl=0.4, Cd= | 0.006915
|  |  |  | @ Cl=0.6, Cd= | 0.0048898
alpha (deg) | Cl | Cd | Cm | Cl/Cd
-18 | -0.333 | 0.17501 | -0.039 | -1.902
-17.5 | -0.348 | 0.16618 | -0.039 | -2.092
-17 | -0.362 | 0.15416 | -0.039 | -2.351
-16.5 | -0.377 | 0.14507 | -0.039 | -2.599
-16 | -0.391 | 0.13856 | -0.04 | -2.824
-15.5 | -0.405 | 0.1297 | -0.04 | -3.121
-15 | -0.417 | 0.12275 | -0.04 | -3.4
-14.5 | -0.429 | 0.11836 | -0.041 | -3.62
-14 | -0.438 | 0.11111 | -0.041 | -3.94
-13.5 | -0.445 | 0.10454 | -0.041 | -4.255
-13 | -0.448 | 0.09872 | -0.04 | -4.537
-12.5 | -0.445 | 0.09207 | -0.04 | -4.837
-12 | -0.439 | 0.08703 | -0.038 | -5.049
-11.5 | -0.43 | 0.08079 | -0.039 | -5.328
-11 | -0.418 | 0.07546 | -0.04 | -5.539
-10.5 | -0.402 | 0.07063 | -0.041 | -5.688
-10 | -0.382 | 0.06586 | -0.041 | -5.797
-9.5 | -0.358 | 0.06172 | -0.042 | -5.8
-9 | -0.331 | 0.05772 | -0.042 | -5.727
-8.5 | -0.3 | 0.05409 | -0.044 | -5.541
-8 | -0.265 | 0.05061 | -0.044 | -5.241
-7.5 | -0.227 | 0.04779 | -0.047 | -4.757
-7 | -0.187 | 0.04514 | -0.049 | -4.152
-6.5 | -0.146 | 0.04226 | -0.052 | -3.447
-6 | -0.103 | 0.03879 | -0.059 | -2.643
-5.5 | -0.071 | 0.00823 | -0.113 | -8.638
-5 | -0.014 | 0.00819 | -0.114 | -1.716
-4.5 | 0.044 | 0.00795 | -0.115 | 5.547
-4 | 0.103 | 0.00776 | -0.116 | 13.281
-3.5 | 0.163 | 0.00753 | -0.117 | 21.595
-3 | 0.223 | 0.00734 | -0.118 | 30.314
-2.5 | 0.283 | 0.00716 | -0.119 | 39.48
-2 | 0.343 | 0.00701 | -0.12 | 48.891
-1.5 | 0.403 | 0.00691 | -0.12 | 58.331
-1 | 0.464 | 0.00471 | -0.121 | 98.48
-0.5 | 0.524 | 0.00473 | -0.122 | 110.66
0 | 0.577 | 0.00487 | -0.123 | 118.4
0.5 | 0.635 | 0.00492 | -0.124 | 129.034
1 | 0.694 | 0.00501 | -0.125 | 138.539
1.5 | 0.753 | 0.00509 | -0.126 | 147.987
2 | 0.808 | 0.00518 | -0.127 | 155.936
2.5 | 0.865 | 0.00527 | -0.127 | 164.019
3 | 0.921 | 0.00528 | -0.128 | 174.324
3.5 | 0.976 | 0.00552 | -0.129 | 176.752
4 | 1.03 | 0.00564 | -0.13 | 182.442
4.5 | 1.082 | 0.0135 | -0.131 | 80.156
5 | 1.132 | 0.01406 | -0.132 | 80.494
5.5 | 1.177 | 0.01474 | -0.132 | 79.858
6 | 1.219 | 0.01538 | -0.133 | 79.244
6.5 | 1.257 | 0.01603 | -0.134 | 78.408
7 | 1.29 | 0.0168 | -0.135 | 76.781
7.5 | 1.318 | 0.01765 | -0.135 | 74.656
8 | 1.34 | 0.01849 | -0.136 | 72.48
8.5 | 1.353 | 0.01928 | -0.137 | 70.212
9 | 1.354 | 0.02015 | -0.138 | 67.204
9.5 | 1.347 | 0.02111 | -0.138 | 63.798
10 | 1.331 | 0.022 | -0.139 | 60.477
10.5 | 1.078 | 0.06867 | -0.072 | 15.706
11 | 1.051 | 0.07456 | -0.066 | 14.097
11.5 | 1.021 | 0.08012 | -0.064 | 12.748
12 | 0.988 | 0.0868 | -0.061 | 11.377
12.5 | 0.951 | 0.09317 | -0.06 | 10.207
13 | 0.912 | 0.09908 | -0.058 | 9.203
13.5 | 0.871 | 0.10705 | -0.056 | 8.136
14 | 0.83 | 0.11221 | -0.056 | 7.394

## 42. Re 1M Mach 0.00 (2)
BIGFOIL.COM POLAR EXPORT
NACA67A611
NACA67A611 |  |  |  | Cl Max: | 1.4245 | at alpha= | 14.5 | deg
XFOIL ncrit=9 |  |  |  | L/D Max: | 169.452 | at alpha= | 4 | deg
Re: | 1000000 |  |  | Cd Min: | 0.18883 | at alpha= | 19.5 | deg
Mach: | 0 |  |  | Cl=0 at alpha= | -5.0758 | deg
|  |  |  | @ Cl=0.1, Cd= | 0.010523
|  |  |  | @ Cl=0.4, Cd= | 0.0076388
|  |  |  | @ Cl=0.6, Cd= | 0.006926
alpha (deg) | Cl | Cd | Cm | Cl/Cd
-7 | -0.1596 | 0.02455 | -0.1369 | -6.501
-6.5 | -0.1363 | 0.01745 | -0.133 | -7.8109
-6 | -0.0908 | 0.01494 | -0.1318 | -6.0776
-5.5 | -0.0397 | 0.01382 | -0.1315 | -2.8726
-5 | 0.0071 | 0.01151 | -0.1305 | 0.61685
-4.5 | 0.0594 | 0.01085 | -0.1303 | 5.4747
-4 | 0.1115 | 0.01043 | -0.1301 | 10.6903
-3.5 | 0.1623 | 0.00992 | -0.1296 | 16.3609
-3 | 0.2146 | 0.00966 | -0.1294 | 22.2153
-2.5 | 0.267 | 0.00939 | -0.1292 | 28.4345
-2 | 0.321 | 0.00917 | -0.1293 | 35.0055
-1.5 | 0.3741 | 0.00867 | -0.1294 | 43.1488
-1 | 0.4173 | 0.00695 | -0.1282 | 60.0432
-0.5 | 0.4717 | 0.00698 | -0.1281 | 67.5788
0.5 | 0.568 | 0.00703 | -0.1248 | 80.7966
1 | 0.6234 | 0.00685 | -0.1247 | 91.0073
1.5 | 0.6847 | 0.0066 | -0.1259 | 103.7424
2 | 0.7372 | 0.00631 | -0.1254 | 116.8304
2.5 | 0.7931 | 0.00589 | -0.1253 | 134.652
3 | 0.8409 | 0.00548 | -0.1234 | 153.4489
3.5 | 0.8853 | 0.00536 | -0.1209 | 165.1679
4 | 0.9269 | 0.00547 | -0.118 | 169.4516
4.5 | 0.9212 | 0.00701 | -0.1062 | 131.4123
5 | 0.9065 | 0.00901 | -0.0931 | 100.6104
5.5 | 0.9122 | 0.01095 | -0.0847 | 83.3059
6 | 0.9292 | 0.01277 | -0.0787 | 72.7643
6.5 | 0.958 | 0.01416 | -0.0748 | 67.6554
7 | 0.996 | 0.01506 | -0.0724 | 66.1355
7.5 | 1.0342 | 0.01596 | -0.0701 | 64.7995
8 | 1.0708 | 0.01701 | -0.0676 | 62.9512
8.5 | 1.1095 | 0.01791 | -0.0655 | 61.9486
9 | 1.145 | 0.01903 | -0.063 | 60.1682
9.5 | 1.1805 | 0.02018 | -0.0606 | 58.4985
10 | 1.2124 | 0.02161 | -0.0577 | 56.1037
10.5 | 1.2473 | 0.0228 | -0.0555 | 54.7061
11 | 1.2738 | 0.02471 | -0.0521 | 51.55
11.5 | 1.3055 | 0.02617 | -0.0497 | 49.8854
12 | 1.3335 | 0.02796 | -0.0469 | 47.6931
12.5 | 1.35 | 0.03085 | -0.0429 | 43.7601
13 | 1.3726 | 0.0332 | -0.0399 | 41.3434
13.5 | 1.3913 | 0.03599 | -0.0367 | 38.658
14 | 1.4112 | 0.03862 | -0.034 | 36.5407
14.5 | 1.4245 | 0.04198 | -0.0311 | 33.9328
15 | 1.4242 | 0.04693 | -0.0277 | 30.3473
15.5 | 1.412 | 0.05363 | -0.0245 | 26.3285
16 | 1.4115 | 0.05923 | -0.0229 | 23.8308
16.5 | 1.399 | 0.06689 | -0.0222 | 20.9149
17 | 1.3805 | 0.07612 | -0.023 | 18.1358
17.5 | 1.3496 | 0.08843 | -0.0264 | 15.2618
18 | 1.3149 | 0.10299 | -0.0328 | 12.7673
18.5 | 1.2648 | 0.12279 | -0.0439 | 10.3005
19 | 1.2104 | 0.14619 | -0.0584 | 8.2796
19.5 | 1.1017 | 0.18883 | -0.0833 | 5.8343

## 43. Re 1M Mach 0.10 (1)
BIGFOIL.COM POLAR EXPORT
NACA67A611
NACA67A611 |  |  |  | Cl Max: | 1.352 | at alpha= | 8.5 | deg
JavaFoil+Calcfoil stall+Eppler ext transition |  |  |  | L/D Max: | 185.613 | at alpha= | 4 | deg
Re: | 1000000 |  |  | Cd Min: | 0.00471 | at alpha= | -1 | deg
Mach: | 0.1 |  |  | Cl=0 at alpha= | -4.8793 | deg
|  |  |  | @ Cl=0.1, Cd= | 0.0077667
|  |  |  | @ Cl=0.4, Cd= | 0.0069592
|  |  |  | @ Cl=0.6, Cd= | 0.0048697
alpha (deg) | Cl | Cd | Cm | Cl/Cd
-18 | -0.29 | 0.17911 | -0.039 | -1.618
-17.5 | -0.306 | 0.16649 | -0.039 | -1.841
-17 | -0.323 | 0.15992 | -0.039 | -2.022
-16.5 | -0.34 | 0.15035 | -0.04 | -2.263
-16 | -0.357 | 0.1416 | -0.04 | -2.521
-15.5 | -0.373 | 0.1325 | -0.04 | -2.817
-15 | -0.389 | 0.12432 | -0.041 | -3.127
-14.5 | -0.403 | 0.12058 | -0.042 | -3.342
-14 | -0.415 | 0.1117 | -0.042 | -3.719
-13.5 | -0.425 | 0.10462 | -0.041 | -4.067
-13 | -0.432 | 0.09931 | -0.041 | -4.346
-12.5 | -0.432 | 0.09421 | -0.041 | -4.581
-12 | -0.428 | 0.08868 | -0.039 | -4.83
-11.5 | -0.422 | 0.08193 | -0.04 | -5.146
-11 | -0.411 | 0.07631 | -0.04 | -5.388
-10.5 | -0.397 | 0.07122 | -0.04 | -5.571
-10 | -0.378 | 0.0668 | -0.041 | -5.663
-9.5 | -0.356 | 0.06237 | -0.042 | -5.704
-9 | -0.329 | 0.05784 | -0.043 | -5.694
-8.5 | -0.299 | 0.05422 | -0.044 | -5.518
-8 | -0.265 | 0.05058 | -0.044 | -5.242
-7.5 | -0.227 | 0.04798 | -0.046 | -4.742
-7 | -0.188 | 0.04523 | -0.049 | -4.151
-6.5 | -0.146 | 0.04227 | -0.051 | -3.453
-6 | -0.103 | 0.03909 | -0.058 | -2.629
-5.5 | -0.071 | 0.00783 | -0.114 | -9.122
-5 | -0.014 | 0.00818 | -0.115 | -1.725
-4.5 | 0.044 | 0.008 | -0.116 | 5.534
-4 | 0.104 | 0.00775 | -0.117 | 13.364
-3.5 | 0.163 | 0.00758 | -0.118 | 21.558
-3 | 0.224 | 0.00739 | -0.118 | 30.244
-2.5 | 0.284 | 0.0072 | -0.119 | 39.437
-2 | 0.345 | 0.00706 | -0.12 | 48.844
-1.5 | 0.405 | 0.00695 | -0.121 | 58.276
-1 | 0.466 | 0.00471 | -0.122 | 98.98
-0.5 | 0.526 | 0.00475 | -0.123 | 110.704
0 | 0.58 | 0.00488 | -0.124 | 118.872
0.5 | 0.638 | 0.00485 | -0.125 | 131.555
1 | 0.697 | 0.00502 | -0.125 | 138.975
1.5 | 0.756 | 0.00511 | -0.126 | 147.896
2 | 0.812 | 0.00519 | -0.127 | 156.336
2.5 | 0.869 | 0.00531 | -0.128 | 163.82
3 | 0.926 | 0.0053 | -0.129 | 174.611
3.5 | 0.981 | 0.00554 | -0.13 | 177.092
4 | 1.035 | 0.00557 | -0.131 | 185.613
4.5 | 1.087 | 0.01358 | -0.131 | 80.072
5 | 1.136 | 0.01414 | -0.132 | 80.362
5.5 | 1.182 | 0.01483 | -0.133 | 79.673
6 | 1.223 | 0.01549 | -0.134 | 78.986
6.5 | 1.261 | 0.01617 | -0.135 | 77.962
7 | 1.293 | 0.01694 | -0.135 | 76.343
7.5 | 1.32 | 0.0178 | -0.136 | 74.145
8 | 1.341 | 0.01857 | -0.137 | 72.21
8.5 | 1.352 | 0.01948 | -0.138 | 69.38
9 | 1.35 | 0.02043 | -0.138 | 66.049
9.5 | 1.338 | 0.02132 | -0.139 | 62.763
10 | 1.316 | 0.02215 | -0.139 | 59.422
10.5 | 1.064 | 0.06941 | -0.072 | 15.33
11 | 1.031 | 0.07507 | -0.063 | 13.74
11.5 | 0.997 | 0.08193 | -0.061 | 12.168
12 | 0.958 | 0.08723 | -0.057 | 10.985
12.5 | 0.917 | 0.09617 | -0.057 | 9.531
13 | 0.873 | 0.10177 | -0.056 | 8.574
13.5 | 0.827 | 0.10832 | -0.056 | 7.637

## 44. Re 1M Mach 0.10 (2)
BIGFOIL.COM POLAR EXPORT
NACA67A611
NACA67A611 |  |  |  | Cl Max: | 1.4139 | at alpha= | 14.5 | deg
XFOIL ncrit=9 |  |  |  | L/D Max: | 168.82 | at alpha= | 4 | deg
Re: | 1000000 |  |  | Cd Min: | 0.23772 | at alpha= | 19.5 | deg
Mach: | 0.1 |  |  | Cl=0 at alpha= | -5.0761 | deg
|  |  |  | @ Cl=0.1, Cd= | 0.010594
|  |  |  | @ Cl=0.4, Cd= | 0.0077881
|  |  |  | @ Cl=0.6, Cd= | 0.0069739
alpha (deg) | Cl | Cd | Cm | Cl/Cd
-6.5 | -0.1343 | 0.01836 | -0.1344 | -7.3148
-6 | -0.091 | 0.01525 | -0.1329 | -5.9672
-5.5 | -0.0401 | 0.01397 | -0.1324 | -2.8704
-5 | 0.0072 | 0.01164 | -0.1313 | 0.61856
-4.5 | 0.0597 | 0.01095 | -0.1311 | 5.4521
-4 | 0.1117 | 0.01049 | -0.1308 | 10.6482
-3.5 | 0.1627 | 0.01 | -0.1303 | 16.27
-3 | 0.2149 | 0.00971 | -0.13 | 22.1318
-2.5 | 0.2677 | 0.00943 | -0.1298 | 28.3881
-2 | 0.3222 | 0.00921 | -0.1299 | 34.9837
-1.5 | 0.3759 | 0.00874 | -0.13 | 43.0092
-1 | 0.4197 | 0.00701 | -0.1289 | 59.8716
-0.5 | 0.4727 | 0.00703 | -0.1285 | 67.2404
0 | 0.5231 | 0.00707 | -0.1276 | 73.9887
0.5 | 0.5702 | 0.00708 | -0.1254 | 80.5367
1 | 0.6264 | 0.00688 | -0.1253 | 91.0465
1.5 | 0.6865 | 0.00666 | -0.1262 | 103.0781
2 | 0.7407 | 0.00635 | -0.1259 | 116.6457
2.5 | 0.7965 | 0.00593 | -0.1257 | 134.317
3 | 0.845 | 0.0055 | -0.1239 | 153.6364
3.5 | 0.8887 | 0.00539 | -0.1212 | 164.8794
4 | 0.9302 | 0.00551 | -0.1181 | 168.8203
4.5 | 0.9217 | 0.00709 | -0.1057 | 130
5 | 0.9067 | 0.00914 | -0.0926 | 99.2013
5.5 | 0.9129 | 0.01109 | -0.0842 | 82.3174
6 | 0.9298 | 0.01293 | -0.0782 | 71.9103
6.5 | 0.959 | 0.01432 | -0.0743 | 66.9693
7 | 0.9973 | 0.01523 | -0.0718 | 65.4826
7.5 | 1.0359 | 0.01614 | -0.0695 | 64.1822
8 | 1.0729 | 0.01719 | -0.0669 | 62.4142
8.5 | 1.1107 | 0.01818 | -0.0646 | 61.0946
9 | 1.147 | 0.01929 | -0.0622 | 59.4609
9.5 | 1.1811 | 0.02059 | -0.0594 | 57.3628
10 | 1.2141 | 0.02197 | -0.0566 | 55.2617
10.5 | 1.2485 | 0.02326 | -0.0542 | 53.6758
11 | 1.275 | 0.0252 | -0.0508 | 50.5952
11.5 | 1.3064 | 0.02676 | -0.0482 | 48.8191
12 | 1.3327 | 0.02876 | -0.0451 | 46.3387
12.5 | 1.3492 | 0.03175 | -0.0411 | 42.4945
13 | 1.3701 | 0.03439 | -0.0378 | 39.8401
13.5 | 1.3869 | 0.03746 | -0.0345 | 37.0235
14 | 1.4049 | 0.04038 | -0.0317 | 34.792
14.5 | 1.4139 | 0.0443 | -0.0286 | 31.9165
15 | 1.397 | 0.05144 | -0.0246 | 27.1579
15.5 | 1.3915 | 0.05761 | -0.0224 | 24.1538
16 | 1.3822 | 0.06476 | -0.0214 | 21.3434
16.5 | 1.3606 | 0.0743 | -0.0219 | 18.3122
17 | 1.3312 | 0.08626 | -0.025 | 15.4324
17.5 | 1.2909 | 0.10177 | -0.0317 | 12.6845
18 | 1.2473 | 0.1203 | -0.0422 | 10.3682
18.5 | 1.185 | 0.14596 | -0.0581 | 8.1187
19.5 | 0.9977 | 0.23772 | -0.1032 | 4.197

## 45. Re 1M Mach 0.25 (1)
BIGFOIL.COM POLAR EXPORT
NACA67A611
NACA67A611 |  |  |  | Cl Max: | 1.335 | at alpha= | 8 | deg
JavaFoil+Calcfoil stall+Eppler ext transition |  |  |  | L/D Max: | 180.938 | at alpha= | 3.5 | deg
Re: | 1000000 |  |  | Cd Min: | 0.00466 | at alpha= | -1 | deg
Mach: | 0.25 |  |  | Cl=0 at alpha= | -4.8814 | deg
|  |  |  | @ Cl=0.1, Cd= | 0.0075577
|  |  |  | @ Cl=0.4, Cd= | 0.0069664
|  |  |  | @ Cl=0.6, Cd= | 0.11249
alpha (deg) | Cl | Cd | Cm | Cl/Cd
-15.5 | -0.061 | 0.13655 | -0.044 | -0.449
-15 | -0.058 | 0.13745 | -0.044 | -0.425
-14.5 | -0.145 | 0.13199 | -0.044 | -1.1
-14 | -0.201 | 0.12323 | -0.044 | -1.63
-13.5 | -0.246 | 0.11627 | -0.043 | -2.115
-13 | -0.282 | 0.10715 | -0.043 | -2.635
-12.5 | -0.308 | 0.09784 | -0.043 | -3.151
-12 | -0.329 | 0.09132 | -0.044 | -3.601
-11.5 | -0.343 | 0.08659 | -0.043 | -3.964
-11 | -0.351 | 0.08466 | -0.042 | -4.148
-10.5 | -0.353 | 0.07732 | -0.042 | -4.559
-10 | -0.347 | 0.07066 | -0.042 | -4.913
-9.5 | -0.335 | 0.06499 | -0.042 | -5.159
-9 | -0.317 | 0.06021 | -0.042 | -5.264
-8.5 | -0.293 | 0.05599 | -0.043 | -5.23
-8 | -0.263 | 0.05247 | -0.044 | -5.008
-7.5 | -0.227 | 0.04892 | -0.046 | -4.648
-7 | -0.189 | 0.04614 | -0.047 | -4.091
-6.5 | -0.148 | 0.04308 | -0.051 | -3.426
-6 | -0.104 | 0.04031 | -0.054 | -2.583
-5.5 | -0.059 | 0.03756 | -0.059 | -1.564
-5 | -0.014 | 0.00792 | -0.118 | -1.821
-4.5 | 0.045 | 0.00772 | -0.119 | 5.874
-4 | 0.106 | 0.00754 | -0.12 | 14.075
-3.5 | 0.168 | 0.00764 | -0.121 | 21.932
-3 | 0.23 | 0.00745 | -0.122 | 30.817
-2.5 | 0.292 | 0.007 | -0.122 | 41.676
-2 | 0.354 | 0.00687 | -0.123 | 51.57
-1.5 | 0.416 | 0.007 | -0.124 | 59.455
-1 | 0.479 | 0.00466 | -0.125 | 102.806
-0.5 | 0.541 | 0.00469 | -0.126 | 115.315
0 | 0.595 | 0.00487 | -0.127 | 122.28
0.5 | 0.655 | 0.00492 | -0.128 | 133.344
1 | 0.716 | 0.0051 | -0.129 | 140.239
1.5 | 0.776 | 0.00509 | -0.13 | 152.675
2 | 0.833 | 0.00518 | -0.131 | 160.922
2.5 | 0.892 | 0.0053 | -0.131 | 168.242
3 | 0.95 | 0.00542 | -0.132 | 175.159
3.5 | 1.006 | 0.00556 | -0.133 | 180.938
4 | 1.061 | 0.01347 | -0.134 | 78.803
4.5 | 1.114 | 0.01408 | -0.135 | 79.138
5 | 1.163 | 0.01467 | -0.136 | 79.277
5.5 | 1.208 | 0.01545 | -0.137 | 78.136
6 | 1.247 | 0.01615 | -0.137 | 77.181
6.5 | 1.28 | 0.01693 | -0.138 | 75.593
7 | 1.067 | 0.04788 | -0.056 | 22.284
7.5 | 1.325 | 0.01883 | -0.14 | 70.392
8 | 1.335 | 0.0198 | -0.14 | 67.422
8.5 | 1.329 | 0.02068 | -0.141 | 64.264
9 | 1.078 | 0.05772 | -0.079 | 18.669
9.5 | 1.037 | 0.06427 | -0.066 | 16.139
10 | 0.991 | 0.07002 | -0.06 | 14.147
10.5 | 0.933 | 0.07501 | -0.055 | 12.436
11 | 0.865 | 0.0821 | -0.053 | 10.536
11.5 | 0.788 | 0.09084 | -0.054 | 8.675
12 | 0.703 | 0.09817 | -0.055 | 7.163
12.5 | 0.612 | 0.10913 | -0.057 | 5.608
13 | 0.516 | 0.11249 | -0.058 | 4.583

## 46. Re 1M Mach 0.25 (2)
BIGFOIL.COM POLAR EXPORT
NACA67A611
NACA67A611 |  |  |  | Cl Max: | 1.3335 | at alpha= | 13 | deg
XFOIL ncrit=9 |  |  |  | L/D Max: | 163.592 | at alpha= | 3.5 | deg
Re: | 1000000 |  |  | Cd Min: | 0.2164 | at alpha= | 18 | deg
Mach: | 0.25 |  |  | Cl=0 at alpha= | -5.083 | deg
|  |  |  | @ Cl=0.1, Cd= | 0.011114
|  |  |  | @ Cl=0.4, Cd= | 0.0086564
|  |  |  | @ Cl=0.6, Cd= | 0.0072245
alpha (deg) | Cl | Cd | Cm | Cl/Cd
-6.5 | -0.1103 | 0.02508 | -0.1433 | -4.3979
-6 | -0.0866 | 0.01815 | -0.1392 | -4.7713
-5.5 | -0.0402 | 0.01533 | -0.1376 | -2.6223
-5 | 0.008 | 0.01254 | -0.1363 | 0.63796
-4.5 | 0.0603 | 0.01162 | -0.1355 | 5.1893
-4 | 0.1121 | 0.01096 | -0.1347 | 10.2281
-3.5 | 0.165 | 0.01059 | -0.1341 | 15.5807
-3 | 0.2171 | 0.00998 | -0.1333 | 21.7535
-2.5 | 0.272 | 0.00966 | -0.1331 | 28.1573
-2 | 0.3288 | 0.0094 | -0.1333 | 34.9787
-1.5 | 0.386 | 0.00909 | -0.1336 | 42.4642
-1 | 0.4312 | 0.00769 | -0.1325 | 56.0728
-0.5 | 0.4763 | 0.00736 | -0.1303 | 64.7147
0 | 0.5311 | 0.00734 | -0.1299 | 72.3569
0.5 | 0.5829 | 0.00727 | -0.1282 | 80.1788
1 | 0.643 | 0.00711 | -0.1285 | 90.436
1.5 | 0.6956 | 0.00699 | -0.1276 | 99.5136
2 | 0.7602 | 0.00654 | -0.129 | 116.2385
2.5 | 0.8154 | 0.00612 | -0.1282 | 133.2353
3 | 0.8686 | 0.00561 | -0.1268 | 154.8307
3.5 | 0.9063 | 0.00554 | -0.1223 | 163.5921
4 | 0.9465 | 0.00582 | -0.1185 | 162.6289
4.5 | 0.9252 | 0.00757 | -0.1033 | 122.2193
5 | 0.9094 | 0.00985 | -0.0901 | 92.3249
5.5 | 0.9162 | 0.0119 | -0.0816 | 76.9916
6 | 0.9339 | 0.01382 | -0.0755 | 67.576
6.5 | 0.9659 | 0.01518 | -0.0716 | 63.6298
7 | 1.005 | 0.01618 | -0.0689 | 62.1137
7.5 | 1.0447 | 0.01718 | -0.0662 | 60.8091
8 | 1.0828 | 0.01832 | -0.0633 | 59.1048
8.5 | 1.1174 | 0.01972 | -0.06 | 56.6633
9 | 1.1565 | 0.02084 | -0.0574 | 55.4942
9.5 | 1.1863 | 0.02267 | -0.0535 | 52.3291
10 | 1.2218 | 0.02412 | -0.0506 | 50.6551
10.5 | 1.2472 | 0.02644 | -0.0465 | 47.171
11 | 1.2772 | 0.02848 | -0.0431 | 44.8455
11.5 | 1.3017 | 0.03103 | -0.0393 | 41.9497
12 | 1.3157 | 0.03485 | -0.0346 | 37.7532
12.5 | 1.3301 | 0.03877 | -0.0304 | 34.3075
13 | 1.3335 | 0.04388 | -0.026 | 30.3897
13.5 | 1.3245 | 0.05044 | -0.0219 | 26.2589
14 | 1.3111 | 0.05766 | -0.0191 | 22.7385
14.5 | 1.2844 | 0.06732 | -0.0181 | 19.079
15 | 1.251 | 0.07919 | -0.0202 | 15.7974
15.5 | 1.2137 | 0.09367 | -0.026 | 12.9572
16 | 1.1651 | 0.11327 | -0.0373 | 10.286
16.5 | 1.0106 | 0.16803 | -0.0685 | 6.0144
17 | 0.9754 | 0.19246 | -0.0808 | 5.0681
17.5 | 0.9754 | 0.20532 | -0.0875 | 4.7506
18 | 0.9813 | 0.2164 | -0.0933 | 4.5347

## 47. Re 1M Mach 0.50 (1)
BIGFOIL.COM POLAR EXPORT
NACA67A611
NACA67A611 |  |  |  | Cl Max: | 1.313 | at alpha= | 20 | deg
JavaFoil+Calcfoil stall+Eppler ext transition |  |  |  | L/D Max: | 179.919 | at alpha= | 3.5 | deg
Re: | 1000000 |  |  | Cd Min: | 0.00496 | at alpha= | -0.5 | deg
Mach: | 0.5 |  |  | Cl=0 at alpha= | -4.8846 | deg
|  |  |  | @ Cl=0.1, Cd= | 0.013928
|  |  |  | @ Cl=0.4, Cd= | 0.0070893
|  |  |  | @ Cl=0.6, Cd= | 0.005069
alpha (deg) | Cl | Cd | Cm | Cl/Cd
-20 | -0.821 | 0.19079 | -0.054 | -4.302
-19.5 | -0.794 | 0.188 | -0.055 | -4.225
-19 | -0.768 | 0.18185 | -0.056 | -4.222
-18.5 | -0.741 | 0.177 | -0.056 | -4.188
-18 | -0.713 | 0.17164 | -0.055 | -4.156
-17.5 | -0.686 | 0.16357 | -0.054 | -4.194
-17 | -0.659 | 0.15911 | -0.054 | -4.142
-16.5 | -0.632 | 0.15853 | -0.055 | -3.988
-16 | -0.605 | 0.14943 | -0.055 | -4.052
-15.5 | -0.579 | 0.14292 | -0.056 | -4.049
-15 | -0.552 | 0.13885 | -0.057 | -3.973
-14.5 | -0.524 | 0.13391 | -0.055 | -3.912
-14 | -0.496 | 0.12894 | -0.054 | -3.85
-13.5 | -0.469 | 0.12379 | -0.054 | -3.793
-13 | -0.442 | 0.11879 | -0.055 | -3.724
-12.5 | -0.415 | 0.1205 | -0.055 | -3.446
-12 | -0.388 | 0.11708 | -0.055 | -3.315
-11.5 | -0.361 | 0.1072 | -0.056 | -3.368
-11 | -0.333 | 0.10063 | -0.053 | -3.312
-10.5 | -0.306 | 0.09661 | -0.053 | -3.169
-10 | -0.279 | 0.09416 | -0.054 | -2.963
-9.5 | -0.252 | 0.0942 | -0.054 | -2.673
-9 | -0.225 | 0.0921 | -0.054 | -2.438
-8.5 | -0.197 | 0.08398 | -0.054 | -2.35
-8 | -0.17 | 0.08364 | -0.05 | -2.031
-7.5 | -0.143 | 0.05605 | -0.053 | -2.547
-7 | -0.116 | 0.05098 | -0.054 | -2.267
-6.5 | -0.088 | 0.04531 | -0.057 | -1.951
-6 | -0.098 | 0.04581 | -0.05 | -2.149
-5.5 | -0.06 | 0.04071 | -0.051 | -1.472
-5 | -0.012 | 0.03784 | -0.054 | -0.326
-4.5 | 0.04 | 0.03499 | -0.065 | 1.135
-4 | 0.117 | 0.00796 | -0.133 | 14.646
-3.5 | 0.185 | 0.00766 | -0.134 | 24.195
-3 | 0.255 | 0.00742 | -0.135 | 34.394
-2.5 | 0.325 | 0.00722 | -0.136 | 45.027
-2 | 0.395 | 0.0071 | -0.137 | 55.598
-1.5 | 0.465 | 0.00695 | -0.138 | 66.858
-1 | 0.535 | 0.00684 | -0.139 | 78.268
-0.5 | 0.604 | 0.00496 | -0.14 | 121.818
0 | 0.663 | 0.00522 | -0.141 | 126.968
0.5 | 0.73 | 0.00532 | -0.142 | 137.324
1 | 0.798 | 0.0054 | -0.143 | 147.762
1.5 | 0.865 | 0.00552 | -0.144 | 156.677
2 | 0.927 | 0.00566 | -0.145 | 163.851
2.5 | 0.992 | 0.0058 | -0.146 | 170.875
3 | 1.055 | 0.00599 | -0.147 | 175.994
3.5 | 1.116 | 0.0062 | -0.148 | 179.919
4 | 1.174 | 0.01565 | -0.149 | 74.962
4.5 | 1.226 | 0.01651 | -0.15 | 74.262
5 | 1.268 | 0.01757 | -0.151 | 72.175
5.5 | 1.292 | 0.01862 | -0.152 | 69.374
6 | 1.288 | 0.01987 | -0.153 | 64.817
6.5 | 1.219 | 0.02128 | -0.154 | 57.296
7 | 0.638 | 0.05252 | -0.061 | 12.151
7.5 | 0.664 | 0.07266 | -0.058 | 9.139
8 | 0.691 | 0.08332 | -0.061 | 8.288
8.5 | 0.717 | 0.08572 | -0.062 | 8.36
9 | 0.744 | 0.09187 | -0.068 | 8.094
9.5 | 0.77 | 0.09012 | -0.069 | 8.54
10 | 0.796 | 0.09287 | -0.069 | 8.566
10.5 | 0.823 | 0.10654 | -0.076 | 7.723
11 | 0.849 | 0.11095 | -0.076 | 7.649
11.5 | 0.874 | 0.11097 | -0.077 | 7.88
12 | 0.9 | 0.11395 | -0.077 | 7.899
12.5 | 0.928 | 0.12305 | -0.083 | 7.538
13 | 0.953 | 0.12646 | -0.084 | 7.537
13.5 | 0.979 | 0.13268 | -0.084 | 7.376
14 | 1.004 | 0.13632 | -0.086 | 7.368
14.5 | 1.032 | 0.14849 | -0.09 | 6.949
15 | 1.057 | 0.1503 | -0.091 | 7.033
15.5 | 1.082 | 0.15397 | -0.092 | 7.03
16 | 1.108 | 0.16176 | -0.093 | 6.85
16.5 | 1.136 | 0.16643 | -0.097 | 6.824
17 | 1.161 | 0.1717 | -0.098 | 6.76
17.5 | 1.186 | 0.1753 | -0.099 | 6.765
18 | 1.211 | 0.18128 | -0.1 | 6.682
18.5 | 1.239 | 0.18354 | -0.104 | 6.752
19 | 1.264 | 0.18694 | -0.105 | 6.76
19.5 | 1.289 | 0.19421 | -0.106 | 6.636
20 | 1.313 | 0.20017 | -0.106 | 6.562

## 48. Re 1M Mach 0.50 (2)
BIGFOIL.COM POLAR EXPORT
NACA67A611
NACA67A611 |  |  |  | Cl Max: | 1.1949 | at alpha= | 10 | deg
XFOIL ncrit=9 |  |  |  | L/D Max: | 140.662 | at alpha= | 3.5 | deg
Re: | 1000000 |  |  | Cd Min: | 0.22368 | at alpha= | -20 | deg
Mach: | 0.5 |  |  | Cl=0 at alpha= | -9.1011 | deg
|  |  |  | @ Cl=0.1, Cd= | 0.01486
|  |  |  | @ Cl=0.4, Cd= | 0.010637
|  |  |  | @ Cl=0.6, Cd= | 0.0088602
alpha (deg) | Cl | Cd | Cm | Cl/Cd
-20 | -0.3751 | 0.22368 | -0.0816 | -1.6769
-19.5 | -0.3539 | 0.21652 | -0.0859 | -1.6345
-19 | -0.3329 | 0.20914 | -0.0902 | -1.5918
-18.5 | -0.3127 | 0.20185 | -0.0946 | -1.5492
-18 | -0.2924 | 0.19462 | -0.0991 | -1.5024
-17.5 | -0.2721 | 0.18679 | -0.103 | -1.4567
-17 | -0.2514 | 0.17984 | -0.1069 | -1.3979
-16.5 | -0.2307 | 0.17314 | -0.1108 | -1.3324
-16 | -0.2105 | 0.16628 | -0.1147 | -1.2659
-15.5 | -0.1917 | 0.1588 | -0.1188 | -1.2072
-15 | -0.1738 | 0.15169 | -0.1228 | -1.1458
-14.5 | -0.1568 | 0.14456 | -0.1267 | -1.0847
-14 | -0.1387 | 0.13692 | -0.13 | -1.013
-13.5 | -0.1179 | 0.13113 | -0.1331 | -0.89911
-13 | -0.1002 | 0.12453 | -0.1365 | -0.80463
-12.5 | -0.0862 | 0.11755 | -0.1405 | -0.7333
-12 | -0.0741 | 0.11063 | -0.1441 | -0.6698
-11.5 | -0.0594 | 0.1033 | -0.1467 | -0.57502
-11 | -0.0399 | 0.09805 | -0.1489 | -0.40694
-10.5 | -0.0258 | 0.09203 | -0.1516 | -0.28034
-10 | -0.0183 | 0.08549 | -0.1556 | -0.21406
-9.5 | -0.0075 | 0.07916 | -0.1582 | -0.094745
-9 | 0.0019 | 0.07283 | -0.1606 | 0.026088
-8.5 | 0.0098 | 0.06724 | -0.1614 | 0.14575
-8 | 0.018 | 0.06177 | -0.1635 | 0.2914
-7.5 | 0.0188 | 0.05579 | -0.1662 | 0.33698
-6.5 | 0.0064 | 0.0425 | -0.1707 | 0.15059
-5.5 | 0.0009 | 0.027 | -0.1637 | 0.033333
-5 | 0.0212 | 0.02176 | -0.1585 | 0.97426
-4.5 | 0.0568 | 0.01694 | -0.1542 | 3.353
-4 | 0.1106 | 0.01435 | -0.1519 | 7.7073
-3.5 | 0.1708 | 0.01264 | -0.1504 | 13.5127
-3 | 0.2181 | 0.0121 | -0.1466 | 18.0248
-2.5 | 0.2648 | 0.01147 | -0.1429 | 23.0863
-2 | 0.3256 | 0.01105 | -0.1419 | 29.4661
-1.5 | 0.3918 | 0.01068 | -0.1422 | 36.6854
-1 | 0.4596 | 0.01032 | -0.143 | 44.5349
-0.5 | 0.4839 | 0.00959 | -0.1362 | 50.4588
1 | 0.6748 | 0.00839 | -0.1343 | 80.4291
1.5 | 0.7111 | 0.00849 | -0.1282 | 83.7574
2 | 0.799 | 0.00789 | -0.1326 | 101.2674
2.5 | 0.8499 | 0.00752 | -0.129 | 113.0186
3 | 0.9044 | 0.00664 | -0.1252 | 136.2048
3.5 | 0.9565 | 0.0068 | -0.1222 | 140.6618
4 | 0.9773 | 0.00758 | -0.1131 | 128.9314
4.5 | 0.946 | 0.01019 | -0.0954 | 92.8361
5 | 0.9328 | 0.01294 | -0.0823 | 72.0866
5.5 | 0.9368 | 0.01556 | -0.0727 | 60.2057
6 | 0.9585 | 0.01777 | -0.066 | 53.9392
6.5 | 0.9999 | 0.0192 | -0.0618 | 52.0781
7 | 1.0411 | 0.02075 | -0.0575 | 50.1735
7.5 | 1.0788 | 0.02262 | -0.0526 | 47.6923
8 | 1.1156 | 0.02467 | -0.0476 | 45.2209
8.5 | 1.1433 | 0.0275 | -0.0415 | 41.5745
9 | 1.1711 | 0.03069 | -0.0357 | 38.159
9.5 | 1.193 | 0.03543 | -0.0292 | 33.672
10 | 1.1949 | 0.04228 | -0.0228 | 28.2616
10.5 | 1.1747 | 0.05071 | -0.0176 | 23.1651
11 | 1.1439 | 0.06054 | -0.0153 | 18.8949
11.5 | 1.1047 | 0.07297 | -0.0169 | 15.1391
12 | 1.0663 | 0.08758 | -0.0232 | 12.1752
12.5 | 1.0303 | 0.10486 | -0.0342 | 9.8255
13 | 1.0038 | 0.12374 | -0.0462 | 8.1122
13.5 | 0.9839 | 0.14056 | -0.0561 | 6.9999
14 | 0.9725 | 0.15589 | -0.065 | 6.2384
14.5 | 0.9696 | 0.16964 | -0.0728 | 5.7156
15 | 0.9731 | 0.18216 | -0.0799 | 5.342

## 49. Re 2M Mach 0.00 (1)
BIGFOIL.COM POLAR EXPORT
NACA67A611
NACA67A611 |  |  |  | Cl Max: | 1.357 | at alpha= | 9 | deg
JavaFoil+Calcfoil stall+Eppler ext transition |  |  |  | L/D Max: | 220.457 | at alpha= | 3.5 | deg
Re: | 2000000 |  |  | Cd Min: | 0.00375 | at alpha= | -1 | deg
Mach: | 0 |  |  | Cl=0 at alpha= | -4.8793 | deg
|  |  |  | @ Cl=0.1, Cd= | 0.0065127
|  |  |  | @ Cl=0.4, Cd= | 0.005314
|  |  |  | @ Cl=0.6, Cd= | 0.0038593
alpha (deg) | Cl | Cd | Cm | Cl/Cd
-18 | -0.333 | 0.15777 | -0.041 | -2.113
-17.5 | -0.348 | 0.15006 | -0.041 | -2.319
-17 | -0.363 | 0.14477 | -0.042 | -2.507
-16.5 | -0.378 | 0.1362 | -0.042 | -2.772
-16 | -0.392 | 0.12778 | -0.043 | -3.066
-15.5 | -0.405 | 0.12119 | -0.043 | -3.345
-15 | -0.418 | 0.11403 | -0.043 | -3.665
-14.5 | -0.429 | 0.10875 | -0.043 | -3.945
-14 | -0.438 | 0.10317 | -0.044 | -4.249
-13.5 | -0.445 | 0.09811 | -0.044 | -4.54
-13 | -0.449 | 0.09209 | -0.044 | -4.871
-12.5 | -0.446 | 0.08682 | -0.044 | -5.137
-12 | -0.44 | 0.08132 | -0.04 | -5.407
-11.5 | -0.431 | 0.07596 | -0.041 | -5.67
-11 | -0.418 | 0.07116 | -0.041 | -5.877
-10.5 | -0.402 | 0.06671 | -0.043 | -6.027
-10 | -0.382 | 0.06299 | -0.044 | -6.066
-9.5 | -0.358 | 0.05905 | -0.046 | -6.071
-9 | -0.331 | 0.05546 | -0.047 | -5.971
-8.5 | -0.301 | 0.05156 | -0.051 | -5.832
-8 | -0.266 | 0.04829 | -0.054 | -5.516
-7.5 | -0.229 | 0.04488 | -0.057 | -5.094
-7 | -0.189 | 0.04176 | -0.06 | -4.522
-6.5 | -0.181 | 0.00775 | -0.112 | -23.359
-6 | -0.127 | 0.00741 | -0.113 | -17.118
-5.5 | -0.071 | 0.00719 | -0.114 | -9.9
-5 | -0.014 | 0.00692 | -0.115 | -2.031
-4.5 | 0.044 | 0.00675 | -0.116 | 6.53
-4 | 0.103 | 0.0065 | -0.117 | 15.866
-3.5 | 0.163 | 0.00617 | -0.118 | 26.338
-3 | 0.223 | 0.00597 | -0.119 | 37.254
-2.5 | 0.283 | 0.00575 | -0.12 | 49.206
-2 | 0.343 | 0.00558 | -0.12 | 61.419
-1.5 | 0.403 | 0.0053 | -0.121 | 76.009
-1 | 0.464 | 0.00375 | -0.122 | 123.651
-0.5 | 0.524 | 0.00379 | -0.123 | 138.254
0 | 0.581 | 0.00384 | -0.124 | 151.142
0.5 | 0.64 | 0.0039 | -0.125 | 164.002
1 | 0.699 | 0.00396 | -0.126 | 176.573
1.5 | 0.758 | 0.00402 | -0.127 | 188.537
2 | 0.814 | 0.00409 | -0.127 | 198.797
2.5 | 0.871 | 0.0042 | -0.128 | 207.519
3 | 0.928 | 0.00432 | -0.129 | 214.695
3.5 | 0.983 | 0.00446 | -0.13 | 220.457
4 | 1.037 | 0.00474 | -0.131 | 218.629
4.5 | 1.084 | 0.01199 | -0.131 | 90.466
5 | 1.134 | 0.01249 | -0.132 | 90.748
5.5 | 1.179 | 0.01311 | -0.133 | 89.958
6 | 1.221 | 0.01367 | -0.133 | 89.353
6.5 | 1.259 | 0.01424 | -0.134 | 88.38
7 | 1.292 | 0.01481 | -0.135 | 87.257
7.5 | 1.32 | 0.01557 | -0.136 | 84.771
8 | 1.343 | 0.01632 | -0.136 | 82.292
8.5 | 1.356 | 0.01704 | -0.137 | 79.544
9 | 1.357 | 0.01781 | -0.138 | 76.208
9.5 | 1.349 | 0.01865 | -0.138 | 72.353
10 | 1.334 | 0.01957 | -0.139 | 68.154
10.5 | 1.311 | 0.02045 | -0.14 | 64.084
11 | 1.279 | 0.02164 | -0.14 | 59.104
11.5 | 1.232 | 0.02377 | -0.139 | 51.829
12 | 0.996 | 0.07941 | -0.078 | 12.538
12.5 | 0.955 | 0.08804 | -0.071 | 10.844
13 | 0.916 | 0.09289 | -0.071 | 9.856
13.5 | 0.875 | 0.09852 | -0.071 | 8.879
14 | 0.833 | 0.10534 | -0.07 | 7.908

## 50. Re 2M Mach 0.00 (2)
BIGFOIL.COM POLAR EXPORT
NACA67A611
NACA67A611 |  |  |  | Cl Max: | 1.5814 | at alpha= | 17 | deg
XFOIL ncrit=9 |  |  |  | L/D Max: | 211.954 | at alpha= | 2.5 | deg
Re: | 2000000 |  |  | Cd Min: | 0.10503 | at alpha= | 20 | deg
Mach: | 0 |  |  | Cl=0 at alpha= | -5.0378 | deg
|  |  |  | @ Cl=0.1, Cd= | 0.0074596
|  |  |  | @ Cl=0.4, Cd= | 0.0061634
|  |  |  | @ Cl=0.6, Cd= | 0.0041686
alpha (deg) | Cl | Cd | Cm | Cl/Cd
-9.5 | -0.4436 | 0.01761 | -0.1314 | -25.1902
-9 | -0.3995 | 0.01615 | -0.1307 | -24.7368
-8.5 | -0.3483 | 0.01575 | -0.1308 | -22.1143
-8 | -0.3024 | 0.01408 | -0.1301 | -21.4773
-7.5 | -0.2547 | 0.01248 | -0.1295 | -20.4087
-7 | -0.2047 | 0.01122 | -0.1291 | -18.2442
-6.5 | -0.1533 | 0.01024 | -0.129 | -14.9707
-5.5 | -0.0501 | 0.00857 | -0.1286 | -5.846
-5 | 0.0041 | 0.00811 | -0.1288 | 0.50555
-4.5 | 0.0586 | 0.0077 | -0.129 | 7.6104
-4 | 0.1137 | 0.00738 | -0.1294 | 15.4065
-3.5 | 0.1687 | 0.00702 | -0.1297 | 24.0313
-3 | 0.2247 | 0.00679 | -0.1302 | 33.0928
-2.5 | 0.281 | 0.00661 | -0.1307 | 42.5113
-2 | 0.3374 | 0.00644 | -0.1313 | 52.3913
-1.5 | 0.3935 | 0.00624 | -0.1319 | 63.0609
-1 | 0.4461 | 0.00562 | -0.1321 | 79.3772
-0.5 | 0.4956 | 0.00451 | -0.1319 | 109.8891
0 | 0.5509 | 0.00428 | -0.1321 | 128.715
0.5 | 0.6082 | 0.00415 | -0.1327 | 146.5542
1 | 0.6624 | 0.00403 | -0.1325 | 164.3672
1.5 | 0.718 | 0.00393 | -0.1327 | 182.6972
2 | 0.7728 | 0.00387 | -0.1327 | 199.6899
2.5 | 0.8245 | 0.00389 | -0.1321 | 211.9537
3 | 0.8635 | 0.00428 | -0.1288 | 201.7523
3.5 | 0.8583 | 0.0054 | -0.1159 | 158.9444
4 | 0.8476 | 0.00649 | -0.1021 | 130.6009
4.5 | 0.8663 | 0.00813 | -0.0961 | 106.556
5 | 0.8847 | 0.00954 | -0.0898 | 92.7358
5.5 | 0.9114 | 0.0108 | -0.0851 | 84.3889
6 | 0.9461 | 0.01175 | -0.082 | 80.5191
6.5 | 0.9864 | 0.01245 | -0.0798 | 79.2289
7 | 1.0275 | 0.01311 | -0.0779 | 78.3753
7.5 | 1.0683 | 0.01379 | -0.0759 | 77.4692
8 | 1.1081 | 0.01456 | -0.0739 | 76.1058
8.5 | 1.1469 | 0.01537 | -0.0717 | 74.6194
9 | 1.1861 | 0.01617 | -0.0697 | 73.3519
9.5 | 1.2233 | 0.01713 | -0.0674 | 71.4127
10 | 1.2605 | 0.01806 | -0.0652 | 69.7951
10.5 | 1.2968 | 0.01907 | -0.063 | 68.0021
11 | 1.3298 | 0.02034 | -0.0603 | 65.3786
11.5 | 1.3647 | 0.02143 | -0.0581 | 63.6818
12 | 1.3972 | 0.02274 | -0.0556 | 61.4424
12.5 | 1.4238 | 0.02453 | -0.0524 | 58.0432
13 | 1.4531 | 0.02609 | -0.0498 | 55.6957
13.5 | 1.4803 | 0.02783 | -0.0471 | 53.1908
14 | 1.5064 | 0.02967 | -0.0444 | 50.7718
14.5 | 1.5281 | 0.03194 | -0.0414 | 47.8428
15 | 1.5355 | 0.03557 | -0.0372 | 43.1684
15.5 | 1.5551 | 0.03815 | -0.0347 | 40.7628
16 | 1.568 | 0.04146 | -0.0319 | 37.8196
16.5 | 1.5749 | 0.04548 | -0.0291 | 34.6284
17 | 1.5814 | 0.0498 | -0.0269 | 31.755
17.5 | 1.5772 | 0.05556 | -0.0249 | 28.3873
18 | 1.5734 | 0.06173 | -0.0239 | 25.4884
18.5 | 1.558 | 0.06995 | -0.024 | 22.2731
19 | 1.5442 | 0.07861 | -0.0254 | 19.6438
19.5 | 1.511 | 0.09135 | -0.0295 | 16.5408
20 | 1.4794 | 0.10503 | -0.0357 | 14.0855

## 51. Re 2M Mach 0.10 (1)
BIGFOIL.COM POLAR EXPORT
NACA67A611
NACA67A611 |  |  |  | Cl Max: | 1.354 | at alpha= | 8.5 | deg
JavaFoil+Calcfoil stall+Eppler ext transition |  |  |  | L/D Max: | 220.828 | at alpha= | 3.5 | deg
Re: | 2000000 |  |  | Cd Min: | 0.00377 | at alpha= | -1 | deg
Mach: | 0.1 |  |  | Cl=0 at alpha= | -4.8793 | deg
|  |  |  | @ Cl=0.1, Cd= | 0.0065433
|  |  |  | @ Cl=0.4, Cd= | 0.0053183
|  |  |  | @ Cl=0.6, Cd= | 0.0038763
alpha (deg) | Cl | Cd | Cm | Cl/Cd
-18 | -0.29 | 0.16318 | -0.041 | -1.778
-17.5 | -0.307 | 0.15543 | -0.042 | -1.974
-17 | -0.324 | 0.14493 | -0.042 | -2.233
-16.5 | -0.341 | 0.13844 | -0.042 | -2.461
-16 | -0.357 | 0.13046 | -0.043 | -2.74
-15.5 | -0.374 | 0.12326 | -0.043 | -3.033
-15 | -0.389 | 0.11726 | -0.044 | -3.32
-14.5 | -0.403 | 0.11054 | -0.044 | -3.65
-14 | -0.416 | 0.10393 | -0.044 | -4.001
-13.5 | -0.426 | 0.09757 | -0.044 | -4.366
-13 | -0.432 | 0.09281 | -0.045 | -4.657
-12.5 | -0.432 | 0.08737 | -0.044 | -4.947
-12 | -0.429 | 0.08237 | -0.042 | -5.203
-11.5 | -0.422 | 0.07653 | -0.041 | -5.511
-11 | -0.411 | 0.07158 | -0.042 | -5.748
-10.5 | -0.397 | 0.06765 | -0.043 | -5.868
-10 | -0.378 | 0.06329 | -0.043 | -5.98
-9.5 | -0.356 | 0.05935 | -0.044 | -5.999
-9 | -0.33 | 0.05537 | -0.048 | -5.961
-8.5 | -0.3 | 0.05181 | -0.05 | -5.789
-8 | -0.266 | 0.04853 | -0.053 | -5.485
-7.5 | -0.229 | 0.04526 | -0.056 | -5.051
-7 | -0.189 | 0.04225 | -0.059 | -4.471
-6.5 | -0.181 | 0.00779 | -0.113 | -23.302
-6 | -0.127 | 0.00738 | -0.114 | -17.239
-5.5 | -0.071 | 0.00716 | -0.115 | -9.965
-5 | -0.014 | 0.00698 | -0.116 | -2.021
-4.5 | 0.044 | 0.00673 | -0.116 | 6.582
-4 | 0.104 | 0.00653 | -0.117 | 15.863
-3.5 | 0.163 | 0.00615 | -0.118 | 26.561
-3 | 0.224 | 0.00596 | -0.119 | 37.512
-2.5 | 0.284 | 0.00578 | -0.12 | 49.113
-2 | 0.345 | 0.00563 | -0.121 | 61.216
-1.5 | 0.405 | 0.00529 | -0.122 | 76.642
-1 | 0.466 | 0.00377 | -0.123 | 123.721
-0.5 | 0.526 | 0.00381 | -0.124 | 138.231
0 | 0.584 | 0.00386 | -0.125 | 151.156
0.5 | 0.643 | 0.00392 | -0.125 | 164.051
1 | 0.702 | 0.00396 | -0.126 | 177.402
1.5 | 0.762 | 0.00402 | -0.127 | 189.364
2 | 0.818 | 0.0041 | -0.128 | 199.599
2.5 | 0.875 | 0.0042 | -0.129 | 208.282
3 | 0.932 | 0.00433 | -0.13 | 215.054
3.5 | 0.987 | 0.00447 | -0.131 | 220.828
4 | 1.041 | 0.00477 | -0.131 | 218.183
4.5 | 1.089 | 0.01205 | -0.132 | 90.356
5 | 1.139 | 0.01257 | -0.132 | 90.602
5.5 | 1.184 | 0.01321 | -0.133 | 89.632
6 | 1.226 | 0.01378 | -0.134 | 88.942
6.5 | 1.263 | 0.01437 | -0.135 | 87.896
7 | 1.295 | 0.01495 | -0.136 | 86.65
7.5 | 1.322 | 0.01573 | -0.136 | 84.023
8 | 1.343 | 0.0164 | -0.137 | 81.888
8.5 | 1.354 | 0.01724 | -0.138 | 78.53
9 | 1.352 | 0.01804 | -0.138 | 74.961
9.5 | 1.341 | 0.0189 | -0.139 | 70.978
10 | 1.321 | 0.01982 | -0.14 | 66.65
10.5 | 1.293 | 0.02082 | -0.14 | 62.082
11 | 1.256 | 0.02189 | -0.141 | 57.356
11.5 | 1.007 | 0.07447 | -0.08 | 13.519
12 | 0.964 | 0.08166 | -0.074 | 11.807
12.5 | 0.92 | 0.08937 | -0.069 | 10.291
13 | 0.876 | 0.09446 | -0.071 | 9.279
13.5 | 0.83 | 0.10052 | -0.07 | 8.261

## 52. Re 2M Mach 0.10 (2)
BIGFOIL.COM POLAR EXPORT
NACA67A611
NACA67A611 |  |  |  | Cl Max: | 1.5562 | at alpha= | 16.5 | deg
XFOIL ncrit=9 |  |  |  | L/D Max: | 211.995 | at alpha= | 2.5 | deg
Re: | 2000000 |  |  | Cd Min: | 0.12981 | at alpha= | 20 | deg
Mach: | 0.1 |  |  | Cl=0 at alpha= | -5.0377 | deg
|  |  |  | @ Cl=0.1, Cd= | 0.0074978
|  |  |  | @ Cl=0.4, Cd= | 0.0062296
|  |  |  | @ Cl=0.6, Cd= | 0.0041961
alpha (deg) | Cl | Cd | Cm | Cl/Cd
-14 | -0.1885 | 0.1249 | -0.1113 | -1.5092
-13.5 | -0.1762 | 0.11851 | -0.1144 | -1.4868
-13 | -0.1789 | 0.10781 | -0.1181 | -1.6594
-12.5 | -0.1558 | 0.1048 | -0.1206 | -1.4866
-12 | -0.1418 | 0.09888 | -0.1237 | -1.4341
-11.5 | -0.1354 | 0.09165 | -0.1266 | -1.4774
-11 | -0.1335 | 0.0846 | -0.1292 | -1.578
-9 | -0.3976 | 0.01708 | -0.1326 | -23.2787
-8.5 | -0.3463 | 0.01667 | -0.1326 | -20.7738
-8 | -0.3012 | 0.01486 | -0.1317 | -20.2692
-7.5 | -0.2547 | 0.01301 | -0.1309 | -19.5772
-7 | -0.2051 | 0.01157 | -0.1304 | -17.7269
-6.5 | -0.1539 | 0.01044 | -0.1301 | -14.7414
-6 | -0.0997 | 0.00993 | -0.1302 | -10.0403
-5.5 | -0.0503 | 0.00865 | -0.1295 | -5.815
-5 | 0.0041 | 0.00816 | -0.1297 | 0.50245
-4.5 | 0.0589 | 0.00775 | -0.1299 | 7.6
-4 | 0.1143 | 0.00741 | -0.1302 | 15.4251
-3.5 | 0.1696 | 0.00704 | -0.1304 | 24.0909
-3 | 0.226 | 0.00683 | -0.1309 | 33.0893
-2.5 | 0.2826 | 0.00663 | -0.1315 | 42.6244
-2 | 0.3393 | 0.00645 | -0.1321 | 52.6047
-1.5 | 0.3957 | 0.00628 | -0.1326 | 63.0096
-1 | 0.4486 | 0.00566 | -0.1328 | 79.258
-0.5 | 0.4984 | 0.00455 | -0.1326 | 109.5385
0 | 0.5539 | 0.0043 | -0.1328 | 128.814
0.5 | 0.6116 | 0.00417 | -0.1334 | 146.6667
1 | 0.666 | 0.00405 | -0.1332 | 164.4444
1.5 | 0.722 | 0.00395 | -0.1334 | 182.7848
2 | 0.777 | 0.00389 | -0.1334 | 199.7429
2.5 | 0.8289 | 0.00391 | -0.1328 | 211.9949
3 | 0.8673 | 0.00431 | -0.1292 | 201.2297
3.5 | 0.8591 | 0.00543 | -0.1155 | 158.2136
4 | 0.8494 | 0.00656 | -0.102 | 129.4817
4.5 | 0.8673 | 0.00821 | -0.0958 | 105.6395
5 | 0.8858 | 0.00964 | -0.0894 | 91.888
5.5 | 0.9123 | 0.01091 | -0.0847 | 83.6205
6 | 0.9474 | 0.01187 | -0.0815 | 79.8147
6.5 | 0.9878 | 0.01259 | -0.0793 | 78.4591
7 | 1.029 | 0.01326 | -0.0773 | 77.6018
7.5 | 1.0704 | 0.01394 | -0.0753 | 76.7862
8 | 1.1103 | 0.01473 | -0.0732 | 75.3768
8.5 | 1.1485 | 0.01561 | -0.0708 | 73.5746
9 | 1.1887 | 0.01639 | -0.0689 | 72.5259
9.5 | 1.2246 | 0.01747 | -0.0662 | 70.0973
10 | 1.2632 | 0.01834 | -0.0642 | 68.8768
10.5 | 1.2992 | 0.01943 | -0.0618 | 66.8657
11 | 1.3325 | 0.02071 | -0.059 | 64.3409
11.5 | 1.3674 | 0.02187 | -0.0567 | 62.524
12 | 1.3982 | 0.02337 | -0.0538 | 59.8288
12.5 | 1.4259 | 0.02514 | -0.0507 | 56.7184
13 | 1.4537 | 0.02688 | -0.0478 | 54.0811
13.5 | 1.4809 | 0.02872 | -0.045 | 51.5634
14 | 1.5047 | 0.03084 | -0.0419 | 48.7905
14.5 | 1.5165 | 0.03412 | -0.0379 | 44.4461
15 | 1.5306 | 0.03726 | -0.0345 | 41.0789
15.5 | 1.5461 | 0.04038 | -0.0317 | 38.2888
16 | 1.5539 | 0.04436 | -0.0287 | 35.0293
16.5 | 1.5562 | 0.04914 | -0.026 | 31.6687
17 | 1.5545 | 0.05469 | -0.0239 | 28.4238
17.5 | 1.5427 | 0.06187 | -0.0226 | 24.9345
18 | 1.5298 | 0.06988 | -0.0227 | 21.8918
18.5 | 1.5025 | 0.0808 | -0.0247 | 18.5953
19 | 1.4779 | 0.09244 | -0.0288 | 15.9877
19.5 | 1.4282 | 0.11006 | -0.0374 | 12.9766
20 | 1.3778 | 0.12981 | -0.0491 | 10.614

## 53. Re 2M Mach 0.25 (1)
BIGFOIL.COM POLAR EXPORT
NACA67A611
NACA67A611 |  |  |  | Cl Max: | 1.337 | at alpha= | 8 | deg
JavaFoil+Calcfoil stall+Eppler ext transition |  |  |  | L/D Max: | 221.076 | at alpha= | 3.5 | deg
Re: | 2000000 |  |  | Cd Min: | 0.00381 | at alpha= | -1 | deg
Mach: | 0.25 |  |  | Cl=0 at alpha= | -4.8814 | deg
|  |  |  | @ Cl=0.1, Cd= | 0.0064056
|  |  |  | @ Cl=0.4, Cd= | 0.0059358
|  |  |  | @ Cl=0.6, Cd= | 0.10752
alpha (deg) | Cl | Cd | Cm | Cl/Cd
-15.5 | -0.061 | 0.12981 | -0.046 | -0.472
-15 | -0.058 | 0.12763 | -0.045 | -0.458
-14.5 | -0.145 | 0.12196 | -0.045 | -1.192
-14 | -0.201 | 0.11083 | -0.046 | -1.814
-13.5 | -0.246 | 0.10697 | -0.046 | -2.301
-13 | -0.283 | 0.10108 | -0.046 | -2.797
-12.5 | -0.309 | 0.0912 | -0.046 | -3.385
-12 | -0.329 | 0.08522 | -0.047 | -3.864
-11.5 | -0.344 | 0.07991 | -0.046 | -4.3
-11 | -0.352 | 0.07521 | -0.045 | -4.674
-10.5 | -0.353 | 0.06997 | -0.044 | -5.042
-10 | -0.347 | 0.06655 | -0.044 | -5.22
-9.5 | -0.335 | 0.06156 | -0.044 | -5.449
-9 | -0.317 | 0.05761 | -0.045 | -5.506
-8.5 | -0.293 | 0.05359 | -0.047 | -5.47
-8 | -0.263 | 0.04987 | -0.05 | -5.279
-7.5 | -0.228 | 0.04647 | -0.054 | -4.909
-7 | -0.19 | 0.04364 | -0.056 | -4.343
-6.5 | -0.149 | 0.04011 | -0.061 | -3.703
-6 | -0.129 | 0.00753 | -0.117 | -17.181
-5.5 | -0.073 | 0.00728 | -0.118 | -9.993
-5 | -0.014 | 0.00704 | -0.119 | -2.047
-4.5 | 0.045 | 0.00664 | -0.12 | 6.823
-4 | 0.106 | 0.00638 | -0.121 | 16.626
-3.5 | 0.168 | 0.00617 | -0.122 | 27.149
-3 | 0.23 | 0.00601 | -0.122 | 38.178
-2.5 | 0.292 | 0.00559 | -0.123 | 52.15
-2 | 0.354 | 0.00601 | -0.124 | 58.954
-1.5 | 0.416 | 0.00591 | -0.125 | 70.47
-1 | 0.479 | 0.00381 | -0.126 | 125.78
-0.5 | 0.541 | 0.00386 | -0.127 | 140.215
0 | 0.599 | 0.00392 | -0.128 | 152.869
0.5 | 0.66 | 0.00398 | -0.129 | 165.932
1 | 0.721 | 0.00402 | -0.13 | 179.374
1.5 | 0.782 | 0.00409 | -0.131 | 191.258
2 | 0.839 | 0.00416 | -0.131 | 201.484
2.5 | 0.898 | 0.00429 | -0.132 | 209.197
3 | 0.956 | 0.00442 | -0.133 | 216.097
3.5 | 1.013 | 0.00458 | -0.134 | 221.076
4 | 1.063 | 0.01199 | -0.134 | 88.703
4.5 | 1.116 | 0.0124 | -0.135 | 89.966
5 | 1.165 | 0.01306 | -0.136 | 89.211
5.5 | 1.21 | 0.01374 | -0.137 | 88.031
6 | 1.249 | 0.01437 | -0.138 | 86.907
6.5 | 1.282 | 0.01495 | -0.138 | 85.75
7 | 1.074 | 0.04435 | -0.073 | 24.212
7.5 | 1.327 | 0.01661 | -0.14 | 79.896
8 | 1.337 | 0.01751 | -0.141 | 76.343
8.5 | 1.332 | 0.01842 | -0.141 | 72.3
9 | 1.306 | 0.01942 | -0.142 | 67.249
9.5 | 1.265 | 0.02036 | -0.143 | 62.116
10 | 1.017 | 0.05835 | -0.096 | 17.43
10.5 | 0.937 | 0.07062 | -0.071 | 13.271
11 | 0.868 | 0.07718 | -0.067 | 11.245
11.5 | 0.79 | 0.08352 | -0.065 | 9.458
12 | 0.705 | 0.09171 | -0.065 | 7.683
12.5 | 0.613 | 0.09831 | -0.064 | 6.236
13 | 0.516 | 0.10752 | -0.065 | 4.803

## 54. Re 2M Mach 0.25 (2)
BIGFOIL.COM POLAR EXPORT
NACA67A611
NACA67A611 |  |  |  | Cl Max: | 1.4591 | at alpha= | 13.5 | deg
XFOIL ncrit=9 |  |  |  | L/D Max: | 213.784 | at alpha= | 2.5 | deg
Re: | 2000000 |  |  | Cd Min: | 0.20743 | at alpha= | -20 | deg
Mach: | 0.25 |  |  | Cl=0 at alpha= | -5.0418 | deg
|  |  |  | @ Cl=0.1, Cd= | 0.0077206
|  |  |  | @ Cl=0.4, Cd= | 0.0064541
|  |  |  | @ Cl=0.6, Cd= | 0.0043552
alpha (deg) | Cl | Cd | Cm | Cl/Cd
-20 | -0.3711 | 0.20743 | -0.0704 | -1.789
-19.5 | -0.3522 | 0.20228 | -0.0745 | -1.7412
-19 | -0.3347 | 0.19601 | -0.0782 | -1.7076
-18.5 | -0.3174 | 0.18905 | -0.0818 | -1.6789
-18 | -0.3004 | 0.18229 | -0.0857 | -1.6479
-17.5 | -0.2843 | 0.17517 | -0.0895 | -1.623
-17 | -0.2674 | 0.16857 | -0.0932 | -1.5863
-16.5 | -0.252 | 0.16139 | -0.0968 | -1.5614
-16 | -0.2388 | 0.15393 | -0.1004 | -1.5514
-15.5 | -0.2188 | 0.14912 | -0.1038 | -1.4673
-15 | -0.2039 | 0.14171 | -0.1074 | -1.4389
-14.5 | -0.1904 | 0.13448 | -0.111 | -1.4158
-14 | -0.1777 | 0.12712 | -0.1144 | -1.3979
-13.5 | -0.1645 | 0.12053 | -0.1176 | -1.3648
-13 | -0.1542 | 0.11339 | -0.1208 | -1.3599
-12.5 | -0.1427 | 0.1066 | -0.124 | -1.3386
-12 | -0.1263 | 0.1011 | -0.1271 | -1.2493
-10 | -0.1104 | 0.07251 | -0.1386 | -1.5225
-9.5 | -0.0893 | 0.06869 | -0.141 | -1.3
-9 | -0.1033 | 0.06084 | -0.1439 | -1.6979
-8 | -0.2188 | 0.03238 | -0.1465 | -6.7573
-7.5 | -0.2043 | 0.02531 | -0.1438 | -8.0719
-7 | -0.2004 | 0.01481 | -0.138 | -13.5314
-6.5 | -0.1546 | 0.01213 | -0.1365 | -12.7453
-6 | -0.1024 | 0.01072 | -0.1357 | -9.5522
-5.5 | -0.0493 | 0.00946 | -0.1351 | -5.2114
-5 | 0.0045 | 0.00851 | -0.1346 | 0.52879
-4.5 | 0.0608 | 0.00801 | -0.1345 | 7.5905
-4 | 0.1177 | 0.00759 | -0.1346 | 15.5072
-3.5 | 0.1748 | 0.00718 | -0.1348 | 24.3454
-3 | 0.2329 | 0.00694 | -0.1352 | 33.5591
-2.5 | 0.2912 | 0.00671 | -0.1356 | 43.3979
-2 | 0.3495 | 0.00655 | -0.1361 | 53.3588
-1.5 | 0.4074 | 0.00644 | -0.1366 | 63.2609
-1 | 0.4625 | 0.00587 | -0.1368 | 78.7905
-0.5 | 0.5138 | 0.00478 | -0.1366 | 107.4895
0 | 0.5701 | 0.0044 | -0.1368 | 129.5682
0.5 | 0.6302 | 0.00431 | -0.1375 | 146.2181
1 | 0.6857 | 0.00415 | -0.1371 | 165.2289
1.5 | 0.7441 | 0.00405 | -0.1374 | 183.7284
2 | 0.8002 | 0.00397 | -0.1371 | 201.5617
2.5 | 0.853 | 0.00399 | -0.1362 | 213.7845
3 | 0.8867 | 0.00445 | -0.1311 | 199.2584
4 | 0.8617 | 0.00702 | -0.1022 | 122.7493
4.5 | 0.8729 | 0.0087 | -0.0941 | 100.3333
5 | 0.8915 | 0.0102 | -0.0875 | 87.402
5.5 | 0.9174 | 0.01159 | -0.0824 | 79.1544
6 | 0.9541 | 0.01259 | -0.0791 | 75.7824
6.5 | 0.9962 | 0.01334 | -0.0767 | 74.6777
7 | 1.0378 | 0.01412 | -0.0742 | 73.4986
7.5 | 1.0805 | 0.01489 | -0.072 | 72.5655
8 | 1.1221 | 0.01573 | -0.0695 | 71.335
8.5 | 1.1612 | 0.01674 | -0.0667 | 69.3668
9 | 1.2014 | 0.01772 | -0.0641 | 67.7991
9.5 | 1.239 | 0.01888 | -0.0611 | 65.625
10 | 1.276 | 0.02012 | -0.0582 | 63.4195
10.5 | 1.3103 | 0.0216 | -0.0548 | 60.662
11 | 1.3446 | 0.0231 | -0.0516 | 58.2078
11.5 | 1.3713 | 0.02527 | -0.0475 | 54.2659
12 | 1.3995 | 0.02735 | -0.0438 | 51.17
12.5 | 1.4233 | 0.02987 | -0.0397 | 47.6498
13 | 1.444 | 0.03272 | -0.0357 | 44.132
13.5 | 1.4591 | 0.03617 | -0.0315 | 40.3401
14 | 1.4464 | 0.04248 | -0.0259 | 34.049
14.5 | 1.44 | 0.04848 | -0.0219 | 29.703
15 | 1.4217 | 0.05626 | -0.019 | 25.2702
15.5 | 1.3941 | 0.06602 | -0.018 | 21.1163
16 | 1.3572 | 0.07836 | -0.0202 | 17.3201
16.5 | 1.319 | 0.09288 | -0.026 | 14.2011
17 | 1.2745 | 0.11097 | -0.0363 | 11.4851
17.5 | 1.2261 | 0.13273 | -0.05 | 9.2375
18 | 1.1722 | 0.15664 | -0.0641 | 7.4834
18.5 | 1.1213 | 0.18002 | -0.0782 | 6.2288

## 55. Re 2M Mach 0.50 (1)
BIGFOIL.COM POLAR EXPORT
NACA67A611
NACA67A611 |  |  |  | Cl Max: | 1.316 | at alpha= | 20 | deg
JavaFoil+Calcfoil stall+Eppler ext transition |  |  |  | L/D Max: | 221.889 | at alpha= | 3 | deg
Re: | 2000000 |  |  | Cd Min: | 0.00406 | at alpha= | -0.5 | deg
Mach: | 0.5 |  |  | Cl=0 at alpha= | -4.9016 | deg
|  |  |  | @ Cl=0.1, Cd= | 0.006805
|  |  |  | @ Cl=0.4, Cd= | 0.0059243
|  |  |  | @ Cl=0.6, Cd= | 0.0041846
alpha (deg) | Cl | Cd | Cm | Cl/Cd
-20 | -0.821 | 0.17291 | -0.055 | -4.748
-19.5 | -0.794 | 0.17038 | -0.055 | -4.663
-19 | -0.768 | 0.16308 | -0.056 | -4.709
-18.5 | -0.741 | 0.1583 | -0.056 | -4.683
-18 | -0.715 | 0.15367 | -0.057 | -4.651
-17.5 | -0.686 | 0.14808 | -0.055 | -4.634
-17 | -0.659 | 0.14341 | -0.055 | -4.597
-16.5 | -0.632 | 0.14265 | -0.055 | -4.433
-16 | -0.606 | 0.13397 | -0.056 | -4.521
-15.5 | -0.579 | 0.12812 | -0.056 | -4.518
-15 | -0.552 | 0.12415 | -0.057 | -4.445
-14.5 | -0.524 | 0.11893 | -0.057 | -4.41
-14 | -0.497 | 0.11406 | -0.055 | -4.355
-13.5 | -0.47 | 0.11094 | -0.055 | -4.234
-13 | -0.443 | 0.10708 | -0.056 | -4.134
-12.5 | -0.415 | 0.10674 | -0.056 | -3.892
-12 | -0.388 | 0.1033 | -0.056 | -3.759
-11.5 | -0.361 | 0.09586 | -0.057 | -3.769
-11 | -0.334 | 0.08852 | -0.055 | -3.769
-10.5 | -0.306 | 0.07791 | -0.056 | -3.933
-10 | -0.279 | 0.06896 | -0.056 | -4.049
-9.5 | -0.252 | 0.06393 | -0.057 | -3.942
-9 | -0.225 | 0.05892 | -0.057 | -3.815
-8.5 | -0.197 | 0.07394 | -0.057 | -2.671
-8 | -0.17 | 0.06049 | -0.054 | -2.811
-7.5 | -0.143 | 0.05192 | -0.057 | -2.752
-7 | -0.116 | 0.04733 | -0.058 | -2.444
-6.5 | -0.089 | 0.04244 | -0.063 | -2.088
-6 | -0.099 | 0.04142 | -0.054 | -2.379
-5.5 | -0.06 | 0.03881 | -0.057 | -1.547
-5 | -0.012 | 0.03556 | -0.067 | -0.348
-4.5 | 0.049 | 0.00703 | -0.133 | 6.996
-4 | 0.117 | 0.00673 | -0.134 | 17.32
-3.5 | 0.185 | 0.00657 | -0.135 | 28.215
-3 | 0.255 | 0.00631 | -0.136 | 40.404
-2.5 | 0.325 | 0.0061 | -0.137 | 53.268
-2 | 0.395 | 0.00593 | -0.138 | 66.671
-1.5 | 0.465 | 0.00585 | -0.139 | 79.513
-1 | 0.536 | 0.00578 | -0.14 | 92.591
-0.5 | 0.605 | 0.00406 | -0.141 | 148.77
0 | 0.668 | 0.00408 | -0.142 | 163.441
0.5 | 0.735 | 0.00416 | -0.143 | 176.887
1 | 0.803 | 0.00432 | -0.144 | 185.765
1.5 | 0.871 | 0.00441 | -0.145 | 197.272
2 | 0.933 | 0.00445 | -0.146 | 209.899
2.5 | 0.998 | 0.00459 | -0.147 | 217.357
3 | 1.062 | 0.00479 | -0.148 | 221.889
3.5 | 1.123 | 0.00512 | -0.149 | 219.193
4 | 1.175 | 0.01383 | -0.15 | 84.999
4.5 | 1.228 | 0.01458 | -0.151 | 84.214
5 | 1.27 | 0.01553 | -0.151 | 81.751
5.5 | 1.294 | 0.01645 | -0.152 | 78.67
6 | 1.29 | 0.01759 | -0.153 | 73.34
6.5 | 1.222 | 0.01902 | -0.154 | 64.216
7 | 0.641 | 0.0499 | -0.075 | 12.837
7.5 | 0.665 | 0.0573 | -0.064 | 11.6
8 | 0.692 | 0.05754 | -0.07 | 12.026
8.5 | 0.717 | 0.0667 | -0.068 | 10.757
9 | 0.744 | 0.08025 | -0.071 | 9.273
9.5 | 0.77 | 0.07963 | -0.071 | 9.671
10 | 0.796 | 0.08332 | -0.072 | 9.554
10.5 | 0.823 | 0.09413 | -0.077 | 8.745
11 | 0.849 | 0.09669 | -0.077 | 8.781
11.5 | 0.875 | 0.0973 | -0.078 | 8.991
12 | 0.901 | 0.10118 | -0.079 | 8.901
12.5 | 0.928 | 0.10868 | -0.084 | 8.538
13 | 0.953 | 0.11207 | -0.084 | 8.508
13.5 | 0.979 | 0.11563 | -0.085 | 8.466
14 | 1.005 | 0.12094 | -0.087 | 8.311
14.5 | 1.032 | 0.12716 | -0.091 | 8.118
15 | 1.057 | 0.13212 | -0.091 | 8.003
15.5 | 1.083 | 0.13602 | -0.093 | 7.963
16 | 1.109 | 0.14043 | -0.095 | 7.898
16.5 | 1.136 | 0.14499 | -0.098 | 7.836
17 | 1.161 | 0.15138 | -0.099 | 7.672
17.5 | 1.187 | 0.15562 | -0.1 | 7.627
18 | 1.214 | 0.16072 | -0.103 | 7.553
18.5 | 1.24 | 0.16139 | -0.105 | 7.682
19 | 1.265 | 0.16691 | -0.106 | 7.578
19.5 | 1.29 | 0.17132 | -0.107 | 7.529
20 | 1.316 | 0.178 | -0.108 | 7.392

## 56. Re 2M Mach 0.50 (2)
BIGFOIL.COM POLAR EXPORT
NACA67A611
NACA67A611 |  |  |  | Cl Max: | 1.2494 | at alpha= | 10 | deg
XFOIL ncrit=9 |  |  |  | L/D Max: | 214.807 | at alpha= | 2.5 | deg
Re: | 2000000 |  |  | Cd Min: | 0.22271 | at alpha= | -20 | deg
Mach: | 0.5 |  |  | Cl=0 at alpha= | -5.4397 | deg
|  |  |  | @ Cl=0.1, Cd= | 0.0097573
|  |  |  | @ Cl=0.4, Cd= | 0.007078
|  |  |  | @ Cl=0.6, Cd= | 0.0055213
alpha (deg) | Cl | Cd | Cm | Cl/Cd
-20 | -0.3817 | 0.22271 | -0.0789 | -1.7139
-19.5 | -0.3598 | 0.21627 | -0.0835 | -1.6637
-19 | -0.3384 | 0.20914 | -0.088 | -1.6181
-18.5 | -0.3172 | 0.20132 | -0.0922 | -1.5756
-17.5 | -0.276 | 0.18622 | -0.1009 | -1.4821
-17 | -0.2553 | 0.17896 | -0.1052 | -1.4266
-16.5 | -0.236 | 0.17138 | -0.1093 | -1.3771
-16 | -0.2153 | 0.16459 | -0.1134 | -1.3081
-15.5 | -0.194 | 0.15801 | -0.1174 | -1.2278
-15 | -0.1746 | 0.1504 | -0.1214 | -1.1609
-14.5 | -0.1567 | 0.14298 | -0.1253 | -1.096
-14 | -0.1396 | 0.13547 | -0.1291 | -1.0305
-13.5 | -0.0833 | 0.11752 | -0.1151 | -0.70882
-13 | -0.0658 | 0.11184 | -0.1189 | -0.58834
-12.5 | -0.0879 | 0.11507 | -0.1398 | -0.76388
-12 | -0.07 | 0.10885 | -0.1431 | -0.64309
-11.5 | -0.0572 | 0.1013 | -0.1468 | -0.56466
-11 | -0.0435 | 0.09456 | -0.1499 | -0.46003
-10 | -0.02 | 0.08184 | -0.1554 | -0.24438
-9.5 | -0.0043 | 0.07624 | -0.1585 | -0.056401
-9 | 0.003 | 0.0702 | -0.1604 | 0.042735
-8.5 | 0.0072 | 0.06363 | -0.1629 | 0.11315
-8 | 0.0065 | 0.05695 | -0.1656 | 0.11414
-7.5 | -0.0043 | 0.04971 | -0.1698 | -0.086502
-7 | -0.0239 | 0.0428 | -0.1707 | -0.55841
-6.5 | -0.0275 | 0.03552 | -0.1704 | -0.77421
-6 | -0.0207 | 0.02798 | -0.1681 | -0.73981
-5.5 | -0.0028 | 0.02078 | -0.1642 | -0.13474
-5 | 0.0204 | 0.01329 | -0.1593 | 1.535
-4.5 | 0.074 | 0.0103 | -0.157 | 7.1845
-4 | 0.1358 | 0.00901 | -0.1556 | 15.0721
-3.5 | 0.1976 | 0.00822 | -0.1544 | 24.0389
-3 | 0.26 | 0.00763 | -0.1536 | 34.076
-2.5 | 0.3243 | 0.00733 | -0.1532 | 44.2428
-2 | 0.389 | 0.00711 | -0.1532 | 54.7117
-1.5 | 0.4544 | 0.00692 | -0.1534 | 65.6647
-1 | 0.5202 | 0.00669 | -0.1539 | 77.7578
-0.5 | 0.5809 | 0.00581 | -0.154 | 99.9828
0 | 0.6378 | 0.00495 | -0.1532 | 128.8485
0.5 | 0.7019 | 0.00492 | -0.1531 | 142.6626
1 | 0.7678 | 0.00469 | -0.153 | 163.71
1.5 | 0.8322 | 0.00458 | -0.1527 | 181.7031
2 | 0.8955 | 0.00444 | -0.152 | 201.6892
2.5 | 0.9473 | 0.00441 | -0.1486 | 214.8073
4 | 0.8978 | 0.00904 | -0.0993 | 99.3142
4.5 | 0.9031 | 0.01106 | -0.089 | 81.6546
5 | 0.9176 | 0.01305 | -0.0806 | 70.3142
5.5 | 0.945 | 0.01479 | -0.0743 | 63.8945
6 | 0.9887 | 0.01594 | -0.0704 | 62.0263
6.5 | 1.0359 | 0.01701 | -0.0668 | 60.8995
7 | 1.0829 | 0.01818 | -0.063 | 59.5655
7.5 | 1.1269 | 0.0196 | -0.0585 | 57.4949
8 | 1.1682 | 0.02127 | -0.0536 | 54.9224
8.5 | 1.2071 | 0.02324 | -0.0482 | 51.9406
9 | 1.2308 | 0.02637 | -0.0411 | 46.6743
9.5 | 1.2459 | 0.03082 | -0.0334 | 40.425
10 | 1.2494 | 0.03714 | -0.0261 | 33.6403
10.5 | 1.2209 | 0.04639 | -0.0194 | 26.3182
11 | 1.1837 | 0.05667 | -0.0156 | 20.8876
11.5 | 1.1437 | 0.0685 | -0.0158 | 16.6964
12 | 1.1052 | 0.08208 | -0.0205 | 13.4649
12.5 | 1.0694 | 0.098 | -0.0299 | 10.9122
13 | 1.0417 | 0.1159 | -0.042 | 8.9879
13.5 | 1.0205 | 0.13357 | -0.0528 | 7.6402
14 | 1.0072 | 0.14871 | -0.062 | 6.7729
14.5 | 1 | 0.16286 | -0.0704 | 6.1402
15 | 0.9998 | 0.17564 | -0.078 | 5.6923

## 57. Re 3M Mach 0.00 (1)
BIGFOIL.COM POLAR EXPORT
NACA67A611
NACA67A611 |  |  |  | Cl Max: | 1.358 | at alpha= | 9 | deg
JavaFoil+Calcfoil stall+Eppler ext transition |  |  |  | L/D Max: | 240.929 | at alpha= | 1 | deg
Re: | 3000000 |  |  | Cd Min: | 0.00291 | at alpha= | 1 | deg
Mach: | 0 |  |  | Cl=0 at alpha= | -4.8793 | deg
|  |  |  | @ Cl=0.1, Cd= | 0.0059986
|  |  |  | @ Cl=0.4, Cd= | 0.0051135
|  |  |  | @ Cl=0.6, Cd= | 0.0031191
alpha (deg) | Cl | Cd | Cm | Cl/Cd
-18 | -0.334 | 0.15381 | -0.042 | -2.168
-17.5 | -0.348 | 0.14378 | -0.042 | -2.422
-17 | -0.363 | 0.1396 | -0.043 | -2.601
-16.5 | -0.378 | 0.13171 | -0.043 | -2.868
-16 | -0.392 | 0.12462 | -0.044 | -3.147
-15.5 | -0.406 | 0.11806 | -0.044 | -3.436
-15 | -0.418 | 0.11014 | -0.045 | -3.797
-14.5 | -0.429 | 0.10695 | -0.045 | -4.014
-14 | -0.439 | 0.1003 | -0.045 | -4.373
-13.5 | -0.446 | 0.09429 | -0.045 | -4.727
-13 | -0.449 | 0.0896 | -0.046 | -5.012
-12.5 | -0.446 | 0.08437 | -0.046 | -5.292
-12 | -0.44 | 0.07868 | -0.043 | -5.593
-11.5 | -0.431 | 0.07419 | -0.043 | -5.81
-11 | -0.419 | 0.069 | -0.045 | -6.069
-10.5 | -0.403 | 0.0649 | -0.047 | -6.206
-10 | -0.383 | 0.06103 | -0.049 | -6.274
-9.5 | -0.359 | 0.0572 | -0.051 | -6.284
-9 | -0.332 | 0.05343 | -0.053 | -6.218
-8.5 | -0.302 | 0.04951 | -0.057 | -6.096
-8 | -0.268 | 0.04567 | -0.061 | -5.867
-7.5 | -0.283 | 0.00732 | -0.11 | -38.658
-7 | -0.233 | 0.00746 | -0.111 | -31.27
-6.5 | -0.181 | 0.00727 | -0.112 | -24.897
-6 | -0.127 | 0.00698 | -0.113 | -18.187
-5.5 | -0.071 | 0.00683 | -0.114 | -10.42
-5 | -0.014 | 0.00659 | -0.115 | -2.134
-4.5 | 0.044 | 0.00616 | -0.116 | 7.161
-4 | 0.103 | 0.00599 | -0.117 | 17.207
-3.5 | 0.163 | 0.00586 | -0.118 | 27.735
-3 | 0.223 | 0.00569 | -0.119 | 39.136
-2.5 | 0.283 | 0.00554 | -0.12 | 51.051
-2 | 0.343 | 0.00537 | -0.121 | 63.874
-1.5 | 0.403 | 0.0051 | -0.122 | 79.131
-1 | 0.464 | 0.00308 | -0.122 | 150.65
-0.5 | 0.524 | 0.00309 | -0.123 | 169.503
0 | 0.582 | 0.00311 | -0.124 | 187.236
0.5 | 0.641 | 0.00314 | -0.125 | 204.24
1 | 0.7 | 0.00291 | -0.126 | 240.929
1.5 | 0.759 | 0.00365 | -0.127 | 207.803
2 | 0.815 | 0.00375 | -0.128 | 217.312
2.5 | 0.873 | 0.00385 | -0.129 | 226.619
3 | 0.929 | 0.00412 | -0.129 | 225.469
3.5 | 0.984 | 0.00475 | -0.13 | 207.213
4 | 1.036 | 0.00564 | -0.131 | 183.625
4.5 | 1.085 | 0.01114 | -0.131 | 97.429
5 | 1.135 | 0.01161 | -0.132 | 97.721
5.5 | 1.18 | 0.01221 | -0.133 | 96.636
6 | 1.222 | 0.01273 | -0.134 | 96.016
6.5 | 1.26 | 0.01325 | -0.134 | 95.085
7 | 1.293 | 0.01378 | -0.135 | 93.855
7.5 | 1.321 | 0.01447 | -0.136 | 91.312
8 | 1.344 | 0.01517 | -0.137 | 88.592
8.5 | 1.357 | 0.01586 | -0.137 | 85.576
9 | 1.358 | 0.01656 | -0.138 | 82.023
9.5 | 1.351 | 0.01736 | -0.139 | 77.84
10 | 1.336 | 0.0182 | -0.139 | 73.374
10.5 | 1.312 | 0.01906 | -0.14 | 68.844
11 | 1.282 | 0.02012 | -0.141 | 63.706
11.5 | 1.244 | 0.02124 | -0.141 | 58.577
12 | 1.198 | 0.02274 | -0.141 | 52.703
12.5 | 0.96 | 0.08344 | -0.08 | 11.502
13 | 0.922 | 0.0873 | -0.081 | 10.557
13.5 | 0.879 | 0.09383 | -0.078 | 9.363
14 | 0.836 | 0.10088 | -0.076 | 8.285

## 58. Re 3M Mach 0.00 (2)
BIGFOIL.COM POLAR EXPORT
NACA67A611
NACA67A611 |  |  |  | Cl Max: | 1.6558 | at alpha= | 17.5 | deg
XFOIL ncrit=9 |  |  |  | L/D Max: | 230.682 | at alpha= | 2 | deg
Re: | 3000000 |  |  | Cd Min: | 0.11846 | at alpha= | -14 | deg
Mach: | 0 |  |  | Cl=0 at alpha= | -5.0297 | deg
|  |  |  | @ Cl=0.1, Cd= | 0.0064302
|  |  |  | @ Cl=0.4, Cd= | 0.0053821
|  |  |  | @ Cl=0.6, Cd= | 0.0034082
alpha (deg) | Cl | Cd | Cm | Cl/Cd
-14 | -0.2109 | 0.11846 | -0.1115 | -1.7803
-13.5 | -0.7543 | 0.02799 | -0.1396 | -26.9489
-13 | -0.7311 | 0.02587 | -0.1372 | -28.2605
-12.5 | -0.7537 | 0.01844 | -0.1302 | -40.8731
-12 | -0.7051 | 0.01795 | -0.13 | -39.2813
-11.5 | -0.6562 | 0.01744 | -0.1299 | -37.6261
-11 | -0.6094 | 0.01659 | -0.1294 | -36.733
-10.5 | -0.5625 | 0.01563 | -0.129 | -35.9885
-10 | -0.5152 | 0.01463 | -0.1285 | -35.2153
-9.5 | -0.4649 | 0.01399 | -0.1284 | -33.2309
-9 | -0.4129 | 0.01354 | -0.1285 | -30.4948
-8.5 | -0.3586 | 0.01343 | -0.1289 | -26.7014
-8 | -0.3195 | 0.01039 | -0.1272 | -30.7507
-7.5 | -0.2694 | 0.00929 | -0.1268 | -28.9989
-7 | -0.2163 | 0.00867 | -0.1269 | -24.9481
-6.5 | -0.1623 | 0.00818 | -0.1272 | -19.8411
-6 | -0.1073 | 0.00782 | -0.1275 | -13.7212
-5.5 | -0.0523 | 0.00745 | -0.1279 | -7.0201
-5 | 0.0033 | 0.00718 | -0.1284 | 0.45961
-4.5 | 0.0572 | 0.00663 | -0.1285 | 8.6275
-4 | 0.1129 | 0.00637 | -0.1289 | 17.7237
-3.5 | 0.1693 | 0.00616 | -0.1295 | 27.4838
-3 | 0.2255 | 0.00592 | -0.1301 | 38.0912
-2.5 | 0.2821 | 0.00573 | -0.1307 | 49.2321
-2 | 0.3389 | 0.00557 | -0.1314 | 60.8438
-1.5 | 0.3957 | 0.00541 | -0.132 | 73.1423
-1 | 0.4512 | 0.00505 | -0.1326 | 89.3465
-0.5 | 0.5045 | 0.00439 | -0.1329 | 114.9203
0 | 0.5561 | 0.00347 | -0.1329 | 160.2594
0.5 | 0.6129 | 0.00339 | -0.1334 | 180.7965
1 | 0.6691 | 0.00334 | -0.1338 | 200.3293
1.5 | 0.7244 | 0.00332 | -0.134 | 218.1928
2 | 0.7774 | 0.00337 | -0.1337 | 230.6825
2.5 | 0.8104 | 0.00405 | -0.1291 | 200.0988
3 | 0.8183 | 0.00523 | -0.1194 | 156.4627
3.5 | 0.821 | 0.00613 | -0.1085 | 133.9315
4 | 0.831 | 0.00714 | -0.0995 | 116.3866
4.5 | 0.8591 | 0.0083 | -0.095 | 103.506
5 | 0.8865 | 0.00943 | -0.0903 | 94.0085
5.5 | 0.9218 | 0.01028 | -0.0871 | 89.6693
6 | 0.9622 | 0.01094 | -0.0849 | 87.9525
6.5 | 1.0041 | 0.01151 | -0.083 | 87.2372
7 | 1.0459 | 0.0121 | -0.0811 | 86.438
7.5 | 1.0871 | 0.01275 | -0.0792 | 85.2627
8 | 1.1275 | 0.01342 | -0.0772 | 84.0164
8.5 | 1.1681 | 0.0141 | -0.0753 | 82.844
9 | 1.2066 | 0.01492 | -0.0731 | 80.8713
9.5 | 1.2461 | 0.01566 | -0.0711 | 79.5722
10 | 1.2839 | 0.01653 | -0.069 | 77.6709
10.5 | 1.3207 | 0.01748 | -0.0667 | 75.5549
11 | 1.3572 | 0.01841 | -0.0645 | 73.7208
11.5 | 1.3905 | 0.01962 | -0.0619 | 70.8716
12 | 1.4244 | 0.02074 | -0.0595 | 68.6789
12.5 | 1.4575 | 0.02194 | -0.0571 | 66.4312
13 | 1.4869 | 0.02341 | -0.0543 | 63.5156
13.5 | 1.5122 | 0.02528 | -0.0511 | 59.818
14 | 1.5416 | 0.02676 | -0.0487 | 57.6084
14.5 | 1.5682 | 0.02853 | -0.046 | 54.9667
15 | 1.5925 | 0.03049 | -0.0433 | 52.2302
15.5 | 1.6142 | 0.03271 | -0.0405 | 49.3488
16 | 1.6319 | 0.03534 | -0.0376 | 46.1771
16.5 | 1.6476 | 0.03823 | -0.0348 | 43.097
17 | 1.6502 | 0.04257 | -0.0313 | 38.7644
17.5 | 1.6558 | 0.04675 | -0.0287 | 35.4182
18 | 1.6381 | 0.05384 | -0.0257 | 30.4253
18.5 | 1.621 | 0.06148 | -0.0242 | 26.3663
19 | 1.6136 | 0.06853 | -0.0242 | 23.5459
19.5 | 1.5841 | 0.0794 | -0.0259 | 19.9509
20 | 1.573 | 0.08835 | -0.0287 | 17.8042

## 59. Re 3M Mach 0.10 (1)
BIGFOIL.COM POLAR EXPORT
NACA67A611
NACA67A611 |  |  |  | Cl Max: | 1.356 | at alpha= | 8.5 | deg
JavaFoil+Calcfoil stall+Eppler ext transition |  |  |  | L/D Max: | 226.323 | at alpha= | 2.5 | deg
Re: | 3000000 |  |  | Cd Min: | 0.00309 | at alpha= | -1 | deg
Mach: | 0.1 |  |  | Cl=0 at alpha= | -4.8793 | deg
|  |  |  | @ Cl=0.1, Cd= | 0.0060333
|  |  |  | @ Cl=0.4, Cd= | 0.0050992
|  |  |  | @ Cl=0.6, Cd= | 0.0031175
alpha (deg) | Cl | Cd | Cm | Cl/Cd
-18 | -0.29 | 0.15705 | -0.042 | -1.849
-17.5 | -0.307 | 0.14899 | -0.042 | -2.061
-17 | -0.324 | 0.14169 | -0.043 | -2.286
-16.5 | -0.341 | 0.13336 | -0.043 | -2.556
-16 | -0.358 | 0.12636 | -0.044 | -2.831
-15.5 | -0.374 | 0.11929 | -0.044 | -3.136
-15 | -0.39 | 0.11227 | -0.045 | -3.47
-14.5 | -0.404 | 0.10807 | -0.045 | -3.735
-14 | -0.416 | 0.10072 | -0.045 | -4.131
-13.5 | -0.426 | 0.09549 | -0.046 | -4.465
-13 | -0.433 | 0.08914 | -0.046 | -4.853
-12.5 | -0.433 | 0.08383 | -0.046 | -5.16
-12 | -0.429 | 0.07935 | -0.045 | -5.408
-11.5 | -0.422 | 0.07503 | -0.044 | -5.628
-11 | -0.412 | 0.06957 | -0.046 | -5.923
-10.5 | -0.398 | 0.06574 | -0.047 | -6.048
-10 | -0.379 | 0.06133 | -0.048 | -6.183
-9.5 | -0.357 | 0.05771 | -0.05 | -6.185
-9 | -0.331 | 0.05359 | -0.053 | -6.176
-8.5 | -0.301 | 0.05001 | -0.056 | -6.02
-8 | -0.267 | 0.04634 | -0.059 | -5.772
-7.5 | -0.234 | 0.0385 | -0.072 | -6.066
-7 | -0.234 | 0.00753 | -0.112 | -31.025
-6.5 | -0.181 | 0.00726 | -0.113 | -25
-6 | -0.127 | 0.00704 | -0.114 | -18.094
-5.5 | -0.071 | 0.00681 | -0.115 | -10.485
-5 | -0.014 | 0.00658 | -0.116 | -2.146
-4.5 | 0.044 | 0.00622 | -0.117 | 7.121
-4 | 0.104 | 0.00602 | -0.118 | 17.189
-3.5 | 0.163 | 0.00584 | -0.118 | 27.971
-3 | 0.224 | 0.00567 | -0.119 | 39.422
-2.5 | 0.284 | 0.00554 | -0.12 | 51.253
-2 | 0.345 | 0.0052 | -0.121 | 66.304
-1.5 | 0.405 | 0.00509 | -0.122 | 79.663
-1 | 0.466 | 0.00309 | -0.123 | 151.017
-0.5 | 0.526 | 0.00309 | -0.124 | 170.117
0 | 0.585 | 0.00311 | -0.125 | 187.912
0.5 | 0.645 | 0.00314 | -0.126 | 205.089
1 | 0.704 | 0.00359 | -0.127 | 196.272
1.5 | 0.763 | 0.00368 | -0.127 | 207.442
2 | 0.819 | 0.00377 | -0.128 | 217.146
2.5 | 0.877 | 0.00387 | -0.129 | 226.323
3 | 0.933 | 0.00413 | -0.13 | 225.881
3.5 | 0.988 | 0.00479 | -0.131 | 206.455
4 | 1.041 | 0.00575 | -0.131 | 181.132
4.5 | 1.09 | 0.01122 | -0.132 | 97.202
5 | 1.14 | 0.0117 | -0.133 | 97.445
5.5 | 1.185 | 0.01229 | -0.133 | 96.405
6 | 1.227 | 0.01282 | -0.134 | 95.671
6.5 | 1.264 | 0.01337 | -0.135 | 94.57
7 | 1.297 | 0.01391 | -0.136 | 93.198
7.5 | 1.323 | 0.01462 | -0.136 | 90.505
8 | 1.345 | 0.01526 | -0.137 | 88.141
8.5 | 1.356 | 0.01603 | -0.138 | 84.566
9 | 1.354 | 0.01679 | -0.139 | 80.626
9.5 | 1.343 | 0.01756 | -0.139 | 76.471
10 | 1.323 | 0.01843 | -0.14 | 71.779
10.5 | 1.294 | 0.01938 | -0.141 | 66.791
11 | 1.258 | 0.02038 | -0.141 | 61.75
11.5 | 1.214 | 0.0217 | -0.142 | 55.933
12 | 0.985 | 0.07063 | -0.096 | 13.944
12.5 | 0.923 | 0.08579 | -0.075 | 10.757
13 | 0.88 | 0.08939 | -0.078 | 9.845
13.5 | 0.833 | 0.09571 | -0.076 | 8.703

## 60. Re 3M Mach 0.10 (2)
BIGFOIL.COM POLAR EXPORT
NACA67A611
NACA67A611 |  |  |  | Cl Max: | 1.6371 | at alpha= | 16.5 | deg
XFOIL ncrit=9 |  |  |  | L/D Max: | 231.272 | at alpha= | 2 | deg
Re: | 3000000 |  |  | Cd Min: | 0.17258 | at alpha= | -17.5 | deg
Mach: | 0.1 |  |  | Cl=0 at alpha= | -5.0295 | deg
|  |  |  | @ Cl=0.1, Cd= | 0.0064576
|  |  |  | @ Cl=0.4, Cd= | 0.0054075
|  |  |  | @ Cl=0.6, Cd= | 0.0034257
alpha (deg) | Cl | Cd | Cm | Cl/Cd
-17.5 | -0.2882 | 0.17258 | -0.0871 | -1.67
-17 | -0.2712 | 0.16649 | -0.0908 | -1.6289
-16.5 | -0.2653 | 0.15566 | -0.0944 | -1.7044
-16 | -0.2511 | 0.14876 | -0.0981 | -1.688
-15.5 | -0.2293 | 0.14417 | -0.1015 | -1.5905
-15 | -0.2181 | 0.137 | -0.105 | -1.592
-14.5 | -0.2089 | 0.12897 | -0.1084 | -1.6198
-14 | -0.2088 | 0.11889 | -0.112 | -1.7562
-13.5 | -0.198 | 0.11219 | -0.1154 | -1.7649
-13 | -0.181 | 0.1071 | -0.1184 | -1.69
-12.5 | -0.7122 | 0.02386 | -0.1371 | -29.8491
-12 | -0.698 | 0.01978 | -0.1336 | -35.2882
-11.5 | -0.6507 | 0.01906 | -0.133 | -34.1396
-11 | -0.6052 | 0.01803 | -0.1323 | -33.5663
-10.5 | -0.5598 | 0.01686 | -0.1315 | -33.2028
-10 | -0.5143 | 0.01557 | -0.1307 | -33.0315
-9.5 | -0.4656 | 0.01462 | -0.1303 | -31.8468
-9 | -0.4139 | 0.01406 | -0.1302 | -29.4381
-8.5 | -0.3596 | 0.01384 | -0.1304 | -25.9827
-8 | -0.3201 | 0.01083 | -0.1287 | -29.5568
-7.5 | -0.2706 | 0.00952 | -0.1281 | -28.4244
-7 | -0.2175 | 0.00881 | -0.1281 | -24.6879
-6.5 | -0.1632 | 0.00828 | -0.1282 | -19.7101
-6 | -0.1079 | 0.00789 | -0.1285 | -13.6755
-5.5 | -0.0526 | 0.0075 | -0.1288 | -7.0133
-5 | 0.0033 | 0.00721 | -0.1292 | 0.4577
-4.5 | 0.0576 | 0.00667 | -0.1293 | 8.6357
-4 | 0.1135 | 0.00639 | -0.1297 | 17.7621
-3.5 | 0.1702 | 0.00617 | -0.1303 | 27.5851
-3 | 0.2268 | 0.00593 | -0.1308 | 38.2462
-2.5 | 0.2837 | 0.00574 | -0.1315 | 49.4251
-2 | 0.3409 | 0.00558 | -0.1321 | 61.0932
-1.5 | 0.398 | 0.00542 | -0.1328 | 73.4317
-1 | 0.4539 | 0.00507 | -0.1333 | 89.5266
-0.5 | 0.5075 | 0.00442 | -0.1337 | 114.819
0 | 0.5593 | 0.00349 | -0.1336 | 160.2579
0.5 | 0.6163 | 0.0034 | -0.1342 | 181.2647
1 | 0.6729 | 0.00335 | -0.1346 | 200.8657
1.5 | 0.7285 | 0.00333 | -0.1347 | 218.7688
2 | 0.7817 | 0.00338 | -0.1344 | 231.2722
2.5 | 0.8143 | 0.00406 | -0.1297 | 200.5665
3 | 0.8197 | 0.00523 | -0.1193 | 156.7304
3.5 | 0.8218 | 0.00617 | -0.1082 | 133.1929
4 | 0.8317 | 0.00718 | -0.0992 | 115.8357
4.5 | 0.8602 | 0.00838 | -0.0947 | 102.6492
5 | 0.8873 | 0.00952 | -0.0899 | 93.2038
5.5 | 0.923 | 0.01038 | -0.0867 | 88.921
6 | 0.9633 | 0.01106 | -0.0844 | 87.0976
6.5 | 1.0057 | 0.01163 | -0.0825 | 86.4746
7 | 1.0481 | 0.01222 | -0.0806 | 85.7692
7.5 | 1.089 | 0.01289 | -0.0785 | 84.4841
8 | 1.1296 | 0.01359 | -0.0765 | 83.1199
8.5 | 1.1708 | 0.01428 | -0.0745 | 81.9888
9 | 1.2092 | 0.01513 | -0.0722 | 79.9207
9.5 | 1.2491 | 0.01588 | -0.0702 | 78.6587
10 | 1.2863 | 0.01685 | -0.0678 | 76.3383
10.5 | 1.3238 | 0.01776 | -0.0655 | 74.5383
11 | 1.3603 | 0.01876 | -0.0632 | 72.5107
11.5 | 1.3937 | 0.02 | -0.0605 | 69.685
12 | 1.4278 | 0.02117 | -0.058 | 67.4445
12.5 | 1.4596 | 0.02253 | -0.0552 | 64.7847
13 | 1.4869 | 0.02426 | -0.052 | 61.2902
13.5 | 1.5143 | 0.02601 | -0.049 | 58.2199
14 | 1.5437 | 0.02761 | -0.0465 | 55.9109
14.5 | 1.568 | 0.02962 | -0.0434 | 52.9372
15 | 1.5909 | 0.03183 | -0.0405 | 49.9811
15.5 | 1.6108 | 0.03434 | -0.0375 | 46.9074
16 | 1.6248 | 0.03745 | -0.0343 | 43.3858
16.5 | 1.6371 | 0.04084 | -0.0313 | 40.0857
17 | 1.6301 | 0.04637 | -0.0275 | 35.1542
17.5 | 1.6274 | 0.05179 | -0.025 | 31.4231
18 | 1.598 | 0.06085 | -0.0229 | 26.2613
18.5 | 1.5737 | 0.07029 | -0.0229 | 22.3887
19 | 1.5625 | 0.07867 | -0.0245 | 19.8614
19.5 | 1.5175 | 0.09351 | -0.0295 | 16.2282
20 | 1.492 | 0.10629 | -0.0356 | 14.0371

## 61. Re 3M Mach 0.25 (1)
BIGFOIL.COM POLAR EXPORT
NACA67A611
NACA67A611 |  |  |  | Cl Max: | 1.339 | at alpha= | 8 | deg
JavaFoil+Calcfoil stall+Eppler ext transition |  |  |  | L/D Max: | 229.121 | at alpha= | 2.5 | deg
Re: | 3000000 |  |  | Cd Min: | 0.0029 | at alpha= | 0 | deg
Mach: | 0.25 |  |  | Cl=0 at alpha= | -4.8814 | deg
|  |  |  | @ Cl=0.1, Cd= | 0.0061007
|  |  |  | @ Cl=0.4, Cd= | 0.0051284
|  |  |  | @ Cl=0.6, Cd= | 0.1041
alpha (deg) | Cl | Cd | Cm | Cl/Cd
-15.5 | -0.061 | 0.12404 | -0.046 | -0.495
-15 | -0.058 | 0.12162 | -0.046 | -0.481
-14.5 | -0.145 | 0.11674 | -0.046 | -1.246
-14 | -0.201 | 0.10695 | -0.046 | -1.881
-13.5 | -0.246 | 0.1012 | -0.047 | -2.433
-13 | -0.283 | 0.09731 | -0.047 | -2.906
-12.5 | -0.309 | 0.08813 | -0.047 | -3.505
-12 | -0.33 | 0.08196 | -0.049 | -4.021
-11.5 | -0.344 | 0.0774 | -0.048 | -4.443
-11 | -0.352 | 0.07216 | -0.048 | -4.877
-10.5 | -0.353 | 0.06809 | -0.048 | -5.189
-10 | -0.348 | 0.06393 | -0.048 | -5.443
-9.5 | -0.336 | 0.06008 | -0.047 | -5.589
-9 | -0.318 | 0.05597 | -0.05 | -5.678
-8.5 | -0.294 | 0.05222 | -0.052 | -5.626
-8 | -0.264 | 0.04847 | -0.055 | -5.447
-7.5 | -0.229 | 0.04458 | -0.06 | -5.138
-7 | -0.191 | 0.04133 | -0.064 | -4.613
-6.5 | -0.184 | 0.00745 | -0.116 | -24.635
-6 | -0.129 | 0.00717 | -0.117 | -18.049
-5.5 | -0.073 | 0.00694 | -0.118 | -10.486
-5 | -0.014 | 0.00649 | -0.119 | -2.223
-4.5 | 0.045 | 0.00629 | -0.12 | 7.203
-4 | 0.106 | 0.00608 | -0.121 | 17.457
-3.5 | 0.168 | 0.00586 | -0.122 | 28.607
-3 | 0.23 | 0.00571 | -0.123 | 40.19
-2.5 | 0.292 | 0.00536 | -0.124 | 54.463
-2 | 0.354 | 0.00521 | -0.125 | 67.994
-1.5 | 0.416 | 0.0051 | -0.125 | 81.642
-1 | 0.479 | 0.00311 | -0.126 | 153.897
-0.5 | 0.541 | 0.00312 | -0.127 | 173.208
0 | 0.601 | 0.0029 | -0.128 | 207.283
0.5 | 0.662 | 0.00357 | -0.129 | 185.546
1 | 0.723 | 0.00362 | -0.13 | 199.612
1.5 | 0.784 | 0.00372 | -0.131 | 210.66
2 | 0.841 | 0.00382 | -0.132 | 220.223
2.5 | 0.9 | 0.00393 | -0.133 | 229.121
3 | 0.958 | 0.00425 | -0.133 | 225.27
3.5 | 1.013 | 0.00497 | -0.134 | 204.005
4 | 1.064 | 0.01116 | -0.134 | 95.382
4.5 | 1.117 | 0.01163 | -0.135 | 96.104
5 | 1.167 | 0.01216 | -0.136 | 95.979
5.5 | 1.211 | 0.0128 | -0.137 | 94.59
6 | 1.25 | 0.01338 | -0.138 | 93.447
6.5 | 1.284 | 0.014 | -0.139 | 91.714
7 | 1.31 | 0.01505 | -0.139 | 87.073
7.5 | 1.329 | 0.01544 | -0.14 | 86.055
8 | 1.339 | 0.0163 | -0.141 | 82.104
8.5 | 1.333 | 0.0172 | -0.142 | 77.523
9 | 1.308 | 0.01809 | -0.142 | 72.285
9.5 | 1.267 | 0.01896 | -0.143 | 66.805
10 | 1.21 | 0.02001 | -0.144 | 60.475
10.5 | 0.969 | 0.05755 | -0.102 | 16.837
11 | 0.871 | 0.07425 | -0.076 | 11.733
11.5 | 0.792 | 0.08173 | -0.071 | 9.687
12 | 0.706 | 0.08794 | -0.07 | 8.026
12.5 | 0.614 | 0.09718 | -0.068 | 6.315
13 | 0.517 | 0.1041 | -0.068 | 4.965

## 62. Re 3M Mach 0.25 (2)
BIGFOIL.COM POLAR EXPORT
NACA67A611
NACA67A611 |  |  |  | Cl Max: | 1.5247 | at alpha= | 14.5 | deg
XFOIL ncrit=9 |  |  |  | L/D Max: | 234.84 | at alpha= | 2 | deg
Re: | 3000000 |  |  | Cd Min: | 0.20879 | at alpha= | -20 | deg
Mach: | 0.25 |  |  | Cl=0 at alpha= | -5.0278 | deg
|  |  |  | @ Cl=0.1, Cd= | 0.0066311
|  |  |  | @ Cl=0.4, Cd= | 0.005509
|  |  |  | @ Cl=0.6, Cd= | 0.0035305
alpha (deg) | Cl | Cd | Cm | Cl/Cd
-20 | -0.3698 | 0.20879 | -0.0705 | -1.7712
-19.5 | -0.3526 | 0.201 | -0.0742 | -1.7542
-19 | -0.3354 | 0.19443 | -0.078 | -1.725
-18.5 | -0.3208 | 0.18708 | -0.0818 | -1.7148
-18 | -0.3037 | 0.18076 | -0.0856 | -1.6801
-17.5 | -0.2849 | 0.17507 | -0.0895 | -1.6273
-17 | -0.2669 | 0.1689 | -0.0933 | -1.5802
-16.5 | -0.25 | 0.16176 | -0.097 | -1.5455
-16 | -0.2382 | 0.15364 | -0.1007 | -1.5504
-15.5 | -0.222 | 0.14703 | -0.1042 | -1.5099
-15 | -0.2084 | 0.13979 | -0.1077 | -1.4908
-14.5 | -0.1962 | 0.13235 | -0.1112 | -1.4824
-13.5 | -0.1846 | 0.1146 | -0.1185 | -1.6108
-13 | -0.1666 | 0.1095 | -0.1216 | -1.5215
-12.5 | -0.1499 | 0.10414 | -0.1246 | -1.4394
-12 | -0.1424 | 0.09681 | -0.1278 | -1.4709
-11.5 | -0.1484 | 0.0869 | -0.1315 | -1.7077
-11 | -0.1428 | 0.08041 | -0.1345 | -1.7759
-10.5 | -0.123 | 0.07672 | -0.1366 | -1.6032
-10 | -0.1253 | 0.06927 | -0.1397 | -1.8089
-9.5 | -0.1326 | 0.06164 | -0.1431 | -2.1512
-9 | -0.1829 | 0.05093 | -0.148 | -3.5912
-8.5 | -0.3441 | 0.01928 | -0.1408 | -17.8475
-8 | -0.3037 | 0.01642 | -0.139 | -18.4957
-7.5 | -0.2741 | 0.01145 | -0.1357 | -23.9389
-7 | -0.2221 | 0.01002 | -0.1348 | -22.1657
-6.5 | -0.1674 | 0.00906 | -0.1343 | -18.4768
-6 | -0.1112 | 0.00838 | -0.1341 | -13.2697
-5.5 | -0.0544 | 0.00783 | -0.134 | -6.9476
-5 | 0.0032 | 0.00745 | -0.1341 | 0.42953
-4.5 | 0.0597 | 0.00694 | -0.1341 | 8.6023
-4 | 0.1171 | 0.0065 | -0.1342 | 18.0154
-3.5 | 0.1755 | 0.00624 | -0.1346 | 28.125
-3 | 0.2339 | 0.00599 | -0.1351 | 39.0484
-2.5 | 0.2927 | 0.00579 | -0.1357 | 50.5527
-2 | 0.3517 | 0.00564 | -0.1363 | 62.3582
-1.5 | 0.4107 | 0.00548 | -0.137 | 74.9453
-1 | 0.4686 | 0.0052 | -0.1375 | 90.1154
-0.5 | 0.5237 | 0.00455 | -0.1379 | 115.0989
0 | 0.5768 | 0.00357 | -0.1378 | 161.5686
0.5 | 0.6355 | 0.00347 | -0.1383 | 183.1412
1 | 0.6937 | 0.00341 | -0.1386 | 203.4311
1.5 | 0.7511 | 0.00338 | -0.1388 | 222.2189
2 | 0.8055 | 0.00343 | -0.1383 | 234.8397
2.5 | 0.8357 | 0.00412 | -0.1325 | 202.8398
3 | 0.8266 | 0.00528 | -0.1185 | 156.553
4 | 0.8365 | 0.00747 | -0.0975 | 111.9813
4.5 | 0.8661 | 0.00881 | -0.0932 | 98.3087
5 | 0.8924 | 0.01007 | -0.0879 | 88.6197
5.5 | 0.9288 | 0.01101 | -0.0844 | 84.3597
6 | 0.9707 | 0.01171 | -0.082 | 82.895
6.5 | 1.0144 | 0.01234 | -0.0798 | 82.2042
7 | 1.0584 | 0.01298 | -0.0776 | 81.5408
7.5 | 1.1006 | 0.01373 | -0.0752 | 80.1602
8 | 1.1422 | 0.01454 | -0.0727 | 78.5557
8.5 | 1.184 | 0.01536 | -0.0702 | 77.0833
9 | 1.2244 | 0.01627 | -0.0676 | 75.2551
9.5 | 1.2637 | 0.01729 | -0.0648 | 73.0885
10 | 1.3028 | 0.01834 | -0.062 | 71.036
10.5 | 1.3394 | 0.01959 | -0.0588 | 68.3716
11 | 1.3745 | 0.02098 | -0.0555 | 65.5148
11.5 | 1.4082 | 0.02249 | -0.0521 | 62.6145
12 | 1.44 | 0.02421 | -0.0486 | 59.4796
12.5 | 1.4624 | 0.02675 | -0.044 | 54.6692
13 | 1.4889 | 0.02898 | -0.0403 | 51.3768
13.5 | 1.5074 | 0.03199 | -0.0359 | 47.121
14 | 1.5193 | 0.03568 | -0.0313 | 42.5813
14.5 | 1.5247 | 0.04012 | -0.0268 | 38.0035
15 | 1.5195 | 0.04581 | -0.0226 | 33.1696
15.5 | 1.5064 | 0.05276 | -0.0192 | 28.5519
16 | 1.4812 | 0.06174 | -0.0174 | 23.9909
16.5 | 1.452 | 0.07232 | -0.018 | 20.0774
17 | 1.4109 | 0.08613 | -0.0222 | 16.3811
17.5 | 1.3676 | 0.10238 | -0.0303 | 13.3581
18 | 1.3243 | 0.121 | -0.0417 | 10.9446
18.5 | 1.2672 | 0.14458 | -0.0566 | 8.7647
19 | 1.2063 | 0.169 | -0.0715 | 7.1379
19.5 | 1.1365 | 0.19755 | -0.0893 | 5.753

## 63. Re 3M Mach 0.50 (1)
BIGFOIL.COM POLAR EXPORT
NACA67A611
NACA67A611 |  |  |  | Cl Max: | 1.32 | at alpha= | 20 | deg
JavaFoil+Calcfoil stall+Eppler ext transition |  |  |  | L/D Max: | 227.838 | at alpha= | 2.5 | deg
Re: | 3000000 |  |  | Cd Min: | 0.00364 | at alpha= | -0.5 | deg
Mach: | 0.5 |  |  | Cl=0 at alpha= | -4.8828 | deg
|  |  |  | @ Cl=0.1, Cd= | 0.0058275
|  |  |  | @ Cl=0.4, Cd= | 0.0055221
|  |  |  | @ Cl=0.6, Cd= | 0.003761
alpha (deg) | Cl | Cd | Cm | Cl/Cd
-20 | -0.822 | 0.16517 | -0.055 | -4.974
-19.5 | -0.795 | 0.16287 | -0.056 | -4.88
-19 | -0.768 | 0.15497 | -0.056 | -4.958
-18.5 | -0.742 | 0.15025 | -0.057 | -4.937
-18 | -0.715 | 0.14741 | -0.058 | -4.852
-17.5 | -0.687 | 0.14126 | -0.056 | -4.862
-17 | -0.66 | 0.13769 | -0.055 | -4.791
-16.5 | -0.633 | 0.13519 | -0.056 | -4.681
-16 | -0.606 | 0.12826 | -0.057 | -4.725
-15.5 | -0.579 | 0.12244 | -0.057 | -4.73
-15 | -0.552 | 0.11656 | -0.058 | -4.738
-14.5 | -0.525 | 0.11346 | -0.058 | -4.626
-14 | -0.497 | 0.10868 | -0.056 | -4.573
-13.5 | -0.47 | 0.10545 | -0.056 | -4.457
-13 | -0.443 | 0.10032 | -0.057 | -4.414
-12.5 | -0.416 | 0.09951 | -0.057 | -4.178
-12 | -0.389 | 0.0961 | -0.058 | -4.044
-11.5 | -0.361 | 0.08927 | -0.058 | -4.049
-11 | -0.334 | 0.08517 | -0.056 | -3.92
-10.5 | -0.307 | 0.07358 | -0.057 | -4.168
-10 | -0.279 | 0.06668 | -0.058 | -4.191
-9.5 | -0.252 | 0.06143 | -0.059 | -4.108
-9 | -0.225 | 0.05688 | -0.06 | -3.957
-8.5 | -0.198 | 0.05714 | -0.059 | -3.459
-8 | -0.17 | 0.05838 | -0.055 | -2.914
-7.5 | -0.143 | 0.05068 | -0.058 | -2.821
-7 | -0.116 | 0.04599 | -0.061 | -2.519
-6.5 | -0.089 | 0.04171 | -0.066 | -2.128
-6 | -0.099 | 0.04054 | -0.06 | -2.435
-5.5 | -0.06 | 0.03737 | -0.064 | -1.611
-5 | -0.015 | 0.00637 | -0.133 | -2.409
-4.5 | 0.049 | 0.00618 | -0.134 | 7.968
-4 | 0.117 | 0.00571 | -0.135 | 20.416
-3.5 | 0.185 | 0.00599 | -0.136 | 30.982
-3 | 0.255 | 0.00582 | -0.137 | 43.863
-2.5 | 0.325 | 0.00563 | -0.138 | 57.787
-2 | 0.395 | 0.00553 | -0.139 | 71.46
-1.5 | 0.465 | 0.00542 | -0.14 | 85.794
-1 | 0.536 | 0.00531 | -0.141 | 100.965
-0.5 | 0.605 | 0.00364 | -0.142 | 165.96
0 | 0.669 | 0.00373 | -0.143 | 179.664
0.5 | 0.737 | 0.00378 | -0.144 | 194.901
1 | 0.805 | 0.0039 | -0.145 | 206.462
1.5 | 0.873 | 0.00403 | -0.146 | 216.849
2 | 0.935 | 0.00416 | -0.147 | 224.953
2.5 | 1 | 0.00439 | -0.148 | 227.838
3 | 1.063 | 0.00512 | -0.148 | 207.65
3.5 | 1.123 | 0.00597 | -0.149 | 187.975
4 | 1.176 | 0.01288 | -0.15 | 91.333
4.5 | 1.229 | 0.0136 | -0.151 | 90.352
5 | 1.271 | 0.01449 | -0.152 | 87.716
5.5 | 1.296 | 0.01535 | -0.153 | 84.424
6 | 1.291 | 0.01635 | -0.153 | 78.949
6.5 | 1.223 | 0.01771 | -0.154 | 69.033
7 | 0.78 | 0.01881 | -0.155 | 41.466
7.5 | 0.666 | 0.05587 | -0.069 | 11.912
8 | 0.694 | 0.05537 | -0.077 | 12.527
8.5 | 0.718 | 0.06341 | -0.07 | 11.323
9 | 0.746 | 0.06092 | -0.077 | 12.242
9.5 | 0.771 | 0.06661 | -0.076 | 11.58
10 | 0.797 | 0.07524 | -0.075 | 10.59
10.5 | 0.824 | 0.08748 | -0.078 | 9.415
11 | 0.849 | 0.09046 | -0.079 | 9.389
11.5 | 0.875 | 0.09077 | -0.079 | 9.642
12 | 0.902 | 0.09532 | -0.082 | 9.458
12.5 | 0.928 | 0.10127 | -0.085 | 9.168
13 | 0.954 | 0.10462 | -0.086 | 9.119
13.5 | 0.98 | 0.10916 | -0.086 | 8.974
14 | 1.007 | 0.11629 | -0.09 | 8.658
14.5 | 1.032 | 0.11916 | -0.092 | 8.665
15 | 1.058 | 0.12451 | -0.092 | 8.497
15.5 | 1.084 | 0.12858 | -0.094 | 8.43
16 | 1.112 | 0.13575 | -0.099 | 8.192
16.5 | 1.137 | 0.13762 | -0.099 | 8.26
17 | 1.162 | 0.14153 | -0.1 | 8.212
17.5 | 1.188 | 0.14503 | -0.101 | 8.189
18 | 1.218 | 0.15328 | -0.107 | 7.945
18.5 | 1.241 | 0.15018 | -0.106 | 8.26
19 | 1.266 | 0.15529 | -0.107 | 8.151
19.5 | 1.291 | 0.16095 | -0.108 | 8.023
20 | 1.32 | 0.16746 | -0.112 | 7.883

## 64. Re 3M Mach 0.50 (2)
BIGFOIL.COM POLAR EXPORT
NACA67A611
NACA67A611 |  |  |  | Cl Max: | 1.2761 | at alpha= | 9.5 | deg
XFOIL ncrit=9 |  |  |  | L/D Max: | 244.367 | at alpha= | 2 | deg
Re: | 3000000 |  |  | Cd Min: | 0.22336 | at alpha= | -20 | deg
Mach: | 0.5 |  |  | Cl=0 at alpha= | -5.2694 | deg
|  |  |  | @ Cl=0.1, Cd= | 0.0080509
|  |  |  | @ Cl=0.4, Cd= | 0.0059959
|  |  |  | @ Cl=0.6, Cd= | 0.0050533
alpha (deg) | Cl | Cd | Cm | Cl/Cd
-20 | -0.3805 | 0.22336 | -0.0789 | -1.7035
-19.5 | -0.3594 | 0.21522 | -0.0834 | -1.6699
-19 | -0.3383 | 0.20778 | -0.0879 | -1.6282
-18.5 | -0.3187 | 0.20009 | -0.0923 | -1.5928
-18 | -0.2976 | 0.19299 | -0.0966 | -1.542
-17 | -0.254 | 0.17943 | -0.1053 | -1.4156
-16.5 | -0.2334 | 0.1716 | -0.1095 | -1.3601
-16 | -0.2133 | 0.16422 | -0.1137 | -1.2989
-15.5 | -0.1947 | 0.15678 | -0.1177 | -1.2419
-15 | -0.1764 | 0.14912 | -0.1218 | -1.1829
-14.5 | -0.1583 | 0.14175 | -0.1257 | -1.1168
-14 | -0.1413 | 0.13418 | -0.1295 | -1.0531
-13.5 | -0.1256 | 0.12658 | -0.1333 | -0.99226
-13 | -0.1121 | 0.1187 | -0.1369 | -0.9444
-12.5 | -0.094 | 0.11259 | -0.1404 | -0.83489
-12 | -0.0757 | 0.10648 | -0.1438 | -0.71093
-11.5 | -0.0618 | 0.09943 | -0.1472 | -0.62154
-11 | -0.0503 | 0.09216 | -0.1505 | -0.54579
-10.5 | -0.0373 | 0.08598 | -0.1536 | -0.43382
-10 | -0.0238 | 0.08001 | -0.1564 | -0.29746
-9.5 | -0.0119 | 0.07399 | -0.1591 | -0.16083
-9 | -0.0072 | 0.06724 | -0.1618 | -0.10708
-8.5 | -0.0072 | 0.06017 | -0.1646 | -0.11966
-8 | -0.0131 | 0.05302 | -0.1677 | -0.24708
-7.5 | -0.0347 | 0.04578 | -0.1711 | -0.75797
-7 | -0.0546 | 0.03785 | -0.1715 | -1.4425
-6.5 | -0.0524 | 0.03085 | -0.1701 | -1.6985
-6 | -0.0338 | 0.02488 | -0.1675 | -1.3585
-5.5 | -0.0131 | 0.01794 | -0.1634 | -0.73021
-5 | 0.0153 | 0.01095 | -0.1587 | 1.3973
-4.5 | 0.0723 | 0.00857 | -0.1565 | 8.4364
-4 | 0.1342 | 0.00741 | -0.1551 | 18.1107
-3.5 | 0.1988 | 0.00676 | -0.1544 | 29.4083
-3 | 0.2652 | 0.0064 | -0.1542 | 41.4375
-2.5 | 0.3317 | 0.00613 | -0.1543 | 54.1109
-2 | 0.3983 | 0.006 | -0.1547 | 66.3833
-1.5 | 0.4646 | 0.00584 | -0.1552 | 79.5548
-1 | 0.5306 | 0.00567 | -0.1556 | 93.5802
-0.5 | 0.5938 | 0.00515 | -0.1559 | 115.301
0 | 0.6541 | 0.00421 | -0.156 | 155.3682
0.5 | 0.7182 | 0.00384 | -0.1561 | 187.0312
1 | 0.7836 | 0.00374 | -0.1561 | 209.5187
1.5 | 0.8478 | 0.00369 | -0.1558 | 229.7561
2 | 0.9066 | 0.00371 | -0.1542 | 244.3666
2.5 | 0.9151 | 0.00429 | -0.1416 | 213.31
3 | 0.878 | 0.00592 | -0.1205 | 148.3108
3.5 | 0.8617 | 0.00774 | -0.1047 | 111.3307
4 | 0.8742 | 0.00948 | -0.0954 | 92.2152
4.5 | 0.8954 | 0.0111 | -0.0879 | 80.6667
5 | 0.9217 | 0.01269 | -0.0813 | 72.632
5.5 | 0.9589 | 0.014 | -0.0764 | 68.4929
6 | 1.0078 | 0.01489 | -0.0731 | 67.683
6.5 | 1.057 | 0.01584 | -0.0697 | 66.7298
7 | 1.1045 | 0.01694 | -0.0658 | 65.2007
7.5 | 1.1514 | 0.01817 | -0.0616 | 63.3682
8 | 1.1974 | 0.01953 | -0.0571 | 61.3108
8.5 | 1.2377 | 0.02135 | -0.0515 | 57.9719
9 | 1.2656 | 0.0241 | -0.0444 | 52.5145
9.5 | 1.2761 | 0.02858 | -0.0357 | 44.6501
10 | 1.272 | 0.03559 | -0.0275 | 35.7404
10.5 | 1.2487 | 0.04397 | -0.0205 | 28.3989
11 | 1.2155 | 0.05345 | -0.0159 | 22.7409
11.5 | 1.1759 | 0.06467 | -0.015 | 18.1831
12 | 1.1344 | 0.07801 | -0.0186 | 14.5417
12.5 | 1.0957 | 0.09359 | -0.027 | 11.7074
13 | 1.0668 | 0.11062 | -0.0386 | 9.6438
13.5 | 1.0458 | 0.12854 | -0.05 | 8.136
14 | 1.0271 | 0.14473 | -0.0599 | 7.0967
14.5 | 1.0148 | 0.15987 | -0.0691 | 6.3477

## 65. Re 4M Mach 0.00 (1)
BIGFOIL.COM POLAR EXPORT
NACA67A611
NACA67A611 |  |  |  | Cl Max: | 1.36 | at alpha= | 9 | deg
JavaFoil+Calcfoil stall+Eppler ext transition |  |  |  | L/D Max: | 246.663 | at alpha= | 1.5 | deg
Re: | 4000000 |  |  | Cd Min: | 0.0029 | at alpha= | -0.5 | deg
Mach: | 0 |  |  | Cl=0 at alpha= | -4.8793 | deg
|  |  |  | @ Cl=0.1, Cd= | 0.0057268
|  |  |  | @ Cl=0.4, Cd= | 0.005064
|  |  |  | @ Cl=0.6, Cd= | 0.002923
alpha (deg) | Cl | Cd | Cm | Cl/Cd
-18 | -0.334 | 0.15138 | -0.043 | -2.204
-17.5 | -0.348 | 0.14364 | -0.043 | -2.426
-17 | -0.363 | 0.13648 | -0.044 | -2.662
-16.5 | -0.378 | 0.1284 | -0.045 | -2.944
-16 | -0.392 | 0.12258 | -0.045 | -3.201
-15.5 | -0.406 | 0.11485 | -0.046 | -3.535
-15 | -0.419 | 0.10825 | -0.046 | -3.867
-14.5 | -0.43 | 0.1043 | -0.046 | -4.119
-14 | -0.439 | 0.09903 | -0.046 | -4.433
-13.5 | -0.446 | 0.09316 | -0.046 | -4.788
-13 | -0.449 | 0.08645 | -0.047 | -5.199
-12.5 | -0.447 | 0.08193 | -0.048 | -5.454
-12 | -0.441 | 0.07707 | -0.046 | -5.717
-11.5 | -0.432 | 0.07254 | -0.046 | -5.951
-11 | -0.419 | 0.06796 | -0.049 | -6.172
-10.5 | -0.404 | 0.06355 | -0.051 | -6.352
-10 | -0.384 | 0.05937 | -0.052 | -6.463
-9.5 | -0.36 | 0.0557 | -0.054 | -6.467
-9 | -0.333 | 0.05189 | -0.057 | -6.422
-8.5 | -0.304 | 0.04721 | -0.062 | -6.431
-8 | -0.33 | 0.00698 | -0.109 | -47.307
-7.5 | -0.283 | 0.00727 | -0.11 | -38.904
-7 | -0.233 | 0.00716 | -0.111 | -32.555
-6.5 | -0.181 | 0.00691 | -0.112 | -26.187
-6 | -0.127 | 0.00658 | -0.113 | -19.279
-5.5 | -0.071 | 0.00643 | -0.114 | -11.071
-5 | -0.014 | 0.0062 | -0.115 | -2.266
-4.5 | 0.044 | 0.00604 | -0.116 | 7.304
-4 | 0.103 | 0.00571 | -0.117 | 18.065
-3.5 | 0.163 | 0.00552 | -0.118 | 29.434
-3 | 0.223 | 0.00535 | -0.119 | 41.569
-2.5 | 0.283 | 0.00523 | -0.12 | 54.087
-2 | 0.343 | 0.00514 | -0.121 | 66.682
-1.5 | 0.403 | 0.00506 | -0.122 | 79.745
-1 | 0.464 | 0.00312 | -0.123 | 148.795
-0.5 | 0.524 | 0.0029 | -0.123 | 180.814
0 | 0.583 | 0.0029 | -0.124 | 200.548
0.5 | 0.642 | 0.00298 | -0.125 | 215.695
1 | 0.701 | 0.00302 | -0.126 | 232.101
1.5 | 0.76 | 0.00308 | -0.127 | 246.663
2 | 0.816 | 0.00371 | -0.128 | 220.155
2.5 | 0.872 | 0.00424 | -0.129 | 205.969
3 | 0.928 | 0.00472 | -0.129 | 196.619
3.5 | 0.982 | 0.00576 | -0.13 | 170.549
4 | 1.035 | 0.00692 | -0.131 | 149.688
4.5 | 1.086 | 0.0106 | -0.131 | 102.522
5 | 1.136 | 0.01106 | -0.132 | 102.743
5.5 | 1.181 | 0.01162 | -0.133 | 101.668
6 | 1.223 | 0.01211 | -0.134 | 101.04
6.5 | 1.261 | 0.01262 | -0.134 | 99.985
7 | 1.294 | 0.01317 | -0.135 | 98.275
7.5 | 1.323 | 0.01377 | -0.136 | 96.064
8 | 1.345 | 0.01442 | -0.137 | 93.31
8.5 | 1.358 | 0.01507 | -0.137 | 90.143
9 | 1.36 | 0.01575 | -0.138 | 86.303
9.5 | 1.352 | 0.01648 | -0.139 | 82.048
10 | 1.337 | 0.0173 | -0.139 | 77.251
10.5 | 1.313 | 0.01807 | -0.14 | 72.683
11 | 1.283 | 0.01909 | -0.141 | 67.199
11.5 | 1.246 | 0.02017 | -0.141 | 61.785
12 | 1.203 | 0.02131 | -0.142 | 56.451
12.5 | 0.972 | 0.07641 | -0.092 | 12.717
13 | 0.928 | 0.08269 | -0.089 | 11.225
13.5 | 0.88 | 0.09218 | -0.081 | 9.548
14 | 0.837 | 0.09911 | -0.078 | 8.442

## 66. Re 4M Mach 0.00 (2)
BIGFOIL.COM POLAR EXPORT
NACA67A611
NACA67A611 |  |  |  | Cl Max: | 1.7123 | at alpha= | 19 | deg
XFOIL ncrit=9 |  |  |  | L/D Max: | 238.393 | at alpha= | 1.5 | deg
Re: | 4000000 |  |  | Cd Min: | 0.06922 | at alpha= | 20 | deg
Mach: | 0 |  |  | Cl=0 at alpha= | -5.0045 | deg
|  |  |  | @ Cl=0.1, Cd= | 0.0058999
|  |  |  | @ Cl=0.4, Cd= | 0.0049744
|  |  |  | @ Cl=0.6, Cd= | 0.0031919
alpha (deg) | Cl | Cd | Cm | Cl/Cd
-17 | -1.002 | 0.03042 | -0.15 | -32.9389
-16.5 | -1.0093 | 0.02721 | -0.1466 | -37.093
-16 | -1.0105 | 0.02486 | -0.1415 | -40.6476
-15.5 | -1.0033 | 0.02308 | -0.136 | -43.4705
-15 | -0.971 | 0.02194 | -0.134 | -44.2571
-14.5 | -0.9402 | 0.02037 | -0.1318 | -46.1561
-14 | -0.8984 | 0.01952 | -0.1309 | -46.0246
-13.5 | -0.8581 | 0.01841 | -0.1297 | -46.6105
-13 | -0.8122 | 0.01772 | -0.1292 | -45.8352
-12.5 | -0.767 | 0.01686 | -0.1286 | -45.4923
-12 | -0.7327 | 0.01463 | -0.1266 | -50.082
-11.5 | -0.6868 | 0.01358 | -0.126 | -50.5744
-11 | -0.6361 | 0.01305 | -0.1259 | -48.7433
-10.5 | -0.5849 | 0.01248 | -0.1259 | -46.867
-10 | -0.534 | 0.01179 | -0.1259 | -45.2926
-9.5 | -0.4824 | 0.01114 | -0.1259 | -43.3034
-9 | -0.4287 | 0.01077 | -0.1262 | -39.805
-8.5 | -0.3758 | 0.01021 | -0.1264 | -36.8071
-8 | -0.3233 | 0.00954 | -0.1265 | -33.8889
-7.5 | -0.27 | 0.00896 | -0.1266 | -30.1339
-7 | -0.2176 | 0.00824 | -0.1266 | -26.4078
-6.5 | -0.1665 | 0.0073 | -0.1263 | -22.8082
-6 | -0.111 | 0.00702 | -0.1268 | -15.812
-5.5 | -0.0554 | 0.00669 | -0.1272 | -8.281
-5 | 0.0005 | 0.0064 | -0.1278 | 0.078125
-4.5 | 0.0567 | 0.00614 | -0.1283 | 9.2345
-4 | 0.1126 | 0.00583 | -0.1288 | 19.3139
-3.5 | 0.1691 | 0.00559 | -0.1294 | 30.2504
-3 | 0.2257 | 0.00539 | -0.13 | 41.8738
-2.5 | 0.2825 | 0.00523 | -0.1307 | 54.0153
-2 | 0.3395 | 0.00513 | -0.1314 | 66.1793
-1.5 | 0.3965 | 0.005 | -0.1321 | 79.3
-0.5 | 0.5074 | 0.00419 | -0.1331 | 121.0979
0 | 0.5609 | 0.00358 | -0.1335 | 156.676
0.5 | 0.6153 | 0.00304 | -0.1338 | 202.4013
1 | 0.6718 | 0.00305 | -0.1343 | 220.2623
1.5 | 0.7271 | 0.00305 | -0.1346 | 238.3934
2 | 0.7647 | 0.00366 | -0.131 | 208.9344
2.5 | 0.7845 | 0.00474 | -0.1238 | 165.5063
3 | 0.7927 | 0.00566 | -0.1141 | 140.053
3.5 | 0.8097 | 0.00647 | -0.1064 | 125.1468
4 | 0.828 | 0.0074 | -0.0993 | 111.8919
4.5 | 0.8492 | 0.00831 | -0.0929 | 102.1901
5.5 | 0.9316 | 0.00984 | -0.089 | 94.6748
6 | 0.9736 | 0.01039 | -0.087 | 93.7055
6.5 | 1.0165 | 0.01091 | -0.0852 | 93.1714
7 | 1.0588 | 0.01144 | -0.0834 | 92.5524
7.5 | 1.1004 | 0.01204 | -0.0815 | 91.3953
8 | 1.1417 | 0.01267 | -0.0796 | 90.1105
8.5 | 1.1814 | 0.01336 | -0.0775 | 88.4281
9 | 1.2221 | 0.01402 | -0.0757 | 87.1683
9.5 | 1.2615 | 0.01477 | -0.0736 | 85.4096
10 | 1.2992 | 0.0156 | -0.0714 | 83.2821
10.5 | 1.3378 | 0.0164 | -0.0694 | 81.5732
11 | 1.3728 | 0.01743 | -0.0669 | 78.7608
11.5 | 1.4092 | 0.01834 | -0.0647 | 76.8375
12 | 1.4446 | 0.01936 | -0.0625 | 74.6178
12.5 | 1.4736 | 0.02081 | -0.0593 | 70.8121
13 | 1.5074 | 0.02195 | -0.0571 | 68.6743
13.5 | 1.5374 | 0.02334 | -0.0545 | 65.8698
14 | 1.568 | 0.02472 | -0.052 | 63.4304
14.5 | 1.5945 | 0.02641 | -0.0492 | 60.3749
15 | 1.6185 | 0.02834 | -0.0463 | 57.1101
15.5 | 1.6338 | 0.03111 | -0.0425 | 52.5169
16 | 1.6528 | 0.03355 | -0.0396 | 49.2638
16.5 | 1.6693 | 0.03627 | -0.0366 | 46.0243
17 | 1.6851 | 0.03916 | -0.034 | 43.0312
17.5 | 1.6956 | 0.04267 | -0.0313 | 39.7375
18 | 1.7048 | 0.04646 | -0.029 | 36.6939
18.5 | 1.7083 | 0.05109 | -0.0269 | 33.4371
19 | 1.7123 | 0.05588 | -0.0255 | 30.6424
19.5 | 1.7032 | 0.06263 | -0.0246 | 27.1946
20 | 1.699 | 0.06922 | -0.0247 | 24.5449

## 67. Re 4M Mach 0.10 (1)
BIGFOIL.COM POLAR EXPORT
NACA67A611
NACA67A611 |  |  |  | Cl Max: | 1.357 | at alpha= | 8.5 | deg
JavaFoil+Calcfoil stall+Eppler ext transition |  |  |  | L/D Max: | 270.78 | at alpha= | 1.5 | deg
Re: | 4000000 |  |  | Cd Min: | 0.00282 | at alpha= | 1.5 | deg
Mach: | 0.1 |  |  | Cl=0 at alpha= | -4.8793 | deg
|  |  |  | @ Cl=0.1, Cd= | 0.005762
|  |  |  | @ Cl=0.4, Cd= | 0.005065
|  |  |  | @ Cl=0.6, Cd= | 0.0029325
alpha (deg) | Cl | Cd | Cm | Cl/Cd
-18 | -0.291 | 0.15181 | -0.043 | -1.914
-17.5 | -0.307 | 0.14397 | -0.043 | -2.133
-17 | -0.324 | 0.13769 | -0.044 | -2.354
-16.5 | -0.341 | 0.13012 | -0.044 | -2.621
-16 | -0.358 | 0.1237 | -0.045 | -2.894
-15.5 | -0.374 | 0.11712 | -0.045 | -3.196
-15 | -0.39 | 0.10995 | -0.046 | -3.545
-14.5 | -0.404 | 0.10502 | -0.046 | -3.846
-14 | -0.416 | 0.0993 | -0.046 | -4.193
-13.5 | -0.427 | 0.09227 | -0.047 | -4.624
-13 | -0.433 | 0.08837 | -0.048 | -4.9
-12.5 | -0.433 | 0.08256 | -0.048 | -5.245
-12 | -0.43 | 0.07796 | -0.047 | -5.511
-11.5 | -0.423 | 0.07348 | -0.047 | -5.753
-11 | -0.413 | 0.06871 | -0.049 | -6.006
-10.5 | -0.398 | 0.06395 | -0.05 | -6.228
-10 | -0.38 | 0.05991 | -0.052 | -6.343
-9.5 | -0.358 | 0.05594 | -0.053 | -6.393
-9 | -0.332 | 0.05215 | -0.057 | -6.364
-8.5 | -0.302 | 0.0481 | -0.061 | -6.287
-8 | -0.273 | 0.03951 | -0.073 | -6.912
-7.5 | -0.283 | 0.00734 | -0.111 | -38.62
-7 | -0.234 | 0.00717 | -0.112 | -32.559
-6.5 | -0.181 | 0.00687 | -0.113 | -26.412
-6 | -0.127 | 0.00664 | -0.114 | -19.18
-5.5 | -0.071 | 0.0064 | -0.115 | -11.149
-5 | -0.014 | 0.00625 | -0.116 | -2.258
-4.5 | 0.044 | 0.00607 | -0.117 | 7.301
-4 | 0.104 | 0.00574 | -0.118 | 18.041
-3.5 | 0.163 | 0.00558 | -0.118 | 29.257
-3 | 0.224 | 0.00544 | -0.119 | 41.132
-2.5 | 0.284 | 0.00528 | -0.12 | 53.815
-2 | 0.345 | 0.00512 | -0.121 | 67.39
-1.5 | 0.405 | 0.00506 | -0.122 | 80.075
-1 | 0.466 | 0.00312 | -0.123 | 149.505
-0.5 | 0.526 | 0.00291 | -0.124 | 180.652
0 | 0.585 | 0.00292 | -0.125 | 200.651
0.5 | 0.645 | 0.00297 | -0.126 | 217.475
1 | 0.704 | 0.00303 | -0.127 | 232.601
1.5 | 0.764 | 0.00282 | -0.128 | 270.78
2 | 0.82 | 0.00371 | -0.128 | 220.661
2.5 | 0.877 | 0.00424 | -0.129 | 206.638
3 | 0.933 | 0.00475 | -0.13 | 196.575
3.5 | 0.987 | 0.00582 | -0.131 | 169.573
4 | 1.04 | 0.00698 | -0.131 | 149.03
4.5 | 1.091 | 0.01067 | -0.132 | 102.286
5 | 1.141 | 0.01112 | -0.133 | 102.582
5.5 | 1.186 | 0.0117 | -0.134 | 101.427
6 | 1.228 | 0.01219 | -0.134 | 100.71
6.5 | 1.265 | 0.01271 | -0.135 | 99.519
7 | 1.298 | 0.01328 | -0.136 | 97.711
7.5 | 1.325 | 0.01391 | -0.137 | 95.211
8 | 1.346 | 0.0145 | -0.137 | 92.832
8.5 | 1.357 | 0.01523 | -0.138 | 89.08
9 | 1.355 | 0.01595 | -0.139 | 84.933
9.5 | 1.344 | 0.0167 | -0.139 | 80.447
10 | 1.324 | 0.01752 | -0.14 | 75.572
10.5 | 1.296 | 0.0184 | -0.141 | 70.424
11 | 1.26 | 0.01933 | -0.141 | 65.165
11.5 | 1.217 | 0.02053 | -0.142 | 59.268
12 | 1.165 | 0.02206 | -0.142 | 52.832
12.5 | 0.928 | 0.08228 | -0.083 | 11.274
13 | 0.882 | 0.08776 | -0.081 | 10.045
13.5 | 0.834 | 0.09461 | -0.077 | 8.811

## 68. Re 4M Mach 0.10 (2)
BIGFOIL.COM POLAR EXPORT
NACA67A611
NACA67A611 |  |  |  | Cl Max: | 1.6844 | at alpha= | 18 | deg
XFOIL ncrit=9 |  |  |  | L/D Max: | 238.987 | at alpha= | 1.5 | deg
Re: | 4000000 |  |  | Cd Min: | 0.08007 | at alpha= | 20 | deg
Mach: | 0.1 |  |  | Cl=0 at alpha= | -5.0044 | deg
|  |  |  | @ Cl=0.1, Cd= | 0.0059232
|  |  |  | @ Cl=0.4, Cd= | 0.0050047
|  |  |  | @ Cl=0.6, Cd= | 0.0032394
alpha (deg) | Cl | Cd | Cm | Cl/Cd
-16 | -0.8844 | 0.03375 | -0.1535 | -26.2044
-15.5 | -0.9365 | 0.02756 | -0.1478 | -33.9804
-15 | -0.9302 | 0.02579 | -0.1424 | -36.0682
-14.5 | -0.9192 | 0.02331 | -0.138 | -39.4337
-14 | -0.8833 | 0.02208 | -0.1362 | -40.0045
-13.5 | -0.8498 | 0.02042 | -0.1343 | -41.6161
-13 | -0.8079 | 0.01932 | -0.133 | -41.8168
-12.5 | -0.7657 | 0.01813 | -0.1319 | -42.2339
-12 | -0.7147 | 0.01779 | -0.1316 | -40.1743
-11.5 | -0.6885 | 0.01445 | -0.1287 | -47.6471
-11 | -0.6391 | 0.01366 | -0.1282 | -46.7862
-10.5 | -0.5873 | 0.01307 | -0.1281 | -44.935
-10 | -0.5361 | 0.01235 | -0.1279 | -43.4089
-9.5 | -0.4847 | 0.01157 | -0.1277 | -41.8928
-9 | -0.4308 | 0.01114 | -0.1278 | -38.6715
-8.5 | -0.3775 | 0.01054 | -0.1279 | -35.8159
-8 | -0.3249 | 0.00979 | -0.1278 | -33.1869
-7.5 | -0.2715 | 0.00915 | -0.1278 | -29.6721
-7 | -0.2175 | 0.00859 | -0.1279 | -25.3201
-6.5 | -0.1676 | 0.00738 | -0.1273 | -22.71
-6 | -0.1118 | 0.00706 | -0.1277 | -15.8357
-5.5 | -0.0558 | 0.00672 | -0.1281 | -8.3036
-5 | 0.0005 | 0.00643 | -0.1286 | 0.07776
-4.5 | 0.057 | 0.00616 | -0.1291 | 9.2532
-4 | 0.1133 | 0.00585 | -0.1296 | 19.3675
-3.5 | 0.17 | 0.0056 | -0.1302 | 30.3571
-3 | 0.2271 | 0.00541 | -0.1308 | 41.9778
-2.5 | 0.2841 | 0.00524 | -0.1314 | 54.2176
-2 | 0.3415 | 0.00515 | -0.1321 | 66.3107
-1.5 | 0.3989 | 0.00501 | -0.1329 | 79.6208
-1 | 0.4555 | 0.00474 | -0.1335 | 96.097
-0.5 | 0.5104 | 0.00421 | -0.1339 | 121.2352
0 | 0.5642 | 0.0036 | -0.1343 | 156.7222
0.5 | 0.6188 | 0.00305 | -0.1346 | 202.8852
1 | 0.6756 | 0.00305 | -0.1351 | 221.5082
1.5 | 0.7313 | 0.00306 | -0.1353 | 238.9869
2 | 0.769 | 0.00366 | -0.1317 | 210.1093
2.5 | 0.7876 | 0.00475 | -0.1242 | 165.8105
3 | 0.7933 | 0.00568 | -0.1138 | 139.6655
4 | 0.8288 | 0.00745 | -0.099 | 111.2483
5.5 | 0.9326 | 0.00994 | -0.0885 | 93.8229
6 | 0.9753 | 0.01049 | -0.0866 | 92.9743
6.5 | 1.0179 | 0.01103 | -0.0847 | 92.2847
7 | 1.0606 | 0.01158 | -0.0828 | 91.5889
7.5 | 1.1028 | 0.01217 | -0.0809 | 90.6163
8 | 1.1438 | 0.01283 | -0.0789 | 89.1504
8.5 | 1.1839 | 0.01354 | -0.0767 | 87.4372
9 | 1.2253 | 0.0142 | -0.0749 | 86.2887
9.5 | 1.2638 | 0.01502 | -0.0726 | 84.1411
10 | 1.3027 | 0.01582 | -0.0704 | 82.3451
10.5 | 1.3412 | 0.01668 | -0.0682 | 80.4077
11 | 1.3763 | 0.01773 | -0.0656 | 77.6255
11.5 | 1.413 | 0.0187 | -0.0633 | 75.5615
12 | 1.4472 | 0.01982 | -0.0608 | 73.0172
12.5 | 1.4775 | 0.02127 | -0.0577 | 69.464
13 | 1.5103 | 0.02252 | -0.0552 | 67.0648
13.5 | 1.5405 | 0.024 | -0.0524 | 64.1875
14 | 1.5694 | 0.02557 | -0.0496 | 61.3766
14.5 | 1.5961 | 0.02737 | -0.0467 | 58.3157
15 | 1.6148 | 0.02985 | -0.0431 | 54.0972
15.5 | 1.6305 | 0.03267 | -0.0394 | 49.9082
16 | 1.6484 | 0.03534 | -0.0363 | 46.644
16.5 | 1.663 | 0.0384 | -0.0333 | 43.3073
17 | 1.6741 | 0.04193 | -0.0304 | 39.9261
17.5 | 1.6808 | 0.04605 | -0.0277 | 36.4995
18 | 1.6844 | 0.05074 | -0.0255 | 33.1967
18.5 | 1.6801 | 0.0566 | -0.0237 | 29.6837
19 | 1.6791 | 0.0625 | -0.0229 | 26.8656
19.5 | 1.6586 | 0.07145 | -0.0232 | 23.2134
20 | 1.6455 | 0.08007 | -0.0249 | 20.5508

## 69. Re 4M Mach 0.25 (1)
BIGFOIL.COM POLAR EXPORT
NACA67A611
NACA67A611 |  |  |  | Cl Max: | 1.34 | at alpha= | 8 | deg
JavaFoil+Calcfoil stall+Eppler ext transition |  |  |  | L/D Max: | 258.502 | at alpha= | 1 | deg
Re: | 4000000 |  |  | Cd Min: | 0.0028 | at alpha= | 1 | deg
Mach: | 0.25 |  |  | Cl=0 at alpha= | -4.8814 | deg
|  |  |  | @ Cl=0.1, Cd= | 0.0058028
|  |  |  | @ Cl=0.4, Cd= | 0.00494
|  |  |  | @ Cl=0.6, Cd= | 0.10027
alpha (deg) | Cl | Cd | Cm | Cl/Cd
-15.5 | -0.061 | 0.12257 | -0.047 | -0.501
-15 | -0.058 | 0.12223 | -0.046 | -0.479
-14.5 | -0.145 | 0.11489 | -0.047 | -1.266
-14 | -0.201 | 0.10641 | -0.047 | -1.891
-13.5 | -0.246 | 0.0991 | -0.048 | -2.486
-13 | -0.283 | 0.0947 | -0.048 | -2.988
-12.5 | -0.309 | 0.0872 | -0.049 | -3.545
-12 | -0.33 | 0.08072 | -0.05 | -4.086
-11.5 | -0.344 | 0.0759 | -0.05 | -4.535
-11 | -0.352 | 0.07085 | -0.051 | -4.974
-10.5 | -0.354 | 0.06636 | -0.05 | -5.329
-10 | -0.348 | 0.0627 | -0.05 | -5.555
-9.5 | -0.336 | 0.05897 | -0.05 | -5.702
-9 | -0.318 | 0.05495 | -0.053 | -5.792
-8.5 | -0.294 | 0.0508 | -0.055 | -5.794
-8 | -0.265 | 0.04728 | -0.058 | -5.597
-7.5 | -0.231 | 0.04199 | -0.067 | -5.495
-7 | -0.235 | 0.00702 | -0.115 | -33.488
-6.5 | -0.184 | 0.00709 | -0.116 | -25.892
-6 | -0.129 | 0.00678 | -0.117 | -19.093
-5.5 | -0.073 | 0.00655 | -0.118 | -11.118
-5 | -0.014 | 0.00638 | -0.119 | -2.261
-4.5 | 0.045 | 0.00592 | -0.12 | 7.658
-4 | 0.106 | 0.00579 | -0.121 | 18.342
-3.5 | 0.168 | 0.00561 | -0.122 | 29.888
-3 | 0.23 | 0.00544 | -0.123 | 42.23
-2.5 | 0.292 | 0.0053 | -0.124 | 55.053
-2 | 0.354 | 0.00517 | -0.125 | 68.458
-1.5 | 0.416 | 0.00486 | -0.126 | 85.74
-1 | 0.479 | 0.00293 | -0.127 | 163.606
-0.5 | 0.541 | 0.00292 | -0.127 | 185.065
0 | 0.601 | 0.00294 | -0.128 | 204.262
0.5 | 0.662 | 0.00299 | -0.129 | 221.544
1 | 0.723 | 0.0028 | -0.13 | 258.502
1.5 | 0.784 | 0.00355 | -0.131 | 220.84
2 | 0.841 | 0.00378 | -0.132 | 222.365
2.5 | 0.9 | 0.00436 | -0.133 | 206.112
3 | 0.957 | 0.00493 | -0.133 | 194.257
3.5 | 1.012 | 0.00603 | -0.134 | 167.894
4 | 1.065 | 0.01061 | -0.135 | 100.406
4.5 | 1.118 | 0.01105 | -0.135 | 101.157
5 | 1.168 | 0.01156 | -0.136 | 101.024
5.5 | 1.212 | 0.0122 | -0.137 | 99.336
6 | 1.251 | 0.01273 | -0.138 | 98.301
6.5 | 1.285 | 0.01331 | -0.139 | 96.503
7 | 1.311 | 0.01433 | -0.139 | 91.501
7.5 | 1.33 | 0.01468 | -0.14 | 90.596
8 | 1.34 | 0.01548 | -0.141 | 86.535
8.5 | 1.334 | 0.01633 | -0.142 | 81.691
9 | 1.309 | 0.01717 | -0.142 | 76.232
9.5 | 1.268 | 0.01803 | -0.143 | 70.303
10 | 1.212 | 0.01905 | -0.144 | 63.616
10.5 | 1.14 | 0.02022 | -0.144 | 56.36
11 | 0.875 | 0.07096 | -0.083 | 12.338
11.5 | 0.793 | 0.0793 | -0.075 | 10.004
12 | 0.707 | 0.08477 | -0.073 | 8.337
12.5 | 0.614 | 0.09438 | -0.071 | 6.509
13 | 0.517 | 0.10027 | -0.07 | 5.158

## 70. Re 4M Mach 0.25 (2)
BIGFOIL.COM POLAR EXPORT
NACA67A611
NACA67A611 |  |  |  | Cl Max: | 1.57 | at alpha= | 14.5 | deg
XFOIL ncrit=9 |  |  |  | L/D Max: | 243.29 | at alpha= | 1.5 | deg
Re: | 4000000 |  |  | Cd Min: | 0.17989 | at alpha= | 19.5 | deg
Mach: | 0.25 |  |  | Cl=0 at alpha= | -5.0017 | deg
|  |  |  | @ Cl=0.1, Cd= | 0.0060969
|  |  |  | @ Cl=0.4, Cd= | 0.0050819
|  |  |  | @ Cl=0.6, Cd= | 0.003505
alpha (deg) | Cl | Cd | Cm | Cl/Cd
-14.5 | -0.2027 | 0.12945 | -0.112 | -1.5659
-14 | -0.192 | 0.12192 | -0.1156 | -1.5748
-13.5 | -0.1929 | 0.11185 | -0.1195 | -1.7246
-13 | -0.1774 | 0.10625 | -0.1226 | -1.6696
-12.5 | -0.1623 | 0.1007 | -0.1256 | -1.6117
-12 | -0.1529 | 0.09409 | -0.1287 | -1.625
-11.5 | -0.1521 | 0.08578 | -0.1322 | -1.7731
-11 | -0.1709 | 0.07494 | -0.1365 | -2.2805
-10.5 | -0.1588 | 0.06995 | -0.1391 | -2.2702
-10 | -0.1942 | 0.05834 | -0.1444 | -3.3288
-9.5 | -0.4748 | 0.01706 | -0.1398 | -27.8312
-9 | -0.4252 | 0.01568 | -0.1386 | -27.1173
-8.5 | -0.3785 | 0.01376 | -0.1372 | -27.5073
-8 | -0.3295 | 0.01201 | -0.1359 | -27.4355
-7.5 | -0.2775 | 0.01066 | -0.135 | -26.0319
-7 | -0.2229 | 0.00969 | -0.1345 | -23.0031
-6.5 | -0.1717 | 0.00817 | -0.1335 | -21.0159
-6 | -0.116 | 0.00738 | -0.1331 | -15.7182
-5.5 | -0.058 | 0.00696 | -0.1333 | -8.3333
-5 | 0.0002 | 0.0066 | -0.1335 | 0.030303
-4.5 | 0.0586 | 0.00628 | -0.1338 | 9.3312
-4 | 0.1174 | 0.00602 | -0.1342 | 19.5017
-3.5 | 0.1755 | 0.00567 | -0.1345 | 30.9524
-3 | 0.2345 | 0.00549 | -0.1351 | 42.714
-2.5 | 0.2933 | 0.00531 | -0.1357 | 55.2354
-2 | 0.3526 | 0.00521 | -0.1364 | 67.6775
-1.5 | 0.4118 | 0.00505 | -0.1371 | 81.5446
-1 | 0.4704 | 0.00482 | -0.1377 | 97.5934
-0.5 | 0.527 | 0.0043 | -0.1381 | 122.5581
0 | 0.5825 | 0.00369 | -0.1385 | 157.8591
0.5 | 0.6383 | 0.0031 | -0.1388 | 205.9032
1 | 0.6969 | 0.00309 | -0.1393 | 225.534
1.5 | 0.7542 | 0.0031 | -0.1394 | 243.2903
2 | 0.7928 | 0.00365 | -0.1355 | 217.2055
2.5 | 0.8033 | 0.00479 | -0.1258 | 167.7035
3 | 0.7978 | 0.00584 | -0.1127 | 136.6096
3.5 | 0.8144 | 0.00677 | -0.1047 | 120.2954
4 | 0.834 | 0.00775 | -0.0975 | 107.6129
5 | 0.8995 | 0.00975 | -0.0892 | 92.2564
5.5 | 0.9393 | 0.0105 | -0.0863 | 89.4571
6 | 0.9836 | 0.01108 | -0.0842 | 88.7726
6.5 | 1.0275 | 0.01168 | -0.082 | 87.9709
7 | 1.0708 | 0.01233 | -0.0797 | 86.8451
7.5 | 1.114 | 0.01302 | -0.0774 | 85.5607
8 | 1.1567 | 0.01373 | -0.075 | 84.2462
8.5 | 1.1984 | 0.01454 | -0.0725 | 82.4209
9 | 1.2404 | 0.01535 | -0.07 | 80.8078
9.5 | 1.2801 | 0.0163 | -0.0672 | 78.5337
10 | 1.3199 | 0.01728 | -0.0645 | 76.3831
10.5 | 1.3575 | 0.01843 | -0.0613 | 73.6571
11 | 1.3943 | 0.01965 | -0.0582 | 70.9567
11.5 | 1.4264 | 0.02126 | -0.0545 | 67.0931
12 | 1.4611 | 0.0227 | -0.0512 | 64.3656
12.5 | 1.4912 | 0.02456 | -0.0474 | 60.7166
13 | 1.5201 | 0.02655 | -0.0437 | 57.2542
13.5 | 1.5434 | 0.02904 | -0.0395 | 53.1474
14 | 1.5606 | 0.03215 | -0.035 | 48.5412
14.5 | 1.57 | 0.03605 | -0.0303 | 43.5506
15 | 1.5632 | 0.04165 | -0.0251 | 37.5318
15.5 | 1.54 | 0.04924 | -0.0204 | 31.2754
16 | 1.5178 | 0.05745 | -0.0177 | 26.4195
16.5 | 1.4935 | 0.06685 | -0.0172 | 22.3411
17 | 1.4484 | 0.08038 | -0.02 | 18.0194
17.5 | 1.4084 | 0.09514 | -0.0262 | 14.8034
18 | 1.3629 | 0.11306 | -0.0365 | 12.0547
18.5 | 1.3061 | 0.13581 | -0.0512 | 9.6171
19 | 1.248 | 0.1596 | -0.0658 | 7.8195
19.5 | 1.2039 | 0.17989 | -0.0785 | 6.6924

## 71. Re 4M Mach 0.50 (1)
BIGFOIL.COM POLAR EXPORT
NACA67A611
NACA67A611 |  |  |  | Cl Max: | 1.326 | at alpha= | 20 | deg
JavaFoil+Calcfoil stall+Eppler ext transition |  |  |  | L/D Max: | 228.073 | at alpha= | 1.5 | deg
Re: | 4000000 |  |  | Cd Min: | 0.00343 | at alpha= | -0.5 | deg
Mach: | 0.5 |  |  | Cl=0 at alpha= | -4.8828 | deg
|  |  |  | @ Cl=0.1, Cd= | 0.0056575
|  |  |  | @ Cl=0.4, Cd= | 0.0054614
|  |  |  | @ Cl=0.6, Cd= | 0.003543
alpha (deg) | Cl | Cd | Cm | Cl/Cd
-20 | -0.822 | 0.15961 | -0.056 | -5.15
-19.5 | -0.795 | 0.15743 | -0.056 | -5.051
-19 | -0.769 | 0.15086 | -0.057 | -5.096
-18.5 | -0.742 | 0.14624 | -0.057 | -5.075
-18 | -0.716 | 0.14304 | -0.058 | -5.003
-17.5 | -0.687 | 0.1381 | -0.057 | -4.978
-17 | -0.66 | 0.13271 | -0.056 | -4.973
-16.5 | -0.633 | 0.13133 | -0.056 | -4.82
-16 | -0.606 | 0.12337 | -0.057 | -4.914
-15.5 | -0.579 | 0.11866 | -0.058 | -4.883
-15 | -0.552 | 0.11289 | -0.058 | -4.894
-14.5 | -0.525 | 0.11167 | -0.058 | -4.703
-14 | -0.497 | 0.10299 | -0.057 | -4.829
-13.5 | -0.47 | 0.09408 | -0.058 | -5.001
-13 | -0.443 | 0.08768 | -0.058 | -5.057
-12.5 | -0.416 | 0.08211 | -0.059 | -5.07
-12 | -0.389 | 0.07585 | -0.06 | -5.13
-11.5 | -0.362 | 0.0706 | -0.061 | -5.128
-11 | -0.334 | 0.08344 | -0.057 | -4.003
-10.5 | -0.307 | 0.07171 | -0.058 | -4.278
-10 | -0.28 | 0.06513 | -0.059 | -4.294
-9.5 | -0.253 | 0.06064 | -0.06 | -4.164
-9 | -0.225 | 0.05588 | -0.061 | -4.031
-8.5 | -0.198 | 0.05587 | -0.06 | -3.539
-8 | -0.17 | 0.0563 | -0.056 | -3.023
-7.5 | -0.143 | 0.04974 | -0.059 | -2.877
-7 | -0.116 | 0.04555 | -0.062 | -2.545
-6.5 | -0.089 | 0.04089 | -0.068 | -2.174
-6 | -0.099 | 0.03986 | -0.063 | -2.48
-5.5 | -0.06 | 0.03663 | -0.068 | -1.648
-5 | -0.015 | 0.00625 | -0.133 | -2.457
-4.5 | 0.049 | 0.00586 | -0.134 | 8.406
-4 | 0.117 | 0.00559 | -0.135 | 20.853
-3.5 | 0.185 | 0.00573 | -0.136 | 32.351
-3 | 0.255 | 0.00546 | -0.137 | 46.721
-2.5 | 0.325 | 0.00481 | -0.138 | 67.553
-2 | 0.395 | 0.00547 | -0.139 | 72.279
-1.5 | 0.465 | 0.00535 | -0.14 | 86.966
-1 | 0.536 | 0.00499 | -0.141 | 107.349
-0.5 | 0.605 | 0.00343 | -0.142 | 176.062
0 | 0.67 | 0.00352 | -0.143 | 190.214
0.5 | 0.738 | 0.0036 | -0.144 | 204.835
1 | 0.806 | 0.00372 | -0.145 | 216.819
1.5 | 0.874 | 0.00383 | -0.146 | 228.073
2 | 0.936 | 0.00418 | -0.147 | 223.666
2.5 | 1 | 0.00494 | -0.148 | 202.584
3 | 1.062 | 0.00613 | -0.148 | 173.34
3.5 | 1.122 | 0.00778 | -0.149 | 144.198
4 | 1.177 | 0.01232 | -0.15 | 95.549
4.5 | 1.23 | 0.013 | -0.151 | 94.615
5 | 1.272 | 0.01376 | -0.152 | 92.45
5.5 | 1.296 | 0.01458 | -0.153 | 88.931
6 | 1.292 | 0.01555 | -0.154 | 83.065
6.5 | 1.224 | 0.01686 | -0.154 | 72.606
7 | 0.781 | 0.01824 | -0.155 | 42.832
7.5 | 0.666 | 0.054 | -0.073 | 12.341
8 | 0.697 | 0.05308 | -0.086 | 13.131
8.5 | 0.719 | 0.06194 | -0.073 | 11.601
9 | 0.753 | 0.05732 | -0.094 | 13.145
9.5 | 0.773 | 0.06425 | -0.082 | 12.034
10 | 0.798 | 0.07374 | -0.078 | 10.818
10.5 | 0.825 | 0.06962 | -0.083 | 11.853
11 | 0.85 | 0.07611 | -0.082 | 11.173
11.5 | 0.876 | 0.08384 | -0.082 | 10.453
12 | 0.903 | 0.0914 | -0.084 | 9.875
12.5 | 0.929 | 0.099 | -0.086 | 9.382
13 | 0.954 | 0.10231 | -0.086 | 9.328
13.5 | 0.98 | 0.10597 | -0.087 | 9.248
14 | 1.008 | 0.10917 | -0.092 | 9.234
14.5 | 1.033 | 0.11453 | -0.092 | 9.02
15 | 1.059 | 0.11982 | -0.093 | 8.834
15.5 | 1.084 | 0.12374 | -0.095 | 8.764
16 | 1.114 | 0.12742 | -0.101 | 8.741
16.5 | 1.137 | 0.1329 | -0.099 | 8.558
17 | 1.163 | 0.13744 | -0.101 | 8.46
17.5 | 1.19 | 0.14131 | -0.103 | 8.419
18 | 1.222 | 0.14344 | -0.11 | 8.517
18.5 | 1.241 | 0.14906 | -0.106 | 8.326
19 | 1.266 | 0.15376 | -0.107 | 8.237
19.5 | 1.292 | 0.15744 | -0.109 | 8.208
20 | 1.326 | 0.15842 | -0.116 | 8.373

## 72. Re 4M Mach 0.50 (2)
BIGFOIL.COM POLAR EXPORT
NACA67A611
NACA67A611 |  |  |  | Cl Max: | 1.2965 | at alpha= | 9.5 | deg
XFOIL ncrit=9 |  |  |  | L/D Max: | 257.885 | at alpha= | 1.5 | deg
Re: | 4000000 |  |  | Cd Min: | 0.19158 | at alpha= | -20 | deg
Mach: | 0.5 |  |  | Cl=0 at alpha= | -5.0864 | deg
|  |  |  | @ Cl=0.1, Cd= | 0.0071009
|  |  |  | @ Cl=0.4, Cd= | 0.0054021
|  |  |  | @ Cl=0.6, Cd= | 0.00476
alpha (deg) | Cl | Cd | Cm | Cl/Cd
-20 | -0.3106 | 0.19158 | -0.0486 | -1.6213
-19.5 | -0.292 | 0.18565 | -0.0538 | -1.5729
-19 | -0.2732 | 0.17932 | -0.0589 | -1.5235
-18.5 | -0.2554 | 0.1729 | -0.0641 | -1.4772
-18 | -0.2373 | 0.16685 | -0.0693 | -1.4222
-17.5 | -0.2192 | 0.16094 | -0.0744 | -1.362
-17 | -0.2535 | 0.17788 | -0.1057 | -1.4251
-16.5 | -0.2347 | 0.17029 | -0.1099 | -1.3782
-16 | -0.2147 | 0.16315 | -0.1141 | -1.316
-15.5 | -0.1993 | 0.15416 | -0.1181 | -1.2928
-15 | -0.1811 | 0.14677 | -0.1221 | -1.2339
-14.5 | -0.1622 | 0.13978 | -0.1261 | -1.1604
-14 | -0.1429 | 0.13299 | -0.1301 | -1.0745
-13.5 | -0.1237 | 0.12641 | -0.1339 | -0.97856
-13 | -0.1093 | 0.11868 | -0.1377 | -0.92096
-12.5 | -0.0974 | 0.11072 | -0.1413 | -0.8797
-12 | -0.0818 | 0.10413 | -0.1449 | -0.78556
-11.5 | -0.0619 | 0.0986 | -0.1481 | -0.62779
-11 | -0.0484 | 0.09197 | -0.1513 | -0.52626
-10.5 | -0.0417 | 0.08417 | -0.1545 | -0.49543
-10 | -0.0345 | 0.07737 | -0.1575 | -0.44591
-9.5 | -0.0165 | 0.07264 | -0.1599 | -0.22715
-9 | -0.0138 | 0.06562 | -0.1628 | -0.2103
-8.5 | -0.0084 | 0.05944 | -0.1655 | -0.14132
-8 | -0.0157 | 0.05211 | -0.1688 | -0.30129
-7.5 | -0.0421 | 0.04502 | -0.1713 | -0.93514
-7 | -0.0553 | 0.03751 | -0.1717 | -1.4743
-6.5 | -0.0576 | 0.02965 | -0.17 | -1.9427
-6 | -0.0536 | 0.02118 | -0.1661 | -2.5307
-5.5 | -0.0378 | 0.0132 | -0.161 | -2.8636
-5 | 0.0079 | 0.009 | -0.1578 | 0.87778
-4.5 | 0.0689 | 0.00743 | -0.156 | 9.2732
-4 | 0.1341 | 0.00674 | -0.155 | 19.8961
-3.5 | 0.1998 | 0.00623 | -0.1545 | 32.0706
-3 | 0.2663 | 0.00583 | -0.1543 | 45.6775
-2.5 | 0.3336 | 0.0056 | -0.1546 | 59.5714
-2 | 0.4007 | 0.0054 | -0.1551 | 74.2037
-1.5 | 0.468 | 0.00526 | -0.1557 | 88.9734
-1 | 0.535 | 0.0051 | -0.1564 | 104.902
-0.5 | 0.6 | 0.00476 | -0.1569 | 126.0504
0 | 0.6624 | 0.00415 | -0.1571 | 159.6145
0.5 | 0.7233 | 0.00334 | -0.157 | 216.5569
1 | 0.7894 | 0.00331 | -0.1572 | 238.4894
1.5 | 0.8536 | 0.00331 | -0.157 | 257.8852
2 | 0.8986 | 0.00361 | -0.1524 | 248.9197
2.5 | 0.86 | 0.00494 | -0.1303 | 174.0891
3 | 0.8417 | 0.00666 | -0.1137 | 126.3814
3.5 | 0.8436 | 0.00826 | -0.1018 | 102.1308
4 | 0.8588 | 0.00958 | -0.0925 | 89.6451
4.5 | 0.8944 | 0.01101 | -0.0879 | 81.2352
5 | 0.9263 | 0.01238 | -0.0821 | 74.8223
5.5 | 0.9721 | 0.01333 | -0.0784 | 72.9257
6 | 1.0211 | 0.01419 | -0.075 | 71.9591
6.5 | 1.0715 | 0.01507 | -0.0717 | 71.1015
7 | 1.1206 | 0.01607 | -0.0679 | 69.7324
7.5 | 1.1686 | 0.0172 | -0.0638 | 67.9419
8 | 1.2155 | 0.01851 | -0.0592 | 65.6672
8.5 | 1.2572 | 0.02019 | -0.0537 | 62.2684
9 | 1.2864 | 0.02282 | -0.0463 | 56.3716
9.5 | 1.2965 | 0.02719 | -0.0373 | 47.683
10 | 1.2942 | 0.0338 | -0.0289 | 38.2899
10.5 | 1.2634 | 0.04278 | -0.0211 | 29.5325
11 | 1.2245 | 0.05267 | -0.0161 | 23.2485
11.5 | 1.1829 | 0.06397 | -0.0149 | 18.4915
12 | 1.143 | 0.07689 | -0.0181 | 14.8654
12.5 | 1.1059 | 0.09196 | -0.026 | 12.0259
13 | 1.077 | 0.1086 | -0.0372 | 9.9171
13.5 | 1.057 | 0.12634 | -0.0487 | 8.3663
14 | 1.0414 | 0.14185 | -0.0583 | 7.3416
14.5 | 1.0303 | 0.15651 | -0.0673 | 6.583

## 73. Re 5M Mach 0.00 (1)
BIGFOIL.COM POLAR EXPORT
NACA67A611
NACA67A611 |  |  |  | Cl Max: | 1.36 | at alpha= | 9 | deg
JavaFoil+Calcfoil stall+Eppler ext transition |  |  |  | L/D Max: | 256.181 | at alpha= | 1.5 | deg
Re: | 5000000 |  |  | Cd Min: | 0.00285 | at alpha= | 0 | deg
Mach: | 0 |  |  | Cl=0 at alpha= | -4.8793 | deg
|  |  |  | @ Cl=0.1, Cd= | 0.0056686
|  |  |  | @ Cl=0.4, Cd= | 0.0048075
|  |  |  | @ Cl=0.6, Cd= | 0.0028644
alpha (deg) | Cl | Cd | Cm | Cl/Cd
-18 | -0.334 | 0.1466 | -0.043 | -2.277
-17.5 | -0.349 | 0.13979 | -0.044 | -2.494
-17 | -0.363 | 0.1341 | -0.044 | -2.71
-16.5 | -0.378 | 0.12768 | -0.045 | -2.962
-16 | -0.392 | 0.1203 | -0.045 | -3.262
-15.5 | -0.406 | 0.11302 | -0.046 | -3.593
-15 | -0.419 | 0.10795 | -0.046 | -3.879
-14.5 | -0.43 | 0.10276 | -0.046 | -4.183
-14 | -0.439 | 0.09707 | -0.047 | -4.525
-13.5 | -0.446 | 0.09181 | -0.047 | -4.861
-13 | -0.45 | 0.0858 | -0.048 | -5.239
-12.5 | -0.447 | 0.0813 | -0.048 | -5.498
-12 | -0.441 | 0.07636 | -0.048 | -5.779
-11.5 | -0.432 | 0.07149 | -0.049 | -6.046
-11 | -0.42 | 0.06677 | -0.051 | -6.291
-10.5 | -0.404 | 0.06257 | -0.053 | -6.459
-10 | -0.385 | 0.05836 | -0.055 | -6.589
-9.5 | -0.361 | 0.05435 | -0.057 | -6.643
-9 | -0.335 | 0.05007 | -0.061 | -6.682
-8.5 | -0.313 | 0.03732 | -0.078 | -8.383
-8 | -0.33 | 0.00736 | -0.109 | -44.869
-7.5 | -0.283 | 0.00709 | -0.11 | -39.91
-7 | -0.233 | 0.00682 | -0.111 | -34.182
-6.5 | -0.181 | 0.00665 | -0.112 | -27.216
-6 | -0.127 | 0.00633 | -0.113 | -20.06
-5.5 | -0.071 | 0.00619 | -0.114 | -11.485
-5 | -0.014 | 0.00598 | -0.115 | -2.352
-4.5 | 0.044 | 0.00583 | -0.116 | 7.567
-4 | 0.103 | 0.00566 | -0.117 | 18.217
-3.5 | 0.163 | 0.00533 | -0.118 | 30.51
-3 | 0.223 | 0.00517 | -0.119 | 43.006
-2.5 | 0.283 | 0.00505 | -0.12 | 56.019
-2 | 0.343 | 0.00495 | -0.121 | 69.334
-1.5 | 0.403 | 0.0048 | -0.122 | 84.015
-1 | 0.464 | 0.00304 | -0.123 | 152.432
-0.5 | 0.524 | 0.00306 | -0.123 | 171.373
0 | 0.583 | 0.00285 | -0.124 | 204.139
0.5 | 0.642 | 0.0029 | -0.125 | 221.672
1 | 0.701 | 0.00296 | -0.126 | 236.694
1.5 | 0.76 | 0.00297 | -0.127 | 256.181
2 | 0.815 | 0.00414 | -0.128 | 196.819
2.5 | 0.872 | 0.00478 | -0.128 | 182.339
3 | 0.928 | 0.00562 | -0.129 | 165.069
3.5 | 0.982 | 0.00654 | -0.13 | 150.152
4 | 1.035 | 0.00769 | -0.131 | 134.591
4.5 | 1.087 | 0.01019 | -0.131 | 106.626
5 | 1.137 | 0.01063 | -0.132 | 106.956
5.5 | 1.182 | 0.01117 | -0.133 | 105.852
6 | 1.224 | 0.01164 | -0.134 | 105.182
6.5 | 1.262 | 0.01212 | -0.135 | 104.1
7 | 1.295 | 0.01267 | -0.135 | 102.277
7.5 | 1.323 | 0.0133 | -0.136 | 99.502
8 | 1.346 | 0.01387 | -0.137 | 97.083
8.5 | 1.359 | 0.01449 | -0.138 | 93.792
9 | 1.36 | 0.01513 | -0.138 | 89.899
9.5 | 1.353 | 0.01585 | -0.139 | 85.364
10 | 1.338 | 0.01661 | -0.14 | 80.52
10.5 | 1.314 | 0.01738 | -0.14 | 75.647
11 | 1.284 | 0.01832 | -0.141 | 70.086
11.5 | 1.247 | 0.01935 | -0.141 | 64.464
12 | 1.205 | 0.02041 | -0.142 | 59.038
12.5 | 0.996 | 0.06491 | -0.106 | 15.342
13 | 0.996 | 0.05067 | -0.121 | 19.66
13.5 | 0.886 | 0.08774 | -0.088 | 10.094
14 | 0.839 | 0.09613 | -0.082 | 8.725

## 74. Re 5M Mach 0.00 (2)
BIGFOIL.COM POLAR EXPORT
NACA67A611
NACA67A611 |  |  |  | Cl Max: | 1.759 | at alpha= | 19 | deg
XFOIL ncrit=9 |  |  |  | L/D Max: | 244.613 | at alpha= | 1.5 | deg
Re: | 5000000 |  |  | Cd Min: | 0.06166 | at alpha= | 20 | deg
Mach: | 0 |  |  | Cl=0 at alpha= | -4.9947 | deg
|  |  |  | @ Cl=0.1, Cd= | 0.0055516
|  |  |  | @ Cl=0.4, Cd= | 0.0046606
|  |  |  | @ Cl=0.6, Cd= | 0.0032375
alpha (deg) | Cl | Cd | Cm | Cl/Cd
-18 | -0.976 | 0.04043 | -0.1488 | -24.1405
-17.5 | -1.0527 | 0.02977 | -0.1504 | -35.3611
-17 | -1.0659 | 0.02635 | -0.1464 | -40.4516
-16.5 | -1.0895 | 0.02307 | -0.1384 | -47.2258
-16 | -1.0811 | 0.02095 | -0.1332 | -51.6038
-15.5 | -1.0514 | 0.01946 | -0.1309 | -54.0288
-15 | -1.0134 | 0.01838 | -0.1294 | -55.136
-14.5 | -0.9743 | 0.01725 | -0.1281 | -56.4812
-14 | -0.9297 | 0.01649 | -0.1273 | -56.3796
-13.5 | -0.8852 | 0.01563 | -0.1265 | -56.6347
-13 | -0.8371 | 0.01506 | -0.1262 | -55.5843
-12.5 | -0.789 | 0.01443 | -0.1259 | -54.6778
-12 | -0.7388 | 0.0139 | -0.1258 | -53.1511
-11.5 | -0.6947 | 0.01254 | -0.1249 | -55.3987
-11 | -0.6484 | 0.01133 | -0.1242 | -57.2286
-10.5 | -0.5963 | 0.01079 | -0.1243 | -55.2641
-10 | -0.5441 | 0.01024 | -0.1244 | -53.1348
-9.5 | -0.4915 | 0.00969 | -0.1245 | -50.7224
-9 | -0.437 | 0.0094 | -0.1249 | -46.4894
-8.5 | -0.384 | 0.00887 | -0.1251 | -43.292
-8 | -0.3307 | 0.00834 | -0.1252 | -39.6523
-7.5 | -0.2764 | 0.00789 | -0.1255 | -35.0317
-7 | -0.2215 | 0.00749 | -0.1259 | -29.5728
-6.5 | -0.166 | 0.00717 | -0.1264 | -23.152
-6 | -0.1127 | 0.00648 | -0.1264 | -17.392
-5.5 | -0.0568 | 0.0062 | -0.1269 | -9.1613
-5 | -0.0006 | 0.00594 | -0.1275 | -0.10101
-4.5 | 0.0558 | 0.0057 | -0.1281 | 9.7895
-4 | 0.1124 | 0.00551 | -0.1287 | 20.3993
-3.5 | 0.1687 | 0.00528 | -0.1293 | 31.9508
-3 | 0.2255 | 0.00514 | -0.1299 | 43.8716
-2.5 | 0.2826 | 0.00496 | -0.1307 | 56.9758
-2 | 0.3399 | 0.00482 | -0.1314 | 70.5187
-1.5 | 0.3972 | 0.00467 | -0.1322 | 85.0535
-1 | 0.4536 | 0.00448 | -0.1328 | 101.25
-0.5 | 0.5088 | 0.00408 | -0.1333 | 124.7059
0 | 0.5639 | 0.00362 | -0.1338 | 155.7735
0.5 | 0.6177 | 0.00305 | -0.1342 | 202.5246
1 | 0.6728 | 0.00287 | -0.1345 | 234.4251
1.5 | 0.7265 | 0.00297 | -0.1345 | 244.6128
2 | 0.7455 | 0.00428 | -0.127 | 174.1822
2.5 | 0.7697 | 0.00512 | -0.1208 | 150.332
3 | 0.7817 | 0.00592 | -0.1119 | 132.0439
3.5 | 0.8055 | 0.00665 | -0.1058 | 121.1278
4 | 0.8298 | 0.00748 | -0.0999 | 110.9358
4.5 | 0.8571 | 0.00832 | -0.0948 | 103.0168
5 | 0.8891 | 0.0089 | -0.0905 | 99.8989
6 | 0.9832 | 0.00996 | -0.0888 | 98.7149
6.5 | 1.0262 | 0.01045 | -0.087 | 98.201
7 | 1.0686 | 0.01099 | -0.0852 | 97.2338
7.5 | 1.1099 | 0.01157 | -0.0832 | 95.9291
8 | 1.1518 | 0.01214 | -0.0814 | 94.8764
8.5 | 1.1927 | 0.01278 | -0.0795 | 93.3255
9 | 1.233 | 0.01342 | -0.0775 | 91.8778
9.5 | 1.272 | 0.01419 | -0.0754 | 89.6406
10 | 1.312 | 0.01487 | -0.0735 | 88.2313
10.5 | 1.3491 | 0.01572 | -0.0712 | 85.8206
11 | 1.3868 | 0.01657 | -0.0691 | 83.6934
11.5 | 1.4223 | 0.01752 | -0.0667 | 81.1815
12 | 1.457 | 0.01854 | -0.0643 | 78.5868
12.5 | 1.4901 | 0.0197 | -0.0618 | 75.6396
13 | 1.5228 | 0.02085 | -0.0593 | 73.036
13.5 | 1.5546 | 0.02212 | -0.0568 | 70.2803
14 | 1.5834 | 0.02358 | -0.054 | 67.1501
14.5 | 1.611 | 0.02516 | -0.0513 | 64.0302
15 | 1.6325 | 0.02729 | -0.0479 | 59.8204
15.5 | 1.658 | 0.02905 | -0.0452 | 57.074
16 | 1.6806 | 0.03113 | -0.0425 | 53.9865
16.5 | 1.7008 | 0.03346 | -0.0397 | 50.8308
17 | 1.718 | 0.03609 | -0.0369 | 47.6032
17.5 | 1.7327 | 0.03906 | -0.0342 | 44.36
18 | 1.744 | 0.04246 | -0.0316 | 41.074
18.5 | 1.7511 | 0.04643 | -0.0292 | 37.7148
19 | 1.759 | 0.05056 | -0.0274 | 34.7903
19.5 | 1.7566 | 0.05606 | -0.0257 | 31.3343
20 | 1.7563 | 0.06166 | -0.025 | 28.4836

## 75. Re 5M Mach 0.10 (1)
BIGFOIL.COM POLAR EXPORT
NACA67A611
NACA67A611 |  |  |  | Cl Max: | 1.358 | at alpha= | 8.5 | deg
JavaFoil+Calcfoil stall+Eppler ext transition |  |  |  | L/D Max: | 256.005 | at alpha= | 1.5 | deg
Re: | 5000000 |  |  | Cd Min: | 0.00286 | at alpha= | 0 | deg
Mach: | 0.1 |  |  | Cl=0 at alpha= | -4.8793 | deg
|  |  |  | @ Cl=0.1, Cd= | 0.0057107
|  |  |  | @ Cl=0.4, Cd= | 0.0048742
|  |  |  | @ Cl=0.6, Cd= | 0.0028695
alpha (deg) | Cl | Cd | Cm | Cl/Cd
-18 | -0.291 | 0.14897 | -0.043 | -1.951
-17.5 | -0.307 | 0.14209 | -0.044 | -2.163
-17 | -0.324 | 0.13598 | -0.044 | -2.384
-16.5 | -0.341 | 0.1279 | -0.045 | -2.668
-16 | -0.358 | 0.12217 | -0.045 | -2.931
-15.5 | -0.374 | 0.11437 | -0.046 | -3.274
-15 | -0.39 | 0.10825 | -0.046 | -3.602
-14.5 | -0.404 | 0.10404 | -0.047 | -3.884
-14 | -0.417 | 0.09795 | -0.047 | -4.253
-13.5 | -0.427 | 0.09087 | -0.048 | -4.699
-13 | -0.433 | 0.08744 | -0.048 | -4.952
-12.5 | -0.433 | 0.08193 | -0.048 | -5.287
-12 | -0.43 | 0.07606 | -0.049 | -5.655
-11.5 | -0.423 | 0.0718 | -0.049 | -5.895
-11 | -0.413 | 0.06703 | -0.051 | -6.162
-10.5 | -0.399 | 0.0627 | -0.052 | -6.36
-10 | -0.381 | 0.0589 | -0.054 | -6.461
-9.5 | -0.359 | 0.05487 | -0.056 | -6.534
-9 | -0.333 | 0.05064 | -0.06 | -6.575
-8.5 | -0.306 | 0.04431 | -0.068 | -6.897
-8 | -0.33 | 0.00737 | -0.11 | -44.845
-7.5 | -0.283 | 0.00706 | -0.111 | -40.148
-7 | -0.234 | 0.00687 | -0.112 | -34.011
-6.5 | -0.181 | 0.00661 | -0.113 | -27.444
-6 | -0.127 | 0.00638 | -0.114 | -19.96
-5.5 | -0.071 | 0.00617 | -0.115 | -11.563
-5 | -0.014 | 0.006 | -0.116 | -2.351
-4.5 | 0.044 | 0.00586 | -0.117 | 7.564
-4 | 0.104 | 0.0057 | -0.118 | 18.174
-3.5 | 0.163 | 0.00532 | -0.118 | 30.688
-3 | 0.224 | 0.00523 | -0.119 | 42.732
-2.5 | 0.284 | 0.00502 | -0.12 | 56.567
-2 | 0.345 | 0.00492 | -0.121 | 70.11
-1.5 | 0.405 | 0.00487 | -0.122 | 83.174
-1 | 0.466 | 0.00303 | -0.123 | 154.05
-0.5 | 0.526 | 0.00304 | -0.124 | 173.071
0 | 0.586 | 0.00286 | -0.125 | 204.926
0.5 | 0.645 | 0.0029 | -0.126 | 222.708
1 | 0.705 | 0.00296 | -0.127 | 237.798
1.5 | 0.764 | 0.00298 | -0.128 | 256.005
2 | 0.819 | 0.00417 | -0.128 | 196.453
2.5 | 0.876 | 0.00482 | -0.129 | 181.796
3 | 0.932 | 0.00567 | -0.13 | 164.223
3.5 | 0.987 | 0.00659 | -0.131 | 149.824
4 | 1.04 | 0.00775 | -0.131 | 134.149
4.5 | 1.092 | 0.01025 | -0.132 | 106.525
5 | 1.141 | 0.0107 | -0.133 | 106.661
5.5 | 1.187 | 0.01126 | -0.134 | 105.453
6 | 1.229 | 0.01173 | -0.134 | 104.725
6.5 | 1.266 | 0.01223 | -0.135 | 103.541
7 | 1.299 | 0.01278 | -0.136 | 101.602
7.5 | 1.325 | 0.01344 | -0.137 | 98.631
8 | 1.347 | 0.01393 | -0.137 | 96.633
8.5 | 1.358 | 0.01465 | -0.138 | 92.691
9 | 1.356 | 0.01532 | -0.139 | 88.482
9.5 | 1.345 | 0.01604 | -0.14 | 83.834
10 | 1.325 | 0.01682 | -0.14 | 78.769
10.5 | 1.297 | 0.0177 | -0.141 | 73.273
11 | 1.261 | 0.01859 | -0.142 | 67.822
11.5 | 1.218 | 0.01969 | -0.142 | 61.839
12 | 1.169 | 0.02098 | -0.142 | 55.692
12.5 | 0.931 | 0.07963 | -0.087 | 11.697
13 | 0.887 | 0.08363 | -0.088 | 10.612
13.5 | 0.836 | 0.09231 | -0.082 | 9.057

## 76. Re 5M Mach 0.10 (2)
BIGFOIL.COM POLAR EXPORT
NACA67A611
NACA67A611 |  |  |  | Cl Max: | 1.734 | at alpha= | 19 | deg
XFOIL ncrit=9 |  |  |  | L/D Max: | 245.201 | at alpha= | 1.5 | deg
Re: | 5000000 |  |  | Cd Min: | 0.13492 | at alpha= | -15.5 | deg
Mach: | 0.1 |  |  | Cl=0 at alpha= | -4.9938 | deg
|  |  |  | @ Cl=0.1, Cd= | 0.0055656
|  |  |  | @ Cl=0.4, Cd= | 0.0046783
|  |  |  | @ Cl=0.6, Cd= | 0.0032884
alpha (deg) | Cl | Cd | Cm | Cl/Cd
-16.5 | -0.9726 | 0.0305 | -0.1531 | -31.8885
-16 | -1.0209 | 0.02529 | -0.1455 | -40.3677
-15.5 | -0.2561 | 0.13492 | -0.1032 | -1.8982
-15 | -0.2423 | 0.12839 | -0.1068 | -1.8872
-14.5 | -0.2345 | 0.12064 | -0.1105 | -1.9438
-14 | -0.2324 | 0.1118 | -0.1144 | -2.0787
-13.5 | -0.2149 | 0.1069 | -0.1173 | -2.0103
-13 | -0.2085 | 0.09965 | -0.1207 | -2.0923
-12.5 | -0.2177 | 0.08946 | -0.1249 | -2.4335
-12 | -0.7431 | 0.01454 | -0.1284 | -51.1073
-11.5 | -0.6906 | 0.01412 | -0.1283 | -48.9093
-11 | -0.6517 | 0.01193 | -0.1266 | -54.627
-10.5 | -0.6002 | 0.01121 | -0.1263 | -53.5415
-10 | -0.5475 | 0.01061 | -0.1262 | -51.6023
-9.5 | -0.4947 | 0.01 | -0.1262 | -49.47
-9 | -0.4396 | 0.00969 | -0.1265 | -45.3664
-8.5 | -0.3862 | 0.00912 | -0.1265 | -42.3465
-8 | -0.3327 | 0.00853 | -0.1265 | -39.0035
-7.5 | -0.2783 | 0.00802 | -0.1267 | -34.7007
-7 | -0.2231 | 0.00758 | -0.127 | -29.4327
-6.5 | -0.1673 | 0.00722 | -0.1274 | -23.1717
-6 | -0.1136 | 0.00653 | -0.1274 | -17.3966
-5.5 | -0.0573 | 0.00623 | -0.1278 | -9.1974
-5 | -0.0007 | 0.00596 | -0.1284 | -0.11745
-4.5 | 0.056 | 0.00572 | -0.1289 | 9.7902
-4 | 0.113 | 0.00552 | -0.1295 | 20.471
-3.5 | 0.1697 | 0.00529 | -0.13 | 32.0794
-3 | 0.2269 | 0.00515 | -0.1307 | 44.0583
-2.5 | 0.2843 | 0.00496 | -0.1314 | 57.3185
-2 | 0.342 | 0.00483 | -0.1322 | 70.8075
-1.5 | 0.3995 | 0.00468 | -0.1329 | 85.3632
-1 | 0.4563 | 0.00449 | -0.1335 | 101.6258
-0.5 | 0.5118 | 0.00409 | -0.134 | 125.1345
0 | 0.5672 | 0.00364 | -0.1346 | 155.8242
0.5 | 0.6213 | 0.00306 | -0.135 | 203.0392
1 | 0.6766 | 0.00288 | -0.1353 | 234.9306
1.5 | 0.7307 | 0.00298 | -0.1352 | 245.2013
2 | 0.7494 | 0.00427 | -0.1277 | 175.5035
2.5 | 0.772 | 0.00513 | -0.121 | 150.4873
3 | 0.782 | 0.00595 | -0.1116 | 131.4286
3.5 | 0.8061 | 0.00669 | -0.1055 | 120.4933
4 | 0.8305 | 0.00754 | -0.0996 | 110.1459
5 | 0.8904 | 0.00897 | -0.0902 | 99.2642
5.5 | 0.9418 | 0.00955 | -0.0902 | 98.6178
6 | 0.9846 | 0.01006 | -0.0883 | 97.8728
6.5 | 1.0283 | 0.01055 | -0.0866 | 97.4692
7 | 1.0703 | 0.01112 | -0.0846 | 96.25
7.5 | 1.112 | 0.01171 | -0.0826 | 94.9616
8 | 1.1544 | 0.01229 | -0.0807 | 93.93
8.5 | 1.1951 | 0.01295 | -0.0786 | 92.2857
9 | 1.2359 | 0.01361 | -0.0766 | 90.8082
9.5 | 1.2757 | 0.01437 | -0.0745 | 88.7752
10 | 1.3149 | 0.01511 | -0.0724 | 87.0218
10.5 | 1.3525 | 0.01601 | -0.07 | 84.4785
11 | 1.3903 | 0.01687 | -0.0678 | 82.4126
11.5 | 1.4254 | 0.0179 | -0.0652 | 79.6313
12 | 1.4599 | 0.01903 | -0.0626 | 76.7157
12.5 | 1.4935 | 0.02017 | -0.06 | 74.0456
13 | 1.5268 | 0.02138 | -0.0574 | 71.4125
13.5 | 1.5571 | 0.02279 | -0.0546 | 68.3238
14 | 1.585 | 0.02445 | -0.0516 | 64.8262
14.5 | 1.6088 | 0.02641 | -0.0482 | 60.9163
15 | 1.634 | 0.02832 | -0.0452 | 57.6977
15.5 | 1.659 | 0.03026 | -0.0424 | 54.8249
16 | 1.6792 | 0.03264 | -0.0393 | 51.4461
16.5 | 1.6972 | 0.03527 | -0.0363 | 48.1202
17 | 1.7105 | 0.03845 | -0.0332 | 44.4863
17.5 | 1.7226 | 0.04186 | -0.0304 | 41.1515
18 | 1.7291 | 0.04597 | -0.0277 | 37.6137
18.5 | 1.7314 | 0.05079 | -0.0255 | 34.0894
19 | 1.734 | 0.05583 | -0.024 | 31.0586
19.5 | 1.7232 | 0.06288 | -0.023 | 27.4046
20 | 1.7164 | 0.06993 | -0.0232 | 24.5445

## 77. Re 5M Mach 0.25 (1)
BIGFOIL.COM POLAR EXPORT
NACA67A611
NACA67A611 |  |  |  | Cl Max: | 1.341 | at alpha= | 8 | deg
JavaFoil+Calcfoil stall+Eppler ext transition |  |  |  | L/D Max: | 242.333 | at alpha= | 1 | deg
Re: | 5000000 |  |  | Cd Min: | 0.00285 | at alpha= | -0.5 | deg
Mach: | 0.25 |  |  | Cl=0 at alpha= | -4.8814 | deg
|  |  |  | @ Cl=0.1, Cd= | 0.0055934
|  |  |  | @ Cl=0.4, Cd= | 0.0048932
|  |  |  | @ Cl=0.6, Cd= | 0.09938
alpha (deg) | Cl | Cd | Cm | Cl/Cd
-15.5 | -0.061 | 0.12086 | -0.047 | -0.508
-15 | -0.059 | 0.121 | -0.047 | -0.484
-14.5 | -0.145 | 0.11482 | -0.047 | -1.267
-14 | -0.201 | 0.10314 | -0.048 | -1.952
-13.5 | -0.246 | 0.09741 | -0.048 | -2.53
-13 | -0.283 | 0.0926 | -0.049 | -3.057
-12.5 | -0.309 | 0.08575 | -0.05 | -3.607
-12 | -0.33 | 0.07963 | -0.051 | -4.143
-11.5 | -0.344 | 0.07452 | -0.051 | -4.621
-11 | -0.353 | 0.06941 | -0.052 | -5.081
-10.5 | -0.354 | 0.06551 | -0.052 | -5.404
-10 | -0.349 | 0.06132 | -0.052 | -5.686
-9.5 | -0.337 | 0.05811 | -0.053 | -5.794
-9 | -0.319 | 0.0539 | -0.055 | -5.912
-8.5 | -0.295 | 0.05008 | -0.058 | -5.888
-8 | -0.265 | 0.04613 | -0.062 | -5.751
-7.5 | -0.283 | 0.00702 | -0.114 | -40.347
-7 | -0.235 | 0.00709 | -0.115 | -33.147
-6.5 | -0.184 | 0.00678 | -0.116 | -27.082
-6 | -0.129 | 0.00651 | -0.117 | -19.868
-5.5 | -0.073 | 0.00629 | -0.118 | -11.582
-5 | -0.014 | 0.00614 | -0.119 | -2.349
-4.5 | 0.045 | 0.0059 | -0.12 | 7.688
-4 | 0.106 | 0.00556 | -0.121 | 19.099
-3.5 | 0.168 | 0.00542 | -0.122 | 30.917
-3 | 0.23 | 0.00525 | -0.123 | 43.721
-2.5 | 0.292 | 0.00512 | -0.124 | 57.029
-2 | 0.354 | 0.00496 | -0.125 | 71.319
-1.5 | 0.416 | 0.00487 | -0.126 | 85.508
-1 | 0.479 | 0.00287 | -0.127 | 166.904
-0.5 | 0.541 | 0.00285 | -0.127 | 189.849
0 | 0.601 | 0.00287 | -0.128 | 209.328
0.5 | 0.663 | 0.00292 | -0.129 | 226.954
1 | 0.724 | 0.00299 | -0.13 | 242.333
1.5 | 0.784 | 0.00381 | -0.131 | 205.792
2 | 0.841 | 0.00427 | -0.132 | 196.811
2.5 | 0.899 | 0.00501 | -0.132 | 179.298
3 | 0.956 | 0.00596 | -0.133 | 160.529
3.5 | 1.012 | 0.00682 | -0.134 | 148.299
4 | 1.066 | 0.0102 | -0.135 | 104.458
4.5 | 1.119 | 0.01063 | -0.136 | 105.271
5 | 1.168 | 0.01111 | -0.136 | 105.147
5.5 | 1.213 | 0.01172 | -0.137 | 103.487
6 | 1.252 | 0.01224 | -0.138 | 102.252
6.5 | 1.286 | 0.01281 | -0.139 | 100.373
7 | 1.312 | 0.01376 | -0.14 | 95.382
7.5 | 1.331 | 0.01412 | -0.14 | 94.226
8 | 1.341 | 0.01491 | -0.141 | 89.928
8.5 | 1.335 | 0.01569 | -0.142 | 85.076
9 | 1.31 | 0.01653 | -0.143 | 79.235
9.5 | 1.269 | 0.01736 | -0.143 | 73.095
10 | 1.213 | 0.0183 | -0.144 | 66.262
10.5 | 1.141 | 0.01946 | -0.144 | 58.635
11 | 1.033 | 0.02453 | -0.141 | 42.096
11.5 | 0.795 | 0.07703 | -0.079 | 10.322
12 | 0.708 | 0.08345 | -0.076 | 8.482
12.5 | 0.615 | 0.09269 | -0.072 | 6.633
13 | 0.518 | 0.09938 | -0.072 | 5.208

## 78. Re 5M Mach 0.25 (2)
BIGFOIL.COM POLAR EXPORT
NACA67A611
NACA67A611 |  |  |  | Cl Max: | 1.5933 | at alpha= | 15 | deg
XFOIL ncrit=9 |  |  |  | L/D Max: | 251.333 | at alpha= | 1.5 | deg
Re: | 5000000 |  |  | Cd Min: | 0.19154 | at alpha= | 20 | deg
Mach: | 0.25 |  |  | Cl=0 at alpha= | -4.9898 | deg
|  |  |  | @ Cl=0.1, Cd= | 0.005671
|  |  |  | @ Cl=0.4, Cd= | 0.0047418
|  |  |  | @ Cl=0.6, Cd= | 0.0035446
alpha (deg) | Cl | Cd | Cm | Cl/Cd
-15 | -0.2266 | 0.13267 | -0.1094 | -1.708
-14.5 | -0.2113 | 0.12643 | -0.1129 | -1.6713
-14 | -0.2016 | 0.11897 | -0.1163 | -1.6945
-13.5 | -0.1997 | 0.10997 | -0.1202 | -1.8159
-13 | -0.1867 | 0.10375 | -0.1235 | -1.7995
-12.5 | -0.1737 | 0.0977 | -0.1267 | -1.7779
-12 | -0.163 | 0.09136 | -0.1299 | -1.7842
-11.5 | -0.163 | 0.0832 | -0.1334 | -1.9591
-11 | -0.1709 | 0.07439 | -0.1371 | -2.2974
-10 | -0.5522 | 0.01471 | -0.1384 | -37.5391
-9.5 | -0.5043 | 0.01298 | -0.1368 | -38.8521
-9 | -0.4467 | 0.01252 | -0.1363 | -35.6789
-8.5 | -0.393 | 0.01151 | -0.1354 | -34.1442
-8 | -0.3408 | 0.01019 | -0.1344 | -33.4446
-7.5 | -0.2864 | 0.00911 | -0.1338 | -31.438
-7 | -0.2303 | 0.00832 | -0.1334 | -27.6803
-6.5 | -0.1733 | 0.00768 | -0.1332 | -22.5651
-6 | -0.1179 | 0.00685 | -0.1328 | -17.2117
-5.5 | -0.0599 | 0.00642 | -0.1329 | -9.3302
-5 | -0.0012 | 0.00611 | -0.1332 | -0.1964
-4.5 | 0.0575 | 0.00583 | -0.1335 | 9.8628
-4 | 0.1163 | 0.00561 | -0.1339 | 20.7308
-3.5 | 0.1751 | 0.00539 | -0.1344 | 32.4861
-3 | 0.2344 | 0.0052 | -0.135 | 45.0769
-2.5 | 0.2937 | 0.00501 | -0.1357 | 58.6228
-2 | 0.3532 | 0.00486 | -0.1364 | 72.6749
-1.5 | 0.4126 | 0.00471 | -0.1372 | 87.6008
-1 | 0.4713 | 0.00455 | -0.1378 | 103.5824
-0.5 | 0.5286 | 0.00416 | -0.1383 | 127.0673
0 | 0.5856 | 0.0037 | -0.1388 | 158.2703
0.5 | 0.6412 | 0.0031 | -0.1392 | 206.8387
1 | 0.6981 | 0.00291 | -0.1395 | 239.8969
1.5 | 0.754 | 0.003 | -0.1394 | 251.3333
2 | 0.77 | 0.00424 | -0.1308 | 181.6038
2.5 | 0.7786 | 0.00513 | -0.1206 | 151.7739
3 | 0.7862 | 0.00611 | -0.1105 | 128.6743
4 | 0.8346 | 0.00787 | -0.0979 | 106.0483
4.5 | 0.8609 | 0.00876 | -0.0922 | 98.2763
5 | 0.9027 | 0.00949 | -0.0897 | 95.1212
5.5 | 0.9485 | 0.01008 | -0.0879 | 94.0972
6 | 0.9927 | 0.01065 | -0.0858 | 93.2113
6.5 | 1.0381 | 0.01117 | -0.0838 | 92.9364
7 | 1.0814 | 0.0118 | -0.0815 | 91.6441
7.5 | 1.1245 | 0.01248 | -0.0791 | 90.1042
8 | 1.1675 | 0.01318 | -0.0768 | 88.5812
8.5 | 1.21 | 0.0139 | -0.0743 | 87.0504
9 | 1.2512 | 0.01475 | -0.0717 | 84.8271
9.5 | 1.2933 | 0.01555 | -0.0692 | 83.1704
10 | 1.3318 | 0.01657 | -0.0662 | 80.3742
10.5 | 1.3719 | 0.01755 | -0.0634 | 78.1709
11 | 1.4069 | 0.01885 | -0.0599 | 74.6366
11.5 | 1.4434 | 0.02013 | -0.0567 | 71.7039
12 | 1.4788 | 0.02149 | -0.0534 | 68.8134
12.5 | 1.51 | 0.02323 | -0.0497 | 65.0022
13 | 1.5385 | 0.02518 | -0.0458 | 61.1001
13.5 | 1.5621 | 0.02765 | -0.0414 | 56.4955
14 | 1.5751 | 0.03106 | -0.0363 | 50.7115
14.5 | 1.5902 | 0.03438 | -0.0319 | 46.2536
15 | 1.5933 | 0.0389 | -0.0271 | 40.9589
15.5 | 1.5906 | 0.04422 | -0.0227 | 35.9701
16 | 1.5745 | 0.05128 | -0.019 | 30.704
16.5 | 1.5555 | 0.05932 | -0.0169 | 26.2222
17 | 1.5151 | 0.07102 | -0.0172 | 21.3334
17.5 | 1.4794 | 0.08365 | -0.0206 | 17.6856
18 | 1.4361 | 0.09928 | -0.0278 | 14.4651
18.5 | 1.3887 | 0.11778 | -0.0388 | 11.7906
19 | 1.3476 | 0.1367 | -0.051 | 9.8581
19.5 | 1.2713 | 0.16416 | -0.0684 | 7.7443
20 | 1.1984 | 0.19154 | -0.0861 | 6.2567

## 79. Re 5M Mach 0.50 (1)
BIGFOIL.COM POLAR EXPORT
NACA67A611
NACA67A611 |  |  |  | Cl Max: | 1.335 | at alpha= | 20 | deg
JavaFoil+Calcfoil stall+Eppler ext transition |  |  |  | L/D Max: | 220.351 | at alpha= | 1 | deg
Re: | 5000000 |  |  | Cd Min: | 0.00334 | at alpha= | -0.5 | deg
Mach: | 0.5 |  |  | Cl=0 at alpha= | -4.8828 | deg
|  |  |  | @ Cl=0.1, Cd= | 0.0057975
|  |  |  | @ Cl=0.4, Cd= | 0.0047214
|  |  |  | @ Cl=0.6, Cd= | 0.0034487
alpha (deg) | Cl | Cd | Cm | Cl/Cd
-20 | -0.822 | 0.15596 | -0.056 | -5.272
-19.5 | -0.795 | 0.15381 | -0.056 | -5.172
-19 | -0.769 | 0.14806 | -0.057 | -5.194
-18.5 | -0.742 | 0.14134 | -0.057 | -5.252
-18 | -0.716 | 0.13942 | -0.058 | -5.135
-17.5 | -0.688 | 0.13537 | -0.057 | -5.082
-17 | -0.66 | 0.12937 | -0.056 | -5.104
-16.5 | -0.633 | 0.12763 | -0.057 | -4.963
-16 | -0.607 | 0.12016 | -0.058 | -5.048
-15.5 | -0.58 | 0.1158 | -0.058 | -5.006
-15 | -0.553 | 0.11003 | -0.059 | -5.023
-14.5 | -0.525 | 0.10811 | -0.059 | -4.859
-14 | -0.498 | 0.10177 | -0.058 | -4.891
-13.5 | -0.471 | 0.09196 | -0.059 | -5.12
-13 | -0.444 | 0.0856 | -0.06 | -5.184
-12.5 | -0.417 | 0.07987 | -0.06 | -5.217
-12 | -0.39 | 0.07438 | -0.061 | -5.238
-11.5 | -0.363 | 0.06937 | -0.062 | -5.226
-11 | -0.334 | 0.07971 | -0.058 | -4.191
-10.5 | -0.307 | 0.07071 | -0.059 | -4.341
-10 | -0.28 | 0.06339 | -0.06 | -4.413
-9.5 | -0.253 | 0.05909 | -0.061 | -4.275
-9 | -0.225 | 0.05474 | -0.063 | -4.119
-8.5 | -0.198 | 0.05534 | -0.061 | -3.575
-8 | -0.17 | 0.05597 | -0.057 | -3.041
-7.5 | -0.143 | 0.04905 | -0.06 | -2.918
-7 | -0.116 | 0.04483 | -0.063 | -2.587
-6.5 | -0.089 | 0.0404 | -0.069 | -2.202
-6 | -0.099 | 0.03928 | -0.065 | -2.519
-5.5 | -0.061 | 0.03546 | -0.073 | -1.708
-5 | -0.015 | 0.00604 | -0.133 | -2.543
-4.5 | 0.049 | 0.00615 | -0.134 | 8.012
-4 | 0.117 | 0.00568 | -0.135 | 20.518
-3.5 | 0.186 | 0.00549 | -0.136 | 33.801
-3 | 0.255 | 0.00524 | -0.137 | 48.681
-2.5 | 0.325 | 0.00502 | -0.138 | 64.743
-2 | 0.395 | 0.00469 | -0.139 | 84.338
-1.5 | 0.465 | 0.00513 | -0.14 | 90.748
-1 | 0.536 | 0.00484 | -0.141 | 110.633
-0.5 | 0.605 | 0.00334 | -0.142 | 181.266
0 | 0.67 | 0.00342 | -0.143 | 195.781
0.5 | 0.739 | 0.00349 | -0.144 | 211.55
1 | 0.806 | 0.00366 | -0.145 | 220.351
1.5 | 0.873 | 0.00423 | -0.146 | 206.53
2 | 0.935 | 0.00475 | -0.147 | 196.797
2.5 | 0.999 | 0.00593 | -0.147 | 168.322
3 | 1.062 | 0.00722 | -0.148 | 147.061
3.5 | 1.122 | 0.00867 | -0.149 | 129.34
4 | 1.178 | 0.01187 | -0.15 | 99.233
4.5 | 1.23 | 0.01252 | -0.151 | 98.304
5 | 1.273 | 0.01332 | -0.152 | 95.52
5.5 | 1.297 | 0.01404 | -0.153 | 92.418
6 | 1.293 | 0.01497 | -0.154 | 86.377
6.5 | 1.225 | 0.01621 | -0.155 | 75.523
7 | 0.782 | 0.01764 | -0.155 | 44.316
7.5 | 0.667 | 0.05362 | -0.074 | 12.432
8 | 0.844 | 0.01928 | -0.157 | 43.792
8.5 | 0.719 | 0.06037 | -0.076 | 11.914
9 | 0.907 | 0.02061 | -0.159 | 44.014
9.5 | 0.775 | 0.06288 | -0.087 | 12.331
10 | 0.798 | 0.07212 | -0.079 | 11.066
10.5 | 0.831 | 0.06669 | -0.094 | 12.461
11 | 0.852 | 0.07492 | -0.086 | 11.373
11.5 | 0.877 | 0.08007 | -0.085 | 10.958
12 | 0.903 | 0.08988 | -0.086 | 10.053
12.5 | 0.929 | 0.09625 | -0.087 | 9.655
13 | 0.955 | 0.09956 | -0.087 | 9.591
13.5 | 0.98 | 0.10322 | -0.088 | 9.498
14 | 1.01 | 0.10678 | -0.095 | 9.457
14.5 | 1.033 | 0.11151 | -0.093 | 9.267
15 | 1.059 | 0.11513 | -0.094 | 9.197
15.5 | 1.085 | 0.11986 | -0.095 | 9.051
16 | 1.118 | 0.12431 | -0.105 | 8.992
16.5 | 1.138 | 0.12875 | -0.1 | 8.839
17 | 1.163 | 0.13326 | -0.101 | 8.729
17.5 | 1.192 | 0.13584 | -0.106 | 8.778
18 | 1.229 | 0.1374 | -0.115 | 8.941
18.5 | 1.242 | 0.14143 | -0.107 | 8.781
19 | 1.267 | 0.1454 | -0.108 | 8.716
19.5 | 1.296 | 0.15341 | -0.112 | 8.448
20 | 1.335 | 0.15022 | -0.121 | 8.886

## 80. Re 5M Mach 0.50 (2)
BIGFOIL.COM POLAR EXPORT
NACA67A611
NACA67A611 |  |  |  | Cl Max: | 1.3128 | at alpha= | 9.5 | deg
XFOIL ncrit=9 |  |  |  | L/D Max: | 273.259 | at alpha= | 1.5 | deg
Re: | 5000000 |  |  | Cd Min: | 0.15339 | at alpha= | 14.5 | deg
Mach: | 0.5 |  |  | Cl=0 at alpha= | -99 | deg
|  |  |  | @ Cl=0.1, Cd= | 0.00401
|  |  |  | @ Cl=0.4, Cd= | 0.00401
|  |  |  | @ Cl=0.6, Cd= | 0.00401
alpha (deg) | Cl | Cd | Cm | Cl/Cd
0 | 0.6666 | 0.00401 | -0.1576 | 166.2344
0.5 | 0.7285 | 0.00335 | -0.1578 | 217.4627
1 | 0.7922 | 0.00307 | -0.1578 | 258.0456
1.5 | 0.8553 | 0.00313 | -0.1573 | 273.2588
2 | 0.8642 | 0.00395 | -0.145 | 218.7848
2.5 | 0.8258 | 0.00552 | -0.1235 | 149.6014
3 | 0.8213 | 0.00713 | -0.11 | 115.1893
3.5 | 0.8358 | 0.0085 | -0.1006 | 98.3294
4 | 0.8605 | 0.00967 | -0.0932 | 88.9866
5 | 0.9328 | 0.01205 | -0.0831 | 77.4108
5.5 | 0.9815 | 0.01287 | -0.0798 | 76.2626
6 | 1.0316 | 0.01367 | -0.0765 | 75.4645
6.5 | 1.0816 | 0.01454 | -0.0731 | 74.3879
7 | 1.1321 | 0.01547 | -0.0694 | 73.1803
7.5 | 1.1806 | 0.01655 | -0.0653 | 71.3353
8 | 1.2295 | 0.01773 | -0.0609 | 69.3457
8.5 | 1.2727 | 0.01932 | -0.0554 | 65.8747
9 | 1.304 | 0.02177 | -0.0481 | 59.8989
9.5 | 1.3128 | 0.02607 | -0.0387 | 50.3567
10 | 1.3032 | 0.03331 | -0.0295 | 39.1234
10.5 | 1.2735 | 0.04203 | -0.0216 | 30.2998
11 | 1.2359 | 0.05161 | -0.0163 | 23.9469
11.5 | 1.1953 | 0.06257 | -0.0147 | 19.1034
12 | 1.1562 | 0.07515 | -0.0173 | 15.3852
12.5 | 1.1196 | 0.08978 | -0.0245 | 12.4705
13 | 1.0904 | 0.10598 | -0.0353 | 10.2887
13.5 | 1.0708 | 0.1234 | -0.0468 | 8.6775
14 | 1.0563 | 0.13881 | -0.0563 | 7.6097
14.5 | 1.0449 | 0.15339 | -0.0654 | 6.812

## 81. Re 6M Mach 0.00 (1)
BIGFOIL.COM POLAR EXPORT
NACA67A611
NACA67A611 |  |  |  | Cl Max: | 1.361 | at alpha= | 9 | deg
JavaFoil+Calcfoil stall+Eppler ext transition |  |  |  | L/D Max: | 217.557 | at alpha= | 0.5 | deg
Re: | 6000000 |  |  | Cd Min: | 0.00295 | at alpha= | 0.5 | deg
Mach: | 0 |  |  | Cl=0 at alpha= | -4.8793 | deg
|  |  |  | @ Cl=0.1, Cd= | 0.0055476
|  |  |  | @ Cl=0.4, Cd= | 0.0047415
|  |  |  | @ Cl=0.6, Cd= | 0.0029998
alpha (deg) | Cl | Cd | Cm | Cl/Cd
-18 | -0.334 | 0.14519 | -0.044 | -2.3
-17.5 | -0.349 | 0.13848 | -0.044 | -2.518
-17 | -0.364 | 0.13247 | -0.045 | -2.744
-16.5 | -0.378 | 0.12617 | -0.045 | -2.998
-16 | -0.393 | 0.11876 | -0.046 | -3.306
-15.5 | -0.406 | 0.11245 | -0.046 | -3.612
-15 | -0.419 | 0.10692 | -0.047 | -3.917
-14.5 | -0.43 | 0.10178 | -0.047 | -4.224
-14 | -0.439 | 0.09586 | -0.047 | -4.582
-13.5 | -0.446 | 0.09126 | -0.048 | -4.892
-13 | -0.45 | 0.08504 | -0.048 | -5.288
-12.5 | -0.447 | 0.08082 | -0.049 | -5.534
-12 | -0.442 | 0.07487 | -0.05 | -5.898
-11.5 | -0.433 | 0.0705 | -0.05 | -6.137
-11 | -0.42 | 0.06603 | -0.052 | -6.367
-10.5 | -0.405 | 0.0615 | -0.055 | -6.583
-10 | -0.385 | 0.0574 | -0.057 | -6.71
-9.5 | -0.362 | 0.05301 | -0.06 | -6.833
-9 | -0.338 | 0.04657 | -0.067 | -7.252
-8.5 | -0.373 | 0.00713 | -0.108 | -52.35
-8 | -0.33 | 0.00715 | -0.109 | -46.21
-7.5 | -0.283 | 0.0068 | -0.11 | -41.599
-7 | -0.233 | 0.00661 | -0.111 | -35.26
-6.5 | -0.181 | 0.00641 | -0.112 | -28.249
-6 | -0.127 | 0.00618 | -0.113 | -20.518
-5.5 | -0.071 | 0.00601 | -0.114 | -11.842
-5 | -0.014 | 0.00584 | -0.115 | -2.408
-4.5 | 0.044 | 0.00569 | -0.116 | 7.754
-4 | 0.103 | 0.00554 | -0.117 | 18.614
-3.5 | 0.163 | 0.00536 | -0.118 | 30.32
-3 | 0.223 | 0.00501 | -0.119 | 44.377
-2.5 | 0.283 | 0.00488 | -0.12 | 57.895
-2 | 0.343 | 0.00477 | -0.121 | 71.931
-1.5 | 0.403 | 0.00474 | -0.122 | 84.993
-1 | 0.464 | 0.00329 | -0.123 | 141.251
-0.5 | 0.524 | 0.00305 | -0.123 | 171.692
0 | 0.583 | 0.00302 | -0.124 | 193.127
0.5 | 0.642 | 0.00295 | -0.125 | 217.557
1 | 0.701 | 0.00328 | -0.126 | 213.48
1.5 | 0.759 | 0.00407 | -0.127 | 186.82
2 | 0.815 | 0.00475 | -0.128 | 171.411
2.5 | 0.871 | 0.00548 | -0.128 | 158.949
3 | 0.927 | 0.00619 | -0.129 | 149.871
3.5 | 0.982 | 0.00713 | -0.13 | 137.766
4 | 1.036 | 0.00801 | -0.131 | 129.247
4.5 | 1.088 | 0.00989 | -0.131 | 109.958
5 | 1.137 | 0.0103 | -0.132 | 110.396
5.5 | 1.183 | 0.01083 | -0.133 | 109.238
6 | 1.225 | 0.01128 | -0.134 | 108.581
6.5 | 1.263 | 0.01175 | -0.135 | 107.504
7 | 1.296 | 0.01227 | -0.135 | 105.634
7.5 | 1.324 | 0.01287 | -0.136 | 102.864
8 | 1.347 | 0.01348 | -0.137 | 99.908
8.5 | 1.36 | 0.01402 | -0.138 | 96.983
9 | 1.361 | 0.01467 | -0.138 | 92.8
9.5 | 1.354 | 0.01534 | -0.139 | 88.277
10 | 1.338 | 0.01611 | -0.14 | 83.059
10.5 | 1.315 | 0.01683 | -0.14 | 78.164
11 | 1.285 | 0.01773 | -0.141 | 72.458
11.5 | 1.248 | 0.01873 | -0.142 | 66.646
12 | 1.206 | 0.01974 | -0.142 | 61.08
12.5 | 1.151 | 0.02247 | -0.141 | 51.218
13 | 1.103 | 0.02347 | -0.142 | 46.99
13.5 | 0.895 | 0.08171 | -0.096 | 10.948
14 | 0.842 | 0.09324 | -0.087 | 9.033

## 82. Re 6M Mach 0.00 (2)
BIGFOIL.COM POLAR EXPORT
NACA67A611
NACA67A611 |  |  |  | Cl Max: | 1.789 | at alpha= | 19.5 | deg
XFOIL ncrit=9 |  |  |  | L/D Max: | 242.122 | at alpha= | 1 | deg
Re: | 6000000 |  |  | Cd Min: | 0.05768 | at alpha= | 20 | deg
Mach: | 0 |  |  | Cl=0 at alpha= | -4.9867 | deg
|  |  |  | @ Cl=0.1, Cd= | 0.005313
|  |  |  | @ Cl=0.4, Cd= | 0.0044624
|  |  |  | @ Cl=0.6, Cd= | 0.0033442
alpha (deg) | Cl | Cd | Cm | Cl/Cd
-18.5 | -1.0861 | 0.03372 | -0.1519 | -32.2094
-18 | -1.1155 | 0.02835 | -0.1501 | -39.3474
-17.5 | -1.1286 | 0.02509 | -0.1457 | -44.9821
-17 | -1.1284 | 0.02305 | -0.1403 | -48.9544
-16.5 | -1.1202 | 0.02151 | -0.1346 | -52.0781
-16 | -1.1012 | 0.01944 | -0.131 | -56.6461
-15.5 | -1.0707 | 0.01785 | -0.1287 | -59.9832
-15 | -1.0332 | 0.01662 | -0.1271 | -62.1661
-14.5 | -0.9917 | 0.01562 | -0.126 | -63.4891
-14 | -0.946 | 0.01491 | -0.1253 | -63.4474
-13.5 | -0.8997 | 0.01415 | -0.1247 | -63.583
-13 | -0.8505 | 0.01358 | -0.1245 | -62.6289
-12.5 | -0.8009 | 0.01299 | -0.1243 | -61.6551
-12 | -0.75 | 0.01248 | -0.1243 | -60.0962
-11.5 | -0.6977 | 0.0121 | -0.1245 | -57.6612
-11 | -0.6512 | 0.01091 | -0.1238 | -59.6884
-10.5 | -0.6021 | 0.00997 | -0.1234 | -60.3912
-10 | -0.5501 | 0.00936 | -0.1234 | -58.7714
-9.5 | -0.4972 | 0.00887 | -0.1236 | -56.0541
-9 | -0.4425 | 0.00861 | -0.124 | -51.3937
-8.5 | -0.3886 | 0.00813 | -0.1243 | -47.7983
-8 | -0.3344 | 0.00765 | -0.1246 | -43.7124
-7.5 | -0.2796 | 0.00726 | -0.1249 | -38.5124
-7 | -0.2242 | 0.00692 | -0.1254 | -32.3988
-6.5 | -0.1682 | 0.00666 | -0.126 | -25.2553
-6 | -0.1136 | 0.00617 | -0.1262 | -18.4117
-5.5 | -0.0578 | 0.00588 | -0.1267 | -9.8299
-5 | -0.0015 | 0.00565 | -0.1273 | -0.26549
-4.5 | 0.0549 | 0.00544 | -0.1279 | 10.0919
-4 | 0.1117 | 0.00528 | -0.1286 | 21.1553
-3.5 | 0.1686 | 0.00507 | -0.1292 | 33.2544
-3 | 0.2258 | 0.0049 | -0.13 | 46.0816
-2.5 | 0.283 | 0.00472 | -0.1307 | 59.9576
-2 | 0.3403 | 0.00458 | -0.1315 | 74.3013
-1.5 | 0.3971 | 0.00447 | -0.1321 | 88.8367
-1 | 0.4542 | 0.00432 | -0.1328 | 105.1389
-0.5 | 0.5101 | 0.00398 | -0.1334 | 128.1658
0 | 0.5652 | 0.00363 | -0.134 | 155.7025
0.5 | 0.62 | 0.00318 | -0.1345 | 194.9686
1 | 0.6731 | 0.00278 | -0.1346 | 242.1223
1.5 | 0.7172 | 0.00329 | -0.1325 | 217.9939
2 | 0.7322 | 0.00467 | -0.1243 | 156.788
2.5 | 0.7612 | 0.00535 | -0.1191 | 142.2804
3 | 0.7762 | 0.00607 | -0.1108 | 127.8748
3.5 | 0.8048 | 0.00672 | -0.1057 | 119.7619
4 | 0.833 | 0.00748 | -0.1007 | 111.3636
4.5 | 0.8644 | 0.00821 | -0.0964 | 105.2862
5 | 0.8999 | 0.00876 | -0.0928 | 102.7283
5.5 | 0.9408 | 0.00917 | -0.0904 | 102.5954
6.5 | 1.034 | 0.0101 | -0.0884 | 102.3762
7 | 1.0768 | 0.01061 | -0.0867 | 101.4892
7.5 | 1.1185 | 0.01117 | -0.0847 | 100.1343
8 | 1.1595 | 0.01176 | -0.0828 | 98.5969
8.5 | 1.2016 | 0.01233 | -0.081 | 97.4534
9 | 1.2417 | 0.01298 | -0.079 | 95.6626
9.5 | 1.2815 | 0.01366 | -0.077 | 93.8141
10 | 1.3217 | 0.01434 | -0.0751 | 92.1688
10.5 | 1.3582 | 0.01521 | -0.0727 | 89.2965
11 | 1.3965 | 0.01598 | -0.0706 | 87.3905
11.5 | 1.4325 | 0.01693 | -0.0683 | 84.6131
12 | 1.4666 | 0.01795 | -0.0657 | 81.7047
12.5 | 1.5021 | 0.01894 | -0.0635 | 79.3083
13 | 1.5344 | 0.02009 | -0.061 | 76.3763
13.5 | 1.5663 | 0.02132 | -0.0584 | 73.4662
14 | 1.5935 | 0.02289 | -0.0554 | 69.6156
14.5 | 1.6217 | 0.02442 | -0.0526 | 66.4087
15 | 1.6492 | 0.02598 | -0.0499 | 63.4796
15.5 | 1.6765 | 0.0276 | -0.0474 | 60.7428
16 | 1.6996 | 0.02955 | -0.0446 | 57.5161
16.5 | 1.7209 | 0.03172 | -0.0417 | 54.2528
17 | 1.7386 | 0.03424 | -0.0388 | 50.7769
17.5 | 1.7558 | 0.03689 | -0.0361 | 47.5956
18 | 1.7685 | 0.04008 | -0.0334 | 44.1243
18.5 | 1.7784 | 0.04364 | -0.0309 | 40.7516
19 | 1.7874 | 0.04748 | -0.0288 | 37.6453
19.5 | 1.789 | 0.05233 | -0.0269 | 34.1869
20 | 1.7886 | 0.05768 | -0.0256 | 31.009

## 83. Re 6M Mach 0.10 (1)
BIGFOIL.COM POLAR EXPORT
NACA67A611
NACA67A611 |  |  |  | Cl Max: | 1.358 | at alpha= | 8.5 | deg
JavaFoil+Calcfoil stall+Eppler ext transition |  |  |  | L/D Max: | 220.175 | at alpha= | 0.5 | deg
Re: | 6000000 |  |  | Cd Min: | 0.00282 | at alpha= | 0 | deg
Mach: | 0.1 |  |  | Cl=0 at alpha= | -4.8793 | deg
|  |  |  | @ Cl=0.1, Cd= | 0.00552
|  |  |  | @ Cl=0.4, Cd= | 0.0047542
|  |  |  | @ Cl=0.6, Cd= | 0.0028461
alpha (deg) | Cl | Cd | Cm | Cl/Cd
-18 | -0.291 | 0.14819 | -0.044 | -1.961
-17.5 | -0.307 | 0.1407 | -0.044 | -2.184
-17 | -0.324 | 0.1346 | -0.045 | -2.409
-16.5 | -0.341 | 0.12622 | -0.045 | -2.704
-16 | -0.358 | 0.11912 | -0.046 | -3.007
-15.5 | -0.375 | 0.1136 | -0.046 | -3.297
-15 | -0.39 | 0.10776 | -0.047 | -3.62
-14.5 | -0.404 | 0.10243 | -0.047 | -3.946
-14 | -0.417 | 0.09714 | -0.047 | -4.289
-13.5 | -0.427 | 0.08974 | -0.049 | -4.76
-13 | -0.433 | 0.08675 | -0.048 | -4.993
-12.5 | -0.433 | 0.0809 | -0.049 | -5.357
-12 | -0.43 | 0.07542 | -0.05 | -5.708
-11.5 | -0.424 | 0.07089 | -0.051 | -5.976
-11 | -0.413 | 0.06652 | -0.052 | -6.215
-10.5 | -0.399 | 0.06214 | -0.054 | -6.427
-10 | -0.381 | 0.05793 | -0.056 | -6.582
-9.5 | -0.359 | 0.05371 | -0.059 | -6.691
-9 | -0.335 | 0.04848 | -0.064 | -6.906
-8.5 | -0.371 | 0.00738 | -0.109 | -50.363
-8 | -0.33 | 0.00719 | -0.11 | -45.953
-7.5 | -0.283 | 0.00688 | -0.111 | -41.207
-7 | -0.234 | 0.00666 | -0.112 | -35.079
-6.5 | -0.181 | 0.00644 | -0.113 | -28.199
-6 | -0.127 | 0.00617 | -0.114 | -20.617
-5.5 | -0.071 | 0.00601 | -0.115 | -11.882
-5 | -0.014 | 0.00581 | -0.116 | -2.43
-4.5 | 0.044 | 0.00566 | -0.117 | 7.824
-4 | 0.104 | 0.00551 | -0.118 | 18.798
-3.5 | 0.163 | 0.00542 | -0.119 | 30.141
-3 | 0.224 | 0.00509 | -0.119 | 43.918
-2.5 | 0.284 | 0.00495 | -0.12 | 57.358
-2 | 0.345 | 0.0048 | -0.121 | 71.764
-1.5 | 0.405 | 0.00475 | -0.122 | 85.363
-1 | 0.466 | 0.00327 | -0.123 | 142.738
-0.5 | 0.526 | 0.00304 | -0.124 | 173.442
0 | 0.586 | 0.00282 | -0.125 | 207.396
0.5 | 0.645 | 0.00293 | -0.126 | 220.175
1 | 0.704 | 0.00327 | -0.127 | 215.449
1.5 | 0.763 | 0.00407 | -0.127 | 187.426
2 | 0.818 | 0.00478 | -0.128 | 171.092
2.5 | 0.875 | 0.00554 | -0.129 | 158.063
3 | 0.932 | 0.00622 | -0.13 | 149.708
3.5 | 0.987 | 0.00718 | -0.131 | 137.354
4 | 1.041 | 0.00807 | -0.131 | 128.932
4.5 | 1.092 | 0.00994 | -0.132 | 109.859
5 | 1.142 | 0.01037 | -0.133 | 110.171
5.5 | 1.187 | 0.01091 | -0.134 | 108.863
6 | 1.229 | 0.01137 | -0.134 | 108.117
6.5 | 1.267 | 0.01184 | -0.135 | 106.935
7 | 1.299 | 0.01238 | -0.136 | 104.948
7.5 | 1.326 | 0.01302 | -0.137 | 101.867
8 | 1.347 | 0.01357 | -0.138 | 99.314
8.5 | 1.358 | 0.01417 | -0.138 | 95.832
9 | 1.356 | 0.01484 | -0.139 | 91.384
9.5 | 1.345 | 0.01554 | -0.14 | 86.591
10 | 1.326 | 0.01634 | -0.14 | 81.125
10.5 | 1.297 | 0.01711 | -0.141 | 75.84
11 | 1.262 | 0.01799 | -0.142 | 70.149
11.5 | 1.219 | 0.01905 | -0.142 | 63.96
12 | 1.17 | 0.02028 | -0.143 | 57.683
12.5 | 0.943 | 0.07316 | -0.097 | 12.891
13 | 0.898 | 0.07701 | -0.097 | 11.659
13.5 | 0.839 | 0.08934 | -0.086 | 9.393

## 84. Re 6M Mach 0.10 (2)
BIGFOIL.COM POLAR EXPORT
NACA67A611
NACA67A611 |  |  |  | Cl Max: | 1.768 | at alpha= | 19 | deg
XFOIL ncrit=9 |  |  |  | L/D Max: | 242.652 | at alpha= | 1 | deg
Re: | 6000000 |  |  | Cd Min: | 0.06448 | at alpha= | 20 | deg
Mach: | 0.1 |  |  | Cl=0 at alpha= | -4.985 | deg
|  |  |  | @ Cl=0.1, Cd= | 0.0053266
|  |  |  | @ Cl=0.4, Cd= | 0.0044687
|  |  |  | @ Cl=0.6, Cd= | 0.0033779
alpha (deg) | Cl | Cd | Cm | Cl/Cd
-17.5 | -1.0173 | 0.03345 | -0.1554 | -30.4126
-17 | -1.0518 | 0.02809 | -0.1525 | -37.4439
-16.5 | -1.0674 | 0.02489 | -0.1468 | -42.8847
-16 | -1.0754 | 0.02254 | -0.1393 | -47.7107
-15.5 | -1.0522 | 0.02074 | -0.136 | -50.7329
-15 | -1.0294 | 0.01845 | -0.1326 | -55.794
-14.5 | -0.994 | 0.01689 | -0.1305 | -58.8514
-14 | -0.9504 | 0.01591 | -0.1293 | -59.736
-13.5 | -0.9051 | 0.01498 | -0.1282 | -60.4206
-13 | -0.8564 | 0.01426 | -0.1276 | -60.0561
-12.5 | -0.807 | 0.01354 | -0.1271 | -59.6012
-12 | -0.7559 | 0.01296 | -0.1268 | -58.3256
-11.5 | -0.7031 | 0.01252 | -0.1267 | -56.1581
-11 | -0.6509 | 0.01198 | -0.1266 | -54.3322
-10.5 | -0.6061 | 0.01039 | -0.1255 | -58.3349
-10 | -0.5543 | 0.00966 | -0.1252 | -57.381
-9.5 | -0.501 | 0.00911 | -0.1252 | -54.9945
-9 | -0.4456 | 0.00884 | -0.1255 | -50.4072
-8.5 | -0.3912 | 0.00832 | -0.1257 | -47.0192
-8 | -0.3368 | 0.0078 | -0.1258 | -43.1795
-7.5 | -0.2817 | 0.00735 | -0.1261 | -38.3265
-7 | -0.2259 | 0.00699 | -0.1265 | -32.3176
-6.5 | -0.1696 | 0.0067 | -0.1269 | -25.3134
-6 | -0.1145 | 0.00622 | -0.1272 | -18.4084
-5.5 | -0.0583 | 0.00591 | -0.1276 | -9.8646
-5 | -0.0017 | 0.00567 | -0.1281 | -0.29982
-4.5 | 0.0551 | 0.00546 | -0.1287 | 10.0916
-4 | 0.1123 | 0.00529 | -0.1294 | 21.2287
-3.5 | 0.1696 | 0.00508 | -0.13 | 33.3858
-3 | 0.2272 | 0.0049 | -0.1308 | 46.3673
-2.5 | 0.2847 | 0.00473 | -0.1315 | 60.1903
-2 | 0.3424 | 0.00459 | -0.1323 | 74.5969
-1.5 | 0.3995 | 0.00447 | -0.1329 | 89.3736
-1 | 0.4569 | 0.00432 | -0.1336 | 105.7639
-0.5 | 0.5131 | 0.00399 | -0.1342 | 128.5965
0 | 0.5686 | 0.00364 | -0.1347 | 156.2088
0.5 | 0.6237 | 0.00318 | -0.1353 | 196.1321
1 | 0.677 | 0.00279 | -0.1353 | 242.6523
1.5 | 0.7217 | 0.00327 | -0.1333 | 220.7034
2 | 0.7354 | 0.00467 | -0.1248 | 157.4732
2.5 | 0.7623 | 0.00535 | -0.119 | 142.486
3 | 0.7766 | 0.0061 | -0.1106 | 127.3115
3.5 | 0.8053 | 0.00676 | -0.1054 | 119.1272
4 | 0.8333 | 0.00754 | -0.1003 | 110.5172
4.5 | 0.8649 | 0.00828 | -0.0959 | 104.4565
5 | 0.9007 | 0.00884 | -0.0924 | 101.8891
5.5 | 0.9438 | 0.00926 | -0.0904 | 101.9222
6 | 0.9919 | 0.00974 | -0.0897 | 101.8378
6.5 | 1.0358 | 0.0102 | -0.0879 | 101.549
7 | 1.079 | 0.01072 | -0.0861 | 100.653
7.5 | 1.1204 | 0.01131 | -0.084 | 99.0628
8 | 1.1621 | 0.01191 | -0.0821 | 97.5735
8.5 | 1.2046 | 0.01248 | -0.0803 | 96.5224
9 | 1.2442 | 0.01318 | -0.078 | 94.4006
9.5 | 1.2851 | 0.01384 | -0.0761 | 92.854
10 | 1.3248 | 0.01458 | -0.074 | 90.8642
10.5 | 1.362 | 0.01545 | -0.0715 | 88.1553
11 | 1.4005 | 0.01628 | -0.0693 | 86.0258
11.5 | 1.4347 | 0.01735 | -0.0665 | 82.6916
12 | 1.4713 | 0.01829 | -0.0643 | 80.4429
12.5 | 1.5057 | 0.0194 | -0.0617 | 77.6134
13 | 1.5379 | 0.02063 | -0.059 | 74.5468
13.5 | 1.5695 | 0.02196 | -0.0562 | 71.4709
14 | 1.5964 | 0.02364 | -0.053 | 67.5296
14.5 | 1.6249 | 0.0252 | -0.0501 | 64.4802
15 | 1.6524 | 0.02688 | -0.0474 | 61.4732
15.5 | 1.677 | 0.02878 | -0.0444 | 58.2696
16 | 1.699 | 0.03096 | -0.0413 | 54.8773
16.5 | 1.7199 | 0.03332 | -0.0384 | 51.6176
17 | 1.7344 | 0.03627 | -0.0352 | 47.8191
17.5 | 1.7491 | 0.03933 | -0.0324 | 44.4724
18 | 1.7577 | 0.0431 | -0.0295 | 40.7819
18.5 | 1.7637 | 0.04734 | -0.027 | 37.256
19 | 1.768 | 0.05199 | -0.0251 | 34.0065
19.5 | 1.7632 | 0.05797 | -0.0236 | 30.4157
20 | 1.7577 | 0.06448 | -0.023 | 27.2596

## 85. Re 6M Mach 0.25 (1)
BIGFOIL.COM POLAR EXPORT
NACA67A611
NACA67A611 |  |  |  | Cl Max: | 1.341 | at alpha= | 8 | deg
JavaFoil+Calcfoil stall+Eppler ext transition |  |  |  | L/D Max: | 224.21 | at alpha= | 0.5 | deg
Re: | 6000000 |  |  | Cd Min: | 0.00284 | at alpha= | 0 | deg
Mach: | 0.25 |  |  | Cl=0 at alpha= | -4.8814 | deg
|  |  |  | @ Cl=0.1, Cd= | 0.0056118
|  |  |  | @ Cl=0.4, Cd= | 0.0047581
|  |  |  | @ Cl=0.6, Cd= | 0.09635
alpha (deg) | Cl | Cd | Cm | Cl/Cd
-15.5 | -0.061 | 0.11962 | -0.048 | -0.513
-15 | -0.059 | 0.11704 | -0.047 | -0.5
-14.5 | -0.146 | 0.11282 | -0.047 | -1.29
-14 | -0.201 | 0.10237 | -0.048 | -1.967
-13.5 | -0.247 | 0.09615 | -0.049 | -2.564
-13 | -0.283 | 0.09113 | -0.049 | -3.107
-12.5 | -0.309 | 0.08466 | -0.05 | -3.654
-12 | -0.33 | 0.07889 | -0.051 | -4.184
-11.5 | -0.345 | 0.07398 | -0.051 | -4.657
-11 | -0.353 | 0.06893 | -0.053 | -5.119
-10.5 | -0.354 | 0.0645 | -0.053 | -5.492
-10 | -0.349 | 0.06085 | -0.053 | -5.735
-9.5 | -0.337 | 0.0571 | -0.054 | -5.901
-9 | -0.319 | 0.05324 | -0.056 | -5.992
-8.5 | -0.295 | 0.04921 | -0.06 | -6
-8 | -0.266 | 0.04461 | -0.065 | -5.971
-7.5 | -0.283 | 0.00712 | -0.114 | -39.79
-7 | -0.235 | 0.00682 | -0.115 | -34.494
-6.5 | -0.184 | 0.00655 | -0.116 | -28.031
-6 | -0.129 | 0.00637 | -0.117 | -20.318
-5.5 | -0.073 | 0.00616 | -0.118 | -11.826
-5 | -0.014 | 0.00596 | -0.119 | -2.419
-4.5 | 0.045 | 0.00572 | -0.12 | 7.924
-4 | 0.106 | 0.0056 | -0.121 | 18.947
-3.5 | 0.168 | 0.00526 | -0.122 | 31.879
-3 | 0.23 | 0.0051 | -0.123 | 44.98
-2.5 | 0.292 | 0.00495 | -0.124 | 58.947
-2 | 0.354 | 0.00481 | -0.125 | 73.648
-1.5 | 0.416 | 0.00474 | -0.126 | 87.783
-1 | 0.479 | 0.00333 | -0.127 | 144.123
-0.5 | 0.541 | 0.00286 | -0.127 | 189.359
0 | 0.602 | 0.00284 | -0.128 | 212.123
0.5 | 0.663 | 0.00296 | -0.129 | 224.21
1 | 0.723 | 0.0038 | -0.13 | 190.438
1.5 | 0.784 | 0.00415 | -0.131 | 188.868
2 | 0.84 | 0.00493 | -0.132 | 170.302
2.5 | 0.898 | 0.00574 | -0.132 | 156.54
3 | 0.956 | 0.00642 | -0.133 | 148.917
3.5 | 1.012 | 0.00746 | -0.134 | 135.669
4 | 1.066 | 0.0099 | -0.135 | 107.738
4.5 | 1.119 | 0.01031 | -0.136 | 108.591
5 | 1.169 | 0.01077 | -0.136 | 108.534
5.5 | 1.213 | 0.01134 | -0.137 | 106.974
6 | 1.253 | 0.01187 | -0.138 | 105.576
6.5 | 1.286 | 0.01239 | -0.139 | 103.782
7 | 1.313 | 0.01338 | -0.14 | 98.114
7.5 | 1.331 | 0.01367 | -0.14 | 97.412
8 | 1.341 | 0.01442 | -0.141 | 93.012
8.5 | 1.336 | 0.01515 | -0.142 | 88.179
9 | 1.31 | 0.01593 | -0.143 | 82.255
9.5 | 1.269 | 0.01678 | -0.143 | 75.668
10 | 1.213 | 0.01772 | -0.144 | 68.483
10.5 | 1.142 | 0.0188 | -0.145 | 60.757
11 | 1.054 | 0.02054 | -0.144 | 51.315
11.5 | 0.797 | 0.07506 | -0.083 | 10.622
12 | 0.709 | 0.08174 | -0.078 | 8.669
12.5 | 0.616 | 0.08917 | -0.076 | 6.908
13 | 0.518 | 0.09635 | -0.073 | 5.373

## 86. Re 6M Mach 0.25 (2)
BIGFOIL.COM POLAR EXPORT
NACA67A611
NACA67A611 |  |  |  | Cl Max: | 1.6244 | at alpha= | 15.5 | deg
XFOIL ncrit=9 |  |  |  | L/D Max: | 249.536 | at alpha= | 1 | deg
Re: | 6000000 |  |  | Cd Min: | 0.17164 | at alpha= | 20 | deg
Mach: | 0.25 |  |  | Cl=0 at alpha= | -4.9788 | deg
|  |  |  | @ Cl=0.1, Cd= | 0.0054016
|  |  |  | @ Cl=0.4, Cd= | 0.0045336
|  |  |  | @ Cl=0.6, Cd= | 0.0035801
alpha (deg) | Cl | Cd | Cm | Cl/Cd
-16 | -0.2485 | 0.14804 | -0.1021 | -1.6786
-15.5 | -0.2335 | 0.14121 | -0.1057 | -1.6536
-15 | -0.2259 | 0.13254 | -0.1096 | -1.7044
-14.5 | -0.2162 | 0.12483 | -0.1134 | -1.732
-14 | -0.2094 | 0.11658 | -0.1172 | -1.7962
-13.5 | -0.2041 | 0.10845 | -0.1211 | -1.882
-13 | -0.1924 | 0.1019 | -0.1245 | -1.8881
-12.5 | -0.1819 | 0.09542 | -0.1278 | -1.9063
-12 | -0.1758 | 0.08832 | -0.1312 | -1.9905
-11.5 | -0.1808 | 0.07965 | -0.1349 | -2.2699
-11 | -0.6332 | 0.01941 | -0.1427 | -32.6224
-10.5 | -0.5925 | 0.01716 | -0.1406 | -34.528
-10 | -0.5508 | 0.01485 | -0.1384 | -37.0909
-9.5 | -0.5168 | 0.01132 | -0.1354 | -45.6537
-9 | -0.4586 | 0.01083 | -0.1349 | -42.3453
-8.5 | -0.4019 | 0.01011 | -0.1343 | -39.7527
-8 | -0.3472 | 0.00908 | -0.1336 | -38.2379
-7.5 | -0.2914 | 0.00821 | -0.133 | -35.4933
-7 | -0.2345 | 0.00754 | -0.1327 | -31.1008
-6.5 | -0.1766 | 0.00703 | -0.1326 | -25.1209
-6 | -0.1179 | 0.00669 | -0.1328 | -17.6233
-5.5 | -0.0612 | 0.00609 | -0.1326 | -10.0493
-5 | -0.0025 | 0.00581 | -0.1329 | -0.43029
-4.5 | 0.0565 | 0.00557 | -0.1333 | 10.1436
-4 | 0.1159 | 0.00534 | -0.1338 | 21.7041
-3.5 | 0.1753 | 0.00514 | -0.1344 | 34.1051
-3 | 0.2347 | 0.00494 | -0.1351 | 47.5101
-2.5 | 0.2941 | 0.00476 | -0.1358 | 61.7857
-2 | 0.3536 | 0.00462 | -0.1365 | 76.5368
-1.5 | 0.4127 | 0.00451 | -0.1372 | 91.5078
-1 | 0.472 | 0.00437 | -0.1379 | 108.0092
-0.5 | 0.53 | 0.00404 | -0.1385 | 131.1881
0 | 0.587 | 0.00369 | -0.139 | 159.0786
0.5 | 0.6438 | 0.00321 | -0.1395 | 200.5607
1 | 0.6987 | 0.0028 | -0.1396 | 249.5357
1.5 | 0.7457 | 0.00322 | -0.1376 | 231.5839
2 | 0.7531 | 0.00464 | -0.1273 | 162.306
2.5 | 0.7639 | 0.0054 | -0.1176 | 141.463
3 | 0.7794 | 0.00629 | -0.1092 | 123.911
3.5 | 0.8084 | 0.00704 | -0.1039 | 114.8295
4 | 0.8366 | 0.00788 | -0.0984 | 106.1675
4.5 | 0.8684 | 0.00868 | -0.0938 | 100.0461
5 | 0.9046 | 0.00929 | -0.0899 | 97.3735
6 | 1.0002 | 0.01031 | -0.0871 | 97.0126
6.5 | 1.0453 | 0.01084 | -0.0851 | 96.4299
7 | 1.0899 | 0.01141 | -0.083 | 95.5215
7.5 | 1.1329 | 0.01206 | -0.0805 | 93.9386
8 | 1.1763 | 0.01273 | -0.0782 | 92.4038
8.5 | 1.2194 | 0.01343 | -0.0758 | 90.7967
9 | 1.2609 | 0.01421 | -0.0732 | 88.7333
9.5 | 1.303 | 0.01502 | -0.0707 | 86.751
10 | 1.3425 | 0.01596 | -0.0678 | 84.1165
10.5 | 1.3819 | 0.01695 | -0.0648 | 81.528
11 | 1.419 | 0.01814 | -0.0616 | 78.2249
11.5 | 1.4556 | 0.01935 | -0.0584 | 75.2248
12 | 1.4921 | 0.02064 | -0.0552 | 72.2917
12.5 | 1.5211 | 0.02248 | -0.051 | 67.6646
13 | 1.549 | 0.02449 | -0.0469 | 63.2503
13.5 | 1.5761 | 0.02662 | -0.0429 | 59.2074
14 | 1.5979 | 0.02921 | -0.0385 | 54.7039
14.5 | 1.6159 | 0.03222 | -0.0341 | 50.1521
15 | 1.6235 | 0.03624 | -0.0293 | 44.7986
15.5 | 1.6244 | 0.04107 | -0.0246 | 39.552
16 | 1.6131 | 0.04735 | -0.0203 | 34.0676
16.5 | 1.5984 | 0.05453 | -0.0174 | 29.3123
17 | 1.5612 | 0.06513 | -0.0162 | 23.9705
17.5 | 1.5289 | 0.07645 | -0.0179 | 19.9987
18 | 1.487 | 0.09077 | -0.0231 | 16.3821
18.5 | 1.442 | 0.10748 | -0.032 | 13.4164
19 | 1.4053 | 0.12438 | -0.0424 | 11.2984
19.5 | 1.3464 | 0.14722 | -0.0575 | 9.1455
20 | 1.2811 | 0.17164 | -0.0731 | 7.4639

## 87. Re 6M Mach 0.50 (1)
BIGFOIL.COM POLAR EXPORT
NACA67A611
NACA67A611 |  |  |  | Cl Max: | 1.351 | at alpha= | 20 | deg
JavaFoil+Calcfoil stall+Eppler ext transition |  |  |  | L/D Max: | 207.394 | at alpha= | 0.5 | deg
Re: | 6000000 |  |  | Cd Min: | 0.00332 | at alpha= | -0.5 | deg
Mach: | 0.5 |  |  | Cl=0 at alpha= | -4.8828 | deg
|  |  |  | @ Cl=0.1, Cd= | 0.00578
|  |  |  | @ Cl=0.4, Cd= | 0.0047186
|  |  |  | @ Cl=0.6, Cd= | 0.0034374
alpha (deg) | Cl | Cd | Cm | Cl/Cd
-20 | -0.823 | 0.15534 | -0.056 | -5.295
-19.5 | -0.796 | 0.15087 | -0.057 | -5.275
-19 | -0.769 | 0.14541 | -0.057 | -5.29
-18.5 | -0.743 | 0.14091 | -0.058 | -5.27
-18 | -0.716 | 0.13775 | -0.059 | -5.198
-17.5 | -0.689 | 0.13278 | -0.058 | -5.186
-17 | -0.66 | 0.1263 | -0.057 | -5.229
-16.5 | -0.634 | 0.12411 | -0.057 | -5.105
-16 | -0.607 | 0.11721 | -0.058 | -5.176
-15.5 | -0.58 | 0.10316 | -0.059 | -5.624
-15 | -0.553 | 0.09716 | -0.06 | -5.693
-14.5 | -0.525 | 0.10618 | -0.059 | -4.948
-14 | -0.498 | 0.10006 | -0.058 | -4.977
-13.5 | -0.471 | 0.0904 | -0.059 | -5.211
-13 | -0.444 | 0.08402 | -0.06 | -5.285
-12.5 | -0.417 | 0.07914 | -0.061 | -5.269
-12 | -0.39 | 0.0734 | -0.062 | -5.312
-11.5 | -0.363 | 0.06816 | -0.064 | -5.326
-11 | -0.334 | 0.07905 | -0.058 | -4.227
-10.5 | -0.307 | 0.06949 | -0.059 | -4.418
-10 | -0.28 | 0.0628 | -0.06 | -4.457
-9.5 | -0.253 | 0.05863 | -0.062 | -4.312
-9 | -0.226 | 0.05406 | -0.065 | -4.177
-8.5 | -0.198 | 0.05476 | -0.061 | -3.614
-8 | -0.17 | 0.05441 | -0.057 | -3.128
-7.5 | -0.143 | 0.0485 | -0.061 | -2.953
-7 | -0.116 | 0.04458 | -0.064 | -2.602
-6.5 | -0.089 | 0.03972 | -0.072 | -2.245
-6 | -0.099 | 0.03859 | -0.067 | -2.568
-5.5 | -0.061 | 0.03211 | -0.084 | -1.912
-5 | -0.015 | 0.00624 | -0.133 | -2.458
-4.5 | 0.049 | 0.00593 | -0.134 | 8.3
-4 | 0.117 | 0.00573 | -0.135 | 20.335
-3.5 | 0.186 | 0.0053 | -0.136 | 34.992
-3 | 0.255 | 0.00512 | -0.137 | 49.868
-2.5 | 0.325 | 0.0049 | -0.138 | 66.359
-2 | 0.395 | 0.00474 | -0.139 | 83.392
-1.5 | 0.465 | 0.00444 | -0.14 | 104.764
-1 | 0.536 | 0.00494 | -0.141 | 108.54
-0.5 | 0.605 | 0.00332 | -0.142 | 182.224
0 | 0.671 | 0.00335 | -0.143 | 200.268
0.5 | 0.739 | 0.00356 | -0.144 | 207.394
1 | 0.806 | 0.0041 | -0.145 | 196.378
1.5 | 0.873 | 0.00456 | -0.146 | 191.368
2 | 0.934 | 0.00563 | -0.147 | 166.067
2.5 | 0.999 | 0.00674 | -0.147 | 148.223
3 | 1.062 | 0.00767 | -0.148 | 138.339
3.5 | 1.122 | 0.00899 | -0.149 | 124.839
4 | 1.179 | 0.0115 | -0.15 | 102.484
4.5 | 1.231 | 0.01214 | -0.151 | 101.441
5 | 1.273 | 0.01291 | -0.152 | 98.597
5.5 | 1.298 | 0.01367 | -0.153 | 94.96
6 | 1.293 | 0.0145 | -0.154 | 89.206
6.5 | 1.225 | 0.01572 | -0.155 | 77.952
7 | 0.782 | 0.01709 | -0.155 | 45.756
7.5 | 0.668 | 0.05194 | -0.079 | 12.86
8 | 0.845 | 0.01876 | -0.157 | 45.051
8.5 | 0.72 | 0.05923 | -0.077 | 12.151
9 | 0.908 | 0.02004 | -0.159 | 45.31
9.5 | 0.789 | 0.05713 | -0.106 | 13.81
10 | 0.799 | 0.0701 | -0.081 | 11.394
10.5 | 1 | 0.02239 | -0.161 | 44.658
11 | 0.861 | 0.07029 | -0.1 | 12.247
11.5 | 0.88 | 0.07917 | -0.09 | 11.117
12 | 0.904 | 0.08742 | -0.087 | 10.339
12.5 | 0.93 | 0.08461 | -0.088 | 10.989
13 | 0.955 | 0.09231 | -0.088 | 10.35
13.5 | 0.982 | 0.10039 | -0.09 | 9.777
14 | 1.012 | 0.10412 | -0.098 | 9.722
14.5 | 1.034 | 0.10883 | -0.093 | 9.498
15 | 1.059 | 0.11239 | -0.094 | 9.425
15.5 | 1.087 | 0.11815 | -0.098 | 9.201
16 | 1.122 | 0.11942 | -0.108 | 9.393
16.5 | 1.138 | 0.12561 | -0.1 | 9.061
17 | 1.164 | 0.1276 | -0.102 | 9.121
17.5 | 1.198 | 0.13084 | -0.111 | 9.158
18 | 1.236 | 0.13055 | -0.12 | 9.466
18.5 | 1.242 | 0.13814 | -0.107 | 8.993
19 | 1.268 | 0.14474 | -0.109 | 8.761
19.5 | 1.304 | 0.14484 | -0.117 | 9.002
20 | 1.351 | 0.138 | -0.129 | 9.789

## 88. Re 6M Mach 0.50 (2)
BIGFOIL.COM POLAR EXPORT
NACA67A611
NACA67A611 |  |  |  | Cl Max: | 1.3245 | at alpha= | 9.5 | deg
XFOIL ncrit=9 |  |  |  | L/D Max: | 273.299 | at alpha= | 1 | deg
Re: | 6000000 |  |  | Cd Min: | 0.22249 | at alpha= | -20 | deg
Mach: | 0.5 |  |  | Cl=0 at alpha= | -4.9886 | deg
|  |  |  | @ Cl=0.1, Cd= | 0.0060323
|  |  |  | @ Cl=0.4, Cd= | 0.0048362
|  |  |  | @ Cl=0.6, Cd= | 0.0043181
alpha (deg) | Cl | Cd | Cm | Cl/Cd
-20 | -0.3787 | 0.22249 | -0.0798 | -1.7021
-19.5 | -0.3582 | 0.21436 | -0.0843 | -1.671
-19 | -0.3375 | 0.20666 | -0.0888 | -1.6331
-18.5 | -0.3153 | 0.20006 | -0.0934 | -1.576
-18 | -0.2944 | 0.19256 | -0.0977 | -1.5289
-17 | -0.2512 | 0.17777 | -0.1065 | -1.4131
-16.5 | -0.2343 | 0.16926 | -0.1108 | -1.3843
-16 | -0.2184 | 0.16025 | -0.115 | -1.3629
-15.5 | -0.1957 | 0.154 | -0.1192 | -1.2708
-15 | -0.1779 | 0.14626 | -0.1233 | -1.2163
-14.5 | -0.1617 | 0.13827 | -0.1274 | -1.1695
-14 | -0.1463 | 0.13044 | -0.1314 | -1.1216
-13.5 | -0.1306 | 0.12314 | -0.1353 | -1.0606
-13 | -0.1133 | 0.11647 | -0.139 | -0.97278
-12.5 | -0.0967 | 0.10988 | -0.1425 | -0.88005
-12 | -0.0868 | 0.10208 | -0.1461 | -0.85031
-11.5 | -0.0723 | 0.09547 | -0.1495 | -0.75731
-11 | -0.0566 | 0.08936 | -0.1528 | -0.63339
-10.5 | -0.0426 | 0.08314 | -0.1559 | -0.51239
-10 | -0.037 | 0.07582 | -0.1591 | -0.488
-9.5 | -0.0259 | 0.06979 | -0.1617 | -0.37111
-9 | -0.0264 | 0.06262 | -0.1647 | -0.42159
-8.5 | -0.0335 | 0.05529 | -0.1679 | -0.6059
-8 | -0.0486 | 0.04769 | -0.1728 | -1.0191
-7.5 | -0.0715 | 0.04131 | -0.1726 | -1.7308
-7 | -0.071 | 0.03489 | -0.1723 | -2.035
-6.5 | -0.0702 | 0.0273 | -0.1699 | -2.5714
-6 | -0.066 | 0.01883 | -0.1652 | -3.505
-5.5 | -0.0537 | 0.01024 | -0.1594 | -5.2441
-5 | -0.0015 | 0.00714 | -0.1565 | -0.21008
-4.5 | 0.0644 | 0.00629 | -0.1553 | 10.2385
-4 | 0.1321 | 0.0058 | -0.1547 | 22.7759
-3.5 | 0.1999 | 0.00543 | -0.1544 | 36.814
-3 | 0.2679 | 0.00518 | -0.1546 | 51.7181
-2.5 | 0.3355 | 0.00497 | -0.1549 | 67.505
-2 | 0.403 | 0.00483 | -0.1554 | 83.4369
-1.5 | 0.4708 | 0.00469 | -0.1562 | 100.3838
-1 | 0.5385 | 0.00455 | -0.157 | 118.3516
-0.5 | 0.6048 | 0.0043 | -0.1576 | 140.6512
0 | 0.6688 | 0.00393 | -0.1579 | 170.1781
0.5 | 0.7322 | 0.00341 | -0.1583 | 214.7214
1 | 0.7953 | 0.00291 | -0.1584 | 273.299
1.5 | 0.851 | 0.00313 | -0.1563 | 271.885
2 | 0.8325 | 0.00427 | -0.1383 | 194.9649
2.5 | 0.8049 | 0.00593 | -0.1195 | 135.7336
3 | 0.8092 | 0.0074 | -0.1079 | 109.3514
3.5 | 0.8323 | 0.0086 | -0.1001 | 96.7791
4 | 0.862 | 0.00969 | -0.0937 | 88.9577
4.5 | 0.893 | 0.01077 | -0.0874 | 82.9155
5 | 0.9374 | 0.01176 | -0.0837 | 79.7109
6 | 1.0413 | 0.01322 | -0.078 | 78.767
6.5 | 1.0908 | 0.01408 | -0.0744 | 77.4716
7 | 1.1414 | 0.01499 | -0.0707 | 76.1441
7.5 | 1.1906 | 0.01604 | -0.0665 | 74.2269
8 | 1.24 | 0.01717 | -0.0622 | 72.219
8.5 | 1.2856 | 0.01863 | -0.0568 | 69.007
9 | 1.3174 | 0.02099 | -0.0494 | 62.7632
9.5 | 1.3245 | 0.02532 | -0.0396 | 52.3104
10 | 1.3126 | 0.03271 | -0.0301 | 40.1284
10.5 | 1.2838 | 0.04121 | -0.022 | 31.1526
11 | 1.2471 | 0.05056 | -0.0165 | 24.6657
11.5 | 1.2071 | 0.06128 | -0.0145 | 19.6981
12 | 1.1682 | 0.0736 | -0.0166 | 15.8723
12.5 | 1.1314 | 0.08793 | -0.0233 | 12.8671
13 | 1.1016 | 0.10386 | -0.0337 | 10.6066
13.5 | 1.0809 | 0.12105 | -0.0454 | 8.9294
14 | 1.0641 | 0.13731 | -0.0554 | 7.7496
14.5 | 1.051 | 0.15224 | -0.0647 | 6.9036

## 89. Re 7M Mach 0.00 (1)
BIGFOIL.COM POLAR EXPORT
NACA67A611
NACA67A611 |  |  |  | Cl Max: | 1.362 | at alpha= | 9 | deg
JavaFoil+Calcfoil stall+Eppler ext transition |  |  |  | L/D Max: | 220.09 | at alpha= | 1 | deg
Re: | 7000000 |  |  | Cd Min: | 0.00295 | at alpha= | 0 | deg
Mach: | 0 |  |  | Cl=0 at alpha= | -4.8793 | deg
|  |  |  | @ Cl=0.1, Cd= | 0.0053686
|  |  |  | @ Cl=0.4, Cd= | 0.004672
|  |  |  | @ Cl=0.6, Cd= | 0.0030336
alpha (deg) | Cl | Cd | Cm | Cl/Cd
-18 | -0.334 | 0.14548 | -0.044 | -2.296
-17.5 | -0.349 | 0.13815 | -0.044 | -2.524
-17 | -0.364 | 0.1317 | -0.045 | -2.761
-16.5 | -0.378 | 0.12552 | -0.045 | -3.014
-16 | -0.393 | 0.11691 | -0.046 | -3.359
-15.5 | -0.406 | 0.11211 | -0.047 | -3.624
-15 | -0.419 | 0.10509 | -0.047 | -3.986
-14.5 | -0.43 | 0.10111 | -0.047 | -4.253
-14 | -0.439 | 0.09597 | -0.048 | -4.579
-13.5 | -0.447 | 0.09018 | -0.048 | -4.952
-13 | -0.45 | 0.08547 | -0.049 | -5.263
-12.5 | -0.447 | 0.07989 | -0.05 | -5.6
-12 | -0.442 | 0.07441 | -0.051 | -5.94
-11.5 | -0.433 | 0.06963 | -0.051 | -6.219
-11 | -0.421 | 0.06496 | -0.054 | -6.48
-10.5 | -0.405 | 0.06072 | -0.056 | -6.675
-10 | -0.386 | 0.05623 | -0.059 | -6.866
-9.5 | -0.364 | 0.05095 | -0.064 | -7.144
-9 | -0.406 | 0.00793 | -0.106 | -51.182
-8.5 | -0.373 | 0.00722 | -0.108 | -51.728
-8 | -0.33 | 0.00689 | -0.109 | -47.917
-7.5 | -0.283 | 0.00664 | -0.11 | -42.63
-7 | -0.233 | 0.00648 | -0.111 | -35.961
-6.5 | -0.181 | 0.00623 | -0.112 | -29.05
-6 | -0.127 | 0.00601 | -0.113 | -21.12
-5.5 | -0.071 | 0.00586 | -0.114 | -12.146
-5 | -0.014 | 0.00568 | -0.115 | -2.476
-4.5 | 0.044 | 0.00553 | -0.116 | 7.978
-4 | 0.103 | 0.00536 | -0.117 | 19.223
-3.5 | 0.163 | 0.00529 | -0.118 | 30.742
-3 | 0.223 | 0.00496 | -0.119 | 44.891
-2.5 | 0.283 | 0.00483 | -0.12 | 58.501
-2 | 0.343 | 0.00471 | -0.121 | 72.779
-1.5 | 0.403 | 0.00467 | -0.122 | 86.383
-1 | 0.464 | 0.00365 | -0.123 | 127.053
-0.5 | 0.524 | 0.00321 | -0.123 | 163.354
0 | 0.583 | 0.00295 | -0.124 | 197.546
0.5 | 0.642 | 0.00324 | -0.125 | 198.143
1 | 0.701 | 0.00318 | -0.126 | 220.09
1.5 | 0.759 | 0.00467 | -0.127 | 162.579
2 | 0.814 | 0.00524 | -0.128 | 155.422
2.5 | 0.871 | 0.00589 | -0.128 | 147.899
3 | 0.927 | 0.00659 | -0.129 | 140.777
3.5 | 0.982 | 0.00732 | -0.13 | 134.269
4 | 1.036 | 0.00918 | -0.131 | 112.835
4.5 | 1.088 | 0.00963 | -0.131 | 112.928
5 | 1.138 | 0.01003 | -0.132 | 113.378
5.5 | 1.183 | 0.01054 | -0.133 | 112.24
6 | 1.225 | 0.01098 | -0.134 | 111.619
6.5 | 1.263 | 0.01144 | -0.135 | 110.457
7 | 1.297 | 0.01194 | -0.135 | 108.549
7.5 | 1.325 | 0.01253 | -0.136 | 105.735
8 | 1.347 | 0.01312 | -0.137 | 102.707
8.5 | 1.361 | 0.01371 | -0.138 | 99.28
9 | 1.362 | 0.01427 | -0.138 | 95.421
9.5 | 1.354 | 0.01492 | -0.139 | 90.773
10 | 1.339 | 0.01569 | -0.14 | 85.32
10.5 | 1.316 | 0.01641 | -0.14 | 80.164
11 | 1.286 | 0.01727 | -0.141 | 74.448
11.5 | 1.249 | 0.01817 | -0.142 | 68.728
12 | 1.207 | 0.0192 | -0.142 | 62.872
12.5 | 1.155 | 0.0214 | -0.142 | 53.964
13 | 1.106 | 0.02234 | -0.142 | 49.524
13.5 | 0.951 | 0.05272 | -0.121 | 18.04
14 | 0.846 | 0.08973 | -0.091 | 9.433

## 90. Re 7M Mach 0.00 (2)
BIGFOIL.COM POLAR EXPORT
NACA67A611
NACA67A611 |  |  |  | Cl Max: | 1.8092 | at alpha= | 19.5 | deg
XFOIL ncrit=9 |  |  |  | L/D Max: | 233.368 | at alpha= | 1 | deg
Re: | 7000000 |  |  | Cd Min: | 0.05542 | at alpha= | 20 | deg
Mach: | 0 |  |  | Cl=0 at alpha= | -4.9798 | deg
|  |  |  | @ Cl=0.1, Cd= | 0.0050986
|  |  |  | @ Cl=0.4, Cd= | 0.0043043
|  |  |  | @ Cl=0.6, Cd= | 0.0033838
alpha (deg) | Cl | Cd | Cm | Cl/Cd
-19 | -1.1137 | 0.03516 | -0.1517 | -31.6752
-18.5 | -1.1514 | 0.02877 | -0.1509 | -40.0209
-18 | -1.1654 | 0.02532 | -0.147 | -46.0269
-17.5 | -1.1697 | 0.02294 | -0.1418 | -50.9895
-17 | -1.167 | 0.02126 | -0.1354 | -54.8918
-16.5 | -1.1446 | 0.01981 | -0.1319 | -57.7789
-16 | -1.1146 | 0.0184 | -0.1295 | -60.5761
-15.5 | -1.0806 | 0.01704 | -0.1275 | -63.4155
-15 | -1.0446 | 0.01563 | -0.1257 | -66.833
-14.5 | -1.0024 | 0.01463 | -0.1246 | -68.5167
-14 | -0.9561 | 0.01388 | -0.1241 | -68.8833
-13.5 | -0.9087 | 0.01315 | -0.1236 | -69.1027
-13 | -0.859 | 0.01259 | -0.1234 | -68.2288
-12.5 | -0.8087 | 0.01203 | -0.1233 | -67.2236
-12 | -0.7574 | 0.01155 | -0.1233 | -65.5758
-11.5 | -0.7048 | 0.01117 | -0.1235 | -63.0976
-11 | -0.6526 | 0.01072 | -0.1236 | -60.8769
-10.5 | -0.604 | 0.00972 | -0.1231 | -62.1399
-10 | -0.5533 | 0.00896 | -0.1229 | -61.7522
-9.5 | -0.5005 | 0.00839 | -0.1231 | -59.6544
-9 | -0.4458 | 0.00803 | -0.1235 | -55.5168
-8.5 | -0.3914 | 0.00762 | -0.1238 | -51.3648
-8 | -0.3368 | 0.0072 | -0.1242 | -46.7778
-7.5 | -0.2816 | 0.00685 | -0.1246 | -41.1095
-7 | -0.2259 | 0.00655 | -0.1251 | -34.4885
-6.5 | -0.1698 | 0.00632 | -0.1257 | -26.8671
-6 | -0.1142 | 0.00601 | -0.1261 | -19.0017
-5.5 | -0.0586 | 0.00569 | -0.1266 | -10.2988
-5 | -0.0023 | 0.00547 | -0.1271 | -0.42048
-4.5 | 0.0545 | 0.00525 | -0.1278 | 10.381
-4 | 0.1116 | 0.00506 | -0.1285 | 22.0553
-3.5 | 0.1688 | 0.00488 | -0.1293 | 34.5902
-3 | 0.226 | 0.00471 | -0.13 | 47.983
-2.5 | 0.2832 | 0.00455 | -0.1308 | 62.2418
-2 | 0.3401 | 0.00443 | -0.1314 | 76.772
-1.5 | 0.3975 | 0.00431 | -0.1322 | 92.2274
-1 | 0.4548 | 0.00418 | -0.133 | 108.8038
-0.5 | 0.5104 | 0.00392 | -0.1335 | 130.2041
0 | 0.5665 | 0.00361 | -0.1341 | 156.9252
0.5 | 0.6213 | 0.00324 | -0.1346 | 191.7593
1 | 0.6721 | 0.00288 | -0.1343 | 233.3681
1.5 | 0.7054 | 0.0037 | -0.13 | 190.6486
2 | 0.7232 | 0.00493 | -0.1225 | 146.6937
3.5 | 0.8052 | 0.00676 | -0.1059 | 119.1124
4 | 0.8359 | 0.00748 | -0.1013 | 111.7513
4.5 | 0.87 | 0.00812 | -0.0975 | 107.1429
5 | 0.9083 | 0.00863 | -0.0946 | 105.2491
6 | 0.9989 | 0.00939 | -0.0918 | 106.3791
6.5 | 1.0401 | 0.00985 | -0.0896 | 105.5939
7 | 1.0829 | 0.01034 | -0.0878 | 104.7292
7.5 | 1.1257 | 0.01085 | -0.0861 | 103.7512
8 | 1.1665 | 0.01144 | -0.084 | 101.9668
8.5 | 1.2085 | 0.01198 | -0.0822 | 100.8765
9 | 1.2492 | 0.01262 | -0.0803 | 98.9857
9.5 | 1.2894 | 0.01324 | -0.0783 | 97.3867
10 | 1.3288 | 0.01395 | -0.0763 | 95.2545
10.5 | 1.3674 | 0.01472 | -0.0741 | 92.894
11 | 1.4043 | 0.01553 | -0.0719 | 90.425
11.5 | 1.4402 | 0.01648 | -0.0695 | 87.3908
12 | 1.4764 | 0.01736 | -0.0672 | 85.0461
12.5 | 1.5106 | 0.01839 | -0.0648 | 82.1425
13 | 1.5438 | 0.01952 | -0.0623 | 79.0881
13.5 | 1.5749 | 0.02075 | -0.0596 | 75.8988
14 | 1.605 | 0.02212 | -0.0569 | 72.5588
14.5 | 1.634 | 0.02352 | -0.0542 | 69.4728
15 | 1.6628 | 0.02497 | -0.0516 | 66.5919
15.5 | 1.6898 | 0.02658 | -0.049 | 63.5741
16 | 1.7132 | 0.02846 | -0.0461 | 60.1968
16.5 | 1.7367 | 0.03042 | -0.0434 | 57.0907
17 | 1.7544 | 0.03291 | -0.0403 | 53.309
17.5 | 1.7733 | 0.03534 | -0.0377 | 50.1783
18 | 1.7857 | 0.03847 | -0.0348 | 46.418
18.5 | 1.7962 | 0.04189 | -0.0321 | 42.879
19 | 1.8045 | 0.04568 | -0.0298 | 39.5031
19.5 | 1.8092 | 0.05009 | -0.0277 | 36.119
20 | 1.8077 | 0.05542 | -0.0261 | 32.6182

## 91. Re 7M Mach 0.10 (1)
BIGFOIL.COM POLAR EXPORT
NACA67A611
NACA67A611 |  |  |  | Cl Max: | 1.359 | at alpha= | 8.5 | deg
JavaFoil+Calcfoil stall+Eppler ext transition |  |  |  | L/D Max: | 220.019 | at alpha= | 1 | deg
Re: | 7000000 |  |  | Cd Min: | 0.00295 | at alpha= | 0 | deg
Mach: | 0.1 |  |  | Cl=0 at alpha= | -4.8793 | deg
|  |  |  | @ Cl=0.1, Cd= | 0.00541
|  |  |  | @ Cl=0.4, Cd= | 0.0046558
|  |  |  | @ Cl=0.6, Cd= | 0.0030236
alpha (deg) | Cl | Cd | Cm | Cl/Cd
-18 | -0.291 | 0.14657 | -0.044 | -1.984
-17.5 | -0.307 | 0.14106 | -0.044 | -2.179
-17 | -0.324 | 0.1327 | -0.045 | -2.444
-16.5 | -0.341 | 0.12608 | -0.045 | -2.708
-16 | -0.358 | 0.11905 | -0.046 | -3.01
-15.5 | -0.375 | 0.11331 | -0.047 | -3.306
-15 | -0.39 | 0.1059 | -0.047 | -3.684
-14.5 | -0.404 | 0.10166 | -0.047 | -3.976
-14 | -0.417 | 0.09636 | -0.048 | -4.325
-13.5 | -0.427 | 0.09103 | -0.049 | -4.692
-13 | -0.433 | 0.08551 | -0.049 | -5.067
-12.5 | -0.433 | 0.08101 | -0.049 | -5.35
-12 | -0.431 | 0.07447 | -0.051 | -5.783
-11.5 | -0.424 | 0.07015 | -0.051 | -6.042
-11 | -0.414 | 0.06567 | -0.053 | -6.302
-10.5 | -0.4 | 0.0611 | -0.055 | -6.544
-10 | -0.382 | 0.05702 | -0.058 | -6.699
-9.5 | -0.36 | 0.05231 | -0.061 | -6.891
-9 | -0.338 | 0.04475 | -0.07 | -7.557
-8.5 | -0.373 | 0.00728 | -0.109 | -51.229
-8 | -0.33 | 0.00696 | -0.11 | -47.441
-7.5 | -0.283 | 0.00671 | -0.111 | -42.209
-7 | -0.234 | 0.00647 | -0.112 | -36.109
-6.5 | -0.181 | 0.00628 | -0.113 | -28.905
-6 | -0.127 | 0.00606 | -0.114 | -21.024
-5.5 | -0.071 | 0.00586 | -0.115 | -12.189
-5 | -0.014 | 0.0057 | -0.116 | -2.476
-4.5 | 0.044 | 0.00555 | -0.117 | 7.978
-4 | 0.104 | 0.0054 | -0.118 | 19.183
-3.5 | 0.163 | 0.00529 | -0.119 | 30.899
-3 | 0.224 | 0.00496 | -0.119 | 45.079
-2.5 | 0.284 | 0.00483 | -0.12 | 58.798
-2 | 0.345 | 0.00472 | -0.121 | 72.96
-1.5 | 0.405 | 0.00465 | -0.122 | 87.226
-1 | 0.466 | 0.00369 | -0.123 | 126.499
-0.5 | 0.526 | 0.00321 | -0.124 | 164.159
0 | 0.586 | 0.00295 | -0.125 | 198.32
0.5 | 0.645 | 0.00326 | -0.126 | 197.718
1 | 0.704 | 0.0032 | -0.127 | 220.019
1.5 | 0.763 | 0.00468 | -0.127 | 162.997
2 | 0.818 | 0.00526 | -0.128 | 155.449
2.5 | 0.875 | 0.00593 | -0.129 | 147.661
3 | 0.932 | 0.00662 | -0.13 | 140.786
3.5 | 0.987 | 0.00738 | -0.131 | 133.768
4 | 1.041 | 0.00934 | -0.131 | 111.417
4.5 | 1.093 | 0.0097 | -0.132 | 112.711
5 | 1.142 | 0.0101 | -0.133 | 113.132
5.5 | 1.188 | 0.01063 | -0.134 | 111.79
6 | 1.23 | 0.01107 | -0.135 | 111.065
6.5 | 1.267 | 0.01153 | -0.135 | 109.879
7 | 1.3 | 0.01205 | -0.136 | 107.846
7.5 | 1.327 | 0.01267 | -0.137 | 104.715
8 | 1.348 | 0.0132 | -0.138 | 102.094
8.5 | 1.359 | 0.0138 | -0.138 | 98.484
9 | 1.357 | 0.01445 | -0.139 | 93.933
9.5 | 1.346 | 0.01511 | -0.14 | 89.098
10 | 1.326 | 0.01589 | -0.14 | 83.438
10.5 | 1.298 | 0.01663 | -0.141 | 78.034
11 | 1.262 | 0.01748 | -0.142 | 72.225
11.5 | 1.22 | 0.01855 | -0.142 | 65.761
12 | 1.171 | 0.01966 | -0.143 | 59.569
12.5 | 1.103 | 0.02366 | -0.141 | 46.633
13 | 1.044 | 0.02583 | -0.141 | 40.43
13.5 | 0.843 | 0.086 | -0.091 | 9.807

## 92. Re 7M Mach 0.10 (2)
BIGFOIL.COM POLAR EXPORT
NACA67A611
NACA67A611 |  |  |  | Cl Max: | 1.7887 | at alpha= | 19 | deg
XFOIL ncrit=9 |  |  |  | L/D Max: | 234.757 | at alpha= | 1 | deg
Re: | 7000000 |  |  | Cd Min: | 0.06171 | at alpha= | 20 | deg
Mach: | 0.1 |  |  | Cl=0 at alpha= | -4.979 | deg
|  |  |  | @ Cl=0.1, Cd= | 0.0051104
|  |  |  | @ Cl=0.4, Cd= | 0.0043198
|  |  |  | @ Cl=0.6, Cd= | 0.003413
alpha (deg) | Cl | Cd | Cm | Cl/Cd
-18 | -1.0334 | 0.03587 | -0.1554 | -28.8096
-17.5 | -1.076 | 0.02922 | -0.1544 | -36.8241
-17 | -1.1031 | 0.02514 | -0.149 | -43.8783
-16.5 | -1.1144 | 0.0226 | -0.1418 | -49.3097
-16 | -1.1032 | 0.02062 | -0.1366 | -53.5015
-15.5 | -1.0745 | 0.01902 | -0.1337 | -56.4932
-15 | -1.0399 | 0.01759 | -0.1314 | -59.1188
-14.5 | -1.005 | 0.01593 | -0.1292 | -63.0885
-14 | -0.9624 | 0.01474 | -0.1279 | -65.2917
-13.5 | -0.9157 | 0.01384 | -0.127 | -66.1633
-13 | -0.8661 | 0.01316 | -0.1265 | -65.8131
-12.5 | -0.8158 | 0.0125 | -0.126 | -65.264
-12 | -0.7641 | 0.01194 | -0.1258 | -63.995
-11.5 | -0.7109 | 0.01153 | -0.1257 | -61.6565
-11 | -0.6581 | 0.01103 | -0.1256 | -59.6646
-10.5 | -0.6068 | 0.01032 | -0.1253 | -58.7984
-10 | -0.5576 | 0.00925 | -0.1247 | -60.2811
-9.5 | -0.5045 | 0.00859 | -0.1247 | -58.7311
-9 | -0.4493 | 0.00821 | -0.1249 | -54.7259
-8.5 | -0.3944 | 0.00777 | -0.1252 | -50.7593
-8 | -0.3393 | 0.00732 | -0.1254 | -46.3525
-7.5 | -0.2838 | 0.00693 | -0.1257 | -40.9524
-7 | -0.2278 | 0.0066 | -0.1261 | -34.5152
-6.5 | -0.1712 | 0.00635 | -0.1266 | -26.9606
-6 | -0.1148 | 0.0061 | -0.1271 | -18.8197
-5.5 | -0.0591 | 0.00572 | -0.1275 | -10.3322
-5 | -0.0024 | 0.00549 | -0.128 | -0.43716
-4.5 | 0.0548 | 0.00526 | -0.1286 | 10.4183
-4 | 0.1122 | 0.00507 | -0.1293 | 22.1302
-3.5 | 0.1698 | 0.00489 | -0.1301 | 34.7239
-3 | 0.2274 | 0.00471 | -0.1308 | 48.2803
-2.5 | 0.2849 | 0.00455 | -0.1315 | 62.6154
-2 | 0.3421 | 0.00444 | -0.1322 | 77.0495
-1.5 | 0.3999 | 0.00432 | -0.133 | 92.5694
-1 | 0.4575 | 0.00418 | -0.1337 | 109.4498
-0.5 | 0.5134 | 0.00393 | -0.1342 | 130.6361
0 | 0.5698 | 0.00361 | -0.1349 | 157.8393
0.5 | 0.625 | 0.00325 | -0.1354 | 192.3077
1 | 0.6761 | 0.00288 | -0.1351 | 234.7569
1.5 | 0.7094 | 0.00369 | -0.1307 | 192.2493
2 | 0.726 | 0.00493 | -0.1229 | 147.2617
3.5 | 0.8055 | 0.0068 | -0.1055 | 118.4559
4 | 0.8362 | 0.00754 | -0.1009 | 110.9019
4.5 | 0.8708 | 0.00819 | -0.0972 | 106.3248
5 | 0.9089 | 0.00871 | -0.0941 | 104.3513
5.5 | 0.9493 | 0.00908 | -0.0915 | 104.5485
6 | 0.9988 | 0.00947 | -0.0909 | 105.4699
6.5 | 1.0417 | 0.00995 | -0.089 | 104.6935
7 | 1.0851 | 0.01045 | -0.0872 | 103.8373
7.5 | 1.1277 | 0.01098 | -0.0853 | 102.7049
8 | 1.1691 | 0.01157 | -0.0833 | 101.0458
8.5 | 1.2116 | 0.01213 | -0.0815 | 99.8846
9 | 1.252 | 0.0128 | -0.0793 | 97.8125
9.5 | 1.2928 | 0.01344 | -0.0773 | 96.1905
10 | 1.3324 | 0.01418 | -0.0752 | 93.9633
10.5 | 1.3707 | 0.01497 | -0.0729 | 91.5631
11 | 1.408 | 0.01584 | -0.0705 | 88.8889
11.5 | 1.4446 | 0.01678 | -0.0681 | 86.0906
12 | 1.4806 | 0.01771 | -0.0657 | 83.6025
12.5 | 1.5149 | 0.01884 | -0.063 | 80.4087
13 | 1.5467 | 0.02007 | -0.0602 | 77.0653
13.5 | 1.5785 | 0.02138 | -0.0574 | 73.8307
14.5 | 1.6387 | 0.02421 | -0.0519 | 67.6869
15 | 1.6655 | 0.02587 | -0.0489 | 64.3796
15.5 | 1.6913 | 0.02769 | -0.046 | 61.0798
16 | 1.7143 | 0.02975 | -0.043 | 57.6235
16.5 | 1.7357 | 0.03198 | -0.04 | 54.2745
17 | 1.7505 | 0.03485 | -0.0366 | 50.2296
17.5 | 1.7672 | 0.03765 | -0.0338 | 46.9376
18 | 1.7771 | 0.04124 | -0.0308 | 43.0917
18.5 | 1.7838 | 0.04526 | -0.0281 | 39.4123
19 | 1.7887 | 0.04973 | -0.026 | 35.9682
19.5 | 1.787 | 0.05519 | -0.0242 | 32.3791
20 | 1.7797 | 0.06171 | -0.0232 | 28.8397

## 93. Re 7M Mach 0.25 (1)
BIGFOIL.COM POLAR EXPORT
NACA67A611
NACA67A611 |  |  |  | Cl Max: | 1.342 | at alpha= | 8 | deg
JavaFoil+Calcfoil stall+Eppler ext transition |  |  |  | L/D Max: | 220.652 | at alpha= | 0.5 | deg
Re: | 7000000 |  |  | Cd Min: | 0.00297 | at alpha= | 0 | deg
Mach: | 0.25 |  |  | Cl=0 at alpha= | -4.8814 | deg
|  |  |  | @ Cl=0.1, Cd= | 0.0054557
|  |  |  | @ Cl=0.4, Cd= | 0.0046606
|  |  |  | @ Cl=0.6, Cd= | 0.09377
alpha (deg) | Cl | Cd | Cm | Cl/Cd
-15.5 | -0.061 | 0.11905 | -0.048 | -0.516
-15 | -0.059 | 0.11692 | -0.047 | -0.501
-14.5 | -0.146 | 0.11108 | -0.047 | -1.31
-14 | -0.201 | 0.10117 | -0.048 | -1.991
-13.5 | -0.247 | 0.09615 | -0.049 | -2.565
-13 | -0.283 | 0.09082 | -0.049 | -3.119
-12.5 | -0.309 | 0.08432 | -0.05 | -3.67
-12 | -0.33 | 0.07825 | -0.052 | -4.219
-11.5 | -0.345 | 0.07355 | -0.052 | -4.686
-11 | -0.353 | 0.06844 | -0.053 | -5.156
-10.5 | -0.354 | 0.06382 | -0.054 | -5.553
-10 | -0.349 | 0.05999 | -0.054 | -5.819
-9.5 | -0.337 | 0.05645 | -0.055 | -5.974
-9 | -0.319 | 0.05237 | -0.058 | -6.099
-8.5 | -0.296 | 0.04831 | -0.062 | -6.124
-8 | -0.268 | 0.04203 | -0.071 | -6.387
-7.5 | -0.283 | 0.00691 | -0.114 | -40.974
-7 | -0.235 | 0.00665 | -0.115 | -35.375
-6.5 | -0.184 | 0.00643 | -0.116 | -28.556
-6 | -0.129 | 0.00619 | -0.117 | -20.912
-5.5 | -0.073 | 0.00598 | -0.118 | -12.162
-5 | -0.014 | 0.00581 | -0.119 | -2.484
-4.5 | 0.045 | 0.0056 | -0.12 | 8.104
-4 | 0.106 | 0.00544 | -0.121 | 19.501
-3.5 | 0.168 | 0.00512 | -0.122 | 32.729
-3 | 0.23 | 0.00495 | -0.123 | 46.375
-2.5 | 0.292 | 0.00482 | -0.124 | 60.51
-2 | 0.354 | 0.00472 | -0.125 | 75.016
-1.5 | 0.416 | 0.00464 | -0.126 | 89.751
-1 | 0.479 | 0.00371 | -0.127 | 129.058
-0.5 | 0.541 | 0.00304 | -0.128 | 177.921
0 | 0.601 | 0.00297 | -0.128 | 202.648
0.5 | 0.662 | 0.003 | -0.129 | 220.652
1 | 0.723 | 0.00406 | -0.13 | 178.244
1.5 | 0.783 | 0.00481 | -0.131 | 162.646
2 | 0.84 | 0.00543 | -0.132 | 154.66
2.5 | 0.898 | 0.00608 | -0.132 | 147.658
3 | 0.956 | 0.00686 | -0.133 | 139.357
3.5 | 1.012 | 0.00766 | -0.134 | 132.166
4 | 1.067 | 0.00964 | -0.135 | 110.668
4.5 | 1.12 | 0.01004 | -0.136 | 111.561
5 | 1.169 | 0.01049 | -0.136 | 111.508
5.5 | 1.214 | 0.01105 | -0.137 | 109.87
6 | 1.253 | 0.01155 | -0.138 | 108.484
6.5 | 1.287 | 0.01207 | -0.139 | 106.569
7 | 1.313 | 0.013 | -0.14 | 101.012
7.5 | 1.332 | 0.01336 | -0.14 | 99.726
8 | 1.342 | 0.01403 | -0.141 | 95.636
8.5 | 1.336 | 0.01474 | -0.142 | 90.692
9 | 1.311 | 0.0155 | -0.143 | 84.586
9.5 | 1.27 | 0.01633 | -0.143 | 77.763
10 | 1.214 | 0.01723 | -0.144 | 70.452
10.5 | 1.143 | 0.01836 | -0.145 | 62.241
11 | 1.055 | 0.01997 | -0.145 | 52.821
11.5 | 0.801 | 0.0722 | -0.089 | 11.1
12 | 0.71 | 0.08102 | -0.08 | 8.758
12.5 | 0.616 | 0.08757 | -0.078 | 7.039
13 | 0.519 | 0.09377 | -0.076 | 5.531

## 94. Re 7M Mach 0.25 (2)
BIGFOIL.COM POLAR EXPORT
NACA67A611
NACA67A611 |  |  |  | Cl Max: | 1.6501 | at alpha= | 15.5 | deg
XFOIL ncrit=9 |  |  |  | L/D Max: | 244.231 | at alpha= | 1 | deg
Re: | 7000000 |  |  | Cd Min: | 0.16073 | at alpha= | -17 | deg
Mach: | 0.25 |  |  | Cl=0 at alpha= | -4.9739 | deg
|  |  |  | @ Cl=0.1, Cd= | 0.0051784
|  |  |  | @ Cl=0.4, Cd= | 0.0043763
|  |  |  | @ Cl=0.6, Cd= | 0.0035674
alpha (deg) | Cl | Cd | Cm | Cl/Cd
-17 | -0.281 | 0.16073 | -0.0947 | -1.7483
-16.5 | -0.2621 | 0.15513 | -0.0985 | -1.6896
-16 | -0.2545 | 0.14581 | -0.1025 | -1.7454
-15.5 | -0.2415 | 0.13855 | -0.1063 | -1.7431
-15 | -0.2354 | 0.1295 | -0.1105 | -1.8178
-14.5 | -0.2218 | 0.12283 | -0.1142 | -1.8057
-14 | -0.2154 | 0.11464 | -0.1181 | -1.8789
-13.5 | -0.2078 | 0.1071 | -0.1219 | -1.9402
-13 | -0.1984 | 0.10015 | -0.1254 | -1.981
-12.5 | -0.1946 | 0.09244 | -0.1291 | -2.1051
-12 | -0.7391 | 0.02078 | -0.1456 | -35.5679
-11.5 | -0.7053 | 0.01804 | -0.1427 | -39.0965
-11 | -0.6685 | 0.01539 | -0.1399 | -43.4373
-10.5 | -0.6166 | 0.01428 | -0.1384 | -43.1793
-10 | -0.5654 | 0.01302 | -0.1369 | -43.4255
-9.5 | -0.5212 | 0.01068 | -0.1348 | -48.8015
-9 | -0.4659 | 0.00972 | -0.134 | -47.9321
-8.5 | -0.4079 | 0.00915 | -0.1335 | -44.5792
-8 | -0.3517 | 0.00832 | -0.1329 | -42.2716
-7.5 | -0.2949 | 0.00761 | -0.1325 | -38.7516
-7 | -0.2372 | 0.00705 | -0.1323 | -33.6454
-6.5 | -0.1789 | 0.00662 | -0.1322 | -27.0242
-6 | -0.1199 | 0.00635 | -0.1324 | -18.8819
-5.5 | -0.062 | 0.00593 | -0.1325 | -10.4553
-5 | -0.0031 | 0.00559 | -0.1328 | -0.55456
-4.5 | 0.0563 | 0.00534 | -0.1333 | 10.5431
-4 | 0.1158 | 0.00512 | -0.1338 | 22.6172
-3.5 | 0.1755 | 0.00495 | -0.1345 | 35.4545
-3 | 0.2349 | 0.00475 | -0.1351 | 49.4526
-2.5 | 0.2943 | 0.00458 | -0.1358 | 64.2576
-2 | 0.3534 | 0.00447 | -0.1365 | 79.0604
-1.5 | 0.4131 | 0.00435 | -0.1373 | 94.9655
-1 | 0.4726 | 0.00421 | -0.138 | 112.2565
-0.5 | 0.5303 | 0.00397 | -0.1385 | 133.5768
0 | 0.5885 | 0.00365 | -0.1392 | 161.2329
1 | 0.6985 | 0.00286 | -0.1395 | 244.2308
1.5 | 0.7321 | 0.00363 | -0.1348 | 201.6804
2 | 0.741 | 0.00491 | -0.1248 | 150.9165
2.5 | 0.7559 | 0.00557 | -0.116 | 135.7092
3.5 | 0.8087 | 0.00706 | -0.104 | 114.5467
4 | 0.8399 | 0.00786 | -0.0992 | 106.8575
4.5 | 0.8745 | 0.00859 | -0.095 | 101.8044
5.5 | 0.9543 | 0.00953 | -0.0886 | 100.1364
6.5 | 1.0516 | 0.01056 | -0.0862 | 99.5833
7 | 1.0961 | 0.01112 | -0.084 | 98.5701
7.5 | 1.1397 | 0.01175 | -0.0817 | 96.9957
8 | 1.1836 | 0.01236 | -0.0794 | 95.7605
8.5 | 1.2268 | 0.01306 | -0.077 | 93.9357
9 | 1.2691 | 0.01379 | -0.0745 | 92.0305
9.5 | 1.3103 | 0.01462 | -0.0718 | 89.6238
10 | 1.3515 | 0.01548 | -0.0691 | 87.3062
10.5 | 1.3899 | 0.01649 | -0.066 | 84.2874
11 | 1.4288 | 0.01755 | -0.063 | 81.4131
11.5 | 1.4654 | 0.01875 | -0.0597 | 78.1547
12 | 1.5014 | 0.02005 | -0.0564 | 74.8828
12.5 | 1.5309 | 0.02185 | -0.0522 | 70.0641
13 | 1.5635 | 0.02348 | -0.0486 | 66.5886
13.5 | 1.5914 | 0.02547 | -0.0446 | 62.4814
14 | 1.6153 | 0.02789 | -0.0403 | 57.9168
14.5 | 1.6358 | 0.03063 | -0.0359 | 53.4052
15 | 1.646 | 0.03434 | -0.031 | 47.9324
15.5 | 1.6501 | 0.03875 | -0.0263 | 42.5832
16 | 1.6429 | 0.04446 | -0.0217 | 36.9523
16.5 | 1.6323 | 0.05097 | -0.0182 | 32.0247
17 | 1.5982 | 0.06071 | -0.016 | 26.3252
17.5 | 1.5691 | 0.07105 | -0.0164 | 22.0844
18 | 1.5289 | 0.08426 | -0.02 | 18.145
18.5 | 1.4853 | 0.09979 | -0.0272 | 14.8843
19 | 1.4517 | 0.1152 | -0.0361 | 12.6016
19.5 | 1.3979 | 0.13598 | -0.0497 | 10.2802
20 | 1.3485 | 0.15672 | -0.0633 | 8.6045

## 95. Re 7M Mach 0.50 (1)
BIGFOIL.COM POLAR EXPORT
NACA67A611
NACA67A611 |  |  |  | Cl Max: | 1.369 | at alpha= | 20 | deg
JavaFoil+Calcfoil stall+Eppler ext transition |  |  |  | L/D Max: | 192.665 | at alpha= | 0 | deg
Re: | 7000000 |  |  | Cd Min: | 0.00348 | at alpha= | 0 | deg
Mach: | 0.5 |  |  | Cl=0 at alpha= | -4.8828 | deg
|  |  |  | @ Cl=0.1, Cd= | 0.005625
|  |  |  | @ Cl=0.4, Cd= | 0.0046643
|  |  |  | @ Cl=0.6, Cd= | 0.0035465
alpha (deg) | Cl | Cd | Cm | Cl/Cd
-20 | -0.823 | 0.15238 | -0.056 | -5.399
-19.5 | -0.796 | 0.15017 | -0.057 | -5.301
-19 | -0.769 | 0.14272 | -0.057 | -5.391
-18.5 | -0.743 | 0.13821 | -0.058 | -5.374
-18 | -0.716 | 0.13547 | -0.059 | -5.287
-17.5 | -0.689 | 0.12941 | -0.059 | -5.323
-17 | -0.661 | 0.12414 | -0.058 | -5.325
-16.5 | -0.634 | 0.11644 | -0.058 | -5.446
-16 | -0.608 | 0.10846 | -0.059 | -5.602
-15.5 | -0.581 | 0.10112 | -0.06 | -5.744
-15 | -0.554 | 0.09597 | -0.061 | -5.772
-14.5 | -0.525 | 0.10477 | -0.059 | -5.016
-14 | -0.498 | 0.09779 | -0.059 | -5.095
-13.5 | -0.471 | 0.08901 | -0.06 | -5.295
-13 | -0.444 | 0.08272 | -0.061 | -5.372
-12.5 | -0.417 | 0.07755 | -0.062 | -5.382
-12 | -0.391 | 0.0724 | -0.065 | -5.396
-11.5 | -0.364 | 0.06658 | -0.067 | -5.468
-11 | -0.334 | 0.07815 | -0.059 | -4.277
-10.5 | -0.307 | 0.06814 | -0.059 | -4.506
-10 | -0.28 | 0.06228 | -0.061 | -4.495
-9.5 | -0.253 | 0.05823 | -0.063 | -4.345
-9 | -0.226 | 0.05352 | -0.066 | -4.223
-8.5 | -0.198 | 0.05411 | -0.061 | -3.658
-8 | -0.17 | 0.05474 | -0.058 | -3.11
-7.5 | -0.143 | 0.04802 | -0.062 | -2.983
-7 | -0.116 | 0.04426 | -0.064 | -2.622
-6.5 | -0.089 | 0.03917 | -0.073 | -2.279
-6 | -0.099 | 0.03851 | -0.068 | -2.575
-5.5 | -0.075 | 0.00597 | -0.132 | -12.508
-5 | -0.015 | 0.00605 | -0.133 | -2.538
-4.5 | 0.049 | 0.00579 | -0.134 | 8.499
-4 | 0.117 | 0.00557 | -0.135 | 20.933
-3.5 | 0.186 | 0.00539 | -0.136 | 34.415
-3 | 0.255 | 0.005 | -0.137 | 51.05
-2.5 | 0.325 | 0.00479 | -0.138 | 67.925
-2 | 0.395 | 0.00467 | -0.139 | 84.663
-1.5 | 0.465 | 0.00459 | -0.14 | 101.365
-1 | 0.536 | 0.00427 | -0.141 | 125.363
-0.5 | 0.605 | 0.00349 | -0.142 | 173.507
0 | 0.671 | 0.00348 | -0.143 | 192.665
0.5 | 0.738 | 0.00398 | -0.144 | 185.433
1 | 0.805 | 0.00439 | -0.145 | 183.317
1.5 | 0.872 | 0.00534 | -0.146 | 163.211
2 | 0.934 | 0.0063 | -0.147 | 148.345
2.5 | 0.999 | 0.00692 | -0.147 | 144.28
3 | 1.062 | 0.00809 | -0.148 | 131.323
3.5 | 1.122 | 0.00925 | -0.149 | 121.308
4 | 1.179 | 0.0112 | -0.15 | 105.295
4.5 | 1.231 | 0.01181 | -0.151 | 104.256
5 | 1.274 | 0.01258 | -0.152 | 101.236
5.5 | 1.298 | 0.01331 | -0.153 | 97.518
6 | 1.294 | 0.01414 | -0.154 | 91.523
6.5 | 1.225 | 0.01527 | -0.155 | 80.261
7 | 0.783 | 0.01666 | -0.155 | 46.982
7.5 | 0.669 | 0.05118 | -0.082 | 13.069
8 | 0.846 | 0.01828 | -0.157 | 46.265
8.5 | 0.72 | 0.05869 | -0.078 | 12.264
9 | 0.909 | 0.01959 | -0.159 | 46.376
9.5 | 0.937 | 0.02099 | -0.159 | 44.671
10 | 0.8 | 0.06983 | -0.084 | 11.454
10.5 | 1.001 | 0.02194 | -0.161 | 45.639
11 | 1.026 | 0.02409 | -0.161 | 42.605
11.5 | 0.884 | 0.07607 | -0.097 | 11.623
12 | 0.906 | 0.0862 | -0.091 | 10.51
12.5 | 0.932 | 0.08266 | -0.092 | 11.277
13 | 0.957 | 0.09068 | -0.092 | 10.555
13.5 | 0.983 | 0.09751 | -0.092 | 10.077
14 | 1.015 | 0.10135 | -0.102 | 10.017
14.5 | 1.034 | 0.10614 | -0.094 | 9.741
15 | 1.06 | 0.11155 | -0.095 | 9.498
15.5 | 1.091 | 0.11448 | -0.103 | 9.53
16 | 1.127 | 0.11515 | -0.112 | 9.784
16.5 | 1.138 | 0.12385 | -0.101 | 9.192
17 | 1.167 | 0.12692 | -0.105 | 9.192
17.5 | 1.205 | 0.12528 | -0.116 | 9.621
18 | 1.247 | 0.12295 | -0.125 | 10.139
18.5 | 1.243 | 0.13734 | -0.107 | 9.048
19 | 1.271 | 0.14169 | -0.111 | 8.974
19.5 | 1.316 | 0.13591 | -0.124 | 9.684
20 | 1.369 | 0.12471 | -0.136 | 10.98

## 96. Re 7M Mach 0.50 (2)
BIGFOIL.COM POLAR EXPORT
NACA67A611
NACA67A611 |  |  |  | Cl Max: | 1.332 | at alpha= | 9.5 | deg
XFOIL ncrit=9 |  |  |  | L/D Max: | 272.808 | at alpha= | 1 | deg
Re: | 7000000 |  |  | Cd Min: | 0.15137 | at alpha= | 14.5 | deg
Mach: | 0.5 |  |  | Cl=0 at alpha= | -4.9992 | deg
|  |  |  | @ Cl=0.1, Cd= | 0.0057143
|  |  |  | @ Cl=0.4, Cd= | 0.0046303
|  |  |  | @ Cl=0.6, Cd= | 0.0042032
alpha (deg) | Cl | Cd | Cm | Cl/Cd
-13.5 | -0.1307 | 0.12275 | -0.1356 | -1.0648
-13 | -0.1149 | 0.11569 | -0.1394 | -0.99317
-12.5 | -0.0974 | 0.10919 | -0.1431 | -0.89202
-12 | -0.088 | 0.10128 | -0.1468 | -0.86888
-11.5 | -0.0754 | 0.09436 | -0.1503 | -0.79907
-11 | -0.0611 | 0.08804 | -0.1536 | -0.694
-10.5 | -0.0434 | 0.08251 | -0.1565 | -0.526
-10 | -0.0379 | 0.07528 | -0.1597 | -0.50345
-9.5 | -0.0308 | 0.06879 | -0.1625 | -0.44774
-9 | -0.0335 | 0.0615 | -0.1654 | -0.54472
-8.5 | -0.043 | 0.05384 | -0.1689 | -0.79866
-8 | -0.0648 | 0.04596 | -0.174 | -1.4099
-7.5 | -0.0857 | 0.0395 | -0.1731 | -2.1696
-7 | -0.0819 | 0.03336 | -0.1723 | -2.455
-6.5 | -0.0782 | 0.02609 | -0.1695 | -2.9973
-6 | -0.0738 | 0.0175 | -0.1647 | -4.2171
-5.5 | -0.0596 | 0.00914 | -0.1589 | -6.5208
-5 | -0.0001 | 0.0071 | -0.1567 | -0.014085
-4.5 | 0.0633 | 0.00594 | -0.1551 | 10.6566
-4 | 0.1316 | 0.00552 | -0.1546 | 23.8406
-3.5 | 0.1996 | 0.0052 | -0.1544 | 38.3846
-3 | 0.2678 | 0.005 | -0.1546 | 53.56
-2.5 | 0.3357 | 0.0048 | -0.155 | 69.9375
-2 | 0.4039 | 0.00462 | -0.1556 | 87.4242
-1.5 | 0.4719 | 0.00448 | -0.1564 | 105.3348
-1 | 0.5397 | 0.00435 | -0.1572 | 124.069
-0.5 | 0.6054 | 0.00419 | -0.1577 | 144.4869
0 | 0.6712 | 0.00384 | -0.1584 | 174.7917
0.5 | 0.7345 | 0.00343 | -0.1586 | 214.1399
1 | 0.7966 | 0.00292 | -0.1586 | 272.8082
1.5 | 0.834 | 0.00339 | -0.1527 | 246.0177
2 | 0.8096 | 0.00457 | -0.1336 | 177.1554
2.5 | 0.79 | 0.00623 | -0.1166 | 126.8058
3.5 | 0.8311 | 0.00863 | -0.1 | 96.3036
4 | 0.8642 | 0.00968 | -0.0941 | 89.2769
4.5 | 0.8975 | 0.01073 | -0.0883 | 83.644
5 | 0.9381 | 0.01152 | -0.0834 | 81.4323
6 | 1.0485 | 0.01287 | -0.079 | 81.4685
6.5 | 1.0986 | 0.01371 | -0.0755 | 80.1313
7 | 1.1491 | 0.0146 | -0.0717 | 78.7055
7.5 | 1.1999 | 0.01558 | -0.0678 | 77.0154
8 | 1.2482 | 0.01674 | -0.0632 | 74.5639
8.5 | 1.296 | 0.01807 | -0.058 | 71.7211
9 | 1.327 | 0.02044 | -0.0504 | 64.9217
9.5 | 1.332 | 0.02489 | -0.0402 | 53.5155
10 | 1.321 | 0.03213 | -0.0307 | 41.1142
10.5 | 1.293 | 0.04046 | -0.0225 | 31.9575
11 | 1.2567 | 0.04966 | -0.0167 | 25.3061
11.5 | 1.2166 | 0.06025 | -0.0143 | 20.1925
12 | 1.1759 | 0.07262 | -0.0162 | 16.1925
12.5 | 1.1361 | 0.08723 | -0.0229 | 13.0242
13 | 1.1057 | 0.10313 | -0.0332 | 10.7214
13.5 | 1.0846 | 0.12021 | -0.0449 | 9.0225
14 | 1.0682 | 0.13659 | -0.0551 | 7.8205
14.5 | 1.0556 | 0.15137 | -0.0643 | 6.9736

## 97. Re 8M Mach 0.00 (1)
BIGFOIL.COM POLAR EXPORT
NACA67A611
NACA67A611 |  |  |  | Cl Max: | 1.362 | at alpha= | 9 | deg
JavaFoil+Calcfoil stall+Eppler ext transition |  |  |  | L/D Max: | 183.291 | at alpha= | 0.5 | deg
Re: | 8000000 |  |  | Cd Min: | 0.00343 | at alpha= | 0 | deg
Mach: | 0 |  |  | Cl=0 at alpha= | -4.8793 | deg
|  |  |  | @ Cl=0.1, Cd= | 0.0052771
|  |  |  | @ Cl=0.4, Cd= | 0.0045745
|  |  |  | @ Cl=0.6, Cd= | 0.0034514
alpha (deg) | Cl | Cd | Cm | Cl/Cd
-18 | -0.334 | 0.14395 | -0.044 | -2.32
-17.5 | -0.349 | 0.13722 | -0.045 | -2.542
-17 | -0.364 | 0.13082 | -0.045 | -2.78
-16.5 | -0.378 | 0.12448 | -0.046 | -3.039
-16 | -0.393 | 0.11612 | -0.046 | -3.382
-15.5 | -0.406 | 0.11114 | -0.047 | -3.656
-15 | -0.419 | 0.10529 | -0.047 | -3.98
-14.5 | -0.43 | 0.10007 | -0.047 | -4.298
-14 | -0.439 | 0.09486 | -0.048 | -4.633
-13.5 | -0.447 | 0.08988 | -0.049 | -4.97
-13 | -0.45 | 0.08488 | -0.049 | -5.301
-12.5 | -0.447 | 0.07971 | -0.05 | -5.613
-12 | -0.442 | 0.07351 | -0.052 | -6.017
-11.5 | -0.434 | 0.06905 | -0.053 | -6.28
-11 | -0.421 | 0.06425 | -0.055 | -6.56
-10.5 | -0.406 | 0.0597 | -0.058 | -6.8
-10 | -0.387 | 0.0549 | -0.061 | -7.051
-9.5 | -0.366 | 0.04823 | -0.068 | -7.6
-9 | -0.411 | 0.00679 | -0.107 | -60.55
-8.5 | -0.373 | 0.00703 | -0.108 | -53.106
-8 | -0.33 | 0.00676 | -0.109 | -48.902
-7.5 | -0.283 | 0.0065 | -0.11 | -43.572
-7 | -0.233 | 0.00631 | -0.111 | -36.936
-6.5 | -0.181 | 0.00612 | -0.112 | -29.557
-6 | -0.127 | 0.00592 | -0.113 | -21.433
-5.5 | -0.071 | 0.00579 | -0.114 | -12.293
-5 | -0.014 | 0.00557 | -0.115 | -2.522
-4.5 | 0.044 | 0.00541 | -0.116 | 8.151
-4 | 0.103 | 0.00527 | -0.117 | 19.575
-3.5 | 0.163 | 0.00516 | -0.118 | 31.5
-3 | 0.223 | 0.00503 | -0.119 | 44.21
-2.5 | 0.283 | 0.00476 | -0.12 | 59.422
-2 | 0.343 | 0.00466 | -0.121 | 73.66
-1.5 | 0.403 | 0.00457 | -0.122 | 88.227
-1 | 0.464 | 0.00378 | -0.123 | 122.806
-0.5 | 0.524 | 0.00364 | -0.123 | 143.925
0 | 0.582 | 0.00343 | -0.124 | 169.875
0.5 | 0.641 | 0.0035 | -0.125 | 183.291
1 | 0.7 | 0.00455 | -0.126 | 153.966
1.5 | 0.759 | 0.00502 | -0.127 | 151.229
2 | 0.814 | 0.00562 | -0.128 | 144.978
2.5 | 0.871 | 0.00613 | -0.128 | 142.135
3 | 0.928 | 0.00679 | -0.129 | 136.637
3.5 | 0.983 | 0.00747 | -0.13 | 131.601
4 | 1.036 | 0.00908 | -0.131 | 114.118
4.5 | 1.089 | 0.00943 | -0.132 | 115.39
5 | 1.138 | 0.00982 | -0.132 | 115.843
5.5 | 1.184 | 0.01031 | -0.133 | 114.825
6 | 1.226 | 0.01075 | -0.134 | 114.084
6.5 | 1.264 | 0.01119 | -0.135 | 112.973
7 | 1.297 | 0.01167 | -0.135 | 111.172
7.5 | 1.325 | 0.01225 | -0.136 | 108.198
8 | 1.348 | 0.01282 | -0.137 | 105.189
8.5 | 1.361 | 0.01338 | -0.138 | 101.727
9 | 1.362 | 0.01398 | -0.138 | 97.418
9.5 | 1.355 | 0.01457 | -0.139 | 92.979
10 | 1.339 | 0.01531 | -0.14 | 87.502
10.5 | 1.316 | 0.01603 | -0.14 | 82.129
11 | 1.286 | 0.01691 | -0.141 | 76.041
11.5 | 1.25 | 0.01777 | -0.142 | 70.303
12 | 1.208 | 0.01873 | -0.142 | 64.485
12.5 | 1.157 | 0.02068 | -0.142 | 55.975
13 | 1.109 | 0.0214 | -0.143 | 51.851
13.5 | 1.049 | 0.02456 | -0.142 | 42.716
14 | 0.852 | 0.08552 | -0.096 | 9.963

## 98. Re 8M Mach 0.00 (2)
BIGFOIL.COM POLAR EXPORT
NACA67A611
NACA67A611 |  |  |  | Cl Max: | 1.8217 | at alpha= | 19.5 | deg
XFOIL ncrit=9 |  |  |  | L/D Max: | 201.175 | at alpha= | 1 | deg
Re: | 8000000 |  |  | Cd Min: | 0.05396 | at alpha= | 20 | deg
Mach: | 0 |  |  | Cl=0 at alpha= | -4.9789 | deg
|  |  |  | @ Cl=0.1, Cd= | 0.0049285
|  |  |  | @ Cl=0.4, Cd= | 0.0041767
|  |  |  | @ Cl=0.6, Cd= | 0.003424
alpha (deg) | Cl | Cd | Cm | Cl/Cd
-19 | -1.1511 | 0.03186 | -0.1523 | -36.1299
-18.5 | -1.181 | 0.02685 | -0.1496 | -43.9851
-18 | -1.1943 | 0.02375 | -0.1447 | -50.2863
-17.5 | -1.196 | 0.02165 | -0.1388 | -55.2425
-17 | -1.1878 | 0.02009 | -0.133 | -59.1239
-16.5 | -1.1606 | 0.01866 | -0.1302 | -62.1972
-16 | -1.1275 | 0.01739 | -0.128 | -64.8361
-15.5 | -1.0892 | 0.01633 | -0.1265 | -66.6993
-15 | -1.0514 | 0.01502 | -0.1249 | -70
-14.5 | -1.009 | 0.01396 | -0.1238 | -72.2779
-14 | -0.9629 | 0.01314 | -0.1232 | -73.2801
-13.5 | -0.915 | 0.01244 | -0.1228 | -73.5531
-13 | -0.865 | 0.01189 | -0.1226 | -72.7502
-12.5 | -0.8145 | 0.01135 | -0.1225 | -71.7621
-12 | -0.7629 | 0.01088 | -0.1225 | -70.1195
-11.5 | -0.7102 | 0.01051 | -0.1227 | -67.5737
-10.5 | -0.6041 | 0.00973 | -0.1231 | -62.0863
-10 | -0.5546 | 0.00874 | -0.1228 | -63.4554
-9.5 | -0.5021 | 0.0081 | -0.1228 | -61.9877
-9 | -0.448 | 0.00765 | -0.1231 | -58.5621
-8.5 | -0.3934 | 0.00726 | -0.1235 | -54.1873
-8 | -0.3384 | 0.00688 | -0.1239 | -49.186
-7.5 | -0.2831 | 0.00656 | -0.1243 | -43.1555
-7 | -0.2273 | 0.00629 | -0.1248 | -36.1367
-6.5 | -0.1711 | 0.00608 | -0.1254 | -28.1414
-6 | -0.1146 | 0.00592 | -0.1261 | -19.3581
-5.5 | -0.059 | 0.00555 | -0.1265 | -10.6306
-5 | -0.0024 | 0.0053 | -0.1271 | -0.45283
-4.5 | 0.0544 | 0.00508 | -0.1278 | 10.7087
-4 | 0.1116 | 0.00489 | -0.1285 | 22.8221
-3.5 | 0.1689 | 0.00474 | -0.1293 | 35.6329
-3 | 0.226 | 0.00456 | -0.13 | 49.5614
-2.5 | 0.2829 | 0.00443 | -0.1307 | 63.86
-2 | 0.3403 | 0.0043 | -0.1315 | 79.1395
-1.5 | 0.3979 | 0.00418 | -0.1323 | 95.1914
-1 | 0.4546 | 0.00409 | -0.1329 | 111.1491
-0.5 | 0.5113 | 0.00384 | -0.1336 | 133.151
0 | 0.5668 | 0.0036 | -0.1341 | 157.4444
0.5 | 0.6215 | 0.00331 | -0.1346 | 187.7644
1 | 0.6679 | 0.00332 | -0.1333 | 201.1747
1.5 | 0.6953 | 0.00405 | -0.128 | 171.679
2.5 | 0.7506 | 0.00558 | -0.117 | 134.5161
3.5 | 0.8068 | 0.00675 | -0.1062 | 119.5259
4 | 0.8392 | 0.00743 | -0.102 | 112.9475
4.5 | 0.8745 | 0.00805 | -0.0985 | 108.6335
5 | 0.9156 | 0.00846 | -0.0961 | 108.227
5.5 | 0.9567 | 0.00883 | -0.0937 | 108.3465
6 | 0.9963 | 0.00919 | -0.091 | 108.4113
7 | 1.0882 | 0.01011 | -0.0888 | 107.636
7.5 | 1.1311 | 0.01061 | -0.087 | 106.607
8 | 1.1734 | 0.01113 | -0.0852 | 105.4268
8.5 | 1.2143 | 0.0117 | -0.0832 | 103.7863
9 | 1.2556 | 0.0123 | -0.0814 | 102.0813
9.5 | 1.2965 | 0.0129 | -0.0795 | 100.5039
10 | 1.3349 | 0.01363 | -0.0773 | 97.9384
10.5 | 1.3746 | 0.01433 | -0.0753 | 95.9246
11 | 1.411 | 0.01517 | -0.0729 | 93.0125
11.5 | 1.4477 | 0.01604 | -0.0707 | 90.2556
12 | 1.485 | 0.01687 | -0.0686 | 88.0261
12.5 | 1.5176 | 0.01797 | -0.0658 | 84.4519
13 | 1.5514 | 0.01906 | -0.0634 | 81.3956
13.5 | 1.5823 | 0.02028 | -0.0606 | 78.0227
14 | 1.615 | 0.02143 | -0.0583 | 75.3616
14.5 | 1.6443 | 0.02279 | -0.0556 | 72.1501
15 | 1.6741 | 0.02416 | -0.0531 | 69.2922
15.5 | 1.6998 | 0.02582 | -0.0502 | 65.8327
16 | 1.7243 | 0.02763 | -0.0474 | 62.4068
16.5 | 1.7489 | 0.02945 | -0.0447 | 59.3854
17 | 1.7648 | 0.03204 | -0.0414 | 55.0811
17.5 | 1.7848 | 0.03433 | -0.0387 | 51.9895
18 | 1.7966 | 0.03746 | -0.0356 | 47.9605
18.5 | 1.808 | 0.04077 | -0.0329 | 44.3463
19 | 1.8173 | 0.0444 | -0.0305 | 40.9302
19.5 | 1.8217 | 0.04874 | -0.0283 | 37.3759
20 | 1.8205 | 0.05396 | -0.0265 | 33.738

## 99. Re 8M Mach 0.10 (1)
BIGFOIL.COM POLAR EXPORT
NACA67A611
NACA67A611 |  |  |  | Cl Max: | 1.36 | at alpha= | 8.5 | deg
JavaFoil+Calcfoil stall+Eppler ext transition |  |  |  | L/D Max: | 185.057 | at alpha= | 0.5 | deg
Re: | 8000000 |  |  | Cd Min: | 0.00342 | at alpha= | 0 | deg
Mach: | 0.1 |  |  | Cl=0 at alpha= | -4.8793 | deg
|  |  |  | @ Cl=0.1, Cd= | 0.00531
|  |  |  | @ Cl=0.4, Cd= | 0.004575
|  |  |  | @ Cl=0.6, Cd= | 0.003435
alpha (deg) | Cl | Cd | Cm | Cl/Cd
-17.5 | -0.307 | 0.13801 | -0.045 | -2.228
-17 | -0.324 | 0.13199 | -0.045 | -2.458
-16.5 | -0.341 | 0.12482 | -0.045 | -2.735
-16 | -0.358 | 0.11821 | -0.046 | -3.032
-15.5 | -0.375 | 0.11234 | -0.047 | -3.336
-15 | -0.39 | 0.10653 | -0.047 | -3.663
-14.5 | -0.404 | 0.10066 | -0.047 | -4.017
-14 | -0.417 | 0.09557 | -0.048 | -4.361
-13.5 | -0.427 | 0.08985 | -0.049 | -4.754
-13 | -0.433 | 0.08525 | -0.049 | -5.083
-12.5 | -0.434 | 0.08034 | -0.05 | -5.396
-12 | -0.431 | 0.07378 | -0.052 | -5.841
-11.5 | -0.424 | 0.06957 | -0.052 | -6.098
-11 | -0.414 | 0.06495 | -0.054 | -6.378
-10.5 | -0.4 | 0.06056 | -0.056 | -6.61
-10 | -0.383 | 0.05604 | -0.059 | -6.827
-9.5 | -0.362 | 0.05045 | -0.065 | -7.178
-9 | -0.405 | 0.00778 | -0.106 | -52.051
-8.5 | -0.373 | 0.00714 | -0.109 | -52.222
-8 | -0.33 | 0.00682 | -0.11 | -48.467
-7.5 | -0.283 | 0.00657 | -0.111 | -43.123
-7 | -0.234 | 0.00636 | -0.112 | -36.74
-6.5 | -0.181 | 0.00617 | -0.113 | -29.417
-6 | -0.127 | 0.00595 | -0.114 | -21.414
-5.5 | -0.071 | 0.00576 | -0.115 | -12.405
-5 | -0.014 | 0.0056 | -0.116 | -2.522
-4.5 | 0.044 | 0.00545 | -0.117 | 8.128
-4 | 0.104 | 0.0053 | -0.118 | 19.538
-3.5 | 0.163 | 0.00516 | -0.119 | 31.67
-3 | 0.224 | 0.00485 | -0.12 | 46.088
-2.5 | 0.284 | 0.00474 | -0.12 | 59.992
-2 | 0.345 | 0.00463 | -0.121 | 74.4
-1.5 | 0.405 | 0.00457 | -0.122 | 88.663
-1 | 0.466 | 0.00378 | -0.123 | 123.248
-0.5 | 0.526 | 0.00367 | -0.124 | 143.457
0 | 0.585 | 0.00342 | -0.125 | 170.921
0.5 | 0.645 | 0.00348 | -0.126 | 185.057
1 | 0.704 | 0.00455 | -0.127 | 154.455
1.5 | 0.762 | 0.00504 | -0.127 | 151.207
2 | 0.818 | 0.00564 | -0.128 | 144.913
2.5 | 0.875 | 0.00617 | -0.129 | 141.906
3 | 0.932 | 0.00682 | -0.13 | 136.64
3.5 | 0.987 | 0.00751 | -0.131 | 131.449
4 | 1.041 | 0.00913 | -0.131 | 114.076
4.5 | 1.093 | 0.00948 | -0.132 | 115.297
5 | 1.143 | 0.00989 | -0.133 | 115.533
5.5 | 1.189 | 0.01039 | -0.134 | 114.434
6 | 1.23 | 0.01082 | -0.135 | 113.73
6.5 | 1.268 | 0.01127 | -0.135 | 112.5
7 | 1.3 | 0.01177 | -0.136 | 110.452
7.5 | 1.327 | 0.01237 | -0.137 | 107.255
8 | 1.349 | 0.0129 | -0.138 | 104.561
8.5 | 1.36 | 0.01353 | -0.138 | 100.479
9 | 1.358 | 0.01411 | -0.139 | 96.235
9.5 | 1.347 | 0.01475 | -0.14 | 91.269
10 | 1.327 | 0.01552 | -0.14 | 85.482
10.5 | 1.299 | 0.01624 | -0.141 | 79.941
11 | 1.263 | 0.01707 | -0.142 | 73.98
11.5 | 1.22 | 0.01808 | -0.142 | 67.473
12 | 1.172 | 0.01919 | -0.143 | 61.062
12.5 | 1.113 | 0.02152 | -0.142 | 51.7
13 | 1.055 | 0.02316 | -0.142 | 45.563
13.5 | 0.849 | 0.08182 | -0.096 | 10.381

## 100. Re 8M Mach 0.10 (2)
BIGFOIL.COM POLAR EXPORT
NACA67A611
NACA67A611 |  |  |  | Cl Max: | 1.8016 | at alpha= | 19 | deg
XFOIL ncrit=9 |  |  |  | L/D Max: | 203.021 | at alpha= | 1 | deg
Re: | 8000000 |  |  | Cd Min: | 0.06015 | at alpha= | 20 | deg
Mach: | 0.1 |  |  | Cl=0 at alpha= | -4.9773 | deg
|  |  |  | @ Cl=0.1, Cd= | 0.0049403
|  |  |  | @ Cl=0.4, Cd= | 0.0041906
|  |  |  | @ Cl=0.6, Cd= | 0.0034472
alpha (deg) | Cl | Cd | Cm | Cl/Cd
-18 | -1.0689 | 0.03277 | -0.1561 | -32.6182
-17.5 | -1.0956 | 0.02793 | -0.1536 | -39.2266
-17 | -1.1291 | 0.02374 | -0.1468 | -47.5611
-16.5 | -1.1411 | 0.02133 | -0.1386 | -53.4974
-16 | -1.1205 | 0.0194 | -0.1348 | -57.7577
-15.5 | -1.0892 | 0.01787 | -0.1321 | -60.9513
-15 | -1.0518 | 0.01656 | -0.1301 | -63.5145
-14.5 | -1.0112 | 0.01532 | -0.1285 | -66.0052
-14 | -0.9698 | 0.01397 | -0.127 | -69.4202
-13.5 | -0.9228 | 0.01307 | -0.1261 | -70.6044
-13 | -0.873 | 0.01239 | -0.1256 | -70.46
-12.5 | -0.8221 | 0.01177 | -0.1252 | -69.8471
-12 | -0.7701 | 0.01123 | -0.125 | -68.5752
-11.5 | -0.7168 | 0.01082 | -0.1249 | -66.2477
-11 | -0.6636 | 0.01036 | -0.1249 | -64.0541
-10.5 | -0.6093 | 0.00998 | -0.125 | -61.0521
-10 | -0.5586 | 0.00906 | -0.1246 | -61.6556
-9.5 | -0.5061 | 0.0083 | -0.1244 | -60.9759
-9 | -0.4517 | 0.0078 | -0.1246 | -57.9103
-8.5 | -0.3965 | 0.00738 | -0.1248 | -53.7263
-8 | -0.3412 | 0.00698 | -0.1251 | -48.8825
-7.5 | -0.2854 | 0.00663 | -0.1254 | -43.0468
-7 | -0.2292 | 0.00633 | -0.1259 | -36.2085
-6.5 | -0.1726 | 0.00611 | -0.1264 | -28.2488
-6 | -0.1156 | 0.00595 | -0.127 | -19.4286
-5.5 | -0.0595 | 0.00558 | -0.1274 | -10.6631
-5 | -0.0026 | 0.00531 | -0.128 | -0.48964
-4.5 | 0.0547 | 0.00509 | -0.1286 | 10.7466
-4 | 0.1122 | 0.0049 | -0.1293 | 22.898
-3.5 | 0.17 | 0.00475 | -0.1301 | 35.7895
-3 | 0.2274 | 0.00457 | -0.1308 | 49.7593
-2.5 | 0.2846 | 0.00443 | -0.1315 | 64.2438
-2 | 0.3423 | 0.0043 | -0.1322 | 79.6047
-1.5 | 0.4003 | 0.00419 | -0.1331 | 95.537
-1 | 0.4573 | 0.0041 | -0.1337 | 111.5366
0 | 0.5701 | 0.00361 | -0.1349 | 157.9224
0.5 | 0.6252 | 0.00331 | -0.1354 | 188.8822
1 | 0.672 | 0.00331 | -0.1341 | 203.0211
1.5 | 0.6993 | 0.00403 | -0.1287 | 173.5236
2 | 0.7197 | 0.00508 | -0.1216 | 141.6732
2.5 | 0.7502 | 0.00557 | -0.1166 | 134.6858
3 | 0.7735 | 0.00623 | -0.1101 | 124.1573
4 | 0.8397 | 0.00749 | -0.1016 | 112.1095
4.5 | 0.8753 | 0.00812 | -0.0981 | 107.7956
5 | 0.9161 | 0.00854 | -0.0956 | 107.2717
5.5 | 0.9578 | 0.0089 | -0.0932 | 107.618
6 | 0.9974 | 0.00926 | -0.0904 | 107.7106
7 | 1.0903 | 0.01022 | -0.0882 | 106.683
7.5 | 1.1336 | 0.01073 | -0.0864 | 105.6477
8 | 1.1755 | 0.01127 | -0.0844 | 104.3035
8.5 | 1.2172 | 0.01186 | -0.0824 | 102.6307
9 | 1.2592 | 0.01246 | -0.0806 | 101.0594
9.5 | 1.2993 | 0.0131 | -0.0784 | 99.1832
10 | 1.3386 | 0.01385 | -0.0762 | 96.6498
10.5 | 1.3784 | 0.01456 | -0.0741 | 94.6703
11 | 1.4144 | 0.01548 | -0.0715 | 91.3695
12 | 1.4886 | 0.01724 | -0.0669 | 86.3457
12.5 | 1.5218 | 0.01841 | -0.064 | 82.6616
13 | 1.5544 | 0.01961 | -0.0613 | 79.2657
13.5 | 1.5859 | 0.02089 | -0.0584 | 75.9167
14 | 1.6191 | 0.02205 | -0.056 | 73.4286
14.5 | 1.6489 | 0.02347 | -0.0532 | 70.2556
15 | 1.6764 | 0.02507 | -0.0502 | 66.8688
15.5 | 1.7024 | 0.02687 | -0.0473 | 63.3569
16 | 1.7246 | 0.02892 | -0.0441 | 59.6335
16.5 | 1.7476 | 0.031 | -0.0412 | 56.3742
17 | 1.762 | 0.03387 | -0.0377 | 52.0224
17.5 | 1.7802 | 0.0365 | -0.0349 | 48.7726
18 | 1.7892 | 0.0401 | -0.0317 | 44.6185
18.5 | 1.7972 | 0.04393 | -0.0289 | 40.9105
19 | 1.8016 | 0.04837 | -0.0265 | 37.2462
19.5 | 1.8016 | 0.05356 | -0.0246 | 33.637
20 | 1.7924 | 0.06015 | -0.0233 | 29.7988

## 101. Re 8M Mach 0.25 (1)
BIGFOIL.COM POLAR EXPORT
NACA67A611
NACA67A611 |  |  |  | Cl Max: | 1.342 | at alpha= | 8 | deg
JavaFoil+Calcfoil stall+Eppler ext transition |  |  |  | L/D Max: | 174.884 | at alpha= | 0 | deg
Re: | 8000000 |  |  | Cd Min: | 0.00343 | at alpha= | -0.5 | deg
Mach: | 0.25 |  |  | Cl=0 at alpha= | -4.8814 | deg
|  |  |  | @ Cl=0.1, Cd= | 0.0053548
|  |  |  | @ Cl=0.4, Cd= | 0.0046506
|  |  |  | @ Cl=0.6, Cd= | 0.09342
alpha (deg) | Cl | Cd | Cm | Cl/Cd
-15.5 | -0.061 | 0.11725 | -0.048 | -0.524
-15 | -0.059 | 0.11764 | -0.047 | -0.498
-14.5 | -0.146 | 0.11035 | -0.048 | -1.319
-14 | -0.201 | 0.10087 | -0.049 | -1.997
-13.5 | -0.247 | 0.09504 | -0.049 | -2.595
-13 | -0.283 | 0.09001 | -0.05 | -3.147
-12.5 | -0.309 | 0.08346 | -0.051 | -3.708
-12 | -0.33 | 0.07859 | -0.051 | -4.2
-11.5 | -0.345 | 0.07329 | -0.052 | -4.703
-11 | -0.353 | 0.06786 | -0.053 | -5.201
-10.5 | -0.355 | 0.0634 | -0.055 | -5.594
-10 | -0.35 | 0.05953 | -0.056 | -5.871
-9.5 | -0.338 | 0.05578 | -0.057 | -6.053
-9 | -0.32 | 0.05184 | -0.059 | -6.167
-8.5 | -0.296 | 0.04745 | -0.064 | -6.248
-8 | -0.323 | 0.00732 | -0.112 | -44.194
-7.5 | -0.283 | 0.0067 | -0.114 | -42.274
-7 | -0.235 | 0.00655 | -0.115 | -35.911
-6.5 | -0.184 | 0.00628 | -0.116 | -29.243
-6 | -0.129 | 0.00608 | -0.117 | -21.281
-5.5 | -0.073 | 0.00584 | -0.118 | -12.468
-5 | -0.014 | 0.00565 | -0.119 | -2.555
-4.5 | 0.045 | 0.00549 | -0.12 | 8.252
-4 | 0.106 | 0.00534 | -0.121 | 19.874
-3.5 | 0.168 | 0.00499 | -0.122 | 33.574
-3 | 0.23 | 0.00484 | -0.123 | 47.439
-2.5 | 0.292 | 0.00475 | -0.124 | 61.452
-2 | 0.354 | 0.00471 | -0.125 | 75.129
-1.5 | 0.416 | 0.00463 | -0.126 | 89.915
-1 | 0.479 | 0.00386 | -0.127 | 124.186
-0.5 | 0.541 | 0.00343 | -0.127 | 157.72
0 | 0.601 | 0.00344 | -0.128 | 174.884
0.5 | 0.662 | 0.004 | -0.129 | 165.522
1 | 0.722 | 0.00464 | -0.13 | 155.593
1.5 | 0.783 | 0.00515 | -0.131 | 151.913
2 | 0.84 | 0.00578 | -0.132 | 145.267
2.5 | 0.898 | 0.00637 | -0.132 | 140.932
3 | 0.956 | 0.00707 | -0.133 | 135.24
3.5 | 1.013 | 0.00779 | -0.134 | 130.058
4 | 1.067 | 0.00944 | -0.135 | 113.068
4.5 | 1.12 | 0.00982 | -0.136 | 114.11
5 | 1.17 | 0.01028 | -0.137 | 113.82
5.5 | 1.214 | 0.01081 | -0.137 | 112.298
6 | 1.254 | 0.01129 | -0.138 | 111.034
6.5 | 1.287 | 0.0118 | -0.139 | 109.106
7 | 1.314 | 0.01268 | -0.14 | 103.597
7.5 | 1.333 | 0.01305 | -0.141 | 102.135
8 | 1.342 | 0.01371 | -0.141 | 97.894
8.5 | 1.337 | 0.0144 | -0.142 | 92.852
9 | 1.311 | 0.01512 | -0.143 | 86.726
9.5 | 1.271 | 0.01595 | -0.143 | 79.638
10 | 1.214 | 0.0168 | -0.144 | 72.305
10.5 | 1.143 | 0.01794 | -0.145 | 63.731
11 | 1.057 | 0.01934 | -0.145 | 54.655
11.5 | 0.805 | 0.07022 | -0.092 | 11.462
12 | 0.711 | 0.07991 | -0.082 | 8.893
12.5 | 0.617 | 0.08695 | -0.079 | 7.094
13 | 0.519 | 0.09342 | -0.078 | 5.556

## 102. Re 8M Mach 0.25 (2)
BIGFOIL.COM POLAR EXPORT
NACA67A611
NACA67A611 |  |  |  | Cl Max: | 1.6719 | at alpha= | 15.5 | deg
XFOIL ncrit=9 |  |  |  | L/D Max: | 213.754 | at alpha= | 1 | deg
Re: | 8000000 |  |  | Cd Min: | 0.16835 | at alpha= | -17.5 | deg
Mach: | 0.25 |  |  | Cl=0 at alpha= | -4.9731 | deg
|  |  |  | @ Cl=0.1, Cd= | 0.0050057
|  |  |  | @ Cl=0.4, Cd= | 0.0042351
|  |  |  | @ Cl=0.6, Cd= | 0.0035789
alpha (deg) | Cl | Cd | Cm | Cl/Cd
-17.5 | -0.2939 | 0.16835 | -0.091 | -1.7458
-17 | -0.2825 | 0.15993 | -0.095 | -1.7664
-16.5 | -0.2641 | 0.15416 | -0.0988 | -1.7132
-16 | -0.259 | 0.14399 | -0.1031 | -1.7987
-15.5 | -0.2464 | 0.13662 | -0.1071 | -1.8035
-15 | -0.2458 | 0.12635 | -0.1116 | -1.9454
-14.5 | -0.2312 | 0.1201 | -0.1152 | -1.9251
-12.5 | -0.7979 | 0.02083 | -0.147 | -38.3053
-12 | -0.7827 | 0.01643 | -0.1424 | -47.6385
-11.5 | -0.732 | 0.01522 | -0.1405 | -48.0946
-11 | -0.6841 | 0.01366 | -0.1384 | -50.0805
-10.5 | -0.6297 | 0.0127 | -0.1371 | -49.5827
-10 | -0.5742 | 0.01183 | -0.136 | -48.5376
-9.5 | -0.5194 | 0.01085 | -0.135 | -47.871
-9 | -0.4704 | 0.00905 | -0.1334 | -51.9779
-8.5 | -0.4122 | 0.00847 | -0.1329 | -48.6659
-8 | -0.3551 | 0.00778 | -0.1324 | -45.6427
-7.5 | -0.2975 | 0.00719 | -0.1321 | -41.3769
-7 | -0.2394 | 0.00671 | -0.1319 | -35.6781
-6.5 | -0.1808 | 0.00635 | -0.1319 | -28.4724
-6 | -0.1212 | 0.00609 | -0.1322 | -19.9015
-5.5 | -0.0616 | 0.00584 | -0.1326 | -10.5479
-5 | -0.0032 | 0.00541 | -0.1328 | -0.5915
-4.5 | 0.0562 | 0.00516 | -0.1332 | 10.8915
-4 | 0.1158 | 0.00495 | -0.1338 | 23.3939
-3.5 | 0.1755 | 0.00478 | -0.1345 | 36.7155
-3 | 0.2349 | 0.00461 | -0.1351 | 50.9544
-2.5 | 0.294 | 0.00447 | -0.1357 | 65.7718
-2 | 0.3537 | 0.00432 | -0.1365 | 81.875
-1.5 | 0.4137 | 0.00421 | -0.1374 | 98.266
-1 | 0.4724 | 0.00412 | -0.138 | 114.6602
-0.5 | 0.5314 | 0.00388 | -0.1387 | 136.9588
0 | 0.5888 | 0.00364 | -0.1392 | 161.7582
0.5 | 0.6456 | 0.00333 | -0.1397 | 193.8739
1 | 0.6947 | 0.00325 | -0.1385 | 213.7538
2 | 0.7307 | 0.00506 | -0.1227 | 144.4071
2.5 | 0.7502 | 0.00568 | -0.1148 | 132.0775
3 | 0.7757 | 0.00641 | -0.1086 | 121.014
3.5 | 0.8092 | 0.00707 | -0.1041 | 114.4554
4 | 0.8428 | 0.00781 | -0.0998 | 107.9129
4.5 | 0.8792 | 0.00851 | -0.096 | 103.3137
5 | 0.9208 | 0.00898 | -0.0932 | 102.539
5.5 | 0.9638 | 0.00937 | -0.0906 | 102.8602
6 | 1.0093 | 0.00975 | -0.0885 | 103.5179
7 | 1.102 | 0.01086 | -0.085 | 101.4733
7.5 | 1.1461 | 0.01146 | -0.0828 | 100.0087
8 | 1.19 | 0.01206 | -0.0805 | 98.6733
8.5 | 1.2328 | 0.01276 | -0.078 | 96.6144
9 | 1.2762 | 0.01344 | -0.0756 | 94.9554
9.5 | 1.3169 | 0.01427 | -0.0728 | 92.2845
10 | 1.3584 | 0.01511 | -0.0701 | 89.9007
10.5 | 1.3972 | 0.0161 | -0.067 | 86.7826
11 | 1.4366 | 0.0171 | -0.0641 | 84.0117
11.5 | 1.4738 | 0.01827 | -0.0608 | 80.6678
12 | 1.5083 | 0.01964 | -0.0572 | 76.7974
12.5 | 1.5421 | 0.02112 | -0.0536 | 73.0161
13 | 1.5745 | 0.02272 | -0.0499 | 69.3002
13.5 | 1.604 | 0.02458 | -0.046 | 65.2563
14 | 1.6296 | 0.02685 | -0.0418 | 60.6927
14.5 | 1.6513 | 0.02942 | -0.0374 | 56.1285
15 | 1.6643 | 0.03285 | -0.0326 | 50.6636
15.5 | 1.6719 | 0.03687 | -0.0278 | 45.3458
16 | 1.6682 | 0.04213 | -0.023 | 39.5965
16.5 | 1.6611 | 0.04807 | -0.0192 | 34.5559
17 | 1.6299 | 0.05712 | -0.0162 | 28.5347
17.5 | 1.6041 | 0.06661 | -0.0156 | 24.082
18 | 1.5659 | 0.07888 | -0.0179 | 19.8517
18.5 | 1.5236 | 0.09345 | -0.0236 | 16.3039
19 | 1.4926 | 0.10764 | -0.0311 | 13.8666
19.5 | 1.441 | 0.12709 | -0.0434 | 11.3384
20 | 1.3997 | 0.14558 | -0.0556 | 9.6146

## 103. Re 8M Mach 0.50 (1)
BIGFOIL.COM POLAR EXPORT
NACA67A611
NACA67A611 |  |  |  | Cl Max: | 1.392 | at alpha= | 20 | deg
JavaFoil+Calcfoil stall+Eppler ext transition |  |  |  | L/D Max: | 174.497 | at alpha= | 0.5 | deg
Re: | 8000000 |  |  | Cd Min: | 0.00395 | at alpha= | -0.5 | deg
Mach: | 0.5 |  |  | Cl=0 at alpha= | -4.8828 | deg
|  |  |  | @ Cl=0.1, Cd= | 0.005495
|  |  |  | @ Cl=0.4, Cd= | 0.0045914
|  |  |  | @ Cl=0.6, Cd= | 0.0039681
alpha (deg) | Cl | Cd | Cm | Cl/Cd
-20 | -0.823 | 0.1512 | -0.057 | -5.442
-19.5 | -0.796 | 0.14897 | -0.057 | -5.344
-19 | -0.77 | 0.14168 | -0.058 | -5.432
-18.5 | -0.743 | 0.1372 | -0.058 | -5.415
-18 | -0.716 | 0.13473 | -0.059 | -5.316
-17.5 | -0.689 | 0.12909 | -0.059 | -5.338
-17 | -0.661 | 0.12249 | -0.058 | -5.4
-16.5 | -0.635 | 0.11589 | -0.059 | -5.476
-16 | -0.608 | 0.10676 | -0.06 | -5.695
-15.5 | -0.582 | 0.10021 | -0.062 | -5.804
-15 | -0.555 | 0.09419 | -0.063 | -5.89
-14.5 | -0.526 | 0.10317 | -0.059 | -5.094
-14 | -0.498 | 0.09691 | -0.059 | -5.142
-13.5 | -0.471 | 0.08806 | -0.061 | -5.354
-13 | -0.445 | 0.08194 | -0.062 | -5.426
-12.5 | -0.418 | 0.07694 | -0.064 | -5.432
-12 | -0.391 | 0.07126 | -0.066 | -5.489
-11.5 | -0.365 | 0.06489 | -0.07 | -5.628
-11 | -0.334 | 0.07674 | -0.059 | -4.356
-10.5 | -0.307 | 0.0677 | -0.06 | -4.536
-10 | -0.28 | 0.06184 | -0.062 | -4.53
-9.5 | -0.253 | 0.05725 | -0.064 | -4.421
-9 | -0.226 | 0.05269 | -0.066 | -4.291
-8.5 | -0.198 | 0.05344 | -0.062 | -3.705
-8 | -0.17 | 0.05355 | -0.058 | -3.179
-7.5 | -0.143 | 0.0479 | -0.062 | -2.991
-7 | -0.116 | 0.04398 | -0.065 | -2.64
-6.5 | -0.09 | 0.03829 | -0.076 | -2.337
-6 | -0.099 | 0.03818 | -0.07 | -2.6
-5.5 | -0.075 | 0.00583 | -0.132 | -12.809
-5 | -0.015 | 0.00592 | -0.133 | -2.591
-4.5 | 0.049 | 0.00569 | -0.134 | 8.66
-4 | 0.117 | 0.00543 | -0.135 | 21.485
-3.5 | 0.186 | 0.00528 | -0.136 | 35.123
-3 | 0.255 | 0.00504 | -0.137 | 50.665
-2.5 | 0.325 | 0.00472 | -0.138 | 68.858
-2 | 0.395 | 0.0046 | -0.139 | 85.955
-1.5 | 0.465 | 0.00448 | -0.14 | 103.914
-1 | 0.536 | 0.0042 | -0.141 | 127.614
-0.5 | 0.605 | 0.00395 | -0.142 | 153.269
0 | 0.67 | 0.00404 | -0.143 | 165.706
0.5 | 0.738 | 0.00423 | -0.144 | 174.497
1 | 0.805 | 0.00505 | -0.145 | 159.2
1.5 | 0.872 | 0.00576 | -0.146 | 151.277
2 | 0.934 | 0.0065 | -0.147 | 143.795
2.5 | 0.999 | 0.00738 | -0.147 | 135.424
3 | 1.062 | 0.00825 | -0.148 | 128.747
3.5 | 1.122 | 0.01047 | -0.149 | 107.248
4 | 1.18 | 0.01097 | -0.15 | 107.491
4.5 | 1.232 | 0.01157 | -0.151 | 106.524
5 | 1.275 | 0.0123 | -0.152 | 103.585
5.5 | 1.299 | 0.01302 | -0.153 | 99.785
6 | 1.294 | 0.01387 | -0.154 | 93.324
6.5 | 1.226 | 0.01493 | -0.155 | 82.088
7 | 0.783 | 0.01629 | -0.156 | 48.046
7.5 | 0.669 | 0.05076 | -0.083 | 13.188
8 | 0.846 | 0.01792 | -0.157 | 47.202
8.5 | 0.72 | 0.0588 | -0.079 | 12.248
9 | 0.909 | 0.01911 | -0.159 | 47.551
9.5 | 0.939 | 0.02046 | -0.159 | 45.878
10 | 0.8 | 0.06866 | -0.085 | 11.656
10.5 | 1.002 | 0.02142 | -0.161 | 46.773
11 | 1.029 | 0.02326 | -0.161 | 44.25
11.5 | 0.898 | 0.06975 | -0.11 | 12.873
12 | 0.907 | 0.08434 | -0.093 | 10.753
12.5 | 0.982 | 0.06149 | -0.129 | 15.978
13 | 0.961 | 0.08793 | -0.097 | 10.928
13.5 | 0.984 | 0.097 | -0.095 | 10.148
14 | 1.019 | 0.09886 | -0.105 | 10.303
14.5 | 1.034 | 0.10511 | -0.094 | 9.838
15 | 1.06 | 0.11034 | -0.095 | 9.604
15.5 | 1.095 | 0.1116 | -0.107 | 9.81
16 | 1.134 | 0.11062 | -0.117 | 10.248
16.5 | 1.139 | 0.12168 | -0.101 | 9.358
17 | 1.169 | 0.12339 | -0.106 | 9.471
17.5 | 1.217 | 0.11742 | -0.122 | 10.364
18 | 1.258 | 0.11431 | -0.13 | 11.006
18.5 | 1.243 | 0.13437 | -0.108 | 9.25
19 | 1.276 | 0.13799 | -0.115 | 9.248
19.5 | 1.337 | 0.12149 | -0.133 | 11.007
20 | 1.392 | 0.1097 | -0.143 | 12.685

## 104. Re 8M Mach 0.50 (2)
BIGFOIL.COM POLAR EXPORT
NACA67A611
NACA67A611 |  |  |  | Cl Max: | 1.3393 | at alpha= | 9.5 | deg
XFOIL ncrit=9 |  |  |  | L/D Max: | 258.766 | at alpha= | 1 | deg
Re: | 8000000 |  |  | Cd Min: | 0.21969 | at alpha= | -20 | deg
Mach: | 0.5 |  |  | Cl=0 at alpha= | -4.9822 | deg
|  |  |  | @ Cl=0.1, Cd= | 0.0054962
|  |  |  | @ Cl=0.4, Cd= | 0.0044717
|  |  |  | @ Cl=0.6, Cd= | 0.0040869
alpha (deg) | Cl | Cd | Cm | Cl/Cd
-20 | -0.3812 | 0.21969 | -0.0798 | -1.7352
-19.5 | -0.3575 | 0.21376 | -0.0847 | -1.6724
-19 | -0.3361 | 0.20635 | -0.0894 | -1.6288
-18.5 | -0.3145 | 0.19873 | -0.0939 | -1.5825
-18 | -0.294 | 0.19102 | -0.0984 | -1.5391
-17.5 | -0.2744 | 0.18289 | -0.1028 | -1.5004
-17 | -0.2535 | 0.17563 | -0.1072 | -1.4434
-16.5 | -0.2354 | 0.16746 | -0.1115 | -1.4057
-16 | -0.2175 | 0.1594 | -0.1157 | -1.3645
-15.5 | -0.1957 | 0.15296 | -0.12 | -1.2794
-15 | -0.1779 | 0.14541 | -0.1241 | -1.2234
-14.5 | -0.1613 | 0.13767 | -0.1281 | -1.1716
-14 | -0.1488 | 0.12911 | -0.1322 | -1.1525
-13.5 | -0.1323 | 0.12188 | -0.1362 | -1.0855
-13 | -0.1158 | 0.11495 | -0.1401 | -1.0074
-12.5 | -0.0981 | 0.10849 | -0.1437 | -0.90423
-12 | -0.0891 | 0.10058 | -0.1475 | -0.88586
-11.5 | -0.0775 | 0.09353 | -0.151 | -0.82861
-11 | -0.0643 | 0.08706 | -0.1543 | -0.73857
-10.5 | -0.0448 | 0.0819 | -0.1571 | -0.54701
-10 | -0.0392 | 0.0748 | -0.1602 | -0.52406
-9.5 | -0.0343 | 0.06811 | -0.163 | -0.5036
-9 | -0.0393 | 0.0605 | -0.1662 | -0.64959
-8.5 | -0.0465 | 0.05307 | -0.1697 | -0.8762
-8 | -0.0742 | 0.04503 | -0.1744 | -1.6478
-7.5 | -0.0975 | 0.03804 | -0.1734 | -2.5631
-7 | -0.0924 | 0.03199 | -0.1721 | -2.8884
-6.5 | -0.0864 | 0.0248 | -0.1692 | -3.4839
-6 | -0.0817 | 0.01616 | -0.1641 | -5.0557
-5.5 | -0.0635 | 0.0084 | -0.1585 | -7.5595
-5 | -0.0023 | 0.00667 | -0.1564 | -0.34483
-4.5 | 0.0625 | 0.00571 | -0.155 | 10.9457
-4 | 0.1309 | 0.00532 | -0.1544 | 24.6053
-3.5 | 0.1992 | 0.00505 | -0.1543 | 39.4455
-3 | 0.2679 | 0.00484 | -0.1546 | 55.3512
-2.5 | 0.3364 | 0.00463 | -0.1551 | 72.6566
-2 | 0.4047 | 0.00446 | -0.1558 | 90.7399
-1.5 | 0.4728 | 0.00432 | -0.1566 | 109.4444
-1 | 0.5398 | 0.00423 | -0.1572 | 127.6123
-0.5 | 0.6071 | 0.00407 | -0.158 | 149.1646
0 | 0.6719 | 0.0038 | -0.1584 | 176.8158
0.5 | 0.7368 | 0.00342 | -0.159 | 215.4386
1 | 0.797 | 0.00308 | -0.1585 | 258.7662
2 | 0.7919 | 0.00484 | -0.13 | 163.6157
2.5 | 0.7809 | 0.00641 | -0.1149 | 121.8253
3 | 0.7965 | 0.00769 | -0.1056 | 103.5761
4 | 0.8664 | 0.00962 | -0.0945 | 90.0624
4.5 | 0.9019 | 0.01067 | -0.0891 | 84.5267
5 | 0.9474 | 0.01135 | -0.0852 | 83.4714
5.5 | 0.9919 | 0.01191 | -0.0807 | 83.283
7 | 1.1556 | 0.01428 | -0.0726 | 80.9244
7.5 | 1.207 | 0.01522 | -0.0687 | 79.3035
8 | 1.2561 | 0.01634 | -0.0641 | 76.8727
8.5 | 1.3039 | 0.01765 | -0.0589 | 73.8754
9 | 1.3351 | 0.01999 | -0.0512 | 66.7884
9.5 | 1.3393 | 0.02447 | -0.0408 | 54.7323
10 | 1.3286 | 0.03161 | -0.0312 | 42.031
10.5 | 1.301 | 0.03983 | -0.0228 | 32.6638
11 | 1.2643 | 0.04898 | -0.0168 | 25.8126
11.5 | 1.2201 | 0.05988 | -0.0143 | 20.3758
12 | 1.1783 | 0.07232 | -0.0161 | 16.2929
12.5 | 1.139 | 0.08681 | -0.0227 | 13.1206
13 | 1.1087 | 0.10262 | -0.0329 | 10.8039
13.5 | 1.0877 | 0.11956 | -0.0446 | 9.0975
14 | 1.0723 | 0.13586 | -0.0546 | 7.8927
14.5 | 1.06 | 0.15054 | -0.0638 | 7.0413

## 105. Re 10M Mach 0.00 (1)
BIGFOIL.COM POLAR EXPORT
NACA67A611
NACA67A611 |  |  |  | Cl Max: | 1.363 | at alpha= | 9 | deg
JavaFoil+Calcfoil stall+Eppler ext transition |  |  |  | L/D Max: | 138.981 | at alpha= | 1.5 | deg
Re: | 10000000 |  |  | Cd Min: | 0.00414 | at alpha= | -0.5 | deg
Mach: | 0 |  |  | Cl=0 at alpha= | -4.8793 | deg
|  |  |  | @ Cl=0.1, Cd= | 0.0051646
|  |  |  | @ Cl=0.4, Cd= | 0.0047815
|  |  |  | @ Cl=0.6, Cd= | 0.0045256
alpha (deg) | Cl | Cd | Cm | Cl/Cd
-18 | -0.334 | 0.14232 | -0.044 | -2.347
-17.5 | -0.349 | 0.13578 | -0.045 | -2.569
-17 | -0.364 | 0.12907 | -0.045 | -2.818
-16.5 | -0.378 | 0.123 | -0.046 | -3.077
-16 | -0.393 | 0.11466 | -0.047 | -3.426
-15.5 | -0.406 | 0.10946 | -0.047 | -3.713
-15 | -0.419 | 0.10411 | -0.048 | -4.025
-14.5 | -0.43 | 0.09937 | -0.048 | -4.33
-14 | -0.44 | 0.0945 | -0.048 | -4.652
-13.5 | -0.447 | 0.08934 | -0.049 | -5.001
-13 | -0.45 | 0.08403 | -0.05 | -5.356
-12.5 | -0.448 | 0.07888 | -0.05 | -5.674
-12 | -0.443 | 0.07232 | -0.053 | -6.124
-11.5 | -0.434 | 0.06789 | -0.055 | -6.396
-11 | -0.422 | 0.06285 | -0.057 | -6.721
-10.5 | -0.407 | 0.05783 | -0.061 | -7.045
-10 | -0.39 | 0.05167 | -0.066 | -7.547
-9.5 | -0.439 | 0.00799 | -0.105 | -54.936
-9 | -0.412 | 0.00718 | -0.107 | -57.364
-8.5 | -0.373 | 0.00682 | -0.108 | -54.754
-8 | -0.33 | 0.00651 | -0.109 | -50.724
-7.5 | -0.283 | 0.00632 | -0.11 | -44.75
-7 | -0.233 | 0.00613 | -0.111 | -38.042
-6.5 | -0.181 | 0.00594 | -0.112 | -30.468
-6 | -0.127 | 0.00572 | -0.113 | -22.187
-5.5 | -0.071 | 0.00559 | -0.114 | -12.727
-5 | -0.014 | 0.00539 | -0.115 | -2.608
-4.5 | 0.044 | 0.00525 | -0.116 | 8.399
-4 | 0.103 | 0.00516 | -0.117 | 19.958
-3.5 | 0.163 | 0.00506 | -0.118 | 32.121
-3 | 0.223 | 0.00494 | -0.119 | 45.05
-2.5 | 0.283 | 0.00466 | -0.12 | 60.694
-2 | 0.343 | 0.00462 | -0.121 | 74.252
-1.5 | 0.403 | 0.00479 | -0.122 | 84.179
-1 | 0.464 | 0.00445 | -0.123 | 104.334
-0.5 | 0.524 | 0.00414 | -0.123 | 126.629
0 | 0.582 | 0.00437 | -0.124 | 133.217
0.5 | 0.641 | 0.00488 | -0.125 | 131.285
1 | 0.7 | 0.00527 | -0.126 | 132.834
1.5 | 0.759 | 0.00546 | -0.127 | 138.981
2 | 0.814 | 0.00599 | -0.128 | 135.914
2.5 | 0.872 | 0.00647 | -0.128 | 134.637
3 | 0.928 | 0.00699 | -0.129 | 132.828
3.5 | 0.983 | 0.0077 | -0.13 | 127.756
4 | 1.037 | 0.00877 | -0.131 | 118.266
4.5 | 1.089 | 0.0091 | -0.132 | 119.659
5 | 1.139 | 0.00948 | -0.132 | 120.08
5.5 | 1.185 | 0.00993 | -0.133 | 119.303
6 | 1.227 | 0.01034 | -0.134 | 118.682
6.5 | 1.265 | 0.01076 | -0.135 | 117.573
7 | 1.298 | 0.01123 | -0.136 | 115.597
7.5 | 1.326 | 0.01178 | -0.136 | 112.589
8 | 1.349 | 0.01233 | -0.137 | 109.432
8.5 | 1.362 | 0.01287 | -0.138 | 105.834
9 | 1.363 | 0.01345 | -0.139 | 101.34
9.5 | 1.356 | 0.01406 | -0.139 | 96.458
10 | 1.34 | 0.01471 | -0.14 | 91.126
10.5 | 1.317 | 0.01539 | -0.141 | 85.614
11 | 1.287 | 0.01625 | -0.141 | 79.207
11.5 | 1.25 | 0.01711 | -0.142 | 73.102
12 | 1.209 | 0.01802 | -0.142 | 67.078
12.5 | 1.16 | 0.0196 | -0.143 | 59.216
13 | 1.111 | 0.0206 | -0.143 | 53.92
13.5 | 1.054 | 0.02307 | -0.143 | 45.692
14 | 0.902 | 0.05627 | -0.12 | 16.033

## 106. Re 10M Mach 0.00 (2)
BIGFOIL.COM POLAR EXPORT
NACA67A611
NACA67A611 |  |  |  | Cl Max: | 1.8398 | at alpha= | 19.5 | deg
XFOIL ncrit=9 |  |  |  | L/D Max: | 165.403 | at alpha= | 0.5 | deg
Re: | 10000000 |  |  | Cd Min: | 0.05212 | at alpha= | 20 | deg
Mach: | 0 |  |  | Cl=0 at alpha= | -4.9772 | deg
|  |  |  | @ Cl=0.1, Cd= | 0.004688
|  |  |  | @ Cl=0.4, Cd= | 0.0040262
|  |  |  | @ Cl=0.6, Cd= | 0.0036786
alpha (deg) | Cl | Cd | Cm | Cl/Cd
-19.5 | -1.1093 | 0.04014 | -0.1494 | -27.6358
-19 | -1.1873 | 0.02912 | -0.1518 | -40.7727
-18.5 | -1.2047 | 0.02537 | -0.1482 | -47.4852
-18 | -1.2181 | 0.02244 | -0.1424 | -54.2825
-17.5 | -1.221 | 0.02058 | -0.1355 | -59.3294
-17 | -1.2096 | 0.01866 | -0.1304 | -64.8232
-16.5 | -1.1806 | 0.01722 | -0.1278 | -68.5598
-16 | -1.1442 | 0.01605 | -0.126 | -71.2897
-15.5 | -1.1037 | 0.01505 | -0.1248 | -73.3355
-15 | -1.0607 | 0.01413 | -0.1237 | -75.0672
-14.5 | -1.0168 | 0.01317 | -0.1228 | -77.2058
-14 | -0.9717 | 0.01222 | -0.122 | -79.5172
-13.5 | -0.9235 | 0.01152 | -0.1216 | -80.1649
-13 | -0.8735 | 0.01096 | -0.1215 | -79.6989
-12.5 | -0.8225 | 0.01045 | -0.1214 | -78.7081
-12 | -0.7706 | 0.00999 | -0.1214 | -77.1371
-11.5 | -0.7175 | 0.0096 | -0.1216 | -74.7396
-11 | -0.6643 | 0.00918 | -0.1219 | -72.3638
-10.5 | -0.6104 | 0.0088 | -0.1222 | -69.3636
-10 | -0.5552 | 0.00858 | -0.1227 | -64.7086
-9.5 | -0.5034 | 0.00783 | -0.1226 | -64.2912
-9 | -0.4501 | 0.00727 | -0.1228 | -61.912
-8.5 | -0.3957 | 0.00685 | -0.1231 | -57.7664
-8 | -0.3408 | 0.00648 | -0.1235 | -52.5926
-7.5 | -0.2854 | 0.00619 | -0.1239 | -46.1066
-7 | -0.2295 | 0.00595 | -0.1245 | -38.5714
-6.5 | -0.1728 | 0.00573 | -0.1251 | -30.1571
-6 | -0.1158 | 0.00556 | -0.1259 | -20.8273
-5.5 | -0.0591 | 0.00533 | -0.1265 | -11.0882
-5 | -0.0026 | 0.00505 | -0.1271 | -0.51485
-4.5 | 0.0544 | 0.00484 | -0.1278 | 11.2397
-4 | 0.1114 | 0.00465 | -0.1285 | 23.957
-3 | 0.2256 | 0.00438 | -0.1299 | 51.5068
-2.5 | 0.2833 | 0.00421 | -0.1308 | 67.2922
-2 | 0.3406 | 0.0041 | -0.1315 | 83.0732
-1.5 | 0.3978 | 0.00403 | -0.1323 | 98.7097
-1 | 0.4553 | 0.00393 | -0.1331 | 115.8524
-0.5 | 0.5117 | 0.00377 | -0.1337 | 135.7294
0 | 0.5672 | 0.00359 | -0.1342 | 157.9944
0.5 | 0.6153 | 0.00372 | -0.1331 | 165.4032
1 | 0.6567 | 0.00409 | -0.1308 | 160.5623
1.5 | 0.6825 | 0.00471 | -0.1252 | 144.9045
2 | 0.7108 | 0.00527 | -0.1201 | 134.8767
2.5 | 0.7466 | 0.00568 | -0.1162 | 131.4437
3 | 0.7748 | 0.00622 | -0.1108 | 124.5659
4 | 0.8443 | 0.00734 | -0.1031 | 115.0272
4.5 | 0.8832 | 0.00786 | -0.1002 | 112.3664
5 | 0.9255 | 0.00826 | -0.0981 | 112.046
5.5 | 0.969 | 0.00858 | -0.0962 | 112.9371
6 | 1.0107 | 0.00892 | -0.094 | 113.3072
6.5 | 1.0507 | 0.00928 | -0.0914 | 113.222
7 | 1.0985 | 0.0097 | -0.0907 | 113.2474
7.5 | 1.1402 | 0.01021 | -0.0887 | 111.6748
8 | 1.1837 | 0.01067 | -0.0871 | 110.9372
8.5 | 1.2246 | 0.01125 | -0.0851 | 108.8533
9 | 1.2661 | 0.01179 | -0.0832 | 107.3876
9.5 | 1.307 | 0.0124 | -0.0813 | 105.4032
10 | 1.3463 | 0.01306 | -0.0792 | 103.0858
10.5 | 1.3856 | 0.01373 | -0.0772 | 100.9177
11 | 1.4229 | 0.01457 | -0.0748 | 97.6596
11.5 | 1.46 | 0.01535 | -0.0726 | 95.114
12 | 1.4973 | 0.01616 | -0.0705 | 92.6547
12.5 | 1.5296 | 0.01729 | -0.0676 | 88.4673
13 | 1.5632 | 0.01833 | -0.0651 | 85.281
13.5 | 1.5972 | 0.01937 | -0.0628 | 82.4574
14 | 1.6299 | 0.02043 | -0.0603 | 79.7797
14.5 | 1.6617 | 0.02164 | -0.0579 | 76.7884
15 | 1.6896 | 0.02306 | -0.0551 | 73.2697
15.5 | 1.7147 | 0.02476 | -0.052 | 69.2528
16 | 1.7392 | 0.02654 | -0.0491 | 65.5313
16.5 | 1.7647 | 0.02822 | -0.0465 | 62.5337
17 | 1.7799 | 0.03082 | -0.0429 | 57.7515
17.5 | 1.8018 | 0.03293 | -0.0403 | 54.7161
18 | 1.8136 | 0.03597 | -0.037 | 50.4198
18.5 | 1.825 | 0.03919 | -0.0341 | 46.568
19 | 1.8341 | 0.04275 | -0.0315 | 42.9029
19.5 | 1.8398 | 0.04685 | -0.0292 | 39.27
20 | 1.8369 | 0.05212 | -0.027 | 35.2437

## 107. Re 10M Mach 0.10 (1)
BIGFOIL.COM POLAR EXPORT
NACA67A611
NACA67A611 |  |  |  | Cl Max: | 1.361 | at alpha= | 8.5 | deg
JavaFoil+Calcfoil stall+Eppler ext transition |  |  |  | L/D Max: | 138.942 | at alpha= | 1.5 | deg
Re: | 10000000 |  |  | Cd Min: | 0.00414 | at alpha= | -0.5 | deg
Mach: | 0.1 |  |  | Cl=0 at alpha= | -4.8793 | deg
|  |  |  | @ Cl=0.1, Cd= | 0.005158
|  |  |  | @ Cl=0.4, Cd= | 0.0047367
|  |  |  | @ Cl=0.6, Cd= | 0.0044997
alpha (deg) | Cl | Cd | Cm | Cl/Cd
-18 | -0.291 | 0.14419 | -0.044 | -2.017
-17.5 | -0.308 | 0.13822 | -0.045 | -2.225
-17 | -0.324 | 0.13207 | -0.045 | -2.457
-16.5 | -0.341 | 0.12321 | -0.046 | -2.772
-16 | -0.358 | 0.11819 | -0.046 | -3.032
-15.5 | -0.375 | 0.11121 | -0.047 | -3.37
-15 | -0.39 | 0.10495 | -0.048 | -3.719
-14.5 | -0.405 | 0.09962 | -0.048 | -4.06
-14 | -0.417 | 0.09491 | -0.048 | -4.393
-13.5 | -0.427 | 0.0894 | -0.049 | -4.78
-13 | -0.434 | 0.08418 | -0.05 | -5.15
-12.5 | -0.434 | 0.07936 | -0.05 | -5.465
-12 | -0.431 | 0.07318 | -0.053 | -5.895
-11.5 | -0.425 | 0.06836 | -0.054 | -6.215
-11 | -0.415 | 0.06375 | -0.056 | -6.508
-10.5 | -0.401 | 0.05906 | -0.059 | -6.796
-10 | -0.385 | 0.05367 | -0.063 | -7.167
-9.5 | -0.368 | 0.04405 | -0.073 | -8.362
-9 | -0.41 | 0.00691 | -0.108 | -59.361
-8.5 | -0.373 | 0.00687 | -0.109 | -54.236
-8 | -0.33 | 0.00658 | -0.11 | -50.201
-7.5 | -0.283 | 0.00632 | -0.111 | -44.836
-7 | -0.234 | 0.00617 | -0.112 | -37.85
-6.5 | -0.181 | 0.00598 | -0.113 | -30.33
-6 | -0.127 | 0.00576 | -0.114 | -22.097
-5.5 | -0.071 | 0.00558 | -0.115 | -12.799
-5 | -0.014 | 0.00541 | -0.116 | -2.608
-4.5 | 0.044 | 0.00527 | -0.117 | 8.408
-4 | 0.104 | 0.00515 | -0.118 | 20.122
-3.5 | 0.163 | 0.00506 | -0.119 | 32.311
-3 | 0.224 | 0.00494 | -0.12 | 45.27
-2.5 | 0.284 | 0.00464 | -0.121 | 61.277
-2 | 0.345 | 0.00459 | -0.121 | 75.036
-1.5 | 0.405 | 0.00475 | -0.122 | 85.26
-1 | 0.466 | 0.00445 | -0.123 | 104.74
-0.5 | 0.526 | 0.00414 | -0.124 | 127.256
0 | 0.585 | 0.00437 | -0.125 | 133.928
0.5 | 0.644 | 0.00488 | -0.126 | 131.919
1 | 0.703 | 0.0053 | -0.127 | 132.727
1.5 | 0.762 | 0.00549 | -0.127 | 138.942
2 | 0.818 | 0.00603 | -0.128 | 135.74
2.5 | 0.876 | 0.0065 | -0.129 | 134.706
3 | 0.932 | 0.00703 | -0.13 | 132.702
3.5 | 0.988 | 0.00777 | -0.131 | 127.196
4 | 1.042 | 0.00882 | -0.131 | 118.062
4.5 | 1.094 | 0.00916 | -0.132 | 119.402
5 | 1.144 | 0.00954 | -0.133 | 119.913
5.5 | 1.189 | 0.00999 | -0.134 | 119.047
6 | 1.231 | 0.01042 | -0.135 | 118.189
6.5 | 1.269 | 0.01085 | -0.135 | 116.927
7 | 1.301 | 0.01132 | -0.136 | 114.918
7.5 | 1.328 | 0.01191 | -0.137 | 111.514
8 | 1.35 | 0.01241 | -0.138 | 108.776
8.5 | 1.361 | 0.013 | -0.138 | 104.636
9 | 1.359 | 0.01361 | -0.139 | 99.804
9.5 | 1.348 | 0.01419 | -0.14 | 94.987
10 | 1.328 | 0.01491 | -0.141 | 89.04
10.5 | 1.3 | 0.01561 | -0.141 | 83.275
11 | 1.264 | 0.01644 | -0.142 | 76.846
11.5 | 1.221 | 0.01735 | -0.142 | 70.38
12 | 1.173 | 0.01844 | -0.143 | 63.584
12.5 | 1.116 | 0.02039 | -0.143 | 54.735
13 | 1.06 | 0.02143 | -0.143 | 49.463
13.5 | 0.975 | 0.02936 | -0.139 | 33.2

## 108. Re 10M Mach 0.10 (2)
BIGFOIL.COM POLAR EXPORT
NACA67A611
NACA67A611 |  |  |  | Cl Max: | 1.8181 | at alpha= | 19 | deg
XFOIL ncrit=9 |  |  |  | L/D Max: | 168.37 | at alpha= | 0.5 | deg
Re: | 10000000 |  |  | Cd Min: | 0.05849 | at alpha= | 20 | deg
Mach: | 0.1 |  |  | Cl=0 at alpha= | -4.9765 | deg
|  |  |  | @ Cl=0.1, Cd= | 0.0047
|  |  |  | @ Cl=0.4, Cd= | 0.0040302
|  |  |  | @ Cl=0.6, Cd= | 0.003644
alpha (deg) | Cl | Cd | Cm | Cl/Cd
-18.5 | -1.0687 | 0.03668 | -0.1556 | -29.1358
-18 | -1.1213 | 0.02899 | -0.1554 | -38.6789
-17.5 | -1.1402 | 0.02525 | -0.1511 | -45.1564
-17 | -1.1553 | 0.02245 | -0.144 | -51.461
-16.5 | -1.1596 | 0.02015 | -0.1366 | -57.5484
-16 | -1.1392 | 0.01804 | -0.1327 | -63.1486
-15.5 | -1.1069 | 0.01641 | -0.1302 | -67.4528
-15 | -1.067 | 0.01518 | -0.1284 | -70.2899
-14.5 | -1.0232 | 0.01415 | -0.1271 | -72.311
-14 | -0.9782 | 0.01311 | -0.126 | -74.6148
-13.5 | -0.9317 | 0.01213 | -0.125 | -76.8096
-13 | -0.8822 | 0.01139 | -0.1244 | -77.4539
-12.5 | -0.8309 | 0.01081 | -0.124 | -76.864
-12 | -0.7784 | 0.0103 | -0.1238 | -75.5728
-11.5 | -0.7246 | 0.00986 | -0.1238 | -73.4888
-11 | -0.6706 | 0.00942 | -0.1239 | -71.189
-10.5 | -0.6161 | 0.00901 | -0.124 | -68.3796
-10 | -0.5601 | 0.00877 | -0.1244 | -63.8655
-9.5 | -0.5073 | 0.00807 | -0.1243 | -62.8625
-9 | -0.4539 | 0.00741 | -0.1242 | -61.2551
-8.5 | -0.3991 | 0.00695 | -0.1244 | -57.4245
-8 | -0.3437 | 0.00656 | -0.1246 | -52.3933
-7.5 | -0.2879 | 0.00624 | -0.125 | -46.1378
-7 | -0.2314 | 0.00598 | -0.1255 | -38.6957
-6.5 | -0.1743 | 0.00575 | -0.1261 | -30.313
-6 | -0.1169 | 0.00557 | -0.1268 | -20.9874
-5.5 | -0.0595 | 0.00537 | -0.1274 | -11.0801
-5 | -0.0027 | 0.00507 | -0.128 | -0.53254
-4.5 | 0.0547 | 0.00485 | -0.1286 | 11.2784
-4 | 0.1121 | 0.00466 | -0.1293 | 24.0558
-3 | 0.227 | 0.00439 | -0.1307 | 51.7084
-2.5 | 0.285 | 0.00422 | -0.1316 | 67.5355
-2 | 0.3427 | 0.0041 | -0.1323 | 83.5854
-1.5 | 0.4002 | 0.00403 | -0.133 | 99.3052
-1 | 0.458 | 0.00393 | -0.1338 | 116.5394
-0.5 | 0.5148 | 0.00378 | -0.1345 | 136.1905
0 | 0.5706 | 0.00359 | -0.135 | 158.9415
0.5 | 0.6196 | 0.00368 | -0.1341 | 168.3696
1 | 0.6607 | 0.00407 | -0.1315 | 162.3342
1.5 | 0.6859 | 0.0047 | -0.1258 | 145.9362
2 | 0.713 | 0.00527 | -0.1203 | 135.2941
2.5 | 0.7466 | 0.00567 | -0.1159 | 131.6755
3 | 0.7746 | 0.00625 | -0.1103 | 123.936
3.5 | 0.8093 | 0.00679 | -0.1064 | 119.19
4.5 | 0.8836 | 0.00793 | -0.0998 | 111.425
5 | 0.9267 | 0.00833 | -0.0977 | 111.2485
5.5 | 0.9697 | 0.00866 | -0.0956 | 111.9746
6 | 1.0121 | 0.009 | -0.0934 | 112.4556
6.5 | 1.0523 | 0.00937 | -0.0908 | 112.3052
7 | 1.1001 | 0.00981 | -0.09 | 112.1407
7.5 | 1.1428 | 0.01033 | -0.0881 | 110.6292
8 | 1.1866 | 0.0108 | -0.0864 | 109.8704
8.5 | 1.2271 | 0.0114 | -0.0842 | 107.6404
9 | 1.2696 | 0.01195 | -0.0824 | 106.2427
9.5 | 1.3103 | 0.01259 | -0.0803 | 104.0747
10 | 1.3498 | 0.01327 | -0.0781 | 101.7182
10.5 | 1.3898 | 0.01397 | -0.076 | 99.4846
11 | 1.4266 | 0.01483 | -0.0734 | 96.1969
11.5 | 1.4645 | 0.01564 | -0.0712 | 93.6381
12 | 1.5019 | 0.01652 | -0.0689 | 90.914
12.5 | 1.5333 | 0.01773 | -0.0657 | 86.4805
13 | 1.5689 | 0.01873 | -0.0633 | 83.764
13.5 | 1.6015 | 0.01988 | -0.0606 | 80.5584
14 | 1.635 | 0.02101 | -0.0581 | 77.8201
14.5 | 1.6651 | 0.02236 | -0.0553 | 74.4678
15 | 1.6933 | 0.02391 | -0.0523 | 70.8197
15.5 | 1.7165 | 0.02583 | -0.0489 | 66.4537
16 | 1.74 | 0.02777 | -0.0457 | 62.6575
16.5 | 1.7652 | 0.02965 | -0.043 | 59.5346
17 | 1.7792 | 0.03249 | -0.0393 | 54.7615
17.5 | 1.7979 | 0.03498 | -0.0364 | 51.3979
18 | 1.807 | 0.03849 | -0.033 | 46.9473
18.5 | 1.8144 | 0.04229 | -0.0299 | 42.9038
19 | 1.8181 | 0.04668 | -0.0273 | 38.9482
19.5 | 1.8173 | 0.05183 | -0.0251 | 35.0627
20 | 1.8064 | 0.05849 | -0.0234 | 30.8839

## 109. Re 10M Mach 0.25 (1)
BIGFOIL.COM POLAR EXPORT
NACA67A611
NACA67A611 |  |  |  | Cl Max: | 1.343 | at alpha= | 8 | deg
JavaFoil+Calcfoil stall+Eppler ext transition |  |  |  | L/D Max: | 139.587 | at alpha= | 1.5 | deg
Re: | 10000000 |  |  | Cd Min: | 0.00415 | at alpha= | -0.5 | deg
Mach: | 0.25 |  |  | Cl=0 at alpha= | -4.8814 | deg
|  |  |  | @ Cl=0.1, Cd= | 0.0051747
|  |  |  | @ Cl=0.4, Cd= | 0.0046868
|  |  |  | @ Cl=0.6, Cd= | 0.09221
alpha (deg) | Cl | Cd | Cm | Cl/Cd
-15.5 | -0.061 | 0.11667 | -0.048 | -0.527
-15 | -0.059 | 0.11559 | -0.048 | -0.506
-14.5 | -0.146 | 0.10995 | -0.048 | -1.324
-14 | -0.201 | 0.1001 | -0.049 | -2.013
-13.5 | -0.247 | 0.09405 | -0.05 | -2.623
-13 | -0.283 | 0.08912 | -0.05 | -3.179
-12.5 | -0.31 | 0.08332 | -0.051 | -3.715
-12 | -0.33 | 0.07721 | -0.052 | -4.276
-11.5 | -0.345 | 0.07249 | -0.052 | -4.756
-11 | -0.353 | 0.06715 | -0.054 | -5.261
-10.5 | -0.355 | 0.06233 | -0.056 | -5.697
-10 | -0.35 | 0.05848 | -0.057 | -5.984
-9.5 | -0.338 | 0.05481 | -0.058 | -6.17
-9 | -0.32 | 0.05067 | -0.062 | -6.325
-8.5 | -0.299 | 0.04475 | -0.069 | -6.673
-8 | -0.327 | 0.00686 | -0.113 | -47.713
-7.5 | -0.283 | 0.00648 | -0.114 | -43.714
-7 | -0.235 | 0.0063 | -0.115 | -37.347
-6.5 | -0.184 | 0.0061 | -0.116 | -30.122
-6 | -0.129 | 0.00589 | -0.117 | -21.956
-5.5 | -0.073 | 0.00568 | -0.118 | -12.815
-5 | -0.014 | 0.00546 | -0.119 | -2.643
-4.5 | 0.045 | 0.00531 | -0.12 | 8.538
-4 | 0.106 | 0.00516 | -0.121 | 20.556
-3.5 | 0.168 | 0.00507 | -0.122 | 33.042
-3 | 0.23 | 0.00476 | -0.123 | 48.217
-2.5 | 0.292 | 0.00465 | -0.124 | 62.798
-2 | 0.354 | 0.00462 | -0.125 | 76.713
-1.5 | 0.416 | 0.00471 | -0.126 | 88.392
-1 | 0.479 | 0.00464 | -0.127 | 103.226
-0.5 | 0.541 | 0.00415 | -0.127 | 130.451
0 | 0.601 | 0.00489 | -0.128 | 122.774
0.5 | 0.661 | 0.00494 | -0.129 | 133.942
1 | 0.722 | 0.0054 | -0.13 | 133.675
1.5 | 0.783 | 0.00561 | -0.131 | 139.587
2 | 0.84 | 0.00618 | -0.132 | 135.823
2.5 | 0.899 | 0.00669 | -0.132 | 134.292
3 | 0.957 | 0.00725 | -0.133 | 131.901
3.5 | 1.013 | 0.00805 | -0.134 | 125.826
4 | 1.068 | 0.00912 | -0.135 | 117.15
4.5 | 1.121 | 0.00949 | -0.136 | 118.078
5 | 1.171 | 0.00994 | -0.137 | 117.76
5.5 | 1.215 | 0.0104 | -0.137 | 116.853
6 | 1.255 | 0.01086 | -0.138 | 115.482
6.5 | 1.288 | 0.01136 | -0.139 | 113.424
7 | 1.315 | 0.0122 | -0.14 | 107.763
7.5 | 1.334 | 0.01256 | -0.141 | 106.205
8 | 1.343 | 0.01323 | -0.141 | 101.543
8.5 | 1.338 | 0.01389 | -0.142 | 96.331
9 | 1.312 | 0.01454 | -0.143 | 90.242
9.5 | 1.271 | 0.01534 | -0.144 | 82.889
10 | 1.215 | 0.01614 | -0.144 | 75.306
10.5 | 1.144 | 0.01727 | -0.145 | 66.26
11 | 1.058 | 0.01856 | -0.145 | 57.017
11.5 | 0.95 | 0.02211 | -0.144 | 42.955
12 | 0.714 | 0.07702 | -0.087 | 9.265
12.5 | 0.618 | 0.08561 | -0.081 | 7.214
13 | 0.519 | 0.09221 | -0.079 | 5.633

## 110. Re 10M Mach 0.25 (2)
BIGFOIL.COM POLAR EXPORT
NACA67A611
NACA67A611 |  |  |  | Cl Max: | 1.7078 | at alpha= | 16 | deg
XFOIL ncrit=9 |  |  |  | L/D Max: | 180.478 | at alpha= | 0.5 | deg
Re: | 10000000 |  |  | Cd Min: | 0.17272 | at alpha= | -18 | deg
Mach: | 0.25 |  |  | Cl=0 at alpha= | -4.9714 | deg
|  |  |  | @ Cl=0.1, Cd= | 0.0047721
|  |  |  | @ Cl=0.4, Cd= | 0.0040659
|  |  |  | @ Cl=0.6, Cd= | 0.003592
alpha (deg) | Cl | Cd | Cm | Cl/Cd
-18 | -0.3151 | 0.17272 | -0.0875 | -1.8243
-17.5 | -0.2947 | 0.16745 | -0.0915 | -1.7599
-17 | -0.2921 | 0.15596 | -0.096 | -1.8729
-16.5 | -0.2779 | 0.14881 | -0.1001 | -1.8675
-15.5 | -0.2677 | 0.13029 | -0.109 | -2.0546
-15 | -0.2534 | 0.12381 | -0.1128 | -2.0467
-14.5 | -0.2754 | 0.10973 | -0.119 | -2.5098
-14 | -0.2447 | 0.10725 | -0.1212 | -2.2816
-13.5 | -0.737 | 0.03233 | -0.1621 | -22.7962
-13 | -0.8655 | 0.02007 | -0.148 | -43.1241
-12.5 | -0.8457 | 0.01639 | -0.1435 | -51.5985
-12 | -0.8079 | 0.01392 | -0.1402 | -58.0388
-11.5 | -0.7557 | 0.01268 | -0.1383 | -59.5978
-11 | -0.7006 | 0.01172 | -0.1368 | -59.7782
-10.5 | -0.6439 | 0.01091 | -0.1356 | -59.0192
-10 | -0.5852 | 0.01036 | -0.1348 | -56.4865
-9.5 | -0.5281 | 0.00962 | -0.134 | -54.896
-9 | -0.4725 | 0.0087 | -0.1331 | -54.3103
-8.5 | -0.4174 | 0.00773 | -0.1322 | -53.9974
-8 | -0.3597 | 0.00713 | -0.1317 | -50.4488
-7.5 | -0.3013 | 0.00666 | -0.1315 | -45.2402
-7 | -0.2422 | 0.00626 | -0.1315 | -38.6901
-6.5 | -0.1826 | 0.00592 | -0.1316 | -30.8446
-6 | -0.1227 | 0.00568 | -0.132 | -21.6021
-5 | -0.0034 | 0.00517 | -0.1328 | -0.65764
-4.5 | 0.056 | 0.00492 | -0.1332 | 11.3821
-4 | 0.1155 | 0.00472 | -0.1338 | 24.4703
-3.5 | 0.175 | 0.00457 | -0.1344 | 38.2932
-3 | 0.2347 | 0.00442 | -0.1351 | 53.0995
-2.5 | 0.2946 | 0.00425 | -0.1359 | 69.3176
-2 | 0.3542 | 0.00412 | -0.1366 | 85.9709
-1.5 | 0.4135 | 0.00405 | -0.1373 | 102.0988
-1 | 0.4734 | 0.00394 | -0.1382 | 120.1523
-0.5 | 0.5318 | 0.0038 | -0.1388 | 139.9474
0 | 0.5894 | 0.0036 | -0.1393 | 163.7222
0.5 | 0.6425 | 0.00356 | -0.1389 | 180.4775
1 | 0.6821 | 0.00401 | -0.1357 | 170.0998
1.5 | 0.705 | 0.00463 | -0.129 | 152.2678
2 | 0.7171 | 0.00525 | -0.1198 | 136.5905
2.5 | 0.7461 | 0.00578 | -0.1141 | 129.083
3 | 0.7758 | 0.00644 | -0.1087 | 120.4658
3.5 | 0.8125 | 0.007 | -0.1048 | 116.0714
4.5 | 0.8875 | 0.0083 | -0.0976 | 106.9277
5 | 0.9321 | 0.00874 | -0.0954 | 106.6476
5.5 | 0.9758 | 0.00912 | -0.0929 | 106.9956
6 | 1.0196 | 0.0095 | -0.0905 | 107.3263
6.5 | 1.0619 | 0.00989 | -0.0877 | 107.3711
7.5 | 1.1563 | 0.011 | -0.0845 | 105.1182
8 | 1.2006 | 0.01159 | -0.0822 | 103.5893
8.5 | 1.2437 | 0.01223 | -0.0798 | 101.6926
9 | 1.2868 | 0.01293 | -0.0773 | 99.5205
9.5 | 1.3289 | 0.01367 | -0.0747 | 97.2129
10 | 1.3689 | 0.01456 | -0.0717 | 94.0179
10.5 | 1.4108 | 0.01539 | -0.069 | 91.6699
11 | 1.449 | 0.01641 | -0.0658 | 88.2998
11.5 | 1.4861 | 0.01758 | -0.0625 | 84.5336
12.5 | 1.5586 | 0.02008 | -0.0557 | 77.6195
13 | 1.5918 | 0.02158 | -0.052 | 73.7627
13.5 | 1.624 | 0.02324 | -0.0483 | 69.8795
14 | 1.65 | 0.02536 | -0.044 | 65.0631
14.5 | 1.6752 | 0.02763 | -0.0398 | 60.6298
15 | 1.6925 | 0.03062 | -0.0351 | 55.2743
15.5 | 1.7049 | 0.03412 | -0.0303 | 49.9678
16 | 1.7078 | 0.03861 | -0.0254 | 44.2321
16.5 | 1.7069 | 0.0437 | -0.0212 | 39.0595
17 | 1.6817 | 0.05164 | -0.0172 | 32.5658
17.5 | 1.6614 | 0.05983 | -0.0152 | 27.7687
18 | 1.6269 | 0.07073 | -0.0155 | 23.0016
18.5 | 1.5872 | 0.08369 | -0.019 | 18.9652
19 | 1.5582 | 0.0965 | -0.0244 | 16.1472
19.5 | 1.5096 | 0.11398 | -0.0343 | 13.2444
20 | 1.4718 | 0.13074 | -0.045 | 11.2575

## 111. Re 10M Mach 0.50 (1)
BIGFOIL.COM POLAR EXPORT
NACA67A611
NACA67A611 |  |  |  | Cl Max: | 1.341 | at alpha= | 20 | deg
JavaFoil+Calcfoil stall+Eppler ext transition |  |  |  | L/D Max: | 140.093 | at alpha= | 1.5 | deg
Re: | 10000000 |  |  | Cd Min: | 0.00446 | at alpha= | -2 | deg
Mach: | 0.5 |  |  | Cl=0 at alpha= | -4.8828 | deg
|  |  |  | @ Cl=0.1, Cd= | 0.0053225
|  |  |  | @ Cl=0.4, Cd= | 0.0044614
|  |  |  | @ Cl=0.6, Cd= | 0.0047912
alpha (deg) | Cl | Cd | Cm | Cl/Cd
-20 | -0.824 | 0.14888 | -0.058 | -5.537
-19.5 | -0.797 | 0.14238 | -0.058 | -5.597
-19 | -0.771 | 0.13346 | -0.059 | -5.776
-18.5 | -0.744 | 0.12654 | -0.06 | -5.882
-18 | -0.717 | 0.1325 | -0.059 | -5.409
-17.5 | -0.689 | 0.12505 | -0.059 | -5.513
-17 | -0.662 | 0.1204 | -0.059 | -5.498
-16.5 | -0.635 | 0.11282 | -0.06 | -5.63
-16 | -0.609 | 0.10548 | -0.061 | -5.771
-15.5 | -0.583 | 0.09775 | -0.064 | -5.966
-15 | -0.557 | 0.09114 | -0.066 | -6.11
-14.5 | -0.526 | 0.10247 | -0.059 | -5.13
-14 | -0.499 | 0.09544 | -0.06 | -5.223
-13.5 | -0.472 | 0.08691 | -0.062 | -5.429
-13 | -0.445 | 0.0807 | -0.064 | -5.518
-12.5 | -0.419 | 0.07535 | -0.065 | -5.555
-12 | -0.392 | 0.06927 | -0.069 | -5.665
-11.5 | -0.368 | 0.06074 | -0.075 | -6.061
-11 | -0.334 | 0.076 | -0.059 | -4.399
-10.5 | -0.307 | 0.06728 | -0.06 | -4.566
-10 | -0.28 | 0.06132 | -0.063 | -4.572
-9.5 | -0.253 | 0.05693 | -0.065 | -4.448
-9 | -0.227 | 0.05198 | -0.069 | -4.358
-8.5 | -0.198 | 0.05288 | -0.062 | -3.745
-8 | -0.17 | 0.05292 | -0.058 | -3.218
-7.5 | -0.143 | 0.04729 | -0.063 | -3.03
-7 | -0.116 | 0.04344 | -0.066 | -2.674
-6.5 | -0.09 | 0.03673 | -0.08 | -2.45
-6 | -0.099 | 0.03732 | -0.072 | -2.666
-5.5 | -0.075 | 0.00614 | -0.132 | -12.172
-5 | -0.015 | 0.00573 | -0.133 | -2.68
-4.5 | 0.049 | 0.00548 | -0.134 | 8.984
-4 | 0.117 | 0.00527 | -0.135 | 22.114
-3.5 | 0.186 | 0.00514 | -0.136 | 36.063
-3 | 0.255 | 0.00499 | -0.137 | 51.089
-2.5 | 0.325 | 0.0046 | -0.138 | 70.642
-2 | 0.395 | 0.00446 | -0.139 | 88.591
-1.5 | 0.465 | 0.00448 | -0.14 | 103.859
-1 | 0.536 | 0.00519 | -0.141 | 103.259
-0.5 | 0.605 | 0.00476 | -0.142 | 127.138
0 | 0.669 | 0.00508 | -0.143 | 131.791
0.5 | 0.737 | 0.00528 | -0.144 | 139.688
1 | 0.804 | 0.00582 | -0.145 | 138.202
1.5 | 0.872 | 0.00622 | -0.146 | 140.093
2 | 0.934 | 0.00702 | -0.147 | 133.126
2.5 | 0.999 | 0.00766 | -0.148 | 130.396
3 | 1.063 | 0.00846 | -0.148 | 125.626
3.5 | 1.123 | 0.01009 | -0.149 | 111.357
4 | 1.18 | 0.01059 | -0.15 | 111.445
4.5 | 1.233 | 0.01115 | -0.151 | 110.528
5 | 1.275 | 0.01185 | -0.152 | 107.637
5.5 | 1.3 | 0.01253 | -0.153 | 103.709
6 | 1.295 | 0.01334 | -0.154 | 97.125
6.5 | 1.227 | 0.01444 | -0.155 | 84.981
7 | 0.783 | 0.01563 | -0.156 | 50.12
7.5 | 0.674 | 0.04839 | -0.093 | 13.936
8 | 0.847 | 0.01724 | -0.157 | 49.097
8.5 | 0.721 | 0.05761 | -0.082 | 12.52
9 | 0.91 | 0.01842 | -0.159 | 49.392
9.5 | 0.94 | 0.01967 | -0.16 | 47.774
10 | 0.802 | 0.0678 | -0.088 | 11.822
10.5 | 1.002 | 0.02057 | -0.161 | 48.732
11 | 1.031 | 0.02229 | -0.162 | 46.263
11.5 | 1.057 | 0.02468 | -0.162 | 42.826
12 | 0.912 | 0.08085 | -0.1 | 11.281
12.5 | 1.12 | 0.02505 | -0.163 | 44.708
13 | 0.999 | 0.06945 | -0.125 | 14.389
13.5 | 0.99 | 0.09232 | -0.102 | 10.727
14 | 1.025 | 0.09463 | -0.111 | 10.829
14.5 | 1.034 | 0.1024 | -0.095 | 10.102
15 | 1.064 | 0.10645 | -0.1 | 9.995
15.5 | 1.109 | 0.10179 | -0.117 | 10.891
16 | 1.152 | 0.09823 | -0.127 | 11.73
16.5 | 1.139 | 0.11745 | -0.101 | 9.697
17 | 1.182 | 0.11534 | -0.116 | 10.245
17.5 | 1.265 | 0.08867 | -0.141 | 14.27
18 | 1.292 | 0.09379 | -0.142 | 13.771
18.5 | 1.248 | 0.14188 | -0.112 | 8.796
19 | 1.277 | 0.14632 | -0.116 | 8.731
19.5 | 1.309 | 0.14846 | -0.12 | 8.818
20 | 1.341 | 0.1497 | -0.124 | 8.959

## 112. Re 10M Mach 0.50 (2)
BIGFOIL.COM POLAR EXPORT
NACA67A611
NACA67A611 |  |  |  | Cl Max: | 1.3513 | at alpha= | 9.5 | deg
XFOIL ncrit=9 |  |  |  | L/D Max: | 214.116 | at alpha= | 0.5 | deg
Re: | 10000000 |  |  | Cd Min: | 0.21938 | at alpha= | -20 | deg
Mach: | 0.5 |  |  | Cl=0 at alpha= | -4.9567 | deg
|  |  |  | @ Cl=0.1, Cd= | 0.0052714
|  |  |  | @ Cl=0.4, Cd= | 0.0042432
|  |  |  | @ Cl=0.6, Cd= | 0.003941
alpha (deg) | Cl | Cd | Cm | Cl/Cd
-20 | -0.3795 | 0.21938 | -0.0804 | -1.7299
-19.5 | -0.3563 | 0.21308 | -0.0854 | -1.6721
-19 | -0.3349 | 0.20575 | -0.09 | -1.6277
-18.5 | -0.3131 | 0.19853 | -0.0946 | -1.5771
-18 | -0.2924 | 0.19086 | -0.0991 | -1.532
-17.5 | -0.2731 | 0.18264 | -0.1034 | -1.4953
-17 | -0.2526 | 0.17532 | -0.1078 | -1.4408
-16.5 | -0.2359 | 0.16662 | -0.112 | -1.4158
-15.5 | -0.1962 | 0.15213 | -0.1205 | -1.2897
-15 | -0.1784 | 0.14445 | -0.1247 | -1.235
-14.5 | -0.1619 | 0.13659 | -0.1289 | -1.1853
-14 | -0.1498 | 0.12793 | -0.1332 | -1.171
-13.5 | -0.1346 | 0.12044 | -0.1373 | -1.1176
-13 | -0.1172 | 0.11377 | -0.1411 | -1.0301
-12.5 | -0.1 | 0.10725 | -0.1448 | -0.9324
-12 | -0.0918 | 0.09931 | -0.1486 | -0.92438
-11.5 | -0.0804 | 0.09238 | -0.152 | -0.87032
-11 | -0.0694 | 0.08566 | -0.1553 | -0.81018
-10.5 | -0.0486 | 0.08081 | -0.1579 | -0.60141
-10 | -0.0438 | 0.07371 | -0.1611 | -0.59422
-9.5 | -0.0396 | 0.06684 | -0.1642 | -0.59246
-9 | -0.0486 | 0.05871 | -0.1678 | -0.8278
-8.5 | -0.0472 | 0.05244 | -0.1707 | -0.90008
-8 | -0.0765 | 0.04463 | -0.1748 | -1.7141
-7.5 | -0.0993 | 0.03771 | -0.1736 | -2.6333
-7 | -0.11 | 0.02956 | -0.1719 | -3.7212
-6.5 | -0.1027 | 0.0223 | -0.1684 | -4.6054
-6 | -0.0986 | 0.01354 | -0.1628 | -7.2821
-5.5 | -0.0687 | 0.00751 | -0.158 | -9.1478
-5 | -0.0059 | 0.0061 | -0.1559 | -0.96721
-4.5 | 0.0622 | 0.00556 | -0.1549 | 11.1871
-4 | 0.1303 | 0.00504 | -0.1544 | 25.8532
-3.5 | 0.1996 | 0.00477 | -0.1544 | 41.8449
-3 | 0.2687 | 0.00456 | -0.1548 | 58.9254
-2.5 | 0.3376 | 0.00439 | -0.1554 | 76.9021
-2 | 0.4056 | 0.00423 | -0.156 | 95.8865
-1.5 | 0.4729 | 0.00413 | -0.1566 | 114.5036
-1 | 0.5415 | 0.00402 | -0.1576 | 134.7015
-0.5 | 0.6081 | 0.00393 | -0.1582 | 154.7328
0 | 0.6743 | 0.00369 | -0.1589 | 182.7371
0.5 | 0.7387 | 0.00345 | -0.1592 | 214.1159
1 | 0.7815 | 0.0037 | -0.1549 | 211.2162
1.5 | 0.7729 | 0.00445 | -0.1393 | 173.6854
2.5 | 0.7682 | 0.00667 | -0.1126 | 115.1724
3 | 0.7938 | 0.00774 | -0.1052 | 102.5581
3.5 | 0.831 | 0.00859 | -0.1 | 96.7404
4 | 0.8698 | 0.00951 | -0.0952 | 91.4616
4.5 | 0.9101 | 0.01043 | -0.0905 | 87.2579
5 | 0.9598 | 0.01107 | -0.0873 | 86.7028
5.5 | 1.0094 | 0.01164 | -0.0839 | 86.7182
6 | 1.0558 | 0.01221 | -0.0796 | 86.4701
7 | 1.1663 | 0.01378 | -0.0741 | 84.6372
7.5 | 1.2182 | 0.01467 | -0.0701 | 83.0402
8 | 1.2701 | 0.01566 | -0.0659 | 81.1047
8.5 | 1.3168 | 0.01698 | -0.0604 | 77.5501
9 | 1.3491 | 0.01925 | -0.0525 | 70.0831
9.5 | 1.3513 | 0.02378 | -0.0418 | 56.8251
10 | 1.3412 | 0.0308 | -0.0321 | 43.5455
10.5 | 1.3106 | 0.03914 | -0.0233 | 33.4849
11 | 1.27 | 0.04849 | -0.017 | 26.191
11.5 | 1.2265 | 0.0592 | -0.0142 | 20.7179
12 | 1.1851 | 0.07146 | -0.0158 | 16.5841
12.5 | 1.146 | 0.08575 | -0.022 | 13.3644
13 | 1.1155 | 0.10142 | -0.032 | 10.9988
13.5 | 1.0942 | 0.11823 | -0.0437 | 9.2548
14 | 1.0799 | 0.13441 | -0.0537 | 8.0344
14.5 | 1.0682 | 0.14896 | -0.0628 | 7.1711

## 113. Re 12M Mach 0.00 (1)
BIGFOIL.COM POLAR EXPORT
NACA67A611
NACA67A611 |  |  |  | Cl Max: | 1.364 | at alpha= | 9 | deg
JavaFoil+Calcfoil stall+Eppler ext transition |  |  |  | L/D Max: | 132.101 | at alpha= | 2.5 | deg
Re: | 12000000 |  |  | Cd Min: | 0.00475 | at alpha= | -0.5 | deg
Mach: | 0 |  |  | Cl=0 at alpha= | -4.8793 | deg
|  |  |  | @ Cl=0.1, Cd= | 0.0050736
|  |  |  | @ Cl=0.4, Cd= | 0.0050155
|  |  |  | @ Cl=0.6, Cd= | 0.0050771
alpha (deg) | Cl | Cd | Cm | Cl/Cd
-18 | -0.334 | 0.14082 | -0.044 | -2.373
-17.5 | -0.349 | 0.1339 | -0.045 | -2.606
-17 | -0.364 | 0.1277 | -0.045 | -2.849
-16.5 | -0.378 | 0.1212 | -0.046 | -3.123
-16 | -0.393 | 0.11591 | -0.047 | -3.389
-15.5 | -0.407 | 0.10855 | -0.047 | -3.745
-15 | -0.419 | 0.1026 | -0.048 | -4.085
-14.5 | -0.43 | 0.09866 | -0.048 | -4.362
-14 | -0.44 | 0.09296 | -0.049 | -4.73
-13.5 | -0.447 | 0.08781 | -0.049 | -5.089
-13 | -0.45 | 0.08322 | -0.05 | -5.41
-12.5 | -0.448 | 0.07832 | -0.051 | -5.717
-12 | -0.443 | 0.07203 | -0.054 | -6.151
-11.5 | -0.435 | 0.06705 | -0.056 | -6.482
-11 | -0.424 | 0.06087 | -0.06 | -6.966
-10.5 | -0.409 | 0.05584 | -0.063 | -7.326
-10 | -0.395 | 0.04688 | -0.072 | -8.42
-9.5 | -0.445 | 0.00721 | -0.106 | -61.649
-9 | -0.412 | 0.00693 | -0.107 | -59.404
-8.5 | -0.373 | 0.0066 | -0.108 | -56.549
-8 | -0.33 | 0.00638 | -0.109 | -51.813
-7.5 | -0.283 | 0.00609 | -0.11 | -46.503
-7 | -0.233 | 0.00596 | -0.111 | -39.11
-6.5 | -0.181 | 0.00577 | -0.112 | -31.352
-6 | -0.127 | 0.00556 | -0.113 | -22.835
-5.5 | -0.071 | 0.00544 | -0.114 | -13.082
-5 | -0.014 | 0.00527 | -0.115 | -2.67
-4.5 | 0.044 | 0.00514 | -0.116 | 8.578
-4 | 0.103 | 0.00507 | -0.117 | 20.335
-3.5 | 0.163 | 0.00496 | -0.118 | 32.767
-3 | 0.223 | 0.00491 | -0.119 | 45.33
-2.5 | 0.283 | 0.00484 | -0.12 | 58.416
-2 | 0.343 | 0.00493 | -0.121 | 69.627
-1.5 | 0.403 | 0.00502 | -0.122 | 80.383
-1 | 0.464 | 0.00499 | -0.122 | 93.066
-0.5 | 0.524 | 0.00475 | -0.123 | 110.309
0 | 0.582 | 0.00483 | -0.124 | 120.472
0.5 | 0.641 | 0.00564 | -0.125 | 113.661
1 | 0.7 | 0.00571 | -0.126 | 122.669
1.5 | 0.759 | 0.00594 | -0.127 | 127.778
2 | 0.815 | 0.00622 | -0.128 | 131.046
2.5 | 0.872 | 0.0066 | -0.128 | 132.101
3 | 0.928 | 0.0071 | -0.129 | 130.816
3.5 | 0.984 | 0.00767 | -0.13 | 128.316
4 | 1.037 | 0.00853 | -0.131 | 121.668
4.5 | 1.09 | 0.00885 | -0.132 | 123.195
5 | 1.139 | 0.00922 | -0.133 | 123.594
5.5 | 1.185 | 0.00964 | -0.133 | 122.984
6 | 1.227 | 0.01003 | -0.134 | 122.366
6.5 | 1.265 | 0.01044 | -0.135 | 121.254
7 | 1.299 | 0.01089 | -0.136 | 119.253
7.5 | 1.327 | 0.01142 | -0.136 | 116.216
8 | 1.35 | 0.01194 | -0.137 | 113.045
8.5 | 1.363 | 0.01247 | -0.138 | 109.314
9 | 1.364 | 0.01303 | -0.139 | 104.693
9.5 | 1.357 | 0.01361 | -0.139 | 99.664
10 | 1.341 | 0.01424 | -0.14 | 94.18
10.5 | 1.318 | 0.01488 | -0.141 | 88.564
11 | 1.288 | 0.01573 | -0.141 | 81.896
11.5 | 1.251 | 0.01654 | -0.142 | 75.648
12 | 1.209 | 0.01751 | -0.142 | 69.067
12.5 | 1.162 | 0.01891 | -0.143 | 61.444
13 | 1.114 | 0.0195 | -0.143 | 57.113
13.5 | 1.057 | 0.02176 | -0.143 | 48.599
14 | 0.998 | 0.02475 | -0.142 | 40.342

## 114. Re 12M Mach 0.00 (2)
BIGFOIL.COM POLAR EXPORT
NACA67A611
NACA67A611 |  |  |  | Cl Max: | 1.8657 | at alpha= | 20 | deg
XFOIL ncrit=9 |  |  |  | L/D Max: | 152.183 | at alpha= | 0 | deg
Re: | 12000000 |  |  | Cd Min: | 0.04899 | at alpha= | 20 | deg
Mach: | 0 |  |  | Cl=0 at alpha= | -4.9753 | deg
|  |  |  | @ Cl=0.1, Cd= | 0.0045426
|  |  |  | @ Cl=0.4, Cd= | 0.0038977
|  |  |  | @ Cl=0.6, Cd= | 0.0040985
alpha (deg) | Cl | Cd | Cm | Cl/Cd
-20 | -1.1384 | 0.04231 | -0.1479 | -26.9062
-19.5 | -1.1452 | 0.03599 | -0.152 | -31.8199
-19 | -1.2309 | 0.0263 | -0.1499 | -46.8023
-18.5 | -1.2357 | 0.0236 | -0.1459 | -52.3602
-18 | -1.2384 | 0.02145 | -0.1402 | -57.7343
-17.5 | -1.2365 | 0.01996 | -0.1334 | -61.9489
-17 | -1.2182 | 0.01811 | -0.1294 | -67.2667
-16.5 | -1.1914 | 0.01638 | -0.1265 | -72.735
-16 | -1.1544 | 0.01519 | -0.1248 | -75.9974
-15.5 | -1.113 | 0.01421 | -0.1236 | -78.3251
-15 | -1.0689 | 0.01334 | -0.1227 | -80.1274
-14.5 | -1.0229 | 0.01258 | -0.122 | -81.3116
-14 | -0.9768 | 0.01172 | -0.1213 | -83.3447
-13.5 | -0.9289 | 0.01097 | -0.1209 | -84.6764
-13 | -0.8791 | 0.01037 | -0.1207 | -84.7734
-12.5 | -0.8276 | 0.00986 | -0.1207 | -83.9351
-12 | -0.7753 | 0.00939 | -0.1208 | -82.5666
-11.5 | -0.722 | 0.00899 | -0.121 | -80.3115
-11 | -0.6685 | 0.00859 | -0.1212 | -77.8231
-10.5 | -0.6145 | 0.00821 | -0.1216 | -74.8477
-10 | -0.5595 | 0.00795 | -0.122 | -70.3774
-9.5 | -0.5049 | 0.0076 | -0.1224 | -66.4342
-9 | -0.4511 | 0.00713 | -0.1226 | -63.2679
-8.5 | -0.3972 | 0.00664 | -0.1229 | -59.8193
-8 | -0.3423 | 0.00627 | -0.1232 | -54.5933
-7.5 | -0.2868 | 0.00593 | -0.1237 | -48.3642
-7 | -0.2304 | 0.00567 | -0.1243 | -40.6349
-6.5 | -0.1737 | 0.00547 | -0.125 | -31.755
-6 | -0.1166 | 0.00529 | -0.1257 | -22.0416
-5 | -0.0028 | 0.00489 | -0.1271 | -0.5726
-4.5 | 0.054 | 0.00468 | -0.1278 | 11.5385
-4 | 0.1109 | 0.00451 | -0.1284 | 24.5898
-3.5 | 0.1684 | 0.00436 | -0.1292 | 38.6239
-3 | 0.2261 | 0.00421 | -0.1301 | 53.7055
-2.5 | 0.2831 | 0.00408 | -0.1308 | 69.3873
-2 | 0.3405 | 0.00397 | -0.1315 | 85.7683
-1.5 | 0.3981 | 0.0039 | -0.1323 | 102.0769
-1 | 0.4551 | 0.00383 | -0.1331 | 118.8251
-0.5 | 0.5115 | 0.00374 | -0.1336 | 136.7647
0 | 0.5646 | 0.00371 | -0.1336 | 152.1833
1 | 0.6466 | 0.00461 | -0.1286 | 140.2603
1.5 | 0.6741 | 0.00527 | -0.1233 | 127.9127
2 | 0.7089 | 0.00535 | -0.1197 | 132.5047
2.5 | 0.7455 | 0.00575 | -0.1161 | 129.6522
3.5 | 0.8115 | 0.00673 | -0.1073 | 120.5795
4 | 0.8484 | 0.00726 | -0.104 | 116.8595
4.5 | 0.8903 | 0.00769 | -0.1017 | 115.7737
5 | 0.9336 | 0.00804 | -0.0997 | 116.1194
5.5 | 0.9775 | 0.0084 | -0.0979 | 116.369
6 | 1.0202 | 0.00873 | -0.0959 | 116.8614
6.5 | 1.0617 | 0.00909 | -0.0936 | 116.7987
7 | 1.1022 | 0.00944 | -0.0912 | 116.7585
8 | 1.1912 | 0.01035 | -0.0884 | 115.0918
8.5 | 1.2336 | 0.01087 | -0.0867 | 113.4867
9 | 1.2746 | 0.01141 | -0.0847 | 111.709
9.5 | 1.3148 | 0.01203 | -0.0827 | 109.2934
10 | 1.3559 | 0.01261 | -0.0809 | 107.5258
10.5 | 1.3943 | 0.0133 | -0.0786 | 104.8346
11 | 1.4323 | 0.01407 | -0.0764 | 101.7982
11.5 | 1.4703 | 0.01481 | -0.0743 | 99.2775
12 | 1.5063 | 0.01566 | -0.0719 | 96.1877
13 | 1.5745 | 0.01765 | -0.0668 | 89.2068
13.5 | 1.6091 | 0.01863 | -0.0645 | 86.3714
14 | 1.6417 | 0.01969 | -0.062 | 83.3773
14.5 | 1.6736 | 0.02085 | -0.0595 | 80.2686
15 | 1.7012 | 0.0223 | -0.0566 | 76.287
15.5 | 1.7257 | 0.02403 | -0.0534 | 71.8144
16 | 1.7496 | 0.02579 | -0.0503 | 67.8402
16.5 | 1.7763 | 0.02738 | -0.0478 | 64.8758
17 | 1.7924 | 0.02987 | -0.0441 | 60.0067
17.5 | 1.8137 | 0.03197 | -0.0415 | 56.7313
18 | 1.8251 | 0.035 | -0.038 | 52.1457
18.5 | 1.8365 | 0.03816 | -0.035 | 48.1263
19 | 1.8517 | 0.04108 | -0.0327 | 45.0755
19.5 | 1.8553 | 0.04527 | -0.03 | 40.983
20 | 1.8657 | 0.04899 | -0.0282 | 38.0833

## 115. Re 12M Mach 0.10 (1)
BIGFOIL.COM POLAR EXPORT
NACA67A611
NACA67A611 |  |  |  | Cl Max: | 1.361 | at alpha= | 8.5 | deg
JavaFoil+Calcfoil stall+Eppler ext transition |  |  |  | L/D Max: | 132.168 | at alpha= | 2.5 | deg
Re: | 12000000 |  |  | Cd Min: | 0.00475 | at alpha= | -0.5 | deg
Mach: | 0.1 |  |  | Cl=0 at alpha= | -4.8793 | deg
|  |  |  | @ Cl=0.1, Cd= | 0.0050773
|  |  |  | @ Cl=0.4, Cd= | 0.00501
|  |  |  | @ Cl=0.6, Cd= | 0.0050308
alpha (deg) | Cl | Cd | Cm | Cl/Cd
-14.5 | -0.405 | 0.09926 | -0.048 | -4.077
-14 | -0.417 | 0.0942 | -0.049 | -4.428
-13.5 | -0.427 | 0.08875 | -0.05 | -4.816
-13 | -0.434 | 0.08343 | -0.05 | -5.199
-12.5 | -0.434 | 0.07901 | -0.05 | -5.49
-12 | -0.432 | 0.07239 | -0.054 | -5.963
-11.5 | -0.425 | 0.06793 | -0.055 | -6.26
-11 | -0.416 | 0.06237 | -0.058 | -6.669
-10.5 | -0.403 | 0.05739 | -0.062 | -7.018
-10 | -0.387 | 0.05083 | -0.067 | -7.617
-9.5 | -0.439 | 0.00754 | -0.106 | -58.167
-9 | -0.41 | 0.00702 | -0.108 | -58.436
-8.5 | -0.373 | 0.00665 | -0.109 | -56.034
-8 | -0.33 | 0.00635 | -0.11 | -52.041
-7.5 | -0.283 | 0.00616 | -0.111 | -45.981
-7 | -0.234 | 0.006 | -0.112 | -38.915
-6.5 | -0.181 | 0.00581 | -0.113 | -31.215
-6 | -0.127 | 0.0056 | -0.114 | -22.748
-5.5 | -0.071 | 0.00547 | -0.115 | -13.046
-5 | -0.014 | 0.0053 | -0.116 | -2.665
-4.5 | 0.044 | 0.00518 | -0.117 | 8.556
-4 | 0.104 | 0.00507 | -0.118 | 20.434
-3.5 | 0.163 | 0.00496 | -0.119 | 32.933
-3 | 0.224 | 0.00491 | -0.12 | 45.542
-2.5 | 0.284 | 0.00481 | -0.12 | 59.086
-2 | 0.345 | 0.0049 | -0.121 | 70.325
-1.5 | 0.405 | 0.00502 | -0.122 | 80.72
-1 | 0.466 | 0.00495 | -0.123 | 94.252
-0.5 | 0.526 | 0.00475 | -0.124 | 110.761
0 | 0.585 | 0.00483 | -0.125 | 121.123
0.5 | 0.644 | 0.00562 | -0.126 | 114.609
1 | 0.703 | 0.00571 | -0.127 | 123.199
1.5 | 0.763 | 0.00598 | -0.127 | 127.604
2 | 0.818 | 0.00623 | -0.128 | 131.314
2.5 | 0.876 | 0.00663 | -0.129 | 132.168
3 | 0.933 | 0.00713 | -0.13 | 130.908
3.5 | 0.988 | 0.0077 | -0.131 | 128.27
4 | 1.042 | 0.00858 | -0.132 | 121.466
4.5 | 1.095 | 0.00891 | -0.132 | 122.939
5 | 1.144 | 0.0093 | -0.133 | 123.037
5.5 | 1.19 | 0.0097 | -0.134 | 122.73
6 | 1.232 | 0.0101 | -0.135 | 122.009
6.5 | 1.269 | 0.01055 | -0.136 | 120.362
7 | 1.302 | 0.01098 | -0.136 | 118.619
7.5 | 1.329 | 0.01155 | -0.137 | 115.113
8 | 1.35 | 0.01203 | -0.138 | 112.277
8.5 | 1.361 | 0.0126 | -0.139 | 108.087
9 | 1.359 | 0.01318 | -0.139 | 103.12
9.5 | 1.348 | 0.01379 | -0.14 | 97.807
10 | 1.329 | 0.01443 | -0.141 | 92.04
10.5 | 1.3 | 0.0151 | -0.141 | 86.105
11 | 1.264 | 0.01603 | -0.142 | 78.875
11.5 | 1.222 | 0.01684 | -0.143 | 72.546
12 | 1.174 | 0.01781 | -0.143 | 65.883
12.5 | 1.119 | 0.01955 | -0.143 | 57.228
13 | 1.061 | 0.02082 | -0.143 | 50.983
13.5 | 0.998 | 0.02342 | -0.143 | 42.622

## 116. Re 12M Mach 0.10 (2)
BIGFOIL.COM POLAR EXPORT
NACA67A611
NACA67A611 |  |  |  | Cl Max: | 1.8474 | at alpha= | 20 | deg
XFOIL ncrit=9 |  |  |  | L/D Max: | 154.457 | at alpha= | 0 | deg
Re: | 12000000 |  |  | Cd Min: | 0.0538 | at alpha= | 20 | deg
Mach: | 0.1 |  |  | Cl=0 at alpha= | -4.9746 | deg
|  |  |  | @ Cl=0.1, Cd= | 0.0045624
|  |  |  | @ Cl=0.4, Cd= | 0.0039007
|  |  |  | @ Cl=0.6, Cd= | 0.0041588
alpha (deg) | Cl | Cd | Cm | Cl/Cd
-19 | -1.0798 | 0.04076 | -0.1532 | -26.4917
-18.5 | -1.1111 | 0.03284 | -0.1569 | -33.8337
-18 | -1.1664 | 0.02617 | -0.1535 | -44.5701
-17.5 | -1.17 | 0.02367 | -0.1487 | -49.4297
-17 | -1.1886 | 0.02113 | -0.1399 | -56.2518
-16.5 | -1.1721 | 0.01933 | -0.1353 | -60.6363
-16 | -1.1461 | 0.01749 | -0.132 | -65.5289
-15.5 | -1.1166 | 0.01558 | -0.1291 | -71.6688
-15 | -1.0766 | 0.01431 | -0.1273 | -75.2341
-14.5 | -1.0318 | 0.01334 | -0.1261 | -77.3463
-14 | -0.9847 | 0.01249 | -0.1252 | -78.8391
-13.5 | -0.9369 | 0.01163 | -0.1243 | -80.5589
-13 | -0.8881 | 0.01079 | -0.1236 | -82.3077
-12.5 | -0.8364 | 0.01018 | -0.1233 | -82.1611
-12 | -0.7834 | 0.00967 | -0.1232 | -81.0134
-11.5 | -0.7294 | 0.00923 | -0.1232 | -79.0249
-11 | -0.6752 | 0.00879 | -0.1232 | -76.8146
-10.5 | -0.6204 | 0.0084 | -0.1234 | -73.8571
-10 | -0.5646 | 0.00812 | -0.1237 | -69.532
-9.5 | -0.5095 | 0.00774 | -0.1239 | -65.8269
-9 | -0.4547 | 0.00729 | -0.1241 | -62.3731
-8.5 | -0.4006 | 0.00674 | -0.1242 | -59.4362
-8 | -0.3453 | 0.00634 | -0.1244 | -54.4637
-7.5 | -0.2892 | 0.00598 | -0.1248 | -48.3612
-7 | -0.2324 | 0.0057 | -0.1253 | -40.7719
-6.5 | -0.1752 | 0.00548 | -0.1259 | -31.9708
-6 | -0.1177 | 0.0053 | -0.1266 | -22.2075
-5 | -0.0029 | 0.00491 | -0.128 | -0.59063
-4.5 | 0.0543 | 0.00469 | -0.1286 | 11.5778
-4 | 0.1116 | 0.00453 | -0.1292 | 24.6358
-3.5 | 0.1694 | 0.00437 | -0.13 | 38.7643
-3 | 0.2275 | 0.00422 | -0.1308 | 53.91
-2.5 | 0.2849 | 0.00408 | -0.1315 | 69.8284
-2 | 0.3426 | 0.00398 | -0.1323 | 86.0804
-1.5 | 0.4005 | 0.0039 | -0.1331 | 102.6923
-1 | 0.4579 | 0.00383 | -0.1338 | 119.5561
-0.5 | 0.5146 | 0.00374 | -0.1344 | 137.5936
0 | 0.5684 | 0.00368 | -0.1345 | 154.4565
0.5 | 0.608 | 0.00428 | -0.1316 | 142.0561
1.5 | 0.6772 | 0.00526 | -0.1238 | 128.7452
2 | 0.7108 | 0.00536 | -0.1199 | 132.6119
3 | 0.7771 | 0.00623 | -0.1109 | 124.7352
3.5 | 0.8121 | 0.00676 | -0.107 | 120.1331
4 | 0.849 | 0.00731 | -0.1036 | 116.1423
4.5 | 0.8907 | 0.00775 | -0.1012 | 114.929
5 | 0.9346 | 0.00811 | -0.0992 | 115.2404
5.5 | 0.979 | 0.00847 | -0.0975 | 115.5844
6 | 1.0212 | 0.00882 | -0.0953 | 115.7823
6.5 | 1.0635 | 0.00918 | -0.0931 | 115.8497
7 | 1.1034 | 0.00954 | -0.0904 | 115.6604
8 | 1.1941 | 0.01048 | -0.0877 | 113.9408
8.5 | 1.2364 | 0.01101 | -0.0858 | 112.2979
9 | 1.2776 | 0.01158 | -0.0837 | 110.3282
9.5 | 1.3188 | 0.0122 | -0.0817 | 108.0984
10 | 1.359 | 0.01283 | -0.0796 | 105.9236
10.5 | 1.3979 | 0.01356 | -0.0773 | 103.09
11 | 1.4372 | 0.0143 | -0.0752 | 100.5035
11.5 | 1.4737 | 0.01515 | -0.0726 | 97.2739
12 | 1.5107 | 0.01603 | -0.0702 | 94.242
12.5 | 1.545 | 0.01706 | -0.0675 | 90.5627
13 | 1.58 | 0.01804 | -0.065 | 87.5831
13.5 | 1.6147 | 0.01909 | -0.0625 | 84.5836
14 | 1.6458 | 0.02031 | -0.0596 | 81.034
14.5 | 1.6779 | 0.02155 | -0.057 | 77.8608
15 | 1.7036 | 0.02321 | -0.0536 | 73.3994
15.5 | 1.7276 | 0.02506 | -0.0502 | 68.9385
16 | 1.7525 | 0.0269 | -0.0471 | 65.1487
16.5 | 1.7765 | 0.02878 | -0.0441 | 61.7269
17 | 1.7899 | 0.03163 | -0.0402 | 56.5887
17.5 | 1.8093 | 0.03404 | -0.0373 | 53.1522
18 | 1.8171 | 0.0376 | -0.0337 | 48.3271
18.5 | 1.8257 | 0.04126 | -0.0306 | 44.2487
19 | 1.8412 | 0.04438 | -0.0286 | 41.4872
19.5 | 1.8396 | 0.04944 | -0.026 | 37.2087
20 | 1.8474 | 0.0538 | -0.0245 | 34.3383

## 117. Re 12M Mach 0.25 (1)
BIGFOIL.COM POLAR EXPORT
NACA67A611
NACA67A611 |  |  |  | Cl Max: | 1.344 | at alpha= | 8 | deg
JavaFoil+Calcfoil stall+Eppler ext transition |  |  |  | L/D Max: | 131.767 | at alpha= | 2.5 | deg
Re: | 12000000 |  |  | Cd Min: | 0.00471 | at alpha= | -3 | deg
Mach: | 0.25 |  |  | Cl=0 at alpha= | -4.8814 | deg
|  |  |  | @ Cl=0.1, Cd= | 0.0050977
|  |  |  | @ Cl=0.4, Cd= | 0.004811
|  |  |  | @ Cl=0.6, Cd= | 0.09054
alpha (deg) | Cl | Cd | Cm | Cl/Cd
-15.5 | -0.061 | 0.11401 | -0.048 | -0.539
-15 | -0.059 | 0.11478 | -0.048 | -0.51
-14.5 | -0.146 | 0.10751 | -0.048 | -1.354
-14 | -0.202 | 0.09937 | -0.049 | -2.028
-13.5 | -0.247 | 0.09293 | -0.05 | -2.655
-13 | -0.283 | 0.08793 | -0.05 | -3.223
-12.5 | -0.31 | 0.08203 | -0.051 | -3.774
-12 | -0.33 | 0.07712 | -0.052 | -4.282
-11.5 | -0.345 | 0.07192 | -0.053 | -4.794
-11 | -0.353 | 0.06712 | -0.054 | -5.264
-10.5 | -0.355 | 0.06176 | -0.057 | -5.753
-10 | -0.35 | 0.0578 | -0.058 | -6.06
-9.5 | -0.339 | 0.05399 | -0.06 | -6.273
-9 | -0.321 | 0.04962 | -0.064 | -6.475
-8.5 | -0.302 | 0.04048 | -0.076 | -7.473
-8 | -0.327 | 0.00665 | -0.113 | -49.265
-7.5 | -0.283 | 0.00635 | -0.114 | -44.599
-7 | -0.235 | 0.00615 | -0.115 | -38.215
-6.5 | -0.184 | 0.00593 | -0.116 | -30.993
-6 | -0.129 | 0.00572 | -0.117 | -22.613
-5.5 | -0.073 | 0.00554 | -0.118 | -13.143
-5 | -0.014 | 0.00537 | -0.119 | -2.684
-4.5 | 0.045 | 0.00526 | -0.12 | 8.613
-4 | 0.106 | 0.00508 | -0.121 | 20.872
-3.5 | 0.168 | 0.00497 | -0.122 | 33.703
-3 | 0.23 | 0.00471 | -0.123 | 48.74
-2.5 | 0.292 | 0.00471 | -0.124 | 61.935
-2 | 0.354 | 0.0049 | -0.125 | 72.201
-1.5 | 0.416 | 0.00478 | -0.126 | 87.193
-1 | 0.479 | 0.00497 | -0.126 | 96.502
-0.5 | 0.541 | 0.00478 | -0.127 | 113.22
0 | 0.6 | 0.00544 | -0.128 | 110.439
0.5 | 0.661 | 0.00573 | -0.129 | 115.479
1 | 0.722 | 0.00581 | -0.13 | 124.389
1.5 | 0.783 | 0.0061 | -0.131 | 128.287
2 | 0.84 | 0.00639 | -0.132 | 131.381
2.5 | 0.899 | 0.00682 | -0.132 | 131.767
3 | 0.957 | 0.00738 | -0.133 | 129.699
3.5 | 1.014 | 0.00843 | -0.134 | 120.297
4 | 1.069 | 0.00886 | -0.135 | 120.552
4.5 | 1.122 | 0.00922 | -0.136 | 121.706
5 | 1.171 | 0.00965 | -0.137 | 121.368
5.5 | 1.216 | 0.01011 | -0.138 | 120.279
6 | 1.255 | 0.01054 | -0.138 | 119.111
6.5 | 1.289 | 0.01101 | -0.139 | 117.021
7 | 1.315 | 0.01179 | -0.14 | 111.523
7.5 | 1.334 | 0.01217 | -0.141 | 109.644
8 | 1.344 | 0.01282 | -0.141 | 104.875
8.5 | 1.339 | 0.01345 | -0.142 | 99.511
9 | 1.313 | 0.01412 | -0.143 | 92.969
9.5 | 1.272 | 0.01484 | -0.144 | 85.728
10 | 1.216 | 0.01562 | -0.144 | 77.847
10.5 | 1.145 | 0.01669 | -0.145 | 68.588
11 | 1.06 | 0.01795 | -0.145 | 59.021
11.5 | 0.945 | 0.02291 | -0.143 | 41.248
12 | 0.726 | 0.06856 | -0.101 | 10.589
12.5 | 0.617 | 0.08574 | -0.079 | 7.195
13 | 0.52 | 0.09054 | -0.081 | 5.744

## 118. Re 12M Mach 0.25 (2)
BIGFOIL.COM POLAR EXPORT
NACA67A611
NACA67A611 |  |  |  | Cl Max: | 1.7384 | at alpha= | 16.5 | deg
XFOIL ncrit=9 |  |  |  | L/D Max: | 162.149 | at alpha= | 0 | deg
Re: | 12000000 |  |  | Cd Min: | 0.17188 | at alpha= | -18 | deg
Mach: | 0.25 |  |  | Cl=0 at alpha= | -4.9688 | deg
|  |  |  | @ Cl=0.1, Cd= | 0.0046354
|  |  |  | @ Cl=0.4, Cd= | 0.0039234
|  |  |  | @ Cl=0.6, Cd= | 0.0037766
alpha (deg) | Cl | Cd | Cm | Cl/Cd
-18 | -0.3155 | 0.17188 | -0.088 | -1.8356
-17.5 | -0.2953 | 0.16644 | -0.0921 | -1.7742
-17 | -0.2946 | 0.1545 | -0.0967 | -1.9068
-16 | -0.2878 | 0.13492 | -0.1061 | -2.1331
-15.5 | -0.2707 | 0.12907 | -0.1098 | -2.0973
-15 | -0.2573 | 0.12247 | -0.1136 | -2.1009
-14.5 | -0.4262 | 0.08332 | -0.1325 | -5.1152
-14 | -0.7806 | 0.03167 | -0.1655 | -24.6479
-13.5 | -0.8822 | 0.02328 | -0.1526 | -37.8952
-13 | -0.8995 | 0.01717 | -0.1456 | -52.3879
-12.5 | -0.8653 | 0.01453 | -0.1419 | -59.5526
-12 | -0.818 | 0.01284 | -0.1393 | -63.7072
-11.5 | -0.7672 | 0.0114 | -0.1372 | -67.2982
-11 | -0.7099 | 0.01062 | -0.1359 | -66.8456
-10.5 | -0.6518 | 0.00994 | -0.1347 | -65.5734
-10 | -0.5922 | 0.00946 | -0.134 | -62.6004
-9.5 | -0.5341 | 0.00884 | -0.1332 | -60.4186
-9 | -0.4747 | 0.00841 | -0.1328 | -56.4447
-8.5 | -0.4194 | 0.00748 | -0.1319 | -56.0695
-8 | -0.3617 | 0.00682 | -0.1314 | -53.0352
-7.5 | -0.303 | 0.00632 | -0.1312 | -47.943
-7 | -0.2435 | 0.00594 | -0.1312 | -40.9933
-6.5 | -0.1838 | 0.00563 | -0.1314 | -32.6465
-6 | -0.1237 | 0.0054 | -0.1318 | -22.9074
-5.5 | -0.0636 | 0.0052 | -0.1322 | -12.2308
-5 | -0.0037 | 0.00502 | -0.1327 | -0.73705
-4.5 | 0.0555 | 0.00477 | -0.1332 | 11.6352
-4 | 0.115 | 0.00459 | -0.1337 | 25.0545
-3.5 | 0.175 | 0.00439 | -0.1344 | 39.8633
-3 | 0.2352 | 0.00425 | -0.1352 | 55.3412
-2.5 | 0.2947 | 0.00411 | -0.1359 | 71.7032
-2 | 0.3541 | 0.004 | -0.1366 | 88.525
-1.5 | 0.414 | 0.0039 | -0.1375 | 106.1538
-1 | 0.4732 | 0.00383 | -0.1382 | 123.5509
-0.5 | 0.5319 | 0.00375 | -0.1388 | 141.84
0 | 0.5886 | 0.00363 | -0.1391 | 162.1488
0.5 | 0.6298 | 0.00416 | -0.1362 | 151.3942
1 | 0.6704 | 0.00453 | -0.1331 | 147.9912
1.5 | 0.6945 | 0.00519 | -0.1267 | 133.815
2 | 0.7108 | 0.0054 | -0.1185 | 131.6296
2.5 | 0.7447 | 0.00583 | -0.1138 | 127.7358
3 | 0.7771 | 0.00643 | -0.109 | 120.8554
3.5 | 0.8155 | 0.00695 | -0.1055 | 117.3381
4 | 0.8535 | 0.00756 | -0.1019 | 112.8968
4.5 | 0.8943 | 0.00811 | -0.0989 | 110.2713
5 | 0.9402 | 0.0085 | -0.0969 | 110.6118
5.5 | 0.9858 | 0.0089 | -0.0949 | 110.764
6 | 1.0292 | 0.0093 | -0.0924 | 110.6667
6.5 | 1.0727 | 0.00971 | -0.0898 | 110.4737
7 | 1.1179 | 0.01013 | -0.0877 | 110.3554
8 | 1.2089 | 0.01123 | -0.0836 | 107.6492
8.5 | 1.2529 | 0.01182 | -0.0813 | 105.9983
9 | 1.2951 | 0.01253 | -0.0786 | 103.3599
9.5 | 1.3387 | 0.01321 | -0.0762 | 101.3399
10 | 1.3784 | 0.01408 | -0.0732 | 97.8977
10.5 | 1.4201 | 0.0149 | -0.0704 | 95.3087
11 | 1.459 | 0.01589 | -0.0673 | 91.8188
11.5 | 1.4967 | 0.01698 | -0.064 | 88.1449
12 | 1.536 | 0.01802 | -0.0609 | 85.2386
12.5 | 1.5707 | 0.01934 | -0.0573 | 81.2151
13 | 1.6061 | 0.02071 | -0.0538 | 77.5519
13.5 | 1.6378 | 0.02233 | -0.0499 | 73.3453
14 | 1.6654 | 0.02431 | -0.0457 | 68.5068
14.5 | 1.6933 | 0.02637 | -0.0416 | 64.2131
15 | 1.7128 | 0.0291 | -0.0369 | 58.8591
15.5 | 1.7277 | 0.03233 | -0.0322 | 53.4395
16 | 1.7352 | 0.03631 | -0.0273 | 47.7885
16.5 | 1.7384 | 0.04088 | -0.0229 | 42.5245
17 | 1.7188 | 0.04794 | -0.0183 | 35.8531
17.5 | 1.7022 | 0.05536 | -0.0155 | 30.7478
18 | 1.6696 | 0.06544 | -0.0146 | 25.5134
18.5 | 1.6334 | 0.0772 | -0.0165 | 21.158
19 | 1.5975 | 0.09034 | -0.0211 | 17.6832
19.5 | 1.5527 | 0.10635 | -0.0293 | 14.5999
20 | 1.5035 | 0.12468 | -0.0407 | 12.0589

## 119. Re 12M Mach 0.50 (1)
BIGFOIL.COM POLAR EXPORT
NACA67A611
NACA67A611 |  |  |  | Cl Max: | 1.332 | at alpha= | 20 | deg
JavaFoil+Calcfoil stall+Eppler ext transition |  |  |  | L/D Max: | 130.123 | at alpha= | 2 | deg
Re: | 12000000 |  |  | Cd Min: | 0.00449 | at alpha= | -2 | deg
Mach: | 0.5 |  |  | Cl=0 at alpha= | -4.8828 | deg
|  |  |  | @ Cl=0.1, Cd= | 0.00522
|  |  |  | @ Cl=0.4, Cd= | 0.0045471
|  |  |  | @ Cl=0.6, Cd= | 0.0055735
alpha (deg) | Cl | Cd | Cm | Cl/Cd
-20 | -0.825 | 0.14644 | -0.059 | -5.636
-19.5 | -0.798 | 0.13948 | -0.059 | -5.721
-19 | -0.772 | 0.13123 | -0.06 | -5.884
-18.5 | -0.746 | 0.12394 | -0.061 | -6.017
-18 | -0.717 | 0.13225 | -0.06 | -5.422
-17.5 | -0.69 | 0.12446 | -0.06 | -5.543
-17 | -0.662 | 0.11874 | -0.06 | -5.579
-16.5 | -0.636 | 0.11178 | -0.061 | -5.687
-16 | -0.61 | 0.10312 | -0.063 | -5.916
-15.5 | -0.585 | 0.09475 | -0.066 | -6.176
-15 | -0.56 | 0.08722 | -0.069 | -6.419
-14.5 | -0.526 | 0.10017 | -0.059 | -5.248
-14 | -0.499 | 0.09408 | -0.06 | -5.3
-13.5 | -0.472 | 0.08557 | -0.063 | -5.52
-13 | -0.446 | 0.07926 | -0.065 | -5.624
-12.5 | -0.419 | 0.07377 | -0.067 | -5.686
-12 | -0.394 | 0.06711 | -0.071 | -5.867
-11.5 | -0.372 | 0.05568 | -0.081 | -6.683
-11 | -0.334 | 0.07482 | -0.059 | -4.468
-10.5 | -0.307 | 0.06575 | -0.061 | -4.675
-10 | -0.281 | 0.06073 | -0.064 | -4.62
-9.5 | -0.253 | 0.05645 | -0.065 | -4.489
-9 | -0.227 | 0.05109 | -0.07 | -4.439
-8.5 | -0.198 | 0.05247 | -0.063 | -3.776
-8 | -0.17 | 0.05281 | -0.059 | -3.227
-7.5 | -0.143 | 0.04704 | -0.063 | -3.047
-7 | -0.116 | 0.04309 | -0.067 | -2.698
-6.5 | -0.092 | 0.03154 | -0.091 | -2.909
-6 | -0.1 | 0.03624 | -0.076 | -2.755
-5.5 | -0.075 | 0.00601 | -0.132 | -12.431
-5 | -0.015 | 0.00557 | -0.133 | -2.756
-4.5 | 0.049 | 0.00537 | -0.134 | 9.177
-4 | 0.117 | 0.00517 | -0.135 | 22.573
-3.5 | 0.186 | 0.00504 | -0.136 | 36.833
-3 | 0.255 | 0.00489 | -0.137 | 52.199
-2.5 | 0.325 | 0.00458 | -0.138 | 71.003
-2 | 0.395 | 0.00449 | -0.139 | 88.028
-1.5 | 0.465 | 0.00529 | -0.14 | 87.931
-1 | 0.536 | 0.00549 | -0.141 | 97.58
-0.5 | 0.605 | 0.00558 | -0.142 | 108.28
0 | 0.669 | 0.00573 | -0.143 | 116.858
0.5 | 0.737 | 0.00612 | -0.144 | 120.445
1 | 0.805 | 0.00621 | -0.145 | 129.675
1.5 | 0.872 | 0.00675 | -0.146 | 129.272
2 | 0.935 | 0.00718 | -0.147 | 130.123
2.5 | 1 | 0.00778 | -0.148 | 128.448
3 | 1.063 | 0.00867 | -0.149 | 122.633
3.5 | 1.124 | 0.00979 | -0.149 | 114.742
4 | 1.181 | 0.01027 | -0.15 | 115
4.5 | 1.233 | 0.01083 | -0.151 | 113.856
5 | 1.276 | 0.01152 | -0.152 | 110.745
5.5 | 1.3 | 0.01214 | -0.153 | 107.074
6 | 1.296 | 0.01293 | -0.154 | 100.23
6.5 | 1.227 | 0.01399 | -0.155 | 87.716
7 | 0.784 | 0.01522 | -0.156 | 51.499
7.5 | 0.671 | 0.04949 | -0.087 | 13.561
8 | 0.847 | 0.01666 | -0.157 | 50.846
8.5 | 0.722 | 0.05682 | -0.084 | 12.71
9 | 0.91 | 0.01781 | -0.159 | 51.094
9.5 | 0.941 | 0.01905 | -0.16 | 49.361
10 | 0.803 | 0.06589 | -0.09 | 12.186
10.5 | 1.003 | 0.01991 | -0.161 | 50.391
11 | 1.033 | 0.02147 | -0.162 | 48.087
11.5 | 1.059 | 0.02351 | -0.162 | 45.071
12 | 0.919 | 0.07661 | -0.107 | 11.997
12.5 | 1.122 | 0.02413 | -0.164 | 46.484
13 | 1.146 | 0.02714 | -0.164 | 42.219
13.5 | 1.004 | 0.08495 | -0.114 | 11.815
14 | 1.036 | 0.08729 | -0.118 | 11.873
14.5 | 1.038 | 0.09868 | -0.1 | 10.522
15 | 1.072 | 0.10116 | -0.108 | 10.593
15.5 | 1.154 | 0.07745 | -0.137 | 14.902
16 | 1.187 | 0.07949 | -0.139 | 14.931
16.5 | 1.143 | 0.12512 | -0.105 | 9.133
17 | 1.173 | 0.12854 | -0.11 | 9.125
17.5 | 1.206 | 0.12897 | -0.116 | 9.349
18 | 1.24 | 0.12932 | -0.122 | 9.587
18.5 | 1.246 | 0.1565 | -0.11 | 7.963
19 | 1.275 | 0.1578 | -0.114 | 8.079
19.5 | 1.303 | 0.16146 | -0.117 | 8.072
20 | 1.332 | 0.16596 | -0.12 | 8.028

## 120. Re 12M Mach 0.50 (2)
BIGFOIL.COM POLAR EXPORT
NACA67A611
NACA67A611 |  |  |  | Cl Max: | 1.2799 | at alpha= | 8 | deg
XFOIL ncrit=9 |  |  |  | L/D Max: | 206.798 | at alpha= | 0.5 | deg
Re: | 12000000 |  |  | Cd Min: | 0.01518 | at alpha= | 8 | deg
Mach: | 0.5 |  |  | Cl=0 at alpha= | -99 | deg
|  |  |  | @ Cl=0.1, Cd= | 0.00363
|  |  |  | @ Cl=0.4, Cd= | 0.00363
|  |  |  | @ Cl=0.6, Cd= | 0.00363
alpha (deg) | Cl | Cd | Cm | Cl/Cd
0 | 0.6748 | 0.00363 | -0.159 | 185.8953
0.5 | 0.7362 | 0.00356 | -0.1586 | 206.7978
1 | 0.758 | 0.00431 | -0.1497 | 175.8701
1.5 | 0.7443 | 0.00511 | -0.1331 | 145.6556
2 | 0.7508 | 0.00581 | -0.1217 | 129.2255
2.5 | 0.7613 | 0.00682 | -0.1113 | 111.6276
3 | 0.7936 | 0.00772 | -0.1052 | 102.7979
3.5 | 0.8335 | 0.0085 | -0.1005 | 98.0588
4 | 0.8741 | 0.00934 | -0.0959 | 93.5867
4.5 | 0.9168 | 0.01019 | -0.0916 | 89.9706
5.5 | 1.0213 | 0.01136 | -0.0859 | 89.9032
6 | 1.0701 | 0.01198 | -0.0821 | 89.3239
6.5 | 1.1166 | 0.01257 | -0.0775 | 88.8305
7.5 | 1.2271 | 0.01425 | -0.0713 | 86.1123
8 | 1.2799 | 0.01518 | -0.0671 | 84.3149

## 121. Re 14M Mach 0.00 (1)
BIGFOIL.COM POLAR EXPORT
NACA67A611
NACA67A611 |  |  |  | Cl Max: | 1.365 | at alpha= | 9 | deg
JavaFoil+Calcfoil stall+Eppler ext transition |  |  |  | L/D Max: | 134.54 | at alpha= | 0.5 | deg
Re: | 14000000 |  |  | Cd Min: | 0.00477 | at alpha= | 0.5 | deg
Mach: | 0 |  |  | Cl=0 at alpha= | -4.8793 | deg
|  |  |  | @ Cl=0.1, Cd= | 0.005033
|  |  |  | @ Cl=0.4, Cd= | 0.0051205
|  |  |  | @ Cl=0.6, Cd= | 0.0050549
alpha (deg) | Cl | Cd | Cm | Cl/Cd
-15 | -0.419 | 0.10239 | -0.049 | -4.097
-14.5 | -0.431 | 0.09784 | -0.049 | -4.4
-14 | -0.44 | 0.09219 | -0.049 | -4.771
-13.5 | -0.447 | 0.08754 | -0.049 | -5.105
-13 | -0.45 | 0.08231 | -0.051 | -5.473
-12.5 | -0.448 | 0.07807 | -0.051 | -5.736
-12 | -0.443 | 0.07139 | -0.054 | -6.21
-11.5 | -0.435 | 0.0673 | -0.056 | -6.458
-11 | -0.425 | 0.05978 | -0.062 | -7.108
-10.5 | -0.411 | 0.05357 | -0.066 | -7.675
-10 | -0.457 | 0.00994 | -0.101 | -45.957
-9.5 | -0.446 | 0.00688 | -0.106 | -64.867
-9 | -0.412 | 0.00675 | -0.107 | -61.057
-8.5 | -0.373 | 0.00648 | -0.108 | -57.633
-8 | -0.33 | 0.00624 | -0.109 | -52.939
-7.5 | -0.283 | 0.00595 | -0.11 | -47.541
-7 | -0.233 | 0.0058 | -0.111 | -40.176
-6.5 | -0.181 | 0.00564 | -0.112 | -32.067
-6 | -0.127 | 0.00545 | -0.113 | -23.284
-5.5 | -0.071 | 0.00534 | -0.114 | -13.317
-5 | -0.014 | 0.00522 | -0.115 | -2.694
-4.5 | 0.044 | 0.00509 | -0.116 | 8.659
-4 | 0.103 | 0.00503 | -0.117 | 20.509
-3.5 | 0.163 | 0.00504 | -0.118 | 32.259
-3 | 0.223 | 0.00497 | -0.119 | 44.82
-2.5 | 0.283 | 0.00503 | -0.12 | 56.238
-2 | 0.343 | 0.00513 | -0.121 | 66.892
-1.5 | 0.403 | 0.00512 | -0.122 | 78.772
-1 | 0.464 | 0.00523 | -0.122 | 88.802
-0.5 | 0.524 | 0.0051 | -0.123 | 102.772
0 | 0.582 | 0.00518 | -0.124 | 112.224
0.5 | 0.641 | 0.00477 | -0.125 | 134.54
1 | 0.7 | 0.00613 | -0.126 | 114.256
1.5 | 0.759 | 0.00628 | -0.127 | 120.797
2 | 0.815 | 0.00647 | -0.128 | 125.981
2.5 | 0.872 | 0.00678 | -0.128 | 128.655
3 | 0.929 | 0.00716 | -0.129 | 129.696
3.5 | 0.984 | 0.00804 | -0.13 | 122.322
4 | 1.038 | 0.00833 | -0.131 | 124.582
4.5 | 1.09 | 0.00865 | -0.132 | 126.12
5 | 1.14 | 0.00903 | -0.133 | 126.232
5.5 | 1.186 | 0.00943 | -0.133 | 125.803
6 | 1.228 | 0.00978 | -0.134 | 125.514
6.5 | 1.266 | 0.01018 | -0.135 | 124.358
7 | 1.3 | 0.01063 | -0.136 | 122.279
7.5 | 1.328 | 0.01114 | -0.136 | 119.193
8 | 1.35 | 0.01166 | -0.137 | 115.841
8.5 | 1.364 | 0.01216 | -0.138 | 112.094
9 | 1.365 | 0.01268 | -0.139 | 107.597
9.5 | 1.357 | 0.01325 | -0.139 | 102.466
10 | 1.342 | 0.01391 | -0.14 | 96.493
10.5 | 1.319 | 0.01447 | -0.141 | 91.129
11 | 1.288 | 0.01529 | -0.141 | 84.262
11.5 | 1.252 | 0.01609 | -0.142 | 77.808
12 | 1.21 | 0.01702 | -0.143 | 71.099
12.5 | 1.163 | 0.01838 | -0.143 | 63.252
13 | 1.114 | 0.01921 | -0.143 | 57.98
13.5 | 1.06 | 0.02082 | -0.143 | 50.906
14 | 1.003 | 0.02301 | -0.143 | 43.609

## 122. Re 14M Mach 0.00 (2)
BIGFOIL.COM POLAR EXPORT
NACA67A611
NACA67A611 |  |  |  | Cl Max: | 1.8922 | at alpha= | 20 | deg
XFOIL ncrit=9 |  |  |  | L/D Max: | 135.279 | at alpha= | -0.5 | deg
Re: | 14000000 |  |  | Cd Min: | 0.04622 | at alpha= | 20 | deg
Mach: | 0 |  |  | Cl=0 at alpha= | -4.9701 | deg
|  |  |  | @ Cl=0.1, Cd= | 0.0044263
|  |  |  | @ Cl=0.4, Cd= | 0.0038085
|  |  |  | @ Cl=0.6, Cd= | 0.0046541
alpha (deg) | Cl | Cd | Cm | Cl/Cd
-20 | -1.1733 | 0.03784 | -0.1511 | -31.0069
-19.5 | -1.1609 | 0.03441 | -0.1527 | -33.7373
-19 | -1.2597 | 0.02458 | -0.1482 | -51.249
-18.5 | -1.2551 | 0.02259 | -0.1442 | -55.56
-18 | -1.2631 | 0.02043 | -0.1372 | -61.8257
-17.5 | -1.2512 | 0.01911 | -0.1316 | -65.4736
-17 | -1.2251 | 0.01761 | -0.1286 | -69.5684
-16.5 | -1.1954 | 0.01606 | -0.126 | -74.4334
-16 | -1.1604 | 0.01469 | -0.1241 | -78.9925
-15.5 | -1.1197 | 0.01362 | -0.1228 | -82.21
-15 | -1.0751 | 0.01279 | -0.1219 | -84.0579
-14.5 | -1.0284 | 0.01206 | -0.1213 | -85.2736
-14 | -0.9807 | 0.01135 | -0.1208 | -86.4053
-13.5 | -0.9323 | 0.01063 | -0.1204 | -87.7046
-13 | -0.8828 | 0.00994 | -0.1202 | -88.8129
-12.5 | -0.8312 | 0.00942 | -0.1202 | -88.2378
-12 | -0.7786 | 0.00897 | -0.1203 | -86.8004
-11.5 | -0.7253 | 0.00856 | -0.1205 | -84.7313
-11 | -0.6716 | 0.00818 | -0.1208 | -82.1027
-10 | -0.5627 | 0.00751 | -0.1215 | -74.9268
-9.5 | -0.5078 | 0.00721 | -0.1219 | -70.43
-9 | -0.4526 | 0.00692 | -0.1224 | -65.4046
-8.5 | -0.398 | 0.00651 | -0.1227 | -61.1367
-8 | -0.3429 | 0.0061 | -0.1231 | -56.2131
-7.5 | -0.2875 | 0.00573 | -0.1236 | -50.1745
-7 | -0.2312 | 0.00547 | -0.1242 | -42.2669
-6.5 | -0.1744 | 0.00526 | -0.1249 | -33.1559
-6 | -0.1173 | 0.00509 | -0.1256 | -23.0452
-5.5 | -0.0603 | 0.00492 | -0.1263 | -12.2561
-4.5 | 0.0535 | 0.00458 | -0.1277 | 11.6812
-4 | 0.111 | 0.00439 | -0.1285 | 25.2847
-3.5 | 0.1685 | 0.00422 | -0.1293 | 39.9289
-3 | 0.2258 | 0.00411 | -0.13 | 54.9392
-2.5 | 0.2831 | 0.00398 | -0.1308 | 71.1307
-2 | 0.3406 | 0.00387 | -0.1316 | 88.0103
-1.5 | 0.3978 | 0.00381 | -0.1323 | 104.4094
-1 | 0.4546 | 0.00377 | -0.133 | 120.5836
-0.5 | 0.51 | 0.00377 | -0.1333 | 135.2785
0 | 0.5559 | 0.00412 | -0.1318 | 134.9272
0.5 | 0.5967 | 0.00463 | -0.1292 | 128.8769
1 | 0.6392 | 0.00494 | -0.127 | 129.3927
1.5 | 0.6682 | 0.00561 | -0.122 | 119.1087
2 | 0.7086 | 0.00551 | -0.1196 | 128.6025
2.5 | 0.7459 | 0.00579 | -0.1162 | 128.8256
3 | 0.7798 | 0.00618 | -0.1119 | 126.1812
3.5 | 0.8145 | 0.0067 | -0.108 | 121.5672
4 | 0.8536 | 0.00716 | -0.105 | 119.2179
4.5 | 0.8962 | 0.00752 | -0.1028 | 119.1755
5 | 0.9406 | 0.00786 | -0.1011 | 119.6692
6 | 1.0283 | 0.00857 | -0.0975 | 119.9883
6.5 | 1.0697 | 0.00892 | -0.0953 | 119.9215
7 | 1.1114 | 0.00929 | -0.0931 | 119.634
7.5 | 1.1504 | 0.00962 | -0.0903 | 119.5842
8 | 1.1975 | 0.01009 | -0.0896 | 118.6819
8.5 | 1.2404 | 0.01056 | -0.0879 | 117.4621
9 | 1.282 | 0.01111 | -0.086 | 115.3915
9.5 | 1.322 | 0.01169 | -0.0839 | 113.0881
10 | 1.3627 | 0.01229 | -0.082 | 110.8788
10.5 | 1.4017 | 0.01297 | -0.0799 | 108.0725
11 | 1.44 | 0.01367 | -0.0777 | 105.3402
11.5 | 1.4782 | 0.01442 | -0.0756 | 102.5104
12 | 1.5138 | 0.01527 | -0.0731 | 99.1356
12.5 | 1.5493 | 0.01619 | -0.0707 | 95.6949
13 | 1.5845 | 0.01708 | -0.0684 | 92.7693
13.5 | 1.6184 | 0.01806 | -0.0659 | 89.6124
14 | 1.6518 | 0.01912 | -0.0635 | 86.3912
14.5 | 1.6826 | 0.02027 | -0.0608 | 83.0094
15 | 1.7103 | 0.02174 | -0.0578 | 78.6707
15.5 | 1.7339 | 0.02348 | -0.0544 | 73.8458
16 | 1.7584 | 0.02518 | -0.0513 | 69.8332
16.5 | 1.786 | 0.02671 | -0.0488 | 66.8663
17 | 1.803 | 0.02905 | -0.0453 | 62.0654
17.5 | 1.8252 | 0.03104 | -0.0426 | 58.8015
18 | 1.8417 | 0.03358 | -0.0396 | 54.8451
18.5 | 1.8556 | 0.03643 | -0.0366 | 50.936
19 | 1.8729 | 0.03909 | -0.0343 | 47.9125
19.5 | 1.8807 | 0.04275 | -0.0316 | 43.993
20 | 1.8922 | 0.04622 | -0.0297 | 40.939

## 123. Re 14M Mach 0.10 (1)
BIGFOIL.COM POLAR EXPORT
NACA67A611
NACA67A611 |  |  |  | Cl Max: | 1.362 | at alpha= | 8.5 | deg
JavaFoil+Calcfoil stall+Eppler ext transition |  |  |  | L/D Max: | 129.63 | at alpha= | 3 | deg
Re: | 14000000 |  |  | Cd Min: | 0.00497 | at alpha= | -3 | deg
Mach: | 0.1 |  |  | Cl=0 at alpha= | -4.8793 | deg
|  |  |  | @ Cl=0.1, Cd= | 0.005026
|  |  |  | @ Cl=0.4, Cd= | 0.0051117
|  |  |  | @ Cl=0.6, Cd= | 0.0053354
alpha (deg) | Cl | Cd | Cm | Cl/Cd
-14.5 | -0.405 | 0.09847 | -0.048 | -4.109
-14 | -0.417 | 0.09352 | -0.049 | -4.462
-13.5 | -0.428 | 0.08724 | -0.05 | -4.903
-13 | -0.434 | 0.08302 | -0.051 | -5.227
-12.5 | -0.434 | 0.07862 | -0.051 | -5.521
-12 | -0.431 | 0.07347 | -0.053 | -5.87
-11.5 | -0.425 | 0.06841 | -0.054 | -6.213
-11 | -0.417 | 0.06111 | -0.06 | -6.821
-10.5 | -0.404 | 0.05567 | -0.064 | -7.26
-10 | -0.392 | 0.04622 | -0.073 | -8.476
-9.5 | -0.442 | 0.00628 | -0.107 | -70.385
-9 | -0.41 | 0.00676 | -0.108 | -60.723
-8.5 | -0.373 | 0.00654 | -0.109 | -57
-8 | -0.33 | 0.00622 | -0.11 | -53.146
-7.5 | -0.283 | 0.00603 | -0.111 | -46.993
-7 | -0.234 | 0.00584 | -0.112 | -39.978
-6.5 | -0.181 | 0.00566 | -0.113 | -32.056
-6 | -0.127 | 0.00546 | -0.114 | -23.299
-5.5 | -0.071 | 0.00538 | -0.115 | -13.284
-5 | -0.014 | 0.00524 | -0.116 | -2.696
-4.5 | 0.044 | 0.00511 | -0.117 | 8.669
-4 | 0.104 | 0.00502 | -0.118 | 20.626
-3.5 | 0.163 | 0.00501 | -0.119 | 32.637
-3 | 0.224 | 0.00497 | -0.119 | 45.028
-2.5 | 0.284 | 0.005 | -0.12 | 56.804
-2 | 0.345 | 0.00513 | -0.121 | 67.201
-1.5 | 0.405 | 0.00511 | -0.122 | 79.228
-1 | 0.466 | 0.00521 | -0.123 | 89.46
-0.5 | 0.526 | 0.00513 | -0.124 | 102.67
0 | 0.585 | 0.00516 | -0.125 | 113.338
0.5 | 0.644 | 0.00585 | -0.126 | 110.141
1 | 0.704 | 0.00613 | -0.127 | 114.703
1.5 | 0.763 | 0.00632 | -0.127 | 120.766
2 | 0.819 | 0.00648 | -0.128 | 126.309
2.5 | 0.876 | 0.0068 | -0.129 | 128.903
3 | 0.933 | 0.0072 | -0.13 | 129.63
3.5 | 0.989 | 0.00808 | -0.131 | 122.35
4 | 1.043 | 0.00839 | -0.132 | 124.247
4.5 | 1.095 | 0.00871 | -0.132 | 125.707
5 | 1.145 | 0.00908 | -0.133 | 126.068
5.5 | 1.191 | 0.00948 | -0.134 | 125.546
6 | 1.233 | 0.00985 | -0.135 | 125.151
6.5 | 1.27 | 0.01026 | -0.136 | 123.739
7 | 1.302 | 0.01072 | -0.136 | 121.517
7.5 | 1.33 | 0.01124 | -0.137 | 118.254
8 | 1.351 | 0.01172 | -0.138 | 115.231
8.5 | 1.362 | 0.01229 | -0.139 | 110.84
9 | 1.36 | 0.01283 | -0.139 | 106.008
9.5 | 1.349 | 0.01341 | -0.14 | 100.633
10 | 1.329 | 0.01409 | -0.141 | 94.357
10.5 | 1.301 | 0.01468 | -0.141 | 88.604
11 | 1.265 | 0.0156 | -0.142 | 81.096
11.5 | 1.223 | 0.01646 | -0.143 | 74.278
12 | 1.174 | 0.01747 | -0.143 | 67.23
12.5 | 1.118 | 0.01928 | -0.143 | 58.022
13 | 1.064 | 0.02006 | -0.144 | 53.018
13.5 | 1.002 | 0.02202 | -0.143 | 45.53

## 124. Re 14M Mach 0.10 (2)
BIGFOIL.COM POLAR EXPORT
NACA67A611
NACA67A611 |  |  |  | Cl Max: | 1.8773 | at alpha= | 20 | deg
XFOIL ncrit=9 |  |  |  | L/D Max: | 136.907 | at alpha= | -0.5 | deg
Re: | 14000000 |  |  | Cd Min: | 0.05054 | at alpha= | 20 | deg
Mach: | 0.1 |  |  | Cl=0 at alpha= | -4.9703 | deg
|  |  |  | @ Cl=0.1, Cd= | 0.0044381
|  |  |  | @ Cl=0.4, Cd= | 0.0038102
|  |  |  | @ Cl=0.6, Cd= | 0.0046062
alpha (deg) | Cl | Cd | Cm | Cl/Cd
-19 | -1.1259 | 0.03559 | -0.1566 | -31.6353
-18.5 | -1.1243 | 0.03168 | -0.1572 | -35.4893
-18 | -1.1878 | 0.02495 | -0.1522 | -47.6072
-17.5 | -1.1841 | 0.02298 | -0.1474 | -51.5274
-17 | -1.2083 | 0.02018 | -0.1376 | -59.8761
-16.5 | -1.1849 | 0.01844 | -0.1339 | -64.257
-16 | -1.1538 | 0.01689 | -0.1312 | -68.3126
-15.5 | -1.1203 | 0.01527 | -0.1287 | -73.3661
-15 | -1.0832 | 0.01374 | -0.1265 | -78.8355
-14.5 | -1.0382 | 0.01277 | -0.1253 | -81.2999
-14 | -0.9904 | 0.01196 | -0.1244 | -82.8094
-13.5 | -0.9409 | 0.01123 | -0.1238 | -83.7845
-13 | -0.8915 | 0.0104 | -0.1231 | -85.7212
-12.5 | -0.8402 | 0.00973 | -0.1228 | -86.3515
-12 | -0.787 | 0.00922 | -0.1227 | -85.3579
-11.5 | -0.7329 | 0.00878 | -0.1227 | -83.4738
-11 | -0.6785 | 0.00836 | -0.1228 | -81.1603
-10 | -0.5681 | 0.00766 | -0.1232 | -74.1645
-9.5 | -0.5125 | 0.00733 | -0.1235 | -69.9181
-9 | -0.4567 | 0.00704 | -0.1238 | -64.8722
-8.5 | -0.4014 | 0.00661 | -0.1241 | -60.7262
-8 | -0.3459 | 0.00617 | -0.1243 | -56.0616
-7.5 | -0.2899 | 0.00579 | -0.1247 | -50.0691
-7 | -0.2332 | 0.0055 | -0.1252 | -42.4
-6.5 | -0.1759 | 0.00528 | -0.1258 | -33.3144
-6 | -0.1184 | 0.00511 | -0.1265 | -23.1703
-5.5 | -0.0609 | 0.00494 | -0.1272 | -12.3279
-5 | -0.0034 | 0.00478 | -0.1279 | -0.7113
-4.5 | 0.0538 | 0.00459 | -0.1285 | 11.7211
-4 | 0.1116 | 0.0044 | -0.1293 | 25.3636
-3 | 0.2272 | 0.00412 | -0.1308 | 55.1456
-2.5 | 0.2849 | 0.00399 | -0.1316 | 71.4035
-2 | 0.3427 | 0.00388 | -0.1324 | 88.3247
-1.5 | 0.4002 | 0.00381 | -0.1331 | 105.0394
-1 | 0.4573 | 0.00377 | -0.1337 | 121.2997
-0.5 | 0.5134 | 0.00375 | -0.1342 | 136.9067
0 | 0.5597 | 0.00409 | -0.1326 | 136.846
0.5 | 0.6003 | 0.00461 | -0.13 | 130.2169
2 | 0.7105 | 0.00552 | -0.1198 | 128.7138
2.5 | 0.7454 | 0.00577 | -0.1157 | 129.1854
3 | 0.7795 | 0.0062 | -0.1115 | 125.7258
3.5 | 0.8149 | 0.00673 | -0.1076 | 121.0847
4 | 0.8536 | 0.00721 | -0.1045 | 118.3911
4.5 | 0.8971 | 0.00757 | -0.1025 | 118.5073
5 | 0.9411 | 0.00792 | -0.1005 | 118.8258
6 | 1.0295 | 0.00865 | -0.0969 | 119.0173
6.5 | 1.0714 | 0.009 | -0.0946 | 119.0444
7 | 1.1138 | 0.00938 | -0.0925 | 118.742
7.5 | 1.1521 | 0.00972 | -0.0895 | 118.5288
8 | 1.2003 | 0.01021 | -0.0889 | 117.5612
8.5 | 1.244 | 0.01069 | -0.0872 | 116.3704
9 | 1.2844 | 0.01128 | -0.0849 | 113.8652
9.5 | 1.3259 | 0.01186 | -0.083 | 111.796
10 | 1.3666 | 0.0125 | -0.0809 | 109.328
10.5 | 1.4051 | 0.01321 | -0.0785 | 106.3664
11 | 1.4448 | 0.01391 | -0.0764 | 103.8677
11.5 | 1.4816 | 0.01476 | -0.0739 | 100.3794
12 | 1.5182 | 0.01562 | -0.0714 | 97.1959
12.5 | 1.5551 | 0.01652 | -0.069 | 94.1344
13 | 1.5893 | 0.01749 | -0.0664 | 90.8691
13.5 | 1.6246 | 0.01849 | -0.0639 | 87.8637
14 | 1.6541 | 0.01981 | -0.0607 | 83.4982
14.5 | 1.6867 | 0.021 | -0.0582 | 80.319
15 | 1.712 | 0.02267 | -0.0547 | 75.5183
15.5 | 1.7375 | 0.02442 | -0.0514 | 71.1507
16 | 1.7609 | 0.02631 | -0.0481 | 66.9289
16.5 | 1.7858 | 0.0281 | -0.0451 | 63.5516
17 | 1.8026 | 0.03063 | -0.0415 | 58.8508
17.5 | 1.8252 | 0.03276 | -0.0388 | 55.7143
18 | 1.8393 | 0.03567 | -0.0356 | 51.5643
18.5 | 1.8495 | 0.03905 | -0.0324 | 47.3624
19 | 1.8654 | 0.04204 | -0.0301 | 44.372
19.5 | 1.8687 | 0.04644 | -0.0274 | 40.239
20 | 1.8773 | 0.05054 | -0.0256 | 37.1448

## 125. Re 14M Mach 0.25 (1)
BIGFOIL.COM POLAR EXPORT
NACA67A611
NACA67A611 |  |  |  | Cl Max: | 1.345 | at alpha= | 8 | deg
JavaFoil+Calcfoil stall+Eppler ext transition |  |  |  | L/D Max: | 128.91 | at alpha= | 2.5 | deg
Re: | 14000000 |  |  | Cd Min: | 0.0048 | at alpha= | -0.5 | deg
Mach: | 0.25 |  |  | Cl=0 at alpha= | -4.8814 | deg
|  |  |  | @ Cl=0.1, Cd= | 0.0050148
|  |  |  | @ Cl=0.4, Cd= | 0.0051503
|  |  |  | @ Cl=0.6, Cd= | 0.09173
alpha (deg) | Cl | Cd | Cm | Cl/Cd
-13.5 | -0.247 | 0.0929 | -0.05 | -2.656
-13 | -0.283 | 0.08829 | -0.05 | -3.21
-12.5 | -0.31 | 0.0814 | -0.051 | -3.804
-12 | -0.33 | 0.07648 | -0.052 | -4.318
-11.5 | -0.345 | 0.07141 | -0.054 | -4.832
-11 | -0.353 | 0.06725 | -0.054 | -5.253
-10.5 | -0.355 | 0.0616 | -0.057 | -5.769
-10 | -0.351 | 0.05713 | -0.06 | -6.138
-9.5 | -0.339 | 0.05323 | -0.062 | -6.371
-9 | -0.322 | 0.04826 | -0.066 | -6.68
-8.5 | -0.362 | 0.00697 | -0.111 | -51.967
-8 | -0.328 | 0.0065 | -0.113 | -50.397
-7.5 | -0.283 | 0.00622 | -0.114 | -45.529
-7 | -0.235 | 0.00599 | -0.115 | -39.244
-6.5 | -0.184 | 0.00577 | -0.116 | -31.848
-6 | -0.129 | 0.00559 | -0.117 | -23.163
-5.5 | -0.073 | 0.00546 | -0.118 | -13.334
-5 | -0.014 | 0.00528 | -0.119 | -2.733
-4.5 | 0.045 | 0.00515 | -0.12 | 8.807
-4 | 0.106 | 0.005 | -0.121 | 21.234
-3.5 | 0.168 | 0.00501 | -0.122 | 33.462
-3 | 0.23 | 0.00498 | -0.123 | 46.12
-2.5 | 0.292 | 0.00503 | -0.124 | 58.035
-2 | 0.354 | 0.00518 | -0.125 | 68.351
-1.5 | 0.416 | 0.00514 | -0.125 | 80.955
-1 | 0.479 | 0.00525 | -0.126 | 91.302
-0.5 | 0.541 | 0.0048 | -0.127 | 112.588
0 | 0.6 | 0.00586 | -0.128 | 102.548
0.5 | 0.661 | 0.00593 | -0.129 | 111.507
1 | 0.722 | 0.00626 | -0.13 | 115.413
1.5 | 0.783 | 0.00646 | -0.131 | 121.266
2 | 0.84 | 0.00664 | -0.132 | 126.541
2.5 | 0.899 | 0.00698 | -0.133 | 128.91
3 | 0.958 | 0.00746 | -0.133 | 128.401
3.5 | 1.014 | 0.00834 | -0.134 | 121.666
4 | 1.069 | 0.00867 | -0.135 | 123.35
4.5 | 1.122 | 0.00902 | -0.136 | 124.474
5 | 1.172 | 0.00941 | -0.137 | 124.464
5.5 | 1.216 | 0.00984 | -0.138 | 123.664
6 | 1.256 | 0.01029 | -0.138 | 121.999
6.5 | 1.289 | 0.01076 | -0.139 | 119.81
7 | 1.316 | 0.01147 | -0.14 | 114.787
7.5 | 1.335 | 0.01187 | -0.141 | 112.486
8 | 1.345 | 0.01248 | -0.142 | 107.789
8.5 | 1.339 | 0.01313 | -0.142 | 102.033
9 | 1.314 | 0.01374 | -0.143 | 95.585
9.5 | 1.273 | 0.01442 | -0.144 | 88.237
10 | 1.217 | 0.01533 | -0.144 | 79.373
10.5 | 1.146 | 0.01628 | -0.145 | 70.358
11 | 1.06 | 0.01751 | -0.145 | 60.537
11.5 | 0.957 | 0.0201 | -0.145 | 47.588
12 | 0.844 | 0.0232 | -0.144 | 36.38
12.5 | 0.618 | 0.08442 | -0.081 | 7.318
13 | 0.519 | 0.09173 | -0.079 | 5.661

## 126. Re 14M Mach 0.25 (2)
BIGFOIL.COM POLAR EXPORT
NACA67A611
NACA67A611 |  |  |  | Cl Max: | 1.7562 | at alpha= | 16.5 | deg
XFOIL ncrit=9 |  |  |  | L/D Max: | 147.913 | at alpha= | 0 | deg
Re: | 14000000 |  |  | Cd Min: | 0.16231 | at alpha= | -18.5 | deg
Mach: | 0.25 |  |  | Cl=0 at alpha= | -4.9611 | deg
|  |  |  | @ Cl=0.1, Cd= | 0.0044957
|  |  |  | @ Cl=0.4, Cd= | 0.0038362
|  |  |  | @ Cl=0.6, Cd= | 0.0042278
alpha (deg) | Cl | Cd | Cm | Cl/Cd
-18.5 | -0.2841 | 0.16231 | -0.0561 | -1.7504
-18 | -0.2824 | 0.1533 | -0.0623 | -1.8421
-17.5 | -0.2675 | 0.14845 | -0.0674 | -1.802
-16.5 | -0.2613 | 0.13617 | -0.0806 | -1.9189
-16 | -0.2468 | 0.13059 | -0.0852 | -1.8899
-15.5 | -0.2312 | 0.12508 | -0.0894 | -1.8484
-15 | -0.2816 | 0.11673 | -0.1157 | -2.4124
-14.5 | -0.7235 | 0.03848 | -0.1678 | -18.802
-13.5 | -0.9199 | 0.02047 | -0.1502 | -44.9389
-13 | -0.9124 | 0.016 | -0.1446 | -57.025
-12.5 | -0.8766 | 0.01342 | -0.141 | -65.3204
-12 | -0.8264 | 0.01197 | -0.1386 | -69.0393
-11.5 | -0.7738 | 0.01067 | -0.1365 | -72.5211
-11 | -0.7161 | 0.0099 | -0.1352 | -72.3333
-10.5 | -0.6572 | 0.0093 | -0.1341 | -70.6667
-10 | -0.5974 | 0.00885 | -0.1334 | -67.5028
-9.5 | -0.5385 | 0.0083 | -0.1327 | -64.8795
-9 | -0.4787 | 0.00789 | -0.1322 | -60.6717
-8.5 | -0.4193 | 0.00743 | -0.1319 | -56.4334
-8 | -0.3624 | 0.00664 | -0.1313 | -54.5783
-7.5 | -0.3038 | 0.00612 | -0.1311 | -49.6405
-7 | -0.2444 | 0.00573 | -0.1311 | -42.6527
-6.5 | -0.1847 | 0.00542 | -0.1313 | -34.0775
-6 | -0.1246 | 0.00521 | -0.1316 | -23.9155
-5.5 | -0.0645 | 0.00502 | -0.1321 | -12.8486
-4.5 | 0.0552 | 0.00466 | -0.1331 | 11.8455
-4 | 0.1152 | 0.00444 | -0.1338 | 25.9459
-3.5 | 0.1752 | 0.00425 | -0.1345 | 41.2235
-3 | 0.235 | 0.00414 | -0.1352 | 56.7633
-2.5 | 0.2945 | 0.00401 | -0.1359 | 73.4414
-2 | 0.3544 | 0.00389 | -0.1367 | 91.1054
-1.5 | 0.4137 | 0.00382 | -0.1374 | 108.2984
-1 | 0.473 | 0.00376 | -0.1381 | 125.7979
-0.5 | 0.5311 | 0.00373 | -0.1387 | 142.3861
0 | 0.5813 | 0.00393 | -0.1376 | 147.9135
0.5 | 0.6196 | 0.00454 | -0.134 | 136.4758
1 | 0.6609 | 0.00488 | -0.1311 | 135.4303
1.5 | 0.6865 | 0.00553 | -0.1249 | 124.141
2 | 0.7093 | 0.00565 | -0.1181 | 125.5398
2.5 | 0.7447 | 0.00585 | -0.1139 | 127.2991
3.5 | 0.8182 | 0.00693 | -0.106 | 118.0664
4 | 0.857 | 0.00748 | -0.1026 | 114.5722
4.5 | 0.9008 | 0.00792 | -0.1001 | 113.7374
5 | 0.9465 | 0.00831 | -0.0981 | 113.8989
6 | 1.0377 | 0.00912 | -0.094 | 113.7829
6.5 | 1.0814 | 0.00951 | -0.0915 | 113.7119
7 | 1.1246 | 0.00994 | -0.0889 | 113.1388
7.5 | 1.1708 | 0.01038 | -0.087 | 112.7938
8 | 1.2158 | 0.01092 | -0.0848 | 111.337
8.5 | 1.2609 | 0.01148 | -0.0826 | 109.8345
9 | 1.3026 | 0.01218 | -0.0799 | 106.9458
9.5 | 1.3454 | 0.01289 | -0.0773 | 104.3755
10 | 1.3868 | 0.01368 | -0.0745 | 101.3743
10.5 | 1.4274 | 0.01453 | -0.0715 | 98.2381
11 | 1.4677 | 0.01546 | -0.0685 | 94.9353
11.5 | 1.5059 | 0.01647 | -0.0653 | 91.4329
12 | 1.5453 | 0.0175 | -0.0622 | 88.3029
12.5 | 1.5806 | 0.01877 | -0.0586 | 84.2088
13 | 1.6164 | 0.02008 | -0.0551 | 80.498
13.5 | 1.6488 | 0.02163 | -0.0512 | 76.2275
14 | 1.6776 | 0.02354 | -0.047 | 71.2659
14.5 | 1.7046 | 0.02558 | -0.0428 | 66.638
15 | 1.7254 | 0.02817 | -0.0381 | 61.2496
15.5 | 1.7406 | 0.03134 | -0.0332 | 55.5392
16 | 1.7502 | 0.03508 | -0.0284 | 49.8917
16.5 | 1.7562 | 0.03936 | -0.0239 | 44.6189
17 | 1.7412 | 0.04581 | -0.0192 | 38.0092
17.5 | 1.7255 | 0.05295 | -0.0159 | 32.5873
18 | 1.6905 | 0.06296 | -0.0144 | 26.8504
18.5 | 1.6588 | 0.07382 | -0.0154 | 22.4709
19 | 1.5936 | 0.09094 | -0.0214 | 17.5236
19.5 | 1.5591 | 0.10528 | -0.0287 | 14.8091
20 | 1.5042 | 0.12464 | -0.0407 | 12.0684

## 127. Re 14M Mach 0.50 (1)
BIGFOIL.COM POLAR EXPORT
NACA67A611
NACA67A611 |  |  |  | Cl Max: | 1.329 | at alpha= | 20 | deg
JavaFoil+Calcfoil stall+Eppler ext transition |  |  |  | L/D Max: | 127.277 | at alpha= | 2.5 | deg
Re: | 14000000 |  |  | Cd Min: | 0.0048 | at alpha= | -3 | deg
Mach: | 0.5 |  |  | Cl=0 at alpha= | -4.8828 | deg
|  |  |  | @ Cl=0.1, Cd= | 0.00512
|  |  |  | @ Cl=0.4, Cd= | 0.00537
|  |  |  | @ Cl=0.6, Cd= | 0.0059986
alpha (deg) | Cl | Cd | Cm | Cl/Cd
-20 | -0.826 | 0.14721 | -0.059 | -5.61
-19.5 | -0.799 | 0.14321 | -0.06 | -5.578
-19 | -0.773 | 0.1331 | -0.061 | -5.807
-18.5 | -0.747 | 0.12551 | -0.062 | -5.952
-18 | -0.717 | 0.12938 | -0.06 | -5.545
-17.5 | -0.691 | 0.1227 | -0.061 | -5.628
-17 | -0.663 | 0.11678 | -0.06 | -5.675
-16.5 | -0.636 | 0.11073 | -0.061 | -5.746
-16 | -0.611 | 0.10149 | -0.064 | -6.021
-15.5 | -0.587 | 0.09217 | -0.068 | -6.367
-15 | -0.563 | 0.08364 | -0.072 | -6.727
-14.5 | -0.526 | 0.09971 | -0.06 | -5.272
-14 | -0.499 | 0.09341 | -0.061 | -5.341
-13.5 | -0.473 | 0.08472 | -0.063 | -5.58
-13 | -0.446 | 0.07833 | -0.066 | -5.698
-12.5 | -0.42 | 0.07234 | -0.069 | -5.807
-12 | -0.395 | 0.06506 | -0.074 | -6.073
-11.5 | -0.379 | 0.04727 | -0.088 | -8.025
-11 | -0.334 | 0.0741 | -0.059 | -4.513
-10.5 | -0.308 | 0.06571 | -0.062 | -4.68
-10 | -0.281 | 0.06001 | -0.064 | -4.677
-9.5 | -0.253 | 0.05583 | -0.066 | -4.54
-9 | -0.227 | 0.05045 | -0.071 | -4.503
-8.5 | -0.198 | 0.05232 | -0.064 | -3.788
-8 | -0.17 | 0.05233 | -0.06 | -3.257
-7.5 | -0.143 | 0.0466 | -0.063 | -3.076
-7 | -0.116 | 0.04284 | -0.067 | -2.715
-6.5 | -0.109 | 0.00633 | -0.129 | -17.279
-6 | -0.101 | 0.03441 | -0.081 | -2.922
-5.5 | -0.075 | 0.00593 | -0.132 | -12.597
-5 | -0.015 | 0.00545 | -0.133 | -2.815
-4.5 | 0.049 | 0.00524 | -0.134 | 9.402
-4 | 0.117 | 0.00508 | -0.135 | 22.964
-3.5 | 0.186 | 0.00499 | -0.136 | 37.202
-3 | 0.255 | 0.0048 | -0.137 | 53.191
-2.5 | 0.325 | 0.00487 | -0.138 | 66.759
-2 | 0.395 | 0.00535 | -0.139 | 73.803
-1.5 | 0.465 | 0.00563 | -0.14 | 82.591
-1 | 0.536 | 0.00598 | -0.141 | 89.523
-0.5 | 0.605 | 0.006 | -0.142 | 100.788
0 | 0.669 | 0.00627 | -0.143 | 106.694
0.5 | 0.737 | 0.00637 | -0.144 | 115.712
1 | 0.805 | 0.00674 | -0.145 | 119.469
1.5 | 0.872 | 0.007 | -0.146 | 124.647
2 | 0.935 | 0.0074 | -0.147 | 126.319
2.5 | 1 | 0.00786 | -0.148 | 127.277
3 | 1.064 | 0.00855 | -0.149 | 124.457
3.5 | 1.124 | 0.00956 | -0.15 | 117.644
4 | 1.181 | 0.01005 | -0.15 | 117.566
4.5 | 1.234 | 0.01058 | -0.151 | 116.629
5 | 1.276 | 0.01122 | -0.152 | 113.742
5.5 | 1.301 | 0.01183 | -0.153 | 109.96
6 | 1.297 | 0.01259 | -0.154 | 102.99
6.5 | 1.228 | 0.01362 | -0.155 | 90.156
7 | 0.784 | 0.01484 | -0.156 | 52.845
7.5 | 0.678 | 0.04641 | -0.099 | 14.616
8 | 0.847 | 0.01628 | -0.158 | 52.061
8.5 | 0.723 | 0.05609 | -0.087 | 12.895
9 | 0.911 | 0.01726 | -0.159 | 52.744
9.5 | 0.941 | 0.01847 | -0.16 | 50.956
10 | 0.809 | 0.06284 | -0.099 | 12.877
10.5 | 1.004 | 0.01935 | -0.162 | 51.881
11 | 1.033 | 0.02085 | -0.162 | 49.558
11.5 | 1.061 | 0.02268 | -0.162 | 46.784
12 | 0.94 | 0.06664 | -0.121 | 14.101
12.5 | 1.123 | 0.0234 | -0.164 | 48.007
13 | 1.149 | 0.02583 | -0.164 | 44.489
13.5 | 1.085 | 0.05044 | -0.146 | 21.502
14 | 1.061 | 0.07438 | -0.13 | 14.268
14.5 | 1.04 | 0.10333 | -0.101 | 10.061
15 | 1.067 | 0.1085 | -0.104 | 9.835
15.5 | 1.099 | 0.11096 | -0.11 | 9.909
16 | 1.139 | 0.10746 | -0.12 | 10.6
16.5 | 1.141 | 0.1375 | -0.103 | 8.298
17 | 1.169 | 0.13863 | -0.107 | 8.431
17.5 | 1.198 | 0.14306 | -0.11 | 8.372
18 | 1.227 | 0.1455 | -0.114 | 8.436
18.5 | 1.246 | 0.16205 | -0.11 | 7.69
19 | 1.273 | 0.16855 | -0.112 | 7.553
19.5 | 1.301 | 0.17233 | -0.115 | 7.55
20 | 1.329 | 0.17657 | -0.118 | 7.524

## 128. Re 14M Mach 0.50 (2)
BIGFOIL.COM POLAR EXPORT
NACA67A611
NACA67A611 |  |  |  | Cl Max: | 1.3691 | at alpha= | 9 | deg
XFOIL ncrit=9 |  |  |  | L/D Max: | 186.243 | at alpha= | 0 | deg
Re: | 14000000 |  |  | Cd Min: | 0.15056 | at alpha= | -15.5 | deg
Mach: | 0.5 |  |  | Cl=0 at alpha= | -4.9331 | deg
|  |  |  | @ Cl=0.1, Cd= | 0.0048427
|  |  |  | @ Cl=0.4, Cd= | 0.0039763
|  |  |  | @ Cl=0.6, Cd= | 0.0037368
alpha (deg) | Cl | Cd | Cm | Cl/Cd
-15.5 | -0.1963 | 0.15056 | -0.1218 | -1.3038
-15 | -0.1801 | 0.14247 | -0.1261 | -1.2641
-14.5 | -0.1667 | 0.13393 | -0.1304 | -1.2447
-14 | -0.1509 | 0.12642 | -0.1346 | -1.1936
-13.5 | -0.1375 | 0.11865 | -0.1388 | -1.1589
-13 | -0.1209 | 0.11196 | -0.1425 | -1.0798
-12.5 | -0.107 | 0.10494 | -0.1463 | -1.0196
-12 | -0.0969 | 0.09758 | -0.1499 | -0.99303
-11.5 | -0.0814 | 0.09143 | -0.1532 | -0.8903
-11 | -0.0774 | 0.08353 | -0.1571 | -0.92661
-10.5 | -0.0567 | 0.07854 | -0.1598 | -0.72193
-10 | -0.0566 | 0.07083 | -0.1634 | -0.7991
-9.5 | -0.0542 | 0.06395 | -0.1665 | -0.84754
-9 | -0.0648 | 0.05599 | -0.1701 | -1.1573
-8.5 | -0.0678 | 0.04952 | -0.1734 | -1.3691
-7 | -0.1324 | 0.02644 | -0.1715 | -5.0076
-6.5 | -0.1315 | 0.01825 | -0.1667 | -7.2055
-6 | -0.1264 | 0.00974 | -0.1605 | -12.9774
-5.5 | -0.0759 | 0.00643 | -0.1571 | -11.804
-5 | -0.0094 | 0.00543 | -0.1554 | -1.7311
-4.5 | 0.0609 | 0.00501 | -0.1548 | 12.1557
-4 | 0.131 | 0.00471 | -0.1546 | 27.8132
-3.5 | 0.2002 | 0.00443 | -0.1546 | 45.1919
-3 | 0.2691 | 0.00425 | -0.1549 | 63.3176
-2.5 | 0.3376 | 0.00413 | -0.1554 | 81.7433
-2 | 0.4066 | 0.00396 | -0.1562 | 102.6768
-1.5 | 0.4745 | 0.00384 | -0.157 | 123.5677
-1 | 0.5424 | 0.00378 | -0.1578 | 143.4921
-0.5 | 0.6091 | 0.00373 | -0.1584 | 163.2976
0 | 0.6742 | 0.00362 | -0.1588 | 186.2431
0.5 | 0.7211 | 0.00397 | -0.1553 | 181.6373
1.5 | 0.7255 | 0.00553 | -0.1292 | 131.1935
2 | 0.7408 | 0.0063 | -0.1196 | 117.5873
2.5 | 0.7587 | 0.00687 | -0.1108 | 110.4367
3 | 0.7937 | 0.00769 | -0.1052 | 103.212
3.5 | 0.8363 | 0.0084 | -0.101 | 99.5595
4.5 | 0.9239 | 0.00995 | -0.0928 | 92.8543
5 | 0.9749 | 0.01055 | -0.0898 | 92.4076
5.5 | 1.0285 | 0.01111 | -0.0871 | 92.5743
6 | 1.0801 | 0.01175 | -0.0838 | 91.9234
6.5 | 1.1294 | 0.0124 | -0.0798 | 91.0806
7 | 1.1787 | 0.01299 | -0.0754 | 90.739
7.5 | 1.2348 | 0.01389 | -0.0723 | 88.8985
8 | 1.2877 | 0.01481 | -0.0681 | 86.948
8.5 | 1.338 | 0.01596 | -0.0629 | 83.8346
9 | 1.3691 | 0.01823 | -0.0546 | 75.1015
9.5 | 1.3688 | 0.02282 | -0.0432 | 59.9825
10 | 1.3563 | 0.03 | -0.0332 | 45.21
10.5 | 1.3229 | 0.03829 | -0.024 | 34.5495
11 | 1.2824 | 0.04739 | -0.0172 | 27.0606
11.5 | 1.2393 | 0.05785 | -0.0141 | 21.4226
12 | 1.198 | 0.06987 | -0.0152 | 17.1461
12.5 | 1.1589 | 0.08384 | -0.0208 | 13.8228
13 | 1.1278 | 0.09928 | -0.0304 | 11.3598
13.5 | 1.1055 | 0.11589 | -0.0421 | 9.5392
14 | 1.0923 | 0.13204 | -0.0522 | 8.2725

## 129. Re 16M Mach 0.00 (1)
BIGFOIL.COM POLAR EXPORT
NACA67A611
NACA67A611 |  |  |  | Cl Max: | 1.365 | at alpha= | 9 | deg
JavaFoil+Calcfoil stall+Eppler ext transition |  |  |  | L/D Max: | 129.104 | at alpha= | 5 | deg
Re: | 16000000 |  |  | Cd Min: | 0.00498 | at alpha= | 0.5 | deg
Mach: | 0 |  |  | Cl=0 at alpha= | -4.8793 | deg
|  |  |  | @ Cl=0.1, Cd= | 0.0052539
|  |  |  | @ Cl=0.4, Cd= | 0.0052785
|  |  |  | @ Cl=0.6, Cd= | 0.0052093
alpha (deg) | Cl | Cd | Cm | Cl/Cd
-15 | -0.419 | 0.1031 | -0.048 | -4.067
-14.5 | -0.431 | 0.09681 | -0.049 | -4.448
-14 | -0.44 | 0.09161 | -0.05 | -4.803
-13.5 | -0.447 | 0.08706 | -0.05 | -5.135
-13 | -0.451 | 0.08218 | -0.051 | -5.484
-12.5 | -0.448 | 0.0778 | -0.052 | -5.759
-12 | -0.443 | 0.07246 | -0.053 | -6.111
-11.5 | -0.435 | 0.0666 | -0.056 | -6.531
-11 | -0.426 | 0.05823 | -0.064 | -7.319
-10.5 | -0.414 | 0.0505 | -0.07 | -8.2
-10 | -0.471 | 0.00751 | -0.104 | -62.724
-9.5 | -0.446 | 0.00698 | -0.106 | -63.933
-9 | -0.412 | 0.00663 | -0.107 | -62.156
-8.5 | -0.373 | 0.00636 | -0.108 | -58.757
-8 | -0.33 | 0.00612 | -0.109 | -54.028
-7.5 | -0.283 | 0.00592 | -0.11 | -47.8
-7 | -0.233 | 0.00575 | -0.111 | -40.547
-6.5 | -0.181 | 0.00558 | -0.112 | -32.461
-6 | -0.127 | 0.0054 | -0.113 | -23.496
-5.5 | -0.071 | 0.00529 | -0.114 | -13.451
-5 | -0.014 | 0.00515 | -0.115 | -2.727
-4.5 | 0.044 | 0.00514 | -0.116 | 8.578
-4 | 0.103 | 0.00526 | -0.117 | 19.611
-3.5 | 0.163 | 0.00509 | -0.118 | 31.954
-3 | 0.223 | 0.00512 | -0.119 | 43.504
-2.5 | 0.283 | 0.00527 | -0.12 | 53.642
-2 | 0.343 | 0.00544 | -0.121 | 63.09
-1.5 | 0.403 | 0.00527 | -0.122 | 76.474
-1 | 0.464 | 0.00543 | -0.122 | 85.442
-0.5 | 0.524 | 0.00526 | -0.123 | 99.64
0 | 0.582 | 0.00531 | -0.124 | 109.552
0.5 | 0.641 | 0.00498 | -0.125 | 128.789
1 | 0.7 | 0.00626 | -0.126 | 111.848
1.5 | 0.759 | 0.00647 | -0.127 | 117.272
2 | 0.815 | 0.00667 | -0.128 | 122.173
2.5 | 0.872 | 0.0069 | -0.129 | 126.454
3 | 0.929 | 0.00727 | -0.129 | 127.791
3.5 | 0.984 | 0.00791 | -0.13 | 124.398
4 | 1.038 | 0.00816 | -0.131 | 127.185
4.5 | 1.091 | 0.00848 | -0.132 | 128.674
5 | 1.14 | 0.00883 | -0.133 | 129.104
5.5 | 1.186 | 0.00922 | -0.133 | 128.651
6 | 1.229 | 0.00956 | -0.134 | 128.497
6.5 | 1.267 | 0.00995 | -0.135 | 127.344
7 | 1.3 | 0.01041 | -0.136 | 124.897
7.5 | 1.328 | 0.0109 | -0.137 | 121.857
8 | 1.351 | 0.01141 | -0.137 | 118.439
8.5 | 1.364 | 0.01189 | -0.138 | 114.785
9 | 1.365 | 0.01239 | -0.139 | 110.182
9.5 | 1.358 | 0.01294 | -0.139 | 104.958
10 | 1.343 | 0.01358 | -0.14 | 98.843
10.5 | 1.319 | 0.01418 | -0.141 | 93.068
11 | 1.289 | 0.01492 | -0.141 | 86.388
11.5 | 1.252 | 0.01576 | -0.142 | 79.488
12 | 1.21 | 0.01669 | -0.143 | 72.547
12.5 | 1.163 | 0.01816 | -0.143 | 64.031
13 | 1.115 | 0.01868 | -0.144 | 59.659
13.5 | 1.061 | 0.02016 | -0.144 | 52.656
14 | 1.003 | 0.02292 | -0.143 | 43.755

## 130. Re 16M Mach 0.00 (2)
BIGFOIL.COM POLAR EXPORT
NACA67A611
NACA67A611 |  |  |  | Cl Max: | 1.9123 | at alpha= | 20 | deg
XFOIL ncrit=9 |  |  |  | L/D Max: | 128.039 | at alpha= | 3 | deg
Re: | 16000000 |  |  | Cd Min: | 0.04421 | at alpha= | 20 | deg
Mach: | 0 |  |  | Cl=0 at alpha= | -4.9661 | deg
|  |  |  | @ Cl=0.1, Cd= | 0.0043164
|  |  |  | @ Cl=0.4, Cd= | 0.0037695
|  |  |  | @ Cl=0.6, Cd= | 0.004909
alpha (deg) | Cl | Cd | Cm | Cl/Cd
-20 | -1.1851 | 0.03649 | -0.1519 | -32.4774
-19.5 | -1.1826 | 0.03248 | -0.1531 | -36.4101
-19 | -1.2753 | 0.0237 | -0.1471 | -53.8101
-18.5 | -1.2643 | 0.02213 | -0.1433 | -57.1306
-18 | -1.2809 | 0.01979 | -0.1347 | -64.7246
-17.5 | -1.2608 | 0.01851 | -0.1305 | -68.1145
-17 | -1.2333 | 0.01703 | -0.1277 | -72.4193
-16.5 | -1.199 | 0.01578 | -0.1256 | -75.9823
-16 | -1.1627 | 0.0145 | -0.1238 | -80.1862
-15.5 | -1.1245 | 0.01321 | -0.1222 | -85.1249
-15 | -1.0799 | 0.01236 | -0.1213 | -87.3706
-14.5 | -1.0328 | 0.01166 | -0.1207 | -88.5763
-14 | -0.9842 | 0.011 | -0.1203 | -89.4727
-13.5 | -0.9348 | 0.01035 | -0.1201 | -90.3188
-13 | -0.8853 | 0.00964 | -0.1198 | -91.8361
-12.5 | -0.8339 | 0.00909 | -0.1198 | -91.7382
-12 | -0.7812 | 0.00865 | -0.1199 | -90.3121
-11.5 | -0.7278 | 0.00825 | -0.1201 | -88.2182
-11 | -0.674 | 0.00787 | -0.1204 | -85.6417
-10.5 | -0.6198 | 0.00753 | -0.1207 | -82.3108
-10 | -0.5651 | 0.00721 | -0.1211 | -78.3773
-9.5 | -0.5101 | 0.00691 | -0.1216 | -73.8205
-9 | -0.4545 | 0.00664 | -0.1221 | -68.4488
-8.5 | -0.3983 | 0.00642 | -0.1227 | -62.0405
-8 | -0.3434 | 0.00598 | -0.1231 | -57.4247
-7.5 | -0.288 | 0.0056 | -0.1235 | -51.4286
-7 | -0.2318 | 0.00531 | -0.1241 | -43.6535
-6.5 | -0.175 | 0.00511 | -0.1248 | -34.2466
-6 | -0.118 | 0.00495 | -0.1255 | -23.8384
-5.5 | -0.061 | 0.00479 | -0.1262 | -12.7349
-5 | -0.0039 | 0.00464 | -0.1269 | -0.84052
-4.5 | 0.0536 | 0.00447 | -0.1277 | 11.9911
-4 | 0.111 | 0.00428 | -0.1285 | 25.9346
-3.5 | 0.1681 | 0.00413 | -0.1292 | 40.7022
-3 | 0.2256 | 0.00403 | -0.13 | 55.9801
-2.5 | 0.2831 | 0.0039 | -0.1308 | 72.5897
-2 | 0.3402 | 0.00382 | -0.1315 | 89.0576
-1.5 | 0.3972 | 0.00377 | -0.1322 | 105.3581
-1 | 0.4537 | 0.00376 | -0.1328 | 120.6649
-0.5 | 0.5049 | 0.00399 | -0.1323 | 126.5414
0 | 0.5476 | 0.00447 | -0.1301 | 122.5056
0.5 | 0.5915 | 0.00484 | -0.1281 | 122.2107
1 | 0.6334 | 0.00518 | -0.1258 | 122.278
1.5 | 0.6651 | 0.00581 | -0.1213 | 114.475
2 | 0.7092 | 0.00569 | -0.1197 | 124.6397
3 | 0.7836 | 0.00612 | -0.1127 | 128.0392
3.5 | 0.8189 | 0.00661 | -0.1089 | 123.888
4 | 0.859 | 0.00703 | -0.1061 | 122.1906
4.5 | 0.9013 | 0.00739 | -0.1039 | 121.9621
5 | 0.946 | 0.00771 | -0.1022 | 122.6978
5.5 | 0.9903 | 0.00803 | -0.1004 | 123.325
6.5 | 1.0772 | 0.00877 | -0.0967 | 122.8278
7 | 1.1184 | 0.00914 | -0.0945 | 122.3632
7.5 | 1.1605 | 0.00949 | -0.0924 | 122.2866
8 | 1.2037 | 0.00985 | -0.0907 | 122.203
8.5 | 1.2463 | 0.01031 | -0.089 | 120.8826
9 | 1.2878 | 0.01086 | -0.0871 | 118.582
9.5 | 1.3286 | 0.0114 | -0.0851 | 116.5439
10 | 1.3682 | 0.01204 | -0.083 | 113.6379
10.5 | 1.4086 | 0.01266 | -0.081 | 111.2638
11 | 1.4466 | 0.01335 | -0.0788 | 108.3596
11.5 | 1.484 | 0.01413 | -0.0765 | 105.0248
12 | 1.521 | 0.01491 | -0.0743 | 102.0121
13 | 1.5932 | 0.01662 | -0.0697 | 95.8604
13.5 | 1.6264 | 0.01759 | -0.0671 | 92.4616
14 | 1.6588 | 0.01871 | -0.0645 | 88.6585
14.5 | 1.6901 | 0.01982 | -0.0618 | 85.2725
15 | 1.7166 | 0.02137 | -0.0586 | 80.3276
15.5 | 1.7425 | 0.0229 | -0.0555 | 76.0917
16 | 1.7702 | 0.02437 | -0.0528 | 72.6385
16.5 | 1.7959 | 0.02597 | -0.05 | 69.1529
17 | 1.8161 | 0.02804 | -0.0468 | 64.7682
17.5 | 1.8399 | 0.02988 | -0.0442 | 61.5763
18 | 1.8585 | 0.03223 | -0.0412 | 57.6637
18.5 | 1.8737 | 0.03488 | -0.0382 | 53.7185
19 | 1.891 | 0.03746 | -0.0358 | 50.4805
19.5 | 1.9014 | 0.04081 | -0.0331 | 46.5915
20 | 1.9123 | 0.04421 | -0.0309 | 43.2549

## 131. Re 16M Mach 0.10 (1)
BIGFOIL.COM POLAR EXPORT
NACA67A611
NACA67A611 |  |  |  | Cl Max: | 1.363 | at alpha= | 8.5 | deg
JavaFoil+Calcfoil stall+Eppler ext transition |  |  |  | L/D Max: | 128.968 | at alpha= | 0.5 | deg
Re: | 16000000 |  |  | Cd Min: | 0.005 | at alpha= | 0.5 | deg
Mach: | 0.1 |  |  | Cl=0 at alpha= | -4.8793 | deg
|  |  |  | @ Cl=0.1, Cd= | 0.0052407
|  |  |  | @ Cl=0.4, Cd= | 0.0052858
|  |  |  | @ Cl=0.6, Cd= | 0.0052386
alpha (deg) | Cl | Cd | Cm | Cl/Cd
-15 | -0.39 | 0.10399 | -0.048 | -3.754
-14.5 | -0.405 | 0.09801 | -0.049 | -4.13
-14 | -0.417 | 0.09214 | -0.05 | -4.529
-13.5 | -0.428 | 0.08732 | -0.051 | -4.899
-13 | -0.434 | 0.08223 | -0.051 | -5.279
-12.5 | -0.434 | 0.07815 | -0.052 | -5.556
-12 | -0.431 | 0.07271 | -0.053 | -5.933
-11.5 | -0.425 | 0.06769 | -0.055 | -6.281
-11 | -0.416 | 0.06179 | -0.059 | -6.737
-10.5 | -0.406 | 0.0538 | -0.066 | -7.543
-10 | -0.45 | 0.01068 | -0.101 | -42.116
-9.5 | -0.443 | 0.00649 | -0.107 | -68.208
-9 | -0.41 | 0.00665 | -0.108 | -61.738
-8.5 | -0.373 | 0.00633 | -0.109 | -58.908
-8 | -0.33 | 0.00609 | -0.11 | -54.242
-7.5 | -0.283 | 0.00592 | -0.111 | -47.861
-7 | -0.234 | 0.00579 | -0.112 | -40.363
-6.5 | -0.181 | 0.00561 | -0.113 | -32.325
-6 | -0.127 | 0.00542 | -0.114 | -23.51
-5.5 | -0.071 | 0.00531 | -0.115 | -13.462
-5 | -0.014 | 0.00514 | -0.116 | -2.749
-4.5 | 0.044 | 0.00511 | -0.117 | 8.671
-4 | 0.104 | 0.00525 | -0.118 | 19.714
-3.5 | 0.163 | 0.00508 | -0.118 | 32.152
-3 | 0.224 | 0.00514 | -0.119 | 43.499
-2.5 | 0.284 | 0.00526 | -0.12 | 54.011
-2 | 0.345 | 0.00546 | -0.121 | 63.155
-1.5 | 0.405 | 0.00527 | -0.122 | 76.865
-1 | 0.466 | 0.00546 | -0.123 | 85.421
-0.5 | 0.526 | 0.00526 | -0.124 | 100.082
0 | 0.585 | 0.00532 | -0.125 | 110.004
0.5 | 0.644 | 0.005 | -0.126 | 128.968
1 | 0.704 | 0.0063 | -0.127 | 111.739
1.5 | 0.763 | 0.00648 | -0.127 | 117.674
2 | 0.819 | 0.00671 | -0.128 | 122.028
2.5 | 0.877 | 0.00694 | -0.129 | 126.348
3 | 0.933 | 0.0073 | -0.13 | 127.949
3.5 | 0.989 | 0.00797 | -0.131 | 124.146
4 | 1.043 | 0.00821 | -0.132 | 126.986
4.5 | 1.096 | 0.00853 | -0.132 | 128.397
5 | 1.145 | 0.00889 | -0.133 | 128.788
5.5 | 1.191 | 0.00928 | -0.134 | 128.404
6 | 1.233 | 0.00965 | -0.135 | 127.795
6.5 | 1.27 | 0.01004 | -0.136 | 126.538
7 | 1.303 | 0.01049 | -0.136 | 124.242
7.5 | 1.33 | 0.011 | -0.137 | 120.896
8 | 1.351 | 0.01146 | -0.138 | 117.922
8.5 | 1.363 | 0.012 | -0.139 | 113.516
9 | 1.361 | 0.01253 | -0.139 | 108.565
9.5 | 1.35 | 0.01314 | -0.14 | 102.739
10 | 1.33 | 0.01375 | -0.141 | 96.732
10.5 | 1.302 | 0.01434 | -0.141 | 90.79
11 | 1.266 | 0.01523 | -0.142 | 83.099
11.5 | 1.223 | 0.01608 | -0.143 | 76.068
12 | 1.175 | 0.01704 | -0.143 | 68.929
12.5 | 1.12 | 0.01863 | -0.143 | 60.134
13 | 1.065 | 0.0194 | -0.144 | 54.891
13.5 | 1.002 | 0.02182 | -0.143 | 45.923

## 132. Re 16M Mach 0.10 (2)
BIGFOIL.COM POLAR EXPORT
NACA67A611
NACA67A611 |  |  |  | Cl Max: | 1.9 | at alpha= | 20 | deg
XFOIL ncrit=9 |  |  |  | L/D Max: | 128.793 | at alpha= | 2.5 | deg
Re: | 16000000 |  |  | Cd Min: | 0.04816 | at alpha= | 20 | deg
Mach: | 0.1 |  |  | Cl=0 at alpha= | -4.9646 | deg
|  |  |  | @ Cl=0.1, Cd= | 0.0043264
|  |  |  | @ Cl=0.4, Cd= | 0.00376
|  |  |  | @ Cl=0.6, Cd= | 0.004881
alpha (deg) | Cl | Cd | Cm | Cl/Cd
-19 | -1.1391 | 0.03426 | -0.1573 | -33.2487
-18.5 | -1.139 | 0.03053 | -0.1572 | -37.3076
-18 | -1.1968 | 0.02445 | -0.1516 | -48.9489
-17.5 | -1.1916 | 0.02262 | -0.1467 | -52.679
-17 | -1.2181 | 0.01958 | -0.1365 | -62.2114
-16.5 | -1.1929 | 0.01789 | -0.1331 | -66.6797
-16 | -1.1617 | 0.01629 | -0.1303 | -71.3137
-15.5 | -1.124 | 0.01498 | -0.1282 | -75.0334
-15 | -1.0864 | 0.01347 | -0.1261 | -80.6533
-14.5 | -1.043 | 0.01234 | -0.1247 | -84.5219
-14 | -0.9947 | 0.01153 | -0.1239 | -86.2706
-13.5 | -0.9446 | 0.01083 | -0.1233 | -87.2207
-13 | -0.894 | 0.01011 | -0.1228 | -88.4273
-12.5 | -0.8428 | 0.00941 | -0.1224 | -89.5643
-12 | -0.7898 | 0.00888 | -0.1223 | -88.9414
-11.5 | -0.7356 | 0.00845 | -0.1223 | -87.0533
-11 | -0.6811 | 0.00804 | -0.1224 | -84.7139
-10.5 | -0.6261 | 0.00767 | -0.1225 | -81.6297
-10 | -0.5707 | 0.00734 | -0.1228 | -77.752
-9.5 | -0.5149 | 0.00703 | -0.1231 | -73.2432
-9 | -0.4586 | 0.00674 | -0.1235 | -68.0415
-8.5 | -0.4017 | 0.00651 | -0.124 | -61.7051
-8 | -0.3463 | 0.00605 | -0.1243 | -57.2397
-7.5 | -0.2904 | 0.00566 | -0.1246 | -51.3074
-7 | -0.2338 | 0.00535 | -0.1251 | -43.7009
-6.5 | -0.1766 | 0.00513 | -0.1257 | -34.425
-6 | -0.1191 | 0.00496 | -0.1264 | -24.0121
-5.5 | -0.0616 | 0.0048 | -0.1271 | -12.8333
-5 | -0.0041 | 0.00465 | -0.1278 | -0.88172
-4.5 | 0.0538 | 0.00447 | -0.1286 | 12.0358
-4 | 0.1117 | 0.00429 | -0.1293 | 26.0373
-3.5 | 0.1692 | 0.00413 | -0.13 | 40.9685
-3 | 0.227 | 0.00403 | -0.1308 | 56.3275
-2.5 | 0.2849 | 0.0039 | -0.1316 | 73.0513
-2 | 0.3423 | 0.00382 | -0.1323 | 89.6073
-1.5 | 0.3997 | 0.00376 | -0.133 | 106.3032
-1 | 0.4565 | 0.00375 | -0.1336 | 121.7333
-0.5 | 0.5083 | 0.00397 | -0.1331 | 128.0353
0 | 0.5513 | 0.00444 | -0.1309 | 124.1667
0.5 | 0.5946 | 0.00484 | -0.1288 | 122.8512
1 | 0.6367 | 0.00516 | -0.1264 | 123.3915
1.5 | 0.6674 | 0.00582 | -0.1217 | 114.6735
2 | 0.7112 | 0.00571 | -0.1199 | 124.5534
2.5 | 0.747 | 0.0058 | -0.1161 | 128.7931
3 | 0.7825 | 0.00616 | -0.1121 | 127.0292
3.5 | 0.8187 | 0.00665 | -0.1084 | 123.1128
4 | 0.8592 | 0.00708 | -0.1057 | 121.3559
4.5 | 0.9021 | 0.00745 | -0.1034 | 121.0872
5 | 0.9467 | 0.00777 | -0.1016 | 121.8404
5.5 | 0.9914 | 0.0081 | -0.0999 | 122.3951
6.5 | 1.0785 | 0.00886 | -0.096 | 121.7269
7 | 1.1208 | 0.00923 | -0.0939 | 121.4301
7.5 | 1.1625 | 0.0096 | -0.0916 | 121.0938
8 | 1.2099 | 0.00999 | -0.0908 | 121.1111
8.5 | 1.2498 | 0.01044 | -0.0882 | 119.7126
9 | 1.291 | 0.01102 | -0.0861 | 117.1506
9.5 | 1.3321 | 0.01157 | -0.084 | 115.134
10 | 1.3723 | 0.01223 | -0.0819 | 112.2077
10.5 | 1.4121 | 0.01288 | -0.0797 | 109.6351
11 | 1.451 | 0.0136 | -0.0774 | 106.6912
11.5 | 1.4888 | 0.01442 | -0.075 | 103.2455
12 | 1.5252 | 0.01525 | -0.0725 | 100.0131
12.5 | 1.5625 | 0.0161 | -0.0702 | 97.0497
13 | 1.5977 | 0.01703 | -0.0676 | 93.8168
13.5 | 1.6325 | 0.01802 | -0.0651 | 90.5938
14 | 1.661 | 0.01943 | -0.0617 | 85.4864
14.5 | 1.6933 | 0.02059 | -0.059 | 82.239
15 | 1.7194 | 0.02222 | -0.0556 | 77.3807
15.5 | 1.7474 | 0.02374 | -0.0526 | 73.6057
16 | 1.7726 | 0.02545 | -0.0494 | 69.6503
16.5 | 1.7994 | 0.02712 | -0.0467 | 66.3496
17 | 1.8183 | 0.02943 | -0.0432 | 61.7839
17.5 | 1.8401 | 0.03155 | -0.0403 | 58.3233
18 | 1.8557 | 0.03426 | -0.037 | 54.1652
18.5 | 1.8686 | 0.03734 | -0.0339 | 50.0428
19 | 1.8852 | 0.04021 | -0.0315 | 46.8839
19.5 | 1.891 | 0.04423 | -0.0287 | 42.7538
20 | 1.9 | 0.04816 | -0.0266 | 39.4518

## 133. Re 16M Mach 0.25 (1)
BIGFOIL.COM POLAR EXPORT
NACA67A611
NACA67A611 |  |  |  | Cl Max: | 1.345 | at alpha= | 8 | deg
JavaFoil+Calcfoil stall+Eppler ext transition |  |  |  | L/D Max: | 127.689 | at alpha= | 3 | deg
Re: | 16000000 |  |  | Cd Min: | 0.00494 | at alpha= | -0.5 | deg
Mach: | 0.25 |  |  | Cl=0 at alpha= | -4.8814 | deg
|  |  |  | @ Cl=0.1, Cd= | 0.0053152
|  |  |  | @ Cl=0.4, Cd= | 0.0052616
|  |  |  | @ Cl=0.6, Cd= | 0.09006
alpha (deg) | Cl | Cd | Cm | Cl/Cd
-13.5 | -0.247 | 0.09266 | -0.05 | -2.663
-13 | -0.283 | 0.087 | -0.051 | -3.258
-12.5 | -0.31 | 0.08117 | -0.052 | -3.816
-12 | -0.33 | 0.07629 | -0.053 | -4.331
-11.5 | -0.345 | 0.07107 | -0.054 | -4.857
-11 | -0.353 | 0.06681 | -0.055 | -5.289
-10.5 | -0.355 | 0.06201 | -0.057 | -5.729
-10 | -0.351 | 0.05652 | -0.061 | -6.212
-9.5 | -0.34 | 0.05233 | -0.063 | -6.493
-9 | -0.324 | 0.04653 | -0.069 | -6.959
-8.5 | -0.365 | 0.00618 | -0.112 | -59.003
-8 | -0.328 | 0.00631 | -0.113 | -51.871
-7.5 | -0.283 | 0.00609 | -0.114 | -46.479
-7 | -0.235 | 0.00592 | -0.115 | -39.746
-6.5 | -0.184 | 0.00572 | -0.116 | -32.104
-6 | -0.129 | 0.00553 | -0.117 | -23.376
-5.5 | -0.073 | 0.00536 | -0.118 | -13.591
-5 | -0.014 | 0.00521 | -0.119 | -2.77
-4.5 | 0.045 | 0.00518 | -0.12 | 8.756
-4 | 0.106 | 0.00533 | -0.121 | 19.927
-3.5 | 0.168 | 0.00513 | -0.122 | 32.698
-3 | 0.23 | 0.00513 | -0.123 | 44.787
-2.5 | 0.292 | 0.00531 | -0.124 | 54.949
-2 | 0.354 | 0.00518 | -0.125 | 68.362
-1.5 | 0.416 | 0.00529 | -0.125 | 78.77
-1 | 0.479 | 0.00551 | -0.126 | 86.99
-0.5 | 0.541 | 0.00494 | -0.127 | 109.476
0 | 0.601 | 0.00602 | -0.128 | 99.794
0.5 | 0.662 | 0.00623 | -0.129 | 106.265
1 | 0.723 | 0.0064 | -0.13 | 112.934
1.5 | 0.783 | 0.0066 | -0.131 | 118.724
2 | 0.841 | 0.00688 | -0.132 | 122.272
2.5 | 0.9 | 0.00712 | -0.133 | 126.435
3 | 0.958 | 0.0075 | -0.133 | 127.689
3.5 | 1.015 | 0.00818 | -0.134 | 124.005
4 | 1.07 | 0.00849 | -0.135 | 126.019
4.5 | 1.123 | 0.00883 | -0.136 | 127.159
5 | 1.172 | 0.00925 | -0.137 | 126.752
5.5 | 1.217 | 0.00963 | -0.138 | 126.354
6 | 1.256 | 0.01006 | -0.138 | 124.903
6.5 | 1.29 | 0.01052 | -0.139 | 122.659
7 | 1.317 | 0.01122 | -0.14 | 117.29
7.5 | 1.335 | 0.0116 | -0.141 | 115.12
8 | 1.345 | 0.01219 | -0.142 | 110.404
8.5 | 1.34 | 0.01282 | -0.142 | 104.508
9 | 1.314 | 0.01348 | -0.143 | 97.462
9.5 | 1.273 | 0.01414 | -0.144 | 90.084
10 | 1.217 | 0.01496 | -0.144 | 81.337
10.5 | 1.146 | 0.01589 | -0.145 | 72.108
11 | 1.061 | 0.01706 | -0.146 | 62.171
11.5 | 0.96 | 0.01916 | -0.145 | 50.093
12 | 0.851 | 0.02104 | -0.145 | 40.473
12.5 | 0.618 | 0.08343 | -0.082 | 7.412
13 | 0.52 | 0.09006 | -0.08 | 5.77

## 134. Re 16M Mach 0.25 (2)
BIGFOIL.COM POLAR EXPORT
NACA67A611
NACA67A611 |  |  |  | Cl Max: | 1.7604 | at alpha= | 16.5 | deg
XFOIL ncrit=9 |  |  |  | L/D Max: | 137.833 | at alpha= | -0.5 | deg
Re: | 16000000 |  |  | Cd Min: | 0.17747 | at alpha= | -18.5 | deg
Mach: | 0.25 |  |  | Cl=0 at alpha= | -4.9576 | deg
|  |  |  | @ Cl=0.1, Cd= | 0.0043766
|  |  |  | @ Cl=0.4, Cd= | 0.0037605
|  |  |  | @ Cl=0.6, Cd= | 0.0046354
alpha (deg) | Cl | Cd | Cm | Cl/Cd
-18.5 | -0.3323 | 0.17747 | -0.0847 | -1.8724
-18 | -0.3297 | 0.16592 | -0.0895 | -1.9871
-17.5 | -0.3113 | 0.16006 | -0.0935 | -1.9449
-17 | -0.2961 | 0.15327 | -0.0976 | -1.9319
-16.5 | -0.3024 | 0.14078 | -0.1029 | -2.148
-16 | -0.2891 | 0.13398 | -0.1069 | -2.1578
-15.5 | -0.3347 | 0.11444 | -0.1157 | -2.9247
-15 | -0.3915 | 0.09575 | -0.1258 | -4.0888
-14.5 | -0.783 | 0.03382 | -0.1692 | -23.152
-14 | -0.9128 | 0.02496 | -0.1566 | -36.5705
-13.5 | -0.9422 | 0.01872 | -0.1487 | -50.3312
-13 | -0.9217 | 0.01516 | -0.1439 | -60.7982
-12.5 | -0.8837 | 0.01271 | -0.1403 | -69.5279
-12 | -0.8324 | 0.01135 | -0.138 | -73.3392
-11.5 | -0.7779 | 0.01023 | -0.1361 | -76.0411
-11 | -0.7207 | 0.0094 | -0.1346 | -76.6702
-10.5 | -0.6613 | 0.00884 | -0.1336 | -74.8077
-10 | -0.6013 | 0.00838 | -0.1329 | -71.7542
-9.5 | -0.5417 | 0.00788 | -0.1322 | -68.7437
-9 | -0.4815 | 0.00748 | -0.1319 | -64.3717
-8.5 | -0.4204 | 0.00723 | -0.1318 | -58.1466
-8 | -0.3626 | 0.00656 | -0.1313 | -55.2744
-7.5 | -0.3044 | 0.00599 | -0.131 | -50.818
-7 | -0.2451 | 0.0056 | -0.131 | -43.7679
-6.5 | -0.1855 | 0.00527 | -0.1312 | -35.1992
-6 | -0.1254 | 0.00506 | -0.1315 | -24.7826
-5.5 | -0.0653 | 0.00488 | -0.1319 | -13.3811
-4 | 0.1153 | 0.00433 | -0.1338 | 26.6282
-3.5 | 0.1749 | 0.00415 | -0.1344 | 42.1446
-3 | 0.2347 | 0.00405 | -0.1351 | 57.9506
-2.5 | 0.2947 | 0.00391 | -0.1359 | 75.3708
-2 | 0.354 | 0.00383 | -0.1366 | 92.4282
-1.5 | 0.4136 | 0.00374 | -0.1374 | 110.5882
-1 | 0.4725 | 0.00372 | -0.1381 | 127.0161
-0.5 | 0.5279 | 0.00383 | -0.138 | 137.8329
0 | 0.5723 | 0.00429 | -0.1357 | 133.4033
0.5 | 0.6124 | 0.00479 | -0.1325 | 127.8497
1.5 | 0.6809 | 0.00577 | -0.1237 | 118.0069
2 | 0.7098 | 0.00583 | -0.1181 | 121.7496
2.5 | 0.7451 | 0.0059 | -0.114 | 126.2881
3 | 0.7824 | 0.00634 | -0.1101 | 123.4069
3.5 | 0.8212 | 0.00685 | -0.1066 | 119.8832
4 | 0.8613 | 0.00736 | -0.1034 | 117.0245
4.5 | 0.9064 | 0.00778 | -0.1012 | 116.5039
5 | 0.9517 | 0.00815 | -0.0991 | 116.773
5.5 | 0.9987 | 0.00851 | -0.0973 | 117.3561
6.5 | 1.0887 | 0.00936 | -0.0929 | 116.3141
7 | 1.1326 | 0.00977 | -0.0904 | 115.9263
7.5 | 1.1739 | 0.01022 | -0.0874 | 114.863
8.5 | 1.2667 | 0.01123 | -0.0836 | 112.7961
9 | 1.3094 | 0.01188 | -0.081 | 110.2189
9.5 | 1.3512 | 0.01262 | -0.0782 | 107.0681
10 | 1.3943 | 0.01334 | -0.0756 | 104.5202
10.5 | 1.4337 | 0.01422 | -0.0725 | 100.8228
11 | 1.4747 | 0.0151 | -0.0696 | 97.6623
11.5 | 1.514 | 0.01605 | -0.0664 | 94.3302
12 | 1.5526 | 0.01709 | -0.0632 | 90.8484
12.5 | 1.5893 | 0.0183 | -0.0597 | 86.847
13 | 1.6243 | 0.01961 | -0.0561 | 82.8302
13.5 | 1.6581 | 0.02108 | -0.0524 | 78.6575
14 | 1.6859 | 0.02302 | -0.0479 | 73.2363
14.5 | 1.713 | 0.02503 | -0.0437 | 68.4379
15 | 1.7343 | 0.02758 | -0.039 | 62.8825
15.5 | 1.7483 | 0.0308 | -0.0339 | 56.763
16 | 1.7567 | 0.03459 | -0.0288 | 50.7864
16.5 | 1.7604 | 0.03904 | -0.0241 | 45.0922
17 | 1.7481 | 0.04519 | -0.0194 | 38.6833
17.5 | 1.7252 | 0.05299 | -0.0159 | 32.5571
18 | 1.687 | 0.06336 | -0.0144 | 26.6256
18.5 | 1.6504 | 0.07491 | -0.0157 | 22.0318
19 | 1.6251 | 0.08623 | -0.0192 | 18.8461
19.5 | 1.5755 | 0.10255 | -0.027 | 15.3632
20 | 1.5407 | 0.11789 | -0.036 | 13.069

## 135. Re 16M Mach 0.50 (1)
BIGFOIL.COM POLAR EXPORT
NACA67A611
NACA67A611 |  |  |  | Cl Max: | 1.328 | at alpha= | 20 | deg
JavaFoil+Calcfoil stall+Eppler ext transition |  |  |  | L/D Max: | 124.439 | at alpha= | 2.5 | deg
Re: | 16000000 |  |  | Cd Min: | 0.00479 | at alpha= | -2.5 | deg
Mach: | 0.5 |  |  | Cl=0 at alpha= | -4.8828 | deg
|  |  |  | @ Cl=0.1, Cd= | 0.00511
|  |  |  | @ Cl=0.4, Cd= | 0.0057729
|  |  |  | @ Cl=0.6, Cd= | 0.00629
alpha (deg) | Cl | Cd | Cm | Cl/Cd
-20 | -0.825 | 0.15785 | -0.058 | -5.226
-19.5 | -0.798 | 0.14997 | -0.059 | -5.322
-19 | -0.771 | 0.14022 | -0.06 | -5.502
-18.5 | -0.745 | 0.1338 | -0.06 | -5.568
-18 | -0.718 | 0.13078 | -0.06 | -5.486
-17.5 | -0.691 | 0.12149 | -0.061 | -5.688
-17 | -0.663 | 0.11781 | -0.061 | -5.629
-16.5 | -0.637 | 0.10939 | -0.062 | -5.824
-16 | -0.612 | 0.09967 | -0.066 | -6.145
-15.5 | -0.589 | 0.08951 | -0.07 | -6.577
-15 | -0.566 | 0.07959 | -0.075 | -7.11
-14.5 | -0.526 | 0.09953 | -0.06 | -5.283
-14 | -0.499 | 0.093 | -0.061 | -5.367
-13.5 | -0.473 | 0.08497 | -0.064 | -5.565
-13 | -0.447 | 0.07729 | -0.067 | -5.782
-12.5 | -0.421 | 0.07109 | -0.07 | -5.921
-12 | -0.396 | 0.06349 | -0.075 | -6.24
-11.5 | -0.392 | 0.03436 | -0.097 | -11.417
-11 | -0.334 | 0.07304 | -0.059 | -4.578
-10.5 | -0.308 | 0.06481 | -0.062 | -4.746
-10 | -0.281 | 0.05939 | -0.065 | -4.727
-9.5 | -0.254 | 0.05555 | -0.067 | -4.567
-9 | -0.228 | 0.0496 | -0.073 | -4.588
-8.5 | -0.198 | 0.05228 | -0.064 | -3.792
-8 | -0.17 | 0.05194 | -0.06 | -3.281
-7.5 | -0.143 | 0.04625 | -0.064 | -3.101
-7 | -0.116 | 0.04251 | -0.068 | -2.736
-6.5 | -0.11 | 0.0057 | -0.129 | -19.244
-6 | -0.122 | 0.00527 | -0.13 | -23.215
-5.5 | -0.075 | 0.00582 | -0.132 | -12.834
-5 | -0.015 | 0.00539 | -0.133 | -2.846
-4.5 | 0.049 | 0.00517 | -0.134 | 9.534
-4 | 0.117 | 0.00509 | -0.135 | 22.933
-3.5 | 0.186 | 0.00502 | -0.136 | 36.979
-3 | 0.255 | 0.005 | -0.137 | 51.023
-2.5 | 0.325 | 0.00479 | -0.138 | 67.857
-2 | 0.395 | 0.00576 | -0.139 | 68.641
-1.5 | 0.465 | 0.00594 | -0.14 | 78.31
-1 | 0.536 | 0.00629 | -0.141 | 85.16
-0.5 | 0.605 | 0.00629 | -0.142 | 96.07
0 | 0.669 | 0.00639 | -0.143 | 104.73
0.5 | 0.737 | 0.0067 | -0.144 | 109.935
1 | 0.805 | 0.00699 | -0.145 | 115.171
1.5 | 0.873 | 0.00721 | -0.146 | 121.032
2 | 0.935 | 0.00754 | -0.147 | 124.014
2.5 | 1 | 0.00804 | -0.148 | 124.439
3 | 1.064 | 0.00891 | -0.149 | 119.46
3.5 | 1.125 | 0.00936 | -0.15 | 120.159
4 | 1.182 | 0.00984 | -0.151 | 120.048
4.5 | 1.234 | 0.01038 | -0.151 | 118.9
5 | 1.277 | 0.01099 | -0.152 | 116.23
5.5 | 1.301 | 0.01159 | -0.153 | 112.287
6 | 1.297 | 0.01236 | -0.154 | 104.979
6.5 | 1.228 | 0.01332 | -0.155 | 92.244
7 | 0.785 | 0.01451 | -0.156 | 54.057
7.5 | 0.814 | 0.01575 | -0.156 | 51.691
8 | 0.848 | 0.01587 | -0.158 | 53.419
8.5 | 0.725 | 0.05498 | -0.09 | 13.183
9 | 0.911 | 0.01691 | -0.159 | 53.882
9.5 | 0.942 | 0.01801 | -0.16 | 52.295
10 | 0.965 | 0.0206 | -0.159 | 46.835
10.5 | 1.004 | 0.01891 | -0.162 | 53.109
11 | 1.034 | 0.02036 | -0.162 | 50.785
11.5 | 1.062 | 0.02219 | -0.163 | 47.885
12 | 1.071 | 0.02861 | -0.16 | 37.437
12.5 | 1.124 | 0.02273 | -0.164 | 49.464
13 | 1.151 | 0.02501 | -0.164 | 46.013
13.5 | 1.169 | 0.02979 | -0.163 | 39.229
14 | 1.152 | 0.04223 | -0.155 | 27.272
14.5 | 1.037 | 0.11152 | -0.097 | 9.295
15 | 1.063 | 0.11845 | -0.1 | 8.976
15.5 | 1.092 | 0.12239 | -0.104 | 8.922
16 | 1.122 | 0.12386 | -0.109 | 9.059
16.5 | 1.142 | 0.13847 | -0.104 | 8.245
17 | 1.168 | 0.14674 | -0.106 | 7.959
17.5 | 1.196 | 0.15022 | -0.109 | 7.96
18 | 1.224 | 0.15292 | -0.112 | 8.005
18.5 | 1.246 | 0.17241 | -0.11 | 7.224
19 | 1.273 | 0.17491 | -0.112 | 7.277
19.5 | 1.3 | 0.17849 | -0.115 | 7.286
20 | 1.328 | 0.18378 | -0.117 | 7.225

## 136. Re 16M Mach 0.50 (2)
BIGFOIL.COM POLAR EXPORT
NACA67A611
NACA67A611 |  |  |  | Cl Max: | 1.3764 | at alpha= | 9 | deg
XFOIL ncrit=9 |  |  |  | L/D Max: | 181.707 | at alpha= | 0 | deg
Re: | 16000000 |  |  | Cd Min: | 0.13112 | at alpha= | 14 | deg
Mach: | 0.5 |  |  | Cl=0 at alpha= | -4.9271 | deg
|  |  |  | @ Cl=0.1, Cd= | 0.004695
|  |  |  | @ Cl=0.4, Cd= | 0.0038843
|  |  |  | @ Cl=0.6, Cd= | 0.0036657
alpha (deg) | Cl | Cd | Cm | Cl/Cd
-11.5 | -0.0825 | 0.09078 | -0.1539 | -0.90879
-11 | -0.0809 | 0.08254 | -0.1579 | -0.98013
-10.5 | -0.0613 | 0.07744 | -0.1607 | -0.79158
-10 | -0.0638 | 0.06946 | -0.1644 | -0.91851
-9.5 | -0.0647 | 0.06232 | -0.1676 | -1.0382
-9 | -0.0721 | 0.05491 | -0.171 | -1.3131
-8.5 | -0.0778 | 0.04823 | -0.1749 | -1.6131
-8 | -0.115 | 0.04118 | -0.1753 | -2.7926
-7.5 | -0.1312 | 0.03351 | -0.1745 | -3.9152
-7 | -0.123 | 0.02745 | -0.1719 | -4.4809
-6.5 | -0.1437 | 0.01668 | -0.1659 | -8.6151
-6 | -0.133 | 0.00878 | -0.16 | -15.1481
-5.5 | -0.0781 | 0.00607 | -0.1569 | -12.8666
-5 | -0.0103 | 0.0052 | -0.1553 | -1.9808
-4.5 | 0.0603 | 0.00483 | -0.1547 | 12.4845
-4 | 0.1309 | 0.00459 | -0.1546 | 28.5185
-3.5 | 0.2 | 0.00433 | -0.1546 | 46.1894
-3 | 0.2688 | 0.00416 | -0.1548 | 64.6154
-2.5 | 0.3384 | 0.00401 | -0.1556 | 84.389
-2 | 0.407 | 0.00387 | -0.1563 | 105.168
-1.5 | 0.4745 | 0.00377 | -0.157 | 125.8621
-1 | 0.5427 | 0.0037 | -0.1579 | 146.6757
-0.5 | 0.6095 | 0.00366 | -0.1586 | 166.5301
0 | 0.6705 | 0.00369 | -0.158 | 181.7073
0.5 | 0.7034 | 0.00436 | -0.1516 | 161.3303
1 | 0.7137 | 0.00493 | -0.14 | 144.7667
1.5 | 0.7144 | 0.00578 | -0.1269 | 123.5986
2 | 0.7326 | 0.00661 | -0.1179 | 110.8321
2.5 | 0.7583 | 0.00705 | -0.1107 | 107.5603
3 | 0.7951 | 0.00764 | -0.1055 | 104.0707
3.5 | 0.8395 | 0.0083 | -0.1016 | 101.1446
4 | 0.8811 | 0.00909 | -0.0971 | 96.9307
4.5 | 0.9292 | 0.00977 | -0.0937 | 95.1075
5 | 0.9807 | 0.01034 | -0.0908 | 94.8453
5.5 | 1.0342 | 0.0109 | -0.088 | 94.8807
6 | 1.087 | 0.01153 | -0.0848 | 94.2758
6.5 | 1.1372 | 0.01225 | -0.0811 | 92.8327
7 | 1.1884 | 0.01286 | -0.077 | 92.4106
8.5 | 1.3464 | 0.01558 | -0.0639 | 86.4185
9 | 1.3764 | 0.01785 | -0.0553 | 77.1092
9.5 | 1.3753 | 0.02252 | -0.0438 | 61.0702
10 | 1.3615 | 0.02971 | -0.0336 | 45.8263
10.5 | 1.3282 | 0.0379 | -0.0242 | 35.0449
11 | 1.2877 | 0.04692 | -0.0174 | 27.4446
11.5 | 1.2447 | 0.0573 | -0.014 | 21.7225
12 | 1.2034 | 0.06922 | -0.0149 | 17.3851
12.5 | 1.1642 | 0.08307 | -0.0203 | 14.0147
13 | 1.1328 | 0.09841 | -0.0298 | 11.511
13.5 | 1.1102 | 0.11494 | -0.0414 | 9.659
14 | 1.0971 | 0.13112 | -0.0516 | 8.3671

## 137. Re 18M Mach 0.00 (1)
BIGFOIL.COM POLAR EXPORT
NACA67A611
NACA67A611 |  |  |  | Cl Max: | 1.366 | at alpha= | 9 | deg
JavaFoil+Calcfoil stall+Eppler ext transition |  |  |  | L/D Max: | 131.303 | at alpha= | 5.5 | deg
Re: | 18000000 |  |  | Cd Min: | 0.00522 | at alpha= | -3.5 | deg
Mach: | 0 |  |  | Cl=0 at alpha= | -4.8793 | deg
|  |  |  | @ Cl=0.1, Cd= | 0.0053685
|  |  |  | @ Cl=0.4, Cd= | 0.0054385
|  |  |  | @ Cl=0.6, Cd= | 0.0054666
alpha (deg) | Cl | Cd | Cm | Cl/Cd
-15 | -0.419 | 0.10157 | -0.048 | -4.129
-14.5 | -0.431 | 0.09738 | -0.049 | -4.422
-14 | -0.44 | 0.09141 | -0.05 | -4.817
-13.5 | -0.447 | 0.0864 | -0.051 | -5.179
-13 | -0.451 | 0.08262 | -0.051 | -5.453
-12.5 | -0.448 | 0.07643 | -0.053 | -5.868
-12 | -0.443 | 0.07197 | -0.054 | -6.155
-11.5 | -0.435 | 0.06598 | -0.057 | -6.597
-11 | -0.425 | 0.05949 | -0.062 | -7.145
-10.5 | -0.42 | 0.04502 | -0.075 | -9.326
-10 | -0.472 | 0.00727 | -0.105 | -64.95
-9.5 | -0.446 | 0.00688 | -0.106 | -64.842
-9 | -0.412 | 0.00652 | -0.107 | -63.157
-8.5 | -0.373 | 0.00624 | -0.108 | -59.887
-8 | -0.33 | 0.00601 | -0.109 | -54.972
-7.5 | -0.283 | 0.00584 | -0.11 | -48.458
-7 | -0.233 | 0.0057 | -0.111 | -40.896
-6.5 | -0.181 | 0.00553 | -0.112 | -32.745
-6 | -0.127 | 0.00533 | -0.113 | -23.812
-5.5 | -0.071 | 0.00529 | -0.114 | -13.451
-5 | -0.014 | 0.00536 | -0.115 | -2.62
-4.5 | 0.044 | 0.00534 | -0.116 | 8.253
-4 | 0.103 | 0.00537 | -0.117 | 19.198
-3.5 | 0.163 | 0.00522 | -0.118 | 31.139
-3 | 0.223 | 0.00538 | -0.119 | 41.403
-2.5 | 0.283 | 0.00544 | -0.12 | 51.966
-2 | 0.343 | 0.0056 | -0.121 | 61.28
-1.5 | 0.403 | 0.00543 | -0.122 | 74.319
-1 | 0.464 | 0.00549 | -0.122 | 84.486
-0.5 | 0.524 | 0.00538 | -0.123 | 97.329
0 | 0.582 | 0.00543 | -0.124 | 107.161
0.5 | 0.641 | 0.00555 | -0.125 | 115.561
1 | 0.7 | 0.00639 | -0.126 | 109.615
1.5 | 0.759 | 0.00657 | -0.127 | 115.618
2 | 0.815 | 0.00678 | -0.128 | 120.238
2.5 | 0.873 | 0.00707 | -0.129 | 123.464
3 | 0.929 | 0.00728 | -0.129 | 127.724
3.5 | 0.985 | 0.00789 | -0.13 | 124.846
4 | 1.039 | 0.00807 | -0.131 | 128.778
4.5 | 1.091 | 0.00833 | -0.132 | 131.044
5 | 1.141 | 0.00869 | -0.133 | 131.281
5.5 | 1.187 | 0.00904 | -0.134 | 131.303
6 | 1.229 | 0.00939 | -0.134 | 130.932
6.5 | 1.267 | 0.0098 | -0.135 | 129.333
7 | 1.3 | 0.01019 | -0.136 | 127.585
7.5 | 1.329 | 0.01068 | -0.137 | 124.369
8 | 1.351 | 0.01117 | -0.137 | 120.982
8.5 | 1.365 | 0.01164 | -0.138 | 117.266
9 | 1.366 | 0.01217 | -0.139 | 112.194
9.5 | 1.359 | 0.0127 | -0.14 | 106.945
10 | 1.343 | 0.01329 | -0.14 | 101.053
10.5 | 1.32 | 0.01388 | -0.141 | 95.086
11 | 1.29 | 0.01461 | -0.142 | 88.266
11.5 | 1.253 | 0.01547 | -0.142 | 80.973
12 | 1.211 | 0.01632 | -0.143 | 74.191
12.5 | 1.164 | 0.01772 | -0.143 | 65.659
13 | 1.115 | 0.01836 | -0.144 | 60.746
13.5 | 1.063 | 0.01965 | -0.144 | 54.082
14 | 1.005 | 0.02191 | -0.143 | 45.88

## 138. Re 18M Mach 0.00 (2)
BIGFOIL.COM POLAR EXPORT
NACA67A611
NACA67A611 |  |  |  | Cl Max: | 1.9286 | at alpha= | 20 | deg
XFOIL ncrit=9 |  |  |  | L/D Max: | 129.228 | at alpha= | 3 | deg
Re: | 18000000 |  |  | Cd Min: | 0.04263 | at alpha= | 20 | deg
Mach: | 0 |  |  | Cl=0 at alpha= | -4.9643 | deg
|  |  |  | @ Cl=0.1, Cd= | 0.0042361
|  |  |  | @ Cl=0.4, Cd= | 0.0037507
|  |  |  | @ Cl=0.6, Cd= | 0.0050863
alpha (deg) | Cl | Cd | Cm | Cl/Cd
-20 | -1.2018 | 0.03478 | -0.1527 | -34.5543
-19 | -1.2822 | 0.02331 | -0.1466 | -55.0064
-18.5 | -1.2698 | 0.02186 | -0.1428 | -58.0878
-18 | -1.2906 | 0.01944 | -0.1333 | -66.3889
-17.5 | -1.2663 | 0.01816 | -0.1299 | -69.7302
-17 | -1.2406 | 0.01652 | -0.1268 | -75.0969
-16.5 | -1.204 | 0.0154 | -0.125 | -78.1818
-16 | -1.1652 | 0.01431 | -0.1234 | -81.4256
-15.5 | -1.1268 | 0.01303 | -0.1218 | -86.4774
-15 | -1.0836 | 0.01204 | -0.1208 | -90
-14.5 | -1.0362 | 0.01132 | -0.1203 | -91.5371
-14 | -0.9872 | 0.01068 | -0.1199 | -92.4345
-13.5 | -0.9371 | 0.0101 | -0.1198 | -92.7822
-13 | -0.8871 | 0.00944 | -0.1195 | -93.9725
-12.5 | -0.836 | 0.00885 | -0.1195 | -94.4633
-12 | -0.7834 | 0.00839 | -0.1196 | -93.3731
-11.5 | -0.7299 | 0.00801 | -0.1198 | -91.1236
-11 | -0.676 | 0.00764 | -0.1201 | -88.4817
-10.5 | -0.6216 | 0.0073 | -0.1205 | -85.1507
-10 | -0.5669 | 0.00698 | -0.1208 | -81.2178
-9.5 | -0.5116 | 0.00667 | -0.1213 | -76.7016
-9 | -0.4559 | 0.00641 | -0.1219 | -71.1232
-8.5 | -0.3997 | 0.00617 | -0.1225 | -64.7812
-7.5 | -0.2883 | 0.00551 | -0.1235 | -52.323
-7 | -0.2324 | 0.0052 | -0.124 | -44.6923
-6.5 | -0.1757 | 0.00499 | -0.1247 | -35.2104
-6 | -0.1187 | 0.00483 | -0.1254 | -24.5756
-5.5 | -0.0616 | 0.00468 | -0.1261 | -13.1624
-5 | -0.0041 | 0.00451 | -0.1269 | -0.90909
-4.5 | 0.0534 | 0.00435 | -0.1277 | 12.2759
-4 | 0.1107 | 0.00421 | -0.1285 | 26.2945
-3.5 | 0.1678 | 0.00406 | -0.1292 | 41.33
-3 | 0.2256 | 0.00395 | -0.13 | 57.1139
-2.5 | 0.2826 | 0.00386 | -0.1307 | 73.2124
-2 | 0.3399 | 0.00377 | -0.1315 | 90.1592
-1.5 | 0.3964 | 0.00374 | -0.1321 | 105.9893
-1 | 0.4501 | 0.0039 | -0.1321 | 115.4103
-0.5 | 0.4986 | 0.00425 | -0.131 | 117.3176
0.5 | 0.5876 | 0.00498 | -0.1273 | 117.992
1 | 0.6296 | 0.00534 | -0.125 | 117.9026
2 | 0.7093 | 0.00586 | -0.1196 | 121.041
2.5 | 0.7519 | 0.00588 | -0.1175 | 127.8741
3 | 0.787 | 0.00609 | -0.1135 | 129.2282
3.5 | 0.8233 | 0.00653 | -0.1098 | 126.0796
4 | 0.8628 | 0.00695 | -0.1069 | 124.1439
4.5 | 0.9066 | 0.00725 | -0.105 | 125.0483
5 | 0.9507 | 0.00758 | -0.1031 | 125.4222
5.5 | 0.9953 | 0.0079 | -0.1014 | 125.9873
6 | 1.0391 | 0.00825 | -0.0996 | 125.9515
6.5 | 1.083 | 0.00862 | -0.0979 | 125.6381
7 | 1.1247 | 0.009 | -0.0957 | 124.9667
7.5 | 1.1666 | 0.00937 | -0.0936 | 124.5037
8 | 1.2078 | 0.00972 | -0.0915 | 124.2593
8.5 | 1.2515 | 0.0101 | -0.0899 | 123.9109
9 | 1.2928 | 0.01065 | -0.088 | 121.3897
9.5 | 1.3348 | 0.01115 | -0.0862 | 119.713
10 | 1.3733 | 0.01181 | -0.0839 | 116.2828
10.5 | 1.414 | 0.0124 | -0.082 | 114.0323
11 | 1.4527 | 0.01307 | -0.0798 | 111.1477
11.5 | 1.4894 | 0.01387 | -0.0774 | 107.3828
12 | 1.5277 | 0.01459 | -0.0753 | 104.7087
12.5 | 1.5631 | 0.01543 | -0.0729 | 101.3027
13 | 1.5996 | 0.01625 | -0.0707 | 98.4369
13.5 | 1.6338 | 0.01718 | -0.0682 | 95.099
14 | 1.6642 | 0.0184 | -0.0653 | 90.4457
14.5 | 1.6967 | 0.01944 | -0.0628 | 87.2788
15 | 1.7235 | 0.02092 | -0.0596 | 82.3853
15.5 | 1.7518 | 0.02229 | -0.0567 | 78.5913
16 | 1.7798 | 0.02371 | -0.054 | 75.0654
16.5 | 1.8055 | 0.02528 | -0.0512 | 71.4201
17 | 1.8281 | 0.02716 | -0.0481 | 67.3085
17.5 | 1.8518 | 0.02897 | -0.0455 | 63.9213
18 | 1.8703 | 0.03125 | -0.0424 | 59.8496
18.5 | 1.8867 | 0.03377 | -0.0395 | 55.8691
19 | 1.9043 | 0.03627 | -0.0369 | 52.5034
19.5 | 1.9161 | 0.03942 | -0.0342 | 48.6073
20 | 1.9286 | 0.04263 | -0.0319 | 45.2404

## 139. Re 18M Mach 0.10 (1)
BIGFOIL.COM POLAR EXPORT
NACA67A611
NACA67A611 |  |  |  | Cl Max: | 1.363 | at alpha= | 8.5 | deg
JavaFoil+Calcfoil stall+Eppler ext transition |  |  |  | L/D Max: | 130.947 | at alpha= | 5 | deg
Re: | 18000000 |  |  | Cd Min: | 0.00511 | at alpha= | 0.5 | deg
Mach: | 0.1 |  |  | Cl=0 at alpha= | -4.8793 | deg
|  |  |  | @ Cl=0.1, Cd= | 0.005444
|  |  |  | @ Cl=0.4, Cd= | 0.0054175
|  |  |  | @ Cl=0.6, Cd= | 0.0053785
alpha (deg) | Cl | Cd | Cm | Cl/Cd
-15 | -0.391 | 0.10299 | -0.048 | -3.792
-14.5 | -0.405 | 0.09825 | -0.049 | -4.12
-14 | -0.417 | 0.09315 | -0.049 | -4.48
-13.5 | -0.428 | 0.08703 | -0.051 | -4.917
-13 | -0.434 | 0.08282 | -0.051 | -5.24
-12.5 | -0.435 | 0.07695 | -0.053 | -5.647
-12 | -0.432 | 0.07224 | -0.054 | -5.974
-11.5 | -0.425 | 0.06859 | -0.054 | -6.194
-11 | -0.417 | 0.06087 | -0.06 | -6.85
-10.5 | -0.407 | 0.05263 | -0.068 | -7.731
-10 | -0.461 | 0.00812 | -0.104 | -56.797
-9.5 | -0.443 | 0.00702 | -0.107 | -63.187
-9 | -0.41 | 0.00657 | -0.108 | -62.506
-8.5 | -0.373 | 0.00621 | -0.109 | -60.002
-8 | -0.33 | 0.006 | -0.11 | -55.065
-7.5 | -0.283 | 0.00582 | -0.111 | -48.648
-7 | -0.234 | 0.00572 | -0.112 | -40.864
-6.5 | -0.181 | 0.00556 | -0.113 | -32.615
-6 | -0.127 | 0.00536 | -0.114 | -23.744
-5.5 | -0.071 | 0.00532 | -0.115 | -13.418
-5 | -0.014 | 0.00532 | -0.116 | -2.655
-4.5 | 0.044 | 0.00536 | -0.117 | 8.27
-4 | 0.104 | 0.00545 | -0.118 | 19.006
-3.5 | 0.163 | 0.00526 | -0.118 | 31.043
-3 | 0.224 | 0.00541 | -0.119 | 41.352
-2.5 | 0.284 | 0.00544 | -0.12 | 52.198
-2 | 0.345 | 0.00561 | -0.121 | 61.478
-1.5 | 0.405 | 0.0054 | -0.122 | 75.054
-1 | 0.466 | 0.00549 | -0.123 | 84.878
-0.5 | 0.526 | 0.00541 | -0.124 | 97.304
0 | 0.585 | 0.00547 | -0.125 | 106.96
0.5 | 0.644 | 0.00511 | -0.126 | 126.125
1 | 0.704 | 0.00639 | -0.127 | 110.067
1.5 | 0.763 | 0.00658 | -0.127 | 115.93
2 | 0.819 | 0.0068 | -0.128 | 120.501
2.5 | 0.877 | 0.00712 | -0.129 | 123.133
3 | 0.934 | 0.00732 | -0.13 | 127.632
3.5 | 0.989 | 0.00793 | -0.131 | 124.719
4 | 1.043 | 0.0081 | -0.132 | 128.819
4.5 | 1.096 | 0.00839 | -0.133 | 130.708
5 | 1.146 | 0.00875 | -0.133 | 130.947
5.5 | 1.192 | 0.0091 | -0.134 | 130.882
6 | 1.233 | 0.00948 | -0.135 | 130.18
6.5 | 1.271 | 0.00987 | -0.136 | 128.836
7 | 1.304 | 0.01028 | -0.137 | 126.785
7.5 | 1.331 | 0.01078 | -0.137 | 123.39
8 | 1.352 | 0.01124 | -0.138 | 120.231
8.5 | 1.363 | 0.01179 | -0.139 | 115.655
9 | 1.361 | 0.0123 | -0.139 | 110.612
9.5 | 1.35 | 0.01286 | -0.14 | 104.944
10 | 1.33 | 0.01346 | -0.141 | 98.806
10.5 | 1.302 | 0.01419 | -0.142 | 91.746
11 | 1.266 | 0.01491 | -0.142 | 84.917
11.5 | 1.223 | 0.01574 | -0.143 | 77.751
12 | 1.175 | 0.01667 | -0.143 | 70.515
12.5 | 1.121 | 0.01819 | -0.144 | 61.649
13 | 1.066 | 0.01893 | -0.144 | 56.306
13.5 | 1.004 | 0.02108 | -0.144 | 47.64

## 140. Re 18M Mach 0.10 (2)
BIGFOIL.COM POLAR EXPORT
NACA67A611
NACA67A611 |  |  |  | Cl Max: | 1.9193 | at alpha= | 20 | deg
XFOIL ncrit=9 |  |  |  | L/D Max: | 128.415 | at alpha= | 3 | deg
Re: | 18000000 |  |  | Cd Min: | 0.04622 | at alpha= | 20 | deg
Mach: | 0.1 |  |  | Cl=0 at alpha= | -4.9629 | deg
|  |  |  | @ Cl=0.1, Cd= | 0.0042477
|  |  |  | @ Cl=0.4, Cd= | 0.0037324
|  |  |  | @ Cl=0.6, Cd= | 0.0050467
alpha (deg) | Cl | Cd | Cm | Cl/Cd
-19 | -1.1508 | 0.03316 | -0.1577 | -34.7045
-18.5 | -1.1584 | 0.02916 | -0.1569 | -39.7257
-18 | -1.2042 | 0.02404 | -0.151 | -50.0915
-17.5 | -1.2008 | 0.02218 | -0.1458 | -54.1389
-17 | -1.2229 | 0.01928 | -0.136 | -63.4284
-16.5 | -1.1973 | 0.01758 | -0.1326 | -68.1058
-16 | -1.1673 | 0.01588 | -0.1296 | -73.5076
-15.5 | -1.1289 | 0.01459 | -0.1276 | -77.3749
-15 | -1.088 | 0.01335 | -0.1259 | -81.4981
-14.5 | -1.0463 | 0.01202 | -0.1243 | -87.0466
-14 | -0.9981 | 0.01119 | -0.1235 | -89.1957
-13.5 | -0.9476 | 0.01051 | -0.1229 | -90.1618
-13 | -0.8962 | 0.00987 | -0.1225 | -90.8004
-12.5 | -0.8447 | 0.0092 | -0.1221 | -91.8152
-12 | -0.7921 | 0.00862 | -0.1219 | -91.891
-11.5 | -0.7379 | 0.0082 | -0.122 | -89.9878
-11 | -0.6832 | 0.0078 | -0.1221 | -87.5897
-10.5 | -0.628 | 0.00744 | -0.1222 | -84.4086
-10 | -0.5726 | 0.0071 | -0.1225 | -80.6479
-8.5 | -0.4033 | 0.00625 | -0.1238 | -64.528
-7.5 | -0.2907 | 0.00557 | -0.1246 | -52.1903
-7 | -0.2344 | 0.00524 | -0.125 | -44.7328
-6.5 | -0.1773 | 0.00501 | -0.1256 | -35.3892
-6 | -0.1198 | 0.00485 | -0.1263 | -24.701
-5.5 | -0.0622 | 0.00469 | -0.127 | -13.2623
-5 | -0.0043 | 0.00452 | -0.1278 | -0.95133
-4.5 | 0.0537 | 0.00436 | -0.1285 | 12.3165
-4 | 0.1114 | 0.00422 | -0.1293 | 26.3981
-3.5 | 0.1688 | 0.00406 | -0.1299 | 41.5764
-3 | 0.227 | 0.00395 | -0.1308 | 57.4684
-2.5 | 0.2844 | 0.00386 | -0.1315 | 73.6788
-2 | 0.3421 | 0.00376 | -0.1323 | 90.984
-1.5 | 0.399 | 0.00373 | -0.1329 | 106.9705
-1 | 0.4534 | 0.00386 | -0.133 | 117.4611
-0.5 | 0.5019 | 0.00423 | -0.1318 | 118.6525
0 | 0.5445 | 0.0047 | -0.1295 | 115.8511
0.5 | 0.5908 | 0.00497 | -0.128 | 118.8732
1 | 0.6328 | 0.00532 | -0.1256 | 118.9474
1.5 | 0.666 | 0.00593 | -0.1214 | 112.3103
2 | 0.7111 | 0.00588 | -0.1197 | 120.9354
3 | 0.7859 | 0.00612 | -0.1129 | 128.415
3.5 | 0.823 | 0.00657 | -0.1093 | 125.2664
4 | 0.8634 | 0.00699 | -0.1065 | 123.5193
4.5 | 0.907 | 0.00731 | -0.1044 | 124.0766
5 | 0.952 | 0.00764 | -0.1027 | 124.6073
5.5 | 0.996 | 0.00797 | -0.1008 | 124.9686
6 | 1.0409 | 0.00832 | -0.0991 | 125.1082
6.5 | 1.0845 | 0.00871 | -0.0972 | 124.5121
7 | 1.1268 | 0.00909 | -0.0951 | 123.9604
7.5 | 1.1694 | 0.00946 | -0.093 | 123.6152
8 | 1.2092 | 0.00984 | -0.0904 | 122.8862
9 | 1.2968 | 0.01078 | -0.0872 | 120.2968
9.5 | 1.3376 | 0.01133 | -0.085 | 118.0583
10 | 1.3775 | 0.012 | -0.0828 | 114.7917
10.5 | 1.4186 | 0.0126 | -0.0808 | 112.5873
11 | 1.4563 | 0.01334 | -0.0783 | 109.1679
11.5 | 1.4945 | 0.01414 | -0.0759 | 105.6931
12 | 1.5319 | 0.01491 | -0.0735 | 102.7431
12.5 | 1.5688 | 0.01575 | -0.0711 | 99.6063
13 | 1.6055 | 0.01662 | -0.0688 | 96.6005
13.5 | 1.6392 | 0.01762 | -0.0661 | 93.0306
14 | 1.6676 | 0.01909 | -0.0626 | 87.3546
14.5 | 1.6987 | 0.02027 | -0.0597 | 83.8037
15 | 1.729 | 0.02162 | -0.0569 | 79.9722
15.5 | 1.7565 | 0.02311 | -0.0538 | 76.0061
16 | 1.7831 | 0.02471 | -0.0507 | 72.1611
16.5 | 1.8103 | 0.02634 | -0.0479 | 68.7282
17 | 1.8297 | 0.02854 | -0.0444 | 64.11
17.5 | 1.8521 | 0.03059 | -0.0415 | 60.5459
18 | 1.8694 | 0.03314 | -0.0383 | 56.4092
18.5 | 1.8836 | 0.03603 | -0.0351 | 52.2787
19 | 1.9004 | 0.03883 | -0.0326 | 48.9415
19.5 | 1.9084 | 0.04256 | -0.0297 | 44.8402
20 | 1.9193 | 0.04622 | -0.0276 | 41.5253

## 141. Re 18M Mach 0.25 (1)
BIGFOIL.COM POLAR EXPORT
NACA67A611
NACA67A611 |  |  |  | Cl Max: | 1.346 | at alpha= | 8 | deg
JavaFoil+Calcfoil stall+Eppler ext transition |  |  |  | L/D Max: | 129.638 | at alpha= | 4.5 | deg
Re: | 18000000 |  |  | Cd Min: | 0.00523 | at alpha= | -4 | deg
Mach: | 0.25 |  |  | Cl=0 at alpha= | -4.8814 | deg
|  |  |  | @ Cl=0.1, Cd= | 0.0052497
|  |  |  | @ Cl=0.4, Cd= | 0.0053964
|  |  |  | @ Cl=0.6, Cd= | 0.08988
alpha (deg) | Cl | Cd | Cm | Cl/Cd
-13.5 | -0.247 | 0.09169 | -0.051 | -2.692
-13 | -0.283 | 0.08718 | -0.051 | -3.252
-12.5 | -0.31 | 0.08083 | -0.052 | -3.832
-12 | -0.33 | 0.07597 | -0.053 | -4.349
-11.5 | -0.345 | 0.07077 | -0.054 | -4.879
-11 | -0.353 | 0.06656 | -0.055 | -5.309
-10.5 | -0.355 | 0.06163 | -0.057 | -5.768
-10 | -0.351 | 0.05593 | -0.061 | -6.283
-9.5 | -0.341 | 0.05141 | -0.065 | -6.623
-9 | -0.326 | 0.0443 | -0.073 | -7.354
-8.5 | -0.365 | 0.00665 | -0.112 | -54.881
-8 | -0.328 | 0.00625 | -0.113 | -52.442
-7.5 | -0.283 | 0.00601 | -0.114 | -47.103
-7 | -0.235 | 0.00579 | -0.115 | -40.598
-6.5 | -0.184 | 0.00565 | -0.116 | -32.525
-6 | -0.129 | 0.00548 | -0.117 | -23.591
-5.5 | -0.073 | 0.0053 | -0.118 | -13.73
-5 | -0.014 | 0.00529 | -0.119 | -2.729
-4.5 | 0.045 | 0.00543 | -0.12 | 8.356
-4 | 0.106 | 0.00523 | -0.121 | 20.308
-3.5 | 0.168 | 0.00526 | -0.122 | 31.855
-3 | 0.23 | 0.00538 | -0.123 | 42.64
-2.5 | 0.292 | 0.00548 | -0.124 | 53.204
-2 | 0.354 | 0.0053 | -0.125 | 66.755
-1.5 | 0.416 | 0.00543 | -0.125 | 76.636
-1 | 0.479 | 0.00555 | -0.126 | 86.353
-0.5 | 0.541 | 0.00544 | -0.127 | 99.424
0 | 0.601 | 0.00618 | -0.128 | 97.157
0.5 | 0.662 | 0.00636 | -0.129 | 104.02
1 | 0.723 | 0.00649 | -0.13 | 111.279
1.5 | 0.784 | 0.00674 | -0.131 | 116.34
2 | 0.841 | 0.00695 | -0.132 | 120.913
2.5 | 0.9 | 0.0073 | -0.133 | 123.283
3 | 0.958 | 0.00749 | -0.134 | 127.911
3.5 | 1.015 | 0.00817 | -0.134 | 124.262
4 | 1.07 | 0.00836 | -0.135 | 128.023
4.5 | 1.123 | 0.00866 | -0.136 | 129.638
5 | 1.173 | 0.00908 | -0.137 | 129.217
5.5 | 1.217 | 0.00947 | -0.138 | 128.579
6 | 1.257 | 0.00986 | -0.139 | 127.461
6.5 | 1.291 | 0.01032 | -0.139 | 125.052
7 | 1.317 | 0.01098 | -0.14 | 119.931
7.5 | 1.336 | 0.0114 | -0.141 | 117.243
8 | 1.346 | 0.01196 | -0.142 | 112.489
8.5 | 1.34 | 0.01256 | -0.142 | 106.741
9 | 1.315 | 0.01321 | -0.143 | 99.498
9.5 | 1.274 | 0.01384 | -0.144 | 92.019
10 | 1.218 | 0.01465 | -0.145 | 83.098
10.5 | 1.147 | 0.01561 | -0.145 | 73.439
11 | 1.062 | 0.01667 | -0.146 | 63.68
11.5 | 0.964 | 0.01814 | -0.146 | 53.156
12 | 0.746 | 0.05635 | -0.114 | 13.236
12.5 | 0.618 | 0.08366 | -0.082 | 7.391
13 | 0.52 | 0.08988 | -0.08 | 5.783

## 142. Re 18M Mach 0.25 (2)
BIGFOIL.COM POLAR EXPORT
NACA67A611
NACA67A611 |  |  |  | Cl Max: | 1.775 | at alpha= | 16.5 | deg
XFOIL ncrit=9 |  |  |  | L/D Max: | 127.433 | at alpha= | -0.5 | deg
Re: | 18000000 |  |  | Cd Min: | 0.17266 | at alpha= | -18.5 | deg
Mach: | 0.25 |  |  | Cl=0 at alpha= | -4.9561 | deg
|  |  |  | @ Cl=0.1, Cd= | 0.0042877
|  |  |  | @ Cl=0.4, Cd= | 0.0037111
|  |  |  | @ Cl=0.6, Cd= | 0.0048857
alpha (deg) | Cl | Cd | Cm | Cl/Cd
-18.5 | -0.3449 | 0.17266 | -0.0855 | -1.9976
-18 | -0.3295 | 0.16571 | -0.0897 | -1.9884
-17.5 | -0.3018 | 0.16296 | -0.0933 | -1.852
-16.5 | -0.3033 | 0.14033 | -0.1032 | -2.1613
-15.5 | -0.3472 | 0.11171 | -0.1172 | -3.108
-15 | -0.734 | 0.04212 | -0.1661 | -17.4264
-14.5 | -0.8387 | 0.03039 | -0.1684 | -27.5979
-14 | -0.951 | 0.02246 | -0.1543 | -42.3419
-13.5 | -0.9562 | 0.01761 | -0.1477 | -54.2987
-13 | -0.9297 | 0.01445 | -0.1432 | -64.3391
-12.5 | -0.8881 | 0.01228 | -0.1399 | -72.3208
-12 | -0.837 | 0.01088 | -0.1375 | -76.9301
-11.5 | -0.7809 | 0.00993 | -0.1357 | -78.6405
-11 | -0.7242 | 0.00904 | -0.1342 | -80.1106
-10.5 | -0.6645 | 0.00849 | -0.1332 | -78.2686
-10 | -0.6043 | 0.00801 | -0.1325 | -75.4432
-9.5 | -0.5442 | 0.00755 | -0.1319 | -72.0795
-9 | -0.4837 | 0.00717 | -0.1316 | -67.4616
-8.5 | -0.4227 | 0.00688 | -0.1315 | -61.439
-8 | -0.363 | 0.00647 | -0.1313 | -56.1051
-7.5 | -0.3048 | 0.0059 | -0.131 | -51.661
-7 | -0.2456 | 0.0055 | -0.131 | -44.6545
-6.5 | -0.1862 | 0.00516 | -0.1311 | -36.0853
-6 | -0.1262 | 0.00494 | -0.1314 | -25.5466
-5.5 | -0.0658 | 0.00476 | -0.1319 | -13.8235
-5 | -0.0053 | 0.00458 | -0.1325 | -1.1572
-4.5 | 0.055 | 0.0044 | -0.1331 | 12.5
-4 | 0.1151 | 0.00425 | -0.1338 | 27.0824
-3.5 | 0.1745 | 0.00409 | -0.1343 | 42.665
-3 | 0.2348 | 0.00396 | -0.1352 | 59.2929
-2.5 | 0.2942 | 0.00386 | -0.1359 | 76.2176
-2 | 0.3541 | 0.00375 | -0.1367 | 94.4267
-1.5 | 0.4131 | 0.0037 | -0.1373 | 111.6486
-1 | 0.4705 | 0.00376 | -0.1377 | 125.133
-0.5 | 0.5212 | 0.00409 | -0.1366 | 127.4328
0 | 0.5639 | 0.00458 | -0.134 | 123.1223
0.5 | 0.6076 | 0.00495 | -0.1315 | 122.7475
1 | 0.6488 | 0.00529 | -0.1286 | 122.6465
1.5 | 0.6768 | 0.00593 | -0.1228 | 114.1315
2 | 0.7104 | 0.00595 | -0.1181 | 119.395
3 | 0.7854 | 0.0063 | -0.1107 | 124.6667
3.5 | 0.8238 | 0.00681 | -0.1071 | 120.9692
4 | 0.8651 | 0.00728 | -0.1042 | 118.8324
4.5 | 0.911 | 0.00763 | -0.1021 | 119.3971
5.5 | 1.003 | 0.00838 | -0.0981 | 119.6897
6 | 1.0497 | 0.00877 | -0.0962 | 119.6921
6.5 | 1.0944 | 0.00921 | -0.0939 | 118.8274
7 | 1.1388 | 0.00963 | -0.0916 | 118.2555
7.5 | 1.1826 | 0.01007 | -0.0891 | 117.4379
8 | 1.2234 | 0.01045 | -0.0859 | 117.0718
8.5 | 1.2714 | 0.01103 | -0.0844 | 115.2675
9 | 1.3157 | 0.01163 | -0.082 | 113.1298
9.5 | 1.3568 | 0.01237 | -0.0791 | 109.6847
10 | 1.3997 | 0.01309 | -0.0765 | 106.929
10.5 | 1.4397 | 0.01394 | -0.0734 | 103.2783
11 | 1.481 | 0.01478 | -0.0705 | 100.203
11.5 | 1.5215 | 0.01568 | -0.0675 | 97.0344
12 | 1.5587 | 0.01676 | -0.0641 | 93.0012
12.5 | 1.5967 | 0.01791 | -0.0607 | 89.1513
13 | 1.631 | 0.01923 | -0.057 | 84.8154
13.5 | 1.6662 | 0.02062 | -0.0534 | 80.805
14 | 1.6924 | 0.02262 | -0.0487 | 74.8187
14.5 | 1.7197 | 0.02461 | -0.0444 | 69.8781
15 | 1.7406 | 0.02719 | -0.0396 | 64.0162
15.5 | 1.7542 | 0.03041 | -0.0344 | 57.685
16 | 1.7635 | 0.0341 | -0.0293 | 51.7155
16.5 | 1.775 | 0.0378 | -0.025 | 46.9577
17 | 1.751 | 0.04493 | -0.0195 | 38.9717
17.5 | 1.7448 | 0.05101 | -0.0163 | 34.2051
18 | 1.7127 | 0.06043 | -0.0142 | 28.3419
18.5 | 1.676 | 0.07162 | -0.0148 | 23.4013
19 | 1.6532 | 0.0822 | -0.0174 | 20.1119
19.5 | 1.6047 | 0.09784 | -0.0242 | 16.4013
20 | 1.5707 | 0.11257 | -0.0324 | 13.9531

## 143. Re 18M Mach 0.50 (1)
BIGFOIL.COM POLAR EXPORT
NACA67A611
NACA67A611 |  |  |  | Cl Max: | 1.327 | at alpha= | 20 | deg
JavaFoil+Calcfoil stall+Eppler ext transition |  |  |  | L/D Max: | 123.212 | at alpha= | 2.5 | deg
Re: | 18000000 |  |  | Cd Min: | 0.00512 | at alpha= | -3.5 | deg
Mach: | 0.5 |  |  | Cl=0 at alpha= | -4.8828 | deg
|  |  |  | @ Cl=0.1, Cd= | 0.0053575
|  |  |  | @ Cl=0.4, Cd= | 0.0059621
|  |  |  | @ Cl=0.6, Cd= | 0.0064107
alpha (deg) | Cl | Cd | Cm | Cl/Cd
-20 | -0.824 | 0.1641 | -0.058 | -5.023
-19.5 | -0.798 | 0.15317 | -0.058 | -5.208
-19 | -0.771 | 0.14454 | -0.06 | -5.338
-18.5 | -0.745 | 0.13633 | -0.06 | -5.464
-18 | -0.717 | 0.13512 | -0.059 | -5.304
-17.5 | -0.69 | 0.12941 | -0.06 | -5.33
-17 | -0.662 | 0.12224 | -0.06 | -5.42
-16.5 | -0.636 | 0.11585 | -0.06 | -5.486
-16 | -0.61 | 0.10531 | -0.063 | -5.795
-15.5 | -0.588 | 0.09004 | -0.07 | -6.535
-15 | -0.565 | 0.0806 | -0.074 | -7.011
-14.5 | -0.526 | 0.09848 | -0.06 | -5.34
-14 | -0.499 | 0.09186 | -0.062 | -5.436
-13.5 | -0.473 | 0.08393 | -0.064 | -5.636
-13 | -0.447 | 0.07641 | -0.068 | -5.856
-12.5 | -0.422 | 0.06988 | -0.071 | -6.034
-12 | -0.398 | 0.06135 | -0.077 | -6.485
-11.5 | -0.427 | 0.013 | -0.112 | -32.841
-11 | -0.334 | 0.07221 | -0.059 | -4.631
-10.5 | -0.308 | 0.06476 | -0.063 | -4.751
-10 | -0.281 | 0.05926 | -0.065 | -4.739
-9.5 | -0.254 | 0.05499 | -0.067 | -4.616
-9 | -0.228 | 0.04873 | -0.075 | -4.68
-8.5 | -0.198 | 0.05174 | -0.064 | -3.832
-8 | -0.17 | 0.05126 | -0.06 | -3.325
-7.5 | -0.143 | 0.0463 | -0.063 | -3.097
-7 | -0.116 | 0.04233 | -0.068 | -2.75
-6.5 | -0.11 | 0.00593 | -0.13 | -18.52
-6 | -0.123 | 0.00569 | -0.131 | -21.557
-5.5 | -0.075 | 0.00573 | -0.132 | -13.026
-5 | -0.015 | 0.00538 | -0.133 | -2.854
-4.5 | 0.049 | 0.00526 | -0.134 | 9.364
-4 | 0.117 | 0.00539 | -0.135 | 21.629
-3.5 | 0.186 | 0.00512 | -0.136 | 36.223
-3 | 0.255 | 0.00515 | -0.137 | 49.568
-2.5 | 0.325 | 0.00583 | -0.138 | 55.815
-2 | 0.395 | 0.00594 | -0.139 | 66.554
-1.5 | 0.465 | 0.00625 | -0.14 | 74.437
-1 | 0.536 | 0.00642 | -0.141 | 83.432
-0.5 | 0.605 | 0.00641 | -0.142 | 94.3
0 | 0.669 | 0.0066 | -0.143 | 101.387
0.5 | 0.737 | 0.00685 | -0.144 | 107.612
1 | 0.805 | 0.00709 | -0.145 | 113.597
1.5 | 0.873 | 0.00736 | -0.146 | 118.541
2 | 0.936 | 0.00772 | -0.147 | 121.197
2.5 | 1.001 | 0.00812 | -0.148 | 123.212
3 | 1.064 | 0.00895 | -0.149 | 118.867
3.5 | 1.125 | 0.00923 | -0.15 | 121.862
4 | 1.182 | 0.00967 | -0.151 | 122.308
4.5 | 1.235 | 0.01017 | -0.152 | 121.388
5 | 1.277 | 0.01077 | -0.152 | 118.579
5.5 | 1.302 | 0.01138 | -0.153 | 114.437
6 | 1.298 | 0.01212 | -0.154 | 107.099
6.5 | 1.229 | 0.01305 | -0.155 | 94.195
7 | 0.785 | 0.01422 | -0.156 | 55.192
7.5 | 0.815 | 0.01543 | -0.157 | 52.838
8 | 0.848 | 0.01556 | -0.158 | 54.502
8.5 | 0.728 | 0.05324 | -0.095 | 13.679
9 | 0.911 | 0.01653 | -0.159 | 55.134
9.5 | 0.942 | 0.01763 | -0.16 | 53.43
10 | 0.968 | 0.01985 | -0.16 | 48.781
10.5 | 1.005 | 0.01851 | -0.162 | 54.265
11 | 1.035 | 0.01994 | -0.162 | 51.886
11.5 | 1.063 | 0.02162 | -0.163 | 49.175
12 | 1.082 | 0.02594 | -0.161 | 41.704
12.5 | 1.125 | 0.02225 | -0.164 | 50.559
13 | 1.152 | 0.02443 | -0.164 | 47.136
13.5 | 1.168 | 0.03013 | -0.163 | 38.755
14 | 1.181 | 0.03572 | -0.161 | 33.062
14.5 | 1.037 | 0.11651 | -0.097 | 8.897
15 | 1.063 | 0.12117 | -0.099 | 8.772
15.5 | 1.091 | 0.12663 | -0.103 | 8.618
16 | 1.12 | 0.1303 | -0.107 | 8.594
16.5 | 1.14 | 0.14942 | -0.103 | 7.632
17 | 1.168 | 0.15002 | -0.105 | 7.782
17.5 | 1.196 | 0.15415 | -0.109 | 7.758
18 | 1.223 | 0.15922 | -0.111 | 7.682
18.5 | 1.246 | 0.17578 | -0.11 | 7.085
19 | 1.273 | 0.17517 | -0.112 | 7.265
19.5 | 1.3 | 0.18301 | -0.115 | 7.105
20 | 1.327 | 0.18564 | -0.117 | 7.15

## 144. Re 18M Mach 0.50 (2)
BIGFOIL.COM POLAR EXPORT
NACA67A611
NACA67A611 |  |  |  | Cl Max: | 1.3828 | at alpha= | 9 | deg
XFOIL ncrit=9 |  |  |  | L/D Max: | 167.115 | at alpha= | -0.5 | deg
Re: | 18000000 |  |  | Cd Min: | 0.21167 | at alpha= | -19.5 | deg
Mach: | 0.5 |  |  | Cl=0 at alpha= | -4.921 | deg
|  |  |  | @ Cl=0.1, Cd= | 0.0045701
|  |  |  | @ Cl=0.4, Cd= | 0.0038196
|  |  |  | @ Cl=0.6, Cd= | 0.0036413
alpha (deg) | Cl | Cd | Cm | Cl/Cd
-19.5 | -0.3544 | 0.21167 | -0.0865 | -1.6743
-19 | -0.3332 | 0.20425 | -0.0912 | -1.6313
-18.5 | -0.3099 | 0.19778 | -0.096 | -1.5669
-18 | -0.2905 | 0.1893 | -0.1004 | -1.5346
-17.5 | -0.2735 | 0.18005 | -0.1049 | -1.519
-17 | -0.255 | 0.17197 | -0.1093 | -1.4828
-16.5 | -0.2374 | 0.16365 | -0.1138 | -1.4507
-16 | -0.2183 | 0.15608 | -0.1183 | -1.3986
-15.5 | -0.1973 | 0.14939 | -0.1226 | -1.3207
-14.5 | -0.1715 | 0.132 | -0.1314 | -1.2992
-14 | -0.152 | 0.1255 | -0.1354 | -1.2112
-13.5 | -0.1395 | 0.11757 | -0.1396 | -1.1865
-13 | -0.1249 | 0.1105 | -0.1435 | -1.1303
-12.5 | -0.1148 | 0.10281 | -0.1476 | -1.1166
-12 | -0.0992 | 0.09637 | -0.1512 | -1.0294
-11.5 | -0.0836 | 0.0902 | -0.1546 | -0.92683
-11 | -0.085 | 0.08155 | -0.1588 | -1.0423
-10.5 | -0.0663 | 0.07636 | -0.1615 | -0.86826
-10 | -0.0705 | 0.06828 | -0.1653 | -1.0325
-9.5 | -0.0743 | 0.06094 | -0.1686 | -1.2192
-9 | -0.0791 | 0.05395 | -0.1718 | -1.4662
-8.5 | -0.0884 | 0.04686 | -0.1769 | -1.8865
-8 | -0.1237 | 0.04014 | -0.1758 | -3.0817
-7.5 | -0.1397 | 0.03248 | -0.1745 | -4.3011
-7 | -0.1308 | 0.02644 | -0.1717 | -4.947
-6.5 | -0.154 | 0.01533 | -0.1653 | -10.0457
-6 | -0.1377 | 0.00808 | -0.1597 | -17.0421
-5.5 | -0.0799 | 0.00578 | -0.1567 | -13.8235
-5 | -0.0112 | 0.00503 | -0.1552 | -2.2266
-4.5 | 0.0597 | 0.00469 | -0.1546 | 12.7292
-4 | 0.1303 | 0.00448 | -0.1545 | 29.0848
-3.5 | 0.1996 | 0.00426 | -0.1545 | 46.8545
-3 | 0.2693 | 0.00406 | -0.155 | 66.33
-2.5 | 0.3387 | 0.00391 | -0.1557 | 86.624
-2 | 0.4065 | 0.00381 | -0.1562 | 106.6929
-1.5 | 0.4751 | 0.00369 | -0.1571 | 128.7534
-1 | 0.5423 | 0.00365 | -0.1578 | 148.5753
-0.5 | 0.6083 | 0.00364 | -0.1583 | 167.1154
0 | 0.6604 | 0.00396 | -0.1559 | 166.7677
0.5 | 0.6874 | 0.00466 | -0.1482 | 147.5107
1 | 0.6973 | 0.00511 | -0.1365 | 136.4579
1.5 | 0.7065 | 0.00597 | -0.1253 | 118.3417
2.5 | 0.7599 | 0.00719 | -0.111 | 105.6885
3 | 0.7965 | 0.00761 | -0.1057 | 104.6649
3.5 | 0.8417 | 0.00822 | -0.102 | 102.3966
4 | 0.8846 | 0.00898 | -0.0977 | 98.5078
4.5 | 0.934 | 0.00959 | -0.0945 | 97.3931
5.5 | 1.0389 | 0.01072 | -0.0887 | 96.9123
6 | 1.0919 | 0.01135 | -0.0856 | 96.2026
6.5 | 1.1431 | 0.01206 | -0.082 | 94.7844
7 | 1.1958 | 0.01272 | -0.0782 | 94.0094
7.5 | 1.2467 | 0.01336 | -0.0737 | 93.3159
9 | 1.3828 | 0.01754 | -0.056 | 78.8369
9.5 | 1.3806 | 0.02233 | -0.0442 | 61.8271
10 | 1.3663 | 0.02945 | -0.0339 | 46.3939
10.5 | 1.3329 | 0.03757 | -0.0245 | 35.4778
11 | 1.2925 | 0.04652 | -0.0175 | 27.7837
11.5 | 1.2495 | 0.05681 | -0.014 | 21.9944
12 | 1.2081 | 0.06865 | -0.0147 | 17.598
12.5 | 1.1688 | 0.0824 | -0.0199 | 14.1845
13 | 1.1373 | 0.09766 | -0.0292 | 11.6455
13.5 | 1.1142 | 0.11413 | -0.0408 | 9.7626
14 | 1.1011 | 0.13035 | -0.0511 | 8.4473

## 145. Re 20M Mach 0.00 (1)
BIGFOIL.COM POLAR EXPORT
NACA67A611
NACA67A611 |  |  |  | Cl Max: | 1.366 | at alpha= | 9 | deg
JavaFoil+Calcfoil stall+Eppler ext transition |  |  |  | L/D Max: | 134.701 | at alpha= | 1 | deg
Re: | 20000000 |  |  | Cd Min: | 0.0052 | at alpha= | 1 | deg
Mach: | 0 |  |  | Cl=0 at alpha= | -4.8793 | deg
|  |  |  | @ Cl=0.1, Cd= | 0.0055929
|  |  |  | @ Cl=0.4, Cd= | 0.0054245
|  |  |  | @ Cl=0.6, Cd= | 0.0055344
alpha (deg) | Cl | Cd | Cm | Cl/Cd
-15 | -0.42 | 0.10161 | -0.049 | -4.129
-14.5 | -0.431 | 0.09646 | -0.049 | -4.465
-14 | -0.44 | 0.09164 | -0.05 | -4.802
-13.5 | -0.448 | 0.08567 | -0.051 | -5.224
-13 | -0.451 | 0.08182 | -0.051 | -5.507
-12.5 | -0.449 | 0.07623 | -0.053 | -5.886
-12 | -0.443 | 0.07164 | -0.054 | -6.186
-11.5 | -0.434 | 0.06744 | -0.055 | -6.439
-11 | -0.426 | 0.05837 | -0.063 | -7.298
-10.5 | -0.425 | 0.04031 | -0.079 | -10.546
-10 | -0.474 | 0.00702 | -0.105 | -67.508
-9.5 | -0.446 | 0.0067 | -0.106 | -66.58
-9 | -0.412 | 0.00634 | -0.107 | -64.954
-8.5 | -0.373 | 0.00616 | -0.108 | -60.653
-8 | -0.33 | 0.00593 | -0.109 | -55.746
-7.5 | -0.283 | 0.00576 | -0.11 | -49.157
-7 | -0.233 | 0.00559 | -0.111 | -41.686
-6.5 | -0.181 | 0.00549 | -0.112 | -32.974
-6 | -0.127 | 0.00538 | -0.113 | -23.591
-5.5 | -0.071 | 0.0055 | -0.114 | -12.93
-5 | -0.014 | 0.00545 | -0.115 | -2.581
-4.5 | 0.044 | 0.00546 | -0.116 | 8.081
-4 | 0.103 | 0.0056 | -0.117 | 18.395
-3.5 | 0.163 | 0.00547 | -0.118 | 29.721
-3 | 0.223 | 0.00546 | -0.119 | 40.775
-2.5 | 0.283 | 0.00557 | -0.12 | 50.751
-2 | 0.343 | 0.0057 | -0.121 | 60.19
-1.5 | 0.403 | 0.00541 | -0.122 | 74.518
-1 | 0.464 | 0.00551 | -0.122 | 84.151
-0.5 | 0.524 | 0.0055 | -0.123 | 95.147
0 | 0.582 | 0.00551 | -0.124 | 105.651
0.5 | 0.641 | 0.00559 | -0.125 | 114.756
1 | 0.701 | 0.0052 | -0.126 | 134.701
1.5 | 0.76 | 0.00662 | -0.127 | 114.671
2 | 0.816 | 0.00684 | -0.128 | 119.27
2.5 | 0.873 | 0.00713 | -0.129 | 122.512
3 | 0.93 | 0.00735 | -0.129 | 126.496
3.5 | 0.985 | 0.00785 | -0.13 | 125.487
4 | 1.039 | 0.00805 | -0.131 | 129.006
4.5 | 1.092 | 0.00823 | -0.132 | 132.616
5 | 1.141 | 0.00855 | -0.133 | 133.413
5.5 | 1.187 | 0.0089 | -0.134 | 133.4
6 | 1.229 | 0.00926 | -0.134 | 132.825
6.5 | 1.267 | 0.00963 | -0.135 | 131.599
7 | 1.301 | 0.01004 | -0.136 | 129.556
7.5 | 1.329 | 0.01051 | -0.137 | 126.497
8 | 1.352 | 0.01099 | -0.137 | 123.034
8.5 | 1.365 | 0.01145 | -0.138 | 119.234
9 | 1.366 | 0.01195 | -0.139 | 114.336
9.5 | 1.359 | 0.01248 | -0.14 | 108.913
10 | 1.344 | 0.01308 | -0.14 | 102.692
10.5 | 1.32 | 0.01372 | -0.141 | 96.205
11 | 1.29 | 0.01435 | -0.142 | 89.914
11.5 | 1.253 | 0.01517 | -0.142 | 82.648
12 | 1.212 | 0.01604 | -0.143 | 75.544
12.5 | 1.164 | 0.01732 | -0.143 | 67.245
13 | 1.116 | 0.01798 | -0.144 | 62.042
13.5 | 1.063 | 0.01947 | -0.144 | 54.565
14 | 1.007 | 0.02131 | -0.144 | 47.255

## 146. Re 20M Mach 0.00 (2)
BIGFOIL.COM POLAR EXPORT
NACA67A611
NACA67A611 |  |  |  | Cl Max: | 1.9419 | at alpha= | 20 | deg
XFOIL ncrit=9 |  |  |  | L/D Max: | 130.148 | at alpha= | 3 | deg
Re: | 20000000 |  |  | Cd Min: | 0.04137 | at alpha= | 20 | deg
Mach: | 0 |  |  | Cl=0 at alpha= | -4.9625 | deg
|  |  |  | @ Cl=0.1, Cd= | 0.0041514
|  |  |  | @ Cl=0.4, Cd= | 0.0038229
|  |  |  | @ Cl=0.6, Cd= | 0.0052337
alpha (deg) | Cl | Cd | Cm | Cl/Cd
-20 | -1.2214 | 0.03295 | -0.1533 | -37.0683
-19.5 | -1.2338 | 0.0286 | -0.1526 | -43.1399
-19 | -1.2869 | 0.02306 | -0.1462 | -55.8066
-18.5 | -1.2769 | 0.02153 | -0.142 | -59.3079
-18 | -1.2952 | 0.01928 | -0.1326 | -67.1784
-17.5 | -1.2694 | 0.01797 | -0.1295 | -70.64
-17 | -1.246 | 0.01614 | -0.1261 | -77.1995
-16.5 | -1.2088 | 0.01505 | -0.1244 | -80.3189
-16 | -1.1686 | 0.01405 | -0.123 | -83.1744
-15.5 | -1.1279 | 0.01296 | -0.1217 | -87.0293
-15 | -1.0861 | 0.01181 | -0.1205 | -91.9644
-14.5 | -1.039 | 0.01105 | -0.1199 | -94.0271
-14 | -0.9898 | 0.01042 | -0.1196 | -94.9904
-13.5 | -0.9394 | 0.00985 | -0.1195 | -95.3706
-13 | -0.8886 | 0.00927 | -0.1193 | -95.8576
-12.5 | -0.8376 | 0.00867 | -0.1192 | -96.609
-12 | -0.7852 | 0.00819 | -0.1193 | -95.873
-11.5 | -0.7317 | 0.00781 | -0.1196 | -93.6876
-11 | -0.6776 | 0.00746 | -0.1199 | -90.8311
-10.5 | -0.6231 | 0.00712 | -0.1202 | -87.514
-10 | -0.5682 | 0.0068 | -0.1206 | -83.5588
-9.5 | -0.5128 | 0.00649 | -0.1211 | -79.0139
-9 | -0.457 | 0.00622 | -0.1217 | -73.4727
-7.5 | -0.2886 | 0.00544 | -0.1234 | -53.0515
-7 | -0.2329 | 0.00511 | -0.1239 | -45.5773
-6.5 | -0.1763 | 0.0049 | -0.1246 | -35.9796
-6 | -0.1193 | 0.00474 | -0.1253 | -25.1688
-5.5 | -0.0618 | 0.00457 | -0.1261 | -13.523
-5 | -0.0043 | 0.00441 | -0.1269 | -0.97506
-4.5 | 0.0531 | 0.00427 | -0.1277 | 12.4356
-3.5 | 0.1678 | 0.00398 | -0.1292 | 42.1608
-3 | 0.2251 | 0.00391 | -0.1299 | 57.5703
-2.5 | 0.2826 | 0.00379 | -0.1307 | 74.5646
-2 | 0.3394 | 0.00374 | -0.1314 | 90.7487
-1.5 | 0.3946 | 0.00379 | -0.1317 | 104.1161
-1 | 0.4454 | 0.0041 | -0.1311 | 108.6341
-0.5 | 0.4932 | 0.00448 | -0.1299 | 110.0893
0 | 0.5366 | 0.0049 | -0.1278 | 109.5102
0.5 | 0.5846 | 0.00509 | -0.1267 | 114.8527
1 | 0.6264 | 0.00548 | -0.1243 | 114.3066
1.5 | 0.6642 | 0.00595 | -0.1211 | 111.6303
2 | 0.71 | 0.00597 | -0.1197 | 118.928
2.5 | 0.7541 | 0.00598 | -0.1179 | 126.1037
3 | 0.79 | 0.00607 | -0.1141 | 130.1483
3.5 | 0.8264 | 0.00647 | -0.1105 | 127.728
4 | 0.8673 | 0.00684 | -0.1078 | 126.7982
4.5 | 0.9117 | 0.00714 | -0.106 | 127.6891
5 | 0.9552 | 0.00745 | -0.104 | 128.2148
5.5 | 0.9998 | 0.00778 | -0.1023 | 128.509
6 | 1.0432 | 0.00812 | -0.1004 | 128.4729
6.5 | 1.0873 | 0.0085 | -0.0987 | 127.9176
7 | 1.1303 | 0.00888 | -0.0968 | 127.286
7.5 | 1.1718 | 0.00925 | -0.0947 | 126.6811
8 | 1.2145 | 0.00958 | -0.0928 | 126.7745
8.5 | 1.2524 | 0.00992 | -0.0899 | 126.25
9 | 1.2975 | 0.01045 | -0.0888 | 124.1627
9.5 | 1.3398 | 0.01095 | -0.0871 | 122.3562
10 | 1.3782 | 0.0116 | -0.0847 | 118.8103
10.5 | 1.4188 | 0.01218 | -0.0828 | 116.486
11 | 1.4581 | 0.01284 | -0.0807 | 113.5592
11.5 | 1.4944 | 0.01362 | -0.0782 | 109.721
12 | 1.5331 | 0.01432 | -0.0762 | 107.0601
12.5 | 1.5691 | 0.01512 | -0.0738 | 103.7765
13 | 1.6053 | 0.01594 | -0.0716 | 100.7089
13.5 | 1.6407 | 0.01681 | -0.0693 | 97.6026
14.5 | 1.703 | 0.01911 | -0.0637 | 89.1156
15 | 1.7306 | 0.02046 | -0.0606 | 84.5846
15.5 | 1.7605 | 0.02174 | -0.0579 | 80.9798
16 | 1.7876 | 0.02317 | -0.055 | 77.1515
16.5 | 1.8143 | 0.02467 | -0.0523 | 73.5428
17 | 1.8383 | 0.02644 | -0.0494 | 69.5272
17.5 | 1.861 | 0.02827 | -0.0465 | 65.8295
18 | 1.8805 | 0.03044 | -0.0435 | 61.7773
18.5 | 1.8984 | 0.03281 | -0.0406 | 57.8604
19 | 1.9168 | 0.03521 | -0.038 | 54.4391
19.5 | 1.9295 | 0.03822 | -0.0352 | 50.484
20 | 1.9419 | 0.04137 | -0.0328 | 46.9398

## 147. Re 20M Mach 0.10 (1)
BIGFOIL.COM POLAR EXPORT
NACA67A611
NACA67A611 |  |  |  | Cl Max: | 1.364 | at alpha= | 8.5 | deg
JavaFoil+Calcfoil stall+Eppler ext transition |  |  |  | L/D Max: | 134.667 | at alpha= | 1 | deg
Re: | 20000000 |  |  | Cd Min: | 0.00523 | at alpha= | 1 | deg
Mach: | 0.1 |  |  | Cl=0 at alpha= | -4.8793 | deg
|  |  |  | @ Cl=0.1, Cd= | 0.005572
|  |  |  | @ Cl=0.4, Cd= | 0.0054617
|  |  |  | @ Cl=0.6, Cd= | 0.00557
alpha (deg) | Cl | Cd | Cm | Cl/Cd
-15 | -0.391 | 0.10212 | -0.049 | -3.825
-14.5 | -0.405 | 0.09728 | -0.05 | -4.164
-14 | -0.417 | 0.09231 | -0.05 | -4.522
-13.5 | -0.428 | 0.08617 | -0.051 | -4.968
-13 | -0.434 | 0.0822 | -0.051 | -5.28
-12.5 | -0.435 | 0.07677 | -0.053 | -5.662
-12 | -0.432 | 0.07193 | -0.054 | -6.002
-11.5 | -0.425 | 0.06826 | -0.054 | -6.226
-11 | -0.416 | 0.06198 | -0.059 | -6.713
-10.5 | -0.409 | 0.05006 | -0.071 | -8.178
-10 | -0.467 | 0.00736 | -0.105 | -63.343
-9.5 | -0.443 | 0.00676 | -0.107 | -65.574
-9 | -0.41 | 0.00647 | -0.108 | -63.432
-8.5 | -0.373 | 0.00623 | -0.109 | -59.859
-8 | -0.33 | 0.00599 | -0.11 | -55.118
-7.5 | -0.283 | 0.00574 | -0.111 | -49.369
-7 | -0.234 | 0.00561 | -0.112 | -41.637
-6.5 | -0.181 | 0.00545 | -0.113 | -33.31
-6 | -0.127 | 0.00541 | -0.114 | -23.526
-5.5 | -0.071 | 0.00546 | -0.115 | -13.081
-5 | -0.014 | 0.00545 | -0.116 | -2.588
-4.5 | 0.044 | 0.00546 | -0.117 | 8.11
-4 | 0.104 | 0.00558 | -0.118 | 18.559
-3.5 | 0.163 | 0.00547 | -0.118 | 29.871
-3 | 0.224 | 0.00549 | -0.119 | 40.736
-2.5 | 0.284 | 0.00557 | -0.12 | 51.016
-2 | 0.345 | 0.0057 | -0.121 | 60.431
-1.5 | 0.405 | 0.00544 | -0.122 | 74.486
-1 | 0.466 | 0.00554 | -0.123 | 84.142
-0.5 | 0.526 | 0.00551 | -0.124 | 95.486
0 | 0.585 | 0.00555 | -0.125 | 105.438
0.5 | 0.645 | 0.00563 | -0.126 | 114.584
1 | 0.704 | 0.00523 | -0.127 | 134.667
1.5 | 0.763 | 0.00663 | -0.128 | 115.103
2 | 0.819 | 0.00688 | -0.128 | 119.098
2.5 | 0.877 | 0.00714 | -0.129 | 122.797
3 | 0.934 | 0.00739 | -0.13 | 126.352
3.5 | 0.99 | 0.00788 | -0.131 | 125.652
4 | 1.044 | 0.00809 | -0.132 | 128.974
4.5 | 1.097 | 0.00827 | -0.133 | 132.567
5 | 1.146 | 0.00861 | -0.133 | 133.082
5.5 | 1.192 | 0.00897 | -0.134 | 132.953
6 | 1.234 | 0.00931 | -0.135 | 132.465
6.5 | 1.271 | 0.00971 | -0.136 | 130.945
7 | 1.304 | 0.01013 | -0.137 | 128.74
7.5 | 1.331 | 0.0106 | -0.137 | 125.636
8 | 1.352 | 0.01105 | -0.138 | 122.434
8.5 | 1.364 | 0.01156 | -0.139 | 117.919
9 | 1.362 | 0.01208 | -0.14 | 112.682
9.5 | 1.351 | 0.01262 | -0.14 | 106.987
10 | 1.331 | 0.01326 | -0.141 | 100.32
10.5 | 1.302 | 0.01392 | -0.142 | 93.567
11 | 1.267 | 0.0147 | -0.142 | 86.176
11.5 | 1.224 | 0.01551 | -0.143 | 78.894
12 | 1.176 | 0.01643 | -0.143 | 71.547
12.5 | 1.122 | 0.0179 | -0.144 | 62.677
13 | 1.067 | 0.01853 | -0.144 | 57.572
13.5 | 1.006 | 0.02041 | -0.144 | 49.271

## 148. Re 20M Mach 0.10 (2)
BIGFOIL.COM POLAR EXPORT
NACA67A611
NACA67A611 |  |  |  | Cl Max: | 1.9335 | at alpha= | 20 | deg
XFOIL ncrit=9 |  |  |  | L/D Max: | 129.819 | at alpha= | 3 | deg
Re: | 20000000 |  |  | Cd Min: | 0.0448 | at alpha= | 20 | deg
Mach: | 0.1 |  |  | Cl=0 at alpha= | -4.9611 | deg
|  |  |  | @ Cl=0.1, Cd= | 0.0041808
|  |  |  | @ Cl=0.4, Cd= | 0.0037864
|  |  |  | @ Cl=0.6, Cd= | 0.0052056
alpha (deg) | Cl | Cd | Cm | Cl/Cd
-19 | -1.1675 | 0.03178 | -0.158 | -36.7369
-18.5 | -1.1793 | 0.02783 | -0.1563 | -42.3751
-18 | -1.2146 | 0.0235 | -0.1502 | -51.6851
-17.5 | -1.212 | 0.02169 | -0.1445 | -55.8783
-17 | -1.226 | 0.01909 | -0.1357 | -64.2221
-16.5 | -1.1999 | 0.01741 | -0.1323 | -68.9202
-16 | -1.1708 | 0.01562 | -0.1292 | -74.9552
-15.5 | -1.1329 | 0.01427 | -0.1272 | -79.3903
-15 | -1.0902 | 0.01316 | -0.1256 | -82.8419
-14.5 | -1.0481 | 0.01185 | -0.1241 | -88.4473
-14 | -1.0008 | 0.01091 | -0.1231 | -91.7324
-13.5 | -0.9502 | 0.01024 | -0.1226 | -92.793
-13 | -0.8984 | 0.00964 | -0.1222 | -93.195
-12.5 | -0.8463 | 0.00903 | -0.1219 | -93.7209
-12 | -0.7939 | 0.00843 | -0.1217 | -94.1756
-11.5 | -0.7397 | 0.00799 | -0.1217 | -92.5782
-11 | -0.6849 | 0.0076 | -0.1218 | -90.1184
-10.5 | -0.6297 | 0.00725 | -0.122 | -86.8552
-10 | -0.5739 | 0.0069 | -0.1223 | -83.1739
-8.5 | -0.4045 | 0.00605 | -0.1236 | -66.8595
-7.5 | -0.2911 | 0.0055 | -0.1246 | -52.9273
-7 | -0.2348 | 0.00515 | -0.1249 | -45.5922
-6.5 | -0.1779 | 0.00492 | -0.1255 | -36.1585
-6 | -0.1204 | 0.00475 | -0.1262 | -25.3474
-5.5 | -0.0625 | 0.00458 | -0.1269 | -13.6463
-5 | -0.0045 | 0.00442 | -0.1277 | -1.0181
-4.5 | 0.0533 | 0.00427 | -0.1285 | 12.4824
-4 | 0.1109 | 0.00416 | -0.1292 | 26.6587
-3.5 | 0.1688 | 0.00399 | -0.13 | 42.3058
-3 | 0.2265 | 0.00391 | -0.1307 | 57.9284
-2.5 | 0.2844 | 0.00379 | -0.1315 | 75.0396
-2 | 0.3416 | 0.00373 | -0.1322 | 91.5818
-1.5 | 0.3973 | 0.00377 | -0.1325 | 105.3846
-1 | 0.4483 | 0.00408 | -0.1319 | 109.8775
-0.5 | 0.4966 | 0.00445 | -0.1308 | 111.5955
0 | 0.5397 | 0.00488 | -0.1286 | 110.5943
0.5 | 0.5877 | 0.00509 | -0.1274 | 115.4617
1 | 0.6292 | 0.00548 | -0.1249 | 114.8175
1.5 | 0.6663 | 0.00596 | -0.1214 | 111.7953
2.5 | 0.7538 | 0.00599 | -0.1175 | 125.8431
3 | 0.7893 | 0.00608 | -0.1136 | 129.8191
3.5 | 0.8262 | 0.00651 | -0.11 | 126.9124
4 | 0.8676 | 0.00688 | -0.1074 | 126.1047
4.5 | 0.9118 | 0.00719 | -0.1054 | 126.815
5 | 0.9563 | 0.0075 | -0.1036 | 127.5067
5.5 | 1.0006 | 0.00785 | -0.1017 | 127.465
6 | 1.0448 | 0.0082 | -0.0999 | 127.4146
6.5 | 1.0894 | 0.00858 | -0.0981 | 126.9697
7 | 1.132 | 0.00898 | -0.0961 | 126.0579
7.5 | 1.1746 | 0.00934 | -0.094 | 125.7602
8 | 1.2168 | 0.0097 | -0.0919 | 125.4433
8.5 | 1.2579 | 0.01006 | -0.0896 | 125.0398
9 | 1.3014 | 0.01058 | -0.088 | 123.0057
9.5 | 1.3426 | 0.01113 | -0.0859 | 120.6289
10 | 1.3823 | 0.01178 | -0.0836 | 117.343
10.5 | 1.4235 | 0.01238 | -0.0816 | 114.9838
11 | 1.4613 | 0.01312 | -0.0791 | 111.3796
11.5 | 1.4997 | 0.01387 | -0.0768 | 108.1255
12 | 1.5384 | 0.0146 | -0.0746 | 105.3699
12.5 | 1.5744 | 0.01545 | -0.072 | 101.9029
13 | 1.6116 | 0.0163 | -0.0697 | 98.8712
13.5 | 1.6452 | 0.01728 | -0.067 | 95.2083
14 | 1.6742 | 0.0187 | -0.0635 | 89.5294
14.5 | 1.7056 | 0.01985 | -0.0607 | 85.9244
15 | 1.7368 | 0.02112 | -0.0579 | 82.2348
15.5 | 1.7645 | 0.02258 | -0.0548 | 78.1444
16 | 1.793 | 0.02406 | -0.052 | 74.522
16.5 | 1.8188 | 0.02572 | -0.0489 | 70.7154
17 | 1.8396 | 0.0278 | -0.0455 | 66.1727
17.5 | 1.8633 | 0.02974 | -0.0427 | 62.653
18 | 1.8822 | 0.03214 | -0.0395 | 58.5625
18.5 | 1.8977 | 0.03486 | -0.0364 | 54.4378
19 | 1.9146 | 0.03759 | -0.0337 | 50.9338
19.5 | 1.9236 | 0.04117 | -0.0307 | 46.7233
20 | 1.9335 | 0.0448 | -0.0283 | 43.1585

## 149. Re 20M Mach 0.25 (1)
BIGFOIL.COM POLAR EXPORT
NACA67A611
NACA67A611 |  |  |  | Cl Max: | 1.346 | at alpha= | 8 | deg
JavaFoil+Calcfoil stall+Eppler ext transition |  |  |  | L/D Max: | 131.232 | at alpha= | 4.5 | deg
Re: | 20000000 |  |  | Cd Min: | 0.00518 | at alpha= | 0 | deg
Mach: | 0.25 |  |  | Cl=0 at alpha= | -4.8814 | deg
|  |  |  | @ Cl=0.1, Cd= | 0.0053407
|  |  |  | @ Cl=0.4, Cd= | 0.0054448
|  |  |  | @ Cl=0.6, Cd= | 0.08894
alpha (deg) | Cl | Cd | Cm | Cl/Cd
-13.5 | -0.247 | 0.0911 | -0.051 | -2.71
-13 | -0.284 | 0.08605 | -0.051 | -3.295
-12.5 | -0.31 | 0.08008 | -0.053 | -3.87
-12 | -0.331 | 0.07497 | -0.054 | -4.41
-11.5 | -0.345 | 0.07086 | -0.054 | -4.87
-11 | -0.353 | 0.06634 | -0.055 | -5.328
-10.5 | -0.356 | 0.06142 | -0.058 | -5.789
-10 | -0.352 | 0.05554 | -0.062 | -6.331
-9.5 | -0.341 | 0.05091 | -0.066 | -6.695
-9 | -0.327 | 0.04284 | -0.075 | -7.636
-8.5 | -0.365 | 0.00659 | -0.112 | -55.395
-8 | -0.328 | 0.00616 | -0.113 | -53.159
-7.5 | -0.283 | 0.00592 | -0.114 | -47.889
-7 | -0.235 | 0.0058 | -0.115 | -40.562
-6.5 | -0.184 | 0.0056 | -0.116 | -32.817
-6 | -0.129 | 0.00549 | -0.117 | -23.564
-5.5 | -0.073 | 0.00556 | -0.118 | -13.098
-5 | -0.014 | 0.00552 | -0.119 | -2.612
-4.5 | 0.045 | 0.00553 | -0.12 | 8.205
-4 | 0.106 | 0.00532 | -0.121 | 19.963
-3.5 | 0.168 | 0.00547 | -0.122 | 30.655
-3 | 0.23 | 0.00552 | -0.123 | 41.558
-2.5 | 0.292 | 0.00559 | -0.124 | 52.197
-2 | 0.354 | 0.00543 | -0.125 | 65.212
-1.5 | 0.416 | 0.00545 | -0.125 | 76.371
-1 | 0.479 | 0.00556 | -0.126 | 86.165
-0.5 | 0.541 | 0.00556 | -0.127 | 97.331
0 | 0.601 | 0.00518 | -0.128 | 116.045
0.5 | 0.662 | 0.0064 | -0.129 | 103.438
1 | 0.723 | 0.00659 | -0.13 | 109.745
1.5 | 0.784 | 0.00675 | -0.131 | 116.089
2 | 0.841 | 0.00706 | -0.132 | 119.215
2.5 | 0.9 | 0.00732 | -0.133 | 122.943
3 | 0.958 | 0.00777 | -0.134 | 123.419
3.5 | 1.015 | 0.00808 | -0.134 | 125.579
4 | 1.07 | 0.00833 | -0.135 | 128.54
4.5 | 1.124 | 0.00856 | -0.136 | 131.232
5 | 1.173 | 0.00895 | -0.137 | 131.062
5.5 | 1.218 | 0.00931 | -0.138 | 130.842
6 | 1.257 | 0.00971 | -0.139 | 129.449
6.5 | 1.291 | 0.01015 | -0.139 | 127.138
7 | 1.318 | 0.01077 | -0.14 | 122.377
7.5 | 1.336 | 0.0112 | -0.141 | 119.351
8 | 1.346 | 0.01175 | -0.142 | 114.618
8.5 | 1.341 | 0.01232 | -0.142 | 108.79
9 | 1.315 | 0.01298 | -0.143 | 101.345
9.5 | 1.275 | 0.0136 | -0.144 | 93.743
10 | 1.218 | 0.01442 | -0.145 | 84.493
10.5 | 1.147 | 0.01536 | -0.145 | 74.673
11 | 1.062 | 0.01635 | -0.146 | 64.945
11.5 | 0.965 | 0.01775 | -0.146 | 54.355
12 | 0.847 | 0.02168 | -0.144 | 39.063
12.5 | 0.619 | 0.08267 | -0.083 | 7.486
13 | 0.52 | 0.08894 | -0.081 | 5.848

## 150. Re 20M Mach 0.25 (2)
BIGFOIL.COM POLAR EXPORT
NACA67A611
NACA67A611 |  |  |  | Cl Max: | 1.7915 | at alpha= | 16.5 | deg
XFOIL ncrit=9 |  |  |  | L/D Max: | 125.895 | at alpha= | 3 | deg
Re: | 20000000 |  |  | Cd Min: | 0.17901 | at alpha= | -19 | deg
Mach: | 0.25 |  |  | Cl=0 at alpha= | -4.9543 | deg
|  |  |  | @ Cl=0.1, Cd= | 0.0042191
|  |  |  | @ Cl=0.4, Cd= | 0.0037061
|  |  |  | @ Cl=0.6, Cd= | 0.0050585
alpha (deg) | Cl | Cd | Cm | Cl/Cd
-19 | -0.361 | 0.17901 | -0.0815 | -2.0166
-18.5 | -0.342 | 0.17341 | -0.0856 | -1.9722
-18 | -0.3291 | 0.16562 | -0.0899 | -1.9871
-17 | -0.316 | 0.14733 | -0.0992 | -2.1448
-16 | -0.3565 | 0.11849 | -0.1133 | -3.0087
-15.5 | -0.3928 | 0.1031 | -0.1219 | -3.8099
-15 | -0.7575 | 0.03942 | -0.1687 | -19.2161
-14.5 | -0.8785 | 0.02841 | -0.1666 | -30.9222
-14 | -0.9715 | 0.02104 | -0.153 | -46.174
-13.5 | -0.9651 | 0.01688 | -0.1471 | -57.1742
-13 | -0.9358 | 0.01391 | -0.1427 | -67.2753
-12.5 | -0.8909 | 0.01201 | -0.1396 | -74.1799
-12 | -0.8407 | 0.01052 | -0.1371 | -79.9144
-11.5 | -0.7839 | 0.00962 | -0.1354 | -81.4865
-11 | -0.7268 | 0.00877 | -0.1339 | -82.8734
-10.5 | -0.667 | 0.0082 | -0.1329 | -81.3415
-10 | -0.6066 | 0.00772 | -0.1322 | -78.5751
-9.5 | -0.5462 | 0.00728 | -0.1317 | -75.0275
-9 | -0.4855 | 0.00691 | -0.1313 | -70.2605
-8.5 | -0.4247 | 0.0066 | -0.1312 | -64.3485
-8 | -0.3646 | 0.00624 | -0.1311 | -58.4295
-7.5 | -0.3052 | 0.00583 | -0.1309 | -52.3499
-7 | -0.2461 | 0.00543 | -0.1309 | -45.3223
-6.5 | -0.1868 | 0.00508 | -0.131 | -36.7717
-6 | -0.1266 | 0.00483 | -0.1313 | -26.2112
-5.5 | -0.066 | 0.00464 | -0.1318 | -14.2241
-5 | -0.0055 | 0.00447 | -0.1325 | -1.2304
-4.5 | 0.0547 | 0.00431 | -0.1331 | 12.6914
-4 | 0.1145 | 0.00419 | -0.1337 | 27.327
-3.5 | 0.1746 | 0.00401 | -0.1344 | 43.5411
-3 | 0.2344 | 0.00391 | -0.1351 | 59.9488
-2.5 | 0.2942 | 0.0038 | -0.1359 | 77.4211
-2 | 0.3533 | 0.00373 | -0.1365 | 94.7185
-1.5 | 0.4119 | 0.0037 | -0.1371 | 111.3243
-1 | 0.4658 | 0.00394 | -0.1367 | 118.2234
-0.5 | 0.5148 | 0.00433 | -0.1353 | 118.8915
0 | 0.5575 | 0.00479 | -0.1327 | 116.3883
0.5 | 0.6034 | 0.00508 | -0.1307 | 118.7795
1 | 0.645 | 0.00543 | -0.1278 | 118.7845
1.5 | 0.6751 | 0.00601 | -0.1224 | 112.3295
2 | 0.7117 | 0.00602 | -0.1184 | 118.2226
2.5 | 0.7484 | 0.0061 | -0.1145 | 122.6885
3 | 0.7881 | 0.00626 | -0.1113 | 125.8946
3.5 | 0.8263 | 0.00675 | -0.1077 | 122.4148
4 | 0.8697 | 0.00716 | -0.1051 | 121.4665
4.5 | 0.9155 | 0.0075 | -0.103 | 122.0667
5 | 0.9622 | 0.00785 | -0.1011 | 122.5732
5.5 | 1.0073 | 0.00825 | -0.0989 | 122.097
6 | 1.0536 | 0.00865 | -0.0969 | 121.8035
6.5 | 1.0992 | 0.00908 | -0.0948 | 121.0573
7 | 1.144 | 0.00952 | -0.0926 | 120.1681
7.5 | 1.1884 | 0.00992 | -0.0902 | 119.7984
8 | 1.2309 | 0.01036 | -0.0874 | 118.8127
8.5 | 1.2759 | 0.01084 | -0.0851 | 117.703
9 | 1.3208 | 0.01142 | -0.0829 | 115.6567
9.5 | 1.3619 | 0.01214 | -0.0799 | 112.1829
10 | 1.4043 | 0.01287 | -0.0772 | 109.1142
10.5 | 1.4456 | 0.01368 | -0.0743 | 105.6725
11 | 1.4865 | 0.0145 | -0.0713 | 102.5172
11.5 | 1.5276 | 0.01539 | -0.0684 | 99.2593
12 | 1.5641 | 0.01649 | -0.0648 | 94.8514
12.5 | 1.6022 | 0.01761 | -0.0615 | 90.9824
13 | 1.637 | 0.0189 | -0.0577 | 86.6138
13.5 | 1.6723 | 0.02027 | -0.0541 | 82.5012
14 | 1.6977 | 0.02231 | -0.0493 | 76.0959
14.5 | 1.7273 | 0.02415 | -0.0452 | 71.5238
15 | 1.7492 | 0.02664 | -0.0404 | 65.6607
15.5 | 1.7674 | 0.02945 | -0.0355 | 60.0136
16 | 1.7791 | 0.03292 | -0.0306 | 54.0431
16.5 | 1.7915 | 0.03646 | -0.0261 | 49.136
17 | 1.7696 | 0.04325 | -0.0204 | 40.9156
17.5 | 1.7648 | 0.04904 | -0.0169 | 35.9869
18 | 1.7346 | 0.05802 | -0.0143 | 29.8966
18.5 | 1.6995 | 0.0687 | -0.0142 | 24.738
19 | 1.6769 | 0.07895 | -0.0161 | 21.24
19.5 | 1.6297 | 0.09395 | -0.022 | 17.3465
20 | 1.5959 | 0.10826 | -0.0295 | 14.7414

## 151. Re 20M Mach 0.50 (1)
BIGFOIL.COM POLAR EXPORT
NACA67A611
NACA67A611 |  |  |  | Cl Max: | 1.327 | at alpha= | 20 | deg
JavaFoil+Calcfoil stall+Eppler ext transition |  |  |  | L/D Max: | 124.195 | at alpha= | 4 | deg
Re: | 20000000 |  |  | Cd Min: | 0.00514 | at alpha= | -3 | deg
Mach: | 0.5 |  |  | Cl=0 at alpha= | -4.8828 | deg
|  |  |  | @ Cl=0.1, Cd= | 0.005305
|  |  |  | @ Cl=0.4, Cd= | 0.0061907
|  |  |  | @ Cl=0.6, Cd= | 0.0066819
alpha (deg) | Cl | Cd | Cm | Cl/Cd
-20 | -0.824 | 0.16625 | -0.058 | -4.958
-19.5 | -0.798 | 0.15967 | -0.058 | -4.996
-19 | -0.771 | 0.14782 | -0.059 | -5.218
-18.5 | -0.745 | 0.13963 | -0.06 | -5.334
-18 | -0.716 | 0.14089 | -0.059 | -5.085
-17.5 | -0.689 | 0.13296 | -0.059 | -5.185
-17 | -0.662 | 0.12891 | -0.059 | -5.136
-16.5 | -0.635 | 0.1187 | -0.06 | -5.352
-16 | -0.609 | 0.11015 | -0.061 | -5.526
-15.5 | -0.585 | 0.0965 | -0.066 | -6.059
-15 | -0.559 | 0.08941 | -0.068 | -6.25
-14.5 | -0.526 | 0.09779 | -0.06 | -5.381
-14 | -0.5 | 0.0912 | -0.062 | -5.477
-13.5 | -0.473 | 0.08309 | -0.064 | -5.695
-13 | -0.448 | 0.07538 | -0.069 | -5.943
-12.5 | -0.422 | 0.06873 | -0.073 | -6.147
-12 | -0.4 | 0.05903 | -0.08 | -6.769
-11.5 | -0.43 | 0.01155 | -0.113 | -37.265
-11 | -0.334 | 0.07151 | -0.06 | -4.678
-10.5 | -0.308 | 0.06414 | -0.063 | -4.798
-10 | -0.281 | 0.05887 | -0.065 | -4.769
-9.5 | -0.254 | 0.05461 | -0.068 | -4.651
-9 | -0.229 | 0.04783 | -0.076 | -4.778
-8.5 | -0.198 | 0.05176 | -0.065 | -3.832
-8 | -0.17 | 0.05117 | -0.06 | -3.331
-7.5 | -0.143 | 0.04631 | -0.064 | -3.097
-7 | -0.116 | 0.04228 | -0.069 | -2.753
-6.5 | -0.11 | 0.00587 | -0.13 | -18.732
-6 | -0.123 | 0.0059 | -0.131 | -20.81
-5.5 | -0.075 | 0.00573 | -0.132 | -13.033
-5 | -0.015 | 0.00558 | -0.133 | -2.749
-4.5 | 0.049 | 0.0055 | -0.134 | 8.957
-4 | 0.117 | 0.00524 | -0.135 | 22.241
-3.5 | 0.186 | 0.0053 | -0.136 | 34.972
-3 | 0.255 | 0.00514 | -0.137 | 49.613
-2.5 | 0.325 | 0.00594 | -0.138 | 54.714
-2 | 0.395 | 0.00618 | -0.139 | 63.981
-1.5 | 0.465 | 0.00633 | -0.14 | 73.431
-1 | 0.536 | 0.00645 | -0.141 | 83.117
-0.5 | 0.605 | 0.0067 | -0.142 | 90.321
0 | 0.669 | 0.00675 | -0.143 | 99.142
0.5 | 0.737 | 0.00692 | -0.144 | 106.515
1 | 0.805 | 0.00714 | -0.145 | 112.82
1.5 | 0.873 | 0.00744 | -0.146 | 117.398
2 | 0.936 | 0.00783 | -0.147 | 119.546
2.5 | 1.001 | 0.00817 | -0.148 | 122.48
3 | 1.065 | 0.00888 | -0.149 | 119.813
3.5 | 1.125 | 0.00919 | -0.15 | 122.456
4 | 1.183 | 0.00952 | -0.151 | 124.195
4.5 | 1.235 | 0.01005 | -0.152 | 122.883
5 | 1.278 | 0.01059 | -0.153 | 120.713
5.5 | 1.302 | 0.01117 | -0.153 | 116.549
6 | 1.298 | 0.01191 | -0.154 | 109.014
6.5 | 1.229 | 0.01284 | -0.155 | 95.766
7 | 0.785 | 0.01406 | -0.156 | 55.851
7.5 | 0.816 | 0.01519 | -0.157 | 53.726
8 | 0.848 | 0.0153 | -0.158 | 55.454
8.5 | 0.731 | 0.05215 | -0.099 | 14.01
9 | 0.912 | 0.01624 | -0.159 | 56.148
9.5 | 0.943 | 0.01732 | -0.16 | 54.407
10 | 0.97 | 0.01927 | -0.16 | 50.329
10.5 | 1.005 | 0.01813 | -0.162 | 55.443
11 | 1.035 | 0.01953 | -0.162 | 52.981
11.5 | 1.064 | 0.02109 | -0.163 | 50.444
12 | 1.085 | 0.02481 | -0.162 | 43.732
12.5 | 1.114 | 0.02525 | -0.163 | 44.14
13 | 0.974 | 0.08206 | -0.11 | 11.87
13.5 | 0.993 | 0.09327 | -0.104 | 10.642
14 | 1.023 | 0.09583 | -0.11 | 10.68
14.5 | 1.036 | 0.11925 | -0.097 | 8.689
15 | 1.063 | 0.12778 | -0.099 | 8.316
15.5 | 1.09 | 0.12956 | -0.102 | 8.415
16 | 1.118 | 0.13518 | -0.105 | 8.272
16.5 | 1.14 | 0.15052 | -0.103 | 7.576
17 | 1.169 | 0.15268 | -0.106 | 7.654
17.5 | 1.194 | 0.15925 | -0.108 | 7.5
18 | 1.223 | 0.16387 | -0.111 | 7.462
18.5 | 1.246 | 0.17723 | -0.11 | 7.028
19 | 1.273 | 0.18217 | -0.112 | 6.987
19.5 | 1.3 | 0.18585 | -0.115 | 6.996
20 | 1.327 | 0.18945 | -0.117 | 7.006

## 152. Re 20M Mach 0.50 (2)
BIGFOIL.COM POLAR EXPORT
NACA67A611
NACA67A611 |  |  |  | Cl Max: | 1.3882 | at alpha= | 9 | deg
XFOIL ncrit=9 |  |  |  | L/D Max: | 161.984 | at alpha= | -0.5 | deg
Re: | 20000000 |  |  | Cd Min: | 0.2178 | at alpha= | -20 | deg
Mach: | 0.5 |  |  | Cl=0 at alpha= | -4.9156 | deg
|  |  |  | @ Cl=0.1, Cd= | 0.0044683
|  |  |  | @ Cl=0.4, Cd= | 0.0037511
|  |  |  | @ Cl=0.6, Cd= | 0.0037226
alpha (deg) | Cl | Cd | Cm | Cl/Cd
-20 | -0.3771 | 0.2178 | -0.0818 | -1.7314
-19.5 | -0.354 | 0.21142 | -0.0867 | -1.6744
-19 | -0.3328 | 0.20392 | -0.0914 | -1.632
-18.5 | -0.3092 | 0.1976 | -0.0963 | -1.5648
-18 | -0.2909 | 0.18864 | -0.1007 | -1.5421
-17.5 | -0.2742 | 0.17932 | -0.1051 | -1.5291
-17 | -0.2586 | 0.17029 | -0.1097 | -1.5186
-16.5 | -0.2374 | 0.1633 | -0.1141 | -1.4538
-16 | -0.2184 | 0.15572 | -0.1185 | -1.4025
-15.5 | -0.1959 | 0.1495 | -0.1228 | -1.3104
-15 | -0.191 | 0.13842 | -0.1276 | -1.3799
-14.5 | -0.1725 | 0.1315 | -0.1318 | -1.3118
-14 | -0.1524 | 0.12513 | -0.1358 | -1.2179
-13.5 | -0.1402 | 0.11715 | -0.14 | -1.1968
-13 | -0.1271 | 0.10969 | -0.1442 | -1.1587
-12.5 | -0.1171 | 0.10205 | -0.1482 | -1.1475
-12 | -0.1001 | 0.09587 | -0.1517 | -1.0441
-11.5 | -0.0848 | 0.08966 | -0.1551 | -0.9458
-11 | -0.0902 | 0.08046 | -0.1596 | -1.1211
-10.5 | -0.072 | 0.07528 | -0.1623 | -0.95643
-10 | -0.0764 | 0.06731 | -0.166 | -1.135
-9.5 | -0.0824 | 0.05979 | -0.1694 | -1.3782
-9 | -0.0855 | 0.05305 | -0.1726 | -1.6117
-8.5 | -0.0978 | 0.0458 | -0.178 | -2.1354
-8 | -0.1316 | 0.03922 | -0.1761 | -3.3554
-7.5 | -0.1474 | 0.03155 | -0.1745 | -4.6719
-7 | -0.1382 | 0.0255 | -0.1714 | -5.4196
-6.5 | -0.1628 | 0.01419 | -0.1647 | -11.4729
-6 | -0.1414 | 0.00756 | -0.1594 | -18.7037
-5.5 | -0.0815 | 0.00554 | -0.1565 | -14.7112
-5 | -0.012 | 0.00489 | -0.1551 | -2.454
-4.5 | 0.0591 | 0.00459 | -0.1545 | 12.8758
-4 | 0.1297 | 0.00438 | -0.1544 | 29.6119
-3.5 | 0.1999 | 0.00418 | -0.1546 | 47.823
-3 | 0.2697 | 0.00398 | -0.1551 | 67.7638
-2.5 | 0.3384 | 0.00385 | -0.1556 | 87.8961
-2 | 0.4069 | 0.00374 | -0.1563 | 108.7968
-1.5 | 0.4747 | 0.00365 | -0.1571 | 130.0548
-1 | 0.5416 | 0.00362 | -0.1577 | 149.6133
-0.5 | 0.6042 | 0.00373 | -0.1575 | 161.9839
0 | 0.6488 | 0.00423 | -0.1535 | 153.3806
0.5 | 0.674 | 0.00487 | -0.1453 | 138.3984
1 | 0.6858 | 0.00528 | -0.1341 | 129.8864
1.5 | 0.7013 | 0.00609 | -0.1242 | 115.156
2 | 0.7232 | 0.00692 | -0.116 | 104.5087
2.5 | 0.7608 | 0.00728 | -0.111 | 104.5055
3 | 0.7992 | 0.00763 | -0.1062 | 104.7444
3.5 | 0.8447 | 0.00813 | -0.1025 | 103.8991
4 | 0.8888 | 0.00884 | -0.0984 | 100.543
4.5 | 0.9386 | 0.00943 | -0.0953 | 99.5334
5 | 0.9919 | 0.00995 | -0.0926 | 99.6884
6 | 1.0966 | 0.01117 | -0.0863 | 98.1737
6.5 | 1.1489 | 0.01186 | -0.0828 | 96.8718
7 | 1.2015 | 0.01258 | -0.0791 | 95.5087
7.5 | 1.2548 | 0.01321 | -0.075 | 94.9886
8 | 1.3049 | 0.01398 | -0.0701 | 93.3405
8.5 | 1.3585 | 0.01501 | -0.0653 | 90.5063
9 | 1.3882 | 0.01728 | -0.0565 | 80.3356
9.5 | 1.3849 | 0.02215 | -0.0445 | 62.5237
10 | 1.3706 | 0.02923 | -0.0343 | 46.8902
10.5 | 1.3372 | 0.03727 | -0.0247 | 35.8787
11 | 1.2967 | 0.04616 | -0.0176 | 28.0914
11.5 | 1.2537 | 0.05638 | -0.014 | 22.2366
12 | 1.2123 | 0.06814 | -0.0145 | 17.7913
12.5 | 1.1729 | 0.08182 | -0.0196 | 14.3351
13 | 1.1411 | 0.09701 | -0.0287 | 11.7627
13.5 | 1.1178 | 0.11343 | -0.0403 | 9.8545
14 | 1.1045 | 0.12969 | -0.0506 | 8.5165