## index
index | Re | Mach | Datasource
1 | 50000 | 0 | JavaFoil+Calcfoil stall+Eppler ext transition
2 | 50000 | 0 | XFOIL ncrit=9
3 | 50000 | 0.1 | JavaFoil+Calcfoil stall+Eppler ext transition
4 | 50000 | 0.1 | XFOIL ncrit=9
5 | 50000 | 0.25 | JavaFoil+Calcfoil stall+Eppler ext transition
6 | 50000 | 0.25 | XFOIL ncrit=9
7 | 50000 | 0.5 | JavaFoil+Calcfoil stall+Eppler ext transition
8 | 50000 | 0.5 | XFOIL ncrit=9
9 | 100000 | 0 | JavaFoil+Calcfoil stall+Eppler ext transition
10 | 100000 | 0 | XFOIL ncrit=9
11 | 100000 | 0.1 | JavaFoil+Calcfoil stall+Eppler ext transition
12 | 100000 | 0.1 | XFOIL ncrit=9
13 | 100000 | 0.25 | JavaFoil+Calcfoil stall+Eppler ext transition
14 | 100000 | 0.25 | XFOIL ncrit=9
15 | 100000 | 0.5 | JavaFoil+Calcfoil stall+Eppler ext transition
16 | 100000 | 0.5 | XFOIL ncrit=9
17 | 250000 | 0 | JavaFoil+Calcfoil stall+Eppler ext transition
18 | 250000 | 0 | XFOIL ncrit=9
19 | 250000 | 0.1 | JavaFoil+Calcfoil stall+Eppler ext transition
20 | 250000 | 0.1 | XFOIL ncrit=9
21 | 250000 | 0.25 | JavaFoil+Calcfoil stall+Eppler ext transition
22 | 250000 | 0.25 | XFOIL ncrit=9
23 | 250000 | 0.5 | JavaFoil+Calcfoil stall+Eppler ext transition
24 | 250000 | 0.5 | XFOIL ncrit=9
25 | 500000 | 0 | JavaFoil+Calcfoil stall+Eppler ext transition
26 | 500000 | 0 | XFOIL ncrit=9
27 | 500000 | 0.1 | JavaFoil+Calcfoil stall+Eppler ext transition
28 | 500000 | 0.1 | XFOIL ncrit=9
29 | 500000 | 0.25 | JavaFoil+Calcfoil stall+Eppler ext transition
30 | 500000 | 0.25 | XFOIL ncrit=9
31 | 500000 | 0.5 | JavaFoil+Calcfoil stall+Eppler ext transition
32 | 500000 | 0.5 | XFOIL ncrit=9
33 | 750000 | 0 | JavaFoil+Calcfoil stall+Eppler ext transition
34 | 750000 | 0 | XFOIL ncrit=9
35 | 750000 | 0.1 | JavaFoil+Calcfoil stall+Eppler ext transition
36 | 750000 | 0.1 | XFOIL ncrit=9
37 | 750000 | 0.25 | JavaFoil+Calcfoil stall+Eppler ext transition
38 | 750000 | 0.25 | XFOIL ncrit=9
39 | 750000 | 0.5 | JavaFoil+Calcfoil stall+Eppler ext transition
40 | 750000 | 0.5 | XFOIL ncrit=9
41 | 1000000 | 0 | JavaFoil+Calcfoil stall+Eppler ext transition
42 | 1000000 | 0 | XFOIL ncrit=9
43 | 1000000 | 0.1 | JavaFoil+Calcfoil stall+Eppler ext transition
44 | 1000000 | 0.1 | XFOIL ncrit=9
45 | 1000000 | 0.25 | JavaFoil+Calcfoil stall+Eppler ext transition
46 | 1000000 | 0.25 | XFOIL ncrit=9
47 | 1000000 | 0.5 | JavaFoil+Calcfoil stall+Eppler ext transition
48 | 1000000 | 0.5 | XFOIL ncrit=9
49 | 2000000 | 0 | JavaFoil+Calcfoil stall+Eppler ext transition
50 | 2000000 | 0 | XFOIL ncrit=9
51 | 2000000 | 0.1 | JavaFoil+Calcfoil stall+Eppler ext transition
52 | 2000000 | 0.1 | XFOIL ncrit=9
53 | 2000000 | 0.25 | JavaFoil+Calcfoil stall+Eppler ext transition
54 | 2000000 | 0.25 | XFOIL ncrit=9
55 | 2000000 | 0.5 | JavaFoil+Calcfoil stall+Eppler ext transition
56 | 2000000 | 0.5 | XFOIL ncrit=9
57 | 3000000 | 0 | JavaFoil+Calcfoil stall+Eppler ext transition
58 | 3000000 | 0 | XFOIL ncrit=9
59 | 3000000 | 0.1 | JavaFoil+Calcfoil stall+Eppler ext transition
60 | 3000000 | 0.1 | XFOIL ncrit=9
61 | 3000000 | 0.25 | JavaFoil+Calcfoil stall+Eppler ext transition
62 | 3000000 | 0.25 | XFOIL ncrit=9
63 | 3000000 | 0.5 | JavaFoil+Calcfoil stall+Eppler ext transition
64 | 3000000 | 0.5 | XFOIL ncrit=9
65 | 4000000 | 0 | JavaFoil+Calcfoil stall+Eppler ext transition
66 | 4000000 | 0 | XFOIL ncrit=9
67 | 4000000 | 0.1 | JavaFoil+Calcfoil stall+Eppler ext transition
68 | 4000000 | 0.1 | XFOIL ncrit=9
69 | 4000000 | 0.25 | JavaFoil+Calcfoil stall+Eppler ext transition
70 | 4000000 | 0.25 | XFOIL ncrit=9
71 | 4000000 | 0.5 | JavaFoil+Calcfoil stall+Eppler ext transition
72 | 4000000 | 0.5 | XFOIL ncrit=9
73 | 5000000 | 0 | JavaFoil+Calcfoil stall+Eppler ext transition
74 | 5000000 | 0 | XFOIL ncrit=9
75 | 5000000 | 0.1 | JavaFoil+Calcfoil stall+Eppler ext transition
76 | 5000000 | 0.1 | XFOIL ncrit=9
77 | 5000000 | 0.25 | JavaFoil+Calcfoil stall+Eppler ext transition
78 | 5000000 | 0.25 | XFOIL ncrit=9
79 | 5000000 | 0.5 | JavaFoil+Calcfoil stall+Eppler ext transition
80 | 5000000 | 0.5 | XFOIL ncrit=9
81 | 6000000 | 0 | JavaFoil+Calcfoil stall+Eppler ext transition
82 | 6000000 | 0 | XFOIL ncrit=9
83 | 6000000 | 0.1 | JavaFoil+Calcfoil stall+Eppler ext transition
84 | 6000000 | 0.1 | XFOIL ncrit=9
85 | 6000000 | 0.25 | JavaFoil+Calcfoil stall+Eppler ext transition
86 | 6000000 | 0.25 | XFOIL ncrit=9
87 | 6000000 | 0.5 | JavaFoil+Calcfoil stall+Eppler ext transition
88 | 6000000 | 0.5 | XFOIL ncrit=9
89 | 7000000 | 0 | JavaFoil+Calcfoil stall+Eppler ext transition
90 | 7000000 | 0 | XFOIL ncrit=9
91 | 7000000 | 0.1 | JavaFoil+Calcfoil stall+Eppler ext transition
92 | 7000000 | 0.1 | XFOIL ncrit=9
93 | 7000000 | 0.25 | JavaFoil+Calcfoil stall+Eppler ext transition
94 | 7000000 | 0.25 | XFOIL ncrit=9
95 | 7000000 | 0.5 | JavaFoil+Calcfoil stall+Eppler ext transition
96 | 7000000 | 0.5 | XFOIL ncrit=9
97 | 8000000 | 0 | JavaFoil+Calcfoil stall+Eppler ext transition
98 | 8000000 | 0 | XFOIL ncrit=9
99 | 8000000 | 0.1 | JavaFoil+Calcfoil stall+Eppler ext transition
100 | 8000000 | 0.1 | XFOIL ncrit=9
101 | 8000000 | 0.25 | JavaFoil+Calcfoil stall+Eppler ext transition
102 | 8000000 | 0.25 | XFOIL ncrit=9
103 | 8000000 | 0.5 | JavaFoil+Calcfoil stall+Eppler ext transition
104 | 8000000 | 0.5 | XFOIL ncrit=9
105 | 10000000 | 0 | JavaFoil+Calcfoil stall+Eppler ext transition
106 | 10000000 | 0 | XFOIL ncrit=9
107 | 10000000 | 0.1 | JavaFoil+Calcfoil stall+Eppler ext transition
108 | 10000000 | 0.1 | XFOIL ncrit=9
109 | 10000000 | 0.25 | JavaFoil+Calcfoil stall+Eppler ext transition
110 | 10000000 | 0.25 | XFOIL ncrit=9
111 | 10000000 | 0.5 | JavaFoil+Calcfoil stall+Eppler ext transition
112 | 10000000 | 0.5 | XFOIL ncrit=9
113 | 12000000 | 0 | JavaFoil+Calcfoil stall+Eppler ext transition
114 | 12000000 | 0 | XFOIL ncrit=9
115 | 12000000 | 0.1 | JavaFoil+Calcfoil stall+Eppler ext transition
116 | 12000000 | 0.1 | XFOIL ncrit=9
117 | 12000000 | 0.25 | JavaFoil+Calcfoil stall+Eppler ext transition
118 | 12000000 | 0.25 | XFOIL ncrit=9
119 | 12000000 | 0.5 | JavaFoil+Calcfoil stall+Eppler ext transition
120 | 12000000 | 0.5 | XFOIL ncrit=9
121 | 14000000 | 0 | JavaFoil+Calcfoil stall+Eppler ext transition
122 | 14000000 | 0 | XFOIL ncrit=9
123 | 14000000 | 0.1 | JavaFoil+Calcfoil stall+Eppler ext transition
124 | 14000000 | 0.1 | XFOIL ncrit=9
125 | 14000000 | 0.25 | JavaFoil+Calcfoil stall+Eppler ext transition
126 | 14000000 | 0.25 | XFOIL ncrit=9
127 | 14000000 | 0.5 | JavaFoil+Calcfoil stall+Eppler ext transition
128 | 14000000 | 0.5 | XFOIL ncrit=9
129 | 16000000 | 0 | JavaFoil+Calcfoil stall+Eppler ext transition
130 | 16000000 | 0 | XFOIL ncrit=9
131 | 16000000 | 0.1 | JavaFoil+Calcfoil stall+Eppler ext transition
132 | 16000000 | 0.1 | XFOIL ncrit=9
133 | 16000000 | 0.25 | JavaFoil+Calcfoil stall+Eppler ext transition
134 | 16000000 | 0.25 | XFOIL ncrit=9
135 | 16000000 | 0.5 | JavaFoil+Calcfoil stall+Eppler ext transition
136 | 16000000 | 0.5 | XFOIL ncrit=9
137 | 18000000 | 0 | JavaFoil+Calcfoil stall+Eppler ext transition
138 | 18000000 | 0 | XFOIL ncrit=9
139 | 18000000 | 0.1 | JavaFoil+Calcfoil stall+Eppler ext transition
140 | 18000000 | 0.1 | XFOIL ncrit=9
141 | 18000000 | 0.25 | JavaFoil+Calcfoil stall+Eppler ext transition
142 | 18000000 | 0.25 | XFOIL ncrit=9
143 | 18000000 | 0.5 | JavaFoil+Calcfoil stall+Eppler ext transition
144 | 18000000 | 0.5 | XFOIL ncrit=9
145 | 20000000 | 0 | JavaFoil+Calcfoil stall+Eppler ext transition
146 | 20000000 | 0 | XFOIL ncrit=9
147 | 20000000 | 0.1 | JavaFoil+Calcfoil stall+Eppler ext transition
148 | 20000000 | 0.1 | XFOIL ncrit=9
149 | 20000000 | 0.25 | JavaFoil+Calcfoil stall+Eppler ext transition
150 | 20000000 | 0.25 | XFOIL ncrit=9
151 | 20000000 | 0.5 | JavaFoil+Calcfoil stall+Eppler ext transition
152 | 20000000 | 0.5 | XFOIL ncrit=9

## 1. Re 50k Mach 0.00 (1)
BIGFOIL.COM POLAR EXPORT
NM23
NM23 |  |  |  | Cl Max: | 0.982 | at alpha= | 7 | deg
JavaFoil+Calcfoil stall+Eppler ext transition |  |  |  | L/D Max: | 43.783 | at alpha= | 6.5 | deg
Re: | 50000 |  |  | Cd Min: | 0.01544 | at alpha= | -1 | deg
Mach: | 0 |  |  | Cl=0 at alpha= | -2.68 | deg
|  |  |  | @ Cl=0.1, Cd= | 0.015691
|  |  |  | @ Cl=0.4, Cd= | 0.016028
|  |  |  | @ Cl=0.6, Cd= | 0.13593
alpha (deg) | Cl | Cd | Cm | Cl/Cd
-14 | -0.243 | 0.25691 | -0.017 | -0.946
-13.5 | -0.259 | 0.23877 | -0.017 | -1.084
-13 | -0.275 | 0.21862 | -0.017 | -1.26
-12.5 | -0.292 | 0.19908 | -0.017 | -1.467
-12 | -0.309 | 0.18016 | -0.017 | -1.713
-11.5 | -0.325 | 0.16693 | -0.017 | -1.945
-11 | -0.34 | 0.15035 | -0.017 | -2.261
-10.5 | -0.353 | 0.13352 | -0.017 | -2.646
-10 | -0.364 | 0.11965 | -0.018 | -3.046
-9.5 | -0.372 | 0.10908 | -0.018 | -3.412
-9 | -0.376 | 0.10049 | -0.018 | -3.741
-8.5 | -0.375 | 0.09191 | -0.018 | -4.078
-8 | -0.368 | 0.0841 | -0.018 | -4.379
-7.5 | -0.356 | 0.07405 | -0.018 | -4.805
-7 | -0.337 | 0.06746 | -0.018 | -5
-6.5 | -0.313 | 0.06166 | -0.018 | -5.075
-6 | -0.283 | 0.05778 | -0.018 | -4.899
-5.5 | -0.248 | 0.05304 | -0.018 | -4.684
-5 | -0.21 | 0.04681 | -0.023 | -4.48
-4.5 | -0.168 | 0.04315 | -0.026 | -3.888
-4 | -0.154 | 0.0168 | -0.059 | -9.171
-3.5 | -0.098 | 0.01654 | -0.059 | -5.912
-3 | -0.032 | 0.03856 | -0.027 | -0.843
-2.5 | 0.018 | 0.01608 | -0.059 | 1.097
-2 | 0.076 | 0.01585 | -0.059 | 4.798
-1.5 | 0.135 | 0.01546 | -0.06 | 8.708
-1 | 0.193 | 0.01544 | -0.06 | 12.517
-0.5 | 0.252 | 0.01552 | -0.06 | 16.216
0 | 0.31 | 0.01569 | -0.06 | 19.769
0.5 | 0.369 | 0.01582 | -0.06 | 23.304
1 | 0.427 | 0.01621 | -0.06 | 26.338
1.5 | 0.485 | 0.01649 | -0.061 | 29.417
2 | 0.543 | 0.01665 | -0.061 | 32.64
2.5 | 0.601 | 0.01715 | -0.061 | 35.07
3 | 0.527 | 0.03264 | -0.011 | 16.151
3.5 | 0.573 | 0.03392 | -0.011 | 16.897
4 | 0.772 | 0.0189 | -0.062 | 40.869
4.5 | 0.825 | 0.01972 | -0.062 | 41.855
5 | 0.874 | 0.0207 | -0.062 | 42.203
5.5 | 0.916 | 0.02182 | -0.062 | 41.981
6 | 0.952 | 0.02316 | -0.062 | 41.09
6.5 | 0.974 | 0.02224 | -0.062 | 43.783
7 | 0.982 | 0.02507 | -0.062 | 39.166
7.5 | 0.804 | 0.05874 | -0.024 | 13.692
8 | 0.801 | 0.06444 | -0.022 | 12.429
8.5 | 0.789 | 0.0692 | -0.015 | 11.398
9 | 0.77 | 0.07566 | -0.015 | 10.174
9.5 | 0.744 | 0.0839 | -0.015 | 8.869
10 | 0.713 | 0.09174 | -0.015 | 7.773
10.5 | 0.678 | 0.10269 | -0.02 | 6.606
11 | 0.641 | 0.11059 | -0.02 | 5.792
11.5 | 0.601 | 0.12051 | -0.019 | 4.99
12 | 0.562 | 0.13593 | -0.019 | 4.134

## 2. Re 50k Mach 0.00 (2)
BIGFOIL.COM POLAR EXPORT
NM23
NM23 |  |  |  | Cl Max: | 1.1477 | at alpha= | 9.5 | deg
XFOIL ncrit=9 |  |  |  | L/D Max: | 34.7378 | at alpha= | 6.5 | deg
Re: | 50000 |  |  | Cd Min: | 0.26515 | at alpha= | -19.5 | deg
Mach: | 0 |  |  | Cl=0 at alpha= | -1.1535 | deg
|  |  |  | @ Cl=0.1, Cd= | 0.017618
|  |  |  | @ Cl=0.4, Cd= | 0.023378
|  |  |  | @ Cl=0.6, Cd= | 0.024681
alpha (deg) | Cl | Cd | Cm | Cl/Cd
-20 | -0.7878 | 0.26255 | 0.0683 | -3.0006
-19.5 | -0.7794 | 0.26515 | 0.0613 | -2.9395
-19 | -0.7518 | 0.24759 | 0.0609 | -3.0365
-18.5 | -0.7335 | 0.24089 | 0.0575 | -3.045
-18 | -0.7175 | 0.23577 | 0.053 | -3.0432
-17.5 | -0.7099 | 0.23595 | 0.0466 | -3.0087
-17 | -0.6848 | 0.22269 | 0.0452 | -3.0751
-16.5 | -0.6662 | 0.21545 | 0.0425 | -3.0921
-16 | -0.6546 | 0.21154 | 0.0376 | -3.0945
-15.5 | -0.6434 | 0.20597 | 0.0333 | -3.1238
-15 | -0.6192 | 0.19582 | 0.0323 | -3.1621
-14.5 | -0.6122 | 0.19228 | 0.0275 | -3.1839
-14 | -0.5927 | 0.18291 | 0.0257 | -3.2404
-13.5 | -0.5826 | 0.17765 | 0.0223 | -3.2795
-13 | -0.5659 | 0.16933 | 0.0204 | -3.342
-12.5 | -0.5649 | 0.1656 | 0.0163 | -3.4112
-12 | -0.5418 | 0.15568 | 0.0157 | -3.4802
-11.5 | -0.556 | 0.15407 | 0.0098 | -3.6087
-11 | -0.528 | 0.14329 | 0.0102 | -3.6848
-10.5 | -0.5121 | 0.13513 | 0.0091 | -3.7897
-10 | -0.5034 | 0.12817 | 0.0071 | -3.9276
-9.5 | -0.4945 | 0.12133 | 0.0054 | -4.0757
-9 | -0.4877 | 0.11504 | 0.0038 | -4.2394
-8.5 | -0.4963 | 0.11041 | 0.0003 | -4.4951
-8 | -0.4679 | 0.10142 | 0.0021 | -4.6135
-7.5 | -0.4632 | 0.09503 | 0.001 | -4.8743
-6.5 | -0.4405 | 0.08216 | 0.0027 | -5.3615
-6 | -0.4389 | 0.07714 | 0.0034 | -5.6897
-5.5 | -0.4026 | 0.04833 | -0.0485 | -8.3302
-5 | -0.3608 | 0.0399 | -0.0502 | -9.0426
-4.5 | -0.3102 | 0.03227 | -0.0514 | -9.6126
-4 | -0.2586 | 0.02737 | -0.0508 | -9.4483
-3.5 | -0.2063 | 0.02354 | -0.0495 | -8.7638
-3 | -0.1556 | 0.01966 | -0.0478 | -7.9145
-2.5 | -0.1366 | 0.01685 | -0.0363 | -8.1068
-2 | -0.0862 | 0.01572 | -0.0333 | -5.4835
-1.5 | -0.0343 | 0.01584 | -0.0357 | -2.1654
-1 | 0.0152 | 0.01625 | -0.0369 | 0.93538
-0.5 | 0.0626 | 0.01689 | -0.0379 | 3.7063
0 | 0.1083 | 0.01778 | -0.0389 | 6.0911
0.5 | 0.1519 | 0.01896 | -0.0402 | 8.0116
1 | 0.1932 | 0.02047 | -0.0418 | 9.4382
1.5 | 0.3163 | 0.02243 | -0.0574 | 14.1016
2 | 0.4266 | 0.02368 | -0.0689 | 18.0152
2.5 | 0.5202 | 0.02439 | -0.0754 | 21.3284
3 | 0.5995 | 0.02468 | -0.0776 | 24.2909
3.5 | 0.6663 | 0.02478 | -0.0763 | 26.8886
4 | 0.7195 | 0.02525 | -0.0732 | 28.495
4.5 | 0.7726 | 0.02551 | -0.0692 | 30.2862
5 | 0.821 | 0.02615 | -0.0652 | 31.3958
5.5 | 0.8694 | 0.0267 | -0.0609 | 32.5618
6 | 0.9159 | 0.02731 | -0.0564 | 33.5372
6.5 | 0.9605 | 0.02765 | -0.0513 | 34.7378
7 | 0.9955 | 0.02877 | -0.046 | 34.602
7.5 | 1.0244 | 0.03211 | -0.041 | 31.9028
8 | 1.063 | 0.03716 | -0.038 | 28.606
8.5 | 1.1024 | 0.04338 | -0.0356 | 25.4126
9 | 1.1298 | 0.05095 | -0.0329 | 22.1747
9.5 | 1.1477 | 0.05994 | -0.0306 | 19.1475
10 | 1.1406 | 0.07046 | -0.0284 | 16.1879
10.5 | 1.0645 | 0.0824 | -0.0291 | 12.9187
11 | 0.9993 | 0.09946 | -0.0397 | 10.0473
12 | 0.8668 | 0.1577 | -0.0861 | 5.4965
12.5 | 0.879 | 0.16775 | -0.0882 | 5.2399
13 | 0.8878 | 0.17634 | -0.0903 | 5.0346
13.5 | 0.8916 | 0.18358 | -0.0931 | 4.8567
14 | 0.9124 | 0.19372 | -0.0944 | 4.7099
14.5 | 0.9185 | 0.20034 | -0.0977 | 4.5847

## 3. Re 50k Mach 0.10 (1)
BIGFOIL.COM POLAR EXPORT
NM23
NM23 |  |  |  | Cl Max: | 0.974 | at alpha= | 7 | deg
JavaFoil+Calcfoil stall+Eppler ext transition |  |  |  | L/D Max: | 42.161 | at alpha= | 5 | deg
Re: | 50000 |  |  | Cd Min: | 0.01545 | at alpha= | -1 | deg
Mach: | 0.1 |  |  | Cl=0 at alpha= | -2.6765 | deg
|  |  |  | @ Cl=0.1, Cd= | 0.015707
|  |  |  | @ Cl=0.4, Cd= | 0.016043
|  |  |  | @ Cl=0.6, Cd= | 0.14009
alpha (deg) | Cl | Cd | Cm | Cl/Cd
-13.5 | -0.224 | 0.25717 | -0.017 | -0.87
-13 | -0.242 | 0.22347 | -0.017 | -1.083
-12.5 | -0.261 | 0.2087 | -0.017 | -1.249
-12 | -0.28 | 0.18137 | -0.018 | -1.543
-11.5 | -0.299 | 0.1716 | -0.017 | -1.74
-11 | -0.317 | 0.15372 | -0.017 | -2.06
-10.5 | -0.333 | 0.14183 | -0.018 | -2.35
-10 | -0.348 | 0.1266 | -0.018 | -2.745
-9.5 | -0.359 | 0.11508 | -0.018 | -3.116
-9 | -0.365 | 0.10092 | -0.018 | -3.621
-8.5 | -0.367 | 0.09185 | -0.018 | -3.997
-8 | -0.363 | 0.08305 | -0.018 | -4.372
-7.5 | -0.353 | 0.07691 | -0.018 | -4.585
-7 | -0.336 | 0.07012 | -0.018 | -4.788
-6.5 | -0.312 | 0.06264 | -0.018 | -4.987
-6 | -0.283 | 0.05819 | -0.018 | -4.868
-5.5 | -0.249 | 0.05295 | -0.018 | -4.703
-5 | -0.21 | 0.04699 | -0.023 | -4.479
-4.5 | -0.169 | 0.04313 | -0.026 | -3.907
-4 | -0.155 | 0.01681 | -0.059 | -9.202
-3.5 | -0.098 | 0.01658 | -0.059 | -5.925
-3 | -0.033 | 0.03862 | -0.027 | -0.845
-2.5 | 0.018 | 0.01631 | -0.059 | 1.087
-2 | 0.076 | 0.01587 | -0.06 | 4.817
-1.5 | 0.135 | 0.01547 | -0.06 | 8.743
-1 | 0.194 | 0.01545 | -0.06 | 12.566
-0.5 | 0.253 | 0.01554 | -0.06 | 16.278
0 | 0.312 | 0.01571 | -0.06 | 19.84
0.5 | 0.37 | 0.01584 | -0.061 | 23.386
1 | 0.429 | 0.01624 | -0.061 | 26.423
1.5 | 0.488 | 0.01654 | -0.061 | 29.49
2 | 0.546 | 0.01669 | -0.061 | 32.721
2.5 | 0.604 | 0.01719 | -0.061 | 35.15
3 | 0.53 | 0.03264 | -0.011 | 16.232
3.5 | 0.576 | 0.03391 | -0.011 | 16.984
4 | 0.776 | 0.01897 | -0.062 | 40.904
4.5 | 0.829 | 0.0198 | -0.062 | 41.886
5 | 0.877 | 0.02081 | -0.062 | 42.161
5.5 | 0.92 | 0.02197 | -0.062 | 41.87
6 | 0.955 | 0.02335 | -0.063 | 40.887
6.5 | 0.786 | 0.05197 | -0.024 | 15.121
7 | 0.974 | 0.02538 | -0.062 | 38.366
7.5 | 0.802 | 0.05925 | -0.024 | 13.53
8 | 0.795 | 0.06514 | -0.022 | 12.211
8.5 | 0.78 | 0.07022 | -0.015 | 11.102
9 | 0.756 | 0.07808 | -0.015 | 9.688
9.5 | 0.726 | 0.08454 | -0.015 | 8.587
10 | 0.69 | 0.09469 | -0.02 | 7.289
10.5 | 0.65 | 0.10386 | -0.02 | 6.259
11 | 0.607 | 0.114 | -0.02 | 5.327
11.5 | 0.563 | 0.1271 | -0.02 | 4.433
12 | 0.52 | 0.14009 | -0.019 | 3.71

## 4. Re 50k Mach 0.10 (2)
BIGFOIL.COM POLAR EXPORT
NM23
NM23 |  |  |  | Cl Max: | 1.146 | at alpha= | 9.5 | deg
XFOIL ncrit=9 |  |  |  | L/D Max: | 34.4635 | at alpha= | 6.5 | deg
Re: | 50000 |  |  | Cd Min: | 0.26738 | at alpha= | -19.5 | deg
Mach: | 0.1 |  |  | Cl=0 at alpha= | -1.1385 | deg
|  |  |  | @ Cl=0.1, Cd= | 0.017715
|  |  |  | @ Cl=0.4, Cd= | 0.023474
|  |  |  | @ Cl=0.6, Cd= | 0.024645
alpha (deg) | Cl | Cd | Cm | Cl/Cd
-20 | -0.791 | 0.2642 | 0.0684 | -2.9939
-19.5 | -0.7833 | 0.26738 | 0.0614 | -2.9295
-19 | -0.7536 | 0.2481 | 0.0615 | -3.0375
-18.5 | -0.7355 | 0.24158 | 0.0579 | -3.0445
-18 | -0.7198 | 0.23685 | 0.053 | -3.0391
-17.5 | -0.7132 | 0.23773 | 0.0465 | -3
-17 | -0.6856 | 0.22291 | 0.0457 | -3.0757
-16.5 | -0.6675 | 0.21601 | 0.0427 | -3.0901
-16 | -0.6571 | 0.21282 | 0.0374 | -3.0876
-15.5 | -0.6404 | 0.20465 | 0.0343 | -3.1292
-15 | -0.6199 | 0.19628 | 0.0324 | -3.1582
-14.5 | -0.6148 | 0.19353 | 0.0273 | -3.1768
-14 | -0.5919 | 0.18308 | 0.026 | -3.233
-13.5 | -0.5848 | 0.17873 | 0.022 | -3.272
-13 | -0.565 | 0.16959 | 0.0206 | -3.3316
-12.5 | -0.5676 | 0.16676 | 0.0159 | -3.4037
-12 | -0.5414 | 0.15608 | 0.0157 | -3.4687
-11.5 | -0.5409 | 0.15083 | 0.0118 | -3.5862
-11 | -0.5304 | 0.14424 | 0.0098 | -3.6772
-10.5 | -0.5118 | 0.1356 | 0.009 | -3.7743
-10 | -0.5016 | 0.12844 | 0.0072 | -3.9053
-9.5 | -0.4926 | 0.12164 | 0.0055 | -4.0497
-9 | -0.4894 | 0.11575 | 0.0034 | -4.2281
-8.5 | -0.4828 | 0.10892 | 0.002 | -4.4326
-8 | -0.4683 | 0.10194 | 0.0019 | -4.5939
-7 | -0.4537 | 0.08895 | 0.0011 | -5.1006
-6.5 | -0.4394 | 0.08252 | 0.0028 | -5.3248
-6 | -0.4396 | 0.07756 | 0.0033 | -5.6679
-5.5 | -0.4036 | 0.04902 | -0.0487 | -8.2334
-5 | -0.3633 | 0.04054 | -0.0501 | -8.9615
-4.5 | -0.3132 | 0.03278 | -0.0514 | -9.5546
-4 | -0.2614 | 0.02771 | -0.051 | -9.4334
-3.5 | -0.2091 | 0.02378 | -0.0497 | -8.7931
-3 | -0.1575 | 0.02004 | -0.048 | -7.8593
-2.5 | -0.1345 | 0.01697 | -0.0377 | -7.9258
-2 | -0.0885 | 0.01578 | -0.0331 | -5.6084
-1.5 | -0.036 | 0.01589 | -0.0357 | -2.2656
-1 | 0.0138 | 0.01631 | -0.0369 | 0.84611
-0.5 | 0.0616 | 0.01696 | -0.0379 | 3.6321
0 | 0.1074 | 0.01786 | -0.039 | 6.0134
0.5 | 0.1512 | 0.01906 | -0.0404 | 7.9328
1 | 0.1975 | 0.02062 | -0.0428 | 9.5781
1.5 | 0.3234 | 0.02257 | -0.0588 | 14.3288
2 | 0.4276 | 0.0238 | -0.069 | 17.9664
2.5 | 0.525 | 0.02444 | -0.0759 | 21.4812
3 | 0.6055 | 0.02466 | -0.0779 | 24.5539
3.5 | 0.6665 | 0.02503 | -0.0762 | 26.628
4 | 0.723 | 0.02531 | -0.0731 | 28.5658
4.5 | 0.7744 | 0.0258 | -0.0692 | 30.0155
5 | 0.8257 | 0.02618 | -0.0649 | 31.5393
5.5 | 0.8734 | 0.02688 | -0.0607 | 32.4926
6 | 0.9206 | 0.02741 | -0.056 | 33.5863
6.5 | 0.9636 | 0.02796 | -0.0509 | 34.4635
7 | 0.9988 | 0.02911 | -0.0453 | 34.3112
7.5 | 1.0285 | 0.03273 | -0.0405 | 31.4238
8 | 1.0681 | 0.03797 | -0.0377 | 28.1301
8.5 | 1.1062 | 0.04435 | -0.0351 | 24.9425
9 | 1.1294 | 0.05223 | -0.0323 | 21.6236
9.5 | 1.146 | 0.06125 | -0.0301 | 18.7102
10 | 1.136 | 0.07177 | -0.028 | 15.8283
10.5 | 1.0463 | 0.08449 | -0.0306 | 12.3837
11 | 0.9827 | 0.10398 | -0.0439 | 9.4509
12 | 0.8667 | 0.15825 | -0.0865 | 5.4768
12.5 | 0.8806 | 0.16849 | -0.0885 | 5.2264
13 | 0.8901 | 0.17719 | -0.0906 | 5.0234
13.5 | 0.8941 | 0.18445 | -0.0934 | 4.8474
14 | 0.9156 | 0.19478 | -0.0947 | 4.7007
14.5 | 0.9168 | 0.20031 | -0.0988 | 4.5769

## 5. Re 50k Mach 0.25 (1)
BIGFOIL.COM POLAR EXPORT
NM23
NM23 |  |  |  | Cl Max: | 0.976 | at alpha= | 6.5 | deg
JavaFoil+Calcfoil stall+Eppler ext transition |  |  |  | L/D Max: | 41.952 | at alpha= | 4.5 | deg
Re: | 50000 |  |  | Cd Min: | 0.01567 | at alpha= | -1 | deg
Mach: | 0.25 |  |  | Cl=0 at alpha= | -2.6765 | deg
|  |  |  | @ Cl=0.1, Cd= | 0.015947
|  |  |  | @ Cl=0.4, Cd= | 0.15259
|  |  |  | @ Cl=0.6, Cd= | 0.15259
alpha (deg) | Cl | Cd | Cm | Cl/Cd
-12.5 | -0.056 | 0.35425 | -0.018 | -0.157
-12 | -0.053 | 0.29903 | -0.018 | -0.176
-11.5 | -0.05 | 0.24421 | -0.019 | -0.205
-11 | -0.047 | 0.20912 | -0.019 | -0.226
-10.5 | -0.136 | 0.18437 | -0.019 | -0.737
-10 | -0.19 | 0.15906 | -0.019 | -1.195
-9.5 | -0.235 | 0.14127 | -0.018 | -1.661
-9 | -0.271 | 0.11772 | -0.019 | -2.304
-8.5 | -0.299 | 0.1051 | -0.019 | -2.846
-8 | -0.317 | 0.09571 | -0.019 | -3.313
-7.5 | -0.324 | 0.08293 | -0.019 | -3.909
-7 | -0.32 | 0.07386 | -0.019 | -4.338
-6.5 | -0.306 | 0.06697 | -0.019 | -4.572
-6 | -0.283 | 0.06112 | -0.019 | -4.626
-5.5 | -0.252 | 0.05478 | -0.019 | -4.592
-5 | -0.214 | 0.04815 | -0.023 | -4.445
-4.5 | -0.172 | 0.04394 | -0.026 | -3.913
-4 | -0.158 | 0.01695 | -0.06 | -9.347
-3.5 | -0.101 | 0.01672 | -0.061 | -6.026
-3 | -0.033 | 0.039 | -0.026 | -0.859
-2.5 | 0.018 | 0.01656 | -0.061 | 1.099
-2 | 0.079 | 0.01601 | -0.061 | 4.906
-1.5 | 0.139 | 0.01583 | -0.061 | 8.784
-1 | 0.2 | 0.01567 | -0.062 | 12.736
-0.5 | 0.26 | 0.01576 | -0.062 | 16.488
0 | 0.32 | 0.01586 | -0.062 | 20.204
0.5 | 0.381 | 0.01612 | -0.062 | 23.614
1 | 0.441 | 0.01646 | -0.062 | 26.781
1.5 | 0.501 | 0.0168 | -0.063 | 29.828
2 | 0.561 | 0.01701 | -0.063 | 32.983
2.5 | 0.621 | 0.01756 | -0.063 | 35.351
3 | 0.544 | 0.03263 | -0.011 | 16.68
3.5 | 0.592 | 0.03389 | -0.011 | 17.456
4 | 0.797 | 0.01937 | -0.064 | 41.154
4.5 | 0.851 | 0.02029 | -0.064 | 41.952
5 | 0.899 | 0.02146 | -0.064 | 41.864
5.5 | 0.939 | 0.02279 | -0.064 | 41.186
6 | 0.777 | 0.04885 | -0.026 | 15.902
6.5 | 0.976 | 0.02495 | -0.064 | 39.122
7 | 0.791 | 0.05586 | -0.027 | 14.157
7.5 | 0.775 | 0.06204 | -0.024 | 12.494
8 | 0.744 | 0.06722 | -0.015 | 11.07
8.5 | 0.698 | 0.07543 | -0.015 | 9.258
9 | 0.638 | 0.08454 | -0.015 | 7.541
9.5 | 0.564 | 0.09461 | -0.02 | 5.965
10 | 0.481 | 0.10766 | -0.021 | 4.464
10.5 | 0.389 | 0.11908 | -0.021 | 3.266
11 | 0.289 | 0.1355 | -0.021 | 2.135
11.5 | 0.165 | 0.15259 | -0.021 | 1.084

## 6. Re 50k Mach 0.25 (2)
BIGFOIL.COM POLAR EXPORT
NM23
NM23 |  |  |  | Cl Max: | 1.1185 | at alpha= | 9 | deg
XFOIL ncrit=9 |  |  |  | L/D Max: | 33.8229 | at alpha= | 6.5 | deg
Re: | 50000 |  |  | Cd Min: | 0.27535 | at alpha= | -20 | deg
Mach: | 0.25 |  |  | Cl=0 at alpha= | -1.0595 | deg
|  |  |  | @ Cl=0.1, Cd= | 0.018269
|  |  |  | @ Cl=0.4, Cd= | 0.023699
|  |  |  | @ Cl=0.6, Cd= | 0.025152
alpha (deg) | Cl | Cd | Cm | Cl/Cd
-20 | -0.8109 | 0.27535 | 0.069 | -2.945
-19.5 | -0.7853 | 0.25929 | 0.0675 | -3.0287
-19 | -0.7654 | 0.2518 | 0.064 | -3.0397
-18.5 | -0.7476 | 0.24607 | 0.0594 | -3.0382
-18 | -0.7356 | 0.24494 | 0.0531 | -3.0032
-17.5 | -0.714 | 0.23416 | 0.0503 | -3.0492
-17 | -0.6926 | 0.22547 | 0.0477 | -3.0718
-16.5 | -0.6767 | 0.22012 | 0.0433 | -3.0742
-16 | -0.6736 | 0.22117 | 0.0367 | -3.0456
-15.5 | -0.6409 | 0.20542 | 0.0366 | -3.1199
-15 | -0.6265 | 0.19988 | 0.0326 | -3.1344
-14.5 | -0.6206 | 0.19649 | 0.0274 | -3.1584
-14 | -0.5935 | 0.18537 | 0.0267 | -3.2017
-13.5 | -0.6006 | 0.18571 | 0.0205 | -3.2341
-13 | -0.5669 | 0.17233 | 0.0206 | -3.2896
-12.5 | -0.554 | 0.16505 | 0.0179 | -3.3566
-12 | -0.5484 | 0.16016 | 0.0145 | -3.4241
-11.5 | -0.5271 | 0.15081 | 0.0135 | -3.4951
-11 | -0.5231 | 0.14488 | 0.0102 | -3.6106
-10.5 | -0.5226 | 0.14018 | 0.007 | -3.7281
-10 | -0.5056 | 0.13178 | 0.006 | -3.8367
-9.5 | -0.5 | 0.12542 | 0.0038 | -3.9866
-9 | -0.4778 | 0.11649 | 0.0041 | -4.1016
-8.5 | -0.4695 | 0.11011 | 0.0029 | -4.2639
-8 | -0.4674 | 0.10396 | 0.0011 | -4.496
-7.5 | -0.4538 | 0.0971 | 0.0012 | -4.6735
-7 | -0.4386 | 0.08995 | 0.0016 | -4.876
-6.5 | -0.4328 | 0.08395 | 0.0027 | -5.1554
-6 | -0.4218 | 0.07788 | 0.005 | -5.416
-5.5 | -0.413 | 0.05509 | -0.0422 | -7.4968
-5 | -0.3754 | 0.04399 | -0.0492 | -8.5338
-4.5 | -0.3292 | 0.03569 | -0.0513 | -9.2239
-4 | -0.2759 | 0.02957 | -0.0519 | -9.3304
-3.5 | -0.2225 | 0.0252 | -0.0508 | -8.8294
-3 | -0.1701 | 0.02166 | -0.0491 | -7.8532
-2.5 | -0.1268 | 0.01769 | -0.0444 | -7.1679
-2 | -0.1023 | 0.01627 | -0.0308 | -6.2876
-1.5 | -0.0459 | 0.01618 | -0.0354 | -2.8368
-1 | 0.0062 | 0.01662 | -0.0371 | 0.37304
-0.5 | 0.0554 | 0.01733 | -0.0384 | 3.1968
0 | 0.1024 | 0.01832 | -0.0397 | 5.5895
0.5 | 0.147 | 0.01961 | -0.0412 | 7.4962
1 | 0.2305 | 0.02149 | -0.0501 | 10.7259
1.5 | 0.3467 | 0.02318 | -0.0634 | 14.9569
2 | 0.4555 | 0.02424 | -0.0733 | 18.7913
2.5 | 0.5469 | 0.0248 | -0.078 | 22.0524
3 | 0.6179 | 0.02527 | -0.0782 | 24.4519
3.5 | 0.6835 | 0.0255 | -0.0762 | 26.8039
4 | 0.7378 | 0.02612 | -0.0727 | 28.2466
4.5 | 0.7929 | 0.02654 | -0.0686 | 29.8757
5 | 0.8447 | 0.02718 | -0.0642 | 31.078
5.5 | 0.8936 | 0.02807 | -0.0597 | 31.8347
6 | 0.9419 | 0.02865 | -0.0544 | 32.8761
6.5 | 0.9856 | 0.02914 | -0.0484 | 33.8229
7 | 1.0171 | 0.03146 | -0.0424 | 32.3299
7.5 | 1.0508 | 0.03595 | -0.0382 | 29.2295
8 | 1.0874 | 0.0422 | -0.0351 | 25.7678
8.5 | 1.1158 | 0.04982 | -0.0322 | 22.3966
9 | 1.1185 | 0.05907 | -0.0295 | 18.9352
9.5 | 1.0928 | 0.06908 | -0.0281 | 15.8193
10 | 1.049 | 0.08 | -0.0294 | 13.1125
10.5 | 1.0121 | 0.09325 | -0.0355 | 10.8536
11.5 | 0.9018 | 0.13884 | -0.0699 | 6.4952
12.5 | 0.8887 | 0.17234 | -0.0904 | 5.1567
13 | 0.903 | 0.18181 | -0.0923 | 4.9667
13.5 | 0.909 | 0.18941 | -0.0952 | 4.7991
14 | 0.9159 | 0.19639 | -0.0985 | 4.6637

## 7. Re 50k Mach 0.50 (1)
BIGFOIL.COM POLAR EXPORT
NM23
NM23 |  |  |  | Cl Max: | 1.208 | at alpha= | 20 | deg
JavaFoil+Calcfoil stall+Eppler ext transition |  |  |  | L/D Max: | 44.02 | at alpha= | 4.5 | deg
Re: | 50000 |  |  | Cd Min: | 0.01647 | at alpha= | -0.5 | deg
Mach: | 0.5 |  |  | Cl=0 at alpha= | -2.6754 | deg
|  |  |  | @ Cl=0.1, Cd= | 0.016922
|  |  |  | @ Cl=0.4, Cd= | 0.01692
|  |  |  | @ Cl=0.6, Cd= | 0.018298
alpha (deg) | Cl | Cd | Cm | Cl/Cd
-20 | -0.923 | 0.44977 | -0.034 | -2.052
-19.5 | -0.897 | 0.43537 | -0.034 | -2.06
-19 | -0.871 | 0.41878 | -0.034 | -2.081
-18.5 | -0.844 | 0.41025 | -0.033 | -2.058
-18 | -0.818 | 0.38689 | -0.033 | -2.115
-17.5 | -0.793 | 0.38237 | -0.033 | -2.073
-17 | -0.767 | 0.40367 | -0.034 | -1.9
-16.5 | -0.74 | 0.37599 | -0.032 | -1.967
-16 | -0.714 | 0.37223 | -0.033 | -1.917
-15.5 | -0.688 | 0.36807 | -0.033 | -1.868
-15 | -0.66 | 0.34622 | -0.031 | -1.907
-14.5 | -0.634 | 0.34377 | -0.032 | -1.844
-14 | -0.608 | 0.32492 | -0.032 | -1.871
-13.5 | -0.581 | 0.30473 | -0.03 | -1.905
-13 | -0.554 | 0.29167 | -0.03 | -1.9
-12.5 | -0.528 | 0.28767 | -0.03 | -1.835
-12 | -0.501 | 0.2839 | -0.03 | -1.766
-11.5 | -0.474 | 0.27236 | -0.028 | -1.741
-11 | -0.448 | 0.25831 | -0.029 | -1.733
-10.5 | -0.421 | 0.25628 | -0.029 | -1.643
-10 | -0.395 | 0.24993 | -0.029 | -1.579
-9.5 | -0.367 | 0.23099 | -0.026 | -1.591
-9 | -0.341 | 0.22925 | -0.026 | -1.486
-8.5 | -0.314 | 0.22575 | -0.026 | -1.391
-8 | -0.287 | 0.22475 | -0.027 | -1.279
-7.5 | -0.26 | 0.19676 | -0.024 | -1.323
-7 | -0.234 | 0.19524 | -0.024 | -1.197
-6.5 | -0.207 | 0.14452 | -0.023 | -1.431
-6 | -0.18 | 0.0821 | -0.023 | -2.192
-5.5 | -0.153 | 0.08222 | -0.022 | -1.862
-5 | -0.207 | 0.06325 | -0.021 | -3.271
-4.5 | -0.18 | 0.05105 | -0.024 | -3.533
-4 | -0.138 | 0.04488 | -0.027 | -3.076
-3.5 | -0.089 | 0.04081 | -0.032 | -2.192
-3 | -0.037 | 0.04041 | -0.026 | -0.919
-2.5 | 0.02 | 0.01723 | -0.068 | 1.177
-2 | 0.088 | 0.01699 | -0.069 | 5.162
-1.5 | 0.155 | 0.01661 | -0.069 | 9.351
-1 | 0.223 | 0.01657 | -0.069 | 13.462
-0.5 | 0.29 | 0.01647 | -0.069 | 17.641
0 | 0.358 | 0.01682 | -0.069 | 21.294
0.5 | 0.425 | 0.01698 | -0.07 | 25.048
1 | 0.493 | 0.01741 | -0.07 | 28.301
1.5 | 0.56 | 0.01794 | -0.07 | 31.209
2 | 0.627 | 0.01854 | -0.07 | 33.812
2.5 | 0.693 | 0.01903 | -0.07 | 36.449
3 | 0.608 | 0.03248 | -0.013 | 18.709
3.5 | 0.66 | 0.03386 | -0.013 | 19.492
4 | 0.887 | 0.02153 | -0.071 | 41.22
4.5 | 0.939 | 0.02134 | -0.071 | 44.02
5 | 0.972 | 0.02383 | -0.071 | 40.763
5.5 | 0.781 | 0.04894 | -0.027 | 15.956
6 | 0.632 | 0.05509 | -0.026 | 11.473
6.5 | 0.492 | 0.06099 | -0.028 | 8.061
7 | 0.518 | 0.0771 | -0.025 | 6.718
7.5 | 0.544 | 0.17171 | -0.024 | 3.169
8 | 0.571 | 0.19765 | -0.026 | 2.889
8.5 | 0.597 | 0.20003 | -0.026 | 2.987
9 | 0.624 | 0.22693 | -0.029 | 2.752
9.5 | 0.651 | 0.22776 | -0.029 | 2.858
10 | 0.677 | 0.23761 | -0.029 | 2.85
10.5 | 0.704 | 0.2508 | -0.032 | 2.809
11 | 0.731 | 0.25772 | -0.032 | 2.835
11.5 | 0.758 | 0.286 | -0.035 | 2.65
12 | 0.784 | 0.29573 | -0.035 | 2.651
12.5 | 0.812 | 0.3166 | -0.037 | 2.563
13 | 0.838 | 0.31735 | -0.037 | 2.639
13.5 | 0.865 | 0.32893 | -0.039 | 2.63
14 | 0.891 | 0.33274 | -0.039 | 2.678
14.5 | 0.917 | 0.35869 | -0.039 | 2.557
15 | 0.944 | 0.36565 | -0.04 | 2.582
15.5 | 0.972 | 0.387 | -0.042 | 2.511
16 | 0.997 | 0.39241 | -0.042 | 2.542
16.5 | 1.023 | 0.39341 | -0.042 | 2.601
17 | 1.05 | 0.40885 | -0.043 | 2.569
17.5 | 1.076 | 0.42369 | -0.043 | 2.54
18 | 1.103 | 0.42977 | -0.044 | 2.567
18.5 | 1.129 | 0.45053 | -0.045 | 2.506
19 | 1.156 | 0.45603 | -0.046 | 2.534
19.5 | 1.183 | 0.48011 | -0.047 | 2.464
20 | 1.208 | 0.48543 | -0.047 | 2.489

## 8. Re 50k Mach 0.50 (2)
BIGFOIL.COM POLAR EXPORT
NM23
NM23 |  |  |  | Cl Max: | 1.2117 | at alpha= | 20 | deg
XFOIL ncrit=9 |  |  |  | L/D Max: | 27.8501 | at alpha= | 6 | deg
Re: | 50000 |  |  | Cd Min: | 0.32313 | at alpha= | 20 | deg
Mach: | 0.5 |  |  | Cl=0 at alpha= | -0.68992 | deg
|  |  |  | @ Cl=0.1, Cd= | 0.020746
|  |  |  | @ Cl=0.4, Cd= | 0.025059
|  |  |  | @ Cl=0.6, Cd= | 0.027295
alpha (deg) | Cl | Cd | Cm | Cl/Cd
-20 | -0.8755 | 0.29044 | 0.0846 | -3.0144
-19.5 | -0.8562 | 0.28796 | 0.0773 | -2.9733
-19 | -0.8327 | 0.27758 | 0.0726 | -2.9999
-18.5 | -0.8068 | 0.26573 | 0.0692 | -3.0362
-18 | -0.784 | 0.25802 | 0.0643 | -3.0385
-17.5 | -0.7667 | 0.25517 | 0.0575 | -3.0047
-17 | -0.7411 | 0.24333 | 0.054 | -3.0457
-16.5 | -0.7166 | 0.23402 | 0.0503 | -3.0621
-16 | -0.6996 | 0.22972 | 0.0444 | -3.0454
-15.5 | -0.6756 | 0.2195 | 0.0408 | -3.0779
-15 | -0.653 | 0.21133 | 0.0372 | -3.09
-14.5 | -0.6361 | 0.20498 | 0.0324 | -3.1032
-14 | -0.6135 | 0.19647 | 0.0293 | -3.1226
-13.5 | -0.5943 | 0.18855 | 0.0256 | -3.1519
-13 | -0.5788 | 0.18247 | 0.0218 | -3.172
-12.5 | -0.5555 | 0.1729 | 0.0194 | -3.2128
-12 | -0.556 | 0.17076 | 0.0144 | -3.256
-11.5 | -0.5259 | 0.15919 | 0.0132 | -3.3036
-11 | -0.5064 | 0.15071 | 0.0111 | -3.3601
-10.5 | -0.4918 | 0.14343 | 0.0089 | -3.4289
-10 | -0.4794 | 0.13658 | 0.0069 | -3.51
-9.5 | -0.472 | 0.13047 | 0.0047 | -3.6177
-9 | -0.4684 | 0.12479 | 0.0025 | -3.7535
-8.5 | -0.4432 | 0.11527 | 0.002 | -3.8449
-8 | -0.4279 | 0.10803 | 0.0012 | -3.9609
-7.5 | -0.4151 | 0.101 | 0.0007 | -4.1099
-7 | -0.4013 | 0.09428 | 0.001 | -4.2565
-6.5 | -0.389 | 0.08756 | 0.0011 | -4.4427
-5.5 | -0.4071 | 0.06718 | -0.0324 | -6.0598
-5 | -0.3938 | 0.05785 | -0.0382 | -6.8073
-4.5 | -0.3751 | 0.04823 | -0.0457 | -7.7773
-4 | -0.3399 | 0.04 | -0.0494 | -8.4975
-3.5 | -0.2914 | 0.03324 | -0.0514 | -8.7665
-3 | -0.2302 | 0.02769 | -0.0528 | -8.3135
-2.5 | -0.17 | 0.02377 | -0.0518 | -7.1519
-2 | -0.1077 | 0.02018 | -0.0507 | -5.337
-1.5 | -0.0935 | 0.01861 | -0.0356 | -5.0242
-1 | -0.0369 | 0.01811 | -0.0366 | -2.0375
-0.5 | 0.0226 | 0.01903 | -0.0399 | 1.1876
0 | 0.0758 | 0.02034 | -0.0422 | 3.7266
0.5 | 0.2045 | 0.0225 | -0.0577 | 9.0889
1 | 0.3248 | 0.02419 | -0.0698 | 13.427
1.5 | 0.433 | 0.02544 | -0.0779 | 17.0204
2 | 0.5228 | 0.02643 | -0.0812 | 19.7806
2.5 | 0.6013 | 0.02731 | -0.0813 | 22.0176
3 | 0.6699 | 0.02831 | -0.0794 | 23.663
3.5 | 0.7349 | 0.02936 | -0.0763 | 25.0307
4 | 0.7929 | 0.03084 | -0.0725 | 25.7101
4.5 | 0.8523 | 0.03225 | -0.068 | 26.4279
5 | 0.9078 | 0.0339 | -0.0629 | 26.7788
5.5 | 0.9641 | 0.03521 | -0.0563 | 27.3814
6 | 1.0143 | 0.03642 | -0.0482 | 27.8501
6.5 | 1.0519 | 0.03932 | -0.0404 | 26.7523
7 | 1.0719 | 0.04517 | -0.0351 | 23.7304
7.5 | 1.0568 | 0.0544 | -0.0332 | 19.4265
8 | 1.0122 | 0.06557 | -0.0353 | 15.4369
8.5 | 0.9622 | 0.08053 | -0.0449 | 11.9483
9 | 0.9271 | 0.09647 | -0.0553 | 9.6102
9.5 | 0.919 | 0.10797 | -0.0595 | 8.5116
10 | 0.9004 | 0.12126 | -0.0671 | 7.4254
10.5 | 0.8946 | 0.13303 | -0.0728 | 6.7248
11 | 0.8942 | 0.14509 | -0.0787 | 6.1631
11.5 | 0.9066 | 0.15666 | -0.0827 | 5.7871
12 | 0.9028 | 0.17588 | -0.0979 | 5.133
12.5 | 0.91 | 0.18365 | -0.1018 | 4.9551
13 | 0.9199 | 0.19236 | -0.1065 | 4.7822
13.5 | 0.9461 | 0.20387 | -0.1092 | 4.6407
14 | 0.9622 | 0.21248 | -0.113 | 4.5284
14.5 | 0.9798 | 0.22101 | -0.1172 | 4.4333
15 | 0.9918 | 0.22796 | -0.1231 | 4.3508
15.5 | 1.0131 | 0.23765 | -0.1274 | 4.263
16 | 1.036 | 0.24766 | -0.1314 | 4.1832
16.5 | 1.0632 | 0.25985 | -0.1345 | 4.0916
17 | 1.075 | 0.26425 | -0.1421 | 4.0681
17.5 | 1.1009 | 0.27615 | -0.1459 | 3.9866
18 | 1.1239 | 0.2856 | -0.1506 | 3.9352
18.5 | 1.1404 | 0.29155 | -0.1579 | 3.9115
19 | 1.1727 | 0.30962 | -0.1596 | 3.7875
19.5 | 1.1851 | 0.31015 | -0.1692 | 3.8211
20 | 1.2117 | 0.32313 | -0.1728 | 3.7499

## 9. Re 100k Mach 0.00 (1)
BIGFOIL.COM POLAR EXPORT
NM23
NM23 |  |  |  | Cl Max: | 0.992 | at alpha= | 7.5 | deg
JavaFoil+Calcfoil stall+Eppler ext transition |  |  |  | L/D Max: | 49.399 | at alpha= | 5 | deg
Re: | 100000 |  |  | Cd Min: | 0.01175 | at alpha= | -1 | deg
Mach: | 0 |  |  | Cl=0 at alpha= | -2.6552 | deg
|  |  |  | @ Cl=0.1, Cd= | 0.012079
|  |  |  | @ Cl=0.4, Cd= | 0.012277
|  |  |  | @ Cl=0.6, Cd= | 0.12225
alpha (deg) | Cl | Cd | Cm | Cl/Cd
-14 | -0.243 | 0.20763 | -0.017 | -1.171
-13.5 | -0.259 | 0.18763 | -0.017 | -1.38
-13 | -0.275 | 0.17176 | -0.018 | -1.603
-12.5 | -0.292 | 0.16032 | -0.018 | -1.821
-12 | -0.309 | 0.145 | -0.018 | -2.129
-11.5 | -0.325 | 0.13722 | -0.017 | -2.367
-11 | -0.34 | 0.12465 | -0.018 | -2.727
-10.5 | -0.353 | 0.1118 | -0.018 | -3.161
-10 | -0.364 | 0.10127 | -0.018 | -3.598
-9.5 | -0.372 | 0.09383 | -0.018 | -3.967
-9 | -0.376 | 0.08398 | -0.018 | -4.476
-8.5 | -0.375 | 0.07737 | -0.018 | -4.845
-8 | -0.368 | 0.07137 | -0.018 | -5.16
-7.5 | -0.356 | 0.06568 | -0.018 | -5.418
-7 | -0.337 | 0.06026 | -0.018 | -5.598
-6.5 | -0.313 | 0.05536 | -0.018 | -5.652
-6 | -0.283 | 0.05101 | -0.018 | -5.549
-5.5 | -0.248 | 0.04727 | -0.018 | -5.256
-5 | -0.21 | 0.04273 | -0.025 | -4.914
-4.5 | -0.209 | 0.01391 | -0.058 | -15.002
-4 | -0.154 | 0.01375 | -0.059 | -11.206
-3.5 | -0.098 | 0.01357 | -0.059 | -7.203
-3 | -0.04 | 0.01359 | -0.059 | -2.973
-2.5 | 0.018 | 0.01255 | -0.059 | 1.406
-2 | 0.076 | 0.01229 | -0.059 | 6.187
-1.5 | 0.135 | 0.01177 | -0.06 | 11.436
-1 | 0.193 | 0.01175 | -0.06 | 16.449
-0.5 | 0.252 | 0.01184 | -0.06 | 21.255
0 | 0.31 | 0.01199 | -0.06 | 25.884
0.5 | 0.369 | 0.01202 | -0.06 | 30.679
1 | 0.427 | 0.0125 | -0.06 | 34.152
1.5 | 0.485 | 0.01269 | -0.061 | 38.244
2 | 0.543 | 0.0127 | -0.061 | 42.796
2.5 | 0.601 | 0.01313 | -0.061 | 45.81
3 | 0.527 | 0.03126 | -0.011 | 16.866
3.5 | 0.573 | 0.03244 | -0.011 | 17.665
4 | 0.772 | 0.01618 | -0.062 | 47.743
4.5 | 0.825 | 0.01688 | -0.062 | 48.914
5 | 0.874 | 0.01768 | -0.062 | 49.399
5.5 | 0.916 | 0.01858 | -0.062 | 49.296
6 | 0.952 | 0.01964 | -0.062 | 48.465
6.5 | 0.979 | 0.02089 | -0.063 | 46.864
7 | 0.991 | 0.02007 | -0.062 | 49.39
7.5 | 0.992 | 0.02257 | -0.062 | 43.967
8 | 0.802 | 0.05889 | -0.024 | 13.613
8.5 | 0.79 | 0.06436 | -0.023 | 12.272
9 | 0.771 | 0.06942 | -0.022 | 11.101
9.5 | 0.745 | 0.07607 | -0.021 | 9.79
10 | 0.714 | 0.08188 | -0.021 | 8.715
10.5 | 0.678 | 0.08869 | -0.021 | 7.65
11 | 0.641 | 0.09819 | -0.021 | 6.525
11.5 | 0.601 | 0.106 | -0.02 | 5.674
12 | 0.562 | 0.11648 | -0.02 | 4.825
12.5 | 0.523 | 0.12225 | -0.02 | 4.279

## 10. Re 100k Mach 0.00 (2)
BIGFOIL.COM POLAR EXPORT
NM23
NM23 |  |  |  | Cl Max: | 1.1894 | at alpha= | 10 | deg
XFOIL ncrit=9 |  |  |  | L/D Max: | 52.4871 | at alpha= | 6 | deg
Re: | 100000 |  |  | Cd Min: | 0.25919 | at alpha= | -20 | deg
Mach: | 0 |  |  | Cl=0 at alpha= | -1.3128 | deg
|  |  |  | @ Cl=0.1, Cd= | 0.012795
|  |  |  | @ Cl=0.4, Cd= | 0.013136
|  |  |  | @ Cl=0.6, Cd= | 0.013603
alpha (deg) | Cl | Cd | Cm | Cl/Cd
-20 | -0.7876 | 0.25919 | 0.0698 | -3.0387
-19.5 | -0.7691 | 0.25159 | 0.0669 | -3.057
-19 | -0.7513 | 0.24514 | 0.0632 | -3.0648
-18.5 | -0.7337 | 0.23879 | 0.0593 | -3.0726
-18 | -0.7162 | 0.23242 | 0.0552 | -3.0815
-17.5 | -0.6993 | 0.22656 | 0.0506 | -3.0866
-17 | -0.6869 | 0.22349 | 0.0445 | -3.0735
-16.5 | -0.6802 | 0.22162 | 0.0384 | -3.0692
-16 | -0.6545 | 0.20742 | 0.0376 | -3.1554
-15.5 | -0.6342 | 0.19902 | 0.0363 | -3.1866
-15 | -0.6182 | 0.19239 | 0.0332 | -3.2133
-14.5 | -0.6059 | 0.18677 | 0.0286 | -3.2441
-14 | -0.6075 | 0.18494 | 0.0217 | -3.2848
-13.5 | -0.5834 | 0.17253 | 0.0212 | -3.3814
-13 | -0.5643 | 0.16454 | 0.0203 | -3.4296
-12.5 | -0.5523 | 0.1577 | 0.0174 | -3.5022
-12 | -0.5529 | 0.15302 | 0.0111 | -3.6133
-11.5 | -0.5593 | 0.1485 | 0.0033 | -3.7663
-11 | -0.5225 | 0.13599 | 0.0087 | -3.8422
-10.5 | -0.5151 | 0.12922 | 0.0052 | -3.9862
-10 | -0.529 | 0.12443 | -0.0051 | -4.2514
-9.5 | -0.4981 | 0.11423 | -0.0003 | -4.3605
-9 | -0.5019 | 0.108 | -0.0076 | -4.6472
-8.5 | -0.484 | 0.09992 | -0.0066 | -4.8439
-8 | -0.4991 | 0.09318 | -0.0196 | -5.3563
-7.5 | -0.4747 | 0.08549 | -0.0144 | -5.5527
-7 | -0.4683 | 0.07651 | -0.0242 | -6.1208
-6.5 | -0.4527 | 0.06761 | -0.0325 | -6.6958
-6 | -0.4313 | 0.06003 | -0.0359 | -7.1847
-5.5 | -0.3907 | 0.03909 | -0.0513 | -9.9949
-5 | -0.3489 | 0.03063 | -0.0515 | -11.3908
-4.5 | -0.2978 | 0.02422 | -0.0506 | -12.2956
-4 | -0.2478 | 0.02098 | -0.0494 | -11.8112
-3.5 | -0.1966 | 0.01802 | -0.0482 | -10.9101
-3 | -0.144 | 0.0154 | -0.0481 | -9.3506
-2.5 | -0.0917 | 0.01254 | -0.0483 | -7.3126
-2 | -0.0591 | 0.01211 | -0.0421 | -4.8803
-1.5 | -0.024 | 0.01192 | -0.0385 | -2.0134
-1 | 0.0401 | 0.01249 | -0.0428 | 3.2106
-0.5 | 0.1462 | 0.01303 | -0.0539 | 11.2203
0 | 0.2456 | 0.01326 | -0.063 | 18.5219
0.5 | 0.3351 | 0.01321 | -0.0691 | 25.3671
1 | 0.4052 | 0.01313 | -0.0707 | 30.8606
1.5 | 0.4656 | 0.01306 | -0.0699 | 35.6508
2 | 0.5179 | 0.01317 | -0.0677 | 39.3242
2.5 | 0.5691 | 0.01339 | -0.0654 | 42.5019
3 | 0.62 | 0.01374 | -0.0634 | 45.1237
3.5 | 0.6708 | 0.01418 | -0.0614 | 47.3061
4 | 0.7219 | 0.01467 | -0.0596 | 49.2093
4.5 | 0.7724 | 0.01526 | -0.0579 | 50.616
5 | 0.8224 | 0.01593 | -0.0561 | 51.6259
5.5 | 0.8711 | 0.01668 | -0.0543 | 52.2242
6 | 0.918 | 0.01749 | -0.0524 | 52.4871
6.5 | 0.9623 | 0.01845 | -0.0503 | 52.1572
7 | 0.9998 | 0.02033 | -0.048 | 49.1786
7.5 | 1.0291 | 0.02456 | -0.0448 | 41.9015
8 | 1.0669 | 0.02858 | -0.0422 | 37.3303
8.5 | 1.1121 | 0.03374 | -0.0403 | 32.9609
9 | 1.1523 | 0.0384 | -0.038 | 30.0078
9.5 | 1.1835 | 0.0467 | -0.0359 | 25.3426
10 | 1.1894 | 0.05421 | -0.0317 | 21.9406
10.5 | 1.1753 | 0.06255 | -0.0277 | 18.7898
11 | 1.1423 | 0.0713 | -0.0248 | 16.021
11.5 | 1.102 | 0.08156 | -0.0264 | 13.5115
12 | 1.0712 | 0.09422 | -0.0311 | 11.3691
12.5 | 0.9831 | 0.12255 | -0.0529 | 8.022
13 | 0.9043 | 0.16513 | -0.0832 | 5.4763
13.5 | 0.9217 | 0.17341 | -0.0838 | 5.3151
14 | 0.9138 | 0.18308 | -0.091 | 4.9913
14.5 | 0.9389 | 0.19221 | -0.09 | 4.8848
15 | 0.9326 | 0.19918 | -0.0985 | 4.6822

## 11. Re 100k Mach 0.10 (1)
BIGFOIL.COM POLAR EXPORT
NM23
NM23 |  |  |  | Cl Max: | 0.99 | at alpha= | 7 | deg
JavaFoil+Calcfoil stall+Eppler ext transition |  |  |  | L/D Max: | 49.35 | at alpha= | 5 | deg
Re: | 100000 |  |  | Cd Min: | 0.01176 | at alpha= | -1 | deg
Mach: | 0.1 |  |  | Cl=0 at alpha= | -2.6525 | deg
|  |  |  | @ Cl=0.1, Cd= | 0.012111
|  |  |  | @ Cl=0.4, Cd= | 0.012264
|  |  |  | @ Cl=0.6, Cd= | 0.1201
alpha (deg) | Cl | Cd | Cm | Cl/Cd
-13.5 | -0.224 | 0.1997 | -0.017 | -1.121
-13 | -0.242 | 0.1804 | -0.018 | -1.342
-12.5 | -0.261 | 0.16673 | -0.018 | -1.564
-12 | -0.28 | 0.15214 | -0.018 | -1.839
-11.5 | -0.299 | 0.14025 | -0.018 | -2.129
-11 | -0.317 | 0.1268 | -0.018 | -2.498
-10.5 | -0.333 | 0.11706 | -0.018 | -2.847
-10 | -0.348 | 0.10576 | -0.018 | -3.287
-9.5 | -0.359 | 0.09468 | -0.018 | -3.788
-9 | -0.365 | 0.08684 | -0.018 | -4.208
-8.5 | -0.367 | 0.07966 | -0.018 | -4.61
-8 | -0.363 | 0.07283 | -0.018 | -4.985
-7.5 | -0.353 | 0.06578 | -0.018 | -5.361
-7 | -0.336 | 0.0605 | -0.018 | -5.549
-6.5 | -0.312 | 0.05606 | -0.018 | -5.573
-6 | -0.283 | 0.05128 | -0.018 | -5.525
-5.5 | -0.249 | 0.04772 | -0.018 | -5.219
-5 | -0.211 | 0.0428 | -0.025 | -4.921
-4.5 | -0.21 | 0.01396 | -0.059 | -15.018
-4 | -0.155 | 0.01377 | -0.059 | -11.238
-3.5 | -0.098 | 0.01359 | -0.059 | -7.226
-3 | -0.041 | 0.0136 | -0.059 | -2.985
-2.5 | 0.018 | 0.01287 | -0.059 | 1.377
-2 | 0.076 | 0.01231 | -0.06 | 6.211
-1.5 | 0.135 | 0.01182 | -0.06 | 11.446
-1 | 0.194 | 0.01176 | -0.06 | 16.513
-0.5 | 0.253 | 0.01185 | -0.06 | 21.337
0 | 0.312 | 0.012 | -0.06 | 25.982
0.5 | 0.37 | 0.01203 | -0.061 | 30.794
1 | 0.429 | 0.01249 | -0.061 | 34.346
1.5 | 0.488 | 0.01272 | -0.061 | 38.35
2 | 0.546 | 0.01273 | -0.061 | 42.903
2.5 | 0.604 | 0.01317 | -0.061 | 45.89
3 | 0.53 | 0.03126 | -0.011 | 16.952
3.5 | 0.576 | 0.03244 | -0.011 | 17.756
4 | 0.776 | 0.01625 | -0.062 | 47.753
4.5 | 0.829 | 0.01695 | -0.062 | 48.945
5 | 0.877 | 0.01778 | -0.062 | 49.35
5.5 | 0.92 | 0.01871 | -0.062 | 49.16
6 | 0.955 | 0.01977 | -0.063 | 48.273
6.5 | 0.787 | 0.04765 | -0.026 | 16.513
7 | 0.99 | 0.02169 | -0.063 | 45.669
7.5 | 0.984 | 0.02282 | -0.062 | 43.1
8 | 0.796 | 0.05926 | -0.024 | 13.432
8.5 | 0.781 | 0.06487 | -0.023 | 12.033
9 | 0.756 | 0.06886 | -0.015 | 10.984
9.5 | 0.727 | 0.0767 | -0.021 | 9.473
10 | 0.69 | 0.08383 | -0.021 | 8.235
10.5 | 0.65 | 0.09177 | -0.021 | 7.085
11 | 0.607 | 0.09986 | -0.021 | 6.082
11.5 | 0.564 | 0.10815 | -0.02 | 5.211
12 | 0.52 | 0.1201 | -0.02 | 4.329

## 12. Re 100k Mach 0.10 (2)
BIGFOIL.COM POLAR EXPORT
NM23
NM23 |  |  |  | Cl Max: | 1.1854 | at alpha= | 10 | deg
XFOIL ncrit=9 |  |  |  | L/D Max: | 52.3666 | at alpha= | 6 | deg
Re: | 100000 |  |  | Cd Min: | 0.25956 | at alpha= | -20 | deg
Mach: | 0.1 |  |  | Cl=0 at alpha= | -1.3137 | deg
|  |  |  | @ Cl=0.1, Cd= | 0.012834
|  |  |  | @ Cl=0.4, Cd= | 0.013149
|  |  |  | @ Cl=0.6, Cd= | 0.013651
alpha (deg) | Cl | Cd | Cm | Cl/Cd
-20 | -0.7898 | 0.25956 | 0.0706 | -3.0428
-19.5 | -0.7713 | 0.25228 | 0.0674 | -3.0573
-19 | -0.7534 | 0.24583 | 0.0636 | -3.0647
-18.5 | -0.7357 | 0.23944 | 0.0596 | -3.0726
-18 | -0.718 | 0.23306 | 0.0555 | -3.0808
-17.5 | -0.7011 | 0.22739 | 0.0507 | -3.0832
-17 | -0.6893 | 0.22469 | 0.0444 | -3.0678
-16.5 | -0.6825 | 0.2228 | 0.0384 | -3.0633
-16 | -0.654 | 0.20724 | 0.0384 | -3.1558
-15.5 | -0.6348 | 0.19947 | 0.0366 | -3.1824
-15 | -0.6188 | 0.19284 | 0.0334 | -3.2089
-14.5 | -0.6073 | 0.18766 | 0.0283 | -3.2362
-14 | -0.6093 | 0.18591 | 0.0214 | -3.2774
-13.5 | -0.5811 | 0.17243 | 0.0219 | -3.3701
-13 | -0.5638 | 0.1649 | 0.0205 | -3.419
-12.5 | -0.5521 | 0.15812 | 0.0173 | -3.4917
-12 | -0.5546 | 0.1539 | 0.0106 | -3.6036
-11.5 | -0.5475 | 0.14541 | 0.007 | -3.7652
-11 | -0.521 | 0.13635 | 0.0088 | -3.821
-10.5 | -0.5155 | 0.12978 | 0.0047 | -3.9721
-10 | -0.5299 | 0.12515 | -0.0057 | -4.2341
-9.5 | -0.4959 | 0.11465 | -0.0001 | -4.3253
-9 | -0.5038 | 0.10869 | -0.0087 | -4.6352
-8.5 | -0.4817 | 0.10037 | -0.0064 | -4.7992
-8 | -0.5005 | 0.09365 | -0.0216 | -5.3444
-7.5 | -0.473 | 0.08595 | -0.0143 | -5.5032
-7 | -0.4662 | 0.07739 | -0.0224 | -6.024
-6.5 | -0.4518 | 0.06848 | -0.031 | -6.5975
-6 | -0.4314 | 0.06073 | -0.0351 | -7.1036
-5.5 | -0.3925 | 0.03983 | -0.0514 | -9.8544
-5 | -0.3517 | 0.03129 | -0.0516 | -11.24
-4.5 | -0.3007 | 0.02463 | -0.0509 | -12.2087
-4 | -0.2506 | 0.0212 | -0.0496 | -11.8208
-3.5 | -0.199 | 0.0182 | -0.0485 | -10.9341
-3 | -0.1464 | 0.01567 | -0.0482 | -9.3427
-2.5 | -0.0925 | 0.01264 | -0.0488 | -7.318
-2 | -0.0584 | 0.01219 | -0.0429 | -4.7908
-1.5 | -0.0259 | 0.01197 | -0.0385 | -2.1637
-1 | 0.0436 | 0.01256 | -0.0437 | 3.4713
-0.5 | 0.1508 | 0.01308 | -0.055 | 11.5291
0 | 0.2509 | 0.01327 | -0.064 | 18.9073
0.5 | 0.3381 | 0.01322 | -0.0695 | 25.5749
1 | 0.4075 | 0.01314 | -0.0709 | 31.0122
1.5 | 0.4665 | 0.01312 | -0.0699 | 35.5564
2 | 0.5198 | 0.01322 | -0.0678 | 39.3192
2.5 | 0.5713 | 0.01345 | -0.0655 | 42.4758
3 | 0.6227 | 0.01381 | -0.0634 | 45.0905
3.5 | 0.6741 | 0.01424 | -0.0615 | 47.3385
4 | 0.7255 | 0.01475 | -0.0596 | 49.1864
4.5 | 0.7764 | 0.01534 | -0.0579 | 50.6128
5 | 0.8267 | 0.01603 | -0.0561 | 51.5721
5.5 | 0.8756 | 0.01679 | -0.0542 | 52.1501
6 | 0.9227 | 0.01762 | -0.0522 | 52.3666
6.5 | 0.9667 | 0.01864 | -0.0501 | 51.8616
7 | 1.0031 | 0.02078 | -0.0476 | 48.2724
7.5 | 1.0336 | 0.025 | -0.0443 | 41.344
8 | 1.0719 | 0.02907 | -0.0417 | 36.8731
8.5 | 1.1173 | 0.03445 | -0.0398 | 32.4325
9 | 1.1559 | 0.03931 | -0.0373 | 29.4047
9.5 | 1.1841 | 0.04785 | -0.0349 | 24.7461
10 | 1.1854 | 0.05563 | -0.0307 | 21.3086
10.5 | 1.1665 | 0.06383 | -0.0269 | 18.2751
11 | 1.1301 | 0.07243 | -0.0246 | 15.6027
11.5 | 1.0894 | 0.08329 | -0.0277 | 13.0796
12 | 1.0574 | 0.09657 | -0.0335 | 10.9496
12.5 | 0.951 | 0.13723 | -0.0639 | 6.93
13 | 0.9047 | 0.1659 | -0.0837 | 5.4533
13.5 | 0.9198 | 0.17429 | -0.085 | 5.2774
14 | 0.9153 | 0.18385 | -0.0915 | 4.9785
14.5 | 0.9421 | 0.19317 | -0.0901 | 4.8771
15 | 0.9335 | 0.19998 | -0.0994 | 4.668

## 13. Re 100k Mach 0.25 (1)
BIGFOIL.COM POLAR EXPORT
NM23
NM23 |  |  |  | Cl Max: | 0.98 | at alpha= | 6.5 | deg
JavaFoil+Calcfoil stall+Eppler ext transition |  |  |  | L/D Max: | 49.526 | at alpha= | 6.5 | deg
Re: | 100000 |  |  | Cd Min: | 0.01195 | at alpha= | -1 | deg
Mach: | 0.25 |  |  | Cl=0 at alpha= | -2.65 | deg
|  |  |  | @ Cl=0.1, Cd= | 0.012317
|  |  |  | @ Cl=0.4, Cd= | 0.13087
|  |  |  | @ Cl=0.6, Cd= | 0.13087
alpha (deg) | Cl | Cd | Cm | Cl/Cd
-12.5 | -0.056 | 0.2804 | -0.019 | -0.198
-12 | -0.053 | 0.23238 | -0.019 | -0.227
-11.5 | -0.05 | 0.19652 | -0.019 | -0.254
-11 | -0.047 | 0.16658 | -0.019 | -0.283
-10.5 | -0.136 | 0.15041 | -0.019 | -0.904
-10 | -0.19 | 0.13177 | -0.019 | -1.443
-9.5 | -0.235 | 0.11556 | -0.019 | -2.03
-9 | -0.271 | 0.09868 | -0.019 | -2.749
-8.5 | -0.299 | 0.0891 | -0.019 | -3.357
-8 | -0.317 | 0.07911 | -0.019 | -4.007
-7.5 | -0.324 | 0.07169 | -0.019 | -4.522
-7 | -0.32 | 0.06494 | -0.019 | -4.934
-6.5 | -0.306 | 0.05784 | -0.019 | -5.293
-6 | -0.283 | 0.05327 | -0.019 | -5.308
-5.5 | -0.252 | 0.04923 | -0.019 | -5.11
-5 | -0.214 | 0.04366 | -0.025 | -4.906
-4.5 | -0.172 | 0.03997 | -0.029 | -4.313
-4 | -0.158 | 0.01402 | -0.06 | -11.299
-3.5 | -0.101 | 0.01378 | -0.061 | -7.312
-3 | -0.042 | 0.01368 | -0.061 | -3.047
-2.5 | 0.018 | 0.01349 | -0.061 | 1.35
-2 | 0.079 | 0.01238 | -0.061 | 6.344
-1.5 | 0.139 | 0.0122 | -0.061 | 11.4
-1 | 0.2 | 0.01195 | -0.062 | 16.701
-0.5 | 0.26 | 0.01211 | -0.062 | 21.466
0 | 0.32 | 0.0121 | -0.062 | 26.485
0.5 | 0.381 | 0.01237 | -0.062 | 30.783
1 | 0.441 | 0.01269 | -0.062 | 34.75
1.5 | 0.501 | 0.01293 | -0.063 | 38.759
2 | 0.561 | 0.01303 | -0.063 | 43.054
2.5 | 0.621 | 0.01352 | -0.063 | 45.91
3 | 0.544 | 0.03125 | -0.011 | 17.418
3.5 | 0.592 | 0.03243 | -0.012 | 18.243
4 | 0.797 | 0.01661 | -0.064 | 47.992
4.5 | 0.851 | 0.01737 | -0.064 | 49.004
5 | 0.899 | 0.01832 | -0.064 | 49.04
5.5 | 0.939 | 0.01936 | -0.064 | 48.467
6 | 0.968 | 0.02092 | -0.064 | 46.286
6.5 | 0.98 | 0.01979 | -0.064 | 49.526
7 | 0.976 | 0.02275 | -0.064 | 42.896
7.5 | 0.776 | 0.05635 | -0.027 | 13.775
8 | 0.745 | 0.06194 | -0.024 | 12.03
8.5 | 0.698 | 0.06605 | -0.015 | 10.572
9 | 0.638 | 0.07517 | -0.021 | 8.488
9.5 | 0.564 | 0.08235 | -0.021 | 6.854
10 | 0.481 | 0.09108 | -0.021 | 5.277
10.5 | 0.389 | 0.10138 | -0.021 | 3.837
11 | 0.289 | 0.11344 | -0.021 | 2.551
11.5 | 0.165 | 0.13087 | -0.021 | 1.264

## 14. Re 100k Mach 0.25 (2)
BIGFOIL.COM POLAR EXPORT
NM23
NM23 |  |  |  | Cl Max: | 1.1735 | at alpha= | 9.5 | deg
XFOIL ncrit=9 |  |  |  | L/D Max: | 51.5398 | at alpha= | 5.5 | deg
Re: | 100000 |  |  | Cd Min: | 0.26322 | at alpha= | -20 | deg
Mach: | 0.25 |  |  | Cl=0 at alpha= | -1.3149 | deg
|  |  |  | @ Cl=0.1, Cd= | 0.013008
|  |  |  | @ Cl=0.4, Cd= | 0.013233
|  |  |  | @ Cl=0.6, Cd= | 0.013818
alpha (deg) | Cl | Cd | Cm | Cl/Cd
-20 | -0.8035 | 0.26322 | 0.0741 | -3.0526
-19.5 | -0.7844 | 0.25643 | 0.0701 | -3.0589
-19 | -0.7656 | 0.2498 | 0.0659 | -3.0649
-18.5 | -0.7469 | 0.24321 | 0.0616 | -3.071
-18 | -0.7283 | 0.23696 | 0.0568 | -3.0735
-17.5 | -0.7129 | 0.23333 | 0.0507 | -3.0553
-17 | -0.703 | 0.23149 | 0.0444 | -3.0368
-16.5 | -0.6808 | 0.21948 | 0.0419 | -3.1019
-16 | -0.6574 | 0.209 | 0.041 | -3.1455
-15.5 | -0.6393 | 0.20205 | 0.0379 | -3.1641
-15 | -0.6233 | 0.19567 | 0.0337 | -3.1855
-14.5 | -0.6184 | 0.19351 | 0.0268 | -3.1957
-14 | -0.6177 | 0.19081 | 0.0203 | -3.2373
-13.5 | -0.5774 | 0.17392 | 0.0237 | -3.3199
-13 | -0.5626 | 0.16693 | 0.0208 | -3.3703
-12.5 | -0.5559 | 0.16159 | 0.0157 | -3.4402
-12 | -0.5623 | 0.15843 | 0.0081 | -3.5492
-11.5 | -0.5276 | 0.1453 | 0.0114 | -3.6311
-11 | -0.5159 | 0.13833 | 0.0088 | -3.7295
-10.5 | -0.5241 | 0.13396 | 0.0006 | -3.9124
-10 | -0.4998 | 0.12361 | 0.0022 | -4.0434
-9.5 | -0.4924 | 0.11713 | -0.0013 | -4.2039
-9 | -0.4835 | 0.10927 | -0.0038 | -4.4248
-8.5 | -0.4828 | 0.10315 | -0.0094 | -4.6806
-8 | -0.4671 | 0.09492 | -0.0096 | -4.921
-7.5 | -0.4856 | 0.08826 | -0.0274 | -5.5019
-7 | -0.4562 | 0.0807 | -0.0175 | -5.653
-6.5 | -0.4451 | 0.0725 | -0.0244 | -6.1393
-6 | -0.4299 | 0.06428 | -0.0311 | -6.6879
-5.5 | -0.4027 | 0.04564 | -0.0502 | -8.8234
-5 | -0.3657 | 0.03497 | -0.0516 | -10.4575
-4.5 | -0.3174 | 0.02702 | -0.0518 | -11.7469
-4 | -0.2662 | 0.02258 | -0.0508 | -11.7892
-3.5 | -0.2128 | 0.0192 | -0.0496 | -11.0833
-3 | -0.1588 | 0.01673 | -0.0489 | -9.4919
-2.5 | -0.0987 | 0.01343 | -0.0507 | -7.3492
-2 | -0.0567 | 0.01264 | -0.0466 | -4.4858
-1.5 | -0.0354 | 0.01228 | -0.0383 | -2.8827
-1 | 0.0602 | 0.01286 | -0.0482 | 4.6812
-0.5 | 0.1677 | 0.01326 | -0.0589 | 12.6471
0 | 0.2685 | 0.01335 | -0.0674 | 20.1124
0.5 | 0.3513 | 0.01329 | -0.0714 | 26.4334
1 | 0.4198 | 0.01321 | -0.072 | 31.779
1.5 | 0.4775 | 0.01326 | -0.0704 | 36.0106
2 | 0.5319 | 0.01342 | -0.0682 | 39.6349
2.5 | 0.5855 | 0.01371 | -0.0659 | 42.7061
3 | 0.639 | 0.01411 | -0.0638 | 45.287
3.5 | 0.6921 | 0.01461 | -0.0618 | 47.3717
4 | 0.7455 | 0.01518 | -0.0599 | 49.1107
4.5 | 0.7982 | 0.01585 | -0.058 | 50.3596
5 | 0.8501 | 0.01663 | -0.056 | 51.1185
5.5 | 0.9004 | 0.01747 | -0.0537 | 51.5398
6 | 0.948 | 0.0184 | -0.0513 | 51.5217
6.5 | 0.9901 | 0.01976 | -0.0486 | 50.1063
7 | 1.0211 | 0.02335 | -0.0451 | 43.7302
7.5 | 1.0567 | 0.02763 | -0.0416 | 38.2447
8 | 1.0988 | 0.03213 | -0.0389 | 34.1986
8.5 | 1.1397 | 0.0386 | -0.0363 | 29.5259
9 | 1.1652 | 0.04475 | -0.0329 | 26.038
9.5 | 1.1735 | 0.05289 | -0.0294 | 22.1876
10 | 1.1599 | 0.06186 | -0.0262 | 18.7504
10.5 | 1.1256 | 0.07004 | -0.0238 | 16.0708
11 | 1.0424 | 0.08585 | -0.0349 | 12.1421
11.5 | 0.9881 | 0.10626 | -0.0498 | 9.2989
12 | 0.963 | 0.12304 | -0.0584 | 7.8267
12.5 | 0.928 | 0.15004 | -0.0735 | 6.185
13 | 0.918 | 0.17008 | -0.0842 | 5.3975
13.5 | 0.9145 | 0.17846 | -0.0906 | 5.1244
14 | 0.933 | 0.1888 | -0.0921 | 4.9417
14.5 | 0.9584 | 0.19852 | -0.0913 | 4.8277

## 15. Re 100k Mach 0.50 (1)
BIGFOIL.COM POLAR EXPORT
NM23
NM23 |  |  |  | Cl Max: | 1.208 | at alpha= | 20 | deg
JavaFoil+Calcfoil stall+Eppler ext transition |  |  |  | L/D Max: | 49.554 | at alpha= | 5 | deg
Re: | 100000 |  |  | Cd Min: | 0.01257 | at alpha= | -0.5 | deg
Mach: | 0.5 |  |  | Cl=0 at alpha= | -2.6754 | deg
|  |  |  | @ Cl=0.1, Cd= | 0.013345
|  |  |  | @ Cl=0.4, Cd= | 0.013078
|  |  |  | @ Cl=0.6, Cd= | 0.014137
alpha (deg) | Cl | Cd | Cm | Cl/Cd
-20 | -0.923 | 0.34435 | -0.034 | -2.68
-19.5 | -0.897 | 0.33878 | -0.034 | -2.647
-19 | -0.871 | 0.32568 | -0.034 | -2.676
-18.5 | -0.844 | 0.32211 | -0.033 | -2.622
-18 | -0.818 | 0.31752 | -0.033 | -2.578
-17.5 | -0.793 | 0.31299 | -0.033 | -2.533
-17 | -0.767 | 0.30814 | -0.034 | -2.489
-16.5 | -0.74 | 0.28812 | -0.032 | -2.567
-16 | -0.714 | 0.2842 | -0.033 | -2.511
-15.5 | -0.688 | 0.28003 | -0.033 | -2.455
-15 | -0.66 | 0.26383 | -0.031 | -2.502
-14.5 | -0.634 | 0.26081 | -0.032 | -2.431
-14 | -0.608 | 0.24644 | -0.032 | -2.467
-13.5 | -0.581 | 0.2376 | -0.03 | -2.444
-13 | -0.554 | 0.23386 | -0.03 | -2.37
-12.5 | -0.528 | 0.23004 | -0.03 | -2.295
-12 | -0.501 | 0.22641 | -0.03 | -2.215
-11.5 | -0.474 | 0.21487 | -0.029 | -2.207
-11 | -0.448 | 0.2031 | -0.029 | -2.204
-10.5 | -0.421 | 0.20084 | -0.029 | -2.097
-10 | -0.395 | 0.19577 | -0.029 | -2.016
-9.5 | -0.367 | 0.17862 | -0.027 | -2.057
-9 | -0.341 | 0.1698 | -0.026 | -2.007
-8.5 | -0.314 | 0.16661 | -0.026 | -1.885
-8 | -0.287 | 0.16515 | -0.027 | -1.74
-7.5 | -0.26 | 0.15099 | -0.024 | -1.725
-7 | -0.234 | 0.14891 | -0.024 | -1.569
-6.5 | -0.207 | 0.11282 | -0.023 | -1.833
-6 | -0.18 | 0.0693 | -0.023 | -2.597
-5.5 | -0.153 | 0.06645 | -0.022 | -2.305
-5 | -0.207 | 0.05505 | -0.022 | -3.758
-4.5 | -0.18 | 0.04585 | -0.025 | -3.935
-4 | -0.138 | 0.04088 | -0.029 | -3.38
-3.5 | -0.111 | 0.01464 | -0.068 | -7.587
-3 | -0.037 | 0.03685 | -0.028 | -1.008
-2.5 | 0.02 | 0.01405 | -0.068 | 1.444
-2 | 0.088 | 0.01344 | -0.069 | 6.524
-1.5 | 0.155 | 0.01291 | -0.069 | 12.038
-1 | 0.223 | 0.01285 | -0.069 | 17.363
-0.5 | 0.291 | 0.01257 | -0.069 | 23.111
0 | 0.358 | 0.01304 | -0.069 | 27.457
0.5 | 0.425 | 0.0131 | -0.07 | 32.474
1 | 0.493 | 0.01343 | -0.07 | 36.673
1.5 | 0.56 | 0.01385 | -0.07 | 40.41
2 | 0.627 | 0.01433 | -0.07 | 43.738
2.5 | 0.693 | 0.01461 | -0.07 | 47.454
3 | 0.608 | 0.03114 | -0.013 | 19.512
3.5 | 0.66 | 0.03241 | -0.013 | 20.361
4 | 0.887 | 0.01844 | -0.071 | 48.122
4.5 | 0.942 | 0.01973 | -0.071 | 47.748
5 | 0.974 | 0.01966 | -0.071 | 49.554
5.5 | 0.966 | 0.02239 | -0.071 | 43.149
6 | 0.632 | 0.0496 | -0.026 | 12.746
6.5 | 0.492 | 0.05502 | -0.031 | 8.949
7 | 0.518 | 0.06617 | -0.026 | 7.829
7.5 | 0.544 | 0.13117 | -0.024 | 4.149
8 | 0.571 | 0.15352 | -0.026 | 3.719
8.5 | 0.597 | 0.15592 | -0.026 | 3.832
9 | 0.624 | 0.17633 | -0.029 | 3.542
9.5 | 0.651 | 0.17793 | -0.029 | 3.658
10 | 0.677 | 0.18612 | -0.029 | 3.638
10.5 | 0.704 | 0.19845 | -0.032 | 3.55
11 | 0.731 | 0.20446 | -0.032 | 3.574
11.5 | 0.758 | 0.22752 | -0.035 | 3.332
12 | 0.784 | 0.23547 | -0.035 | 3.33
12.5 | 0.812 | 0.25237 | -0.037 | 3.216
13 | 0.838 | 0.2541 | -0.037 | 3.296
13.5 | 0.865 | 0.26496 | -0.039 | 3.265
14 | 0.891 | 0.26863 | -0.039 | 3.317
14.5 | 0.917 | 0.27853 | -0.039 | 3.293
15 | 0.944 | 0.27858 | -0.04 | 3.389
15.5 | 0.972 | 0.29432 | -0.042 | 3.302
16 | 0.997 | 0.29932 | -0.042 | 3.332
16.5 | 1.023 | 0.30967 | -0.042 | 3.304
17 | 1.05 | 0.33241 | -0.043 | 3.16
17.5 | 1.076 | 0.32856 | -0.043 | 3.276
18 | 1.103 | 0.33014 | -0.044 | 3.341
18.5 | 1.129 | 0.35061 | -0.045 | 3.22
19 | 1.156 | 0.35073 | -0.046 | 3.295
19.5 | 1.183 | 0.36847 | -0.047 | 3.211
20 | 1.208 | 0.37358 | -0.047 | 3.234

## 16. Re 100k Mach 0.50 (2)
BIGFOIL.COM POLAR EXPORT
NM23
NM23 |  |  |  | Cl Max: | 1.2107 | at alpha= | 20 | deg
XFOIL ncrit=9 |  |  |  | L/D Max: | 48.6159 | at alpha= | 5 | deg
Re: | 100000 |  |  | Cd Min: | 0.31626 | at alpha= | 20 | deg
Mach: | 0.5 |  |  | Cl=0 at alpha= | -1.6179 | deg
|  |  |  | @ Cl=0.1, Cd= | 0.013933
|  |  |  | @ Cl=0.4, Cd= | 0.013759
|  |  |  | @ Cl=0.6, Cd= | 0.014719
alpha (deg) | Cl | Cd | Cm | Cl/Cd
-20 | -0.8749 | 0.28754 | 0.0869 | -3.0427
-19.5 | -0.8515 | 0.27998 | 0.081 | -3.0413
-19 | -0.8301 | 0.27535 | 0.074 | -3.0147
-18.5 | -0.8124 | 0.27289 | 0.0667 | -2.977
-18 | -0.7863 | 0.25912 | 0.0631 | -3.0345
-17.5 | -0.7605 | 0.24696 | 0.0606 | -3.0794
-17 | -0.7373 | 0.23858 | 0.0564 | -3.0904
-16.5 | -0.7147 | 0.23068 | 0.0518 | -3.0982
-16 | -0.6943 | 0.22452 | 0.0458 | -3.0924
-15.5 | -0.6843 | 0.22394 | 0.0378 | -3.0557
-15 | -0.6515 | 0.20744 | 0.0373 | -3.1407
-14.5 | -0.6288 | 0.19897 | 0.0341 | -3.1603
-14 | -0.6086 | 0.1914 | 0.0299 | -3.1797
-13.5 | -0.5981 | 0.18766 | 0.0231 | -3.1871
-13 | -0.5773 | 0.17767 | 0.0199 | -3.2493
-12.5 | -0.5521 | 0.16789 | 0.0187 | -3.2885
-12 | -0.5362 | 0.16084 | 0.0147 | -3.3337
-11.5 | -0.5419 | 0.15883 | 0.0069 | -3.4118
-11 | -0.5043 | 0.14516 | 0.0086 | -3.4741
-10.5 | -0.4985 | 0.13971 | 0.0036 | -3.5681
-10 | -0.4778 | 0.1304 | 0.0025 | -3.6641
-9.5 | -0.4758 | 0.12507 | -0.0027 | -3.8043
-9 | -0.4549 | 0.11574 | -0.0034 | -3.9304
-8.5 | -0.4575 | 0.11058 | -0.0095 | -4.1373
-8 | -0.4322 | 0.1012 | -0.0087 | -4.2708
-7.5 | -0.4367 | 0.09507 | -0.015 | -4.5935
-7 | -0.4257 | 0.08816 | -0.0171 | -4.8287
-6.5 | -0.4152 | 0.081 | -0.0183 | -5.1259
-6 | -0.4245 | 0.07461 | -0.0296 | -5.6896
-5.5 | -0.4057 | 0.05989 | -0.0413 | -6.7741
-5 | -0.3941 | 0.04832 | -0.0482 | -8.156
-4.5 | -0.3732 | 0.04049 | -0.0486 | -9.2171
-4 | -0.3374 | 0.03223 | -0.0511 | -10.4685
-3.5 | -0.2841 | 0.02604 | -0.0523 | -10.9101
-3 | -0.2215 | 0.02146 | -0.0526 | -10.3215
-2.5 | -0.1562 | 0.01856 | -0.0526 | -8.4159
-2 | -0.0739 | 0.01562 | -0.0569 | -4.7311
-1.5 | 0.0228 | 0.01436 | -0.0609 | 1.5877
-1 | 0.1185 | 0.01383 | -0.0629 | 8.5683
-0.5 | 0.2278 | 0.01382 | -0.0719 | 16.4834
0 | 0.3218 | 0.01372 | -0.0763 | 23.4548
0.5 | 0.3952 | 0.01375 | -0.0764 | 28.7418
1 | 0.4614 | 0.01388 | -0.0748 | 33.2421
1.5 | 0.5245 | 0.01416 | -0.0726 | 37.041
2 | 0.586 | 0.0146 | -0.0704 | 40.137
2.5 | 0.6481 | 0.01513 | -0.0682 | 42.8354
3 | 0.7103 | 0.01574 | -0.0658 | 45.1271
3.5 | 0.772 | 0.01651 | -0.0635 | 46.7595
4 | 0.8334 | 0.01742 | -0.0609 | 47.8416
4.5 | 0.8939 | 0.01848 | -0.058 | 48.3712
5 | 0.9519 | 0.01958 | -0.0545 | 48.6159
5.5 | 1.004 | 0.02087 | -0.0501 | 48.1073
6 | 1.0433 | 0.02316 | -0.0448 | 45.0475
6.5 | 1.0742 | 0.02746 | -0.0395 | 39.1187
7 | 1.1053 | 0.0328 | -0.0344 | 33.6982
7.5 | 1.1239 | 0.0397 | -0.0298 | 28.3098
8 | 1.1182 | 0.04677 | -0.0256 | 23.9085
8.5 | 1.0853 | 0.05593 | -0.0258 | 19.4046
9 | 1.0465 | 0.06799 | -0.0324 | 15.392
9.5 | 1.0061 | 0.08285 | -0.0426 | 12.1436
10 | 0.971 | 0.099 | -0.0532 | 9.8081
10.5 | 0.9459 | 0.11498 | -0.0624 | 8.2266
11 | 0.9323 | 0.12929 | -0.07 | 7.2109
11.5 | 0.9296 | 0.14186 | -0.0759 | 6.5529
12.5 | 0.9383 | 0.16837 | -0.089 | 5.5728
13 | 0.9327 | 0.18503 | -0.1021 | 5.0408
13.5 | 0.9589 | 0.19592 | -0.1035 | 4.8943
14 | 0.9651 | 0.2037 | -0.1108 | 4.7378
14.5 | 0.996 | 0.21657 | -0.1118 | 4.599
15 | 1.0004 | 0.22252 | -0.1208 | 4.4958
15.5 | 1.0201 | 0.23227 | -0.1255 | 4.3919
16 | 1.0406 | 0.24126 | -0.1305 | 4.3132
16.5 | 1.0663 | 0.25362 | -0.1333 | 4.2043
17 | 1.0799 | 0.25983 | -0.1422 | 4.1562
17.5 | 1.1093 | 0.27367 | -0.1433 | 4.0534
18 | 1.1223 | 0.27856 | -0.1537 | 4.0289
18.5 | 1.1453 | 0.28799 | -0.1584 | 3.9769
19 | 1.1762 | 0.30554 | -0.1591 | 3.8496
19.5 | 1.1889 | 0.3074 | -0.1706 | 3.8676
20 | 1.2107 | 0.31626 | -0.1773 | 3.8282

## 17. Re 250k Mach 0.00 (1)
BIGFOIL.COM POLAR EXPORT
NM23
NM23 |  |  |  | Cl Max: | 1.003 | at alpha= | 7.5 | deg
JavaFoil+Calcfoil stall+Eppler ext transition |  |  |  | L/D Max: | 62.516 | at alpha= | 2.5 | deg
Re: | 250000 |  |  | Cd Min: | 0.00852 | at alpha= | -1 | deg
Mach: | 0 |  |  | Cl=0 at alpha= | -2.6552 | deg
|  |  |  | @ Cl=0.1, Cd= | 0.0089363
|  |  |  | @ Cl=0.4, Cd= | 0.0089919
|  |  |  | @ Cl=0.6, Cd= | 0.10677
alpha (deg) | Cl | Cd | Cm | Cl/Cd
-14 | -0.243 | 0.16329 | -0.018 | -1.489
-13.5 | -0.259 | 0.15198 | -0.018 | -1.704
-13 | -0.275 | 0.1252 | -0.019 | -2.2
-12.5 | -0.292 | 0.12901 | -0.018 | -2.264
-12 | -0.309 | 0.11673 | -0.018 | -2.644
-11.5 | -0.325 | 0.1087 | -0.018 | -2.988
-11 | -0.34 | 0.10003 | -0.018 | -3.398
-10.5 | -0.353 | 0.09305 | -0.018 | -3.798
-10 | -0.364 | 0.08567 | -0.018 | -4.254
-9.5 | -0.372 | 0.07781 | -0.018 | -4.784
-9 | -0.376 | 0.07203 | -0.018 | -5.22
-8.5 | -0.375 | 0.06575 | -0.018 | -5.701
-8 | -0.368 | 0.06126 | -0.018 | -6.012
-7.5 | -0.356 | 0.0569 | -0.018 | -6.253
-7 | -0.337 | 0.05274 | -0.018 | -6.396
-6.5 | -0.313 | 0.0489 | -0.018 | -6.399
-6 | -0.283 | 0.04547 | -0.018 | -6.226
-5.5 | -0.248 | 0.04247 | -0.018 | -5.85
-5 | -0.214 | 0.03555 | -0.036 | -6.019
-4.5 | -0.209 | 0.01117 | -0.058 | -18.683
-4 | -0.154 | 0.01086 | -0.059 | -14.189
-3.5 | -0.098 | 0.01082 | -0.059 | -9.035
-3 | -0.04 | 0.01071 | -0.059 | -3.772
-2.5 | 0.018 | 0.00939 | -0.059 | 1.879
-2 | 0.076 | 0.00916 | -0.059 | 8.307
-1.5 | 0.135 | 0.00861 | -0.06 | 15.641
-1 | 0.193 | 0.00852 | -0.06 | 22.685
-0.5 | 0.252 | 0.00863 | -0.06 | 29.165
0 | 0.31 | 0.00875 | -0.06 | 35.444
0.5 | 0.369 | 0.00873 | -0.06 | 42.228
1 | 0.427 | 0.00922 | -0.061 | 46.307
1.5 | 0.485 | 0.00935 | -0.061 | 51.915
2 | 0.543 | 0.00924 | -0.061 | 58.827
2.5 | 0.601 | 0.00962 | -0.061 | 62.516
3 | 0.527 | 0.03003 | -0.012 | 17.557
3.5 | 0.573 | 0.03114 | -0.011 | 18.404
4 | 0.772 | 0.0134 | -0.062 | 57.635
4.5 | 0.825 | 0.01397 | -0.062 | 59.108
5 | 0.874 | 0.01462 | -0.062 | 59.746
5.5 | 0.916 | 0.01532 | -0.062 | 59.791
6 | 0.952 | 0.01612 | -0.062 | 59.032
6.5 | 0.979 | 0.01703 | -0.063 | 57.466
7 | 0.996 | 0.01813 | -0.063 | 54.948
7.5 | 1.003 | 0.01939 | -0.063 | 51.759
8 | 0.993 | 0.01979 | -0.063 | 50.189
8.5 | 0.868 | 0.03604 | -0.053 | 24.088
9 | 0.772 | 0.06259 | -0.027 | 12.337
9.5 | 0.745 | 0.06811 | -0.024 | 10.945
10 | 0.714 | 0.07299 | -0.024 | 9.785
10.5 | 0.679 | 0.07901 | -0.023 | 8.593
11 | 0.641 | 0.08522 | -0.023 | 7.523
11.5 | 0.602 | 0.09142 | -0.022 | 6.582
12 | 0.562 | 0.09928 | -0.022 | 5.662
12.5 | 0.523 | 0.10677 | -0.022 | 4.902

## 18. Re 250k Mach 0.00 (2)
BIGFOIL.COM POLAR EXPORT
NM23
NM23 |  |  |  | Cl Max: | 1.2469 | at alpha= | 10.5 | deg
XFOIL ncrit=9 |  |  |  | L/D Max: | 76.0609 | at alpha= | 5 | deg
Re: | 250000 |  |  | Cd Min: | 0.25779 | at alpha= | -20 | deg
Mach: | 0 |  |  | Cl=0 at alpha= | -2.3822 | deg
|  |  |  | @ Cl=0.1, Cd= | 0.0079218
|  |  |  | @ Cl=0.4, Cd= | 0.0075106
|  |  |  | @ Cl=0.6, Cd= | 0.0086646
alpha (deg) | Cl | Cd | Cm | Cl/Cd
-20 | -0.7895 | 0.25779 | 0.0737 | -3.0626
-19.5 | -0.7707 | 0.25213 | 0.0679 | -3.0568
-19 | -0.756 | 0.24764 | 0.0617 | -3.0528
-18 | -0.72 | 0.23083 | 0.0561 | -3.1192
-17.5 | -0.703 | 0.22425 | 0.053 | -3.1349
-17 | -0.6861 | 0.21775 | 0.0495 | -3.1509
-16.5 | -0.6694 | 0.21109 | 0.0459 | -3.1712
-16 | -0.653 | 0.20428 | 0.0422 | -3.1966
-15.5 | -0.6369 | 0.19734 | 0.0385 | -3.2274
-15 | -0.6218 | 0.19068 | 0.0338 | -3.261
-14.5 | -0.6118 | 0.18486 | 0.0283 | -3.3095
-14 | -0.6011 | 0.17823 | 0.0239 | -3.3726
-13 | -0.5705 | 0.1606 | 0.0211 | -3.5523
-12.5 | -0.5573 | 0.15372 | 0.0189 | -3.6254
-12 | -0.5459 | 0.14659 | 0.0161 | -3.724
-11.5 | -0.536 | 0.13911 | 0.0127 | -3.8531
-11 | -0.5314 | 0.13176 | 0.0061 | -4.0331
-10.5 | -0.5238 | 0.12419 | 0.0006 | -4.2177
-10 | -0.5164 | 0.11493 | 0.0015 | -4.4932
-9.5 | -0.5051 | 0.10811 | -0.0005 | -4.6721
-9 | -0.4971 | 0.10064 | -0.0041 | -4.9394
-8.5 | -0.4919 | 0.09242 | -0.0095 | -5.3224
-8 | -0.4896 | 0.08242 | -0.0223 | -5.9403
-7.5 | -0.4758 | 0.06879 | -0.0407 | -6.9167
-7 | -0.4709 | 0.05711 | -0.045 | -8.2455
-6.5 | -0.4479 | 0.05063 | -0.0471 | -8.8465
-6 | -0.4239 | 0.04049 | -0.0515 | -10.4693
-5.5 | -0.3928 | 0.0345 | -0.0506 | -11.3855
-5 | -0.3435 | 0.02016 | -0.0496 | -17.0387
-4.5 | -0.2948 | 0.01661 | -0.0484 | -17.7483
-4 | -0.2459 | 0.01496 | -0.0474 | -16.4372
-3.5 | -0.1829 | 0.0127 | -0.0492 | -14.4016
-3 | -0.0993 | 0.01084 | -0.0554 | -9.1605
-2.5 | -0.0179 | 0.00916 | -0.062 | -1.9541
-2 | 0.0581 | 0.00824 | -0.066 | 7.051
-1.5 | 0.1213 | 0.00776 | -0.0663 | 15.6314
-1 | 0.1712 | 0.00739 | -0.0633 | 23.1664
-0.5 | 0.2338 | 0.00706 | -0.0631 | 33.1161
0 | 0.2898 | 0.00713 | -0.0628 | 40.6452
0.5 | 0.3438 | 0.00728 | -0.062 | 47.2253
1 | 0.3978 | 0.0075 | -0.0613 | 53.04
1.5 | 0.4518 | 0.00776 | -0.0606 | 58.2216
2 | 0.5059 | 0.00805 | -0.06 | 62.8447
2.5 | 0.5597 | 0.00838 | -0.0593 | 66.79
3 | 0.6135 | 0.00876 | -0.0588 | 70.0342
3.5 | 0.6669 | 0.00919 | -0.0581 | 72.568
4 | 0.72 | 0.00967 | -0.0576 | 74.4571
4.5 | 0.7725 | 0.01022 | -0.0569 | 75.5871
5 | 0.8245 | 0.01084 | -0.0563 | 76.0609
5.5 | 0.8759 | 0.01156 | -0.0557 | 75.7699
6 | 0.9259 | 0.01248 | -0.055 | 74.1907
6.5 | 0.9738 | 0.01375 | -0.0542 | 70.8218
7 | 1.0156 | 0.01612 | -0.0529 | 63.0025
7.5 | 1.0564 | 0.01873 | -0.0509 | 56.4015
8 | 1.0961 | 0.02129 | -0.0487 | 51.4843
8.5 | 1.1317 | 0.02475 | -0.0461 | 45.7253
9 | 1.1714 | 0.02776 | -0.0439 | 42.1974
9.5 | 1.2074 | 0.03066 | -0.0419 | 39.3803
10 | 1.2322 | 0.03665 | -0.0386 | 33.6207
10.5 | 1.2469 | 0.04268 | -0.0347 | 29.2151
11 | 1.2463 | 0.04832 | -0.0303 | 25.7926
11.5 | 1.2404 | 0.05251 | -0.027 | 23.6222
12 | 1.2157 | 0.06029 | -0.0261 | 20.1642
12.5 | 1.1823 | 0.0707 | -0.0294 | 16.7228
13 | 1.1464 | 0.0837 | -0.037 | 13.6965
13.5 | 1.0294 | 0.12069 | -0.062 | 8.5293
14 | 0.9943 | 0.14068 | -0.0725 | 7.0678
14.5 | 0.9459 | 0.17802 | -0.0859 | 5.3134
15 | 0.9489 | 0.19026 | -0.0941 | 4.9874
15.5 | 0.9525 | 0.20161 | -0.103 | 4.7245

## 19. Re 250k Mach 0.10 (1)
BIGFOIL.COM POLAR EXPORT
NM23
NM23 |  |  |  | Cl Max: | 0.997 | at alpha= | 7.5 | deg
JavaFoil+Calcfoil stall+Eppler ext transition |  |  |  | L/D Max: | 62.683 | at alpha= | 2.5 | deg
Re: | 250000 |  |  | Cd Min: | 0.00853 | at alpha= | -1 | deg
Mach: | 0.1 |  |  | Cl=0 at alpha= | -2.6525 | deg
|  |  |  | @ Cl=0.1, Cd= | 0.0089463
|  |  |  | @ Cl=0.4, Cd= | 0.0089942
|  |  |  | @ Cl=0.6, Cd= | 0.10856
alpha (deg) | Cl | Cd | Cm | Cl/Cd
-13.5 | -0.224 | 0.15873 | -0.018 | -1.41
-13 | -0.242 | 0.12964 | -0.019 | -1.867
-12.5 | -0.261 | 0.1323 | -0.018 | -1.971
-12 | -0.28 | 0.1216 | -0.018 | -2.301
-11.5 | -0.299 | 0.11267 | -0.018 | -2.651
-11 | -0.317 | 0.10325 | -0.018 | -3.067
-10.5 | -0.333 | 0.09567 | -0.018 | -3.484
-10 | -0.348 | 0.08594 | -0.018 | -4.045
-9.5 | -0.359 | 0.07976 | -0.018 | -4.496
-9 | -0.365 | 0.07207 | -0.018 | -5.071
-8.5 | -0.367 | 0.0668 | -0.018 | -5.497
-8 | -0.363 | 0.0621 | -0.018 | -5.846
-7.5 | -0.353 | 0.05693 | -0.018 | -6.195
-7 | -0.336 | 0.05286 | -0.018 | -6.351
-6.5 | -0.312 | 0.04928 | -0.018 | -6.34
-6 | -0.283 | 0.04564 | -0.018 | -6.207
-5.5 | -0.249 | 0.04261 | -0.019 | -5.845
-5 | -0.212 | 0.03795 | -0.031 | -5.593
-4.5 | -0.21 | 0.01119 | -0.059 | -18.729
-4 | -0.155 | 0.01088 | -0.059 | -14.227
-3.5 | -0.098 | 0.01084 | -0.059 | -9.064
-3 | -0.041 | 0.01078 | -0.059 | -3.768
-2.5 | 0.018 | 0.00974 | -0.059 | 1.82
-2 | 0.076 | 0.00917 | -0.06 | 8.34
-1.5 | 0.135 | 0.00862 | -0.06 | 15.706
-1 | 0.194 | 0.00853 | -0.06 | 22.774
-0.5 | 0.253 | 0.00864 | -0.06 | 29.279
0 | 0.312 | 0.00876 | -0.06 | 35.58
0.5 | 0.37 | 0.00874 | -0.061 | 42.39
1 | 0.429 | 0.00924 | -0.061 | 46.463
1.5 | 0.488 | 0.00937 | -0.061 | 52.064
2 | 0.546 | 0.00927 | -0.061 | 58.911
2.5 | 0.604 | 0.00964 | -0.061 | 62.683
3 | 0.53 | 0.03003 | -0.012 | 17.645
3.5 | 0.576 | 0.03114 | -0.011 | 18.498
4 | 0.776 | 0.01346 | -0.062 | 57.678
4.5 | 0.829 | 0.01402 | -0.062 | 59.139
5 | 0.877 | 0.01469 | -0.062 | 59.716
5.5 | 0.92 | 0.01542 | -0.062 | 59.639
6 | 0.955 | 0.01623 | -0.063 | 58.799
6.5 | 0.98 | 0.01715 | -0.063 | 57.168
7 | 0.996 | 0.01831 | -0.063 | 54.406
7.5 | 0.997 | 0.01817 | -0.063 | 54.899
8 | 0.985 | 0.02 | -0.063 | 49.254
8.5 | 0.785 | 0.05813 | -0.031 | 13.5
9 | 0.758 | 0.06335 | -0.025 | 11.964
9.5 | 0.727 | 0.06851 | -0.024 | 10.615
10 | 0.691 | 0.07382 | -0.023 | 9.358
10.5 | 0.651 | 0.07972 | -0.023 | 8.162
11 | 0.608 | 0.08612 | -0.023 | 7.056
11.5 | 0.564 | 0.09395 | -0.022 | 6.001
12 | 0.52 | 0.10137 | -0.022 | 5.13
12.5 | 0.478 | 0.10856 | -0.023 | 4.399

## 20. Re 250k Mach 0.10 (2)
BIGFOIL.COM POLAR EXPORT
NM23
NM23 |  |  |  | Cl Max: | 1.2402 | at alpha= | 10.5 | deg
XFOIL ncrit=9 |  |  |  | L/D Max: | 75.8463 | at alpha= | 5 | deg
Re: | 250000 |  |  | Cd Min: | 0.1668 | at alpha= | 14 | deg
Mach: | 0.1 |  |  | Cl=0 at alpha= | -99 | deg
|  |  |  | @ Cl=0.1, Cd= | 0.00714
|  |  |  | @ Cl=0.4, Cd= | 0.007522
|  |  |  | @ Cl=0.6, Cd= | 0.0086932
alpha (deg) | Cl | Cd | Cm | Cl/Cd
0 | 0.2909 | 0.00714 | -0.0629 | 40.7423
0.5 | 0.3453 | 0.0073 | -0.0622 | 47.3014
1 | 0.3996 | 0.00752 | -0.0614 | 53.1383
1.5 | 0.454 | 0.00779 | -0.0607 | 58.2798
2 | 0.5084 | 0.00809 | -0.0601 | 62.843
2.5 | 0.5626 | 0.00843 | -0.0595 | 66.7378
3 | 0.6166 | 0.00881 | -0.0589 | 69.9886
3.5 | 0.6705 | 0.00923 | -0.0583 | 72.6436
4 | 0.7239 | 0.00972 | -0.0577 | 74.4753
4.5 | 0.7767 | 0.01029 | -0.057 | 75.481
5 | 0.829 | 0.01093 | -0.0564 | 75.8463
5.5 | 0.8807 | 0.01166 | -0.0557 | 75.5317
6 | 0.931 | 0.01259 | -0.0549 | 73.9476
6.5 | 0.979 | 0.01393 | -0.0541 | 70.28
7 | 1.0202 | 0.01647 | -0.0526 | 61.9429
7.5 | 1.0607 | 0.01914 | -0.0504 | 55.418
8 | 1.101 | 0.02165 | -0.0482 | 50.8545
8.5 | 1.1352 | 0.02566 | -0.0453 | 44.2401
9 | 1.176 | 0.02842 | -0.0432 | 41.3793
9.5 | 1.2091 | 0.03205 | -0.0409 | 37.7254
10 | 1.232 | 0.03792 | -0.0374 | 32.4895
10.5 | 1.2402 | 0.04438 | -0.0331 | 27.945
11 | 1.2273 | 0.05069 | -0.0281 | 24.2119
11.5 | 1.2075 | 0.05712 | -0.0259 | 21.1397
12 | 1.1929 | 0.06385 | -0.0272 | 18.6829
12.5 | 1.1174 | 0.08391 | -0.0381 | 13.3166
13 | 1.0638 | 0.10388 | -0.0516 | 10.2407
13.5 | 1.0151 | 0.12584 | -0.0654 | 8.0666
14 | 0.9489 | 0.1668 | -0.0831 | 5.6888

## 21. Re 250k Mach 0.25 (1)
BIGFOIL.COM POLAR EXPORT
NM23
NM23 |  |  |  | Cl Max: | 0.985 | at alpha= | 6.5 | deg
JavaFoil+Calcfoil stall+Eppler ext transition |  |  |  | L/D Max: | 62.199 | at alpha= | 2.5 | deg
Re: | 250000 |  |  | Cd Min: | 0.00873 | at alpha= | -1 | deg
Mach: | 0.25 |  |  | Cl=0 at alpha= | -2.65 | deg
|  |  |  | @ Cl=0.1, Cd= | 0.009133
|  |  |  | @ Cl=0.4, Cd= | 0.10383
|  |  |  | @ Cl=0.6, Cd= | 0.10383
alpha (deg) | Cl | Cd | Cm | Cl/Cd
-12.5 | -0.056 | 0.1484 | -0.021 | -0.375
-12 | -0.053 | 0.13218 | -0.02 | -0.399
-11.5 | -0.05 | 0.11963 | -0.02 | -0.418
-11 | -0.047 | 0.10803 | -0.02 | -0.437
-10.5 | -0.136 | 0.09785 | -0.02 | -1.389
-10 | -0.19 | 0.09034 | -0.02 | -2.105
-9.5 | -0.235 | 0.09092 | -0.019 | -2.581
-9 | -0.271 | 0.08053 | -0.019 | -3.369
-8.5 | -0.299 | 0.07388 | -0.019 | -4.049
-8 | -0.317 | 0.06714 | -0.019 | -4.723
-7.5 | -0.324 | 0.0599 | -0.019 | -5.412
-7 | -0.32 | 0.05554 | -0.019 | -5.769
-6.5 | -0.306 | 0.05054 | -0.019 | -6.058
-6 | -0.283 | 0.047 | -0.019 | -6.017
-5.5 | -0.252 | 0.04368 | -0.019 | -5.76
-5 | -0.215 | 0.03956 | -0.028 | -5.428
-4.5 | -0.214 | 0.01141 | -0.06 | -18.765
-4 | -0.158 | 0.01116 | -0.06 | -14.191
-3.5 | -0.101 | 0.01098 | -0.061 | -9.173
-3 | -0.042 | 0.01086 | -0.061 | -3.838
-2.5 | 0.018 | 0.01066 | -0.061 | 1.708
-2 | 0.079 | 0.00921 | -0.061 | 8.531
-1.5 | 0.139 | 0.00899 | -0.062 | 15.459
-1 | 0.2 | 0.00873 | -0.062 | 22.857
-0.5 | 0.26 | 0.00889 | -0.062 | 29.252
0 | 0.32 | 0.00884 | -0.062 | 36.26
0.5 | 0.381 | 0.00908 | -0.062 | 41.924
1 | 0.441 | 0.00942 | -0.062 | 46.825
1.5 | 0.501 | 0.00959 | -0.063 | 52.268
2 | 0.561 | 0.00955 | -0.063 | 58.772
2.5 | 0.621 | 0.00998 | -0.063 | 62.199
3 | 0.544 | 0.03003 | -0.012 | 18.129
3.5 | 0.592 | 0.03112 | -0.012 | 19.008
4 | 0.797 | 0.01376 | -0.064 | 57.94
4.5 | 0.851 | 0.01439 | -0.064 | 59.148
5 | 0.899 | 0.01513 | -0.064 | 59.373
5.5 | 0.939 | 0.01594 | -0.064 | 58.872
6 | 0.968 | 0.0169 | -0.064 | 57.294
6.5 | 0.985 | 0.018 | -0.065 | 54.713
7 | 0.985 | 0.01944 | -0.065 | 50.668
7.5 | 0.961 | 0.01991 | -0.064 | 48.262
8 | 0.902 | 0.02192 | -0.063 | 41.141
8.5 | 0.7 | 0.06114 | -0.026 | 11.449
9 | 0.639 | 0.06661 | -0.024 | 9.587
9.5 | 0.565 | 0.07243 | -0.024 | 7.797
10 | 0.481 | 0.07864 | -0.024 | 6.115
10.5 | 0.389 | 0.08687 | -0.023 | 4.48
11 | 0.29 | 0.0953 | -0.023 | 3.038
11.5 | 0.166 | 0.10383 | -0.023 | 1.594

## 22. Re 250k Mach 0.25 (2)
BIGFOIL.COM POLAR EXPORT
NM23
NM23 |  |  |  | Cl Max: | 1.2076 | at alpha= | 9.5 | deg
XFOIL ncrit=9 |  |  |  | L/D Max: | 75.3928 | at alpha= | 5 | deg
Re: | 250000 |  |  | Cd Min: | 0.26321 | at alpha= | -20 | deg
Mach: | 0.25 |  |  | Cl=0 at alpha= | -2.4541 | deg
|  |  |  | @ Cl=0.1, Cd= | 0.0081168
|  |  |  | @ Cl=0.4, Cd= | 0.0076179
|  |  |  | @ Cl=0.6, Cd= | 0.0087781
alpha (deg) | Cl | Cd | Cm | Cl/Cd
-20 | -0.8052 | 0.26321 | 0.0763 | -3.0592
-19.5 | -0.7871 | 0.25836 | 0.0696 | -3.0465
-18.5 | -0.7501 | 0.24207 | 0.0624 | -3.0987
-18 | -0.7317 | 0.23507 | 0.0591 | -3.1127
-17.5 | -0.7134 | 0.22832 | 0.0553 | -3.1246
-17 | -0.6953 | 0.22149 | 0.0514 | -3.1392
-16.5 | -0.6773 | 0.21454 | 0.0475 | -3.157
-16 | -0.6595 | 0.20749 | 0.0435 | -3.1785
-15.5 | -0.642 | 0.20062 | 0.0388 | -3.2001
-15 | -0.6286 | 0.19481 | 0.0331 | -3.2267
-14.5 | -0.6171 | 0.18864 | 0.0281 | -3.2713
-14 | -0.6036 | 0.18151 | 0.0241 | -3.3254
-13.5 | -0.5821 | 0.17052 | 0.0247 | -3.4137
-13 | -0.567 | 0.16351 | 0.0223 | -3.4677
-12.5 | -0.5534 | 0.15635 | 0.0194 | -3.5395
-12 | -0.5411 | 0.14896 | 0.0162 | -3.6325
-11.5 | -0.534 | 0.14202 | 0.0105 | -3.76
-11 | -0.5265 | 0.13487 | 0.0047 | -3.9038
-10.5 | -0.5153 | 0.1253 | 0.0052 | -4.1125
-10 | -0.5021 | 0.11841 | 0.0035 | -4.2404
-9.5 | -0.4926 | 0.11106 | 0.0004 | -4.4354
-9 | -0.4857 | 0.10324 | -0.0044 | -4.7046
-8.5 | -0.4818 | 0.09496 | -0.0141 | -5.0737
-8 | -0.4758 | 0.08607 | -0.0217 | -5.5281
-7.5 | -0.4768 | 0.07659 | -0.0228 | -6.2254
-7 | -0.4615 | 0.069 | -0.0287 | -6.6884
-6.5 | -0.4433 | 0.05828 | -0.0406 | -7.6064
-6 | -0.4296 | 0.04513 | -0.0512 | -9.5192
-5.5 | -0.4047 | 0.03031 | -0.0518 | -13.352
-5 | -0.3654 | 0.02421 | -0.0508 | -15.0929
-4.5 | -0.3159 | 0.01874 | -0.0497 | -16.857
-4 | -0.2648 | 0.01611 | -0.0486 | -16.437
-3.5 | -0.1799 | 0.01322 | -0.0538 | -13.6082
-3 | -0.0918 | 0.01144 | -0.06 | -8.0245
-2.5 | -0.0067 | 0.00944 | -0.0667 | -0.70975
-2 | 0.0662 | 0.00839 | -0.0695 | 7.8903
-1.5 | 0.1293 | 0.00788 | -0.0693 | 16.4086
-1 | 0.1799 | 0.00754 | -0.0659 | 23.8594
-0.5 | 0.229 | 0.00726 | -0.062 | 31.5427
0 | 0.2971 | 0.00724 | -0.0637 | 41.0359
0.5 | 0.3535 | 0.00742 | -0.0631 | 47.6415
1 | 0.4099 | 0.00766 | -0.0624 | 53.5117
1.5 | 0.4661 | 0.00795 | -0.0618 | 58.6289
2 | 0.5224 | 0.00827 | -0.0611 | 63.1681
2.5 | 0.5784 | 0.00862 | -0.0604 | 67.0998
3 | 0.6344 | 0.00903 | -0.0598 | 70.2547
3.5 | 0.69 | 0.0095 | -0.0591 | 72.6316
4 | 0.7453 | 0.01003 | -0.0583 | 74.3071
4.5 | 0.8 | 0.01065 | -0.0575 | 75.1174
5 | 0.8542 | 0.01133 | -0.0566 | 75.3928
5.5 | 0.9076 | 0.01216 | -0.0557 | 74.6382
6 | 0.9589 | 0.01328 | -0.0547 | 72.2063
6.5 | 1.0054 | 0.01522 | -0.0533 | 66.0578
7 | 1.0458 | 0.01821 | -0.0508 | 57.43
7.5 | 1.0847 | 0.02124 | -0.0478 | 51.0687
8 | 1.1258 | 0.02395 | -0.0451 | 47.0063
8.5 | 1.16 | 0.02859 | -0.0417 | 40.5736
9 | 1.1948 | 0.03229 | -0.0386 | 37.0022
9.5 | 1.2076 | 0.0389 | -0.0347 | 31.0437
10 | 1.2059 | 0.04484 | -0.0297 | 26.8934
10.5 | 1.1822 | 0.05216 | -0.0261 | 22.6649
11 | 1.1506 | 0.06177 | -0.0278 | 18.6272
11.5 | 1.1152 | 0.0742 | -0.0345 | 15.0296
12 | 1.0775 | 0.08938 | -0.0446 | 12.0553
12.5 | 1.0388 | 0.10678 | -0.056 | 9.7284
13.5 | 0.9508 | 0.15735 | -0.0831 | 6.0426
14 | 0.9481 | 0.16973 | -0.0884 | 5.5859
14.5 | 0.952 | 0.18476 | -0.0911 | 5.1526

## 23. Re 250k Mach 0.50 (1)
BIGFOIL.COM POLAR EXPORT
NM23
NM23 |  |  |  | Cl Max: | 1.208 | at alpha= | 20 | deg
JavaFoil+Calcfoil stall+Eppler ext transition |  |  |  | L/D Max: | 64.068 | at alpha= | 2.5 | deg
Re: | 250000 |  |  | Cd Min: | 0.00923 | at alpha= | -0.5 | deg
Mach: | 0.5 |  |  | Cl=0 at alpha= | -2.6515 | deg
|  |  |  | @ Cl=0.1, Cd= | 0.010125
|  |  |  | @ Cl=0.4, Cd= | 0.0097163
|  |  |  | @ Cl=0.6, Cd= | 0.010585
alpha (deg) | Cl | Cd | Cm | Cl/Cd
-20 | -0.923 | 0.26482 | -0.034 | -3.485
-19.5 | -0.897 | 0.26408 | -0.034 | -3.396
-19 | -0.871 | 0.25341 | -0.034 | -3.439
-18.5 | -0.845 | 0.24738 | -0.034 | -3.414
-18 | -0.819 | 0.24394 | -0.033 | -3.355
-17.5 | -0.793 | 0.2394 | -0.034 | -3.311
-17 | -0.767 | 0.23468 | -0.034 | -3.268
-16.5 | -0.74 | 0.21976 | -0.033 | -3.365
-16 | -0.714 | 0.21573 | -0.033 | -3.308
-15.5 | -0.688 | 0.21156 | -0.033 | -3.25
-15 | -0.66 | 0.19813 | -0.032 | -3.332
-14.5 | -0.634 | 0.19603 | -0.032 | -3.235
-14 | -0.608 | 0.18512 | -0.032 | -3.284
-13.5 | -0.581 | 0.17522 | -0.03 | -3.314
-13 | -0.554 | 0.17255 | -0.03 | -3.212
-12.5 | -0.528 | 0.16886 | -0.03 | -3.126
-12 | -0.502 | 0.16533 | -0.031 | -3.033
-11.5 | -0.474 | 0.15438 | -0.029 | -3.072
-11 | -0.448 | 0.1513 | -0.029 | -2.959
-10.5 | -0.421 | 0.14885 | -0.029 | -2.83
-10 | -0.395 | 0.13886 | -0.029 | -2.842
-9.5 | -0.367 | 0.12923 | -0.027 | -2.844
-9 | -0.341 | 0.12622 | -0.027 | -2.7
-8.5 | -0.314 | 0.12319 | -0.027 | -2.55
-8 | -0.287 | 0.12149 | -0.027 | -2.366
-7.5 | -0.26 | 0.11044 | -0.025 | -2.358
-7 | -0.234 | 0.10834 | -0.025 | -2.157
-6.5 | -0.207 | 0.08784 | -0.024 | -2.355
-6 | -0.18 | 0.05727 | -0.023 | -3.143
-5.5 | -0.153 | 0.04933 | -0.023 | -3.105
-5 | -0.207 | 0.04654 | -0.022 | -4.446
-4.5 | -0.181 | 0.04111 | -0.027 | -4.392
-4 | -0.139 | 0.03658 | -0.035 | -3.797
-3.5 | -0.111 | 0.0117 | -0.068 | -9.495
-3 | -0.046 | 0.0114 | -0.068 | -4.062
-2.5 | 0.02 | 0.01108 | -0.068 | 1.832
-2 | 0.088 | 0.01022 | -0.069 | 8.577
-1.5 | 0.155 | 0.00969 | -0.069 | 16.027
-1 | 0.223 | 0.00959 | -0.069 | 23.271
-0.5 | 0.291 | 0.00923 | -0.069 | 31.491
0 | 0.358 | 0.00971 | -0.069 | 36.867
0.5 | 0.425 | 0.00972 | -0.07 | 43.769
1 | 0.493 | 0.00998 | -0.07 | 49.346
1.5 | 0.56 | 0.01034 | -0.07 | 54.126
2 | 0.627 | 0.01075 | -0.07 | 58.282
2.5 | 0.693 | 0.01082 | -0.07 | 64.068
3 | 0.608 | 0.02996 | -0.013 | 20.284
3.5 | 0.66 | 0.03111 | -0.013 | 21.211
4 | 0.887 | 0.0153 | -0.071 | 58.004
4.5 | 0.942 | 0.0163 | -0.071 | 57.789
5 | 0.978 | 0.01753 | -0.072 | 55.798
5.5 | 0.971 | 0.01757 | -0.072 | 55.288
6 | 0.633 | 0.04469 | -0.03 | 14.167
6.5 | 0.6 | 0.02242 | -0.071 | 26.761
7 | 0.518 | 0.0578 | -0.027 | 8.965
7.5 | 0.544 | 0.068 | -0.024 | 8.005
8 | 0.571 | 0.1152 | -0.026 | 4.957
8.5 | 0.597 | 0.1176 | -0.026 | 5.081
9 | 0.625 | 0.13403 | -0.029 | 4.66
9.5 | 0.651 | 0.1309 | -0.029 | 4.973
10 | 0.677 | 0.13755 | -0.03 | 4.924
10.5 | 0.704 | 0.14977 | -0.032 | 4.704
11 | 0.731 | 0.15497 | -0.032 | 4.715
11.5 | 0.758 | 0.16517 | -0.035 | 4.59
12 | 0.784 | 0.17142 | -0.035 | 4.574
12.5 | 0.812 | 0.18412 | -0.037 | 4.408
13 | 0.838 | 0.18664 | -0.037 | 4.488
13.5 | 0.865 | 0.19685 | -0.039 | 4.395
14 | 0.891 | 0.20047 | -0.039 | 4.445
14.5 | 0.918 | 0.20578 | -0.039 | 4.459
15 | 0.944 | 0.2109 | -0.04 | 4.477
15.5 | 0.972 | 0.22292 | -0.042 | 4.359
16 | 0.997 | 0.22758 | -0.042 | 4.383
16.5 | 1.023 | 0.23297 | -0.042 | 4.393
17 | 1.05 | 0.23905 | -0.043 | 4.394
17.5 | 1.076 | 0.24744 | -0.044 | 4.35
18 | 1.103 | 0.25323 | -0.044 | 4.356
18.5 | 1.129 | 0.25944 | -0.045 | 4.352
19 | 1.156 | 0.26991 | -0.046 | 4.282
19.5 | 1.183 | 0.28343 | -0.047 | 4.174
20 | 1.208 | 0.28833 | -0.047 | 4.19

## 24. Re 250k Mach 0.50 (2)
BIGFOIL.COM POLAR EXPORT
NM23
NM23 |  |  |  | Cl Max: | 1.1625 | at alpha= | 7.5 | deg
XFOIL ncrit=9 |  |  |  | L/D Max: | 73.6349 | at alpha= | 4.5 | deg
Re: | 250000 |  |  | Cd Min: | 0.28924 | at alpha= | -20 | deg
Mach: | 0.5 |  |  | Cl=0 at alpha= | -2.5583 | deg
|  |  |  | @ Cl=0.1, Cd= | 0.0089748
|  |  |  | @ Cl=0.4, Cd= | 0.0080371
|  |  |  | @ Cl=0.6, Cd= | 0.0091731
alpha (deg) | Cl | Cd | Cm | Cl/Cd
-20 | -0.8775 | 0.28924 | 0.0867 | -3.0338
-19.5 | -0.8542 | 0.27849 | 0.0835 | -3.0673
-19 | -0.8315 | 0.27031 | 0.0786 | -3.0761
-18.5 | -0.8086 | 0.26211 | 0.0736 | -3.085
-18 | -0.7853 | 0.25385 | 0.0685 | -3.0936
-17.5 | -0.7622 | 0.24562 | 0.0635 | -3.1032
-17 | -0.7388 | 0.23769 | 0.058 | -3.1083
-16.5 | -0.7175 | 0.23112 | 0.0514 | -3.1044
-16 | -0.6985 | 0.22459 | 0.0454 | -3.1101
-15 | -0.6526 | 0.20459 | 0.0392 | -3.1898
-14.5 | -0.6312 | 0.1965 | 0.0359 | -3.2122
-14 | -0.6107 | 0.18864 | 0.0321 | -3.2374
-13.5 | -0.5907 | 0.18074 | 0.0281 | -3.2682
-13 | -0.5717 | 0.17291 | 0.0238 | -3.3063
-12.5 | -0.5593 | 0.1669 | 0.0169 | -3.3511
-12 | -0.5478 | 0.16 | 0.0117 | -3.4238
-11 | -0.5058 | 0.14125 | 0.0102 | -3.5809
-10.5 | -0.4917 | 0.1336 | 0.0064 | -3.6804
-10 | -0.4866 | 0.12723 | -0.0011 | -3.8246
-9.5 | -0.4768 | 0.11955 | -0.0064 | -3.9883
-9 | -0.4602 | 0.10975 | -0.0052 | -4.1932
-8.5 | -0.4449 | 0.10248 | -0.0068 | -4.3413
-8 | -0.4338 | 0.09509 | -0.0104 | -4.562
-7.5 | -0.431 | 0.08745 | -0.0208 | -4.9285
-7 | -0.4272 | 0.07849 | -0.0276 | -5.4427
-6.5 | -0.4168 | 0.07113 | -0.0258 | -5.8597
-6 | -0.4067 | 0.06406 | -0.0306 | -6.3487
-5.5 | -0.4073 | 0.04873 | -0.0469 | -8.3583
-5 | -0.4009 | 0.04184 | -0.0466 | -9.5817
-4.5 | -0.3651 | 0.03152 | -0.0533 | -11.5831
-4 | -0.2706 | 0.02092 | -0.0643 | -12.935
-3.5 | -0.1721 | 0.01606 | -0.0698 | -10.7161
-3 | -0.0765 | 0.01275 | -0.0748 | -6
-2.5 | 0.0101 | 0.01062 | -0.0782 | 0.95104
-2 | 0.0844 | 0.00915 | -0.0796 | 9.224
-1.5 | 0.1476 | 0.00844 | -0.0776 | 17.4882
-1 | 0.205 | 0.00816 | -0.074 | 25.1225
-0.5 | 0.2574 | 0.00799 | -0.0693 | 32.2153
0 | 0.3149 | 0.00782 | -0.0655 | 40.2685
0.5 | 0.3901 | 0.00799 | -0.0672 | 48.8235
1 | 0.4552 | 0.0083 | -0.0667 | 54.8434
1.5 | 0.52 | 0.00865 | -0.0661 | 60.1156
2 | 0.5845 | 0.00906 | -0.0653 | 64.5143
2.5 | 0.6489 | 0.00953 | -0.0644 | 68.0902
3 | 0.7131 | 0.01009 | -0.0633 | 70.6739
3.5 | 0.7771 | 0.01072 | -0.062 | 72.4907
4 | 0.8407 | 0.01144 | -0.0605 | 73.4878
4.5 | 0.9035 | 0.01227 | -0.0587 | 73.6349
5 | 0.9655 | 0.01327 | -0.0566 | 72.7581
5.5 | 1.0233 | 0.01475 | -0.054 | 69.3763
6 | 1.0699 | 0.01767 | -0.0504 | 60.549
6.5 | 1.108 | 0.02125 | -0.0454 | 52.1412
7 | 1.1413 | 0.02529 | -0.0397 | 45.1285
7.5 | 1.1625 | 0.03066 | -0.0337 | 37.9159
8 | 1.1617 | 0.03694 | -0.0283 | 31.4483
8.5 | 1.1427 | 0.04521 | -0.0272 | 25.2754
9 | 1.1152 | 0.05591 | -0.0316 | 19.9463
9.5 | 1.0831 | 0.06891 | -0.0398 | 15.7176
10 | 1.0463 | 0.08414 | -0.0499 | 12.4352
10.5 | 1.007 | 0.10122 | -0.0606 | 9.9486
11 | 0.9747 | 0.1184 | -0.0699 | 8.2323
11.5 | 0.9569 | 0.13362 | -0.0777 | 7.1614
12 | 0.9498 | 0.1474 | -0.0847 | 6.4437
12.5 | 0.9588 | 0.15596 | -0.0884 | 6.1477

## 25. Re 500k Mach 0.00 (1)
BIGFOIL.COM POLAR EXPORT
NM23
NM23 |  |  |  | Cl Max: | 1.003 | at alpha= | 7.5 | deg
JavaFoil+Calcfoil stall+Eppler ext transition |  |  |  | L/D Max: | 77.044 | at alpha= | 2.5 | deg
Re: | 500000 |  |  | Cd Min: | 0.00689 | at alpha= | -1 | deg
Mach: | 0 |  |  | Cl=0 at alpha= | -2.6552 | deg
|  |  |  | @ Cl=0.1, Cd= | 0.0072903
|  |  |  | @ Cl=0.4, Cd= | 0.0073059
|  |  |  | @ Cl=0.6, Cd= | 0.09708
alpha (deg) | Cl | Cd | Cm | Cl/Cd
-14 | -0.243 | 0.12703 | -0.02 | -1.915
-13.5 | -0.259 | 0.11957 | -0.02 | -2.167
-13 | -0.276 | 0.11235 | -0.02 | -2.452
-12.5 | -0.292 | 0.10421 | -0.019 | -2.804
-12 | -0.309 | 0.098 | -0.019 | -3.151
-11.5 | -0.325 | 0.09099 | -0.019 | -3.571
-11 | -0.34 | 0.08905 | -0.019 | -3.818
-10.5 | -0.353 | 0.07917 | -0.019 | -4.465
-10 | -0.365 | 0.07363 | -0.019 | -4.951
-9.5 | -0.372 | 0.07076 | -0.018 | -5.261
-9 | -0.376 | 0.06577 | -0.019 | -5.717
-8.5 | -0.375 | 0.06077 | -0.019 | -6.17
-8 | -0.368 | 0.05639 | -0.018 | -6.532
-7.5 | -0.356 | 0.05272 | -0.018 | -6.75
-7 | -0.337 | 0.04866 | -0.018 | -6.932
-6.5 | -0.313 | 0.04544 | -0.018 | -6.887
-6 | -0.283 | 0.04277 | -0.019 | -6.618
-5.5 | -0.248 | 0.04026 | -0.019 | -6.172
-5 | -0.261 | 0.00983 | -0.058 | -26.594
-4.5 | -0.209 | 0.00951 | -0.058 | -21.952
-4 | -0.154 | 0.00924 | -0.059 | -16.669
-3.5 | -0.098 | 0.00927 | -0.059 | -10.547
-3 | -0.04 | 0.00918 | -0.059 | -4.404
-2.5 | 0.018 | 0.00774 | -0.059 | 2.278
-2 | 0.076 | 0.00751 | -0.059 | 10.126
-1.5 | 0.135 | 0.00697 | -0.06 | 19.329
-1 | 0.193 | 0.00689 | -0.06 | 28.034
-0.5 | 0.252 | 0.00698 | -0.06 | 36.044
0 | 0.31 | 0.0071 | -0.06 | 43.715
0.5 | 0.369 | 0.00706 | -0.06 | 52.242
1 | 0.427 | 0.00752 | -0.061 | 56.745
1.5 | 0.485 | 0.00762 | -0.061 | 63.643
2 | 0.543 | 0.00746 | -0.061 | 72.861
2.5 | 0.601 | 0.0078 | -0.061 | 77.044
3 | 0.659 | 0.01088 | -0.061 | 60.583
3.5 | 0.716 | 0.01129 | -0.061 | 63.454
4 | 0.772 | 0.01174 | -0.062 | 65.799
4.5 | 0.825 | 0.01223 | -0.062 | 67.485
5 | 0.874 | 0.0128 | -0.062 | 68.263
5.5 | 0.916 | 0.01339 | -0.062 | 68.397
6 | 0.952 | 0.01407 | -0.062 | 67.659
6.5 | 0.979 | 0.01481 | -0.063 | 66.101
7 | 0.996 | 0.01567 | -0.063 | 63.578
7.5 | 1.003 | 0.01664 | -0.063 | 60.309
8 | 1 | 0.01782 | -0.063 | 56.098
8.5 | 0.98 | 0.01825 | -0.063 | 53.699
9 | 0.949 | 0.01946 | -0.062 | 48.753
9.5 | 0.843 | 0.03143 | -0.056 | 26.817
10 | 0.718 | 0.06789 | -0.031 | 10.571
10.5 | 0.68 | 0.07341 | -0.028 | 9.269
11 | 0.642 | 0.07885 | -0.027 | 8.142
11.5 | 0.602 | 0.08472 | -0.025 | 7.109
12 | 0.563 | 0.09101 | -0.024 | 6.181
12.5 | 0.524 | 0.09708 | -0.024 | 5.395

## 26. Re 500k Mach 0.00 (2)
BIGFOIL.COM POLAR EXPORT
NM23
NM23 |  |  |  | Cl Max: | 1.3404 | at alpha= | 11.5 | deg
XFOIL ncrit=9 |  |  |  | L/D Max: | 93.2614 | at alpha= | 4.5 | deg
Re: | 500000 |  |  | Cd Min: | 0.19398 | at alpha= | 16 | deg
Mach: | 0 |  |  | Cl=0 at alpha= | -99 | deg
|  |  |  | @ Cl=0.1, Cd= | 0.00556
|  |  |  | @ Cl=0.4, Cd= | 0.005785
|  |  |  | @ Cl=0.6, Cd= | 0.0068603
alpha (deg) | Cl | Cd | Cm | Cl/Cd
0 | 0.2794 | 0.00556 | -0.0599 | 50.2518
0.5 | 0.3383 | 0.00553 | -0.0599 | 61.1754
1 | 0.3942 | 0.00576 | -0.0599 | 68.4375
1.5 | 0.4499 | 0.006 | -0.0598 | 74.9833
2 | 0.5052 | 0.00629 | -0.0596 | 80.318
2.5 | 0.5603 | 0.0066 | -0.0594 | 84.8939
3 | 0.6152 | 0.00696 | -0.0592 | 88.3908
3.5 | 0.6698 | 0.00736 | -0.0591 | 91.0054
4 | 0.7239 | 0.00783 | -0.0588 | 92.4521
4.5 | 0.7778 | 0.00834 | -0.0586 | 93.2614
5 | 0.8311 | 0.00895 | -0.0583 | 92.8603
5.5 | 0.8829 | 0.00978 | -0.0579 | 90.2761
6 | 0.9337 | 0.01077 | -0.0575 | 86.6945
6.5 | 0.9824 | 0.01209 | -0.0568 | 81.2572
7 | 1.0288 | 0.01384 | -0.0558 | 74.3353
7.5 | 1.0763 | 0.01535 | -0.0546 | 70.1173
8 | 1.1187 | 0.01754 | -0.0529 | 63.7799
8.5 | 1.1646 | 0.01896 | -0.0516 | 61.4241
9 | 1.2076 | 0.02061 | -0.0502 | 58.5929
9.5 | 1.2411 | 0.02361 | -0.0476 | 52.5667
10 | 1.2825 | 0.02495 | -0.0462 | 51.4028
10.5 | 1.3046 | 0.02892 | -0.0427 | 45.1107
11 | 1.3285 | 0.03199 | -0.0395 | 41.5286
11.5 | 1.3404 | 0.03514 | -0.0354 | 38.1446
12 | 1.3396 | 0.03952 | -0.0318 | 33.8968
12.5 | 1.3153 | 0.04777 | -0.03 | 27.534
13.5 | 1.2471 | 0.0714 | -0.038 | 17.4664
14 | 1.2105 | 0.086 | -0.0461 | 14.0756
15.5 | 0.9692 | 0.19189 | -0.101 | 5.0508
16 | 0.9882 | 0.19398 | -0.1032 | 5.0943

## 27. Re 500k Mach 0.10 (1)
BIGFOIL.COM POLAR EXPORT
NM23
NM23 |  |  |  | Cl Max: | 1 | at alpha= | 7.5 | deg
JavaFoil+Calcfoil stall+Eppler ext transition |  |  |  | L/D Max: | 77.249 | at alpha= | 2.5 | deg
Re: | 500000 |  |  | Cd Min: | 0.0069 | at alpha= | -1 | deg
Mach: | 0.1 |  |  | Cl=0 at alpha= | -2.6525 | deg
|  |  |  | @ Cl=0.1, Cd= | 0.0072963
|  |  |  | @ Cl=0.4, Cd= | 0.0073041
|  |  |  | @ Cl=0.6, Cd= | 0.09844
alpha (deg) | Cl | Cd | Cm | Cl/Cd
-13.5 | -0.224 | 0.1208 | -0.02 | -1.854
-13 | -0.242 | 0.11277 | -0.02 | -2.147
-12.5 | -0.261 | 0.10621 | -0.019 | -2.457
-12 | -0.28 | 0.09876 | -0.02 | -2.835
-11.5 | -0.299 | 0.09204 | -0.019 | -3.245
-11 | -0.317 | 0.08626 | -0.019 | -3.672
-10.5 | -0.333 | 0.07977 | -0.019 | -4.18
-10 | -0.348 | 0.07417 | -0.019 | -4.688
-9.5 | -0.359 | 0.07179 | -0.019 | -4.996
-9 | -0.366 | 0.06649 | -0.019 | -5.498
-8.5 | -0.367 | 0.06129 | -0.019 | -5.992
-8 | -0.363 | 0.05693 | -0.019 | -6.378
-7.5 | -0.353 | 0.05266 | -0.019 | -6.697
-7 | -0.336 | 0.04922 | -0.019 | -6.821
-6.5 | -0.312 | 0.04565 | -0.019 | -6.845
-6 | -0.283 | 0.04292 | -0.019 | -6.602
-5.5 | -0.249 | 0.04027 | -0.019 | -6.186
-5 | -0.262 | 0.0099 | -0.058 | -26.495
-4.5 | -0.21 | 0.00952 | -0.059 | -22.029
-4 | -0.155 | 0.00926 | -0.059 | -16.714
-3.5 | -0.098 | 0.00934 | -0.059 | -10.519
-3 | -0.041 | 0.00919 | -0.059 | -4.419
-2.5 | 0.018 | 0.00809 | -0.059 | 2.19
-2 | 0.076 | 0.00752 | -0.06 | 10.166
-1.5 | 0.135 | 0.00697 | -0.06 | 19.41
-1 | 0.194 | 0.0069 | -0.06 | 28.142
-0.5 | 0.253 | 0.00699 | -0.06 | 36.186
0 | 0.312 | 0.00711 | -0.06 | 43.832
0.5 | 0.37 | 0.00706 | -0.061 | 52.445
1 | 0.429 | 0.00754 | -0.061 | 56.935
1.5 | 0.488 | 0.00764 | -0.061 | 63.829
2 | 0.546 | 0.00748 | -0.061 | 73.017
2.5 | 0.604 | 0.00782 | -0.061 | 77.249
3 | 0.53 | 0.02941 | -0.012 | 18.017
3.5 | 0.72 | 0.01133 | -0.062 | 63.553
4 | 0.776 | 0.01179 | -0.062 | 65.847
4.5 | 0.829 | 0.01228 | -0.062 | 67.515
5 | 0.877 | 0.01286 | -0.062 | 68.228
5.5 | 0.92 | 0.01348 | -0.062 | 68.231
6 | 0.955 | 0.01416 | -0.063 | 67.432
6.5 | 0.98 | 0.01481 | -0.063 | 66.211
7 | 0.996 | 0.01581 | -0.063 | 63.001
7.5 | 1 | 0.01682 | -0.063 | 59.477
8 | 0.993 | 0.01807 | -0.063 | 54.949
8.5 | 0.968 | 0.01847 | -0.063 | 52.387
9 | 0.929 | 0.01981 | -0.063 | 46.892
9.5 | 0.735 | 0.06222 | -0.035 | 11.817
10 | 0.693 | 0.06903 | -0.028 | 10.032
10.5 | 0.652 | 0.07408 | -0.027 | 8.799
11 | 0.608 | 0.07999 | -0.026 | 7.606
11.5 | 0.564 | 0.0855 | -0.025 | 6.599
12 | 0.52 | 0.0926 | -0.024 | 5.62
12.5 | 0.478 | 0.09844 | -0.025 | 4.854

## 28. Re 500k Mach 0.10 (2)
BIGFOIL.COM POLAR EXPORT
NM23
NM23 |  |  |  | Cl Max: | 1.3283 | at alpha= | 11.5 | deg
XFOIL ncrit=9 |  |  |  | L/D Max: | 93.1071 | at alpha= | 4.5 | deg
Re: | 500000 |  |  | Cd Min: | 0.25776 | at alpha= | -20 | deg
Mach: | 0.1 |  |  | Cl=0 at alpha= | -2.6963 | deg
|  |  |  | @ Cl=0.1, Cd= | 0.0062217
|  |  |  | @ Cl=0.4, Cd= | 0.0058067
|  |  |  | @ Cl=0.6, Cd= | 0.006876
alpha (deg) | Cl | Cd | Cm | Cl/Cd
-20 | -0.7943 | 0.25776 | 0.0748 | -3.0815
-19.5 | -0.777 | 0.25157 | 0.071 | -3.0886
-19 | -0.7596 | 0.24525 | 0.0669 | -3.0972
-18.5 | -0.7421 | 0.23868 | 0.0629 | -3.1092
-18 | -0.7245 | 0.23187 | 0.0589 | -3.1246
-17.5 | -0.706 | 0.22481 | 0.0543 | -3.1404
-17 | -0.6895 | 0.21805 | 0.0493 | -3.1621
-16.5 | -0.674 | 0.21112 | 0.0448 | -3.1925
-16 | -0.6586 | 0.20404 | 0.0407 | -3.2278
-15 | -0.6277 | 0.1886 | 0.0356 | -3.3282
-14.5 | -0.6127 | 0.18196 | 0.0328 | -3.3672
-14 | -0.5983 | 0.17507 | 0.0298 | -3.4175
-13.5 | -0.5848 | 0.16793 | 0.0266 | -3.4824
-13 | -0.5722 | 0.16057 | 0.0235 | -3.5636
-12.5 | -0.5604 | 0.15279 | 0.02 | -3.6678
-12 | -0.5522 | 0.14465 | 0.0148 | -3.8175
-11.5 | -0.5423 | 0.13663 | 0.0111 | -3.9691
-11 | -0.5332 | 0.12827 | 0.0075 | -4.1569
-10.5 | -0.5304 | 0.11948 | 0.0058 | -4.4392
-10 | -0.5189 | 0.113 | 0.0038 | -4.592
-9.5 | -0.5105 | 0.10555 | 0.0004 | -4.8366
-9 | -0.5043 | 0.09716 | -0.0042 | -5.1904
-8.5 | -0.4952 | 0.0878 | -0.0117 | -5.6401
-8 | -0.4897 | 0.07799 | -0.0195 | -6.279
-7.5 | -0.4758 | 0.06216 | -0.0388 | -7.6544
-7 | -0.4803 | 0.04648 | -0.0496 | -10.3335
-6.5 | -0.4573 | 0.04025 | -0.0508 | -11.3615
-6 | -0.4307 | 0.02972 | -0.0504 | -14.4919
-5.5 | -0.3953 | 0.01662 | -0.0496 | -23.7846
-5 | -0.3259 | 0.01438 | -0.0529 | -22.6634
-4.5 | -0.2525 | 0.0121 | -0.0565 | -20.8678
-4 | -0.1761 | 0.01055 | -0.061 | -16.6919
-3.5 | -0.1032 | 0.00925 | -0.0645 | -11.1568
-3 | -0.0356 | 0.00804 | -0.067 | -4.4279
-2.5 | 0.023 | 0.00709 | -0.0676 | 3.244
-2 | 0.0773 | 0.00643 | -0.0671 | 12.0218
-1.5 | 0.1296 | 0.00595 | -0.0659 | 21.7815
-1 | 0.1818 | 0.00576 | -0.0645 | 31.5625
0 | 0.2812 | 0.00559 | -0.0603 | 50.3041
0.5 | 0.34 | 0.00555 | -0.0602 | 61.2613
1 | 0.3961 | 0.00579 | -0.0601 | 68.4111
1.5 | 0.4521 | 0.00603 | -0.06 | 74.9751
2 | 0.5078 | 0.00631 | -0.0598 | 80.4754
2.5 | 0.5633 | 0.00663 | -0.0596 | 84.9623
3 | 0.6185 | 0.007 | -0.0594 | 88.3571
3.5 | 0.6734 | 0.0074 | -0.0592 | 91
4 | 0.7281 | 0.00786 | -0.059 | 92.6336
4.5 | 0.7821 | 0.0084 | -0.0587 | 93.1071
5 | 0.8358 | 0.00901 | -0.0584 | 92.7636
5.5 | 0.8879 | 0.00987 | -0.058 | 89.9595
6 | 0.9389 | 0.01089 | -0.0575 | 86.2167
6.5 | 0.9877 | 0.01229 | -0.0568 | 80.3662
7 | 1.0347 | 0.01401 | -0.0556 | 73.8544
7.5 | 1.0823 | 0.01556 | -0.0544 | 69.5566
8 | 1.1227 | 0.01811 | -0.0522 | 61.9934
8.5 | 1.1705 | 0.01927 | -0.0511 | 60.7421
9 | 1.2111 | 0.02133 | -0.0493 | 56.7792
9.5 | 1.2463 | 0.02408 | -0.0468 | 51.7566
10 | 1.2836 | 0.02597 | -0.0449 | 49.4263
10.5 | 1.305 | 0.03001 | -0.0411 | 43.4855
11 | 1.3227 | 0.03345 | -0.0373 | 39.5426
11.5 | 1.3283 | 0.03713 | -0.0331 | 35.7743
12 | 1.3221 | 0.04245 | -0.0304 | 31.1449
12.5 | 1.2972 | 0.05132 | -0.0305 | 25.2767
13 | 1.263 | 0.06307 | -0.0344 | 20.0254
13.5 | 1.2298 | 0.07629 | -0.0412 | 16.1201
14 | 1.1972 | 0.09076 | -0.0495 | 13.1908
14.5 | 1.1675 | 0.10601 | -0.0584 | 11.0131
15 | 1.1357 | 0.12325 | -0.0684 | 9.2146
15.5 | 0.9857 | 0.1832 | -0.0986 | 5.3805
16 | 0.9793 | 0.2009 | -0.1051 | 4.8746
16.5 | 0.9824 | 0.2139 | -0.1112 | 4.5928

## 29. Re 500k Mach 0.25 (1)
BIGFOIL.COM POLAR EXPORT
NM23
NM23 |  |  |  | Cl Max: | 0.985 | at alpha= | 6.5 | deg
JavaFoil+Calcfoil stall+Eppler ext transition |  |  |  | L/D Max: | 76.341 | at alpha= | 2.5 | deg
Re: | 500000 |  |  | Cd Min: | 0.0071 | at alpha= | -1 | deg
Mach: | 0.25 |  |  | Cl=0 at alpha= | -2.65 | deg
|  |  |  | @ Cl=0.1, Cd= | 0.00749
|  |  |  | @ Cl=0.4, Cd= | 0.09311
|  |  |  | @ Cl=0.6, Cd= | 0.09311
alpha (deg) | Cl | Cd | Cm | Cl/Cd
-12.5 | -0.056 | 0.11126 | -0.022 | -0.5
-12 | -0.053 | 0.11658 | -0.022 | -0.453
-11.5 | -0.05 | 0.10517 | -0.021 | -0.476
-11 | -0.047 | 0.09544 | -0.021 | -0.495
-10.5 | -0.136 | 0.08801 | -0.021 | -1.545
-10 | -0.19 | 0.07963 | -0.02 | -2.389
-9.5 | -0.235 | 0.07349 | -0.02 | -3.194
-9 | -0.271 | 0.0675 | -0.02 | -4.019
-8.5 | -0.299 | 0.06574 | -0.02 | -4.551
-8 | -0.317 | 0.05997 | -0.019 | -5.287
-7.5 | -0.324 | 0.05482 | -0.02 | -5.915
-7 | -0.32 | 0.05105 | -0.019 | -6.277
-6.5 | -0.306 | 0.04707 | -0.019 | -6.506
-6 | -0.283 | 0.04362 | -0.019 | -6.483
-5.5 | -0.252 | 0.04099 | -0.019 | -6.139
-5 | -0.267 | 0.01001 | -0.06 | -26.662
-4.5 | -0.214 | 0.00974 | -0.06 | -21.966
-4 | -0.158 | 0.00954 | -0.06 | -16.61
-3.5 | -0.101 | 0.00941 | -0.061 | -10.706
-3 | -0.042 | 0.00926 | -0.061 | -4.501
-2.5 | 0.018 | 0.00913 | -0.061 | 1.994
-2 | 0.079 | 0.00756 | -0.061 | 10.39
-1.5 | 0.139 | 0.00736 | -0.062 | 18.901
-1 | 0.2 | 0.0071 | -0.062 | 28.126
-0.5 | 0.26 | 0.00722 | -0.062 | 36
0 | 0.32 | 0.00716 | -0.062 | 44.717
0.5 | 0.381 | 0.00739 | -0.062 | 51.503
1 | 0.441 | 0.0077 | -0.062 | 57.239
1.5 | 0.501 | 0.00784 | -0.063 | 63.881
2 | 0.561 | 0.00773 | -0.063 | 72.535
2.5 | 0.621 | 0.00813 | -0.063 | 76.341
3 | 0.544 | 0.02941 | -0.012 | 18.511
3.5 | 0.592 | 0.03047 | -0.012 | 19.414
4 | 0.797 | 0.01206 | -0.064 | 66.113
4.5 | 0.851 | 0.01261 | -0.064 | 67.507
5 | 0.899 | 0.01324 | -0.064 | 67.871
5.5 | 0.939 | 0.01393 | -0.064 | 67.391
6 | 0.968 | 0.01459 | -0.064 | 66.344
6.5 | 0.985 | 0.01559 | -0.065 | 63.141
7 | 0.985 | 0.01668 | -0.065 | 59.065
7.5 | 0.967 | 0.01796 | -0.065 | 53.858
8 | 0.924 | 0.01849 | -0.065 | 49.969
8.5 | 0.855 | 0.02013 | -0.064 | 42.496
9 | 0.641 | 0.06196 | -0.031 | 10.346
9.5 | 0.566 | 0.06753 | -0.027 | 8.377
10 | 0.481 | 0.07294 | -0.026 | 6.6
10.5 | 0.389 | 0.08005 | -0.025 | 4.864
11 | 0.29 | 0.08588 | -0.025 | 3.373
11.5 | 0.166 | 0.09311 | -0.025 | 1.779

## 30. Re 500k Mach 0.25 (2)
BIGFOIL.COM POLAR EXPORT
NM23
NM23 |  |  |  | Cl Max: | 1.2723 | at alpha= | 10 | deg
XFOIL ncrit=9 |  |  |  | L/D Max: | 93.0334 | at alpha= | 4.5 | deg
Re: | 500000 |  |  | Cd Min: | 0.27855 | at alpha= | 20 | deg
Mach: | 0.25 |  |  | Cl=0 at alpha= | -2.6881 | deg
|  |  |  | @ Cl=0.1, Cd= | 0.0064259
|  |  |  | @ Cl=0.4, Cd= | 0.0058641
|  |  |  | @ Cl=0.6, Cd= | 0.0069384
alpha (deg) | Cl | Cd | Cm | Cl/Cd
-20 | -0.8087 | 0.26257 | 0.0778 | -3.0799
-19.5 | -0.7902 | 0.25605 | 0.0735 | -3.0861
-19 | -0.7717 | 0.24936 | 0.0692 | -3.0947
-18.5 | -0.7531 | 0.24247 | 0.065 | -3.106
-18 | -0.7342 | 0.23533 | 0.0607 | -3.1199
-17.5 | -0.7148 | 0.22821 | 0.0554 | -3.1322
-17 | -0.6978 | 0.22135 | 0.0504 | -3.1525
-16.5 | -0.6813 | 0.21429 | 0.0458 | -3.1793
-15.5 | -0.6469 | 0.19846 | 0.04 | -3.2596
-15 | -0.6303 | 0.19164 | 0.037 | -3.289
-14.5 | -0.6143 | 0.18471 | 0.0338 | -3.3258
-14 | -0.5989 | 0.17756 | 0.0305 | -3.3729
-13.5 | -0.5841 | 0.17019 | 0.0271 | -3.432
-13 | -0.5703 | 0.1626 | 0.0237 | -3.5074
-12.5 | -0.5586 | 0.15468 | 0.0188 | -3.6113
-12 | -0.5485 | 0.1469 | 0.0146 | -3.7338
-11.5 | -0.5375 | 0.13882 | 0.0111 | -3.8719
-11 | -0.5321 | 0.12957 | 0.0089 | -4.1067
-10.5 | -0.5185 | 0.12311 | 0.0075 | -4.2117
-10 | -0.5082 | 0.11591 | 0.0046 | -4.3844
-9.5 | -0.4998 | 0.10804 | 0.0009 | -4.6261
-9 | -0.4909 | 0.09925 | -0.0056 | -4.9461
-8.5 | -0.4823 | 0.09067 | -0.0111 | -5.3193
-8 | -0.4892 | 0.07916 | -0.0179 | -6.1799
-7.5 | -0.4851 | 0.07177 | -0.0224 | -6.7591
-7 | -0.4683 | 0.06076 | -0.0364 | -7.7074
-6.5 | -0.451 | 0.04897 | -0.0469 | -9.2097
-6 | -0.4339 | 0.03924 | -0.05 | -11.0576
-5.5 | -0.4108 | 0.02009 | -0.0514 | -20.448
-5 | -0.3325 | 0.01571 | -0.0565 | -21.1649
-4.5 | -0.2555 | 0.01379 | -0.06 | -18.5279
-4 | -0.1788 | 0.01089 | -0.0641 | -16.4187
-3.5 | -0.1038 | 0.00944 | -0.0673 | -10.9958
-3 | -0.0373 | 0.00833 | -0.0688 | -4.4778
-2.5 | 0.0225 | 0.00731 | -0.0692 | 3.078
-2 | 0.0781 | 0.00664 | -0.0685 | 11.762
-1.5 | 0.1323 | 0.00611 | -0.0674 | 21.653
-1 | 0.1866 | 0.00592 | -0.0661 | 31.5203
-0.5 | 0.2403 | 0.00583 | -0.0645 | 41.2178
0 | 0.291 | 0.00576 | -0.0622 | 50.5208
0.5 | 0.3467 | 0.00567 | -0.0609 | 61.1464
1 | 0.4071 | 0.00589 | -0.0613 | 69.1171
1.5 | 0.4648 | 0.00616 | -0.0612 | 75.4545
2 | 0.5224 | 0.00647 | -0.061 | 80.7419
2.5 | 0.5797 | 0.0068 | -0.0608 | 85.25
3 | 0.6369 | 0.00719 | -0.0605 | 88.5814
3.5 | 0.6939 | 0.00761 | -0.0602 | 91.1827
4 | 0.7504 | 0.0081 | -0.0598 | 92.642
4.5 | 0.8066 | 0.00867 | -0.0594 | 93.0334
5 | 0.8621 | 0.00936 | -0.0589 | 92.1047
5.5 | 0.9158 | 0.01033 | -0.0582 | 88.6544
6 | 0.9679 | 0.01157 | -0.0574 | 83.656
6.5 | 1.0169 | 0.01332 | -0.0562 | 76.3438
7 | 1.0652 | 0.01522 | -0.0544 | 69.9869
7.5 | 1.1138 | 0.0169 | -0.0526 | 65.9053
8 | 1.1546 | 0.01953 | -0.0499 | 59.1193
8.5 | 1.1998 | 0.02132 | -0.0479 | 56.2758
9 | 1.2294 | 0.02516 | -0.0441 | 48.8633
9.5 | 1.264 | 0.02767 | -0.0412 | 45.6812
10 | 1.2723 | 0.03286 | -0.0361 | 38.7188
10.5 | 1.2681 | 0.03817 | -0.0309 | 33.2224
11 | 1.2512 | 0.0454 | -0.029 | 27.5595
11.5 | 1.2267 | 0.0551 | -0.0315 | 22.2632
12 | 1.1968 | 0.06744 | -0.0379 | 17.7461
12.5 | 1.1609 | 0.08245 | -0.047 | 14.08
13 | 1.1214 | 0.09949 | -0.0571 | 11.2715
13.5 | 1.0813 | 0.11818 | -0.0678 | 9.1496
14 | 1.04 | 0.13899 | -0.0788 | 7.4826
14.5 | 0.9996 | 0.16185 | -0.0901 | 6.1761
15.5 | 0.9861 | 0.19261 | -0.1046 | 5.1197
16 | 0.7337 | 0.17595 | -0.0725 | 4.1699
16.5 | 0.9953 | 0.21963 | -0.1161 | 4.5317
17 | 1.0093 | 0.22942 | -0.1213 | 4.3994
17.5 | 1.0244 | 0.23882 | -0.1267 | 4.2894
18 | 1.0402 | 0.24877 | -0.134 | 4.1814
18.5 | 1.0567 | 0.25769 | -0.1396 | 4.1007
19 | 1.0735 | 0.26554 | -0.1445 | 4.0427
19.5 | 1.0904 | 0.27272 | -0.1491 | 3.9982
20 | 1.1076 | 0.27855 | -0.1518 | 3.9763

## 31. Re 500k Mach 0.50 (1)
BIGFOIL.COM POLAR EXPORT
NM23
NM23 |  |  |  | Cl Max: | 1.208 | at alpha= | 20 | deg
JavaFoil+Calcfoil stall+Eppler ext transition |  |  |  | L/D Max: | 78.283 | at alpha= | 2.5 | deg
Re: | 500000 |  |  | Cd Min: | 0.00753 | at alpha= | -0.5 | deg
Mach: | 0.5 |  |  | Cl=0 at alpha= | -2.6515 | deg
|  |  |  | @ Cl=0.1, Cd= | 0.0084369
|  |  |  | @ Cl=0.4, Cd= | 0.00799
|  |  |  | @ Cl=0.6, Cd= | 0.008743
alpha (deg) | Cl | Cd | Cm | Cl/Cd
-20 | -0.923 | 0.22472 | -0.034 | -4.107
-19.5 | -0.897 | 0.22424 | -0.034 | -4
-19 | -0.871 | 0.21481 | -0.034 | -4.057
-18.5 | -0.845 | 0.20721 | -0.034 | -4.077
-18 | -0.819 | 0.20441 | -0.033 | -4.004
-17.5 | -0.793 | 0.19987 | -0.034 | -3.967
-17 | -0.767 | 0.19521 | -0.034 | -3.929
-16.5 | -0.74 | 0.18307 | -0.033 | -4.04
-16 | -0.714 | 0.17899 | -0.033 | -3.987
-15.5 | -0.688 | 0.17482 | -0.033 | -3.933
-15 | -0.66 | 0.16714 | -0.032 | -3.951
-14.5 | -0.634 | 0.16121 | -0.032 | -3.933
-14 | -0.608 | 0.15717 | -0.032 | -3.868
-13.5 | -0.581 | 0.14945 | -0.031 | -3.886
-13 | -0.554 | 0.14399 | -0.03 | -3.85
-12.5 | -0.528 | 0.1404 | -0.031 | -3.761
-12 | -0.502 | 0.13693 | -0.031 | -3.663
-11.5 | -0.474 | 0.12936 | -0.029 | -3.666
-11 | -0.448 | 0.12465 | -0.029 | -3.593
-10.5 | -0.421 | 0.12213 | -0.029 | -3.449
-10 | -0.395 | 0.11505 | -0.029 | -3.431
-9.5 | -0.368 | 0.10938 | -0.027 | -3.361
-9 | -0.341 | 0.10556 | -0.027 | -3.229
-8.5 | -0.314 | 0.10251 | -0.027 | -3.065
-8 | -0.287 | 0.10078 | -0.027 | -2.853
-7.5 | -0.261 | 0.09317 | -0.025 | -2.796
-7 | -0.234 | 0.09106 | -0.026 | -2.567
-6.5 | -0.207 | 0.07354 | -0.024 | -2.813
-6 | -0.18 | 0.051 | -0.024 | -3.53
-5.5 | -0.153 | 0.04469 | -0.023 | -3.427
-5 | -0.207 | 0.04297 | -0.022 | -4.816
-4.5 | -0.181 | 0.03858 | -0.029 | -4.685
-4 | -0.172 | 0.01044 | -0.068 | -16.474
-3.5 | -0.111 | 0.01004 | -0.068 | -11.063
-3 | -0.046 | 0.00976 | -0.068 | -4.742
-2.5 | 0.02 | 0.00943 | -0.068 | 2.151
-2 | 0.088 | 0.00853 | -0.069 | 10.28
-1.5 | 0.155 | 0.00801 | -0.069 | 19.405
-1 | 0.223 | 0.0079 | -0.069 | 28.242
-0.5 | 0.291 | 0.00753 | -0.069 | 38.57
0 | 0.358 | 0.00799 | -0.069 | 44.837
0.5 | 0.425 | 0.00799 | -0.07 | 53.243
1 | 0.493 | 0.00822 | -0.07 | 59.929
1.5 | 0.56 | 0.00854 | -0.07 | 65.567
2 | 0.627 | 0.00888 | -0.07 | 70.574
2.5 | 0.693 | 0.00886 | -0.07 | 78.283
3 | 0.608 | 0.02936 | -0.013 | 20.697
3.5 | 0.825 | 0.01272 | -0.071 | 64.845
4 | 0.887 | 0.01342 | -0.071 | 66.131
4.5 | 0.942 | 0.01426 | -0.071 | 66.064
5 | 0.978 | 0.01527 | -0.072 | 64.039
5.5 | 0.974 | 0.01643 | -0.072 | 59.306
6 | 0.787 | 0.01645 | -0.072 | 47.813
6.5 | 0.608 | 0.01927 | -0.072 | 31.523
7 | 0.519 | 0.05388 | -0.03 | 9.632
7.5 | 0.544 | 0.06164 | -0.025 | 8.832
8 | 0.571 | 0.0947 | -0.027 | 6.031
8.5 | 0.598 | 0.09711 | -0.027 | 6.154
9 | 0.625 | 0.10648 | -0.03 | 5.866
9.5 | 0.651 | 0.10943 | -0.03 | 5.949
10 | 0.677 | 0.1122 | -0.03 | 6.037
10.5 | 0.705 | 0.12106 | -0.032 | 5.82
11 | 0.731 | 0.12578 | -0.033 | 5.81
11.5 | 0.758 | 0.1364 | -0.035 | 5.558
12 | 0.784 | 0.14183 | -0.035 | 5.529
12.5 | 0.812 | 0.14752 | -0.037 | 5.502
13 | 0.838 | 0.1504 | -0.037 | 5.57
13.5 | 0.865 | 0.16014 | -0.039 | 5.402
14 | 0.891 | 0.16375 | -0.039 | 5.442
14.5 | 0.918 | 0.17219 | -0.04 | 5.331
15 | 0.944 | 0.17469 | -0.04 | 5.406
15.5 | 0.972 | 0.18477 | -0.042 | 5.26
16 | 0.997 | 0.18925 | -0.042 | 5.271
16.5 | 1.023 | 0.19453 | -0.042 | 5.261
17 | 1.05 | 0.19957 | -0.043 | 5.263
17.5 | 1.077 | 0.20427 | -0.044 | 5.27
18 | 1.103 | 0.21244 | -0.044 | 5.193
18.5 | 1.129 | 0.21737 | -0.045 | 5.195
19 | 1.156 | 0.21857 | -0.046 | 5.288
19.5 | 1.183 | 0.22875 | -0.047 | 5.172
20 | 1.208 | 0.23356 | -0.047 | 5.173

## 32. Re 500k Mach 0.50 (2)
BIGFOIL.COM POLAR EXPORT
NM23
NM23 |  |  |  | Cl Max: | 1.2197 | at alpha= | 20 | deg
XFOIL ncrit=9 |  |  |  | L/D Max: | 92.2343 | at alpha= | 4 | deg
Re: | 500000 |  |  | Cd Min: | 0.31615 | at alpha= | 20 | deg
Mach: | 0.5 |  |  | Cl=0 at alpha= | -2.6321 | deg
|  |  |  | @ Cl=0.1, Cd= | 0.0073113
|  |  |  | @ Cl=0.4, Cd= | 0.0063918
|  |  |  | @ Cl=0.6, Cd= | 0.0071934
alpha (deg) | Cl | Cd | Cm | Cl/Cd
-20 | -0.8807 | 0.28761 | 0.0908 | -3.0621
-19.5 | -0.8574 | 0.2792 | 0.0854 | -3.0709
-19 | -0.834 | 0.27067 | 0.0801 | -3.0812
-18.5 | -0.8096 | 0.26211 | 0.0743 | -3.0888
-18 | -0.7866 | 0.25411 | 0.068 | -3.0955
-17 | -0.7421 | 0.23643 | 0.0593 | -3.1388
-16.5 | -0.7201 | 0.2284 | 0.055 | -3.1528
-16 | -0.6982 | 0.22041 | 0.0506 | -3.1677
-15.5 | -0.6764 | 0.21238 | 0.0462 | -3.1849
-15 | -0.6549 | 0.20427 | 0.0418 | -3.2061
-14.5 | -0.6337 | 0.19608 | 0.0375 | -3.2318
-14 | -0.6128 | 0.18788 | 0.0324 | -3.2617
-13.5 | -0.5948 | 0.18004 | 0.027 | -3.3037
-13 | -0.5781 | 0.17204 | 0.0223 | -3.3603
-12.5 | -0.5607 | 0.16288 | 0.0191 | -3.4424
-12 | -0.5419 | 0.15489 | 0.0176 | -3.4986
-11.5 | -0.5254 | 0.14734 | 0.0146 | -3.5659
-11 | -0.5101 | 0.13956 | 0.0114 | -3.6551
-10.5 | -0.4961 | 0.13149 | 0.0067 | -3.7729
-10 | -0.4853 | 0.12358 | 0.0013 | -3.927
-9.5 | -0.4767 | 0.11444 | -0.0024 | -4.1655
-9 | -0.4613 | 0.10755 | -0.0025 | -4.2892
-8.5 | -0.4496 | 0.10005 | -0.0058 | -4.4938
-8 | -0.4392 | 0.0923 | -0.0097 | -4.7584
-7.5 | -0.4284 | 0.08393 | -0.0167 | -5.1043
-7 | -0.4178 | 0.07561 | -0.0228 | -5.5257
-6.5 | -0.3455 | 0.051 | -0.0314 | -6.7745
-6 | -0.4165 | 0.05551 | -0.0371 | -7.5032
-5.5 | -0.4188 | 0.04603 | -0.0438 | -9.0984
-5 | -0.3579 | 0.03021 | -0.0634 | -11.8471
-4.5 | -0.2758 | 0.01932 | -0.0737 | -14.2754
-4 | -0.1937 | 0.01345 | -0.0772 | -14.4015
-3.5 | -0.1166 | 0.01117 | -0.0778 | -10.4387
-3 | -0.0479 | 0.00946 | -0.0769 | -5.0634
-2.5 | 0.0172 | 0.00836 | -0.0757 | 2.0574
-2 | 0.0807 | 0.0075 | -0.0748 | 10.76
-1.5 | 0.1441 | 0.00688 | -0.074 | 20.9448
-1 | 0.2073 | 0.00655 | -0.073 | 31.6489
-0.5 | 0.2701 | 0.00645 | -0.0716 | 41.876
0 | 0.3315 | 0.00641 | -0.07 | 51.7161
0.5 | 0.3883 | 0.00639 | -0.0671 | 60.7668
1 | 0.4548 | 0.0064 | -0.0663 | 71.0625
1.5 | 0.5212 | 0.00673 | -0.0662 | 77.4443
2 | 0.5872 | 0.00711 | -0.0659 | 82.5879
2.5 | 0.6532 | 0.00754 | -0.0654 | 86.6313
3 | 0.7191 | 0.00801 | -0.0648 | 89.7753
3.5 | 0.7851 | 0.00854 | -0.0639 | 91.9321
4 | 0.8504 | 0.00922 | -0.0628 | 92.2343
4.5 | 0.9157 | 0.00998 | -0.0615 | 91.7535
5 | 0.979 | 0.01105 | -0.0598 | 88.5973
5.5 | 1.0375 | 0.01277 | -0.0575 | 81.2451
6 | 1.0915 | 0.01511 | -0.0542 | 72.2369
6.5 | 1.1397 | 0.01791 | -0.0497 | 63.6348
7 | 1.1815 | 0.02112 | -0.0444 | 55.9422
7.5 | 1.2011 | 0.02599 | -0.0379 | 46.2139
8 | 1.2026 | 0.03175 | -0.0313 | 37.8772
8.5 | 1.1864 | 0.03968 | -0.0295 | 29.8992
9 | 1.1622 | 0.05019 | -0.0337 | 23.156
9.5 | 1.1326 | 0.063 | -0.0416 | 17.9778
10 | 1.1001 | 0.07715 | -0.0505 | 14.2592
10.5 | 1.0666 | 0.09205 | -0.0591 | 11.5872
11 | 1.0341 | 0.10747 | -0.0674 | 9.6222
11.5 | 1.0051 | 0.12336 | -0.0755 | 8.1477
12 | 0.9879 | 0.13788 | -0.0827 | 7.1649
12.5 | 0.9807 | 0.15124 | -0.0896 | 6.4844
13 | 0.9792 | 0.16384 | -0.0962 | 5.9766
13.5 | 0.9809 | 0.17682 | -0.103 | 5.5474
14 | 0.9896 | 0.1891 | -0.1093 | 5.2332
14.5 | 1.002 | 0.20089 | -0.1155 | 4.9878
15 | 1.0163 | 0.21313 | -0.1223 | 4.7685
15.5 | 1.0328 | 0.22398 | -0.1281 | 4.6111
16 | 1.0504 | 0.23653 | -0.1348 | 4.4409
16.5 | 1.0701 | 0.2464 | -0.1405 | 4.3429
17 | 1.0907 | 0.25575 | -0.1458 | 4.2647
17.5 | 1.1118 | 0.26455 | -0.1503 | 4.2026
18 | 1.1325 | 0.27515 | -0.1545 | 4.1159
18.5 | 1.1535 | 0.2854 | -0.1608 | 4.0417
19 | 1.1744 | 0.29559 | -0.1684 | 3.9731
19.5 | 1.1974 | 0.30637 | -0.1763 | 3.9083
20 | 1.2197 | 0.31615 | -0.1824 | 3.858

## 33. Re 750k Mach 0.00 (1)
BIGFOIL.COM POLAR EXPORT
NM23
NM23 |  |  |  | Cl Max: | 1.003 | at alpha= | 7.5 | deg
JavaFoil+Calcfoil stall+Eppler ext transition |  |  |  | L/D Max: | 86.216 | at alpha= | 2.5 | deg
Re: | 750000 |  |  | Cd Min: | 0.00633 | at alpha= | -1.5 | deg
Mach: | 0 |  |  | Cl=0 at alpha= | -2.6552 | deg
|  |  |  | @ Cl=0.1, Cd= | 0.0066978
|  |  |  | @ Cl=0.4, Cd= | 0.0067736
|  |  |  | @ Cl=0.6, Cd= | 0.09304
alpha (deg) | Cl | Cd | Cm | Cl/Cd
-14 | -0.243 | 0.12019 | -0.021 | -2.025
-13.5 | -0.259 | 0.11323 | -0.021 | -2.289
-13 | -0.276 | 0.10552 | -0.021 | -2.612
-12.5 | -0.292 | 0.0985 | -0.02 | -2.967
-12 | -0.309 | 0.09282 | -0.02 | -3.328
-11.5 | -0.325 | 0.08567 | -0.019 | -3.793
-11 | -0.34 | 0.08068 | -0.02 | -4.215
-10.5 | -0.354 | 0.07573 | -0.02 | -4.669
-10 | -0.365 | 0.07063 | -0.02 | -5.162
-9.5 | -0.372 | 0.06734 | -0.019 | -5.529
-9 | -0.376 | 0.06279 | -0.019 | -5.989
-8.5 | -0.375 | 0.05789 | -0.019 | -6.476
-8 | -0.368 | 0.05415 | -0.019 | -6.803
-7.5 | -0.356 | 0.05083 | -0.019 | -7.001
-7 | -0.337 | 0.04718 | -0.019 | -7.151
-6.5 | -0.313 | 0.04416 | -0.019 | -7.087
-6 | -0.283 | 0.04163 | -0.019 | -6.801
-5.5 | -0.249 | 0.03922 | -0.019 | -6.337
-5 | -0.261 | 0.00917 | -0.058 | -28.509
-4.5 | -0.209 | 0.0088 | -0.058 | -23.717
-4 | -0.154 | 0.00887 | -0.059 | -17.37
-3.5 | -0.098 | 0.00871 | -0.059 | -11.229
-3 | -0.04 | 0.00846 | -0.059 | -4.777
-2.5 | 0.018 | 0.0071 | -0.059 | 2.485
-2 | 0.076 | 0.00695 | -0.059 | 10.948
-1.5 | 0.135 | 0.00633 | -0.06 | 21.26
-1 | 0.193 | 0.00641 | -0.06 | 30.153
-0.5 | 0.252 | 0.00652 | -0.06 | 38.585
0 | 0.31 | 0.00646 | -0.06 | 48.034
0.5 | 0.369 | 0.00664 | -0.06 | 55.514
1 | 0.427 | 0.00689 | -0.061 | 61.951
1.5 | 0.485 | 0.00698 | -0.061 | 69.489
2 | 0.543 | 0.00704 | -0.061 | 77.185
2.5 | 0.601 | 0.00697 | -0.061 | 86.216
3 | 0.659 | 0.0101 | -0.061 | 65.276
3.5 | 0.716 | 0.01048 | -0.061 | 68.338
4 | 0.772 | 0.0109 | -0.062 | 70.855
4.5 | 0.825 | 0.01136 | -0.062 | 72.663
5 | 0.874 | 0.01188 | -0.062 | 73.535
5.5 | 0.916 | 0.01243 | -0.062 | 73.72
6 | 0.952 | 0.01304 | -0.062 | 72.989
6.5 | 0.979 | 0.01371 | -0.063 | 71.41
7 | 0.996 | 0.01446 | -0.063 | 68.884
7.5 | 1.003 | 0.01532 | -0.063 | 65.518
8 | 1 | 0.01633 | -0.063 | 61.235
8.5 | 0.986 | 0.01753 | -0.063 | 56.227
9 | 0.955 | 0.01786 | -0.063 | 53.494
9.5 | 0.914 | 0.01926 | -0.062 | 47.44
10 | 0.856 | 0.02219 | -0.061 | 38.547
10.5 | 0.692 | 0.06607 | -0.039 | 10.478
11 | 0.645 | 0.07538 | -0.032 | 8.554
11.5 | 0.603 | 0.08154 | -0.028 | 7.402
12 | 0.563 | 0.08772 | -0.027 | 6.421
12.5 | 0.524 | 0.09304 | -0.027 | 5.637

## 34. Re 750k Mach 0.00 (2)
BIGFOIL.COM POLAR EXPORT
NM23
NM23 |  |  |  | Cl Max: | 1.4267 | at alpha= | 12 | deg
XFOIL ncrit=9 |  |  |  | L/D Max: | 102.654 | at alpha= | 4.5 | deg
Re: | 750000 |  |  | Cd Min: | 0.25823 | at alpha= | -20 | deg
Mach: | 0 |  |  | Cl=0 at alpha= | -2.6816 | deg
|  |  |  | @ Cl=0.1, Cd= | 0.0057675
|  |  |  | @ Cl=0.4, Cd= | 0.0051154
|  |  |  | @ Cl=0.6, Cd= | 0.0061644
alpha (deg) | Cl | Cd | Cm | Cl/Cd
-20 | -0.7943 | 0.25823 | 0.0756 | -3.0759
-19.5 | -0.7766 | 0.2517 | 0.0713 | -3.0854
-19 | -0.7589 | 0.24496 | 0.0672 | -3.0981
-18.5 | -0.74 | 0.23765 | 0.0627 | -3.1138
-18 | -0.7227 | 0.23051 | 0.0578 | -3.1352
-17.5 | -0.7065 | 0.22352 | 0.0534 | -3.1608
-17 | -0.6902 | 0.21651 | 0.0493 | -3.1878
-16.5 | -0.675 | 0.20894 | 0.0469 | -3.2306
-16 | -0.6591 | 0.20248 | 0.0436 | -3.2551
-15.5 | -0.6435 | 0.19578 | 0.0403 | -3.2869
-15 | -0.6285 | 0.1889 | 0.0369 | -3.3272
-14.5 | -0.614 | 0.18182 | 0.0336 | -3.377
-14 | -0.6002 | 0.17455 | 0.0304 | -3.4386
-13.5 | -0.5872 | 0.16705 | 0.0271 | -3.5151
-13 | -0.5752 | 0.15886 | 0.023 | -3.6208
-12.5 | -0.5652 | 0.15082 | 0.0191 | -3.7475
-12 | -0.5552 | 0.14281 | 0.0157 | -3.8877
-11.5 | -0.5463 | 0.13458 | 0.0125 | -4.0593
-11 | -0.5458 | 0.12447 | 0.009 | -4.385
-10.5 | -0.5353 | 0.11801 | 0.007 | -4.5361
-10 | -0.5257 | 0.11109 | 0.0042 | -4.7322
-9.5 | -0.5182 | 0.10339 | 0.0005 | -5.0121
-9 | -0.5119 | 0.0937 | -0.0055 | -5.4632
-8.5 | -0.5057 | 0.08431 | -0.0116 | -5.9981
-8 | -0.5039 | 0.07371 | -0.0197 | -6.8363
-7.5 | -0.4893 | 0.05407 | -0.0428 | -9.0494
-7 | -0.4795 | 0.04105 | -0.0503 | -11.6809
-6.5 | -0.4659 | 0.0305 | -0.0508 | -15.2754
-6 | -0.4326 | 0.01459 | -0.0517 | -29.6504
-5.5 | -0.3597 | 0.01286 | -0.0558 | -27.9705
-5 | -0.2904 | 0.01107 | -0.0588 | -26.2331
-4.5 | -0.2174 | 0.00978 | -0.0628 | -22.229
-4 | -0.1511 | 0.00863 | -0.065 | -17.5087
-3.5 | -0.0902 | 0.00789 | -0.0658 | -11.4322
-3 | -0.034 | 0.00715 | -0.0657 | -4.7552
-2.5 | 0.0194 | 0.00653 | -0.0651 | 2.9709
-2 | 0.0729 | 0.00599 | -0.0647 | 12.1703
-1.5 | 0.1265 | 0.00555 | -0.0642 | 22.7928
-0.5 | 0.2345 | 0.00524 | -0.063 | 44.7519
0 | 0.2879 | 0.0052 | -0.0622 | 55.3654
0.5 | 0.3386 | 0.00513 | -0.0606 | 66.0039
1 | 0.3943 | 0.00509 | -0.06 | 77.4656
1.5 | 0.4503 | 0.00534 | -0.06 | 84.3258
2 | 0.5062 | 0.00562 | -0.06 | 90.0712
2.5 | 0.5618 | 0.00593 | -0.06 | 94.7386
3 | 0.6172 | 0.00627 | -0.0599 | 98.437
3.5 | 0.6724 | 0.00665 | -0.0599 | 101.1128
4 | 0.7269 | 0.00711 | -0.0597 | 102.2363
4.5 | 0.7812 | 0.00761 | -0.0596 | 102.6544
5 | 0.8343 | 0.0083 | -0.0594 | 100.5181
5.5 | 0.8865 | 0.00911 | -0.0591 | 97.3106
6 | 0.9377 | 0.01009 | -0.0587 | 92.9336
6.5 | 0.9872 | 0.01131 | -0.0581 | 87.2856
7 | 1.0363 | 0.01262 | -0.0573 | 82.1157
7.5 | 1.0852 | 0.01392 | -0.0563 | 77.9598
8 | 1.1347 | 0.01496 | -0.0555 | 75.8489
8.5 | 1.1782 | 0.01687 | -0.054 | 69.84
9 | 1.2268 | 0.01779 | -0.0532 | 68.9601
9.5 | 1.2671 | 0.01976 | -0.0516 | 64.1245
10 | 1.3116 | 0.02102 | -0.0504 | 62.3977
10.5 | 1.3469 | 0.02323 | -0.0483 | 57.9811
11 | 1.3779 | 0.0257 | -0.0456 | 53.6148
11.5 | 1.4064 | 0.02801 | -0.0428 | 50.2106
12 | 1.4267 | 0.03032 | -0.0393 | 47.0547
12.5 | 1.4217 | 0.03474 | -0.0346 | 40.924
13 | 1.3882 | 0.04356 | -0.0325 | 31.8687
13.5 | 1.3767 | 0.0514 | -0.0343 | 26.784
14 | 1.3549 | 0.06187 | -0.0385 | 21.8991
14.5 | 1.3221 | 0.07518 | -0.0449 | 17.5858
15 | 1.2825 | 0.09064 | -0.0529 | 14.1494
15.5 | 1.2372 | 0.10851 | -0.0622 | 11.4017
16.5 | 1.1651 | 0.14402 | -0.0811 | 8.0898
17 | 1.1418 | 0.16052 | -0.09 | 7.1131

## 35. Re 750k Mach 0.10 (1)
BIGFOIL.COM POLAR EXPORT
NM23
NM23 |  |  |  | Cl Max: | 1 | at alpha= | 7.5 | deg
JavaFoil+Calcfoil stall+Eppler ext transition |  |  |  | L/D Max: | 86.427 | at alpha= | 2.5 | deg
Re: | 750000 |  |  | Cd Min: | 0.00634 | at alpha= | -1.5 | deg
Mach: | 0.1 |  |  | Cl=0 at alpha= | -2.6525 | deg
|  |  |  | @ Cl=0.1, Cd= | 0.0067019
|  |  |  | @ Cl=0.4, Cd= | 0.0067771
|  |  |  | @ Cl=0.6, Cd= | 0.0944
alpha (deg) | Cl | Cd | Cm | Cl/Cd
-13.5 | -0.224 | 0.11514 | -0.021 | -1.946
-13 | -0.242 | 0.10862 | -0.021 | -2.231
-12.5 | -0.261 | 0.09935 | -0.02 | -2.627
-12 | -0.28 | 0.09341 | -0.02 | -2.998
-11.5 | -0.299 | 0.08719 | -0.02 | -3.427
-11 | -0.317 | 0.08121 | -0.02 | -3.902
-10.5 | -0.333 | 0.07629 | -0.02 | -4.371
-10 | -0.348 | 0.07112 | -0.02 | -4.89
-9.5 | -0.359 | 0.06609 | -0.019 | -5.428
-9 | -0.366 | 0.06155 | -0.019 | -5.939
-8.5 | -0.367 | 0.05872 | -0.019 | -6.255
-8 | -0.363 | 0.05453 | -0.019 | -6.659
-7.5 | -0.353 | 0.05072 | -0.019 | -6.954
-7 | -0.336 | 0.0476 | -0.019 | -7.054
-6.5 | -0.312 | 0.04432 | -0.019 | -7.05
-6 | -0.283 | 0.04155 | -0.019 | -6.819
-5.5 | -0.249 | 0.03931 | -0.02 | -6.337
-5 | -0.262 | 0.00918 | -0.058 | -28.562
-4.5 | -0.21 | 0.00881 | -0.059 | -23.785
-4 | -0.155 | 0.00889 | -0.059 | -17.41
-3.5 | -0.098 | 0.00872 | -0.059 | -11.265
-3 | -0.041 | 0.00846 | -0.059 | -4.797
-2.5 | 0.018 | 0.00748 | -0.059 | 2.37
-2 | 0.076 | 0.00695 | -0.06 | 10.998
-1.5 | 0.135 | 0.00634 | -0.06 | 21.346
-1 | 0.194 | 0.00648 | -0.06 | 29.985
-0.5 | 0.253 | 0.00653 | -0.06 | 38.739
0 | 0.312 | 0.00647 | -0.06 | 48.169
0.5 | 0.37 | 0.00665 | -0.061 | 55.719
1 | 0.429 | 0.0069 | -0.061 | 62.168
1.5 | 0.488 | 0.007 | -0.061 | 69.696
2 | 0.546 | 0.00705 | -0.061 | 77.421
2.5 | 0.604 | 0.00699 | -0.061 | 86.427
3 | 0.662 | 0.01013 | -0.062 | 65.387
3.5 | 0.72 | 0.01052 | -0.062 | 68.441
4 | 0.776 | 0.01095 | -0.062 | 70.907
4.5 | 0.829 | 0.01141 | -0.062 | 72.693
5 | 0.877 | 0.01194 | -0.062 | 73.498
5.5 | 0.92 | 0.01251 | -0.062 | 73.544
6 | 0.955 | 0.01312 | -0.063 | 72.749
6.5 | 0.98 | 0.01366 | -0.063 | 71.792
7 | 0.996 | 0.01459 | -0.063 | 68.26
7.5 | 1 | 0.01547 | -0.063 | 64.648
8 | 0.993 | 0.01653 | -0.063 | 60.063
8.5 | 0.97 | 0.01577 | -0.063 | 61.536
9 | 0.937 | 0.01811 | -0.063 | 51.766
9.5 | 0.887 | 0.01974 | -0.062 | 44.948
10 | 0.788 | 0.03048 | -0.057 | 25.842
10.5 | 0.656 | 0.07007 | -0.034 | 9.369
11 | 0.61 | 0.07676 | -0.029 | 7.944
11.5 | 0.565 | 0.08261 | -0.028 | 6.841
12 | 0.521 | 0.08897 | -0.026 | 5.855
12.5 | 0.478 | 0.0944 | -0.027 | 5.068

## 36. Re 750k Mach 0.10 (2)
BIGFOIL.COM POLAR EXPORT
NM23
NM23 |  |  |  | Cl Max: | 1.4119 | at alpha= | 12 | deg
XFOIL ncrit=9 |  |  |  | L/D Max: | 102.572 | at alpha= | 4.5 | deg
Re: | 750000 |  |  | Cd Min: | 0.25904 | at alpha= | -20 | deg
Mach: | 0.1 |  |  | Cl=0 at alpha= | -2.6788 | deg
|  |  |  | @ Cl=0.1, Cd= | 0.0058054
|  |  |  | @ Cl=0.4, Cd= | 0.0051264
|  |  |  | @ Cl=0.6, Cd= | 0.0061706
alpha (deg) | Cl | Cd | Cm | Cl/Cd
-20 | -0.7968 | 0.25904 | 0.0761 | -3.076
-19.5 | -0.7788 | 0.25245 | 0.0718 | -3.085
-19 | -0.761 | 0.24566 | 0.0676 | -3.0978
-18.5 | -0.7419 | 0.2383 | 0.063 | -3.1133
-18 | -0.7244 | 0.23114 | 0.0581 | -3.134
-17.5 | -0.708 | 0.22412 | 0.0537 | -3.159
-17 | -0.6916 | 0.21709 | 0.0495 | -3.1858
-16.5 | -0.676 | 0.20958 | 0.0472 | -3.2255
-16 | -0.6599 | 0.20307 | 0.0439 | -3.2496
-15.5 | -0.6441 | 0.19632 | 0.0405 | -3.2809
-15 | -0.6289 | 0.18939 | 0.0371 | -3.3207
-14.5 | -0.6142 | 0.18228 | 0.0338 | -3.3695
-14 | -0.6002 | 0.17498 | 0.0305 | -3.4301
-13.5 | -0.5869 | 0.16742 | 0.0272 | -3.5056
-13 | -0.5749 | 0.15921 | 0.0229 | -3.611
-12.5 | -0.5645 | 0.15124 | 0.0191 | -3.7325
-12 | -0.5543 | 0.14324 | 0.0158 | -3.8697
-11.5 | -0.5451 | 0.13502 | 0.0125 | -4.0372
-11 | -0.5438 | 0.12525 | 0.0093 | -4.3417
-10.5 | -0.5327 | 0.1188 | 0.0073 | -4.484
-10 | -0.5233 | 0.11177 | 0.0044 | -4.6819
-9.5 | -0.5157 | 0.104 | 0.0007 | -4.9587
-9 | -0.5083 | 0.09436 | -0.0054 | -5.3868
-8.5 | -0.5028 | 0.08502 | -0.0112 | -5.9139
-8 | -0.5006 | 0.07473 | -0.0187 | -6.6988
-7.5 | -0.4868 | 0.05688 | -0.0402 | -8.5584
-7 | -0.4775 | 0.04249 | -0.0499 | -11.2379
-6.5 | -0.4744 | 0.02894 | -0.0517 | -16.3925
-6 | -0.4349 | 0.01502 | -0.0523 | -28.9547
-5.5 | -0.3614 | 0.01311 | -0.0564 | -27.5667
-5 | -0.291 | 0.01178 | -0.0594 | -24.7029
-4.5 | -0.2181 | 0.00986 | -0.0634 | -22.1197
-4 | -0.1516 | 0.00868 | -0.0655 | -17.4654
-3.5 | -0.0909 | 0.00793 | -0.0662 | -11.4628
-3 | -0.0345 | 0.0072 | -0.066 | -4.7917
-2.5 | 0.0192 | 0.00657 | -0.0654 | 2.9224
-2 | 0.073 | 0.00602 | -0.065 | 12.1262
-1.5 | 0.1271 | 0.00559 | -0.0645 | 22.737
-1 | 0.1814 | 0.00535 | -0.064 | 33.9065
-0.5 | 0.2357 | 0.00526 | -0.0633 | 44.8099
0 | 0.2895 | 0.00522 | -0.0625 | 55.4598
0.5 | 0.3406 | 0.00516 | -0.0609 | 66.0078
1 | 0.3963 | 0.00511 | -0.0602 | 77.5538
1.5 | 0.4527 | 0.00536 | -0.0603 | 84.459
2 | 0.509 | 0.00564 | -0.0603 | 90.2482
2.5 | 0.5649 | 0.00595 | -0.0602 | 94.9412
3 | 0.6206 | 0.0063 | -0.0601 | 98.5079
3.5 | 0.6761 | 0.00668 | -0.0601 | 101.2126
4 | 0.731 | 0.00716 | -0.0599 | 102.095
4.5 | 0.7857 | 0.00766 | -0.0598 | 102.5718
5 | 0.839 | 0.00837 | -0.0595 | 100.2389
5.5 | 0.8917 | 0.00917 | -0.0591 | 97.241
6 | 0.9431 | 0.01019 | -0.0587 | 92.5515
6.5 | 0.993 | 0.01143 | -0.058 | 86.8766
7 | 1.0424 | 0.01276 | -0.0572 | 81.6928
7.5 | 1.0917 | 0.01408 | -0.0561 | 77.5355
8 | 1.1412 | 0.01518 | -0.0552 | 75.1779
8.5 | 1.1852 | 0.01708 | -0.0536 | 69.3911
9 | 1.2336 | 0.01807 | -0.0527 | 68.2678
9.5 | 1.2729 | 0.02025 | -0.0508 | 62.8593
10 | 1.3177 | 0.02149 | -0.0495 | 61.3169
10.5 | 1.3456 | 0.02462 | -0.0464 | 54.6548
11 | 1.3779 | 0.02684 | -0.0437 | 51.3376
11.5 | 1.401 | 0.02944 | -0.0403 | 47.5883
12 | 1.4119 | 0.03239 | -0.0361 | 43.5906
12.5 | 1.3982 | 0.03823 | -0.0326 | 36.5734
13 | 1.3643 | 0.04819 | -0.033 | 28.3109
13.5 | 1.341 | 0.05857 | -0.0368 | 22.8957
14 | 1.3118 | 0.07114 | -0.0429 | 18.4397
14.5 | 1.273 | 0.0863 | -0.0508 | 14.7509
15 | 1.2304 | 0.10337 | -0.0598 | 11.9029
16 | 1.1766 | 0.13403 | -0.0759 | 8.7786
16.5 | 1.1454 | 0.15195 | -0.0854 | 7.538
17 | 0.9975 | 0.22207 | -0.1178 | 4.4918

## 37. Re 750k Mach 0.25 (1)
BIGFOIL.COM POLAR EXPORT
NM23
NM23 |  |  |  | Cl Max: | 0.985 | at alpha= | 6.5 | deg
JavaFoil+Calcfoil stall+Eppler ext transition |  |  |  | L/D Max: | 85.272 | at alpha= | 2.5 | deg
Re: | 750000 |  |  | Cd Min: | 0.00652 | at alpha= | -1 | deg
Mach: | 0.25 |  |  | Cl=0 at alpha= | -2.65 | deg
|  |  |  | @ Cl=0.1, Cd= | 0.006857
|  |  |  | @ Cl=0.4, Cd= | 0.08896
|  |  |  | @ Cl=0.6, Cd= | 0.08896
alpha (deg) | Cl | Cd | Cm | Cl/Cd
-12.5 | -0.056 | 0.1033 | -0.023 | -0.539
-12 | -0.053 | 0.09815 | -0.023 | -0.539
-11.5 | -0.05 | 0.08963 | -0.022 | -0.558
-11 | -0.047 | 0.0891 | -0.022 | -0.53
-10.5 | -0.136 | 0.08244 | -0.021 | -1.65
-10 | -0.19 | 0.07603 | -0.021 | -2.503
-9.5 | -0.235 | 0.06979 | -0.021 | -3.364
-9 | -0.271 | 0.06488 | -0.02 | -4.183
-8.5 | -0.299 | 0.05966 | -0.02 | -5.016
-8 | -0.317 | 0.05565 | -0.02 | -5.699
-7.5 | -0.324 | 0.0515 | -0.02 | -6.298
-7 | -0.32 | 0.04902 | -0.02 | -6.537
-6.5 | -0.306 | 0.04515 | -0.019 | -6.782
-6 | -0.283 | 0.04249 | -0.019 | -6.656
-5.5 | -0.252 | 0.03988 | -0.02 | -6.311
-5 | -0.267 | 0.00933 | -0.06 | -28.588
-4.5 | -0.214 | 0.0091 | -0.06 | -23.52
-4 | -0.158 | 0.00896 | -0.06 | -17.67
-3.5 | -0.101 | 0.0088 | -0.061 | -11.45
-3 | -0.042 | 0.00857 | -0.061 | -4.865
-2.5 | 0.018 | 0.00839 | -0.061 | 2.17
-2 | 0.079 | 0.00699 | -0.061 | 11.242
-1.5 | 0.139 | 0.00661 | -0.062 | 21.025
-1 | 0.2 | 0.00652 | -0.062 | 30.62
-0.5 | 0.26 | 0.00662 | -0.062 | 39.283
0 | 0.32 | 0.00652 | -0.062 | 49.173
0.5 | 0.381 | 0.00669 | -0.062 | 56.887
1 | 0.441 | 0.00696 | -0.062 | 63.369
1.5 | 0.501 | 0.00718 | -0.063 | 69.733
2 | 0.561 | 0.0074 | -0.063 | 75.833
2.5 | 0.621 | 0.00728 | -0.063 | 85.272
3 | 0.68 | 0.01032 | -0.063 | 65.939
3.5 | 0.739 | 0.01074 | -0.063 | 68.853
4 | 0.797 | 0.0112 | -0.064 | 71.178
4.5 | 0.851 | 0.01171 | -0.064 | 72.674
5 | 0.899 | 0.01229 | -0.064 | 73.125
5.5 | 0.939 | 0.01292 | -0.064 | 72.659
6 | 0.968 | 0.01346 | -0.064 | 71.913
6.5 | 0.985 | 0.01442 | -0.065 | 68.306
7 | 0.985 | 0.01535 | -0.065 | 64.163
7.5 | 0.967 | 0.01644 | -0.065 | 58.83
8 | 0.926 | 0.01575 | -0.065 | 58.797
8.5 | 0.864 | 0.01833 | -0.065 | 47.17
9 | 0.773 | 0.0205 | -0.063 | 37.716
9.5 | 0.569 | 0.06417 | -0.033 | 8.863
10 | 0.482 | 0.07004 | -0.03 | 6.888
10.5 | 0.39 | 0.07662 | -0.027 | 5.088
11 | 0.29 | 0.08212 | -0.027 | 3.53
11.5 | 0.166 | 0.08896 | -0.027 | 1.863

## 38. Re 750k Mach 0.25 (2)
BIGFOIL.COM POLAR EXPORT
NM23
NM23 |  |  |  | Cl Max: | 1.3297 | at alpha= | 10.5 | deg
XFOIL ncrit=9 |  |  |  | L/D Max: | 102.62 | at alpha= | 4.5 | deg
Re: | 750000 |  |  | Cd Min: | 0.26366 | at alpha= | -20 | deg
Mach: | 0.25 |  |  | Cl=0 at alpha= | -2.6622 | deg
|  |  |  | @ Cl=0.1, Cd= | 0.0059995
|  |  |  | @ Cl=0.4, Cd= | 0.0052348
|  |  |  | @ Cl=0.6, Cd= | 0.0062067
alpha (deg) | Cl | Cd | Cm | Cl/Cd
-20 | -0.8109 | 0.26366 | 0.0788 | -3.0756
-19.5 | -0.7919 | 0.25676 | 0.0742 | -3.0842
-19 | -0.7728 | 0.2496 | 0.0698 | -3.0962
-18.5 | -0.7528 | 0.24205 | 0.0649 | -3.1101
-18 | -0.7344 | 0.23474 | 0.0599 | -3.1286
-17.5 | -0.7169 | 0.22752 | 0.0553 | -3.1509
-17 | -0.6999 | 0.21959 | 0.0519 | -3.1873
-16.5 | -0.6826 | 0.21307 | 0.0489 | -3.2036
-16 | -0.6653 | 0.20627 | 0.0453 | -3.2254
-15.5 | -0.6483 | 0.19922 | 0.0416 | -3.2542
-15 | -0.6318 | 0.19204 | 0.038 | -3.2899
-14.5 | -0.6161 | 0.18475 | 0.0345 | -3.3348
-14 | -0.6008 | 0.17724 | 0.0311 | -3.3898
-13.5 | -0.5858 | 0.16926 | 0.027 | -3.4609
-13 | -0.5737 | 0.16131 | 0.0227 | -3.5565
-12.5 | -0.5615 | 0.15344 | 0.0192 | -3.6594
-12 | -0.5503 | 0.14545 | 0.0159 | -3.7834
-11.5 | -0.5398 | 0.13726 | 0.0126 | -3.9327
-11 | -0.5328 | 0.12922 | 0.0109 | -4.1232
-10.5 | -0.5218 | 0.12226 | 0.0083 | -4.268
-10 | -0.5123 | 0.11479 | 0.0052 | -4.4629
-9.5 | -0.5047 | 0.10634 | 0.0009 | -4.7461
-9 | -0.4955 | 0.09722 | -0.0047 | -5.0967
-8.5 | -0.4894 | 0.08829 | -0.0097 | -5.5431
-8 | -0.485 | 0.07892 | -0.0155 | -6.1455
-7.5 | -0.4919 | 0.06546 | -0.0277 | -7.5145
-7 | -0.4804 | 0.04722 | -0.0479 | -10.1737
-6.5 | -0.4622 | 0.04196 | -0.05 | -11.0153
-6 | -0.4465 | 0.01959 | -0.0552 | -22.7922
-5.5 | -0.3721 | 0.01493 | -0.0597 | -24.923
-5 | -0.2986 | 0.01241 | -0.0628 | -24.0612
-4.5 | -0.2254 | 0.01038 | -0.066 | -21.7148
-4 | -0.1574 | 0.00936 | -0.0677 | -16.8162
-3.5 | -0.0948 | 0.00823 | -0.0682 | -11.5188
-3 | -0.0375 | 0.00745 | -0.0675 | -5.0336
-2.5 | 0.018 | 0.00679 | -0.0669 | 2.651
-2 | 0.0738 | 0.0062 | -0.0665 | 11.9032
-1.5 | 0.13 | 0.00577 | -0.0661 | 22.5303
-1 | 0.1862 | 0.00549 | -0.0655 | 33.9162
-0.5 | 0.2424 | 0.0054 | -0.0649 | 44.8889
0 | 0.2983 | 0.00535 | -0.0641 | 55.757
1 | 0.4042 | 0.00523 | -0.0608 | 77.2849
1.5 | 0.4658 | 0.00547 | -0.0615 | 85.1554
2 | 0.5239 | 0.00576 | -0.0615 | 90.9549
2.5 | 0.5818 | 0.00609 | -0.0614 | 95.5337
3 | 0.6395 | 0.00646 | -0.0613 | 98.9938
3.5 | 0.697 | 0.00686 | -0.0611 | 101.6035
4 | 0.7538 | 0.00737 | -0.0609 | 102.2795
4.5 | 0.8107 | 0.0079 | -0.0606 | 102.6203
5 | 0.8658 | 0.00869 | -0.0601 | 99.6318
5.5 | 0.9203 | 0.00961 | -0.0595 | 95.7648
6 | 0.9727 | 0.01084 | -0.0587 | 89.7325
6.5 | 1.0242 | 0.01224 | -0.0576 | 83.6765
7 | 1.0746 | 0.01385 | -0.0561 | 77.5884
7.5 | 1.1265 | 0.01509 | -0.0547 | 74.6521
8 | 1.1715 | 0.0172 | -0.0526 | 68.1105
8.5 | 1.2204 | 0.0186 | -0.0509 | 65.6129
9 | 1.2609 | 0.02092 | -0.0484 | 60.2725
9.5 | 1.3014 | 0.02305 | -0.0458 | 56.4599
10 | 1.3201 | 0.02727 | -0.0412 | 48.4085
10.5 | 1.3297 | 0.0314 | -0.0359 | 42.3471
11 | 1.3202 | 0.03695 | -0.0312 | 35.7294
11.5 | 1.3027 | 0.04466 | -0.0307 | 29.1693
12 | 1.279 | 0.05495 | -0.0345 | 23.2757
12.5 | 1.2479 | 0.06801 | -0.0415 | 18.3488
13 | 1.2112 | 0.08324 | -0.0502 | 14.5507
13.5 | 1.1717 | 0.09988 | -0.0594 | 11.7311
14 | 1.1314 | 0.11786 | -0.0689 | 9.5995
14.5 | 1.0901 | 0.1375 | -0.0791 | 7.928
15 | 1.0446 | 0.16055 | -0.0908 | 6.5064
15.5 | 1.0016 | 0.18738 | -0.1038 | 5.3453

## 39. Re 750k Mach 0.50 (1)
BIGFOIL.COM POLAR EXPORT
NM23
NM23 |  |  |  | Cl Max: | 1.208 | at alpha= | 20 | deg
JavaFoil+Calcfoil stall+Eppler ext transition |  |  |  | L/D Max: | 83.56 | at alpha= | 2.5 | deg
Re: | 750000 |  |  | Cd Min: | 0.00685 | at alpha= | -0.5 | deg
Mach: | 0.5 |  |  | Cl=0 at alpha= | -2.6515 | deg
|  |  |  | @ Cl=0.1, Cd= | 0.0076684
|  |  |  | @ Cl=0.4, Cd= | 0.0072737
|  |  |  | @ Cl=0.6, Cd= | 0.0079727
alpha (deg) | Cl | Cd | Cm | Cl/Cd
-20 | -0.923 | 0.21016 | -0.034 | -4.393
-19.5 | -0.897 | 0.20148 | -0.034 | -4.452
-19 | -0.872 | 0.19827 | -0.034 | -4.396
-18.5 | -0.845 | 0.19187 | -0.034 | -4.404
-18 | -0.819 | 0.18229 | -0.033 | -4.49
-17.5 | -0.793 | 0.17775 | -0.034 | -4.46
-17 | -0.767 | 0.17315 | -0.034 | -4.429
-16.5 | -0.74 | 0.16704 | -0.033 | -4.428
-16 | -0.714 | 0.16293 | -0.033 | -4.38
-15.5 | -0.688 | 0.15877 | -0.033 | -4.331
-15 | -0.66 | 0.15339 | -0.032 | -4.305
-14.5 | -0.634 | 0.14982 | -0.032 | -4.233
-14 | -0.608 | 0.14111 | -0.032 | -4.309
-13.5 | -0.581 | 0.13477 | -0.031 | -4.311
-13 | -0.554 | 0.13135 | -0.031 | -4.221
-12.5 | -0.528 | 0.1278 | -0.031 | -4.132
-12 | -0.502 | 0.12438 | -0.031 | -4.033
-11.5 | -0.474 | 0.11805 | -0.029 | -4.018
-11 | -0.448 | 0.11238 | -0.029 | -3.986
-10.5 | -0.421 | 0.10985 | -0.029 | -3.836
-10 | -0.395 | 0.10413 | -0.029 | -3.791
-9.5 | -0.368 | 0.09742 | -0.027 | -3.774
-9 | -0.341 | 0.09526 | -0.027 | -3.579
-8.5 | -0.314 | 0.09218 | -0.027 | -3.409
-8 | -0.288 | 0.09048 | -0.027 | -3.178
-7.5 | -0.261 | 0.06277 | -0.026 | -4.152
-7 | -0.234 | 0.05346 | -0.026 | -4.374
-6.5 | -0.207 | 0.06824 | -0.025 | -3.033
-6 | -0.18 | 0.0489 | -0.024 | -3.682
-5.5 | -0.153 | 0.04295 | -0.024 | -3.567
-5 | -0.207 | 0.04099 | -0.023 | -5.049
-4.5 | -0.181 | 0.03741 | -0.031 | -4.837
-4 | -0.172 | 0.00972 | -0.068 | -17.69
-3.5 | -0.111 | 0.00939 | -0.068 | -11.833
-3 | -0.046 | 0.00903 | -0.068 | -5.126
-2.5 | 0.02 | 0.00882 | -0.068 | 2.3
-2 | 0.088 | 0.00774 | -0.069 | 11.328
-1.5 | 0.155 | 0.00734 | -0.069 | 21.178
-1 | 0.223 | 0.00715 | -0.069 | 31.206
-0.5 | 0.291 | 0.00685 | -0.069 | 42.435
0 | 0.358 | 0.00728 | -0.069 | 49.207
0.5 | 0.425 | 0.00727 | -0.07 | 58.486
1 | 0.493 | 0.00743 | -0.07 | 66.265
1.5 | 0.56 | 0.00771 | -0.07 | 72.602
2 | 0.627 | 0.00815 | -0.07 | 76.934
2.5 | 0.693 | 0.0083 | -0.071 | 83.56
3 | 0.608 | 0.02909 | -0.013 | 20.886
3.5 | 0.825 | 0.01182 | -0.071 | 69.78
4 | 0.887 | 0.01247 | -0.071 | 71.166
4.5 | 0.942 | 0.01324 | -0.071 | 71.167
5 | 0.978 | 0.01415 | -0.072 | 69.103
5.5 | 0.974 | 0.01509 | -0.072 | 64.551
6 | 0.789 | 0.01647 | -0.072 | 47.888
6.5 | 0.609 | 0.01777 | -0.072 | 34.296
7 | 0.521 | 0.05145 | -0.036 | 10.13
7.5 | 0.545 | 0.05801 | -0.026 | 9.388
8 | 0.571 | 0.08604 | -0.027 | 6.64
8.5 | 0.598 | 0.08845 | -0.028 | 6.758
9 | 0.625 | 0.09871 | -0.03 | 6.33
9.5 | 0.651 | 0.09935 | -0.03 | 6.554
10 | 0.677 | 0.10281 | -0.03 | 6.589
10.5 | 0.705 | 0.11108 | -0.033 | 6.344
11 | 0.731 | 0.11578 | -0.033 | 6.313
11.5 | 0.758 | 0.12011 | -0.035 | 6.312
12 | 0.784 | 0.12514 | -0.035 | 6.267
12.5 | 0.812 | 0.13548 | -0.037 | 5.992
13 | 0.838 | 0.13455 | -0.037 | 6.226
13.5 | 0.865 | 0.14416 | -0.039 | 6.002
14 | 0.891 | 0.14775 | -0.039 | 6.031
14.5 | 0.918 | 0.15564 | -0.04 | 5.899
15 | 0.944 | 0.15906 | -0.04 | 5.937
15.5 | 0.972 | 0.16293 | -0.042 | 5.965
16 | 0.997 | 0.16732 | -0.042 | 5.961
16.5 | 1.024 | 0.17412 | -0.042 | 5.878
17 | 1.05 | 0.18277 | -0.043 | 5.747
17.5 | 1.077 | 0.18742 | -0.044 | 5.746
18 | 1.103 | 0.18893 | -0.044 | 5.839
18.5 | 1.129 | 0.19863 | -0.045 | 5.686
19 | 1.156 | 0.20208 | -0.046 | 5.72
19.5 | 1.183 | 0.21172 | -0.047 | 5.589
20 | 1.208 | 0.21647 | -0.047 | 5.581

## 40. Re 750k Mach 0.50 (2)
BIGFOIL.COM POLAR EXPORT
NM23
NM23 |  |  |  | Cl Max: | 1.2344 | at alpha= | 8 | deg
XFOIL ncrit=9 |  |  |  | L/D Max: | 103.093 | at alpha= | 4 | deg
Re: | 750000 |  |  | Cd Min: | 0.288 | at alpha= | -20 | deg
Mach: | 0.5 |  |  | Cl=0 at alpha= | -2.5936 | deg
|  |  |  | @ Cl=0.1, Cd= | 0.0068261
|  |  |  | @ Cl=0.4, Cd= | 0.00591
|  |  |  | @ Cl=0.6, Cd= | 0.0063856
alpha (deg) | Cl | Cd | Cm | Cl/Cd
-20 | -0.882 | 0.288 | 0.0915 | -3.0625
-19.5 | -0.8576 | 0.27919 | 0.0858 | -3.0717
-19 | -0.8337 | 0.2705 | 0.0799 | -3.0821
-18.5 | -0.8108 | 0.26198 | 0.0742 | -3.0949
-17.5 | -0.7664 | 0.24467 | 0.0652 | -3.1324
-17 | -0.7442 | 0.23676 | 0.0606 | -3.1433
-16.5 | -0.7218 | 0.22875 | 0.0559 | -3.1554
-16 | -0.6997 | 0.22054 | 0.0514 | -3.1727
-15.5 | -0.6778 | 0.21227 | 0.0468 | -3.1931
-15 | -0.6555 | 0.20381 | 0.042 | -3.2162
-14.5 | -0.6347 | 0.1955 | 0.0369 | -3.2465
-14 | -0.6154 | 0.18723 | 0.0322 | -3.2869
-13.5 | -0.5969 | 0.17896 | 0.0277 | -3.3354
-13 | -0.5788 | 0.17064 | 0.0237 | -3.3919
-12.5 | -0.5609 | 0.16223 | 0.0218 | -3.4574
-12 | -0.544 | 0.15464 | 0.0187 | -3.5178
-11.5 | -0.5278 | 0.14687 | 0.0154 | -3.5937
-11 | -0.5128 | 0.13893 | 0.012 | -3.6911
-10.5 | -0.4995 | 0.13035 | 0.0069 | -3.832
-10 | -0.4872 | 0.12205 | 0.0028 | -3.9918
-9 | -0.4677 | 0.10545 | -0.0028 | -4.4353
-8.5 | -0.4539 | 0.09874 | -0.0054 | -4.5969
-8 | -0.4414 | 0.09061 | -0.0109 | -4.8714
-7.5 | -0.4297 | 0.08239 | -0.0162 | -5.2154
-7 | -0.421 | 0.07395 | -0.0213 | -5.693
-6.5 | -0.4156 | 0.06533 | -0.0272 | -6.3615
-6 | -0.4257 | 0.05324 | -0.0381 | -7.9959
-5.5 | -0.3946 | 0.03889 | -0.0566 | -10.1466
-5 | -0.3271 | 0.02324 | -0.0737 | -14.0749
-4.5 | -0.2549 | 0.01501 | -0.0781 | -16.982
-4 | -0.1845 | 0.01142 | -0.0781 | -16.1559
-3.5 | -0.1188 | 0.00941 | -0.0764 | -12.6249
-3 | -0.0534 | 0.00849 | -0.0748 | -6.2898
-2.5 | 0.0123 | 0.0077 | -0.0737 | 1.5974
-2 | 0.0774 | 0.007 | -0.0732 | 11.0571
-1.5 | 0.1424 | 0.0065 | -0.0728 | 21.9077
-1 | 0.2072 | 0.00609 | -0.0724 | 34.023
-0.5 | 0.272 | 0.00591 | -0.0719 | 46.0237
0 | 0.3365 | 0.00589 | -0.0711 | 57.1307
0.5 | 0.3998 | 0.00591 | -0.0701 | 67.6481
1 | 0.4592 | 0.00592 | -0.068 | 77.5676
1.5 | 0.5235 | 0.00598 | -0.0669 | 87.5418
2 | 0.5905 | 0.00633 | -0.0668 | 93.2859
2.5 | 0.6572 | 0.00672 | -0.0665 | 97.7976
3 | 0.7239 | 0.00716 | -0.066 | 101.1034
3.5 | 0.7903 | 0.0077 | -0.0652 | 102.6364
4 | 0.8567 | 0.00831 | -0.0643 | 103.0927
4.5 | 0.9227 | 0.00906 | -0.0631 | 101.8433
5 | 0.9856 | 0.01024 | -0.0614 | 96.25
5.5 | 1.0451 | 0.01192 | -0.0591 | 87.6762
6 | 1.1043 | 0.01374 | -0.0561 | 80.3712
6.5 | 1.1605 | 0.01587 | -0.0523 | 73.1254
7 | 1.2046 | 0.019 | -0.0469 | 63.4
7.5 | 1.2324 | 0.02329 | -0.0407 | 52.9154
8 | 1.2344 | 0.02894 | -0.0332 | 42.6538
8.5 | 1.2144 | 0.03682 | -0.0302 | 32.9821
9 | 1.1869 | 0.04756 | -0.034 | 24.9558
9.5 | 1.1553 | 0.06065 | -0.0419 | 19.0486
10 | 1.1218 | 0.07495 | -0.0509 | 14.9673
10.5 | 1.0882 | 0.08973 | -0.0593 | 12.1275
11 | 1.0562 | 0.10472 | -0.0673 | 10.0859
11.5 | 1.0273 | 0.11996 | -0.0749 | 8.5637
12 | 1.0048 | 0.1351 | -0.0824 | 7.4375
12.5 | 0.9926 | 0.14936 | -0.0897 | 6.6457
13 | 0.9903 | 0.16211 | -0.0963 | 6.1088

## 41. Re 1M Mach 0.00 (1)
BIGFOIL.COM POLAR EXPORT
NM23
NM23 |  |  |  | Cl Max: | 1.003 | at alpha= | 7.5 | deg
JavaFoil+Calcfoil stall+Eppler ext transition |  |  |  | L/D Max: | 84.661 | at alpha= | 2.5 | deg
Re: | 1000000 |  |  | Cd Min: | 0.00616 | at alpha= | -0.5 | deg
Mach: | 0 |  |  | Cl=0 at alpha= | -2.6552 | deg
|  |  |  | @ Cl=0.1, Cd= | 0.006463
|  |  |  | @ Cl=0.4, Cd= | 0.0066134
|  |  |  | @ Cl=0.6, Cd= | 0.09053
alpha (deg) | Cl | Cd | Cm | Cl/Cd
-14 | -0.243 | 0.11087 | -0.022 | -2.196
-13.5 | -0.259 | 0.10748 | -0.021 | -2.413
-13 | -0.276 | 0.10142 | -0.021 | -2.719
-12.5 | -0.292 | 0.09555 | -0.021 | -3.059
-12 | -0.309 | 0.08906 | -0.021 | -3.469
-11.5 | -0.325 | 0.08328 | -0.02 | -3.903
-11 | -0.34 | 0.07872 | -0.02 | -4.321
-10.5 | -0.354 | 0.07368 | -0.02 | -4.8
-10 | -0.365 | 0.06877 | -0.021 | -5.303
-9.5 | -0.372 | 0.06406 | -0.02 | -5.813
-9 | -0.376 | 0.05979 | -0.02 | -6.291
-8.5 | -0.375 | 0.0561 | -0.02 | -6.685
-8 | -0.368 | 0.05249 | -0.019 | -7.019
-7.5 | -0.356 | 0.04969 | -0.019 | -7.163
-7 | -0.337 | 0.04631 | -0.019 | -7.285
-6.5 | -0.313 | 0.04346 | -0.019 | -7.201
-6 | -0.283 | 0.04098 | -0.019 | -6.91
-5.5 | -0.249 | 0.03875 | -0.021 | -6.415
-5 | -0.261 | 0.0088 | -0.058 | -29.713
-4.5 | -0.209 | 0.00866 | -0.058 | -24.119
-4 | -0.154 | 0.0085 | -0.059 | -18.132
-3.5 | -0.098 | 0.0083 | -0.059 | -11.78
-3 | -0.04 | 0.0081 | -0.059 | -4.992
-2.5 | 0.018 | 0.00683 | -0.059 | 2.582
-2 | 0.076 | 0.00652 | -0.059 | 11.658
-1.5 | 0.135 | 0.00638 | -0.06 | 21.117
-1 | 0.193 | 0.00623 | -0.06 | 31.022
-0.5 | 0.252 | 0.00616 | -0.06 | 40.872
0 | 0.31 | 0.00628 | -0.06 | 49.395
0.5 | 0.369 | 0.00656 | -0.06 | 56.22
1 | 0.427 | 0.00666 | -0.061 | 64.091
1.5 | 0.485 | 0.00672 | -0.061 | 72.25
2 | 0.543 | 0.00686 | -0.061 | 79.199
2.5 | 0.601 | 0.0071 | -0.061 | 84.661
3 | 0.659 | 0.00959 | -0.061 | 68.704
3.5 | 0.716 | 0.00996 | -0.061 | 71.898
4 | 0.772 | 0.01036 | -0.062 | 74.553
4.5 | 0.825 | 0.0108 | -0.062 | 76.453
5 | 0.874 | 0.01129 | -0.062 | 77.368
5.5 | 0.916 | 0.0118 | -0.062 | 77.615
6 | 0.952 | 0.01238 | -0.062 | 76.887
6.5 | 0.979 | 0.013 | -0.063 | 75.292
7 | 0.996 | 0.0137 | -0.063 | 72.744
7.5 | 1.003 | 0.01448 | -0.063 | 69.318
8 | 1 | 0.01539 | -0.063 | 64.951
8.5 | 0.986 | 0.01645 | -0.063 | 59.928
9 | 0.957 | 0.01565 | -0.063 | 61.16
9.5 | 0.92 | 0.018 | -0.063 | 51.125
10 | 0.871 | 0.01964 | -0.062 | 44.324
10.5 | 0.801 | 0.0244 | -0.06 | 32.842
11 | 0.664 | 0.06361 | -0.044 | 10.434
11.5 | 0.606 | 0.07865 | -0.033 | 7.705
12 | 0.564 | 0.08533 | -0.029 | 6.613
12.5 | 0.525 | 0.09053 | -0.03 | 5.803

## 42. Re 1M Mach 0.00 (2)
BIGFOIL.COM POLAR EXPORT
NM23
NM23 |  |  |  | Cl Max: | 1.4938 | at alpha= | 13 | deg
XFOIL ncrit=9 |  |  |  | L/D Max: | 108.629 | at alpha= | 4 | deg
Re: | 1000000 |  |  | Cd Min: | 0.2736 | at alpha= | 20 | deg
Mach: | 0 |  |  | Cl=0 at alpha= | -2.6509 | deg
|  |  |  | @ Cl=0.1, Cd= | 0.0056423
|  |  |  | @ Cl=0.4, Cd= | 0.0049336
|  |  |  | @ Cl=0.6, Cd= | 0.005768
alpha (deg) | Cl | Cd | Cm | Cl/Cd
-20 | -0.7929 | 0.25755 | 0.0751 | -3.0786
-19.5 | -0.7752 | 0.25062 | 0.0706 | -3.0931
-19 | -0.7595 | 0.24319 | 0.067 | -3.1231
-18.5 | -0.7429 | 0.23716 | 0.0633 | -3.1325
-18 | -0.7258 | 0.23088 | 0.0594 | -3.1436
-17.5 | -0.709 | 0.22429 | 0.0556 | -3.1611
-17 | -0.6922 | 0.2174 | 0.0517 | -3.184
-16.5 | -0.6747 | 0.21003 | 0.0478 | -3.2124
-16 | -0.6584 | 0.20256 | 0.0434 | -3.2504
-15.5 | -0.6433 | 0.19519 | 0.0395 | -3.2958
-15 | -0.6289 | 0.18785 | 0.0359 | -3.3479
-14.5 | -0.6149 | 0.18036 | 0.0324 | -3.4093
-14 | -0.6019 | 0.17274 | 0.0291 | -3.4844
-13.5 | -0.5897 | 0.16503 | 0.0258 | -3.5733
-13 | -0.581 | 0.15697 | 0.0235 | -3.7013
-12.5 | -0.5692 | 0.15013 | 0.0208 | -3.7914
-12 | -0.5583 | 0.14296 | 0.018 | -3.9053
-11.5 | -0.5485 | 0.1355 | 0.015 | -4.048
-11 | -0.5397 | 0.12769 | 0.0119 | -4.2266
-10.5 | -0.5329 | 0.11865 | 0.0077 | -4.4914
-10 | -0.5252 | 0.10974 | 0.0034 | -4.7859
-9.5 | -0.5207 | 0.10054 | -0.0009 | -5.179
-9 | -0.5187 | 0.09074 | -0.0059 | -5.7163
-8.5 | -0.537 | 0.0771 | -0.0146 | -6.965
-8 | -0.6053 | 0.02602 | -0.0548 | -23.2629
-7.5 | -0.5754 | 0.0191 | -0.0539 | -30.1257
-7 | -0.5328 | 0.01701 | -0.0525 | -31.3228
-6.5 | -0.4793 | 0.01504 | -0.053 | -31.8684
-6 | -0.4084 | 0.01275 | -0.0567 | -32.0314
-5.5 | -0.3414 | 0.01047 | -0.0596 | -32.6074
-5 | -0.2708 | 0.0096 | -0.0629 | -28.2083
-4.5 | -0.2067 | 0.00851 | -0.0648 | -24.2891
-4 | -0.1465 | 0.00796 | -0.0655 | -18.4045
-3.5 | -0.0913 | 0.00734 | -0.065 | -12.4387
-3 | -0.0377 | 0.00679 | -0.0643 | -5.5523
-2.5 | 0.0163 | 0.00631 | -0.0639 | 2.5832
-2 | 0.0705 | 0.00582 | -0.0637 | 12.1134
-1.5 | 0.1253 | 0.00549 | -0.0635 | 22.8233
-1 | 0.1801 | 0.00516 | -0.0634 | 34.9031
-0.5 | 0.2351 | 0.00503 | -0.0631 | 46.7396
0 | 0.2902 | 0.005 | -0.0627 | 58.04
0.5 | 0.3442 | 0.00497 | -0.0621 | 69.2555
1 | 0.3949 | 0.00493 | -0.0606 | 80.1014
1.5 | 0.4512 | 0.00497 | -0.0604 | 90.7847
2 | 0.5074 | 0.00524 | -0.0604 | 96.8321
2.5 | 0.5632 | 0.00555 | -0.0605 | 101.4775
3 | 0.6189 | 0.00588 | -0.0605 | 105.2551
3.5 | 0.6742 | 0.00625 | -0.0604 | 107.872
4 | 0.7289 | 0.00671 | -0.0604 | 108.6289
4.5 | 0.7833 | 0.00722 | -0.0602 | 108.4903
5 | 0.8362 | 0.00795 | -0.06 | 105.1824
5.5 | 0.889 | 0.0087 | -0.0598 | 102.1839
6 | 0.9403 | 0.00968 | -0.0594 | 97.1384
6.5 | 0.9909 | 0.01075 | -0.0589 | 92.1767
7 | 1.0405 | 0.01199 | -0.0581 | 86.7807
7.5 | 1.0918 | 0.01283 | -0.0576 | 85.0974
8 | 1.1407 | 0.01406 | -0.0566 | 81.1309
8.5 | 1.191 | 0.01486 | -0.0561 | 80.148
9 | 1.2378 | 0.01613 | -0.0551 | 76.739
9.5 | 1.2842 | 0.01736 | -0.054 | 73.9747
10 | 1.3312 | 0.01836 | -0.0532 | 72.5054
10.5 | 1.3716 | 0.02012 | -0.0515 | 68.171
11 | 1.4139 | 0.02142 | -0.0501 | 66.0084
11.5 | 1.4412 | 0.02427 | -0.047 | 59.382
12 | 1.4715 | 0.02637 | -0.0444 | 55.802
12.5 | 1.4889 | 0.02898 | -0.0404 | 51.3768
13 | 1.4938 | 0.03231 | -0.036 | 46.2334
13.5 | 1.4926 | 0.03693 | -0.0336 | 40.417
14 | 1.4839 | 0.04351 | -0.0337 | 34.1048
14.5 | 1.4649 | 0.05274 | -0.0365 | 27.7759
15 | 1.4363 | 0.06464 | -0.0417 | 22.22
15.5 | 1.3971 | 0.07919 | -0.0487 | 17.6424
16 | 1.349 | 0.0962 | -0.057 | 14.0229
16.5 | 1.2976 | 0.11502 | -0.0662 | 11.2815
17 | 1.2417 | 0.13611 | -0.077 | 9.1228
17.5 | 1.1866 | 0.15923 | -0.0895 | 7.4521
19 | 1.0518 | 0.25545 | -0.1375 | 4.1174
19.5 | 1.0672 | 0.26394 | -0.1427 | 4.0433
20 | 1.0841 | 0.2736 | -0.1488 | 3.9624

## 43. Re 1M Mach 0.10 (1)
BIGFOIL.COM POLAR EXPORT
NM23
NM23 |  |  |  | Cl Max: | 1 | at alpha= | 7.5 | deg
JavaFoil+Calcfoil stall+Eppler ext transition |  |  |  | L/D Max: | 84.876 | at alpha= | 2.5 | deg
Re: | 1000000 |  |  | Cd Min: | 0.00617 | at alpha= | -0.5 | deg
Mach: | 0.1 |  |  | Cl=0 at alpha= | -2.6525 | deg
|  |  |  | @ Cl=0.1, Cd= | 0.0064731
|  |  |  | @ Cl=0.4, Cd= | 0.0066209
|  |  |  | @ Cl=0.6, Cd= | 0.09178
alpha (deg) | Cl | Cd | Cm | Cl/Cd
-13.5 | -0.224 | 0.10609 | -0.022 | -2.113
-13 | -0.242 | 0.09985 | -0.022 | -2.428
-12.5 | -0.261 | 0.09739 | -0.021 | -2.681
-12 | -0.28 | 0.09093 | -0.021 | -3.081
-11.5 | -0.299 | 0.08425 | -0.021 | -3.547
-11 | -0.317 | 0.07913 | -0.02 | -4.006
-10.5 | -0.334 | 0.07439 | -0.021 | -4.484
-10 | -0.348 | 0.06935 | -0.021 | -5.016
-9.5 | -0.359 | 0.06416 | -0.02 | -5.593
-9 | -0.366 | 0.06002 | -0.02 | -6.092
-8.5 | -0.367 | 0.05639 | -0.02 | -6.515
-8 | -0.363 | 0.0527 | -0.019 | -6.891
-7.5 | -0.353 | 0.04944 | -0.019 | -7.135
-7 | -0.336 | 0.04664 | -0.019 | -7.2
-6.5 | -0.313 | 0.04358 | -0.019 | -7.17
-6 | -0.283 | 0.04111 | -0.019 | -6.893
-5.5 | -0.249 | 0.03878 | -0.022 | -6.43
-5 | -0.262 | 0.00886 | -0.058 | -29.601
-4.5 | -0.21 | 0.00867 | -0.059 | -24.171
-4 | -0.155 | 0.00855 | -0.059 | -18.087
-3.5 | -0.098 | 0.00831 | -0.059 | -11.824
-3 | -0.041 | 0.00811 | -0.059 | -5.01
-2.5 | 0.018 | 0.0072 | -0.059 | 2.461
-2 | 0.076 | 0.00653 | -0.06 | 11.711
-1.5 | 0.135 | 0.00639 | -0.06 | 21.186
-1 | 0.194 | 0.00624 | -0.06 | 31.14
-0.5 | 0.253 | 0.00617 | -0.06 | 41.03
0 | 0.312 | 0.00629 | -0.06 | 49.583
0.5 | 0.37 | 0.00657 | -0.061 | 56.415
1 | 0.429 | 0.00667 | -0.061 | 64.308
1.5 | 0.488 | 0.00673 | -0.061 | 72.473
2 | 0.546 | 0.00688 | -0.061 | 79.351
2.5 | 0.604 | 0.00712 | -0.061 | 84.876
3 | 0.662 | 0.00962 | -0.062 | 68.818
3.5 | 0.72 | 0.01 | -0.062 | 72.001
4 | 0.776 | 0.0104 | -0.062 | 74.626
4.5 | 0.829 | 0.01084 | -0.062 | 76.483
5 | 0.877 | 0.01135 | -0.062 | 77.333
5.5 | 0.92 | 0.01187 | -0.062 | 77.49
6 | 0.955 | 0.01246 | -0.063 | 76.637
6.5 | 0.98 | 0.01292 | -0.063 | 75.901
7 | 0.996 | 0.01381 | -0.063 | 72.121
7.5 | 1 | 0.01462 | -0.063 | 68.419
8 | 0.993 | 0.01558 | -0.063 | 63.733
8.5 | 0.974 | 0.0167 | -0.064 | 58.358
9 | 0.94 | 0.01709 | -0.063 | 54.981
9.5 | 0.895 | 0.01836 | -0.063 | 48.732
10 | 0.836 | 0.02054 | -0.062 | 40.683
10.5 | 0.749 | 0.02912 | -0.058 | 25.734
11 | 0.614 | 0.07291 | -0.035 | 8.427
11.5 | 0.567 | 0.08006 | -0.031 | 7.081
12 | 0.522 | 0.08668 | -0.028 | 6.018
12.5 | 0.479 | 0.09178 | -0.029 | 5.221

## 44. Re 1M Mach 0.10 (2)
BIGFOIL.COM POLAR EXPORT
NM23
NM23 |  |  |  | Cl Max: | 1.4693 | at alpha= | 12.5 | deg
XFOIL ncrit=9 |  |  |  | L/D Max: | 208.824 | at alpha= | -1 | deg
Re: | 1000000 |  |  | Cd Min: | 0.27483 | at alpha= | 20 | deg
Mach: | 0.1 |  |  | Cl=0 at alpha= | -2.6332 | deg
|  |  |  | @ Cl=0.1, Cd= | 0.00093941
|  |  |  | @ Cl=0.4, Cd= | 0.0049614
|  |  |  | @ Cl=0.6, Cd= | 0.0057682
alpha (deg) | Cl | Cd | Cm | Cl/Cd
-20 | -0.7953 | 0.25835 | 0.0756 | -3.0784
-19.5 | -0.7775 | 0.25138 | 0.071 | -3.0929
-19 | -0.7616 | 0.24394 | 0.0674 | -3.1221
-18.5 | -0.7448 | 0.23786 | 0.0636 | -3.1313
-18 | -0.7275 | 0.23153 | 0.0597 | -3.1421
-17.5 | -0.7104 | 0.22489 | 0.0559 | -3.1589
-17 | -0.6934 | 0.21796 | 0.052 | -3.1813
-16.5 | -0.6757 | 0.21053 | 0.048 | -3.2095
-16 | -0.6592 | 0.20306 | 0.0436 | -3.2463
-15.5 | -0.644 | 0.19568 | 0.0397 | -3.2911
-15 | -0.6293 | 0.18831 | 0.036 | -3.3418
-14.5 | -0.6151 | 0.18081 | 0.0325 | -3.4019
-14 | -0.6018 | 0.17319 | 0.0292 | -3.4748
-13.5 | -0.593 | 0.16428 | 0.026 | -3.6097
-13 | -0.5801 | 0.15761 | 0.0237 | -3.6806
-12.5 | -0.5681 | 0.15071 | 0.021 | -3.7695
-12 | -0.5571 | 0.1435 | 0.0181 | -3.8822
-11.5 | -0.5471 | 0.136 | 0.0151 | -4.0228
-11 | -0.5381 | 0.12817 | 0.0119 | -4.1983
-10.5 | -0.5311 | 0.11891 | 0.0074 | -4.4664
-10 | -0.5232 | 0.11026 | 0.0035 | -4.7451
-9.5 | -0.5184 | 0.10113 | -0.0007 | -5.1261
-9 | -0.5159 | 0.09148 | -0.0056 | -5.6395
-8.5 | -0.531 | 0.07893 | -0.0132 | -6.7275
-8 | -0.5273 | 0.06904 | -0.0228 | -7.6376
-7.5 | -0.559 | 0.01031 | -0.0522 | -54.2192
-7 | -0.5188 | 0.0067 | -0.0523 | -77.4328
-6.5 | -0.4521 | 0.00501 | -0.056 | -90.2395
-6 | -0.3877 | 0.00335 | -0.0587 | -115.7313
-5.5 | -0.3226 | 0.00218 | -0.0617 | -147.9817
-5 | -0.2598 | 0.00186 | -0.0634 | -139.6774
-4.5 | -0.2008 | 0.00153 | -0.0644 | -131.2418
-4 | -0.1459 | 0.0014 | -0.064 | -104.2143
-3 | -0.0394 | 0.00116 | -0.0627 | -33.9655
-2.5 | 0.0143 | 0.00107 | -0.0624 | 13.3645
-2 | 0.0684 | 0.00098 | -0.0623 | 69.7959
-1.5 | 0.1229 | 0.00091 | -0.0622 | 135.0549
-1 | 0.1775 | 0.00085 | -0.0621 | 208.8235
0 | 0.2917 | 0.00502 | -0.063 | 58.1076
0.5 | 0.3462 | 0.00499 | -0.0624 | 69.3788
1 | 0.3973 | 0.00496 | -0.0609 | 80.1008
1.5 | 0.4536 | 0.00499 | -0.0606 | 90.9018
2 | 0.5101 | 0.00526 | -0.0607 | 96.9772
2.5 | 0.5663 | 0.00557 | -0.0607 | 101.6697
3 | 0.6224 | 0.0059 | -0.0607 | 105.4915
3.5 | 0.678 | 0.00628 | -0.0606 | 107.9618
4 | 0.7331 | 0.00675 | -0.0605 | 108.6074
4.5 | 0.7878 | 0.00727 | -0.0604 | 108.3631
5.5 | 0.8942 | 0.00878 | -0.0599 | 101.8451
6 | 0.9458 | 0.00977 | -0.0594 | 96.8066
6.5 | 0.9967 | 0.01086 | -0.0588 | 91.7772
7 | 1.047 | 0.01207 | -0.058 | 86.744
7.5 | 1.0984 | 0.01299 | -0.0574 | 84.5574
8 | 1.1477 | 0.01421 | -0.0564 | 80.7671
8.5 | 1.1982 | 0.01506 | -0.0557 | 79.5618
9 | 1.2423 | 0.01684 | -0.0542 | 73.7708
9.5 | 1.292 | 0.01762 | -0.0535 | 73.3258
10 | 1.3332 | 0.01949 | -0.0517 | 68.4043
10.5 | 1.378 | 0.02067 | -0.0504 | 66.6667
11 | 1.4161 | 0.02249 | -0.0484 | 62.9658
11.5 | 1.442 | 0.0254 | -0.045 | 56.7717
12 | 1.4639 | 0.02809 | -0.0414 | 52.1146
12.5 | 1.4693 | 0.0314 | -0.0365 | 46.793
13 | 1.4664 | 0.03604 | -0.0333 | 40.6881
13.5 | 1.4574 | 0.04253 | -0.0329 | 34.2676
14 | 1.4399 | 0.05147 | -0.0355 | 27.9755
14.5 | 1.4109 | 0.06341 | -0.0408 | 22.2504
15 | 1.3725 | 0.0779 | -0.0479 | 17.6187
15.5 | 1.3249 | 0.09489 | -0.0563 | 13.9625
16 | 1.2729 | 0.11389 | -0.0659 | 11.1766
16.5 | 1.2226 | 0.13391 | -0.0761 | 9.13
17 | 1.1711 | 0.15613 | -0.088 | 7.5008
19 | 1.0552 | 0.25663 | -0.1386 | 4.1118
19.5 | 1.0708 | 0.26512 | -0.1437 | 4.0389
20 | 1.088 | 0.27483 | -0.1499 | 3.9588

## 45. Re 1M Mach 0.25 (1)
BIGFOIL.COM POLAR EXPORT
NM23
NM23 |  |  |  | Cl Max: | 0.985 | at alpha= | 6.5 | deg
JavaFoil+Calcfoil stall+Eppler ext transition |  |  |  | L/D Max: | 86.142 | at alpha= | 2.5 | deg
Re: | 1000000 |  |  | Cd Min: | 0.00626 | at alpha= | -0.5 | deg
Mach: | 0.25 |  |  | Cl=0 at alpha= | -2.65 | deg
|  |  |  | @ Cl=0.1, Cd= | 0.0065435
|  |  |  | @ Cl=0.4, Cd= | 0.0858
|  |  |  | @ Cl=0.6, Cd= | 0.0858
alpha (deg) | Cl | Cd | Cm | Cl/Cd
-12.5 | -0.056 | 0.09964 | -0.024 | -0.559
-12 | -0.053 | 0.09356 | -0.023 | -0.565
-11.5 | -0.05 | 0.08761 | -0.023 | -0.572
-11 | -0.047 | 0.08181 | -0.023 | -0.578
-10.5 | -0.136 | 0.08011 | -0.022 | -1.699
-10 | -0.19 | 0.07347 | -0.022 | -2.59
-9.5 | -0.235 | 0.06749 | -0.021 | -3.479
-9 | -0.271 | 0.06251 | -0.021 | -4.342
-8.5 | -0.299 | 0.05806 | -0.021 | -5.155
-8 | -0.317 | 0.05415 | -0.021 | -5.859
-7.5 | -0.324 | 0.0504 | -0.021 | -6.437
-7 | -0.32 | 0.04775 | -0.02 | -6.712
-6.5 | -0.306 | 0.04433 | -0.02 | -6.908
-6 | -0.283 | 0.0416 | -0.02 | -6.798
-5.5 | -0.252 | 0.03922 | -0.02 | -6.416
-5 | -0.267 | 0.00919 | -0.06 | -29.028
-4.5 | -0.214 | 0.00881 | -0.06 | -24.297
-4 | -0.158 | 0.00865 | -0.06 | -18.317
-3.5 | -0.101 | 0.00844 | -0.061 | -11.933
-3 | -0.042 | 0.0082 | -0.061 | -5.083
-2.5 | 0.018 | 0.00812 | -0.061 | 2.242
-2 | 0.079 | 0.00661 | -0.061 | 11.889
-1.5 | 0.139 | 0.00642 | -0.062 | 21.672
-1 | 0.2 | 0.00631 | -0.062 | 31.649
-0.5 | 0.26 | 0.00626 | -0.062 | 41.555
0 | 0.32 | 0.00638 | -0.062 | 50.233
0.5 | 0.381 | 0.00661 | -0.062 | 57.58
1 | 0.441 | 0.00673 | -0.062 | 65.493
1.5 | 0.501 | 0.00694 | -0.063 | 72.162
2 | 0.561 | 0.00707 | -0.063 | 79.313
2.5 | 0.621 | 0.00721 | -0.063 | 86.142
3 | 0.68 | 0.00981 | -0.063 | 69.381
3.5 | 0.739 | 0.01021 | -0.063 | 72.44
4 | 0.797 | 0.01064 | -0.064 | 74.877
4.5 | 0.851 | 0.01112 | -0.064 | 76.508
5 | 0.899 | 0.01168 | -0.064 | 76.965
5.5 | 0.939 | 0.01227 | -0.064 | 76.51
6 | 0.968 | 0.01274 | -0.064 | 76.002
6.5 | 0.985 | 0.01366 | -0.065 | 72.102
7 | 0.985 | 0.01452 | -0.065 | 67.858
7.5 | 0.967 | 0.0155 | -0.065 | 62.418
8 | 0.93 | 0.01673 | -0.065 | 55.592
8.5 | 0.867 | 0.01729 | -0.065 | 50.132
9 | 0.783 | 0.01876 | -0.064 | 41.753
9.5 | 0.666 | 0.02366 | -0.062 | 28.155
10 | 0.485 | 0.06725 | -0.035 | 7.214
10.5 | 0.39 | 0.07423 | -0.03 | 5.26
11 | 0.29 | 0.07993 | -0.029 | 3.631
11.5 | 0.166 | 0.0858 | -0.028 | 1.933

## 46. Re 1M Mach 0.25 (2)
BIGFOIL.COM POLAR EXPORT
NM23
NM23 |  |  |  | Cl Max: | 1.3806 | at alpha= | 10.5 | deg
XFOIL ncrit=9 |  |  |  | L/D Max: | 109.134 | at alpha= | 4 | deg
Re: | 1000000 |  |  | Cd Min: | 0.26292 | at alpha= | -20 | deg
Mach: | 0.25 |  |  | Cl=0 at alpha= | -2.6336 | deg
|  |  |  | @ Cl=0.1, Cd= | 0.0058465
|  |  |  | @ Cl=0.4, Cd= | 0.00511
|  |  |  | @ Cl=0.6, Cd= | 0.0057971
alpha (deg) | Cl | Cd | Cm | Cl/Cd
-20 | -0.8094 | 0.26292 | 0.0782 | -3.0785
-19.5 | -0.7906 | 0.25571 | 0.0734 | -3.0918
-19 | -0.7736 | 0.24828 | 0.0698 | -3.1158
-18.5 | -0.7557 | 0.24187 | 0.0658 | -3.1244
-18 | -0.7374 | 0.23522 | 0.0617 | -3.1349
-17.5 | -0.7192 | 0.22827 | 0.0576 | -3.1507
-17 | -0.7009 | 0.22102 | 0.0535 | -3.1712
-16.5 | -0.6821 | 0.21338 | 0.0491 | -3.1966
-16 | -0.6649 | 0.20585 | 0.0446 | -3.23
-15.5 | -0.6484 | 0.19836 | 0.0406 | -3.2688
-15 | -0.6324 | 0.19085 | 0.0368 | -3.3136
-14.5 | -0.6172 | 0.18329 | 0.0332 | -3.3673
-14 | -0.6025 | 0.17558 | 0.0297 | -3.4315
-13.5 | -0.5905 | 0.16765 | 0.0273 | -3.5222
-13 | -0.5768 | 0.16075 | 0.0245 | -3.5882
-12.5 | -0.5637 | 0.15354 | 0.0215 | -3.6714
-12 | -0.5518 | 0.14613 | 0.0185 | -3.7761
-11.5 | -0.5407 | 0.13845 | 0.0154 | -3.9054
-11 | -0.5309 | 0.13024 | 0.0121 | -4.0763
-10.5 | -0.5221 | 0.12131 | 0.0075 | -4.3038
-10 | -0.514 | 0.11278 | 0.0039 | -4.5575
-9.5 | -0.5076 | 0.10395 | 0 | -4.8831
-9 | -0.5132 | 0.09331 | -0.0049 | -5.4999
-8.5 | -0.5042 | 0.0866 | -0.0084 | -5.8222
-8 | -0.4974 | 0.07883 | -0.0134 | -6.3098
-7.5 | -0.4938 | 0.06923 | -0.022 | -7.1327
-7 | -0.4906 | 0.04549 | -0.0485 | -10.7848
-6.5 | -0.4906 | 0.02847 | -0.053 | -17.2322
-6 | -0.4232 | 0.01611 | -0.0607 | -26.2694
-5.5 | -0.353 | 0.01258 | -0.0634 | -28.0604
-5 | -0.2797 | 0.01028 | -0.0668 | -27.2082
-4.5 | -0.2149 | 0.00906 | -0.0679 | -23.7196
-4 | -0.1544 | 0.00818 | -0.0679 | -18.8753
-3.5 | -0.0976 | 0.00751 | -0.067 | -12.996
-3 | -0.0414 | 0.00705 | -0.0662 | -5.8723
-2.5 | 0.0151 | 0.00652 | -0.0657 | 2.316
-2 | 0.0717 | 0.00602 | -0.0655 | 11.9103
-1.5 | 0.1288 | 0.00567 | -0.0654 | 22.716
-1 | 0.1859 | 0.00532 | -0.0652 | 34.9436
-0.5 | 0.2431 | 0.00516 | -0.065 | 47.1124
0 | 0.3003 | 0.00513 | -0.0646 | 58.538
0.5 | 0.3568 | 0.00511 | -0.0641 | 69.8239
1 | 0.4106 | 0.00511 | -0.0628 | 80.3523
1.5 | 0.4668 | 0.0051 | -0.0619 | 91.5294
2 | 0.5253 | 0.00538 | -0.062 | 97.6394
2.5 | 0.5834 | 0.0057 | -0.062 | 102.3509
3 | 0.6415 | 0.00604 | -0.0619 | 106.2086
3.5 | 0.6991 | 0.00646 | -0.0618 | 108.2198
4 | 0.7563 | 0.00693 | -0.0616 | 109.1342
4.5 | 0.8129 | 0.00752 | -0.0613 | 108.0984
5 | 0.8682 | 0.00831 | -0.0608 | 104.4765
5.5 | 0.923 | 0.00919 | -0.0603 | 100.4353
6 | 0.9761 | 0.01035 | -0.0595 | 94.3092
6.5 | 1.0288 | 0.01157 | -0.0585 | 88.9196
7 | 1.0822 | 0.01269 | -0.0574 | 85.2797
7.5 | 1.133 | 0.01417 | -0.0559 | 79.9577
8 | 1.1856 | 0.01524 | -0.0546 | 77.7953
8.5 | 1.2321 | 0.01706 | -0.0527 | 72.2216
9 | 1.2828 | 0.01819 | -0.0512 | 70.5223
9.5 | 1.3224 | 0.0206 | -0.0484 | 64.1942
10 | 1.3595 | 0.02303 | -0.0453 | 59.0317
10.5 | 1.3806 | 0.02668 | -0.041 | 51.7466
11 | 1.3772 | 0.03139 | -0.0347 | 43.8738
11.5 | 1.362 | 0.03769 | -0.0311 | 36.1369
12 | 1.3384 | 0.04683 | -0.0325 | 28.58
12.5 | 1.3089 | 0.05878 | -0.038 | 22.2678
13 | 1.2739 | 0.07306 | -0.0459 | 17.4364
13.5 | 1.2371 | 0.08848 | -0.0543 | 13.9817
14 | 1.1991 | 0.10478 | -0.0628 | 11.444
14.5 | 1.162 | 0.12174 | -0.0714 | 9.5449
15 | 1.1272 | 0.13921 | -0.0802 | 8.0971
15.5 | 1.093 | 0.15798 | -0.09 | 6.9186

## 47. Re 1M Mach 0.50 (1)
BIGFOIL.COM POLAR EXPORT
NM23
NM23 |  |  |  | Cl Max: | 1.208 | at alpha= | 20 | deg
JavaFoil+Calcfoil stall+Eppler ext transition |  |  |  | L/D Max: | 86.722 | at alpha= | 2.5 | deg
Re: | 1000000 |  |  | Cd Min: | 0.00668 | at alpha= | -1 | deg
Mach: | 0.5 |  |  | Cl=0 at alpha= | -2.6515 | deg
|  |  |  | @ Cl=0.1, Cd= | 0.0074248
|  |  |  | @ Cl=0.4, Cd= | 0.0069803
|  |  |  | @ Cl=0.6, Cd= | 0.0075251
alpha (deg) | Cl | Cd | Cm | Cl/Cd
-20 | -0.923 | 0.19843 | -0.034 | -4.653
-19.5 | -0.897 | 0.1924 | -0.034 | -4.662
-19 | -0.872 | 0.18406 | -0.034 | -4.735
-18.5 | -0.845 | 0.17956 | -0.034 | -4.707
-18 | -0.819 | 0.17303 | -0.033 | -4.731
-17.5 | -0.793 | 0.16849 | -0.034 | -4.705
-17 | -0.767 | 0.16389 | -0.034 | -4.68
-16.5 | -0.74 | 0.15745 | -0.033 | -4.698
-16 | -0.714 | 0.15333 | -0.033 | -4.654
-15.5 | -0.688 | 0.14917 | -0.033 | -4.61
-15 | -0.66 | 0.14491 | -0.032 | -4.557
-14.5 | -0.634 | 0.13968 | -0.032 | -4.54
-14 | -0.608 | 0.13147 | -0.032 | -4.625
-13.5 | -0.581 | 0.12753 | -0.031 | -4.557
-13 | -0.554 | 0.12355 | -0.031 | -4.488
-12.5 | -0.528 | 0.12004 | -0.031 | -4.399
-12 | -0.502 | 0.11664 | -0.031 | -4.301
-11.5 | -0.474 | 0.1109 | -0.029 | -4.278
-11 | -0.448 | 0.10714 | -0.029 | -4.181
-10.5 | -0.421 | 0.102 | -0.029 | -4.132
-10 | -0.395 | 0.09965 | -0.03 | -3.962
-9.5 | -0.368 | 0.0919 | -0.028 | -4.001
-9 | -0.341 | 0.09021 | -0.028 | -3.78
-8.5 | -0.314 | 0.08702 | -0.028 | -3.612
-8 | -0.288 | 0.08546 | -0.028 | -3.366
-7.5 | -0.261 | 0.06023 | -0.026 | -4.328
-7 | -0.234 | 0.0517 | -0.027 | -4.524
-6.5 | -0.207 | 0.04866 | -0.026 | -4.255
-6 | -0.18 | 0.04704 | -0.025 | -3.828
-5.5 | -0.153 | 0.04219 | -0.025 | -3.632
-5 | -0.207 | 0.03941 | -0.024 | -5.252
-4.5 | -0.181 | 0.03664 | -0.033 | -4.947
-4 | -0.172 | 0.00927 | -0.068 | -18.562
-3.5 | -0.111 | 0.00892 | -0.068 | -12.452
-3 | -0.046 | 0.00867 | -0.068 | -5.337
-2.5 | 0.02 | 0.00836 | -0.068 | 2.427
-2 | 0.088 | 0.0075 | -0.069 | 11.688
-1.5 | 0.155 | 0.00708 | -0.069 | 21.937
-1 | 0.223 | 0.00668 | -0.069 | 33.382
-0.5 | 0.291 | 0.0069 | -0.069 | 42.128
0 | 0.358 | 0.00688 | -0.069 | 52.008
0.5 | 0.425 | 0.00704 | -0.07 | 60.397
1 | 0.493 | 0.00727 | -0.07 | 67.807
1.5 | 0.56 | 0.00734 | -0.07 | 76.239
2 | 0.627 | 0.00765 | -0.07 | 81.9
2.5 | 0.693 | 0.008 | -0.071 | 86.722
3 | 0.76 | 0.01105 | -0.071 | 68.769
3.5 | 0.825 | 0.01124 | -0.071 | 73.409
4 | 0.887 | 0.01186 | -0.071 | 74.849
4.5 | 0.942 | 0.01258 | -0.071 | 74.895
5 | 0.978 | 0.01343 | -0.072 | 72.839
5.5 | 0.974 | 0.01426 | -0.072 | 68.338
6 | 0.789 | 0.01551 | -0.072 | 50.88
6.5 | 0.61 | 0.01542 | -0.072 | 39.574
7 | 0.627 | 0.01958 | -0.07 | 32.037
7.5 | 0.545 | 0.05607 | -0.027 | 9.713
8 | 0.572 | 0.05705 | -0.029 | 10.022
8.5 | 0.598 | 0.06535 | -0.029 | 9.151
9 | 0.625 | 0.09137 | -0.03 | 6.839
9.5 | 0.651 | 0.0928 | -0.03 | 7.018
10 | 0.678 | 0.09676 | -0.03 | 7.002
10.5 | 0.705 | 0.10221 | -0.033 | 6.895
11 | 0.731 | 0.10677 | -0.033 | 6.846
11.5 | 0.758 | 0.113 | -0.035 | 6.71
12 | 0.784 | 0.11782 | -0.035 | 6.657
12.5 | 0.812 | 0.12487 | -0.037 | 6.501
13 | 0.838 | 0.12815 | -0.037 | 6.538
13.5 | 0.865 | 0.13462 | -0.039 | 6.427
14 | 0.891 | 0.1382 | -0.039 | 6.448
14.5 | 0.918 | 0.14688 | -0.04 | 6.252
15 | 0.944 | 0.14984 | -0.04 | 6.303
15.5 | 0.972 | 0.15421 | -0.042 | 6.302
16 | 0.998 | 0.15856 | -0.042 | 6.291
16.5 | 1.024 | 0.16419 | -0.042 | 6.235
17 | 1.05 | 0.17307 | -0.043 | 6.07
17.5 | 1.077 | 0.17678 | -0.044 | 6.093
18 | 1.103 | 0.17986 | -0.044 | 6.134
18.5 | 1.13 | 0.18694 | -0.045 | 6.043
19 | 1.156 | 0.19283 | -0.046 | 5.994
19.5 | 1.183 | 0.19602 | -0.047 | 6.036
20 | 1.208 | 0.20075 | -0.047 | 6.018

## 48. Re 1M Mach 0.50 (2)
BIGFOIL.COM POLAR EXPORT
NM23
NM23 |  |  |  | Cl Max: | 1.2589 | at alpha= | 8 | deg
XFOIL ncrit=9 |  |  |  | L/D Max: | 110.488 | at alpha= | 4 | deg
Re: | 1000000 |  |  | Cd Min: | 0.28706 | at alpha= | -20 | deg
Mach: | 0.5 |  |  | Cl=0 at alpha= | -2.5743 | deg
|  |  |  | @ Cl=0.1, Cd= | 0.0065637
|  |  |  | @ Cl=0.4, Cd= | 0.0056284
|  |  |  | @ Cl=0.6, Cd= | 0.0059196
alpha (deg) | Cl | Cd | Cm | Cl/Cd
-20 | -0.8814 | 0.28706 | 0.0912 | -3.0704
-19.5 | -0.8592 | 0.27886 | 0.0863 | -3.0811
-19 | -0.8367 | 0.27077 | 0.0811 | -3.0901
-18.5 | -0.8138 | 0.2625 | 0.076 | -3.1002
-18 | -0.7907 | 0.25406 | 0.0709 | -3.1123
-17.5 | -0.7667 | 0.24521 | 0.0657 | -3.1267
-17 | -0.7434 | 0.23656 | 0.0603 | -3.1425
-16.5 | -0.7213 | 0.2281 | 0.055 | -3.1622
-15.5 | -0.6787 | 0.21099 | 0.0461 | -3.2167
-15 | -0.658 | 0.20301 | 0.0424 | -3.2412
-14.5 | -0.6374 | 0.19515 | 0.0384 | -3.2662
-14 | -0.6173 | 0.18722 | 0.0344 | -3.2972
-13.5 | -0.5979 | 0.17923 | 0.0305 | -3.3359
-13 | -0.5792 | 0.17117 | 0.0267 | -3.3838
-12.5 | -0.5611 | 0.16294 | 0.0229 | -3.4436
-12 | -0.5441 | 0.15428 | 0.0183 | -3.5267
-11.5 | -0.5294 | 0.14586 | 0.0142 | -3.6295
-11 | -0.5152 | 0.13755 | 0.0106 | -3.7455
-10.5 | -0.502 | 0.12917 | 0.0072 | -3.8864
-10 | -0.492 | 0.121 | 0.005 | -4.0661
-9.5 | -0.4785 | 0.11386 | 0.0022 | -4.2025
-9 | -0.4666 | 0.10609 | -0.0013 | -4.3982
-8.5 | -0.4544 | 0.09733 | -0.0067 | -4.6687
-6.5 | -0.4319 | 0.06394 | -0.0257 | -6.7548
-6 | -0.4306 | 0.05264 | -0.0385 | -8.1801
-5.5 | -0.3818 | 0.03186 | -0.0665 | -11.9837
-5 | -0.3184 | 0.01907 | -0.0778 | -16.6964
-4.5 | -0.2534 | 0.013 | -0.0787 | -19.4923
-4 | -0.1889 | 0.01008 | -0.0768 | -18.7401
-3.5 | -0.1232 | 0.00871 | -0.0751 | -14.1447
-3 | -0.0567 | 0.00783 | -0.0738 | -7.2414
-2.5 | 0.0099 | 0.00731 | -0.0729 | 1.3543
-2 | 0.0758 | 0.00674 | -0.0724 | 11.2463
-1.5 | 0.1417 | 0.00626 | -0.0723 | 22.6358
-1 | 0.2073 | 0.00586 | -0.0722 | 35.3754
-0.5 | 0.2729 | 0.00564 | -0.0719 | 48.3865
0 | 0.3384 | 0.0056 | -0.0715 | 60.4286
0.5 | 0.4034 | 0.00563 | -0.071 | 71.6519
2 | 0.593 | 0.00588 | -0.0675 | 100.8503
2.5 | 0.6601 | 0.00626 | -0.0672 | 105.4473
3 | 0.7272 | 0.00668 | -0.0668 | 108.8623
3.5 | 0.7938 | 0.00722 | -0.0661 | 109.9446
4 | 0.8607 | 0.00779 | -0.0652 | 110.4878
4.5 | 0.9264 | 0.0086 | -0.064 | 107.7209
5 | 0.9897 | 0.00978 | -0.0624 | 101.1963
5.5 | 1.0508 | 0.0113 | -0.0601 | 92.9912
6 | 1.113 | 0.01281 | -0.0574 | 86.8852
6.5 | 1.172 | 0.01473 | -0.0537 | 79.5655
7 | 1.2202 | 0.01758 | -0.0488 | 69.4084
7.5 | 1.2551 | 0.02149 | -0.0424 | 58.4039
8 | 1.2589 | 0.02708 | -0.0347 | 46.4882
8.5 | 1.2366 | 0.03467 | -0.0307 | 35.6677
9 | 1.2075 | 0.04541 | -0.0342 | 26.5911
9.5 | 1.1749 | 0.05858 | -0.0421 | 20.0563
10 | 1.1407 | 0.07291 | -0.0509 | 15.6453
10.5 | 1.1069 | 0.08756 | -0.0591 | 12.6416
11 | 1.0748 | 0.1023 | -0.0667 | 10.5064
11.5 | 1.0457 | 0.11717 | -0.0741 | 8.9246
12 | 1.0211 | 0.13225 | -0.0816 | 7.721
12.5 | 1.0044 | 0.14704 | -0.0891 | 6.8308
13 | 0.9977 | 0.16086 | -0.0963 | 6.2023

## 49. Re 2M Mach 0.00 (1)
BIGFOIL.COM POLAR EXPORT
NM23
NM23 |  |  |  | Cl Max: | 1.003 | at alpha= | 7.5 | deg
JavaFoil+Calcfoil stall+Eppler ext transition |  |  |  | L/D Max: | 89.164 | at alpha= | 2.5 | deg
Re: | 2000000 |  |  | Cd Min: | 0.00602 | at alpha= | 0 | deg
Mach: | 0 |  |  | Cl=0 at alpha= | -2.6552 | deg
|  |  |  | @ Cl=0.1, Cd= | 0.0062834
|  |  |  | @ Cl=0.4, Cd= | 0.0061947
|  |  |  | @ Cl=0.6, Cd= | 0.07141
alpha (deg) | Cl | Cd | Cm | Cl/Cd
-14 | -0.244 | 0.10379 | -0.024 | -2.349
-13.5 | -0.26 | 0.0977 | -0.024 | -2.658
-13 | -0.276 | 0.09302 | -0.024 | -2.968
-12.5 | -0.293 | 0.08748 | -0.023 | -3.346
-12 | -0.309 | 0.08334 | -0.023 | -3.713
-11.5 | -0.325 | 0.07838 | -0.023 | -4.152
-11 | -0.341 | 0.07369 | -0.023 | -4.622
-10.5 | -0.354 | 0.06927 | -0.023 | -5.112
-10 | -0.365 | 0.0645 | -0.023 | -5.662
-9.5 | -0.373 | 0.0608 | -0.022 | -6.132
-9 | -0.377 | 0.05691 | -0.023 | -6.619
-8.5 | -0.376 | 0.05347 | -0.023 | -7.024
-8 | -0.369 | 0.05031 | -0.023 | -7.335
-7.5 | -0.357 | 0.04741 | -0.023 | -7.521
-7 | -0.338 | 0.0446 | -0.024 | -7.581
-6.5 | -0.314 | 0.042 | -0.024 | -7.47
-6 | -0.353 | 0.00815 | -0.058 | -43.357
-5.5 | -0.31 | 0.00825 | -0.058 | -37.614
-5 | -0.261 | 0.00817 | -0.058 | -31.986
-4.5 | -0.209 | 0.0079 | -0.058 | -26.426
-4 | -0.154 | 0.00783 | -0.059 | -19.666
-3.5 | -0.098 | 0.00761 | -0.059 | -12.852
-3 | -0.04 | 0.00745 | -0.059 | -5.427
-2.5 | 0.018 | 0.00682 | -0.059 | 2.588
-2 | 0.076 | 0.00632 | -0.059 | 12.036
-1.5 | 0.135 | 0.00623 | -0.06 | 21.625
-1 | 0.193 | 0.00639 | -0.06 | 30.228
-0.5 | 0.252 | 0.00612 | -0.06 | 41.145
0 | 0.31 | 0.00602 | -0.06 | 51.563
0.5 | 0.369 | 0.0062 | -0.06 | 59.444
1 | 0.427 | 0.00619 | -0.061 | 68.994
1.5 | 0.485 | 0.00638 | -0.061 | 75.992
2 | 0.543 | 0.00655 | -0.061 | 82.925
2.5 | 0.601 | 0.00674 | -0.061 | 89.164
3 | 0.659 | 0.00914 | -0.061 | 72.066
3.5 | 0.716 | 0.00936 | -0.061 | 76.506
4 | 0.772 | 0.0092 | -0.062 | 83.985
4.5 | 0.825 | 0.00958 | -0.062 | 86.127
5 | 0.874 | 0.01002 | -0.062 | 87.187
5.5 | 0.916 | 0.01047 | -0.062 | 87.467
6 | 0.952 | 0.01097 | -0.062 | 86.772
6.5 | 0.979 | 0.0115 | -0.063 | 85.145
7 | 0.996 | 0.01207 | -0.063 | 82.514
7.5 | 1.003 | 0.01272 | -0.063 | 78.859
8 | 1 | 0.01347 | -0.063 | 74.236
8.5 | 0.986 | 0.01429 | -0.063 | 68.986
9 | 0.962 | 0.01521 | -0.063 | 63.257
9.5 | 0.927 | 0.01512 | -0.063 | 61.302
10 | 0.884 | 0.01666 | -0.063 | 53.042
10.5 | 0.831 | 0.01814 | -0.063 | 45.838
11 | 0.771 | 0.02078 | -0.062 | 37.122
11.5 | 0.701 | 0.02723 | -0.059 | 25.738
12 | 0.602 | 0.05503 | -0.05 | 10.945
12.5 | 0.544 | 0.07141 | -0.045 | 7.617

## 50. Re 2M Mach 0.00 (2)
BIGFOIL.COM POLAR EXPORT
NM23
NM23 |  |  |  | Cl Max: | 1.627 | at alpha= | 14 | deg
XFOIL ncrit=9 |  |  |  | L/D Max: | 121.325 | at alpha= | 4 | deg
Re: | 2000000 |  |  | Cd Min: | 0.16935 | at alpha= | 19 | deg
Mach: | 0 |  |  | Cl=0 at alpha= | -2.6066 | deg
|  |  |  | @ Cl=0.1, Cd= | 0.0054148
|  |  |  | @ Cl=0.4, Cd= | 0.0047478
|  |  |  | @ Cl=0.6, Cd= | 0.0050635
alpha (deg) | Cl | Cd | Cm | Cl/Cd
-9.5 | -0.7506 | 0.02508 | -0.0569 | -29.9282
-9 | -0.7112 | 0.02173 | -0.0567 | -32.7289
-8.5 | -0.6825 | 0.01494 | -0.0555 | -45.6827
-8 | -0.6388 | 0.01234 | -0.0542 | -51.7666
-7.5 | -0.573 | 0.01098 | -0.0569 | -52.1858
-7 | -0.5045 | 0.01004 | -0.06 | -50.249
-6.5 | -0.4394 | 0.00952 | -0.0622 | -46.1555
-6 | -0.3751 | 0.00837 | -0.0643 | -44.8148
-5.5 | -0.3163 | 0.00783 | -0.0649 | -40.3959
-5 | -0.2625 | 0.00746 | -0.0642 | -35.1877
-4.5 | -0.2091 | 0.00691 | -0.0635 | -30.2605
-4 | -0.1546 | 0.00667 | -0.063 | -23.1784
-3 | -0.0439 | 0.00619 | -0.0625 | -7.0921
-2.5 | 0.0119 | 0.0059 | -0.0625 | 2.0169
-2 | 0.0678 | 0.00561 | -0.0625 | 12.0856
-1.5 | 0.1239 | 0.00527 | -0.0627 | 23.5104
-1 | 0.18 | 0.00504 | -0.0629 | 35.7143
-0.5 | 0.2361 | 0.00481 | -0.0631 | 49.0852
0 | 0.2923 | 0.00469 | -0.0632 | 62.3241
1 | 0.4041 | 0.00475 | -0.0631 | 85.0737
1.5 | 0.4596 | 0.0048 | -0.063 | 95.75
2 | 0.5129 | 0.00482 | -0.0623 | 106.4108
2.5 | 0.5666 | 0.00486 | -0.0616 | 116.5844
3 | 0.6224 | 0.0052 | -0.0616 | 119.6923
3.5 | 0.6778 | 0.00559 | -0.0616 | 121.2522
4 | 0.7328 | 0.00604 | -0.0616 | 121.3245
4.5 | 0.7871 | 0.00661 | -0.0615 | 119.0772
5 | 0.8409 | 0.00722 | -0.0614 | 116.4681
5.5 | 0.894 | 0.00797 | -0.0611 | 112.1706
6 | 0.9465 | 0.00878 | -0.0608 | 107.8018
6.5 | 0.999 | 0.00955 | -0.0605 | 104.6073
7 | 1.0512 | 0.01032 | -0.0601 | 101.8605
7.5 | 1.1038 | 0.01097 | -0.0597 | 100.6199
8 | 1.1554 | 0.01176 | -0.0592 | 98.2483
8.5 | 1.2075 | 0.01235 | -0.0589 | 97.7733
9 | 1.2586 | 0.01304 | -0.0584 | 96.5184
9.5 | 1.3073 | 0.01407 | -0.0577 | 92.914
10 | 1.3579 | 0.01461 | -0.0572 | 92.9432
10.5 | 1.4053 | 0.01561 | -0.0563 | 90.0256
11 | 1.4505 | 0.01681 | -0.0552 | 86.2879
11.5 | 1.4929 | 0.01828 | -0.0537 | 81.6685
12 | 1.5335 | 0.01977 | -0.0521 | 77.567
12.5 | 1.5701 | 0.02152 | -0.05 | 72.96
13 | 1.6012 | 0.02357 | -0.0473 | 67.9338
13.5 | 1.6235 | 0.02598 | -0.0438 | 62.4904
14 | 1.627 | 0.029 | -0.0383 | 56.1034
14.5 | 1.6216 | 0.03338 | -0.0344 | 48.58
15 | 1.6087 | 0.0398 | -0.0333 | 40.4196
15.5 | 1.5893 | 0.04849 | -0.0353 | 32.7758
16 | 1.5607 | 0.05978 | -0.0398 | 26.1074
16.5 | 1.5196 | 0.07411 | -0.0464 | 20.5047
17 | 1.4735 | 0.09012 | -0.054 | 16.3504
17.5 | 1.4194 | 0.1085 | -0.0628 | 13.082
18 | 1.3667 | 0.12748 | -0.0721 | 10.7209
18.5 | 1.3111 | 0.14822 | -0.0829 | 8.8456
19 | 1.2612 | 0.16935 | -0.0948 | 7.4473

## 51. Re 2M Mach 0.10 (1)
BIGFOIL.COM POLAR EXPORT
NM23
NM23 |  |  |  | Cl Max: | 1 | at alpha= | 7.5 | deg
JavaFoil+Calcfoil stall+Eppler ext transition |  |  |  | L/D Max: | 89.387 | at alpha= | 2.5 | deg
Re: | 2000000 |  |  | Cd Min: | 0.00603 | at alpha= | 0 | deg
Mach: | 0.1 |  |  | Cl=0 at alpha= | -2.6525 | deg
|  |  |  | @ Cl=0.1, Cd= | 0.0062893
|  |  |  | @ Cl=0.4, Cd= | 0.0061998
|  |  |  | @ Cl=0.6, Cd= | 0.07977
alpha (deg) | Cl | Cd | Cm | Cl/Cd
-13.5 | -0.224 | 0.09892 | -0.024 | -2.269
-13 | -0.243 | 0.09354 | -0.024 | -2.595
-12.5 | -0.261 | 0.088 | -0.024 | -2.971
-12 | -0.28 | 0.08292 | -0.023 | -3.383
-11.5 | -0.299 | 0.07883 | -0.023 | -3.796
-11 | -0.317 | 0.07429 | -0.023 | -4.272
-10.5 | -0.334 | 0.06946 | -0.023 | -4.808
-10 | -0.348 | 0.065 | -0.023 | -5.359
-9.5 | -0.359 | 0.061 | -0.023 | -5.889
-9 | -0.366 | 0.05708 | -0.023 | -6.415
-8.5 | -0.368 | 0.05371 | -0.023 | -6.851
-8 | -0.364 | 0.05059 | -0.023 | -7.19
-7.5 | -0.353 | 0.0475 | -0.024 | -7.44
-7 | -0.337 | 0.04471 | -0.024 | -7.527
-6.5 | -0.313 | 0.04217 | -0.024 | -7.427
-6 | -0.354 | 0.00811 | -0.058 | -43.587
-5.5 | -0.311 | 0.00827 | -0.058 | -37.607
-5 | -0.262 | 0.0082 | -0.058 | -32.008
-4.5 | -0.21 | 0.00792 | -0.059 | -26.454
-4 | -0.155 | 0.00785 | -0.059 | -19.703
-3.5 | -0.098 | 0.00762 | -0.059 | -12.89
-3 | -0.041 | 0.00745 | -0.059 | -5.449
-2.5 | 0.018 | 0.00682 | -0.059 | 2.599
-2 | 0.076 | 0.00633 | -0.06 | 12.084
-1.5 | 0.135 | 0.00623 | -0.06 | 21.721
-1 | 0.194 | 0.0064 | -0.06 | 30.364
-0.5 | 0.253 | 0.00612 | -0.06 | 41.322
0 | 0.312 | 0.00603 | -0.06 | 51.701
0.5 | 0.37 | 0.00621 | -0.061 | 59.653
1 | 0.429 | 0.00619 | -0.061 | 69.286
1.5 | 0.488 | 0.00639 | -0.061 | 76.264
2 | 0.546 | 0.00658 | -0.061 | 82.964
2.5 | 0.604 | 0.00676 | -0.061 | 89.387
3 | 0.662 | 0.00918 | -0.062 | 72.115
3.5 | 0.72 | 0.00939 | -0.062 | 76.637
4 | 0.776 | 0.00924 | -0.062 | 84.004
4.5 | 0.829 | 0.00963 | -0.062 | 86.102
5 | 0.877 | 0.01007 | -0.062 | 87.148
5.5 | 0.92 | 0.01054 | -0.062 | 87.296
6 | 0.955 | 0.01104 | -0.063 | 86.499
6.5 | 0.98 | 0.01137 | -0.063 | 86.252
7 | 0.996 | 0.01217 | -0.063 | 81.835
7.5 | 1 | 0.01284 | -0.063 | 77.904
8 | 0.993 | 0.01362 | -0.063 | 72.914
8.5 | 0.974 | 0.01447 | -0.064 | 67.324
9 | 0.945 | 0.01544 | -0.064 | 61.222
9.5 | 0.903 | 0.01474 | -0.064 | 61.259
10 | 0.854 | 0.01701 | -0.063 | 50.185
10.5 | 0.794 | 0.01869 | -0.063 | 42.448
11 | 0.725 | 0.02213 | -0.061 | 32.765
11.5 | 0.641 | 0.03334 | -0.057 | 19.223
12 | 0.534 | 0.07343 | -0.042 | 7.272
12.5 | 0.488 | 0.07977 | -0.04 | 6.119

## 52. Re 2M Mach 0.10 (2)
BIGFOIL.COM POLAR EXPORT
NM23
NM23 |  |  |  | Cl Max: | 1.6075 | at alpha= | 13.5 | deg
XFOIL ncrit=9 |  |  |  | L/D Max: | 121.533 | at alpha= | 3.5 | deg
Re: | 2000000 |  |  | Cd Min: | 0.16638 | at alpha= | 18.5 | deg
Mach: | 0.1 |  |  | Cl=0 at alpha= | -2.6043 | deg
|  |  |  | @ Cl=0.1, Cd= | 0.0054374
|  |  |  | @ Cl=0.4, Cd= | 0.0047654
|  |  |  | @ Cl=0.6, Cd= | 0.0050679
alpha (deg) | Cl | Cd | Cm | Cl/Cd
-9 | -0.7065 | 0.02525 | -0.057 | -27.9802
-8.5 | -0.683 | 0.0171 | -0.0564 | -39.9415
-8 | -0.6435 | 0.01318 | -0.0549 | -48.824
-7.5 | -0.5774 | 0.01142 | -0.0576 | -50.5604
-7 | -0.5083 | 0.0103 | -0.0607 | -49.3495
-6.5 | -0.4427 | 0.00962 | -0.0628 | -46.0187
-6 | -0.3777 | 0.00847 | -0.0649 | -44.5927
-5.5 | -0.3189 | 0.00791 | -0.0654 | -40.3161
-5 | -0.2646 | 0.00755 | -0.0646 | -35.0464
-4.5 | -0.2109 | 0.00695 | -0.0638 | -30.3453
-4 | -0.1559 | 0.00675 | -0.0633 | -23.0963
-3.5 | -0.1003 | 0.00647 | -0.063 | -15.5023
-3 | -0.0444 | 0.00621 | -0.0628 | -7.1498
-2.5 | 0.0117 | 0.00592 | -0.0628 | 1.9764
-2 | 0.068 | 0.00563 | -0.0628 | 12.0782
-1.5 | 0.1245 | 0.00529 | -0.063 | 23.535
-1 | 0.1809 | 0.00506 | -0.0632 | 35.751
-0.5 | 0.2374 | 0.00483 | -0.0634 | 49.1511
0 | 0.2938 | 0.00471 | -0.0634 | 62.3779
0.5 | 0.3502 | 0.00473 | -0.0635 | 74.0381
1 | 0.4064 | 0.00477 | -0.0634 | 85.1992
1.5 | 0.4622 | 0.00482 | -0.0633 | 95.8921
2 | 0.516 | 0.00485 | -0.0626 | 106.3918
2.5 | 0.5697 | 0.00489 | -0.0618 | 116.5031
3 | 0.6259 | 0.00522 | -0.0619 | 119.9042
3.5 | 0.6818 | 0.00561 | -0.0619 | 121.533
4 | 0.7371 | 0.00608 | -0.0618 | 121.2336
4.5 | 0.7917 | 0.00666 | -0.0617 | 118.8739
5 | 0.8459 | 0.00728 | -0.0615 | 116.1951
5.5 | 0.8992 | 0.00804 | -0.0612 | 111.8408
6 | 0.9523 | 0.00884 | -0.0609 | 107.7262
6.5 | 1.0049 | 0.00966 | -0.0605 | 104.0269
7 | 1.058 | 0.01039 | -0.06 | 101.8287
7.5 | 1.1109 | 0.01107 | -0.0596 | 100.3523
8 | 1.163 | 0.01186 | -0.059 | 98.0607
8.5 | 1.2155 | 0.01249 | -0.0586 | 97.3179
9 | 1.2669 | 0.01323 | -0.058 | 95.7596
9.5 | 1.3167 | 0.01416 | -0.0572 | 92.9873
10 | 1.3669 | 0.01486 | -0.0566 | 91.9852
10.5 | 1.4143 | 0.01596 | -0.0555 | 88.6153
11 | 1.4575 | 0.01753 | -0.0539 | 83.1432
11.5 | 1.5002 | 0.01898 | -0.0522 | 79.0411
12 | 1.5389 | 0.02073 | -0.0502 | 74.2354
12.5 | 1.5723 | 0.02278 | -0.0476 | 69.0211
13 | 1.5979 | 0.02523 | -0.0442 | 63.3333
13.5 | 1.6075 | 0.02805 | -0.039 | 57.3084
14 | 1.6041 | 0.03205 | -0.0344 | 50.0499
14.5 | 1.5932 | 0.03796 | -0.0325 | 41.9705
15 | 1.5743 | 0.04635 | -0.034 | 33.9655
15.5 | 1.5467 | 0.05739 | -0.0383 | 26.9507
16 | 1.5097 | 0.071 | -0.0447 | 21.2634
16.5 | 1.4615 | 0.08728 | -0.0525 | 16.745
17 | 1.4108 | 0.10491 | -0.061 | 13.4477
17.5 | 1.3542 | 0.12452 | -0.0706 | 10.8754
18 | 1.3002 | 0.14471 | -0.081 | 8.9849
18.5 | 1.2473 | 0.16638 | -0.0931 | 7.4967

## 53. Re 2M Mach 0.25 (1)
BIGFOIL.COM POLAR EXPORT
NM23
NM23 |  |  |  | Cl Max: | 0.985 | at alpha= | 6.5 | deg
JavaFoil+Calcfoil stall+Eppler ext transition |  |  |  | L/D Max: | 89.072 | at alpha= | 2.5 | deg
Re: | 2000000 |  |  | Cd Min: | 0.00607 | at alpha= | 0 | deg
Mach: | 0.25 |  |  | Cl=0 at alpha= | -2.65 | deg
|  |  |  | @ Cl=0.1, Cd= | 0.0063825
|  |  |  | @ Cl=0.4, Cd= | 0.0798
|  |  |  | @ Cl=0.6, Cd= | 0.0798
alpha (deg) | Cl | Cd | Cm | Cl/Cd
-12.5 | -0.056 | 0.09306 | -0.025 | -0.599
-12 | -0.053 | 0.08695 | -0.025 | -0.609
-11.5 | -0.05 | 0.08112 | -0.025 | -0.618
-11 | -0.047 | 0.07636 | -0.025 | -0.62
-10.5 | -0.136 | 0.07178 | -0.025 | -1.898
-10 | -0.191 | 0.06696 | -0.024 | -2.846
-9.5 | -0.235 | 0.06298 | -0.023 | -3.732
-9 | -0.272 | 0.05896 | -0.023 | -4.607
-8.5 | -0.3 | 0.05511 | -0.023 | -5.437
-8 | -0.318 | 0.05169 | -0.024 | -6.144
-7.5 | -0.325 | 0.04818 | -0.025 | -6.746
-7 | -0.321 | 0.04551 | -0.024 | -7.053
-6.5 | -0.307 | 0.04285 | -0.024 | -7.159
-6 | -0.283 | 0.0406 | -0.024 | -6.977
-5.5 | -0.314 | 0.00837 | -0.06 | -37.538
-5 | -0.267 | 0.00831 | -0.06 | -32.113
-4.5 | -0.214 | 0.00804 | -0.06 | -26.639
-4 | -0.158 | 0.00792 | -0.06 | -19.994
-3.5 | -0.101 | 0.00767 | -0.061 | -13.13
-3 | -0.042 | 0.00761 | -0.061 | -5.481
-2.5 | 0.018 | 0.00751 | -0.061 | 2.425
-2 | 0.079 | 0.0064 | -0.061 | 12.272
-1.5 | 0.139 | 0.00635 | -0.062 | 21.903
-1 | 0.2 | 0.00643 | -0.062 | 31.062
-0.5 | 0.26 | 0.00625 | -0.062 | 41.576
0 | 0.32 | 0.00607 | -0.062 | 52.758
0.5 | 0.381 | 0.00625 | -0.062 | 60.871
1 | 0.441 | 0.00629 | -0.062 | 70.131
1.5 | 0.501 | 0.00647 | -0.063 | 77.449
2 | 0.561 | 0.00675 | -0.063 | 83.159
2.5 | 0.621 | 0.00697 | -0.063 | 89.072
3 | 0.68 | 0.00934 | -0.063 | 72.833
3.5 | 0.739 | 0.00958 | -0.063 | 77.186
4 | 0.797 | 0.00984 | -0.064 | 80.999
4.5 | 0.851 | 0.00988 | -0.064 | 86.124
5 | 0.899 | 0.01036 | -0.064 | 86.711
5.5 | 0.939 | 0.01088 | -0.064 | 86.289
6 | 0.968 | 0.01121 | -0.064 | 86.331
6.5 | 0.985 | 0.01207 | -0.065 | 81.609
7 | 0.985 | 0.01276 | -0.065 | 77.219
7.5 | 0.967 | 0.01356 | -0.065 | 71.368
8 | 0.93 | 0.0145 | -0.065 | 64.128
8.5 | 0.873 | 0.01567 | -0.065 | 55.699
9 | 0.792 | 0.01618 | -0.065 | 48.946
9.5 | 0.695 | 0.01756 | -0.065 | 39.561
10 | 0.578 | 0.02042 | -0.063 | 28.321
10.5 | 0.421 | 0.0456 | -0.053 | 9.227
11 | 0.293 | 0.07253 | -0.038 | 4.046
11.5 | 0.167 | 0.0798 | -0.034 | 2.09

## 54. Re 2M Mach 0.25 (2)
BIGFOIL.COM POLAR EXPORT
NM23
NM23 |  |  |  | Cl Max: | 1.4921 | at alpha= | 11.5 | deg
XFOIL ncrit=9 |  |  |  | L/D Max: | 122.544 | at alpha= | 3.5 | deg
Re: | 2000000 |  |  | Cd Min: | 0.26311 | at alpha= | -20 | deg
Mach: | 0.25 |  |  | Cl=0 at alpha= | -2.5945 | deg
|  |  |  | @ Cl=0.1, Cd= | 0.0055512
|  |  |  | @ Cl=0.4, Cd= | 0.0048538
|  |  |  | @ Cl=0.6, Cd= | 0.0050562
alpha (deg) | Cl | Cd | Cm | Cl/Cd
-20 | -0.8117 | 0.26311 | 0.0796 | -3.085
-19.5 | -0.7929 | 0.25589 | 0.075 | -3.0986
-19 | -0.7763 | 0.24844 | 0.0707 | -3.1247
-18.5 | -0.7581 | 0.24196 | 0.0666 | -3.1332
-18 | -0.7397 | 0.23533 | 0.0624 | -3.1432
-17.5 | -0.7216 | 0.22837 | 0.0584 | -3.1598
-17 | -0.7022 | 0.22041 | 0.054 | -3.1859
-16.5 | -0.6847 | 0.21292 | 0.0499 | -3.2158
-16 | -0.6675 | 0.20548 | 0.046 | -3.2485
-15.5 | -0.6509 | 0.19799 | 0.0422 | -3.2875
-15 | -0.635 | 0.19045 | 0.0385 | -3.3342
-14.5 | -0.6199 | 0.18286 | 0.035 | -3.39
-14 | -0.6053 | 0.17514 | 0.0315 | -3.4561
-13.5 | -0.5954 | 0.16619 | 0.0281 | -3.5826
-13 | -0.5828 | 0.15904 | 0.0251 | -3.6645
-12.5 | -0.57 | 0.1519 | 0.0221 | -3.7525
-12 | -0.5582 | 0.14459 | 0.0191 | -3.8606
-11.5 | -0.5473 | 0.137 | 0.0161 | -3.9949
-11 | -0.5375 | 0.12918 | 0.0129 | -4.1609
-10.5 | -0.529 | 0.12101 | 0.0096 | -4.3715
-10 | -0.5418 | 0.10626 | 0.004 | -5.0988
-9.5 | -0.5342 | 0.09869 | 0.0002 | -5.4129
-9 | -0.5271 | 0.09094 | -0.004 | -5.7961
-8.5 | -0.5272 | 0.08121 | -0.0099 | -6.4918
-8 | -0.5356 | 0.06924 | -0.0193 | -7.7354
-7.5 | -0.5963 | 0.01836 | -0.0601 | -32.4782
-7 | -0.5277 | 0.01356 | -0.0642 | -38.9159
-6.5 | -0.4605 | 0.01111 | -0.0663 | -41.4491
-6 | -0.3924 | 0.00984 | -0.0681 | -39.878
-5.5 | -0.3334 | 0.00838 | -0.0679 | -39.7852
-5 | -0.2768 | 0.00779 | -0.0669 | -35.5327
-4.5 | -0.2207 | 0.00717 | -0.0659 | -30.781
-4 | -0.1633 | 0.00691 | -0.0653 | -23.6324
-3.5 | -0.1053 | 0.00656 | -0.0649 | -16.0518
-3 | -0.0472 | 0.00635 | -0.0646 | -7.4331
-2.5 | 0.011 | 0.00605 | -0.0645 | 1.8182
-2 | 0.0694 | 0.00573 | -0.0645 | 12.1117
-1.5 | 0.1276 | 0.00539 | -0.0647 | 23.6735
-1 | 0.1861 | 0.00516 | -0.0648 | 36.0659
-0.5 | 0.2443 | 0.00493 | -0.065 | 49.5538
0 | 0.3026 | 0.0048 | -0.0651 | 63.0417
0.5 | 0.3608 | 0.00482 | -0.0651 | 74.8548
1 | 0.4188 | 0.00487 | -0.065 | 85.9959
1.5 | 0.4766 | 0.00492 | -0.0649 | 96.8699
2 | 0.5326 | 0.00497 | -0.0643 | 107.163
2.5 | 0.5873 | 0.00498 | -0.0632 | 117.9317
3 | 0.6456 | 0.00533 | -0.0632 | 121.1257
3.5 | 0.7034 | 0.00574 | -0.0631 | 122.5436
4 | 0.7608 | 0.00623 | -0.0629 | 122.1188
4.5 | 0.8174 | 0.00685 | -0.0626 | 119.3285
5 | 0.8735 | 0.00756 | -0.0623 | 115.5423
5.5 | 0.9288 | 0.0084 | -0.0617 | 110.5714
6 | 0.9842 | 0.00923 | -0.0611 | 106.6306
6.5 | 1.0391 | 0.01015 | -0.0604 | 102.3744
7 | 1.0952 | 0.01084 | -0.0596 | 101.0332
7.5 | 1.1497 | 0.01178 | -0.0586 | 97.5976
8 | 1.2052 | 0.0125 | -0.0577 | 96.416
8.5 | 1.2595 | 0.01336 | -0.0567 | 94.274
9 | 1.3128 | 0.01431 | -0.0554 | 91.74
9.5 | 1.3636 | 0.01554 | -0.0537 | 87.7477
10 | 1.4107 | 0.0172 | -0.0516 | 82.0174
10.5 | 1.4498 | 0.01966 | -0.0484 | 73.7436
11 | 1.48 | 0.02272 | -0.0445 | 65.1408
11.5 | 1.4921 | 0.02679 | -0.039 | 55.6962
12 | 1.4777 | 0.03181 | -0.0323 | 46.4539
12.5 | 1.4543 | 0.03939 | -0.0305 | 36.9205
13 | 1.4235 | 0.0503 | -0.0342 | 28.3002
13.5 | 1.3887 | 0.0637 | -0.0412 | 21.8006
14 | 1.3492 | 0.07891 | -0.0494 | 17.098
14.5 | 1.3074 | 0.09499 | -0.0576 | 13.7636
15 | 1.2664 | 0.11153 | -0.0658 | 11.3548
15.5 | 1.2268 | 0.12847 | -0.0741 | 9.5493
16 | 1.1899 | 0.14569 | -0.0828 | 8.1673
16.5 | 1.1565 | 0.16338 | -0.0923 | 7.0786

## 55. Re 2M Mach 0.50 (1)
BIGFOIL.COM POLAR EXPORT
NM23
NM23 |  |  |  | Cl Max: | 1.209 | at alpha= | 20 | deg
JavaFoil+Calcfoil stall+Eppler ext transition |  |  |  | L/D Max: | 90.848 | at alpha= | 2.5 | deg
Re: | 2000000 |  |  | Cd Min: | 0.00647 | at alpha= | 0.5 | deg
Mach: | 0.5 |  |  | Cl=0 at alpha= | -2.6515 | deg
|  |  |  | @ Cl=0.1, Cd= | 0.0069431
|  |  |  | @ Cl=0.4, Cd= | 0.0065334
|  |  |  | @ Cl=0.6, Cd= | 0.0071452
alpha (deg) | Cl | Cd | Cm | Cl/Cd
-20 | -0.924 | 0.17951 | -0.035 | -5.148
-19.5 | -0.897 | 0.17107 | -0.034 | -5.246
-19 | -0.872 | 0.16522 | -0.034 | -5.277
-18.5 | -0.846 | 0.16194 | -0.034 | -5.223
-18 | -0.819 | 0.15534 | -0.034 | -5.272
-17.5 | -0.793 | 0.15082 | -0.034 | -5.259
-17 | -0.767 | 0.14619 | -0.034 | -5.249
-16.5 | -0.74 | 0.14042 | -0.033 | -5.269
-16 | -0.714 | 0.13631 | -0.033 | -5.237
-15.5 | -0.688 | 0.13215 | -0.033 | -5.205
-15 | -0.661 | 0.12907 | -0.032 | -5.121
-14.5 | -0.634 | 0.12315 | -0.032 | -5.151
-14 | -0.608 | 0.11715 | -0.032 | -5.192
-13.5 | -0.582 | 0.11549 | -0.032 | -5.036
-13 | -0.555 | 0.10876 | -0.031 | -5.1
-12.5 | -0.528 | 0.10538 | -0.031 | -5.013
-12 | -0.502 | 0.10209 | -0.031 | -4.916
-11.5 | -0.475 | 0.09747 | -0.03 | -4.87
-11 | -0.448 | 0.07858 | -0.03 | -5.705
-10.5 | -0.422 | 0.07114 | -0.03 | -5.929
-10 | -0.395 | 0.06498 | -0.03 | -6.082
-9.5 | -0.368 | 0.07158 | -0.029 | -5.141
-9 | -0.341 | 0.06249 | -0.029 | -5.463
-8.5 | -0.315 | 0.05659 | -0.03 | -5.561
-8 | -0.288 | 0.05209 | -0.03 | -5.53
-7.5 | -0.261 | 0.05598 | -0.028 | -4.659
-7 | -0.234 | 0.04854 | -0.028 | -4.822
-6.5 | -0.207 | 0.04598 | -0.028 | -4.507
-6 | -0.18 | 0.04337 | -0.027 | -4.156
-5.5 | -0.153 | 0.04058 | -0.027 | -3.78
-5 | -0.207 | 0.03807 | -0.028 | -5.446
-4.5 | -0.225 | 0.00879 | -0.067 | -25.598
-4 | -0.172 | 0.00841 | -0.068 | -20.454
-3.5 | -0.111 | 0.0082 | -0.068 | -13.553
-3 | -0.046 | 0.00789 | -0.068 | -5.864
-2.5 | 0.02 | 0.00774 | -0.068 | 2.622
-2 | 0.088 | 0.00697 | -0.069 | 12.591
-1.5 | 0.155 | 0.00682 | -0.069 | 22.772
-1 | 0.223 | 0.0067 | -0.069 | 33.277
-0.5 | 0.291 | 0.00669 | -0.069 | 43.407
0 | 0.358 | 0.00664 | -0.069 | 53.928
0.5 | 0.425 | 0.00647 | -0.07 | 65.801
1 | 0.493 | 0.00676 | -0.07 | 72.925
1.5 | 0.56 | 0.00699 | -0.07 | 80.117
2 | 0.627 | 0.00725 | -0.07 | 86.459
2.5 | 0.693 | 0.00763 | -0.071 | 90.848
3 | 0.76 | 0.01011 | -0.071 | 75.141
3.5 | 0.825 | 0.01059 | -0.071 | 77.915
4 | 0.887 | 0.01101 | -0.071 | 80.592
4.5 | 0.942 | 0.01116 | -0.071 | 84.418
5 | 0.978 | 0.01189 | -0.072 | 82.219
5.5 | 0.974 | 0.0125 | -0.072 | 77.919
6 | 0.789 | 0.01352 | -0.072 | 58.342
6.5 | 0.613 | 0.0153 | -0.072 | 40.096
7 | 0.642 | 0.01653 | -0.072 | 38.82
7.5 | 0.546 | 0.05171 | -0.031 | 10.553
8 | 0.696 | 0.01868 | -0.071 | 37.292
8.5 | 0.599 | 0.06074 | -0.032 | 9.86
9 | 0.627 | 0.06151 | -0.036 | 10.196
9.5 | 0.652 | 0.06886 | -0.033 | 9.469
10 | 0.678 | 0.08463 | -0.032 | 8.011
10.5 | 0.705 | 0.0917 | -0.034 | 7.689
11 | 0.731 | 0.09441 | -0.034 | 7.746
11.5 | 0.759 | 0.09986 | -0.035 | 7.596
12 | 0.785 | 0.10431 | -0.036 | 7.522
12.5 | 0.812 | 0.10957 | -0.037 | 7.411
13 | 0.838 | 0.11111 | -0.037 | 7.542
13.5 | 0.865 | 0.11571 | -0.039 | 7.479
14 | 0.891 | 0.12157 | -0.039 | 7.332
14.5 | 0.919 | 0.12986 | -0.041 | 7.077
15 | 0.945 | 0.12953 | -0.041 | 7.293
15.5 | 0.972 | 0.13643 | -0.042 | 7.126
16 | 0.998 | 0.14067 | -0.042 | 7.094
16.5 | 1.025 | 0.1466 | -0.043 | 6.99
17 | 1.051 | 0.14822 | -0.043 | 7.089
17.5 | 1.078 | 0.15523 | -0.044 | 6.945
18 | 1.104 | 0.15681 | -0.045 | 7.038
18.5 | 1.131 | 0.16446 | -0.046 | 6.877
19 | 1.156 | 0.166 | -0.046 | 6.965
19.5 | 1.184 | 0.17203 | -0.047 | 6.881
20 | 1.209 | 0.17663 | -0.047 | 6.843

## 56. Re 2M Mach 0.50 (2)
BIGFOIL.COM POLAR EXPORT
NM23
NM23 |  |  |  | Cl Max: | 1.3043 | at alpha= | 8 | deg
XFOIL ncrit=9 |  |  |  | L/D Max: | 126.772 | at alpha= | 3.5 | deg
Re: | 2000000 |  |  | Cd Min: | 0.28751 | at alpha= | -20 | deg
Mach: | 0.5 |  |  | Cl=0 at alpha= | -2.5507 | deg
|  |  |  | @ Cl=0.1, Cd= | 0.0060166
|  |  |  | @ Cl=0.4, Cd= | 0.0051977
|  |  |  | @ Cl=0.6, Cd= | 0.0054675
alpha (deg) | Cl | Cd | Cm | Cl/Cd
-20 | -0.8832 | 0.28751 | 0.0923 | -3.0719
-19.5 | -0.8614 | 0.27913 | 0.0872 | -3.086
-19 | -0.8389 | 0.27106 | 0.082 | -3.0949
-18.5 | -0.816 | 0.26278 | 0.0769 | -3.1053
-18 | -0.7929 | 0.25438 | 0.0718 | -3.117
-17.5 | -0.769 | 0.24542 | 0.0667 | -3.1334
-17 | -0.7459 | 0.23649 | 0.0615 | -3.154
-16.5 | -0.7237 | 0.22783 | 0.0566 | -3.1765
-16 | -0.7019 | 0.21937 | 0.0518 | -3.1996
-15.5 | -0.6805 | 0.211 | 0.0473 | -3.2251
-15 | -0.6608 | 0.20232 | 0.0431 | -3.2661
-14.5 | -0.6406 | 0.19444 | 0.0392 | -3.2946
-14 | -0.6208 | 0.18656 | 0.0352 | -3.3276
-13.5 | -0.6015 | 0.17862 | 0.0313 | -3.3675
-13 | -0.5829 | 0.1706 | 0.0275 | -3.4168
-12.5 | -0.5652 | 0.1625 | 0.0238 | -3.4782
-12 | -0.5486 | 0.15431 | 0.0202 | -3.5552
-11.5 | -0.5324 | 0.14551 | 0.0162 | -3.6589
-11 | -0.5185 | 0.13713 | 0.0127 | -3.7811
-10.5 | -0.5055 | 0.12876 | 0.0093 | -3.9259
-10 | -0.4956 | 0.12092 | 0.0065 | -4.0986
-9.5 | -0.4865 | 0.11219 | 0.0029 | -4.3364
-9 | -0.4772 | 0.10371 | -0.0009 | -4.6013
-8.5 | -0.469 | 0.09513 | -0.0049 | -4.9301
-8 | -0.4621 | 0.08645 | -0.0094 | -5.3453
-7.5 | -0.4568 | 0.07764 | -0.0145 | -5.8836
-7 | -0.4535 | 0.0686 | -0.0207 | -6.6108
-6.5 | -0.4509 | 0.05875 | -0.0302 | -7.6749
-6 | -0.411 | 0.04135 | -0.0589 | -9.9395
-5.5 | -0.3736 | 0.02605 | -0.0731 | -14.3417
-5 | -0.3301 | 0.01436 | -0.0772 | -22.9875
-4.5 | -0.2667 | 0.00989 | -0.0761 | -26.9666
-4 | -0.1987 | 0.00802 | -0.0747 | -24.7756
-3.5 | -0.1298 | 0.00736 | -0.0736 | -17.6359
-3 | -0.0611 | 0.00684 | -0.0728 | -8.9327
-2.5 | 0.0069 | 0.00655 | -0.0721 | 1.0534
-2 | 0.0745 | 0.00615 | -0.0719 | 12.1138
-1.5 | 0.1414 | 0.0058 | -0.0719 | 24.3793
-1 | 0.2083 | 0.00554 | -0.0719 | 37.5993
-0.5 | 0.2748 | 0.00532 | -0.072 | 51.6541
0 | 0.3413 | 0.00518 | -0.0721 | 65.888
0.5 | 0.4077 | 0.0052 | -0.072 | 78.4038
1 | 0.4742 | 0.00526 | -0.0719 | 90.1521
1.5 | 0.5407 | 0.00535 | -0.0716 | 101.0654
2 | 0.6063 | 0.00548 | -0.0711 | 110.6387
2.5 | 0.6682 | 0.00559 | -0.0695 | 119.5349
3 | 0.7337 | 0.00584 | -0.0685 | 125.6336
3.5 | 0.8012 | 0.00632 | -0.0679 | 126.7722
4 | 0.8682 | 0.00692 | -0.0671 | 125.4624
4.5 | 0.9339 | 0.00777 | -0.0659 | 120.1931
5 | 0.9984 | 0.00886 | -0.0643 | 112.6862
5.5 | 1.0635 | 0.00998 | -0.0623 | 106.5631
6 | 1.1299 | 0.01107 | -0.0599 | 102.0687
6.5 | 1.1962 | 0.01228 | -0.0569 | 97.4104
7 | 1.2565 | 0.01423 | -0.0527 | 88.2994
7.5 | 1.2963 | 0.01814 | -0.046 | 71.4609
8 | 1.3043 | 0.02419 | -0.0379 | 53.919
8.5 | 1.2769 | 0.03142 | -0.0308 | 40.6397
9 | 1.2445 | 0.04153 | -0.0324 | 29.9663
9.5 | 1.211 | 0.05438 | -0.04 | 22.2692
10 | 1.1774 | 0.06853 | -0.049 | 17.1808
10.5 | 1.1446 | 0.08296 | -0.0573 | 13.797
11 | 1.1137 | 0.09729 | -0.0648 | 11.4472
11.5 | 1.0859 | 0.11145 | -0.0716 | 9.7434
12 | 1.0624 | 0.1255 | -0.0784 | 8.4653
12.5 | 1.0446 | 0.13933 | -0.0854 | 7.4973
13 | 1.0334 | 0.15302 | -0.0927 | 6.7534

## 57. Re 3M Mach 0.00 (1)
BIGFOIL.COM POLAR EXPORT
NM23
NM23 |  |  |  | Cl Max: | 1.003 | at alpha= | 7.5 | deg
JavaFoil+Calcfoil stall+Eppler ext transition |  |  |  | L/D Max: | 93.623 | at alpha= | 5.5 | deg
Re: | 3000000 |  |  | Cd Min: | 0.00602 | at alpha= | 0 | deg
Mach: | 0 |  |  | Cl=0 at alpha= | -2.6552 | deg
|  |  |  | @ Cl=0.1, Cd= | 0.0063942
|  |  |  | @ Cl=0.4, Cd= | 0.0061585
|  |  |  | @ Cl=0.6, Cd= | 0.04118
alpha (deg) | Cl | Cd | Cm | Cl/Cd
-12 | -0.31 | 0.08029 | -0.025 | -3.858
-11.5 | -0.326 | 0.07566 | -0.024 | -4.306
-11 | -0.341 | 0.07136 | -0.024 | -4.779
-10.5 | -0.355 | 0.06702 | -0.025 | -5.292
-10 | -0.366 | 0.06278 | -0.026 | -5.828
-9.5 | -0.374 | 0.05891 | -0.025 | -6.342
-9 | -0.378 | 0.05525 | -0.026 | -6.834
-8.5 | -0.377 | 0.05194 | -0.027 | -7.253
-8 | -0.371 | 0.04867 | -0.028 | -7.613
-7.5 | -0.36 | 0.04481 | -0.031 | -8.022
-7 | -0.421 | 0.00831 | -0.057 | -50.691
-6.5 | -0.391 | 0.0082 | -0.058 | -47.617
-6 | -0.353 | 0.00796 | -0.058 | -44.399
-5.5 | -0.31 | 0.00782 | -0.058 | -39.659
-5 | -0.261 | 0.0078 | -0.058 | -33.507
-4.5 | -0.209 | 0.00755 | -0.058 | -27.664
-4 | -0.154 | 0.00753 | -0.059 | -20.456
-3.5 | -0.098 | 0.00743 | -0.059 | -13.159
-3 | -0.04 | 0.00716 | -0.059 | -5.646
-2.5 | 0.018 | 0.00659 | -0.059 | 2.674
-2 | 0.076 | 0.0065 | -0.059 | 11.71
-1.5 | 0.135 | 0.00624 | -0.06 | 21.568
-1 | 0.193 | 0.00616 | -0.06 | 31.393
-0.5 | 0.252 | 0.00614 | -0.06 | 41.014
0 | 0.31 | 0.00602 | -0.06 | 51.492
0.5 | 0.369 | 0.00626 | -0.06 | 58.908
1 | 0.427 | 0.00607 | -0.061 | 70.356
1.5 | 0.485 | 0.00629 | -0.061 | 77.166
2 | 0.543 | 0.00649 | -0.061 | 83.763
2.5 | 0.601 | 0.00675 | -0.061 | 89.036
3 | 0.659 | 0.0087 | -0.061 | 75.71
3.5 | 0.716 | 0.0089 | -0.061 | 80.447
4 | 0.772 | 0.00923 | -0.062 | 83.679
4.5 | 0.825 | 0.00948 | -0.062 | 87.115
5 | 0.874 | 0.00937 | -0.062 | 93.25
5.5 | 0.916 | 0.00979 | -0.062 | 93.623
6 | 0.952 | 0.01025 | -0.062 | 92.889
6.5 | 0.979 | 0.01073 | -0.063 | 91.214
7 | 0.996 | 0.01125 | -0.063 | 88.553
7.5 | 1.003 | 0.01184 | -0.063 | 84.744
8 | 1 | 0.01251 | -0.063 | 79.902
8.5 | 0.986 | 0.01324 | -0.063 | 74.463
9 | 0.962 | 0.01399 | -0.063 | 68.771
9.5 | 0.93 | 0.01498 | -0.064 | 62.063
10 | 0.887 | 0.01425 | -0.063 | 62.258
10.5 | 0.839 | 0.01646 | -0.063 | 50.962
11 | 0.782 | 0.01812 | -0.063 | 43.187
11.5 | 0.723 | 0.02079 | -0.062 | 34.777
12 | 0.654 | 0.02756 | -0.059 | 23.743
12.5 | 0.584 | 0.04118 | -0.055 | 14.179

## 58. Re 3M Mach 0.00 (2)
BIGFOIL.COM POLAR EXPORT
NM23
NM23 |  |  |  | Cl Max: | 1.6875 | at alpha= | 15 | deg
XFOIL ncrit=9 |  |  |  | L/D Max: | 128.245 | at alpha= | 3.5 | deg
Re: | 3000000 |  |  | Cd Min: | 0.23016 | at alpha= | -18 | deg
Mach: | 0 |  |  | Cl=0 at alpha= | -2.5966 | deg
|  |  |  | @ Cl=0.1, Cd= | 0.0052793
|  |  |  | @ Cl=0.4, Cd= | 0.004659
|  |  |  | @ Cl=0.6, Cd= | 0.0049536
alpha (deg) | Cl | Cd | Cm | Cl/Cd
-18 | -0.7278 | 0.23016 | 0.0604 | -3.1621
-17.5 | -0.7139 | 0.2223 | 0.0563 | -3.2114
-17 | -0.6973 | 0.21596 | 0.0526 | -3.2288
-16.5 | -0.6808 | 0.20938 | 0.0489 | -3.2515
-16 | -0.6649 | 0.20255 | 0.0453 | -3.2826
-15.5 | -0.6496 | 0.19551 | 0.0418 | -3.3226
-15 | -0.6349 | 0.18825 | 0.0384 | -3.3726
-14.5 | -0.6199 | 0.18052 | 0.035 | -3.434
-13 | -1.066 | 0.03488 | -0.0538 | -30.5619
-12.5 | -1.0466 | 0.0282 | -0.0575 | -37.1135
-12 | -1.0093 | 0.0247 | -0.0586 | -40.8623
-11.5 | -0.9662 | 0.02222 | -0.059 | -43.4833
-11 | -0.9213 | 0.01999 | -0.0592 | -46.088
-10.5 | -0.8756 | 0.01785 | -0.0591 | -49.0532
-10 | -0.8301 | 0.01595 | -0.0584 | -52.0439
-9.5 | -0.7849 | 0.01424 | -0.0573 | -55.1194
-9 | -0.7392 | 0.01281 | -0.056 | -57.7049
-8.5 | -0.6827 | 0.01152 | -0.0569 | -59.2622
-8 | -0.618 | 0.01042 | -0.0593 | -59.309
-7.5 | -0.5509 | 0.00956 | -0.0621 | -57.6255
-7 | -0.4907 | 0.00825 | -0.0634 | -59.4788
-6.5 | -0.4302 | 0.00784 | -0.0644 | -54.8724
-6 | -0.3751 | 0.00755 | -0.0642 | -49.6821
-5.5 | -0.3225 | 0.00691 | -0.0633 | -46.6715
-5 | -0.2686 | 0.0067 | -0.0627 | -40.0896
-4.5 | -0.2134 | 0.00648 | -0.0624 | -32.9321
-4 | -0.1577 | 0.00624 | -0.0623 | -25.2724
-3.5 | -0.1017 | 0.00605 | -0.0622 | -16.8099
-3 | -0.0455 | 0.00592 | -0.0622 | -7.6858
-2 | 0.0673 | 0.00543 | -0.0624 | 12.3941
-1.5 | 0.1237 | 0.00517 | -0.0626 | 23.9265
-1 | 0.1802 | 0.005 | -0.0628 | 36.04
-0.5 | 0.2366 | 0.00479 | -0.063 | 49.3946
0 | 0.2929 | 0.00468 | -0.0632 | 62.5855
0.5 | 0.3492 | 0.00465 | -0.0634 | 75.0968
1 | 0.4056 | 0.00466 | -0.0635 | 87.0386
1.5 | 0.4617 | 0.00474 | -0.0635 | 97.4051
2.5 | 0.5725 | 0.00492 | -0.0633 | 116.3618
3 | 0.6216 | 0.00498 | -0.0616 | 124.8193
3.5 | 0.6797 | 0.0053 | -0.0622 | 128.2453
4 | 0.7346 | 0.00579 | -0.0622 | 126.8739
4.5 | 0.7891 | 0.00633 | -0.0621 | 124.6603
5 | 0.8432 | 0.00692 | -0.062 | 121.8497
5.5 | 0.8966 | 0.00761 | -0.0618 | 117.8187
6 | 0.9502 | 0.00824 | -0.0616 | 115.3155
6.5 | 1.0032 | 0.00893 | -0.0613 | 112.3404
7 | 1.0563 | 0.00957 | -0.061 | 110.3762
7.5 | 1.1097 | 0.0101 | -0.0608 | 109.8713
8 | 1.1628 | 0.01062 | -0.0605 | 109.4915
8.5 | 1.2151 | 0.01124 | -0.0602 | 108.105
9 | 1.2661 | 0.01201 | -0.0597 | 105.4205
9.5 | 1.3179 | 0.0125 | -0.0593 | 105.432
10 | 1.3677 | 0.01326 | -0.0587 | 103.1448
10.5 | 1.4157 | 0.01426 | -0.0579 | 99.2777
11 | 1.463 | 0.01524 | -0.057 | 95.9974
11.5 | 1.5067 | 0.01664 | -0.0556 | 90.5469
12 | 1.545 | 0.01859 | -0.0536 | 83.1092
12.5 | 1.5854 | 0.01999 | -0.0519 | 79.3097
13 | 1.6231 | 0.02148 | -0.05 | 75.5633
13.5 | 1.6556 | 0.02325 | -0.0475 | 71.2086
14 | 1.6795 | 0.02538 | -0.0441 | 66.1742
14.5 | 1.6866 | 0.02797 | -0.0387 | 60.3003
15 | 1.6875 | 0.03157 | -0.0348 | 53.4526
15.5 | 1.6836 | 0.03658 | -0.033 | 46.0252
16 | 1.6718 | 0.04362 | -0.0335 | 38.3265
16.5 | 1.6491 | 0.05324 | -0.0365 | 30.9748
17 | 1.6135 | 0.06582 | -0.0418 | 24.5138
17.5 | 1.5591 | 0.08247 | -0.0495 | 18.9051
18 | 1.4943 | 0.10215 | -0.0589 | 14.6285
18.5 | 1.4161 | 0.12565 | -0.0706 | 11.2702
19 | 1.3366 | 0.15135 | -0.0844 | 8.8312
19.5 | 1.2634 | 0.17859 | -0.1003 | 7.0743
20 | 1.1974 | 0.20866 | -0.1189 | 5.7385

## 59. Re 3M Mach 0.10 (1)
BIGFOIL.COM POLAR EXPORT
NM23
NM23 |  |  |  | Cl Max: | 1 | at alpha= | 7.5 | deg
JavaFoil+Calcfoil stall+Eppler ext transition |  |  |  | L/D Max: | 93.398 | at alpha= | 5.5 | deg
Re: | 3000000 |  |  | Cd Min: | 0.00603 | at alpha= | 0 | deg
Mach: | 0.1 |  |  | Cl=0 at alpha= | -2.6525 | deg
|  |  |  | @ Cl=0.1, Cd= | 0.0063983
|  |  |  | @ Cl=0.4, Cd= | 0.0061685
|  |  |  | @ Cl=0.6, Cd= | 0.0522
alpha (deg) | Cl | Cd | Cm | Cl/Cd
-12 | -0.281 | 0.08049 | -0.025 | -3.489
-11.5 | -0.3 | 0.07595 | -0.025 | -3.945
-11 | -0.318 | 0.07179 | -0.025 | -4.426
-10.5 | -0.334 | 0.06752 | -0.025 | -4.953
-10 | -0.349 | 0.06318 | -0.025 | -5.522
-9.5 | -0.36 | 0.05927 | -0.025 | -6.072
-9 | -0.367 | 0.05554 | -0.026 | -6.609
-8.5 | -0.369 | 0.05211 | -0.027 | -7.081
-8 | -0.365 | 0.049 | -0.027 | -7.448
-7.5 | -0.356 | 0.04504 | -0.031 | -7.908
-7 | -0.419 | 0.00837 | -0.058 | -50.086
-6.5 | -0.39 | 0.00826 | -0.058 | -47.24
-6 | -0.354 | 0.00802 | -0.058 | -44.078
-5.5 | -0.311 | 0.00784 | -0.058 | -39.672
-5 | -0.262 | 0.00785 | -0.058 | -33.438
-4.5 | -0.21 | 0.0076 | -0.059 | -27.594
-4 | -0.155 | 0.00755 | -0.059 | -20.506
-3.5 | -0.098 | 0.00744 | -0.059 | -13.213
-3 | -0.041 | 0.00719 | -0.059 | -5.649
-2.5 | 0.018 | 0.00661 | -0.059 | 2.682
-2 | 0.076 | 0.0065 | -0.06 | 11.76
-1.5 | 0.135 | 0.00625 | -0.06 | 21.658
-1 | 0.194 | 0.00616 | -0.06 | 31.519
-0.5 | 0.253 | 0.00614 | -0.06 | 41.181
0 | 0.312 | 0.00603 | -0.06 | 51.696
0.5 | 0.37 | 0.00626 | -0.061 | 59.139
1 | 0.429 | 0.00608 | -0.061 | 70.606
1.5 | 0.488 | 0.0063 | -0.061 | 77.368
2 | 0.546 | 0.0065 | -0.061 | 83.996
2.5 | 0.604 | 0.00677 | -0.061 | 89.258
3 | 0.662 | 0.00873 | -0.062 | 75.827
3.5 | 0.72 | 0.00899 | -0.062 | 80.038
4 | 0.776 | 0.00926 | -0.062 | 83.816
4.5 | 0.829 | 0.00953 | -0.062 | 87.071
5 | 0.877 | 0.00941 | -0.062 | 93.209
5.5 | 0.92 | 0.00985 | -0.062 | 93.398
6 | 0.955 | 0.01031 | -0.063 | 92.573
6.5 | 0.98 | 0.01059 | -0.063 | 92.618
7 | 0.996 | 0.01134 | -0.063 | 87.792
7.5 | 1 | 0.01195 | -0.063 | 83.714
8 | 0.993 | 0.01264 | -0.063 | 78.536
8.5 | 0.974 | 0.0134 | -0.064 | 72.737
9 | 0.945 | 0.01422 | -0.064 | 66.47
9.5 | 0.907 | 0.01525 | -0.064 | 59.491
10 | 0.857 | 0.01563 | -0.064 | 54.829
10.5 | 0.801 | 0.01688 | -0.063 | 47.452
11 | 0.739 | 0.01867 | -0.063 | 39.597
11.5 | 0.669 | 0.0228 | -0.061 | 29.365
12 | 0.586 | 0.03637 | -0.057 | 16.119
12.5 | 0.518 | 0.0522 | -0.052 | 9.918

## 60. Re 3M Mach 0.10 (2)
BIGFOIL.COM POLAR EXPORT
NM23
NM23 |  |  |  | Cl Max: | 1.6579 | at alpha= | 14 | deg
XFOIL ncrit=9 |  |  |  | L/D Max: | 128.757 | at alpha= | 3.5 | deg
Re: | 3000000 |  |  | Cd Min: | 0.21657 | at alpha= | -17 | deg
Mach: | 0.1 |  |  | Cl=0 at alpha= | -2.5951 | deg
|  |  |  | @ Cl=0.1, Cd= | 0.0053014
|  |  |  | @ Cl=0.4, Cd= | 0.0046686
|  |  |  | @ Cl=0.6, Cd= | 0.0049641
alpha (deg) | Cl | Cd | Cm | Cl/Cd
-17 | -0.6985 | 0.21657 | 0.0529 | -3.2253
-16.5 | -0.6819 | 0.20997 | 0.0492 | -3.2476
-16 | -0.6657 | 0.2031 | 0.0456 | -3.2777
-15.5 | -0.6501 | 0.19603 | 0.042 | -3.3163
-15 | -0.6352 | 0.18873 | 0.0386 | -3.3657
-14.5 | -0.6199 | 0.18098 | 0.0351 | -3.4252
-14 | -0.6063 | 0.17332 | 0.0317 | -3.4982
-13.5 | -0.5938 | 0.16567 | 0.0285 | -3.5842
-13 | -0.5822 | 0.15783 | 0.0254 | -3.6888
-12 | -0.9772 | 0.03521 | -0.0544 | -27.7535
-11.5 | -0.9564 | 0.02775 | -0.0585 | -34.4649
-11 | -0.9176 | 0.02397 | -0.0596 | -38.2812
-10.5 | -0.8753 | 0.02078 | -0.0599 | -42.1222
-10 | -0.8316 | 0.01808 | -0.0596 | -45.9956
-9.5 | -0.7881 | 0.01573 | -0.0585 | -50.1017
-9 | -0.7435 | 0.01386 | -0.0571 | -53.6436
-8.5 | -0.6881 | 0.01222 | -0.0576 | -56.3093
-8 | -0.623 | 0.01086 | -0.06 | -57.3665
-7.5 | -0.5553 | 0.00982 | -0.0628 | -56.5479
-7 | -0.4947 | 0.00839 | -0.064 | -58.9631
-6.5 | -0.4338 | 0.00791 | -0.065 | -54.842
-6 | -0.3782 | 0.0076 | -0.0646 | -49.7632
-5.5 | -0.3251 | 0.00697 | -0.0637 | -46.6428
-5 | -0.2707 | 0.00673 | -0.0631 | -40.2229
-4.5 | -0.2151 | 0.00655 | -0.0628 | -32.8397
-4 | -0.159 | 0.00626 | -0.0626 | -25.3994
-3.5 | -0.1025 | 0.00607 | -0.0625 | -16.8863
-3 | -0.046 | 0.00593 | -0.0625 | -7.7572
-2.5 | 0.0108 | 0.0057 | -0.0626 | 1.8947
-2 | 0.0676 | 0.00545 | -0.0627 | 12.4037
-1.5 | 0.1243 | 0.00519 | -0.0629 | 23.9499
-1 | 0.1811 | 0.00501 | -0.0631 | 36.1477
-0.5 | 0.2378 | 0.00481 | -0.0633 | 49.4387
0 | 0.2944 | 0.00469 | -0.0635 | 62.7719
0.5 | 0.3511 | 0.00466 | -0.0636 | 75.3433
1 | 0.4078 | 0.00467 | -0.0637 | 87.3233
1.5 | 0.4643 | 0.00475 | -0.0638 | 97.7474
2 | 0.5205 | 0.00483 | -0.0638 | 107.764
2.5 | 0.5758 | 0.00493 | -0.0636 | 116.7951
3 | 0.6254 | 0.005 | -0.0619 | 125.08
3.5 | 0.6837 | 0.00531 | -0.0625 | 128.7571
4 | 0.7389 | 0.00581 | -0.0624 | 127.1773
4.5 | 0.7937 | 0.00637 | -0.0623 | 124.5997
5 | 0.8483 | 0.00696 | -0.0622 | 121.8822
6 | 0.9561 | 0.0083 | -0.0617 | 115.1928
6.5 | 1.0094 | 0.00903 | -0.0613 | 111.7829
7 | 1.0631 | 0.00965 | -0.061 | 110.1658
7.5 | 1.1171 | 0.01017 | -0.0607 | 109.8427
8 | 1.1706 | 0.01072 | -0.0603 | 109.1978
8.5 | 1.2232 | 0.01137 | -0.0599 | 107.5814
9 | 1.2751 | 0.01209 | -0.0593 | 105.4673
9.5 | 1.3272 | 0.01265 | -0.0589 | 104.917
10 | 1.3772 | 0.0135 | -0.0581 | 102.0148
10.5 | 1.4254 | 0.01456 | -0.0571 | 97.8984
11 | 1.4721 | 0.01573 | -0.0559 | 93.5855
11.5 | 1.5138 | 0.01746 | -0.0541 | 86.701
12 | 1.5517 | 0.01944 | -0.0518 | 79.82
12.5 | 1.5901 | 0.02108 | -0.0497 | 75.4317
13 | 1.6245 | 0.02287 | -0.0472 | 71.0319
13.5 | 1.6507 | 0.02508 | -0.0439 | 65.8174
14 | 1.6579 | 0.02782 | -0.0384 | 59.5938
14.5 | 1.656 | 0.03167 | -0.034 | 52.2892
15 | 1.6485 | 0.03717 | -0.0322 | 44.3503
15.5 | 1.6339 | 0.04483 | -0.0332 | 36.4466
16 | 1.6071 | 0.0554 | -0.037 | 29.009
16.5 | 1.5667 | 0.06919 | -0.0432 | 22.6434
17 | 1.5129 | 0.08614 | -0.0513 | 17.5633
17.5 | 1.4457 | 0.10658 | -0.0613 | 13.5645
18 | 1.3762 | 0.12869 | -0.0724 | 10.6939
18.5 | 1.3048 | 0.15293 | -0.0854 | 8.532
19 | 1.2397 | 0.17846 | -0.1002 | 6.9467

## 61. Re 3M Mach 0.25 (1)
BIGFOIL.COM POLAR EXPORT
NM23
NM23 |  |  |  | Cl Max: | 0.985 | at alpha= | 6.5 | deg
JavaFoil+Calcfoil stall+Eppler ext transition |  |  |  | L/D Max: | 92.776 | at alpha= | 5 | deg
Re: | 3000000 |  |  | Cd Min: | 0.0061 | at alpha= | 0 | deg
Mach: | 0.25 |  |  | Cl=0 at alpha= | -2.65 | deg
|  |  |  | @ Cl=0.1, Cd= | 0.0065
|  |  |  | @ Cl=0.4, Cd= | 0.06998
|  |  |  | @ Cl=0.6, Cd= | 0.06998
alpha (deg) | Cl | Cd | Cm | Cl/Cd
-11.5 | -0.05 | 0.07825 | -0.026 | -0.641
-11 | -0.047 | 0.07385 | -0.026 | -0.642
-10.5 | -0.136 | 0.06914 | -0.026 | -1.973
-10 | -0.191 | 0.06524 | -0.026 | -2.924
-9.5 | -0.235 | 0.06147 | -0.025 | -3.828
-9 | -0.272 | 0.05764 | -0.025 | -4.719
-8.5 | -0.3 | 0.0538 | -0.026 | -5.578
-8 | -0.318 | 0.0503 | -0.026 | -6.326
-7.5 | -0.326 | 0.04668 | -0.029 | -6.988
-7 | -0.322 | 0.0442 | -0.029 | -7.29
-6.5 | -0.382 | 0.00832 | -0.059 | -45.919
-6 | -0.353 | 0.00817 | -0.06 | -43.222
-5.5 | -0.314 | 0.00798 | -0.06 | -39.35
-5 | -0.267 | 0.00794 | -0.06 | -33.588
-4.5 | -0.214 | 0.00773 | -0.06 | -27.689
-4 | -0.158 | 0.0076 | -0.061 | -20.836
-3.5 | -0.101 | 0.00753 | -0.061 | -13.385
-3 | -0.042 | 0.00724 | -0.061 | -5.76
-2.5 | 0.018 | 0.00718 | -0.061 | 2.534
-2 | 0.079 | 0.00657 | -0.061 | 11.952
-1.5 | 0.139 | 0.00637 | -0.062 | 21.829
-1 | 0.2 | 0.00624 | -0.062 | 31.961
-0.5 | 0.26 | 0.00629 | -0.062 | 41.326
0 | 0.32 | 0.0061 | -0.062 | 52.525
0.5 | 0.381 | 0.00629 | -0.062 | 60.532
1 | 0.441 | 0.00613 | -0.062 | 71.876
1.5 | 0.501 | 0.0064 | -0.063 | 78.227
2 | 0.561 | 0.00665 | -0.063 | 84.341
2.5 | 0.621 | 0.00685 | -0.063 | 90.62
3 | 0.68 | 0.00889 | -0.063 | 76.546
3.5 | 0.739 | 0.00919 | -0.063 | 80.49
4 | 0.797 | 0.00946 | -0.064 | 84.266
4.5 | 0.851 | 0.00975 | -0.064 | 87.306
5 | 0.899 | 0.00969 | -0.064 | 92.776
5.5 | 0.939 | 0.01016 | -0.064 | 92.343
6 | 0.968 | 0.01045 | -0.064 | 92.676
6.5 | 0.985 | 0.01125 | -0.065 | 87.534
7 | 0.985 | 0.01188 | -0.065 | 82.924
7.5 | 0.967 | 0.01259 | -0.065 | 76.853
8 | 0.93 | 0.01342 | -0.065 | 69.281
8.5 | 0.873 | 0.01441 | -0.065 | 60.551
9 | 0.797 | 0.01559 | -0.065 | 51.098
9.5 | 0.699 | 0.01608 | -0.065 | 43.512
10 | 0.588 | 0.01776 | -0.064 | 33.097
10.5 | 0.461 | 0.02248 | -0.062 | 20.505
11 | 0.32 | 0.0397 | -0.056 | 8.067
11.5 | 0.17 | 0.06998 | -0.043 | 2.431

## 62. Re 3M Mach 0.25 (2)
BIGFOIL.COM POLAR EXPORT
NM23
NM23 |  |  |  | Cl Max: | 1.5514 | at alpha= | 12 | deg
XFOIL ncrit=9 |  |  |  | L/D Max: | 130.185 | at alpha= | 3.5 | deg
Re: | 3000000 |  |  | Cd Min: | 0.22642 | at alpha= | -17.5 | deg
Mach: | 0.25 |  |  | Cl=0 at alpha= | -2.5867 | deg
|  |  |  | @ Cl=0.1, Cd= | 0.0053869
|  |  |  | @ Cl=0.4, Cd= | 0.0047465
|  |  |  | @ Cl=0.6, Cd= | 0.0050521
alpha (deg) | Cl | Cd | Cm | Cl/Cd
-20 | -0.529 | 0.21576 | 0.035 | -2.4518
-19.5 | -0.5197 | 0.21009 | 0.0325 | -2.4737
-19 | -0.5104 | 0.20435 | 0.0299 | -2.4977
-18.5 | -0.5033 | 0.19831 | 0.0274 | -2.5379
-18 | -0.4931 | 0.19352 | 0.025 | -2.5481
-17.5 | -0.7237 | 0.22642 | 0.0584 | -3.1963
-17 | -0.706 | 0.21997 | 0.0545 | -3.2095
-16.5 | -0.6882 | 0.21321 | 0.0507 | -3.2278
-16 | -0.6709 | 0.20616 | 0.0469 | -3.2543
-15.5 | -0.654 | 0.19886 | 0.0432 | -3.2887
-15 | -0.6372 | 0.19121 | 0.0395 | -3.3325
-14.5 | -0.6214 | 0.1835 | 0.0359 | -3.3864
-14 | -0.6065 | 0.17577 | 0.0324 | -3.4505
-13.5 | -0.5927 | 0.16803 | 0.029 | -3.5273
-13 | -0.58 | 0.16022 | 0.0258 | -3.62
-12.5 | -0.5682 | 0.15225 | 0.0226 | -3.732
-12 | -0.5577 | 0.14421 | 0.0195 | -3.8673
-11.5 | -0.5481 | 0.13599 | 0.0163 | -4.0304
-11 | -0.5427 | 0.12718 | 0.013 | -4.2672
-10.5 | -0.5428 | 0.11709 | 0.009 | -4.6358
-10 | -0.5451 | 0.10618 | 0.0044 | -5.1337
-9.5 | -0.5482 | 0.09542 | -0.0006 | -5.7451
-9 | -0.5538 | 0.08444 | -0.0068 | -6.5585
-8 | -0.6435 | 0.01886 | -0.0623 | -34.1198
-7.5 | -0.5784 | 0.01316 | -0.0665 | -43.9514
-7 | -0.5151 | 0.01081 | -0.0677 | -47.6503
-6.5 | -0.4539 | 0.00856 | -0.0682 | -53.0257
-6 | -0.3959 | 0.008 | -0.0675 | -49.4875
-5 | -0.2828 | 0.00695 | -0.0655 | -40.6906
-4.5 | -0.2247 | 0.0067 | -0.065 | -33.5373
-4 | -0.1662 | 0.00638 | -0.0647 | -26.0502
-3.5 | -0.1075 | 0.0062 | -0.0645 | -17.3387
-3 | -0.0486 | 0.00601 | -0.0643 | -8.0865
-2.5 | 0.0102 | 0.0058 | -0.0643 | 1.7586
-2 | 0.0689 | 0.00553 | -0.0644 | 12.4593
-1.5 | 0.1276 | 0.00526 | -0.0646 | 24.2586
-1 | 0.1862 | 0.00508 | -0.0648 | 36.6535
-0.5 | 0.2449 | 0.00488 | -0.065 | 50.1844
0 | 0.3033 | 0.00477 | -0.0652 | 63.5849
0.5 | 0.3618 | 0.00474 | -0.0653 | 76.3291
1 | 0.4203 | 0.00475 | -0.0654 | 88.4842
1.5 | 0.4788 | 0.00482 | -0.0654 | 99.3361
2 | 0.5368 | 0.00492 | -0.0653 | 109.1057
2.5 | 0.5942 | 0.00504 | -0.0651 | 117.8968
3 | 0.6469 | 0.00515 | -0.0637 | 125.6117
3.5 | 0.7056 | 0.00542 | -0.0637 | 130.1845
4 | 0.763 | 0.00593 | -0.0636 | 128.6678
4.5 | 0.8198 | 0.00653 | -0.0633 | 125.5436
5 | 0.8763 | 0.0072 | -0.0629 | 121.7083
5.5 | 0.9323 | 0.00796 | -0.0625 | 117.1231
6 | 0.9884 | 0.00868 | -0.0619 | 113.871
6.5 | 1.0448 | 0.00937 | -0.0613 | 111.5048
7 | 1.1011 | 0.01005 | -0.0606 | 109.5622
7.5 | 1.1579 | 0.01062 | -0.0599 | 109.0301
8 | 1.2139 | 0.01132 | -0.0591 | 107.235
8.5 | 1.269 | 0.0121 | -0.0581 | 104.876
9 | 1.3238 | 0.01288 | -0.057 | 102.7795
9.5 | 1.3759 | 0.01404 | -0.0555 | 97.9986
10 | 1.4263 | 0.01538 | -0.0536 | 92.7373
10.5 | 1.4726 | 0.01712 | -0.0512 | 86.0164
11 | 1.5125 | 0.01942 | -0.0481 | 77.8836
11.5 | 1.5414 | 0.02253 | -0.0439 | 68.4154
12 | 1.5514 | 0.02653 | -0.0381 | 58.4772
12.5 | 1.5368 | 0.03139 | -0.0314 | 48.9583
13 | 1.5132 | 0.03895 | -0.0297 | 38.8498
13.5 | 1.4834 | 0.04961 | -0.0332 | 29.9012
14 | 1.4454 | 0.0633 | -0.0403 | 22.8341
14.5 | 1.4029 | 0.07874 | -0.0485 | 17.8169
15 | 1.3579 | 0.09511 | -0.0568 | 14.2772
15.5 | 1.3128 | 0.11209 | -0.0651 | 11.712
16 | 1.2698 | 0.12931 | -0.0736 | 9.8198
16.5 | 1.2272 | 0.14732 | -0.0829 | 8.3302
17 | 1.192 | 0.16496 | -0.0926 | 7.226

## 63. Re 3M Mach 0.50 (1)
BIGFOIL.COM POLAR EXPORT
NM23
NM23 |  |  |  | Cl Max: | 1.209 | at alpha= | 20 | deg
JavaFoil+Calcfoil stall+Eppler ext transition |  |  |  | L/D Max: | 93.624 | at alpha= | 2.5 | deg
Re: | 3000000 |  |  | Cd Min: | 0.00648 | at alpha= | -1 | deg
Mach: | 0.5 |  |  | Cl=0 at alpha= | -2.6515 | deg
|  |  |  | @ Cl=0.1, Cd= | 0.0068285
|  |  |  | @ Cl=0.4, Cd= | 0.0065609
|  |  |  | @ Cl=0.6, Cd= | 0.007023
alpha (deg) | Cl | Cd | Cm | Cl/Cd
-20 | -0.925 | 0.16999 | -0.035 | -5.439
-19.5 | -0.898 | 0.16327 | -0.035 | -5.499
-19 | -0.872 | 0.15885 | -0.035 | -5.491
-18.5 | -0.846 | 0.1516 | -0.035 | -5.582
-18 | -0.819 | 0.14772 | -0.034 | -5.546
-17.5 | -0.793 | 0.14319 | -0.034 | -5.541
-17 | -0.768 | 0.13854 | -0.034 | -5.54
-16.5 | -0.74 | 0.13514 | -0.033 | -5.478
-16 | -0.714 | 0.13114 | -0.033 | -5.447
-15.5 | -0.688 | 0.12697 | -0.033 | -5.421
-15 | -0.661 | 0.1221 | -0.033 | -5.416
-14.5 | -0.635 | 0.11681 | -0.032 | -5.435
-14 | -0.609 | 0.09658 | -0.033 | -6.303
-13.5 | -0.582 | 0.10665 | -0.032 | -5.456
-13 | -0.555 | 0.10292 | -0.031 | -5.392
-12.5 | -0.529 | 0.09967 | -0.032 | -5.303
-12 | -0.502 | 0.09649 | -0.032 | -5.204
-11.5 | -0.475 | 0.08806 | -0.031 | -5.394
-11 | -0.449 | 0.07565 | -0.031 | -5.931
-10.5 | -0.422 | 0.0686 | -0.032 | -6.156
-10 | -0.396 | 0.06282 | -0.032 | -6.303
-9.5 | -0.368 | 0.06903 | -0.03 | -5.334
-9 | -0.342 | 0.06052 | -0.03 | -5.645
-8.5 | -0.315 | 0.05478 | -0.031 | -5.754
-8 | -0.289 | 0.05034 | -0.034 | -5.742
-7.5 | -0.261 | 0.05177 | -0.029 | -5.041
-7 | -0.234 | 0.04776 | -0.029 | -4.904
-6.5 | -0.207 | 0.04498 | -0.03 | -4.613
-6 | -0.18 | 0.04229 | -0.029 | -4.267
-5.5 | -0.154 | 0.03957 | -0.03 | -3.883
-5 | -0.209 | 0.03615 | -0.036 | -5.777
-4.5 | -0.225 | 0.00838 | -0.067 | -26.86
-4 | -0.172 | 0.00818 | -0.068 | -21.042
-3.5 | -0.111 | 0.00786 | -0.068 | -14.14
-3 | -0.046 | 0.00755 | -0.068 | -6.136
-2.5 | 0.02 | 0.00765 | -0.068 | 2.654
-2 | 0.088 | 0.00685 | -0.069 | 12.797
-1.5 | 0.155 | 0.00673 | -0.069 | 23.076
-1 | 0.223 | 0.00648 | -0.069 | 34.422
-0.5 | 0.291 | 0.00649 | -0.069 | 44.758
0 | 0.358 | 0.00668 | -0.069 | 53.628
0.5 | 0.425 | 0.00649 | -0.07 | 65.574
1 | 0.493 | 0.00658 | -0.07 | 74.861
1.5 | 0.56 | 0.00682 | -0.07 | 82.103
2 | 0.627 | 0.00716 | -0.07 | 87.513
2.5 | 0.693 | 0.00741 | -0.071 | 93.624
3 | 0.76 | 0.00966 | -0.071 | 78.644
3.5 | 0.825 | 0.01004 | -0.071 | 82.197
4 | 0.887 | 0.01044 | -0.071 | 84.985
4.5 | 0.942 | 0.01102 | -0.071 | 85.532
5 | 0.978 | 0.01157 | -0.072 | 84.521
5.5 | 0.974 | 0.01162 | -0.072 | 83.839
6 | 0.789 | 0.01254 | -0.072 | 62.927
6.5 | 0.613 | 0.01412 | -0.072 | 43.437
7 | 0.644 | 0.01401 | -0.072 | 45.949
7.5 | 0.674 | 0.01612 | -0.072 | 41.788
8 | 0.704 | 0.01698 | -0.072 | 41.481
8.5 | 0.605 | 0.05699 | -0.041 | 10.611
9 | 0.746 | 0.02127 | -0.07 | 35.067
9.5 | 0.654 | 0.06607 | -0.037 | 9.905
10 | 0.678 | 0.0797 | -0.033 | 8.512
10.5 | 0.707 | 0.07311 | -0.037 | 9.669
11 | 0.732 | 0.08408 | -0.035 | 8.706
11.5 | 0.759 | 0.08157 | -0.037 | 9.31
12 | 0.785 | 0.09462 | -0.036 | 8.299
12.5 | 0.813 | 0.10312 | -0.038 | 7.879
13 | 0.839 | 0.10508 | -0.038 | 7.98
13.5 | 0.866 | 0.11036 | -0.039 | 7.846
14 | 0.892 | 0.1139 | -0.039 | 7.83
14.5 | 0.92 | 0.12038 | -0.041 | 7.638
15 | 0.945 | 0.12297 | -0.041 | 7.685
15.5 | 0.973 | 0.12806 | -0.042 | 7.595
16 | 0.998 | 0.13225 | -0.042 | 7.549
16.5 | 1.026 | 0.13575 | -0.043 | 7.555
17 | 1.051 | 0.14117 | -0.044 | 7.447
17.5 | 1.079 | 0.14593 | -0.045 | 7.393
18 | 1.104 | 0.149 | -0.045 | 7.41
18.5 | 1.132 | 0.15362 | -0.046 | 7.368
19 | 1.157 | 0.15683 | -0.046 | 7.375
19.5 | 1.184 | 0.16408 | -0.047 | 7.215
20 | 1.209 | 0.1686 | -0.047 | 7.17

## 64. Re 3M Mach 0.50 (2)
BIGFOIL.COM POLAR EXPORT
NM23
NM23 |  |  |  | Cl Max: | 1.3215 | at alpha= | 8 | deg
XFOIL ncrit=9 |  |  |  | L/D Max: | 135.929 | at alpha= | 3.5 | deg
Re: | 3000000 |  |  | Cd Min: | 0.28858 | at alpha= | -20 | deg
Mach: | 0.5 |  |  | Cl=0 at alpha= | -2.5474 | deg
|  |  |  | @ Cl=0.1, Cd= | 0.0057675
|  |  |  | @ Cl=0.4, Cd= | 0.0050498
|  |  |  | @ Cl=0.6, Cd= | 0.005289
alpha (deg) | Cl | Cd | Cm | Cl/Cd
-20 | -0.8849 | 0.28858 | 0.0932 | -3.0664
-19.5 | -0.8615 | 0.2799 | 0.0877 | -3.0779
-19 | -0.8384 | 0.2711 | 0.0824 | -3.0926
-18.5 | -0.8155 | 0.26237 | 0.0772 | -3.1082
-18 | -0.7925 | 0.25352 | 0.072 | -3.126
-17.5 | -0.7709 | 0.24419 | 0.0669 | -3.157
-17 | -0.749 | 0.23654 | 0.0622 | -3.1665
-16.5 | -0.7268 | 0.22866 | 0.0576 | -3.1785
-16 | -0.7043 | 0.22027 | 0.053 | -3.1974
-15.5 | -0.682 | 0.21171 | 0.0484 | -3.2214
-15 | -0.6607 | 0.20323 | 0.0439 | -3.251
-14.5 | -0.6401 | 0.19477 | 0.0395 | -3.2864
-14 | -0.6204 | 0.18641 | 0.0354 | -3.3281
-13.5 | -0.6014 | 0.17812 | 0.0314 | -3.3764
-13 | -0.5833 | 0.16978 | 0.0275 | -3.4356
-12.5 | -0.5661 | 0.16144 | 0.0238 | -3.5066
-12 | -0.5503 | 0.15314 | 0.0203 | -3.5934
-11.5 | -0.5355 | 0.1448 | 0.0168 | -3.6982
-11 | -0.524 | 0.13666 | 0.0136 | -3.8343
-10.5 | -0.5121 | 0.12817 | 0.0101 | -3.9955
-10 | -0.5019 | 0.11948 | 0.0066 | -4.2007
-9.5 | -0.4933 | 0.11064 | 0.0029 | -4.4586
-9 | -0.486 | 0.10157 | -0.001 | -4.7849
-8.5 | -0.4803 | 0.09253 | -0.0053 | -5.1907
-8 | -0.4741 | 0.08404 | -0.01 | -5.6414
-7.5 | -0.4679 | 0.07562 | -0.0152 | -6.1875
-7 | -0.464 | 0.06678 | -0.0217 | -6.9482
-6.5 | -0.4494 | 0.05518 | -0.0374 | -8.1443
-6 | -0.4173 | 0.03869 | -0.0617 | -10.7857
-5.5 | -0.3849 | 0.02504 | -0.0722 | -15.3714
-5 | -0.3372 | 0.01275 | -0.0765 | -26.4471
-4.5 | -0.2714 | 0.00832 | -0.0757 | -32.6202
-4 | -0.2013 | 0.0073 | -0.0743 | -27.5753
-3.5 | -0.1314 | 0.00671 | -0.0734 | -19.5827
-3 | -0.0621 | 0.00639 | -0.0726 | -9.7183
-2.5 | 0.0065 | 0.00615 | -0.0722 | 1.0569
-2 | 0.0744 | 0.00587 | -0.0719 | 12.6746
-1.5 | 0.1418 | 0.0056 | -0.0719 | 25.3214
-1 | 0.2089 | 0.00538 | -0.072 | 38.829
-0.5 | 0.2757 | 0.00518 | -0.0721 | 53.2239
0.5 | 0.4094 | 0.00504 | -0.0723 | 81.2302
1 | 0.4764 | 0.00505 | -0.0723 | 94.3366
1.5 | 0.5432 | 0.00517 | -0.0722 | 105.0677
2 | 0.61 | 0.00531 | -0.072 | 114.8776
2.5 | 0.6768 | 0.00549 | -0.0715 | 123.2787
3 | 0.7417 | 0.00571 | -0.0706 | 129.8949
3.5 | 0.8047 | 0.00592 | -0.0688 | 135.9291
4 | 0.8717 | 0.00655 | -0.0679 | 133.084
4.5 | 0.9376 | 0.0074 | -0.0667 | 126.7027
5 | 1.0036 | 0.00834 | -0.0652 | 120.3357
5.5 | 1.0702 | 0.0093 | -0.0633 | 115.0753
6 | 1.1391 | 0.01013 | -0.0611 | 112.4482
6.5 | 1.2071 | 0.01118 | -0.0584 | 107.9696
7 | 1.2733 | 0.01262 | -0.0547 | 100.8954
7.5 | 1.315 | 0.01659 | -0.0477 | 79.2646
8 | 1.3215 | 0.02306 | -0.039 | 57.307
8.5 | 1.2974 | 0.02993 | -0.0311 | 43.3478
9 | 1.2661 | 0.03931 | -0.0314 | 32.2081
9.5 | 1.234 | 0.05171 | -0.0385 | 23.8639
10 | 1.2015 | 0.06566 | -0.0476 | 18.2988
10.5 | 1.167 | 0.08019 | -0.0561 | 14.5529
11 | 1.1352 | 0.09452 | -0.0635 | 12.0102
11.5 | 1.1062 | 0.10864 | -0.0703 | 10.1823
12 | 1.0808 | 0.12268 | -0.077 | 8.8099
12.5 | 1.0608 | 0.13656 | -0.084 | 7.768
13 | 1.0462 | 0.15059 | -0.0915 | 6.9473

## 65. Re 4M Mach 0.00 (1)
BIGFOIL.COM POLAR EXPORT
NM23
NM23 |  |  |  | Cl Max: | 1.003 | at alpha= | 7.5 | deg
JavaFoil+Calcfoil stall+Eppler ext transition |  |  |  | L/D Max: | 97.403 | at alpha= | 6 | deg
Re: | 4000000 |  |  | Cd Min: | 0.00603 | at alpha= | 0.5 | deg
Mach: | 0 |  |  | Cl=0 at alpha= | -2.6552 | deg
|  |  |  | @ Cl=0.1, Cd= | 0.006368
|  |  |  | @ Cl=0.4, Cd= | 0.0061369
|  |  |  | @ Cl=0.6, Cd= | 0.0066081
alpha (deg) | Cl | Cd | Cm | Cl/Cd
-13 | -0.277 | 0.0873 | -0.026 | -3.171
-12.5 | -0.294 | 0.08282 | -0.026 | -3.544
-12 | -0.31 | 0.07862 | -0.026 | -3.945
-11.5 | -0.326 | 0.07411 | -0.026 | -4.403
-11 | -0.341 | 0.0697 | -0.026 | -4.899
-10.5 | -0.355 | 0.06542 | -0.027 | -5.431
-10 | -0.367 | 0.06125 | -0.028 | -5.987
-9.5 | -0.375 | 0.05746 | -0.028 | -6.522
-9 | -0.38 | 0.05308 | -0.03 | -7.154
-8.5 | -0.381 | 0.04811 | -0.033 | -7.921
-8 | -0.456 | 0.00889 | -0.057 | -51.331
-7.5 | -0.444 | 0.00847 | -0.057 | -52.428
-7 | -0.421 | 0.00825 | -0.057 | -51.064
-6.5 | -0.391 | 0.008 | -0.058 | -48.839
-6 | -0.353 | 0.00783 | -0.058 | -45.153
-5.5 | -0.31 | 0.00763 | -0.058 | -40.665
-5 | -0.261 | 0.00758 | -0.058 | -34.506
-4.5 | -0.209 | 0.00741 | -0.058 | -28.185
-4 | -0.154 | 0.0073 | -0.059 | -21.103
-3.5 | -0.098 | 0.00713 | -0.059 | -13.715
-3 | -0.04 | 0.00699 | -0.059 | -5.78
-2.5 | 0.018 | 0.00664 | -0.059 | 2.658
-2 | 0.076 | 0.00649 | -0.059 | 11.728
-1.5 | 0.135 | 0.00619 | -0.06 | 21.738
-1 | 0.193 | 0.00617 | -0.06 | 31.316
-0.5 | 0.252 | 0.00606 | -0.06 | 41.506
0 | 0.31 | 0.00619 | -0.06 | 50.088
0.5 | 0.369 | 0.00603 | -0.06 | 61.125
1 | 0.427 | 0.00623 | -0.061 | 68.481
1.5 | 0.485 | 0.00629 | -0.061 | 77.142
2 | 0.543 | 0.0065 | -0.061 | 83.54
2.5 | 0.601 | 0.00661 | -0.061 | 91.011
3 | 0.659 | 0.00844 | -0.061 | 78.091
3.5 | 0.716 | 0.00868 | -0.061 | 82.486
4 | 0.772 | 0.00893 | -0.062 | 86.504
4.5 | 0.825 | 0.00917 | -0.062 | 89.976
5 | 0.874 | 0.00954 | -0.062 | 91.525
5.5 | 0.916 | 0.00983 | -0.062 | 93.189
6 | 0.952 | 0.00977 | -0.062 | 97.403
6.5 | 0.979 | 0.01023 | -0.063 | 95.663
7 | 0.996 | 0.01071 | -0.063 | 93.043
7.5 | 1.003 | 0.01126 | -0.063 | 89.11
8 | 1 | 0.01188 | -0.063 | 84.175
8.5 | 0.986 | 0.01256 | -0.063 | 78.464
9 | 0.962 | 0.01325 | -0.063 | 72.614
9.5 | 0.93 | 0.01413 | -0.064 | 65.824
10 | 0.891 | 0.01512 | -0.064 | 58.921
10.5 | 0.842 | 0.01552 | -0.063 | 54.221
11 | 0.788 | 0.01678 | -0.063 | 46.987
11.5 | 0.73 | 0.01879 | -0.062 | 38.843
12 | 0.668 | 0.02278 | -0.061 | 29.299
12.5 | 0.604 | 0.03028 | -0.059 | 19.937

## 66. Re 4M Mach 0.00 (2)
BIGFOIL.COM POLAR EXPORT
NM23
NM23 |  |  |  | Cl Max: | 1.7484 | at alpha= | 15.5 | deg
XFOIL ncrit=9 |  |  |  | L/D Max: | 130.693 | at alpha= | 4 | deg
Re: | 4000000 |  |  | Cd Min: | 0.16813 | at alpha= | 20 | deg
Mach: | 0 |  |  | Cl=0 at alpha= | -2.5929 | deg
|  |  |  | @ Cl=0.1, Cd= | 0.0052137
|  |  |  | @ Cl=0.4, Cd= | 0.00463
|  |  |  | @ Cl=0.6, Cd= | 0.0050036
alpha (deg) | Cl | Cd | Cm | Cl/Cd
-12.5 | -1.0237 | 0.03334 | -0.0544 | -30.7049
-12 | -1.0265 | 0.02004 | -0.0597 | -51.2226
-11.5 | -0.9836 | 0.01705 | -0.0598 | -57.6891
-11 | -0.9365 | 0.01517 | -0.0596 | -61.7337
-10.5 | -0.8888 | 0.01375 | -0.0589 | -64.64
-10 | -0.8414 | 0.01259 | -0.0579 | -66.8308
-9.5 | -0.794 | 0.01155 | -0.0567 | -68.7446
-9 | -0.7343 | 0.01056 | -0.0581 | -69.536
-8.5 | -0.6706 | 0.00965 | -0.0602 | -69.4922
-8 | -0.6048 | 0.00884 | -0.0627 | -68.4163
-7.5 | -0.5456 | 0.00823 | -0.0635 | -66.294
-7 | -0.4872 | 0.0078 | -0.0641 | -62.4615
-6.5 | -0.4338 | 0.00712 | -0.0636 | -60.927
-6 | -0.3806 | 0.00688 | -0.0628 | -55.3198
-5.5 | -0.3261 | 0.00672 | -0.0625 | -48.5268
-5 | -0.2709 | 0.00634 | -0.0622 | -42.7287
-4.5 | -0.2152 | 0.0062 | -0.0621 | -34.7097
-4 | -0.159 | 0.00599 | -0.0621 | -26.5442
-3.5 | -0.1026 | 0.00586 | -0.0621 | -17.5085
-3 | -0.046 | 0.00571 | -0.0621 | -8.056
-2.5 | 0.0105 | 0.00555 | -0.0622 | 1.8919
-2 | 0.0671 | 0.00533 | -0.0624 | 12.5891
-1.5 | 0.1237 | 0.00513 | -0.0626 | 24.1131
-1 | 0.1802 | 0.00496 | -0.0628 | 36.3306
-0.5 | 0.2367 | 0.00479 | -0.063 | 49.4154
0 | 0.2932 | 0.0047 | -0.0632 | 62.383
0.5 | 0.3498 | 0.00463 | -0.0634 | 75.5508
1 | 0.4063 | 0.00463 | -0.0636 | 87.7538
1.5 | 0.4625 | 0.0047 | -0.0637 | 98.4043
2 | 0.5187 | 0.00479 | -0.0638 | 108.2881
2.5 | 0.5745 | 0.00492 | -0.0638 | 116.7683
3 | 0.6294 | 0.0051 | -0.0636 | 123.4118
3.5 | 0.6801 | 0.00523 | -0.0625 | 130.0382
4 | 0.7358 | 0.00563 | -0.0626 | 130.6927
4.5 | 0.7905 | 0.00615 | -0.0625 | 128.5366
5 | 0.8448 | 0.00673 | -0.0624 | 125.5275
5.5 | 0.8987 | 0.00733 | -0.0622 | 122.6057
6 | 0.9526 | 0.00791 | -0.0621 | 120.4298
6.5 | 1.0061 | 0.00853 | -0.0618 | 117.9484
7 | 1.0599 | 0.00905 | -0.0616 | 117.116
7.5 | 1.1137 | 0.00951 | -0.0614 | 117.1083
8 | 1.1668 | 0.01005 | -0.0612 | 116.0995
8.5 | 1.2192 | 0.01068 | -0.0608 | 114.1573
9 | 1.2718 | 0.01115 | -0.0606 | 114.0628
9.5 | 1.3235 | 0.01171 | -0.0602 | 113.0231
10 | 1.3735 | 0.0125 | -0.0596 | 109.88
10.5 | 1.4223 | 0.01341 | -0.0589 | 106.0626
11.5 | 1.5153 | 0.01562 | -0.0568 | 97.0102
12 | 1.5603 | 0.01672 | -0.0557 | 93.3194
12.5 | 1.6033 | 0.01794 | -0.0543 | 89.3701
13 | 1.6438 | 0.01928 | -0.0527 | 85.2593
13.5 | 1.6807 | 0.02082 | -0.0506 | 80.7253
14 | 1.7126 | 0.0226 | -0.048 | 75.7788
14.5 | 1.7371 | 0.02462 | -0.0446 | 70.5565
15 | 1.7451 | 0.02701 | -0.0392 | 64.6094
15.5 | 1.7484 | 0.03026 | -0.0351 | 57.7792
16 | 1.7463 | 0.03484 | -0.0328 | 50.1234
16.5 | 1.7373 | 0.04119 | -0.0327 | 42.1777
17 | 1.7202 | 0.04955 | -0.0346 | 34.7164
17.5 | 1.688 | 0.06099 | -0.0389 | 27.6767
18 | 1.6431 | 0.07534 | -0.0451 | 21.8091
18.5 | 1.5804 | 0.09376 | -0.0537 | 16.8558
19 | 1.5054 | 0.11558 | -0.0644 | 13.0247
19.5 | 1.4223 | 0.14049 | -0.0774 | 10.1239
20 | 1.3385 | 0.16813 | -0.0934 | 7.9611

## 67. Re 4M Mach 0.10 (1)
BIGFOIL.COM POLAR EXPORT
NM23
NM23 |  |  |  | Cl Max: | 1 | at alpha= | 7.5 | deg
JavaFoil+Calcfoil stall+Eppler ext transition |  |  |  | L/D Max: | 97.286 | at alpha= | 6.5 | deg
Re: | 4000000 |  |  | Cd Min: | 0.00604 | at alpha= | 0.5 | deg
Mach: | 0.1 |  |  | Cl=0 at alpha= | -2.6525 | deg
|  |  |  | @ Cl=0.1, Cd= | 0.0064168
|  |  |  | @ Cl=0.4, Cd= | 0.0061468
|  |  |  | @ Cl=0.6, Cd= | 0.03584
alpha (deg) | Cl | Cd | Cm | Cl/Cd
-12.5 | -0.262 | 0.08323 | -0.026 | -3.149
-12 | -0.281 | 0.07877 | -0.026 | -3.57
-11.5 | -0.3 | 0.07438 | -0.026 | -4.034
-11 | -0.318 | 0.07038 | -0.026 | -4.521
-10.5 | -0.335 | 0.06599 | -0.026 | -5.075
-10 | -0.35 | 0.0617 | -0.027 | -5.666
-9.5 | -0.361 | 0.05785 | -0.028 | -6.238
-9 | -0.369 | 0.05361 | -0.03 | -6.879
-8.5 | -0.372 | 0.04913 | -0.032 | -7.576
-8 | -0.377 | 0.03921 | -0.04 | -9.614
-7.5 | -0.44 | 0.00851 | -0.057 | -51.755
-7 | -0.419 | 0.00826 | -0.058 | -50.735
-6.5 | -0.39 | 0.00801 | -0.058 | -48.704
-6 | -0.354 | 0.00784 | -0.058 | -45.122
-5.5 | -0.311 | 0.00765 | -0.058 | -40.638
-5 | -0.262 | 0.00761 | -0.058 | -34.489
-4.5 | -0.21 | 0.00742 | -0.059 | -28.261
-4 | -0.155 | 0.00732 | -0.059 | -21.148
-3.5 | -0.098 | 0.00714 | -0.059 | -13.768
-3 | -0.041 | 0.007 | -0.059 | -5.798
-2.5 | 0.018 | 0.00664 | -0.059 | 2.668
-2 | 0.076 | 0.00649 | -0.06 | 11.778
-1.5 | 0.135 | 0.00631 | -0.06 | 21.434
-1 | 0.194 | 0.00618 | -0.06 | 31.427
-0.5 | 0.253 | 0.00607 | -0.06 | 41.684
0 | 0.312 | 0.0062 | -0.06 | 50.291
0.5 | 0.37 | 0.00604 | -0.061 | 61.33
1 | 0.429 | 0.00625 | -0.061 | 68.674
1.5 | 0.488 | 0.0063 | -0.061 | 77.355
2 | 0.546 | 0.00652 | -0.061 | 83.768
2.5 | 0.604 | 0.00663 | -0.061 | 91.18
3 | 0.662 | 0.00847 | -0.062 | 78.203
3.5 | 0.72 | 0.00871 | -0.062 | 82.65
4 | 0.776 | 0.00896 | -0.062 | 86.656
4.5 | 0.829 | 0.00922 | -0.062 | 89.989
5 | 0.877 | 0.00958 | -0.062 | 91.551
5.5 | 0.92 | 0.00989 | -0.062 | 93.037
6 | 0.955 | 0.00984 | -0.063 | 97.034
6.5 | 0.98 | 0.01008 | -0.063 | 97.286
7 | 0.996 | 0.0108 | -0.063 | 92.249
7.5 | 1 | 0.01136 | -0.063 | 88.041
8 | 0.993 | 0.01201 | -0.063 | 82.648
8.5 | 0.974 | 0.01271 | -0.064 | 76.679
9 | 0.945 | 0.01346 | -0.064 | 70.248
9.5 | 0.907 | 0.01436 | -0.064 | 63.187
10 | 0.862 | 0.01544 | -0.064 | 55.828
10.5 | 0.805 | 0.01583 | -0.064 | 50.861
11 | 0.745 | 0.01724 | -0.063 | 43.203
11.5 | 0.679 | 0.01987 | -0.062 | 34.181
12 | 0.606 | 0.02682 | -0.06 | 22.598
12.5 | 0.541 | 0.03584 | -0.057 | 15.092

## 68. Re 4M Mach 0.10 (2)
BIGFOIL.COM POLAR EXPORT
NM23
NM23 |  |  |  | Cl Max: | 1.7162 | at alpha= | 14.5 | deg
XFOIL ncrit=9 |  |  |  | L/D Max: | 131.009 | at alpha= | 4 | deg
Re: | 4000000 |  |  | Cd Min: | 0.17114 | at alpha= | 19.5 | deg
Mach: | 0.1 |  |  | Cl=0 at alpha= | -2.5915 | deg
|  |  |  | @ Cl=0.1, Cd= | 0.0052254
|  |  |  | @ Cl=0.4, Cd= | 0.00464
|  |  |  | @ Cl=0.6, Cd= | 0.0050249
alpha (deg) | Cl | Cd | Cm | Cl/Cd
-11.5 | -0.9815 | 0.02096 | -0.0608 | -46.8273
-11 | -0.941 | 0.01706 | -0.061 | -55.1583
-10.5 | -0.8943 | 0.01503 | -0.0604 | -59.501
-10 | -0.8472 | 0.01356 | -0.0592 | -62.4779
-9.5 | -0.8 | 0.0123 | -0.0579 | -65.0407
-9 | -0.7408 | 0.01113 | -0.059 | -66.5588
-8.5 | -0.6765 | 0.01005 | -0.061 | -67.3134
-8 | -0.6099 | 0.00912 | -0.0635 | -66.875
-7.5 | -0.5502 | 0.00839 | -0.0643 | -65.5781
-7 | -0.4914 | 0.00788 | -0.0648 | -62.3604
-6.5 | -0.4375 | 0.00718 | -0.0641 | -60.9331
-6 | -0.3838 | 0.00693 | -0.0633 | -55.3824
-5.5 | -0.3287 | 0.00675 | -0.0629 | -48.6963
-5 | -0.273 | 0.00637 | -0.0627 | -42.8571
-4.5 | -0.2169 | 0.00622 | -0.0625 | -34.8714
-4 | -0.1603 | 0.00602 | -0.0624 | -26.6279
-3.5 | -0.1035 | 0.00588 | -0.0624 | -17.602
-3 | -0.0464 | 0.00572 | -0.0625 | -8.1119
-2.5 | 0.0104 | 0.00556 | -0.0626 | 1.8705
-2 | 0.0674 | 0.00534 | -0.0627 | 12.6217
-1.5 | 0.1243 | 0.00514 | -0.0629 | 24.1829
-1 | 0.1812 | 0.00496 | -0.0631 | 36.5323
-0.5 | 0.238 | 0.0048 | -0.0633 | 49.5833
0 | 0.2948 | 0.00471 | -0.0635 | 62.5902
0.5 | 0.3517 | 0.00464 | -0.0637 | 75.7974
1 | 0.4086 | 0.00464 | -0.0639 | 88.0603
1.5 | 0.4651 | 0.00471 | -0.064 | 98.7473
2 | 0.5217 | 0.0048 | -0.0641 | 108.6875
3 | 0.6331 | 0.00512 | -0.0639 | 123.6523
3.5 | 0.6843 | 0.00526 | -0.0628 | 130.0951
4 | 0.7402 | 0.00565 | -0.0628 | 131.0088
4.5 | 0.7952 | 0.00619 | -0.0627 | 128.4653
5 | 0.8499 | 0.00676 | -0.0626 | 125.7249
5.5 | 0.9043 | 0.00737 | -0.0624 | 122.7001
6 | 0.9586 | 0.00796 | -0.0621 | 120.4271
6.5 | 1.0125 | 0.00859 | -0.0618 | 117.8696
7 | 1.0668 | 0.0091 | -0.0616 | 117.2308
7.5 | 1.1211 | 0.00958 | -0.0614 | 117.0251
8 | 1.1747 | 0.01014 | -0.061 | 115.8481
8.5 | 1.2276 | 0.01078 | -0.0606 | 113.8776
9 | 1.2809 | 0.01125 | -0.0603 | 113.8578
9.5 | 1.3326 | 0.01192 | -0.0597 | 111.7953
10 | 1.3828 | 0.01279 | -0.059 | 108.1157
10.5 | 1.4317 | 0.01378 | -0.0581 | 103.897
11 | 1.4785 | 0.01501 | -0.0568 | 98.501
11.5 | 1.5251 | 0.0161 | -0.0556 | 94.7267
12 | 1.5694 | 0.01737 | -0.0541 | 90.3512
12.5 | 1.6113 | 0.01877 | -0.0524 | 85.8444
13 | 1.6498 | 0.02034 | -0.0503 | 81.1111
13.5 | 1.6829 | 0.02223 | -0.0476 | 75.704
14 | 1.7084 | 0.02444 | -0.0441 | 69.9018
14.5 | 1.7162 | 0.027 | -0.0385 | 63.563
15 | 1.7159 | 0.03059 | -0.034 | 56.0935
15.5 | 1.7111 | 0.0356 | -0.0318 | 48.0646
16 | 1.6983 | 0.04269 | -0.0321 | 39.7822
16.5 | 1.6742 | 0.05244 | -0.035 | 31.926
17 | 1.6385 | 0.06492 | -0.0403 | 25.2388
17.5 | 1.5847 | 0.08124 | -0.0478 | 19.5064
18 | 1.5231 | 0.09998 | -0.0569 | 15.234
18.5 | 1.4497 | 0.12193 | -0.0678 | 11.8896
19 | 1.3749 | 0.14571 | -0.0804 | 9.4359
19.5 | 1.3033 | 0.17114 | -0.0952 | 7.6154

## 69. Re 4M Mach 0.25 (1)
BIGFOIL.COM POLAR EXPORT
NM23
NM23 |  |  |  | Cl Max: | 0.985 | at alpha= | 6.5 | deg
JavaFoil+Calcfoil stall+Eppler ext transition |  |  |  | L/D Max: | 97.362 | at alpha= | 6 | deg
Re: | 4000000 |  |  | Cd Min: | 0.00611 | at alpha= | -0.5 | deg
Mach: | 0.25 |  |  | Cl=0 at alpha= | -2.65 | deg
|  |  |  | @ Cl=0.1, Cd= | 0.006464
|  |  |  | @ Cl=0.4, Cd= | 0.04721
|  |  |  | @ Cl=0.6, Cd= | 0.04721
alpha (deg) | Cl | Cd | Cm | Cl/Cd
-12 | -0.053 | 0.08264 | -0.027 | -0.642
-11.5 | -0.05 | 0.07673 | -0.027 | -0.655
-11 | -0.047 | 0.07201 | -0.027 | -0.658
-10.5 | -0.137 | 0.06781 | -0.027 | -2.014
-10 | -0.191 | 0.06374 | -0.027 | -2.996
-9.5 | -0.236 | 0.06015 | -0.027 | -3.918
-9 | -0.272 | 0.05635 | -0.027 | -4.835
-8.5 | -0.301 | 0.05265 | -0.028 | -5.713
-8 | -0.319 | 0.04894 | -0.03 | -6.527
-7.5 | -0.335 | 0.03919 | -0.04 | -8.545
-7 | -0.4 | 0.00845 | -0.059 | -47.317
-6.5 | -0.382 | 0.00817 | -0.059 | -46.816
-6 | -0.353 | 0.00804 | -0.06 | -43.933
-5.5 | -0.314 | 0.00778 | -0.06 | -40.375
-5 | -0.267 | 0.00772 | -0.06 | -34.574
-4.5 | -0.214 | 0.00763 | -0.06 | -28.041
-4 | -0.158 | 0.0074 | -0.061 | -21.404
-3.5 | -0.101 | 0.00718 | -0.061 | -14.033
-3 | -0.042 | 0.00728 | -0.061 | -5.729
-2.5 | 0.018 | 0.00708 | -0.061 | 2.571
-2 | 0.079 | 0.00652 | -0.061 | 12.044
-1.5 | 0.139 | 0.00636 | -0.062 | 21.873
-1 | 0.2 | 0.00625 | -0.062 | 31.946
-0.5 | 0.26 | 0.00611 | -0.062 | 42.567
0 | 0.32 | 0.00623 | -0.062 | 51.422
0.5 | 0.381 | 0.00622 | -0.062 | 61.229
1 | 0.441 | 0.0063 | -0.062 | 69.935
1.5 | 0.501 | 0.00639 | -0.063 | 78.42
2 | 0.561 | 0.00661 | -0.063 | 84.905
2.5 | 0.621 | 0.00679 | -0.063 | 91.485
3 | 0.68 | 0.00862 | -0.063 | 78.907
3.5 | 0.739 | 0.00888 | -0.063 | 83.251
4 | 0.797 | 0.00915 | -0.064 | 87.149
4.5 | 0.851 | 0.00943 | -0.064 | 90.282
5 | 0.899 | 0.00984 | -0.064 | 91.307
5.5 | 0.939 | 0.01018 | -0.064 | 92.221
6 | 0.968 | 0.00994 | -0.064 | 97.362
6.5 | 0.985 | 0.01072 | -0.065 | 91.84
7 | 0.985 | 0.0113 | -0.065 | 87.206
7.5 | 0.967 | 0.01196 | -0.065 | 80.861
8 | 0.93 | 0.01273 | -0.065 | 73.033
8.5 | 0.873 | 0.01363 | -0.065 | 64.031
9 | 0.797 | 0.01465 | -0.065 | 54.375
9.5 | 0.701 | 0.01406 | -0.065 | 49.885
10 | 0.592 | 0.01651 | -0.065 | 35.86
10.5 | 0.469 | 0.01934 | -0.064 | 24.255
11 | 0.337 | 0.02615 | -0.061 | 12.872
11.5 | 0.18 | 0.04721 | -0.054 | 3.809

## 70. Re 4M Mach 0.25 (2)
BIGFOIL.COM POLAR EXPORT
NM23
NM23 |  |  |  | Cl Max: | 1.5677 | at alpha= | 12 | deg
XFOIL ncrit=9 |  |  |  | L/D Max: | 132.232 | at alpha= | 4 | deg
Re: | 4000000 |  |  | Cd Min: | 0.26476 | at alpha= | -20 | deg
Mach: | 0.25 |  |  | Cl=0 at alpha= | -2.5839 | deg
|  |  |  | @ Cl=0.1, Cd= | 0.0053039
|  |  |  | @ Cl=0.4, Cd= | 0.0047036
|  |  |  | @ Cl=0.6, Cd= | 0.0050429
alpha (deg) | Cl | Cd | Cm | Cl/Cd
-20 | -0.8155 | 0.26476 | 0.0805 | -3.0801
-19.5 | -0.7962 | 0.25761 | 0.076 | -3.0907
-19 | -0.7771 | 0.25028 | 0.0717 | -3.1049
-18.5 | -0.7585 | 0.24296 | 0.0674 | -3.1219
-18 | -0.7402 | 0.23542 | 0.0631 | -3.1442
-17.5 | -0.7224 | 0.22768 | 0.0589 | -3.1729
-17 | -0.7048 | 0.21995 | 0.0548 | -3.2044
-16.5 | -0.6875 | 0.21249 | 0.0508 | -3.2354
-16 | -0.6734 | 0.20371 | 0.0467 | -3.3057
-15.5 | -0.6571 | 0.19682 | 0.0431 | -3.3386
-15 | -0.641 | 0.18992 | 0.0395 | -3.3751
-14.5 | -0.6255 | 0.18284 | 0.0361 | -3.421
-14 | -0.6103 | 0.17566 | 0.0328 | -3.4743
-13.5 | -0.5962 | 0.16827 | 0.0295 | -3.5431
-13 | -0.5833 | 0.16058 | 0.0263 | -3.6325
-12.5 | -0.5702 | 0.15241 | 0.023 | -3.7412
-12 | -0.5589 | 0.14447 | 0.0199 | -3.8686
-11.5 | -0.549 | 0.13634 | 0.0167 | -4.0267
-11 | -0.5728 | 0.1188 | 0.0108 | -4.8215
-10.5 | -0.5656 | 0.1108 | 0.0072 | -5.1047
-10 | -0.5605 | 0.10232 | 0.0032 | -5.4779
-9.5 | -0.5623 | 0.09223 | -0.002 | -6.0967
-8.5 | -0.7012 | 0.01775 | -0.064 | -39.5042
-8 | -0.637 | 0.01283 | -0.0675 | -49.6493
-7.5 | -0.5751 | 0.01038 | -0.0684 | -55.4046
-7 | -0.5145 | 0.00891 | -0.0684 | -57.7441
-6.5 | -0.4579 | 0.00807 | -0.0673 | -56.741
-6 | -0.4017 | 0.00727 | -0.0662 | -55.2545
-5.5 | -0.3437 | 0.00698 | -0.0655 | -49.2407
-5 | -0.2851 | 0.00658 | -0.0651 | -43.3283
-4.5 | -0.2264 | 0.00634 | -0.0647 | -35.7098
-4 | -0.1674 | 0.00616 | -0.0645 | -27.1753
-3.5 | -0.1084 | 0.00598 | -0.0644 | -18.1271
-3 | -0.0491 | 0.00581 | -0.0643 | -8.4509
-2.5 | 0.0099 | 0.00563 | -0.0643 | 1.7584
-2 | 0.0688 | 0.00541 | -0.0644 | 12.7172
-1.5 | 0.1276 | 0.00521 | -0.0646 | 24.4914
-1 | 0.1864 | 0.00503 | -0.0648 | 37.0577
-0.5 | 0.2451 | 0.00486 | -0.065 | 50.4321
0 | 0.3037 | 0.00477 | -0.0652 | 63.6688
0.5 | 0.3624 | 0.00471 | -0.0654 | 76.9427
1 | 0.4211 | 0.0047 | -0.0655 | 89.5957
1.5 | 0.4796 | 0.00478 | -0.0656 | 100.3347
2 | 0.5381 | 0.00488 | -0.0656 | 110.2664
2.5 | 0.5961 | 0.00503 | -0.0656 | 118.5089
3 | 0.6535 | 0.00522 | -0.0654 | 125.1916
3.5 | 0.7077 | 0.00539 | -0.0644 | 131.2987
4 | 0.7643 | 0.00578 | -0.0639 | 132.2318
4.5 | 0.8214 | 0.00635 | -0.0637 | 129.3543
5 | 0.8781 | 0.00699 | -0.0634 | 125.6223
5.5 | 0.9348 | 0.00764 | -0.063 | 122.356
6 | 0.9914 | 0.0083 | -0.0625 | 119.4458
6.5 | 1.048 | 0.00895 | -0.0619 | 117.095
7 | 1.1055 | 0.00943 | -0.0613 | 117.2322
7.5 | 1.1625 | 0.01001 | -0.0607 | 116.1339
8 | 1.2185 | 0.01074 | -0.0598 | 113.4544
8.5 | 1.2753 | 0.01127 | -0.059 | 113.1588
9 | 1.3299 | 0.01212 | -0.0579 | 109.7277
9.5 | 1.3831 | 0.01317 | -0.0565 | 105.019
10 | 1.4334 | 0.01459 | -0.0546 | 98.2454
10.5 | 1.4796 | 0.01643 | -0.0521 | 90.0548
11 | 1.5214 | 0.01858 | -0.0491 | 81.8837
11.5 | 1.553 | 0.02153 | -0.0451 | 72.1319
12 | 1.5677 | 0.02547 | -0.0397 | 61.5508
12.5 | 1.5569 | 0.02987 | -0.0325 | 52.1225
13 | 1.5375 | 0.03636 | -0.0293 | 42.2855
13.5 | 1.5093 | 0.04614 | -0.0315 | 32.7113
14 | 1.4736 | 0.059 | -0.0378 | 24.9763
14.5 | 1.4326 | 0.07393 | -0.0458 | 19.3778
15 | 1.3887 | 0.08989 | -0.054 | 15.4489
15.5 | 1.3441 | 0.10653 | -0.0622 | 12.6171
16 | 1.2969 | 0.1242 | -0.0709 | 10.442
16.5 | 1.2526 | 0.14212 | -0.08 | 8.8137
17 | 1.2104 | 0.16091 | -0.0902 | 7.5222

## 71. Re 4M Mach 0.50 (1)
BIGFOIL.COM POLAR EXPORT
NM23
NM23 |  |  |  | Cl Max: | 1.209 | at alpha= | 20 | deg
JavaFoil+Calcfoil stall+Eppler ext transition |  |  |  | L/D Max: | 95.524 | at alpha= | 2.5 | deg
Re: | 4000000 |  |  | Cd Min: | 0.00643 | at alpha= | -1 | deg
Mach: | 0.5 |  |  | Cl=0 at alpha= | -2.6515 | deg
|  |  |  | @ Cl=0.1, Cd= | 0.006796
|  |  |  | @ Cl=0.4, Cd= | 0.0065716
|  |  |  | @ Cl=0.6, Cd= | 0.0069137
alpha (deg) | Cl | Cd | Cm | Cl/Cd
-20 | -0.925 | 0.16352 | -0.035 | -5.656
-19.5 | -0.898 | 0.15762 | -0.035 | -5.697
-19 | -0.873 | 0.1521 | -0.035 | -5.736
-18.5 | -0.847 | 0.14728 | -0.035 | -5.749
-18 | -0.82 | 0.13741 | -0.034 | -5.965
-17.5 | -0.794 | 0.12609 | -0.034 | -6.296
-17 | -0.768 | 0.11791 | -0.034 | -6.514
-16.5 | -0.741 | 0.12587 | -0.034 | -5.885
-16 | -0.715 | 0.11452 | -0.034 | -6.243
-15.5 | -0.689 | 0.10622 | -0.034 | -6.486
-15 | -0.662 | 0.11722 | -0.033 | -5.644
-14.5 | -0.635 | 0.10379 | -0.033 | -6.12
-14 | -0.609 | 0.09447 | -0.033 | -6.45
-13.5 | -0.582 | 0.10362 | -0.033 | -5.619
-13 | -0.556 | 0.09096 | -0.032 | -6.109
-12.5 | -0.53 | 0.08278 | -0.033 | -6.398
-12 | -0.504 | 0.07599 | -0.034 | -6.631
-11.5 | -0.475 | 0.08356 | -0.031 | -5.687
-11 | -0.449 | 0.07359 | -0.032 | -6.102
-10.5 | -0.423 | 0.06657 | -0.033 | -6.357
-10 | -0.398 | 0.06025 | -0.036 | -6.606
-9.5 | -0.368 | 0.0671 | -0.03 | -5.489
-9 | -0.342 | 0.05894 | -0.031 | -5.804
-8.5 | -0.316 | 0.05322 | -0.035 | -5.946
-8 | -0.294 | 0.04521 | -0.042 | -6.498
-7.5 | -0.261 | 0.05065 | -0.03 | -5.157
-7 | -0.234 | 0.04687 | -0.03 | -5.002
-6.5 | -0.208 | 0.04418 | -0.031 | -4.703
-6 | -0.181 | 0.0415 | -0.031 | -4.355
-5.5 | -0.155 | 0.03792 | -0.035 | -4.076
-5 | -0.258 | 0.00823 | -0.067 | -31.373
-4.5 | -0.225 | 0.00821 | -0.067 | -27.418
-4 | -0.172 | 0.00783 | -0.068 | -21.968
-3.5 | -0.111 | 0.00767 | -0.068 | -14.475
-3 | -0.046 | 0.00755 | -0.068 | -6.134
-2.5 | 0.02 | 0.00731 | -0.068 | 2.778
-2 | 0.088 | 0.00683 | -0.069 | 12.844
-1.5 | 0.155 | 0.00664 | -0.069 | 23.406
-1 | 0.223 | 0.00643 | -0.069 | 34.702
-0.5 | 0.291 | 0.00651 | -0.069 | 44.616
0 | 0.358 | 0.00644 | -0.069 | 55.572
0.5 | 0.425 | 0.00665 | -0.07 | 63.993
1 | 0.493 | 0.00664 | -0.07 | 74.21
1.5 | 0.56 | 0.00686 | -0.07 | 81.66
2 | 0.627 | 0.00695 | -0.07 | 90.18
2.5 | 0.693 | 0.00726 | -0.071 | 95.524
3 | 0.76 | 0.00933 | -0.071 | 81.444
3.5 | 0.825 | 0.00968 | -0.071 | 85.223
4 | 0.887 | 0.01007 | -0.071 | 88.105
4.5 | 0.942 | 0.01053 | -0.071 | 89.464
5 | 0.978 | 0.01115 | -0.072 | 87.715
5.5 | 0.974 | 0.01151 | -0.072 | 84.642
6 | 0.789 | 0.0119 | -0.072 | 66.281
6.5 | 0.613 | 0.01338 | -0.072 | 45.852
7 | 0.647 | 0.01515 | -0.072 | 42.673
7.5 | 0.676 | 0.01528 | -0.072 | 44.218
8 | 0.707 | 0.01601 | -0.072 | 44.138
8.5 | 0.712 | 0.02051 | -0.069 | 34.706
9 | 0.756 | 0.01909 | -0.071 | 39.605
9.5 | 0.697 | 0.04595 | -0.057 | 15.164
10 | 0.679 | 0.07675 | -0.033 | 8.842
10.5 | 0.75 | 0.05223 | -0.057 | 14.362
11 | 0.733 | 0.08127 | -0.037 | 9.021
11.5 | 0.761 | 0.07931 | -0.038 | 9.59
12 | 0.786 | 0.09154 | -0.037 | 8.584
12.5 | 0.815 | 0.08553 | -0.04 | 9.527
13 | 0.839 | 0.09498 | -0.039 | 8.837
13.5 | 0.869 | 0.09299 | -0.042 | 9.345
14 | 0.893 | 0.10317 | -0.041 | 8.657
14.5 | 0.92 | 0.11601 | -0.042 | 7.933
15 | 0.945 | 0.1168 | -0.041 | 8.095
15.5 | 0.973 | 0.1221 | -0.042 | 7.968
16 | 0.999 | 0.12625 | -0.043 | 7.91
16.5 | 1.026 | 0.13201 | -0.044 | 7.774
17 | 1.051 | 0.13581 | -0.044 | 7.742
17.5 | 1.08 | 0.14032 | -0.045 | 7.697
18 | 1.104 | 0.14238 | -0.045 | 7.757
18.5 | 1.133 | 0.14936 | -0.047 | 7.586
19 | 1.157 | 0.15177 | -0.046 | 7.623
19.5 | 1.184 | 0.15482 | -0.047 | 7.649
20 | 1.209 | 0.16229 | -0.047 | 7.451

## 72. Re 4M Mach 0.50 (2)
BIGFOIL.COM POLAR EXPORT
NM23
NM23 |  |  |  | Cl Max: | 1.3364 | at alpha= | 8 | deg
XFOIL ncrit=9 |  |  |  | L/D Max: | 137.606 | at alpha= | 4 | deg
Re: | 4000000 |  |  | Cd Min: | 0.28924 | at alpha= | -20 | deg
Mach: | 0.5 |  |  | Cl=0 at alpha= | -2.5462 | deg
|  |  |  | @ Cl=0.1, Cd= | 0.0056229
|  |  |  | @ Cl=0.4, Cd= | 0.0049777
|  |  |  | @ Cl=0.6, Cd= | 0.0051859
alpha (deg) | Cl | Cd | Cm | Cl/Cd
-20 | -0.8864 | 0.28924 | 0.0936 | -3.0646
-19.5 | -0.8628 | 0.28054 | 0.0881 | -3.0755
-19 | -0.8396 | 0.27174 | 0.0828 | -3.0897
-18.5 | -0.8166 | 0.26303 | 0.0776 | -3.1046
-18 | -0.7935 | 0.2542 | 0.0725 | -3.1216
-17.5 | -0.7709 | 0.24537 | 0.0675 | -3.1418
-17 | -0.7483 | 0.23644 | 0.0625 | -3.1649
-16.5 | -0.7276 | 0.22716 | 0.0576 | -3.203
-16 | -0.7062 | 0.21948 | 0.0531 | -3.2176
-15.5 | -0.6847 | 0.21158 | 0.0487 | -3.2361
-15 | -0.6633 | 0.20349 | 0.0443 | -3.2596
-14.5 | -0.6427 | 0.19531 | 0.0401 | -3.2907
-14 | -0.6223 | 0.18694 | 0.036 | -3.3289
-13.5 | -0.6026 | 0.1785 | 0.032 | -3.3759
-13 | -0.5843 | 0.17008 | 0.028 | -3.4354
-12.5 | -0.567 | 0.16173 | 0.0243 | -3.5058
-12 | -0.5511 | 0.15344 | 0.0207 | -3.5916
-11.5 | -0.5363 | 0.14508 | 0.0173 | -3.6966
-11 | -0.5258 | 0.13658 | 0.0139 | -3.8498
-10.5 | -0.5184 | 0.12654 | 0.01 | -4.0967
-10 | -0.5079 | 0.11807 | 0.0065 | -4.3017
-9.5 | -0.4974 | 0.10989 | 0.003 | -4.5263
-9 | -0.4883 | 0.10151 | -0.0008 | -4.8104
-8.5 | -0.4818 | 0.09264 | -0.0051 | -5.2008
-8 | -0.4764 | 0.08377 | -0.0098 | -5.687
-7.5 | -0.4723 | 0.07484 | -0.0153 | -6.3108
-7 | -0.4703 | 0.0656 | -0.0221 | -7.1692
-6.5 | -0.4511 | 0.05249 | -0.042 | -8.594
-6 | -0.4302 | 0.03562 | -0.0635 | -12.0775
-5.5 | -0.3938 | 0.02175 | -0.0736 | -18.1057
-4.5 | -0.2732 | 0.00778 | -0.0755 | -35.1157
-4 | -0.2024 | 0.00681 | -0.0743 | -29.721
-3.5 | -0.132 | 0.0064 | -0.0734 | -20.625
-2.5 | 0.0064 | 0.00592 | -0.0723 | 1.0811
-2 | 0.0744 | 0.00571 | -0.072 | 13.0298
-1.5 | 0.142 | 0.00548 | -0.072 | 25.9124
-1 | 0.2092 | 0.0053 | -0.072 | 39.4717
-0.5 | 0.2763 | 0.00512 | -0.0722 | 53.9648
0 | 0.3432 | 0.00502 | -0.0723 | 68.3665
0.5 | 0.4104 | 0.00497 | -0.0724 | 82.5755
1 | 0.4775 | 0.00497 | -0.0725 | 96.0765
1.5 | 0.5443 | 0.00507 | -0.0724 | 107.357
2 | 0.6116 | 0.00521 | -0.0723 | 117.3896
2.5 | 0.6788 | 0.00541 | -0.072 | 125.4713
3 | 0.7457 | 0.00567 | -0.0715 | 131.5168
3.5 | 0.8114 | 0.00595 | -0.0704 | 136.3697
4 | 0.8738 | 0.00635 | -0.0685 | 137.6063
4.5 | 0.9402 | 0.00715 | -0.0673 | 131.4965
5 | 1.0072 | 0.00799 | -0.0658 | 126.0576
5.5 | 1.0747 | 0.00886 | -0.064 | 121.298
6 | 1.1445 | 0.00959 | -0.0619 | 119.3431
6.5 | 1.2143 | 0.01047 | -0.0593 | 115.979
7 | 1.2825 | 0.01173 | -0.0558 | 109.335
7.5 | 1.3274 | 0.01555 | -0.0489 | 85.3633
8 | 1.3364 | 0.02199 | -0.04 | 60.7731
8.5 | 1.3109 | 0.02903 | -0.0315 | 45.1567
9 | 1.2756 | 0.03838 | -0.031 | 33.2361
9.5 | 1.2411 | 0.05086 | -0.038 | 24.4023
10 | 1.2074 | 0.06489 | -0.0471 | 18.6069
10.5 | 1.1746 | 0.07922 | -0.0556 | 14.8271
11 | 1.1441 | 0.09338 | -0.0631 | 12.2521
11.5 | 1.1164 | 0.10725 | -0.0697 | 10.4093
12 | 1.0925 | 0.12092 | -0.0762 | 9.0349
12.5 | 1.074 | 0.13432 | -0.0827 | 7.9958
13 | 1.0607 | 0.14772 | -0.0898 | 7.1805

## 73. Re 5M Mach 0.00 (1)
BIGFOIL.COM POLAR EXPORT
NM23
NM23 |  |  |  | Cl Max: | 1.003 | at alpha= | 7.5 | deg
JavaFoil+Calcfoil stall+Eppler ext transition |  |  |  | L/D Max: | 96.544 | at alpha= | 7 | deg
Re: | 5000000 |  |  | Cd Min: | 0.00605 | at alpha= | 0 | deg
Mach: | 0 |  |  | Cl=0 at alpha= | -2.6552 | deg
|  |  |  | @ Cl=0.1, Cd= | 0.0062975
|  |  |  | @ Cl=0.4, Cd= | 0.006236
|  |  |  | @ Cl=0.6, Cd= | 0.0065567
alpha (deg) | Cl | Cd | Cm | Cl/Cd
-13.5 | -0.261 | 0.0906 | -0.027 | -2.877
-13 | -0.277 | 0.08577 | -0.027 | -3.232
-12.5 | -0.294 | 0.08116 | -0.027 | -3.621
-12 | -0.311 | 0.07715 | -0.027 | -4.025
-11.5 | -0.327 | 0.07267 | -0.027 | -4.496
-11 | -0.342 | 0.06861 | -0.027 | -4.986
-10.5 | -0.356 | 0.06412 | -0.029 | -5.553
-10 | -0.368 | 0.0594 | -0.03 | -6.196
-9.5 | -0.377 | 0.05505 | -0.031 | -6.846
-9 | -0.385 | 0.04784 | -0.036 | -8.054
-8.5 | -0.466 | 0.00931 | -0.057 | -50.038
-8 | -0.46 | 0.00857 | -0.057 | -53.646
-7.5 | -0.444 | 0.00827 | -0.057 | -53.71
-7 | -0.421 | 0.00808 | -0.057 | -52.105
-6.5 | -0.391 | 0.00783 | -0.058 | -49.875
-6 | -0.353 | 0.00758 | -0.058 | -46.616
-5.5 | -0.31 | 0.00753 | -0.058 | -41.17
-5 | -0.261 | 0.00749 | -0.058 | -34.89
-4.5 | -0.209 | 0.00727 | -0.058 | -28.707
-4 | -0.154 | 0.0072 | -0.059 | -21.385
-3.5 | -0.098 | 0.00722 | -0.059 | -13.539
-3 | -0.04 | 0.00696 | -0.059 | -5.806
-2.5 | 0.018 | 0.00653 | -0.059 | 2.701
-2 | 0.076 | 0.00633 | -0.059 | 12.014
-1.5 | 0.135 | 0.00625 | -0.06 | 21.561
-1 | 0.193 | 0.00608 | -0.06 | 31.793
-0.5 | 0.252 | 0.00615 | -0.06 | 40.946
0 | 0.31 | 0.00605 | -0.06 | 51.286
0.5 | 0.369 | 0.00622 | -0.06 | 59.241
1 | 0.427 | 0.00625 | -0.061 | 68.268
1.5 | 0.485 | 0.00644 | -0.061 | 75.316
2 | 0.543 | 0.00637 | -0.061 | 85.254
2.5 | 0.601 | 0.00656 | -0.061 | 91.608
3 | 0.659 | 0.00826 | -0.061 | 79.776
3.5 | 0.716 | 0.00845 | -0.061 | 84.772
4 | 0.772 | 0.00871 | -0.062 | 88.63
4.5 | 0.825 | 0.00897 | -0.062 | 92.059
5 | 0.874 | 0.00923 | -0.062 | 94.638
5.5 | 0.916 | 0.00961 | -0.062 | 95.361
6 | 0.952 | 0.00991 | -0.062 | 96.014
6.5 | 0.979 | 0.01024 | -0.063 | 95.562
7 | 0.996 | 0.01032 | -0.063 | 96.544
7.5 | 1.003 | 0.01085 | -0.063 | 92.503
8 | 1 | 0.01143 | -0.063 | 87.486
8.5 | 0.986 | 0.01205 | -0.063 | 81.785
9 | 0.962 | 0.01272 | -0.063 | 75.653
9.5 | 0.93 | 0.01353 | -0.064 | 68.755
10 | 0.891 | 0.01438 | -0.064 | 61.973
10.5 | 0.843 | 0.01372 | -0.064 | 61.492
11 | 0.792 | 0.01589 | -0.063 | 49.864
11.5 | 0.735 | 0.01745 | -0.063 | 42.133
12 | 0.676 | 0.02032 | -0.062 | 33.244
12.5 | 0.614 | 0.02559 | -0.06 | 23.986

## 74. Re 5M Mach 0.00 (2)
BIGFOIL.COM POLAR EXPORT
NM23
NM23 |  |  |  | Cl Max: | 1.7855 | at alpha= | 16 | deg
XFOIL ncrit=9 |  |  |  | L/D Max: | 132.523 | at alpha= | 4 | deg
Re: | 5000000 |  |  | Cd Min: | 0.14182 | at alpha= | 20 | deg
Mach: | 0 |  |  | Cl=0 at alpha= | -2.591 | deg
|  |  |  | @ Cl=0.1, Cd= | 0.0051725
|  |  |  | @ Cl=0.4, Cd= | 0.00463
|  |  |  | @ Cl=0.6, Cd= | 0.0050103
alpha (deg) | Cl | Cd | Cm | Cl/Cd
-14.5 | -1.2189 | 0.03361 | -0.0555 | -36.266
-14 | -1.1935 | 0.02929 | -0.0577 | -40.7477
-13.5 | -1.1551 | 0.02682 | -0.0585 | -43.0686
-13 | -1.113 | 0.02469 | -0.059 | -45.079
-12.5 | -1.0686 | 0.02278 | -0.0593 | -46.9096
-12 | -1.0225 | 0.02101 | -0.0595 | -48.6673
-11.5 | -0.9784 | 0.01843 | -0.0598 | -53.0874
-11 | -0.9382 | 0.01456 | -0.0596 | -64.4368
-10.5 | -0.8922 | 0.0128 | -0.0587 | -69.7031
-10 | -0.8455 | 0.01153 | -0.0576 | -73.3304
-9.5 | -0.7882 | 0.01043 | -0.0585 | -75.5705
-9 | -0.7257 | 0.00953 | -0.0603 | -76.149
-8.5 | -0.6612 | 0.00876 | -0.0625 | -75.4795
-8 | -0.6021 | 0.00812 | -0.0634 | -74.1502
-7.5 | -0.5444 | 0.0076 | -0.0639 | -71.6316
-7 | -0.4909 | 0.00725 | -0.0633 | -67.7103
-6.5 | -0.438 | 0.0068 | -0.0626 | -64.4118
-6 | -0.3835 | 0.00656 | -0.0622 | -58.4604
-5 | -0.2721 | 0.00615 | -0.062 | -44.2439
-4.5 | -0.216 | 0.00599 | -0.062 | -36.0601
-4 | -0.1597 | 0.00586 | -0.062 | -27.2526
-3.5 | -0.103 | 0.00571 | -0.0621 | -18.0385
-3 | -0.0463 | 0.00558 | -0.0621 | -8.2975
-2.5 | 0.0103 | 0.00544 | -0.0623 | 1.8934
-2 | 0.067 | 0.00526 | -0.0624 | 12.7376
-1.5 | 0.1236 | 0.00511 | -0.0626 | 24.1879
-1 | 0.1803 | 0.00493 | -0.0628 | 36.572
-0.5 | 0.2368 | 0.00483 | -0.063 | 49.0269
0 | 0.2934 | 0.00471 | -0.0633 | 62.293
0.5 | 0.3501 | 0.00463 | -0.0635 | 75.6156
1 | 0.4067 | 0.00463 | -0.0637 | 87.8402
1.5 | 0.463 | 0.00468 | -0.0638 | 98.9316
2 | 0.5193 | 0.00477 | -0.0639 | 108.8679
2.5 | 0.5752 | 0.00493 | -0.064 | 116.6734
3 | 0.6308 | 0.00511 | -0.064 | 123.4442
3.5 | 0.6855 | 0.00534 | -0.0638 | 128.3708
4 | 0.7355 | 0.00555 | -0.0626 | 132.5225
4.5 | 0.7915 | 0.00603 | -0.0628 | 131.2604
5 | 0.846 | 0.00656 | -0.0627 | 128.9634
5.5 | 0.9003 | 0.00711 | -0.0625 | 126.6245
6 | 0.9543 | 0.00769 | -0.0624 | 124.0962
6.5 | 1.0081 | 0.00824 | -0.0622 | 122.3422
7 | 1.0625 | 0.00867 | -0.0621 | 122.549
7.5 | 1.1163 | 0.00914 | -0.0619 | 122.1335
8 | 1.1696 | 0.00967 | -0.0616 | 120.9514
8.5 | 1.2227 | 0.01015 | -0.0614 | 120.4631
9 | 1.2755 | 0.01061 | -0.0612 | 120.2168
9.5 | 1.327 | 0.01124 | -0.0608 | 118.0605
10 | 1.3772 | 0.01204 | -0.0602 | 114.3854
10.5 | 1.4262 | 0.01293 | -0.0595 | 110.3016
11 | 1.4746 | 0.01384 | -0.0587 | 106.5462
11.5 | 1.5224 | 0.01473 | -0.0578 | 103.3537
12 | 1.5683 | 0.01576 | -0.0568 | 99.5114
12.5 | 1.6124 | 0.01689 | -0.0556 | 95.4648
13 | 1.6544 | 0.01814 | -0.0541 | 91.2018
13.5 | 1.6934 | 0.01955 | -0.0522 | 86.6189
14 | 1.7286 | 0.02113 | -0.05 | 81.8079
14.5 | 1.7587 | 0.02291 | -0.0472 | 76.7656
15 | 1.7773 | 0.02494 | -0.0428 | 71.263
15.5 | 1.7835 | 0.02748 | -0.0377 | 64.9017
16 | 1.7855 | 0.03104 | -0.0341 | 57.5226
16.5 | 1.7815 | 0.03606 | -0.0324 | 49.4038
17 | 1.7723 | 0.04262 | -0.0327 | 41.5838
17.5 | 1.7511 | 0.05164 | -0.035 | 33.9098
18 | 1.7194 | 0.06302 | -0.0392 | 27.2834
18.5 | 1.6703 | 0.07803 | -0.0458 | 21.4059
19 | 1.6098 | 0.09598 | -0.0541 | 16.7722
19.5 | 1.5354 | 0.11747 | -0.0646 | 13.0706
20 | 1.4537 | 0.14182 | -0.0775 | 10.2503

## 75. Re 5M Mach 0.10 (1)
BIGFOIL.COM POLAR EXPORT
NM23
NM23 |  |  |  | Cl Max: | 1 | at alpha= | 7.5 | deg
JavaFoil+Calcfoil stall+Eppler ext transition |  |  |  | L/D Max: | 97.24 | at alpha= | 6.5 | deg
Re: | 5000000 |  |  | Cd Min: | 0.00606 | at alpha= | 0 | deg
Mach: | 0.1 |  |  | Cl=0 at alpha= | -2.6525 | deg
|  |  |  | @ Cl=0.1, Cd= | 0.0063212
|  |  |  | @ Cl=0.4, Cd= | 0.0062452
|  |  |  | @ Cl=0.6, Cd= | 0.02875
alpha (deg) | Cl | Cd | Cm | Cl/Cd
-13 | -0.244 | 0.08679 | -0.027 | -2.806
-12.5 | -0.262 | 0.08173 | -0.027 | -3.21
-12 | -0.282 | 0.07718 | -0.027 | -3.647
-11.5 | -0.3 | 0.0731 | -0.027 | -4.111
-11 | -0.319 | 0.06901 | -0.027 | -4.617
-10.5 | -0.335 | 0.06489 | -0.028 | -5.171
-10 | -0.351 | 0.06017 | -0.029 | -5.827
-9.5 | -0.362 | 0.05589 | -0.031 | -6.485
-9 | -0.372 | 0.05004 | -0.034 | -7.442
-8.5 | -0.419 | 0.01811 | -0.051 | -23.12
-8 | -0.453 | 0.00863 | -0.057 | -52.537
-7.5 | -0.44 | 0.00832 | -0.057 | -52.895
-7 | -0.419 | 0.00814 | -0.058 | -51.482
-6.5 | -0.39 | 0.00789 | -0.058 | -49.441
-6 | -0.354 | 0.0076 | -0.058 | -46.537
-5.5 | -0.311 | 0.00756 | -0.058 | -41.144
-5 | -0.262 | 0.00751 | -0.058 | -34.924
-4.5 | -0.21 | 0.00728 | -0.059 | -28.786
-4 | -0.155 | 0.00722 | -0.059 | -21.432
-3.5 | -0.098 | 0.00724 | -0.059 | -13.578
-3 | -0.041 | 0.00698 | -0.059 | -5.817
-2.5 | 0.018 | 0.00654 | -0.059 | 2.709
-2 | 0.076 | 0.00637 | -0.06 | 11.995
-1.5 | 0.135 | 0.00625 | -0.06 | 21.653
-1 | 0.194 | 0.00608 | -0.06 | 31.931
-0.5 | 0.253 | 0.00615 | -0.06 | 41.103
0 | 0.312 | 0.00606 | -0.06 | 51.476
0.5 | 0.37 | 0.00623 | -0.061 | 59.472
1 | 0.429 | 0.00626 | -0.061 | 68.512
1.5 | 0.488 | 0.00645 | -0.061 | 75.629
2 | 0.546 | 0.00639 | -0.061 | 85.515
2.5 | 0.604 | 0.00658 | -0.061 | 91.792
3 | 0.662 | 0.00829 | -0.062 | 79.9
3.5 | 0.72 | 0.00847 | -0.062 | 84.943
4 | 0.776 | 0.00874 | -0.062 | 88.788
4.5 | 0.829 | 0.009 | -0.062 | 92.165
5 | 0.877 | 0.00927 | -0.062 | 94.613
5.5 | 0.92 | 0.00965 | -0.062 | 95.284
6 | 0.955 | 0.00997 | -0.063 | 95.785
6.5 | 0.98 | 0.01008 | -0.063 | 97.24
7 | 0.996 | 0.0104 | -0.063 | 95.761
7.5 | 1 | 0.01094 | -0.063 | 91.43
8 | 0.993 | 0.01154 | -0.063 | 86.027
8.5 | 0.974 | 0.01219 | -0.064 | 79.93
9 | 0.945 | 0.01287 | -0.064 | 73.457
9.5 | 0.907 | 0.01374 | -0.064 | 66.054
10 | 0.862 | 0.01466 | -0.064 | 58.794
10.5 | 0.807 | 0.0151 | -0.064 | 53.464
11 | 0.75 | 0.01623 | -0.064 | 46.186
11.5 | 0.686 | 0.01815 | -0.063 | 37.779
12 | 0.617 | 0.02257 | -0.061 | 27.352
12.5 | 0.553 | 0.02875 | -0.059 | 19.249

## 76. Re 5M Mach 0.10 (2)
BIGFOIL.COM POLAR EXPORT
NM23
NM23 |  |  |  | Cl Max: | 1.7568 | at alpha= | 15.5 | deg
XFOIL ncrit=9 |  |  |  | L/D Max: | 132.801 | at alpha= | 4 | deg
Re: | 5000000 |  |  | Cd Min: | 0.17426 | at alpha= | 20 | deg
Mach: | 0.1 |  |  | Cl=0 at alpha= | -2.5895 | deg
|  |  |  | @ Cl=0.1, Cd= | 0.0051781
|  |  |  | @ Cl=0.4, Cd= | 0.00464
|  |  |  | @ Cl=0.6, Cd= | 0.0050213
alpha (deg) | Cl | Cd | Cm | Cl/Cd
-13.5 | -1.1339 | 0.03394 | -0.0566 | -33.409
-13 | -1.1081 | 0.02891 | -0.0592 | -38.3293
-12.5 | -1.07 | 0.02569 | -0.0602 | -41.6504
-12 | -1.0269 | 0.02312 | -0.0606 | -44.4161
-11.5 | -0.9799 | 0.02126 | -0.0607 | -46.0913
-11 | -0.9343 | 0.01884 | -0.0608 | -49.5913
-10.5 | -0.8974 | 0.01415 | -0.0603 | -63.4205
-10 | -0.8519 | 0.01234 | -0.0589 | -69.0357
-9.5 | -0.7955 | 0.01097 | -0.0595 | -72.516
-9 | -0.7324 | 0.0099 | -0.0613 | -73.9798
-8.5 | -0.6672 | 0.00902 | -0.0634 | -73.969
-8 | -0.6074 | 0.00831 | -0.0642 | -73.0927
-7.5 | -0.5492 | 0.00772 | -0.0646 | -71.1399
-7 | -0.4952 | 0.00731 | -0.0639 | -67.7428
-6.5 | -0.4417 | 0.00687 | -0.0632 | -64.294
-6 | -0.3866 | 0.00661 | -0.0628 | -58.4871
-5.5 | -0.3306 | 0.00644 | -0.0626 | -51.3354
-5 | -0.2743 | 0.00618 | -0.0624 | -44.3851
-4.5 | -0.2177 | 0.00601 | -0.0624 | -36.223
-4 | -0.1609 | 0.00588 | -0.0624 | -27.3639
-3.5 | -0.1039 | 0.00573 | -0.0624 | -18.1326
-3 | -0.0468 | 0.0056 | -0.0625 | -8.3571
-2.5 | 0.0102 | 0.00545 | -0.0626 | 1.8716
-2 | 0.0673 | 0.00527 | -0.0627 | 12.7704
-1.5 | 0.1242 | 0.00511 | -0.0629 | 24.3053
-1 | 0.1812 | 0.00494 | -0.0631 | 36.6802
-0.5 | 0.2381 | 0.00485 | -0.0633 | 49.0928
0 | 0.2951 | 0.00472 | -0.0636 | 62.5212
0.5 | 0.3521 | 0.00464 | -0.0638 | 75.8836
1 | 0.4089 | 0.00464 | -0.0639 | 88.125
1.5 | 0.4656 | 0.00469 | -0.0641 | 99.2751
2 | 0.5223 | 0.00478 | -0.0642 | 109.2678
2.5 | 0.5785 | 0.00494 | -0.0643 | 117.1053
3.5 | 0.6896 | 0.00536 | -0.0641 | 128.6567
4 | 0.7397 | 0.00557 | -0.0627 | 132.8007
4.5 | 0.7963 | 0.00605 | -0.063 | 131.6198
5 | 0.8511 | 0.0066 | -0.0628 | 128.9545
5.5 | 0.9058 | 0.00716 | -0.0627 | 126.5084
6 | 0.9603 | 0.00773 | -0.0625 | 124.2303
6.5 | 1.0146 | 0.0083 | -0.0622 | 122.241
7 | 1.0694 | 0.00872 | -0.062 | 122.6376
7.5 | 1.1238 | 0.00921 | -0.0618 | 122.0195
8 | 1.1776 | 0.00976 | -0.0615 | 120.6557
8.5 | 1.2313 | 0.01022 | -0.0612 | 120.4795
9 | 1.2846 | 0.01072 | -0.0608 | 119.8321
9.5 | 1.3364 | 0.01141 | -0.0603 | 117.1253
10 | 1.3868 | 0.01228 | -0.0596 | 112.9316
10.5 | 1.4359 | 0.01329 | -0.0586 | 108.0436
11 | 1.4852 | 0.01415 | -0.0578 | 104.9611
11.5 | 1.5328 | 0.01516 | -0.0567 | 101.1082
12 | 1.5784 | 0.01632 | -0.0554 | 96.7157
12.5 | 1.6219 | 0.01759 | -0.0538 | 92.2058
13 | 1.6626 | 0.01902 | -0.0519 | 87.4132
13.5 | 1.6993 | 0.02068 | -0.0496 | 82.1712
14 | 1.7305 | 0.02258 | -0.0467 | 76.6386
14.5 | 1.7521 | 0.02473 | -0.0426 | 70.8492
15 | 1.7564 | 0.02742 | -0.0369 | 64.0554
15.5 | 1.7568 | 0.03115 | -0.033 | 56.3981
16 | 1.7512 | 0.03646 | -0.0313 | 48.0307
16.5 | 1.7367 | 0.04391 | -0.032 | 39.5514
17 | 1.7135 | 0.05355 | -0.035 | 31.9981
17.5 | 1.6738 | 0.06655 | -0.0403 | 25.151
18 | 1.6234 | 0.08218 | -0.0475 | 19.7542
18.5 | 1.5567 | 0.10161 | -0.0568 | 15.3203
19 | 1.4835 | 0.12328 | -0.0676 | 12.0336
19.5 | 1.4045 | 0.14764 | -0.0808 | 9.513
20 | 1.3269 | 0.17426 | -0.0967 | 7.6145

## 77. Re 5M Mach 0.25 (1)
BIGFOIL.COM POLAR EXPORT
NM23
NM23 |  |  |  | Cl Max: | 0.985 | at alpha= | 6.5 | deg
JavaFoil+Calcfoil stall+Eppler ext transition |  |  |  | L/D Max: | 96.262 | at alpha= | 6 | deg
Re: | 5000000 |  |  | Cd Min: | 0.00611 | at alpha= | -1 | deg
Mach: | 0.25 |  |  | Cl=0 at alpha= | -2.65 | deg
|  |  |  | @ Cl=0.1, Cd= | 0.0063785
|  |  |  | @ Cl=0.4, Cd= | 0.03528
|  |  |  | @ Cl=0.6, Cd= | 0.03528
alpha (deg) | Cl | Cd | Cm | Cl/Cd
-12.5 | -0.056 | 0.08682 | -0.027 | -0.643
-12 | -0.053 | 0.08125 | -0.027 | -0.653
-11.5 | -0.05 | 0.07552 | -0.028 | -0.666
-11 | -0.047 | 0.07088 | -0.028 | -0.67
-10.5 | -0.137 | 0.06672 | -0.028 | -2.049
-10 | -0.191 | 0.06271 | -0.028 | -3.05
-9.5 | -0.236 | 0.05908 | -0.028 | -3.994
-9 | -0.273 | 0.05554 | -0.029 | -4.914
-8.5 | -0.302 | 0.05125 | -0.031 | -5.891
-8 | -0.323 | 0.04562 | -0.035 | -7.074
-7.5 | -0.405 | 0.00862 | -0.059 | -46.927
-7 | -0.4 | 0.00832 | -0.059 | -48.088
-6.5 | -0.382 | 0.00806 | -0.059 | -47.43
-6 | -0.353 | 0.00775 | -0.06 | -45.536
-5.5 | -0.314 | 0.00768 | -0.06 | -40.884
-5 | -0.267 | 0.00763 | -0.06 | -34.98
-4.5 | -0.214 | 0.00738 | -0.06 | -29.005
-4 | -0.158 | 0.0073 | -0.061 | -21.694
-3.5 | -0.101 | 0.00728 | -0.061 | -13.839
-3 | -0.042 | 0.00705 | -0.061 | -5.914
-2.5 | 0.018 | 0.00695 | -0.061 | 2.62
-2 | 0.079 | 0.00641 | -0.061 | 12.254
-1.5 | 0.139 | 0.00632 | -0.062 | 22.008
-1 | 0.2 | 0.00611 | -0.062 | 32.647
-0.5 | 0.26 | 0.0062 | -0.062 | 41.953
0 | 0.32 | 0.00617 | -0.062 | 51.921
0.5 | 0.381 | 0.00626 | -0.062 | 60.78
1 | 0.441 | 0.00637 | -0.062 | 69.214
1.5 | 0.501 | 0.00651 | -0.063 | 76.944
2 | 0.561 | 0.00645 | -0.063 | 86.95
2.5 | 0.621 | 0.00667 | -0.063 | 93.109
3 | 0.68 | 0.00842 | -0.063 | 80.774
3.5 | 0.739 | 0.00868 | -0.063 | 85.231
4 | 0.797 | 0.00892 | -0.064 | 89.32
4.5 | 0.851 | 0.00921 | -0.064 | 92.413
5 | 0.899 | 0.00958 | -0.064 | 93.791
5.5 | 0.939 | 0.00994 | -0.064 | 94.452
6 | 0.968 | 0.01006 | -0.064 | 96.262
6.5 | 0.985 | 0.01033 | -0.065 | 95.316
7 | 0.985 | 0.01088 | -0.065 | 90.566
7.5 | 0.967 | 0.01151 | -0.065 | 84.088
8 | 0.93 | 0.01223 | -0.065 | 76.067
8.5 | 0.873 | 0.01304 | -0.065 | 66.931
9 | 0.797 | 0.01396 | -0.065 | 57.064
9.5 | 0.705 | 0.01512 | -0.066 | 46.614
10 | 0.595 | 0.01565 | -0.065 | 38.019
10.5 | 0.474 | 0.01764 | -0.064 | 26.871
11 | 0.343 | 0.02207 | -0.062 | 15.549
11.5 | 0.186 | 0.03528 | -0.058 | 5.279

## 78. Re 5M Mach 0.25 (2)
BIGFOIL.COM POLAR EXPORT
NM23
NM23 |  |  |  | Cl Max: | 1.5994 | at alpha= | 12.5 | deg
XFOIL ncrit=9 |  |  |  | L/D Max: | 134.472 | at alpha= | 4 | deg
Re: | 5000000 |  |  | Cd Min: | 0.17312 | at alpha= | -14 | deg
Mach: | 0.25 |  |  | Cl=0 at alpha= | -2.5821 | deg
|  |  |  | @ Cl=0.1, Cd= | 0.0052444
|  |  |  | @ Cl=0.4, Cd= | 0.0046963
|  |  |  | @ Cl=0.6, Cd= | 0.0050198
alpha (deg) | Cl | Cd | Cm | Cl/Cd
-14 | -0.6149 | 0.17312 | 0.0325 | -3.5519
-13.5 | -0.6014 | 0.16585 | 0.0292 | -3.6262
-13 | -0.5884 | 0.15844 | 0.0261 | -3.7137
-12.5 | -0.5765 | 0.15086 | 0.0229 | -3.8214
-12 | -0.5729 | 0.1402 | 0.0193 | -4.0863
-11 | -0.5836 | 0.116 | 0.0099 | -5.031
-10.5 | -0.5787 | 0.10748 | 0.006 | -5.3843
-10 | -0.5805 | 0.09743 | 0.001 | -5.9581
-9.5 | -0.7478 | 0.03797 | -0.0569 | -19.6945
-9 | -0.7633 | 0.01649 | -0.0654 | -46.2887
-8.5 | -0.6988 | 0.01279 | -0.0679 | -54.6364
-8 | -0.6361 | 0.0106 | -0.0688 | -60.0094
-7.5 | -0.5755 | 0.00909 | -0.0688 | -63.3113
-7 | -0.5193 | 0.00808 | -0.0676 | -64.2698
-6.5 | -0.4627 | 0.00747 | -0.0664 | -61.9411
-6 | -0.4045 | 0.00692 | -0.0657 | -58.4538
-5.5 | -0.3455 | 0.00664 | -0.0652 | -52.0331
-5 | -0.2864 | 0.00645 | -0.0649 | -44.4031
-4.5 | -0.2273 | 0.00613 | -0.0646 | -37.0799
-4 | -0.1681 | 0.00598 | -0.0644 | -28.1104
-3.5 | -0.1088 | 0.00579 | -0.0644 | -18.791
-3 | -0.0494 | 0.00565 | -0.0643 | -8.7434
-2.5 | 0.0097 | 0.00551 | -0.0644 | 1.7604
-2 | 0.0687 | 0.00534 | -0.0644 | 12.8652
-1.5 | 0.1276 | 0.00516 | -0.0646 | 24.7287
-1 | 0.1865 | 0.00499 | -0.0648 | 37.3747
-0.5 | 0.2452 | 0.00489 | -0.065 | 50.1431
0 | 0.3041 | 0.00476 | -0.0652 | 63.8866
0.5 | 0.3629 | 0.00469 | -0.0654 | 77.3774
1 | 0.4216 | 0.0047 | -0.0656 | 89.7021
1.5 | 0.4802 | 0.00474 | -0.0657 | 101.308
2 | 0.5388 | 0.00485 | -0.0658 | 111.0928
2.5 | 0.597 | 0.00501 | -0.0658 | 119.1617
3 | 0.655 | 0.0052 | -0.0657 | 125.9615
3.5 | 0.7121 | 0.00548 | -0.0655 | 129.9453
4 | 0.7638 | 0.00568 | -0.0639 | 134.4718
4.5 | 0.8225 | 0.00622 | -0.064 | 132.2347
5 | 0.8796 | 0.00681 | -0.0637 | 129.163
5.5 | 0.9368 | 0.00738 | -0.0633 | 126.9377
6 | 0.9934 | 0.00804 | -0.0628 | 123.5572
6.5 | 1.0509 | 0.00856 | -0.0623 | 122.7687
7 | 1.1084 | 0.00905 | -0.0618 | 122.4751
7.5 | 1.1655 | 0.00962 | -0.0612 | 121.1538
8 | 1.2225 | 0.01018 | -0.0605 | 120.0884
8.5 | 1.2792 | 0.01076 | -0.0596 | 118.8848
9 | 1.3339 | 0.01163 | -0.0585 | 114.6948
9.5 | 1.3873 | 0.0127 | -0.0571 | 109.2362
10 | 1.4396 | 0.01387 | -0.0554 | 103.7924
10.5 | 1.4895 | 0.01527 | -0.0534 | 97.5442
11 | 1.5347 | 0.01712 | -0.0507 | 89.6437
11.5 | 1.572 | 0.01964 | -0.0472 | 80.0407
12 | 1.5961 | 0.02305 | -0.0425 | 69.2451
12.5 | 1.5994 | 0.02699 | -0.0358 | 59.259
13 | 1.5816 | 0.03221 | -0.0298 | 49.1028
13.5 | 1.555 | 0.04048 | -0.0292 | 38.414
14 | 1.521 | 0.05202 | -0.0336 | 29.2388
14.5 | 1.4819 | 0.06598 | -0.0409 | 22.4598
15 | 1.4397 | 0.08124 | -0.0488 | 17.7216
15.5 | 1.3954 | 0.09733 | -0.0569 | 14.3368
16 | 1.3501 | 0.11414 | -0.0651 | 11.8285
16.5 | 1.3048 | 0.13161 | -0.0739 | 9.9141
17 | 1.2619 | 0.14945 | -0.0833 | 8.4436
17.5 | 1.2184 | 0.16875 | -0.0942 | 7.2201

## 79. Re 5M Mach 0.50 (1)
BIGFOIL.COM POLAR EXPORT
NM23
NM23 |  |  |  | Cl Max: | 1.21 | at alpha= | 20 | deg
JavaFoil+Calcfoil stall+Eppler ext transition |  |  |  | L/D Max: | 96.446 | at alpha= | 2.5 | deg
Re: | 5000000 |  |  | Cd Min: | 0.00637 | at alpha= | -0.5 | deg
Mach: | 0.5 |  |  | Cl=0 at alpha= | -2.6515 | deg
|  |  |  | @ Cl=0.1, Cd= | 0.0067424
|  |  |  | @ Cl=0.4, Cd= | 0.0065601
|  |  |  | @ Cl=0.6, Cd= | 0.0068437
alpha (deg) | Cl | Cd | Cm | Cl/Cd
-20 | -0.925 | 0.15884 | -0.035 | -5.825
-19.5 | -0.899 | 0.14938 | -0.035 | -6.016
-19 | -0.874 | 0.13801 | -0.035 | -6.329
-18.5 | -0.847 | 0.1437 | -0.035 | -5.893
-18 | -0.82 | 0.13413 | -0.035 | -6.115
-17.5 | -0.795 | 0.12367 | -0.035 | -6.427
-17 | -0.769 | 0.11542 | -0.035 | -6.667
-16.5 | -0.741 | 0.12298 | -0.034 | -6.027
-16 | -0.715 | 0.1124 | -0.034 | -6.365
-15.5 | -0.69 | 0.10416 | -0.035 | -6.622
-15 | -0.662 | 0.11453 | -0.033 | -5.78
-14.5 | -0.636 | 0.10162 | -0.034 | -6.257
-14 | -0.611 | 0.09215 | -0.035 | -6.627
-13.5 | -0.582 | 0.09899 | -0.033 | -5.883
-13 | -0.556 | 0.08948 | -0.033 | -6.214
-12.5 | -0.531 | 0.08081 | -0.034 | -6.565
-12 | -0.506 | 0.07338 | -0.037 | -6.895
-11.5 | -0.475 | 0.08211 | -0.031 | -5.79
-11 | -0.45 | 0.07175 | -0.033 | -6.269
-10.5 | -0.425 | 0.06463 | -0.036 | -6.574
-10 | -0.403 | 0.05515 | -0.041 | -7.311
-9.5 | -0.368 | 0.0649 | -0.03 | -5.676
-9 | -0.342 | 0.05807 | -0.032 | -5.896
-8.5 | -0.318 | 0.05143 | -0.037 | -6.179
-8 | -0.313 | 0.02775 | -0.054 | -11.275
-7.5 | -0.261 | 0.04999 | -0.031 | -5.228
-7 | -0.235 | 0.04624 | -0.032 | -5.077
-6.5 | -0.208 | 0.0433 | -0.033 | -4.807
-6 | -0.181 | 0.04041 | -0.034 | -4.486
-5.5 | -0.191 | 0.00835 | -0.067 | -22.88
-5 | -0.258 | 0.00807 | -0.067 | -32.003
-4.5 | -0.225 | 0.00791 | -0.067 | -28.462
-4 | -0.172 | 0.00771 | -0.068 | -22.3
-3.5 | -0.111 | 0.00763 | -0.068 | -14.565
-3 | -0.046 | 0.00739 | -0.068 | -6.263
-2.5 | 0.02 | 0.00716 | -0.068 | 2.833
-2 | 0.088 | 0.00678 | -0.069 | 12.928
-1.5 | 0.155 | 0.00657 | -0.069 | 23.661
-1 | 0.223 | 0.00654 | -0.069 | 34.12
-0.5 | 0.291 | 0.00637 | -0.069 | 45.588
0 | 0.358 | 0.00651 | -0.069 | 55.037
0.5 | 0.425 | 0.00659 | -0.07 | 64.518
1 | 0.493 | 0.00674 | -0.07 | 73.067
1.5 | 0.56 | 0.00679 | -0.07 | 82.395
2 | 0.627 | 0.00688 | -0.07 | 91.092
2.5 | 0.693 | 0.00719 | -0.071 | 96.446
3 | 0.76 | 0.00911 | -0.071 | 83.37
3.5 | 0.825 | 0.00944 | -0.071 | 87.379
4 | 0.887 | 0.00982 | -0.071 | 90.393
4.5 | 0.942 | 0.01027 | -0.071 | 91.74
5 | 0.978 | 0.01085 | -0.072 | 90.17
5.5 | 0.974 | 0.01119 | -0.072 | 87.045
6 | 0.789 | 0.0119 | -0.072 | 66.292
6.5 | 0.613 | 0.01284 | -0.072 | 47.752
7 | 0.647 | 0.01451 | -0.072 | 44.565
7.5 | 0.677 | 0.01404 | -0.072 | 48.211
8 | 0.708 | 0.01532 | -0.072 | 46.231
8.5 | 0.724 | 0.01828 | -0.071 | 39.589
9 | 0.761 | 0.01789 | -0.071 | 42.547
9.5 | 0.754 | 0.02605 | -0.067 | 28.961
10 | 0.679 | 0.07454 | -0.034 | 9.112
10.5 | 0.799 | 0.03294 | -0.066 | 24.249
11 | 0.734 | 0.07939 | -0.038 | 9.246
11.5 | 0.772 | 0.07367 | -0.046 | 10.475
12 | 0.786 | 0.08943 | -0.038 | 8.793
12.5 | 0.873 | 0.05621 | -0.06 | 15.538
13 | 0.842 | 0.09266 | -0.041 | 9.088
13.5 | 0.908 | 0.07204 | -0.056 | 12.598
14 | 0.895 | 0.10057 | -0.042 | 8.897
14.5 | 0.921 | 0.1124 | -0.042 | 8.195
15 | 0.946 | 0.11026 | -0.042 | 8.581
15.5 | 0.983 | 0.10419 | -0.048 | 9.436
16 | 1 | 0.1171 | -0.044 | 8.542
16.5 | 1.028 | 0.12726 | -0.045 | 8.08
17 | 1.052 | 0.12678 | -0.044 | 8.301
17.5 | 1.083 | 0.13621 | -0.046 | 7.948
18 | 1.105 | 0.13485 | -0.045 | 8.193
18.5 | 1.135 | 0.14467 | -0.047 | 7.845
19 | 1.157 | 0.14731 | -0.046 | 7.856
19.5 | 1.185 | 0.15258 | -0.047 | 7.764
20 | 1.21 | 0.15695 | -0.047 | 7.708

## 80. Re 5M Mach 0.50 (2)
BIGFOIL.COM POLAR EXPORT
NM23
NM23 |  |  |  | Cl Max: | 1.2904 | at alpha= | 7.5 | deg
XFOIL ncrit=9 |  |  |  | L/D Max: | 321.796 | at alpha= | 7.5 | deg
Re: | 5000000 |  |  | Cd Min: | 0.13487 | at alpha= | -11 | deg
Mach: | 0.5 |  |  | Cl=0 at alpha= | -2.5451 | deg
|  |  |  | @ Cl=0.1, Cd= | 0.0055021
|  |  |  | @ Cl=0.4, Cd= | 0.0049266
|  |  |  | @ Cl=0.6, Cd= | 0.0051138
alpha (deg) | Cl | Cd | Cm | Cl/Cd
-11 | -0.5308 | 0.13487 | 0.0138 | -3.9356
-10.5 | -0.5205 | 0.12605 | 0.0102 | -4.1293
-10 | -0.5132 | 0.11674 | 0.0064 | -4.3961
-9.5 | -0.5033 | 0.10854 | 0.0027 | -4.637
-9 | -0.4926 | 0.10066 | -0.001 | -4.8937
-8.5 | -0.4843 | 0.0923 | -0.0051 | -5.247
-8 | -0.479 | 0.08346 | -0.0099 | -5.7393
-7.5 | -0.4759 | 0.07431 | -0.0155 | -6.4043
-7 | -0.4728 | 0.06444 | -0.0239 | -7.3371
-6.5 | -0.4609 | 0.05182 | -0.0419 | -8.8942
-6 | -0.4331 | 0.03525 | -0.0635 | -12.2865
-5.5 | -0.3969 | 0.02067 | -0.0739 | -19.2017
-5 | -0.344 | 0.01004 | -0.0767 | -34.2629
-4.5 | -0.2744 | 0.0073 | -0.0755 | -37.589
-4 | -0.2029 | 0.00649 | -0.0743 | -31.2635
-3.5 | -0.1323 | 0.00619 | -0.0734 | -21.3732
-3 | -0.0626 | 0.00592 | -0.0728 | -10.5743
-2.5 | 0.0062 | 0.00577 | -0.0723 | 1.0745
-2 | 0.0745 | 0.00557 | -0.0721 | 13.3752
-1.5 | 0.1421 | 0.00539 | -0.072 | 26.3636
-1 | 0.2094 | 0.00523 | -0.0721 | 40.0382
-0.5 | 0.2766 | 0.0051 | -0.0722 | 54.2353
0 | 0.3439 | 0.00496 | -0.0724 | 69.3347
0.5 | 0.4111 | 0.00492 | -0.0725 | 83.5569
1 | 0.4782 | 0.00494 | -0.0726 | 96.8016
1.5 | 0.5453 | 0.005 | -0.0726 | 109.06
2 | 0.6126 | 0.00514 | -0.0725 | 119.1829
2.5 | 0.68 | 0.00533 | -0.0722 | 127.5797
3 | 0.7474 | 0.00559 | -0.0718 | 133.703
3.5 | 0.8144 | 0.00594 | -0.0711 | 137.1044
4 | 0.8777 | 0.00634 | -0.0694 | 138.4385
4.5 | 0.9421 | 0.00698 | -0.0677 | 134.9713
5 | 1.0097 | 0.00774 | -0.0662 | 130.4522
5.5 | 1.0782 | 0.00851 | -0.0645 | 126.698
6 | 1.1483 | 0.00922 | -0.0624 | 124.5445
6.5 | 1.2196 | 0.00993 | -0.06 | 122.8197
7.5 | 1.2904 | 0.00401 | -0.0451 | 321.7955
8 | 1.2892 | 0.00847 | -0.0352 | 152.2078
8.5 | 1.2537 | 0.01321 | -0.0251 | 94.9054
9 | 1.2104 | 0.02038 | -0.022 | 59.3916
9.5 | 1.1683 | 0.03135 | -0.0241 | 37.2663
10 | 1.1269 | 0.04469 | -0.0281 | 25.2159
10.5 | 1.0878 | 0.05852 | -0.0322 | 18.5885
11 | 1.0508 | 0.07219 | -0.0364 | 14.556
11.5 | 1.0172 | 0.08541 | -0.0408 | 11.9096
12 | 0.9869 | 0.09796 | -0.0455 | 10.0745
12.5 | 0.9603 | 0.1096 | -0.0502 | 8.7619

## 81. Re 6M Mach 0.00 (1)
BIGFOIL.COM POLAR EXPORT
NM23
NM23 |  |  |  | Cl Max: | 1.003 | at alpha= | 7.5 | deg
JavaFoil+Calcfoil stall+Eppler ext transition |  |  |  | L/D Max: | 97.804 | at alpha= | 6 | deg
Re: | 6000000 |  |  | Cd Min: | 0.00606 | at alpha= | -0.5 | deg
Mach: | 0 |  |  | Cl=0 at alpha= | -2.6552 | deg
|  |  |  | @ Cl=0.1, Cd= | 0.0063249
|  |  |  | @ Cl=0.4, Cd= | 0.0062728
|  |  |  | @ Cl=0.6, Cd= | 0.0065098
alpha (deg) | Cl | Cd | Cm | Cl/Cd
-13.5 | -0.261 | 0.08913 | -0.028 | -2.928
-13 | -0.278 | 0.08437 | -0.028 | -3.29
-12.5 | -0.294 | 0.07995 | -0.028 | -3.681
-12 | -0.311 | 0.07589 | -0.028 | -4.098
-11.5 | -0.327 | 0.07141 | -0.028 | -4.584
-11 | -0.343 | 0.06725 | -0.029 | -5.098
-10.5 | -0.357 | 0.06272 | -0.03 | -5.692
-10 | -0.37 | 0.05759 | -0.032 | -6.42
-9.5 | -0.381 | 0.05101 | -0.035 | -7.469
-9 | -0.433 | 0.01684 | -0.051 | -25.73
-8.5 | -0.468 | 0.00878 | -0.057 | -53.265
-8 | -0.46 | 0.00839 | -0.057 | -54.774
-7.5 | -0.444 | 0.00819 | -0.057 | -54.25
-7 | -0.421 | 0.00789 | -0.057 | -53.399
-6.5 | -0.391 | 0.00771 | -0.058 | -50.642
-6 | -0.353 | 0.00747 | -0.058 | -47.282
-5.5 | -0.31 | 0.00743 | -0.058 | -41.771
-5 | -0.261 | 0.00729 | -0.058 | -35.867
-4.5 | -0.209 | 0.00721 | -0.058 | -28.962
-4 | -0.154 | 0.0072 | -0.059 | -21.401
-3.5 | -0.098 | 0.00704 | -0.059 | -13.892
-3 | -0.04 | 0.00687 | -0.059 | -5.886
-2.5 | 0.018 | 0.00656 | -0.059 | 2.687
-2 | 0.076 | 0.00639 | -0.059 | 11.901
-1.5 | 0.135 | 0.00623 | -0.06 | 21.597
-1 | 0.193 | 0.00623 | -0.06 | 31.023
-0.5 | 0.252 | 0.00606 | -0.06 | 41.561
0 | 0.31 | 0.00614 | -0.06 | 50.488
0.5 | 0.369 | 0.00623 | -0.06 | 59.215
1 | 0.427 | 0.00631 | -0.061 | 67.678
1.5 | 0.485 | 0.00631 | -0.061 | 76.859
2 | 0.543 | 0.0065 | -0.061 | 83.612
2.5 | 0.601 | 0.00651 | -0.061 | 92.33
3 | 0.659 | 0.00811 | -0.061 | 81.303
3.5 | 0.716 | 0.00831 | -0.061 | 86.16
4 | 0.772 | 0.00855 | -0.062 | 90.307
4.5 | 0.825 | 0.00879 | -0.062 | 93.938
5 | 0.874 | 0.00906 | -0.062 | 96.44
5.5 | 0.916 | 0.00941 | -0.062 | 97.341
6 | 0.952 | 0.00973 | -0.062 | 97.804
6.5 | 0.979 | 0.01014 | -0.063 | 96.537
7 | 0.996 | 0.01048 | -0.063 | 95.035
7.5 | 1.003 | 0.01052 | -0.063 | 95.348
8 | 1 | 0.01108 | -0.063 | 90.233
8.5 | 0.986 | 0.01168 | -0.063 | 84.414
9 | 0.962 | 0.01231 | -0.063 | 78.185
9.5 | 0.93 | 0.01303 | -0.064 | 71.384
10 | 0.891 | 0.01386 | -0.064 | 64.317
10.5 | 0.847 | 0.01492 | -0.064 | 56.786
11 | 0.794 | 0.0153 | -0.064 | 51.898
11.5 | 0.739 | 0.01659 | -0.063 | 44.537
12 | 0.68 | 0.01897 | -0.062 | 35.852
12.5 | 0.621 | 0.0228 | -0.061 | 27.235

## 82. Re 6M Mach 0.00 (2)
BIGFOIL.COM POLAR EXPORT
NM23
NM23 |  |  |  | Cl Max: | 1.803 | at alpha= | 16 | deg
XFOIL ncrit=9 |  |  |  | L/D Max: | 133.851 | at alpha= | 4.5 | deg
Re: | 6000000 |  |  | Cd Min: | 0.13229 | at alpha= | 20 | deg
Mach: | 0 |  |  | Cl=0 at alpha= | -2.5898 | deg
|  |  |  | @ Cl=0.1, Cd= | 0.0051222
|  |  |  | @ Cl=0.4, Cd= | 0.0046564
|  |  |  | @ Cl=0.6, Cd= | 0.0050319
alpha (deg) | Cl | Cd | Cm | Cl/Cd
-15.5 | -1.3324 | 0.03105 | -0.058 | -42.9114
-15 | -1.3028 | 0.0278 | -0.0591 | -46.8633
-14.5 | -1.2652 | 0.02539 | -0.0596 | -49.8306
-14 | -1.2238 | 0.02328 | -0.0599 | -52.5687
-13.5 | -1.1784 | 0.02173 | -0.06 | -54.2292
-13 | -1.1314 | 0.02029 | -0.0601 | -55.7615
-12.5 | -1.0834 | 0.01892 | -0.0601 | -57.2622
-12 | -1.0345 | 0.01761 | -0.0601 | -58.745
-11.5 | -0.9845 | 0.01653 | -0.06 | -59.5584
-11 | -0.9347 | 0.01551 | -0.0597 | -60.2643
-10.5 | -0.8918 | 0.01299 | -0.0587 | -68.6528
-10 | -0.8421 | 0.01127 | -0.0585 | -74.7205
-9.5 | -0.7814 | 0.01002 | -0.0601 | -77.984
-9 | -0.7187 | 0.00907 | -0.0621 | -79.2393
-8 | -0.6009 | 0.00771 | -0.0638 | -77.9377
-7.5 | -0.5474 | 0.00723 | -0.0633 | -75.7123
-7 | -0.4948 | 0.00695 | -0.0625 | -71.1942
-6.5 | -0.4403 | 0.00665 | -0.0621 | -66.2105
-6 | -0.385 | 0.00637 | -0.062 | -60.4396
-5.5 | -0.329 | 0.00622 | -0.0619 | -52.8939
-5 | -0.2729 | 0.00603 | -0.0619 | -45.257
-4.5 | -0.2166 | 0.00585 | -0.0619 | -37.0256
-4 | -0.1601 | 0.00576 | -0.062 | -27.7951
-3.5 | -0.1033 | 0.00559 | -0.0621 | -18.4794
-3 | -0.0466 | 0.00549 | -0.0622 | -8.4882
-2.5 | 0.0102 | 0.00535 | -0.0623 | 1.9065
-2 | 0.0668 | 0.00521 | -0.0624 | 12.8215
-1.5 | 0.1235 | 0.00506 | -0.0626 | 24.4071
-1 | 0.1802 | 0.00493 | -0.0628 | 36.5517
-0.5 | 0.2369 | 0.00484 | -0.063 | 48.9463
0 | 0.2937 | 0.00471 | -0.0633 | 62.3567
0.5 | 0.3504 | 0.00463 | -0.0635 | 75.6803
1 | 0.4068 | 0.00466 | -0.0637 | 87.2961
1.5 | 0.4634 | 0.00468 | -0.0639 | 99.0171
2 | 0.5197 | 0.00477 | -0.064 | 108.9518
2.5 | 0.5757 | 0.00494 | -0.0641 | 116.5385
3.5 | 0.6868 | 0.00536 | -0.0641 | 128.1343
4 | 0.741 | 0.00568 | -0.0639 | 130.4577
4.5 | 0.7924 | 0.00592 | -0.063 | 133.8514
5 | 0.847 | 0.00644 | -0.0629 | 131.5217
5.5 | 0.9017 | 0.00692 | -0.0628 | 130.3035
6 | 0.9557 | 0.00748 | -0.0626 | 127.7674
6.5 | 1.0099 | 0.00799 | -0.0625 | 126.3955
7 | 1.0643 | 0.0084 | -0.0624 | 126.7024
7.5 | 1.1183 | 0.00887 | -0.0622 | 126.0767
8.5 | 1.2254 | 0.00975 | -0.0618 | 125.6821
9 | 1.2782 | 0.01022 | -0.0616 | 125.0685
9.5 | 1.3298 | 0.01086 | -0.0612 | 122.4494
10 | 1.38 | 0.01167 | -0.0606 | 118.2519
10.5 | 1.4295 | 0.01253 | -0.0599 | 114.0862
11 | 1.479 | 0.01327 | -0.0593 | 111.4544
11.5 | 1.527 | 0.01415 | -0.0585 | 107.9152
12 | 1.5733 | 0.01517 | -0.0575 | 103.7113
12.5 | 1.618 | 0.01627 | -0.0563 | 99.4468
13 | 1.6606 | 0.01749 | -0.0549 | 94.9457
13.5 | 1.7005 | 0.01885 | -0.0532 | 90.2122
14 | 1.737 | 0.02037 | -0.051 | 85.2725
14.5 | 1.769 | 0.02208 | -0.0484 | 80.1178
15 | 1.7929 | 0.02404 | -0.0448 | 74.5799
15.5 | 1.8003 | 0.02633 | -0.0393 | 68.3745
16 | 1.803 | 0.02954 | -0.035 | 61.0359
16.5 | 1.7998 | 0.03413 | -0.0326 | 52.7337
17 | 1.7923 | 0.04016 | -0.0322 | 44.629
17.5 | 1.7739 | 0.04848 | -0.0339 | 36.5903
18 | 1.7458 | 0.05901 | -0.0375 | 29.5848
18.5 | 1.701 | 0.07299 | -0.0433 | 23.3046
19 | 1.6457 | 0.08966 | -0.0509 | 18.3549
19.5 | 1.5765 | 0.10972 | -0.0606 | 14.3684
20 | 1.5 | 0.13229 | -0.0721 | 11.3387

## 83. Re 6M Mach 0.10 (1)
BIGFOIL.COM POLAR EXPORT
NM23
NM23 |  |  |  | Cl Max: | 1 | at alpha= | 7.5 | deg
JavaFoil+Calcfoil stall+Eppler ext transition |  |  |  | L/D Max: | 98.174 | at alpha= | 6.5 | deg
Re: | 6000000 |  |  | Cd Min: | 0.00606 | at alpha= | -0.5 | deg
Mach: | 0.1 |  |  | Cl=0 at alpha= | -2.6525 | deg
|  |  |  | @ Cl=0.1, Cd= | 0.0063349
|  |  |  | @ Cl=0.4, Cd= | 0.0062758
|  |  |  | @ Cl=0.6, Cd= | 0.02561
alpha (deg) | Cl | Cd | Cm | Cl/Cd
-13.5 | -0.225 | 0.09034 | -0.028 | -2.496
-13 | -0.244 | 0.0855 | -0.028 | -2.851
-12.5 | -0.263 | 0.08047 | -0.028 | -3.265
-12 | -0.282 | 0.07565 | -0.029 | -3.729
-11.5 | -0.301 | 0.07183 | -0.029 | -4.19
-11 | -0.319 | 0.06788 | -0.029 | -4.702
-10.5 | -0.336 | 0.06356 | -0.03 | -5.291
-10 | -0.352 | 0.05885 | -0.031 | -5.976
-9.5 | -0.365 | 0.05321 | -0.034 | -6.861
-9 | -0.385 | 0.03879 | -0.042 | -9.932
-8.5 | -0.458 | 0.00895 | -0.057 | -51.218
-8 | -0.453 | 0.00843 | -0.057 | -53.758
-7.5 | -0.44 | 0.0082 | -0.057 | -53.681
-7 | -0.419 | 0.00794 | -0.058 | -52.758
-6.5 | -0.39 | 0.00777 | -0.058 | -50.203
-6 | -0.354 | 0.0075 | -0.058 | -47.182
-5.5 | -0.311 | 0.00745 | -0.058 | -41.748
-5 | -0.262 | 0.00731 | -0.058 | -35.903
-4.5 | -0.21 | 0.00722 | -0.059 | -29.047
-4 | -0.155 | 0.00721 | -0.059 | -21.476
-3.5 | -0.098 | 0.00705 | -0.059 | -13.932
-3 | -0.041 | 0.00688 | -0.059 | -5.904
-2.5 | 0.018 | 0.00657 | -0.059 | 2.697
-2 | 0.076 | 0.0064 | -0.06 | 11.948
-1.5 | 0.135 | 0.00624 | -0.06 | 21.691
-1 | 0.194 | 0.00623 | -0.06 | 31.156
-0.5 | 0.253 | 0.00606 | -0.06 | 41.723
0 | 0.312 | 0.00615 | -0.06 | 50.682
0.5 | 0.37 | 0.00623 | -0.061 | 59.434
1 | 0.429 | 0.00632 | -0.061 | 67.929
1.5 | 0.488 | 0.00633 | -0.061 | 77.071
2 | 0.546 | 0.00651 | -0.061 | 83.878
2.5 | 0.604 | 0.00653 | -0.061 | 92.606
3 | 0.662 | 0.00812 | -0.062 | 81.515
3.5 | 0.72 | 0.00834 | -0.062 | 86.361
4 | 0.776 | 0.00859 | -0.062 | 90.37
4.5 | 0.829 | 0.00883 | -0.062 | 93.956
5 | 0.877 | 0.0091 | -0.062 | 96.386
5.5 | 0.92 | 0.00946 | -0.062 | 97.188
6 | 0.955 | 0.00979 | -0.063 | 97.503
6.5 | 0.98 | 0.00999 | -0.063 | 98.174
7 | 0.996 | 0.01056 | -0.063 | 94.351
7.5 | 1 | 0.01061 | -0.063 | 94.249
8 | 0.993 | 0.01119 | -0.063 | 88.739
8.5 | 0.974 | 0.01181 | -0.064 | 82.534
9 | 0.945 | 0.01245 | -0.064 | 75.936
9.5 | 0.907 | 0.01322 | -0.064 | 68.628
10 | 0.862 | 0.01412 | -0.064 | 61.076
10.5 | 0.809 | 0.01347 | -0.064 | 60.025
11 | 0.752 | 0.0156 | -0.064 | 48.173
11.5 | 0.689 | 0.01726 | -0.063 | 39.914
12 | 0.623 | 0.02055 | -0.062 | 30.327
12.5 | 0.56 | 0.02561 | -0.06 | 21.854

## 84. Re 6M Mach 0.10 (2)
BIGFOIL.COM POLAR EXPORT
NM23
NM23 |  |  |  | Cl Max: | 1.778 | at alpha= | 15.5 | deg
XFOIL ncrit=9 |  |  |  | L/D Max: | 134.209 | at alpha= | 4.5 | deg
Re: | 6000000 |  |  | Cd Min: | 0.15991 | at alpha= | 20 | deg
Mach: | 0.1 |  |  | Cl=0 at alpha= | -2.5883 | deg
|  |  |  | @ Cl=0.1, Cd= | 0.0051336
|  |  |  | @ Cl=0.4, Cd= | 0.0046651
|  |  |  | @ Cl=0.6, Cd= | 0.0050097
alpha (deg) | Cl | Cd | Cm | Cl/Cd
-14.5 | -1.2503 | 0.03134 | -0.0595 | -39.8947
-14 | -1.2223 | 0.02711 | -0.0611 | -45.0867
-13.5 | -1.1824 | 0.02447 | -0.0615 | -48.3204
-13 | -1.1382 | 0.02233 | -0.0617 | -50.9718
-12.5 | -1.0914 | 0.0205 | -0.0617 | -53.239
-12 | -1.043 | 0.01887 | -0.0617 | -55.2729
-11.5 | -0.9928 | 0.01758 | -0.0615 | -56.4733
-11 | -0.9425 | 0.01638 | -0.0611 | -57.5397
-10.5 | -0.8936 | 0.01517 | -0.0604 | -58.9057
-10 | -0.8494 | 0.01229 | -0.0595 | -69.1131
-9.5 | -0.7888 | 0.01055 | -0.0612 | -74.7678
-9 | -0.7255 | 0.0094 | -0.063 | -77.1809
-8 | -0.6063 | 0.00787 | -0.0646 | -77.0394
-7.5 | -0.5523 | 0.00734 | -0.064 | -75.2452
-7 | -0.4991 | 0.007 | -0.0631 | -71.3
-6.5 | -0.444 | 0.00678 | -0.0627 | -65.4867
-6 | -0.3881 | 0.00641 | -0.0625 | -60.546
-5.5 | -0.3317 | 0.00624 | -0.0624 | -53.1571
-5 | -0.2751 | 0.00606 | -0.0623 | -45.396
-4.5 | -0.2183 | 0.00587 | -0.0623 | -37.1891
-4 | -0.1614 | 0.00577 | -0.0623 | -27.9723
-3.5 | -0.1042 | 0.0056 | -0.0624 | -18.6071
-3 | -0.0471 | 0.00549 | -0.0625 | -8.5792
-2.5 | 0.0101 | 0.00536 | -0.0626 | 1.8843
-2 | 0.0671 | 0.00522 | -0.0627 | 12.8544
-1.5 | 0.1242 | 0.00507 | -0.0629 | 24.497
-1 | 0.1812 | 0.00493 | -0.0631 | 36.7546
-0.5 | 0.2382 | 0.00485 | -0.0633 | 49.1134
0 | 0.2953 | 0.00471 | -0.0636 | 62.6964
0.5 | 0.3524 | 0.00464 | -0.0638 | 75.9483
1 | 0.4092 | 0.00467 | -0.064 | 87.6231
1.5 | 0.466 | 0.00468 | -0.0641 | 99.5726
2 | 0.5227 | 0.00478 | -0.0643 | 109.3515
2.5 | 0.579 | 0.00495 | -0.0644 | 116.9697
3 | 0.6353 | 0.00511 | -0.0644 | 124.3249
3.5 | 0.6908 | 0.00538 | -0.0644 | 128.4015
4 | 0.7454 | 0.0057 | -0.0642 | 130.7719
4.5 | 0.7972 | 0.00594 | -0.0632 | 134.2088
5 | 0.8522 | 0.00646 | -0.0631 | 131.9195
5.5 | 0.9073 | 0.00696 | -0.0629 | 130.3592
6 | 0.9616 | 0.00755 | -0.0627 | 127.3642
6.5 | 1.0164 | 0.00803 | -0.0625 | 126.5753
7 | 1.0713 | 0.00846 | -0.0624 | 126.6312
7.5 | 1.1258 | 0.00893 | -0.0621 | 126.0694
8 | 1.18 | 0.0094 | -0.0619 | 125.5319
8.5 | 1.2341 | 0.00983 | -0.0616 | 125.5443
9 | 1.2872 | 0.01036 | -0.0613 | 124.2471
9.5 | 1.3388 | 0.01111 | -0.0607 | 120.5041
10 | 1.3897 | 0.01193 | -0.06 | 116.4878
10.5 | 1.4401 | 0.01274 | -0.0593 | 113.0377
11 | 1.4898 | 0.01357 | -0.0584 | 109.7863
11.5 | 1.5378 | 0.01456 | -0.0574 | 105.6181
12 | 1.5841 | 0.01567 | -0.0561 | 101.0913
12.5 | 1.6284 | 0.01688 | -0.0547 | 96.4692
13 | 1.6701 | 0.01826 | -0.0529 | 91.4622
13.5 | 1.7083 | 0.01982 | -0.0507 | 86.1907
14 | 1.7417 | 0.02162 | -0.048 | 80.5597
14.5 | 1.7683 | 0.02367 | -0.0446 | 74.7064
15 | 1.7766 | 0.02608 | -0.0388 | 68.1212
15.5 | 1.778 | 0.02936 | -0.0341 | 60.5586
16 | 1.7742 | 0.03405 | -0.0315 | 52.1057
16.5 | 1.7622 | 0.04073 | -0.0312 | 43.2654
17 | 1.7431 | 0.04939 | -0.0333 | 35.2926
17.5 | 1.709 | 0.06112 | -0.0377 | 27.9614
18 | 1.6644 | 0.07532 | -0.0439 | 22.0977
18.5 | 1.6039 | 0.09315 | -0.0523 | 17.2185
19 | 1.5366 | 0.1131 | -0.0621 | 13.5862
19.5 | 1.4633 | 0.13529 | -0.0736 | 10.816
20 | 1.3872 | 0.15991 | -0.0877 | 8.6749

## 85. Re 6M Mach 0.25 (1)
BIGFOIL.COM POLAR EXPORT
NM23
NM23 |  |  |  | Cl Max: | 0.985 | at alpha= | 6.5 | deg
JavaFoil+Calcfoil stall+Eppler ext transition |  |  |  | L/D Max: | 98.098 | at alpha= | 6 | deg
Re: | 6000000 |  |  | Cd Min: | 0.00611 | at alpha= | -0.5 | deg
Mach: | 0.25 |  |  | Cl=0 at alpha= | -2.65 | deg
|  |  |  | @ Cl=0.1, Cd= | 0.0063935
|  |  |  | @ Cl=0.4, Cd= | 0.02859
|  |  |  | @ Cl=0.6, Cd= | 0.02859
alpha (deg) | Cl | Cd | Cm | Cl/Cd
-12.5 | -0.056 | 0.08568 | -0.028 | -0.652
-12 | -0.053 | 0.08045 | -0.028 | -0.66
-11.5 | -0.05 | 0.07472 | -0.028 | -0.673
-11 | -0.048 | 0.07002 | -0.029 | -0.678
-10.5 | -0.137 | 0.06586 | -0.029 | -2.078
-10 | -0.192 | 0.06209 | -0.029 | -3.084
-9.5 | -0.236 | 0.05829 | -0.03 | -4.056
-9 | -0.274 | 0.05428 | -0.031 | -5.043
-8.5 | -0.304 | 0.0491 | -0.034 | -6.185
-8 | -0.364 | 0.0162 | -0.053 | -22.479
-7.5 | -0.405 | 0.0085 | -0.059 | -47.625
-7 | -0.4 | 0.00815 | -0.059 | -49.056
-6.5 | -0.382 | 0.0079 | -0.059 | -48.413
-6 | -0.353 | 0.00769 | -0.06 | -45.905
-5.5 | -0.314 | 0.00757 | -0.06 | -41.472
-5 | -0.267 | 0.00743 | -0.06 | -35.915
-4.5 | -0.214 | 0.00732 | -0.06 | -29.244
-4 | -0.158 | 0.00729 | -0.061 | -21.732
-3.5 | -0.101 | 0.0071 | -0.061 | -14.184
-3 | -0.042 | 0.00695 | -0.061 | -6.002
-2.5 | 0.018 | 0.00681 | -0.061 | 2.674
-2 | 0.079 | 0.00646 | -0.061 | 12.152
-1.5 | 0.139 | 0.00627 | -0.062 | 22.19
-1 | 0.2 | 0.00627 | -0.062 | 31.84
-0.5 | 0.26 | 0.00611 | -0.062 | 42.534
0 | 0.32 | 0.00619 | -0.062 | 51.735
0.5 | 0.381 | 0.00632 | -0.062 | 60.187
1 | 0.441 | 0.00637 | -0.062 | 69.226
1.5 | 0.501 | 0.00641 | -0.063 | 78.179
2 | 0.561 | 0.00658 | -0.063 | 85.216
2.5 | 0.621 | 0.0066 | -0.063 | 94.074
3 | 0.68 | 0.00826 | -0.063 | 82.413
3.5 | 0.739 | 0.0085 | -0.063 | 87.036
4 | 0.797 | 0.00876 | -0.064 | 90.941
4.5 | 0.851 | 0.00903 | -0.064 | 94.218
5 | 0.899 | 0.00935 | -0.064 | 96.111
5.5 | 0.939 | 0.00973 | -0.064 | 96.446
6 | 0.968 | 0.00987 | -0.064 | 98.098
6.5 | 0.985 | 0.01058 | -0.065 | 93.095
7 | 0.985 | 0.01101 | -0.065 | 89.464
7.5 | 0.967 | 0.01115 | -0.065 | 86.733
8 | 0.93 | 0.01184 | -0.065 | 78.548
8.5 | 0.873 | 0.01261 | -0.065 | 69.195
9 | 0.797 | 0.01347 | -0.065 | 59.139
9.5 | 0.705 | 0.01452 | -0.066 | 48.542
10 | 0.596 | 0.01508 | -0.065 | 39.531
10.5 | 0.477 | 0.01675 | -0.065 | 28.458
11 | 0.347 | 0.02004 | -0.063 | 17.304
11.5 | 0.191 | 0.02859 | -0.06 | 6.67

## 86. Re 6M Mach 0.25 (2)
BIGFOIL.COM POLAR EXPORT
NM23
NM23 |  |  |  | Cl Max: | 1.6285 | at alpha= | 12.5 | deg
XFOIL ncrit=9 |  |  |  | L/D Max: | 134.779 | at alpha= | 4.5 | deg
Re: | 6000000 |  |  | Cd Min: | 0.26375 | at alpha= | -20 | deg
Mach: | 0.25 |  |  | Cl=0 at alpha= | -2.5802 | deg
|  |  |  | @ Cl=0.1, Cd= | 0.0051954
|  |  |  | @ Cl=0.4, Cd= | 0.0047025
|  |  |  | @ Cl=0.6, Cd= | 0.0050171
alpha (deg) | Cl | Cd | Cm | Cl/Cd
-20 | -0.815 | 0.26375 | 0.0808 | -3.09
-19.5 | -0.7978 | 0.25505 | 0.0759 | -3.128
-19 | -0.7795 | 0.2487 | 0.0716 | -3.1343
-18.5 | -0.7612 | 0.24207 | 0.0674 | -3.1445
-18 | -0.7428 | 0.23538 | 0.0633 | -3.1557
-17.5 | -0.7247 | 0.22852 | 0.0592 | -3.1713
-17 | -0.7061 | 0.22066 | 0.0553 | -3.1999
-16.5 | -0.6885 | 0.21308 | 0.0513 | -3.2312
-16 | -0.6715 | 0.20564 | 0.0474 | -3.2654
-15.5 | -0.6551 | 0.19813 | 0.0437 | -3.3064
-15 | -0.6394 | 0.19058 | 0.0401 | -3.355
-14.5 | -0.6245 | 0.18295 | 0.0366 | -3.4135
-14 | -0.6102 | 0.17518 | 0.0332 | -3.4833
-13.5 | -0.597 | 0.16735 | 0.0298 | -3.5674
-13 | -0.5849 | 0.1594 | 0.0266 | -3.6694
-12.5 | -0.5739 | 0.15128 | 0.0234 | -3.7936
-12 | -0.4582 | 0.11899 | -0.0014 | -3.8507
-11 | -0.5993 | 0.11206 | 0.0084 | -5.348
-10.5 | -0.7004 | 0.08049 | -0.0104 | -8.7017
-10 | -0.7404 | 0.06282 | -0.0262 | -11.7861
-9.5 | -0.735 | 0.04177 | -0.0541 | -17.5964
-8 | -0.6364 | 0.00943 | -0.0692 | -67.4867
-7.5 | -0.5796 | 0.00836 | -0.0681 | -69.3301
-7 | -0.5234 | 0.00763 | -0.0667 | -68.5976
-6.5 | -0.4651 | 0.00713 | -0.0659 | -65.2314
-6 | -0.406 | 0.00682 | -0.0654 | -59.5308
-5.5 | -0.3466 | 0.00642 | -0.0651 | -53.9875
-5 | -0.2872 | 0.00624 | -0.0648 | -46.0256
-4.5 | -0.2278 | 0.00599 | -0.0646 | -38.0301
-4 | -0.1684 | 0.00582 | -0.0644 | -28.9347
-3.5 | -0.109 | 0.00565 | -0.0644 | -19.292
-3 | -0.0497 | 0.00554 | -0.0644 | -8.9711
-2.5 | 0.0095 | 0.00543 | -0.0644 | 1.7495
-2 | 0.0686 | 0.00527 | -0.0645 | 13.0171
-1.5 | 0.1275 | 0.00513 | -0.0646 | 24.8538
-1 | 0.1865 | 0.00498 | -0.0648 | 37.4498
-0.5 | 0.2453 | 0.0049 | -0.065 | 50.0612
0 | 0.3043 | 0.00475 | -0.0652 | 64.0632
0.5 | 0.3632 | 0.00469 | -0.0654 | 77.4414
1 | 0.4219 | 0.00471 | -0.0656 | 89.5754
1.5 | 0.4805 | 0.00473 | -0.0658 | 101.5856
2 | 0.5392 | 0.00483 | -0.0659 | 111.6356
2.5 | 0.5974 | 0.00501 | -0.0659 | 119.2415
3 | 0.6558 | 0.00517 | -0.0659 | 126.8472
3.5 | 0.7133 | 0.00548 | -0.0658 | 130.1642
4 | 0.7701 | 0.00582 | -0.0654 | 132.3196
4.5 | 0.8235 | 0.00611 | -0.0642 | 134.7791
5 | 0.8807 | 0.00667 | -0.0639 | 132.039
5.5 | 0.9382 | 0.00721 | -0.0636 | 130.1248
6 | 0.9952 | 0.00781 | -0.0631 | 127.4264
6.5 | 1.0529 | 0.00828 | -0.0627 | 127.1618
7 | 1.1106 | 0.00877 | -0.0622 | 126.6363
7.5 | 1.1679 | 0.00933 | -0.0615 | 125.1768
8 | 1.2255 | 0.00978 | -0.0609 | 125.3067
8.5 | 1.2819 | 0.01041 | -0.0601 | 123.1412
9 | 1.3369 | 0.01128 | -0.0589 | 118.5195
9.5 | 1.3912 | 0.01224 | -0.0576 | 113.6601
10 | 1.4448 | 0.01325 | -0.0561 | 109.0415
10.5 | 1.4959 | 0.01453 | -0.0542 | 102.9525
11 | 1.5432 | 0.01619 | -0.0518 | 95.3181
11.5 | 1.5839 | 0.01843 | -0.0485 | 85.9414
12 | 1.6139 | 0.02144 | -0.0443 | 75.2752
12.5 | 1.6285 | 0.02518 | -0.0387 | 64.6743
13 | 1.6125 | 0.02973 | -0.031 | 54.2381
13.5 | 1.5869 | 0.03695 | -0.0283 | 42.9472
14 | 1.5545 | 0.04747 | -0.0312 | 32.747
14.5 | 1.517 | 0.0606 | -0.0376 | 25.033
15 | 1.476 | 0.07533 | -0.0453 | 19.5938
15.5 | 1.4326 | 0.09097 | -0.0532 | 15.748
16 | 1.3875 | 0.10744 | -0.0613 | 12.9142
16.5 | 1.3415 | 0.12456 | -0.0698 | 10.7699
17 | 1.2977 | 0.142 | -0.0788 | 9.1387
17.5 | 1.2542 | 0.16053 | -0.0891 | 7.8129

## 87. Re 6M Mach 0.50 (1)
BIGFOIL.COM POLAR EXPORT
NM23
NM23 |  |  |  | Cl Max: | 1.21 | at alpha= | 20 | deg
JavaFoil+Calcfoil stall+Eppler ext transition |  |  |  | L/D Max: | 98.403 | at alpha= | 2.5 | deg
Re: | 6000000 |  |  | Cd Min: | 0.00641 | at alpha= | 0 | deg
Mach: | 0.5 |  |  | Cl=0 at alpha= | -2.6515 | deg
|  |  |  | @ Cl=0.1, Cd= | 0.0066128
|  |  |  | @ Cl=0.4, Cd= | 0.0064978
|  |  |  | @ Cl=0.6, Cd= | 0.0068896
alpha (deg) | Cl | Cd | Cm | Cl/Cd
-20 | -0.926 | 0.15609 | -0.036 | -5.93
-19.5 | -0.899 | 0.14702 | -0.035 | -6.115
-19 | -0.874 | 0.13585 | -0.036 | -6.435
-18.5 | -0.847 | 0.14269 | -0.035 | -5.938
-18 | -0.821 | 0.1316 | -0.035 | -6.24
-17.5 | -0.797 | 0.1209 | -0.036 | -6.591
-17 | -0.774 | 0.11039 | -0.038 | -7.015
-16.5 | -0.742 | 0.12156 | -0.034 | -6.102
-16 | -0.717 | 0.11002 | -0.035 | -6.514
-15.5 | -0.693 | 0.1007 | -0.037 | -6.88
-15 | -0.662 | 0.11096 | -0.034 | -5.967
-14.5 | -0.636 | 0.09992 | -0.034 | -6.366
-14 | -0.612 | 0.08989 | -0.036 | -6.81
-13.5 | -0.583 | 0.0967 | -0.033 | -6.026
-13 | -0.557 | 0.08798 | -0.034 | -6.329
-12.5 | -0.532 | 0.07869 | -0.036 | -6.764
-12 | -0.51 | 0.06935 | -0.04 | -7.352
-11.5 | -0.476 | 0.08008 | -0.032 | -5.938
-11 | -0.45 | 0.07063 | -0.034 | -6.379
-10.5 | -0.427 | 0.06251 | -0.038 | -6.823
-10 | -0.409 | 0.04938 | -0.045 | -8.289
-9.5 | -0.369 | 0.06395 | -0.031 | -5.765
-9 | -0.343 | 0.05714 | -0.034 | -6.003
-8.5 | -0.32 | 0.04898 | -0.04 | -6.53
-8 | -0.343 | 0.012 | -0.063 | -28.599
-7.5 | -0.262 | 0.04937 | -0.032 | -5.299
-7 | -0.235 | 0.04546 | -0.033 | -5.173
-6.5 | -0.209 | 0.04238 | -0.035 | -4.926
-6 | -0.183 | 0.03829 | -0.039 | -4.774
-5.5 | -0.191 | 0.00815 | -0.067 | -23.453
-5 | -0.258 | 0.00786 | -0.067 | -32.84
-4.5 | -0.225 | 0.00801 | -0.067 | -28.099
-4 | -0.172 | 0.0077 | -0.068 | -22.354
-3.5 | -0.111 | 0.0075 | -0.068 | -14.805
-3 | -0.046 | 0.00721 | -0.068 | -6.418
-2.5 | 0.02 | 0.00712 | -0.068 | 2.85
-2 | 0.088 | 0.00662 | -0.069 | 13.248
-1.5 | 0.155 | 0.00658 | -0.069 | 23.612
-1 | 0.223 | 0.00644 | -0.069 | 34.642
-0.5 | 0.291 | 0.00643 | -0.069 | 45.194
0 | 0.358 | 0.00641 | -0.069 | 55.871
0.5 | 0.425 | 0.00655 | -0.07 | 64.918
1 | 0.493 | 0.00672 | -0.07 | 73.278
1.5 | 0.56 | 0.0068 | -0.07 | 82.263
2 | 0.627 | 0.00695 | -0.07 | 90.163
2.5 | 0.693 | 0.00705 | -0.071 | 98.403
3 | 0.76 | 0.00889 | -0.071 | 85.415
3.5 | 0.825 | 0.00923 | -0.071 | 89.402
4 | 0.887 | 0.00965 | -0.071 | 91.972
4.5 | 0.942 | 0.01005 | -0.071 | 93.707
5 | 0.978 | 0.0106 | -0.072 | 92.24
5.5 | 0.974 | 0.01093 | -0.072 | 89.11
6 | 0.789 | 0.01164 | -0.072 | 67.805
6.5 | 0.613 | 0.01288 | -0.072 | 47.632
7 | 0.647 | 0.01441 | -0.072 | 44.86
7.5 | 0.68 | 0.01479 | -0.073 | 45.954
8 | 0.709 | 0.0136 | -0.072 | 52.135
8.5 | 0.729 | 0.01733 | -0.071 | 42.062
9 | 0.764 | 0.01718 | -0.072 | 44.478
9.5 | 0.767 | 0.02279 | -0.069 | 33.671
10 | 0.68 | 0.07295 | -0.036 | 9.32
10.5 | 0.815 | 0.02778 | -0.068 | 29.35
11 | 0.736 | 0.07721 | -0.04 | 9.535
11.5 | 0.836 | 0.04307 | -0.063 | 19.41
12 | 0.787 | 0.08705 | -0.039 | 9.043
12.5 | 0.904 | 0.04254 | -0.065 | 21.256
13 | 0.848 | 0.08866 | -0.045 | 9.568
13.5 | 0.952 | 0.04989 | -0.064 | 19.09
14 | 0.905 | 0.0944 | -0.047 | 9.59
14.5 | 0.923 | 0.11041 | -0.043 | 8.357
15 | 0.948 | 0.10814 | -0.043 | 8.767
15.5 | 1.031 | 0.07546 | -0.059 | 13.665
16 | 1.004 | 0.11377 | -0.046 | 8.828
16.5 | 1.031 | 0.12393 | -0.046 | 8.322
17 | 1.054 | 0.12429 | -0.045 | 8.477
17.5 | 1.085 | 0.13213 | -0.048 | 8.215
18 | 1.107 | 0.13222 | -0.046 | 8.37
18.5 | 1.139 | 0.14026 | -0.049 | 8.118
19 | 1.158 | 0.14386 | -0.047 | 8.051
19.5 | 1.186 | 0.13911 | -0.048 | 8.529
20 | 1.21 | 0.14976 | -0.047 | 8.082

## 88. Re 6M Mach 0.50 (2)
BIGFOIL.COM POLAR EXPORT
NM23
NM23 |  |  |  | Cl Max: | 1.3493 | at alpha= | 8 | deg
XFOIL ncrit=9 |  |  |  | L/D Max: | 138.59 | at alpha= | 4.5 | deg
Re: | 6000000 |  |  | Cd Min: | 0.17688 | at alpha= | -13.5 | deg
Mach: | 0.5 |  |  | Cl=0 at alpha= | -2.5443 | deg
|  |  |  | @ Cl=0.1, Cd= | 0.0054319
|  |  |  | @ Cl=0.4, Cd= | 0.0048868
|  |  |  | @ Cl=0.6, Cd= | 0.0050542
alpha (deg) | Cl | Cd | Cm | Cl/Cd
-13.5 | -0.6077 | 0.17688 | 0.032 | -3.4357
-13 | -0.5898 | 0.16871 | 0.0282 | -3.4959
-12.5 | -0.5732 | 0.16038 | 0.0245 | -3.574
-12 | -0.5572 | 0.15218 | 0.021 | -3.6615
-11.5 | -0.5443 | 0.14341 | 0.0174 | -3.7954
-11 | -0.5327 | 0.1346 | 0.0138 | -3.9577
-10.5 | -0.5232 | 0.12555 | 0.0102 | -4.1673
-9.5 | -0.5077 | 0.10759 | 0.0025 | -4.7188
-9 | -0.4972 | 0.09969 | -0.0012 | -4.9875
-8.5 | -0.4881 | 0.09159 | -0.0053 | -5.3292
-8 | -0.4821 | 0.08295 | -0.01 | -5.8119
-7.5 | -0.4788 | 0.07386 | -0.0157 | -6.4825
-7 | -0.478 | 0.06425 | -0.0233 | -7.4397
-6.5 | -0.4641 | 0.05116 | -0.0429 | -9.0715
-5.5 | -0.4 | 0.01944 | -0.0745 | -20.5761
-5 | -0.3462 | 0.00907 | -0.0769 | -38.1698
-4.5 | -0.275 | 0.00694 | -0.0755 | -39.6254
-4 | -0.2032 | 0.00629 | -0.0743 | -32.3052
-3 | -0.0628 | 0.00577 | -0.0728 | -10.8839
-2.5 | 0.0061 | 0.00564 | -0.0724 | 1.0816
-2 | 0.0744 | 0.0055 | -0.0721 | 13.5273
-1.5 | 0.1421 | 0.00532 | -0.0721 | 26.7105
-1 | 0.2096 | 0.00517 | -0.0721 | 40.5416
0 | 0.3443 | 0.00492 | -0.0724 | 69.9797
0.5 | 0.4115 | 0.00488 | -0.0726 | 84.3238
1 | 0.4786 | 0.00492 | -0.0726 | 97.2764
1.5 | 0.5459 | 0.00495 | -0.0727 | 110.2828
2 | 0.6134 | 0.00508 | -0.0726 | 120.748
2.5 | 0.6808 | 0.00528 | -0.0724 | 128.9394
3 | 0.7484 | 0.00553 | -0.072 | 135.3345
3.5 | 0.8157 | 0.00589 | -0.0713 | 138.489
4 | 0.8821 | 0.00641 | -0.0704 | 137.6131
4.5 | 0.9438 | 0.00681 | -0.068 | 138.5903
5 | 1.0118 | 0.00753 | -0.0666 | 134.3692
5.5 | 1.0807 | 0.00826 | -0.0649 | 130.8354
6 | 1.1517 | 0.00886 | -0.0629 | 129.9887
6.5 | 1.2234 | 0.00956 | -0.0606 | 127.9707
7 | 1.2943 | 0.01057 | -0.0573 | 122.4503
7.5 | 1.3424 | 0.01428 | -0.0503 | 94.0056
8 | 1.3493 | 0.02114 | -0.041 | 63.8269
8.5 | 1.3257 | 0.02815 | -0.032 | 47.0941
9 | 1.2909 | 0.03691 | -0.0303 | 34.9743
9.5 | 1.2571 | 0.04898 | -0.0367 | 25.6656
10 | 1.224 | 0.06282 | -0.0459 | 19.4842
10.5 | 1.1918 | 0.07703 | -0.0544 | 15.4719
11 | 1.1618 | 0.09104 | -0.0619 | 12.7614
11.5 | 1.1346 | 0.10473 | -0.0684 | 10.8336
12 | 1.1097 | 0.11838 | -0.0748 | 9.374
12.5 | 1.0895 | 0.13185 | -0.0814 | 8.2632
13 | 1.0735 | 0.1454 | -0.0885 | 7.3831

## 89. Re 7M Mach 0.00 (1)
BIGFOIL.COM POLAR EXPORT
NM23
NM23 |  |  |  | Cl Max: | 1.003 | at alpha= | 7.5 | deg
JavaFoil+Calcfoil stall+Eppler ext transition |  |  |  | L/D Max: | 99.54 | at alpha= | 5.5 | deg
Re: | 7000000 |  |  | Cd Min: | 0.00611 | at alpha= | -1 | deg
Mach: | 0 |  |  | Cl=0 at alpha= | -2.6552 | deg
|  |  |  | @ Cl=0.1, Cd= | 0.0062897
|  |  |  | @ Cl=0.4, Cd= | 0.0062755
|  |  |  | @ Cl=0.6, Cd= | 0.0066365
alpha (deg) | Cl | Cd | Cm | Cl/Cd
-14 | -0.245 | 0.09364 | -0.028 | -2.617
-13.5 | -0.261 | 0.0883 | -0.029 | -2.959
-13 | -0.278 | 0.08324 | -0.029 | -3.339
-12.5 | -0.295 | 0.07901 | -0.029 | -3.729
-12 | -0.311 | 0.07476 | -0.029 | -4.166
-11.5 | -0.328 | 0.07062 | -0.029 | -4.642
-11 | -0.343 | 0.06614 | -0.03 | -5.192
-10.5 | -0.358 | 0.06153 | -0.031 | -5.818
-10 | -0.372 | 0.05484 | -0.035 | -6.786
-9.5 | -0.392 | 0.04112 | -0.042 | -9.529
-9 | -0.469 | 0.00931 | -0.057 | -50.417
-8.5 | -0.468 | 0.00858 | -0.057 | -54.547
-8 | -0.46 | 0.0083 | -0.057 | -55.402
-7.5 | -0.444 | 0.00802 | -0.057 | -55.394
-7 | -0.421 | 0.00779 | -0.057 | -54.032
-6.5 | -0.391 | 0.00769 | -0.058 | -50.829
-6 | -0.353 | 0.00744 | -0.058 | -47.482
-5.5 | -0.31 | 0.00725 | -0.058 | -42.791
-5 | -0.261 | 0.00725 | -0.058 | -36.053
-4.5 | -0.209 | 0.00721 | -0.058 | -28.957
-4 | -0.154 | 0.00707 | -0.059 | -21.797
-3.5 | -0.098 | 0.00696 | -0.059 | -14.043
-3 | -0.04 | 0.00677 | -0.059 | -5.969
-2.5 | 0.018 | 0.00653 | -0.059 | 2.701
-2 | 0.076 | 0.00631 | -0.059 | 12.063
-1.5 | 0.135 | 0.00626 | -0.06 | 21.511
-1 | 0.193 | 0.00611 | -0.06 | 31.63
-0.5 | 0.252 | 0.00612 | -0.06 | 41.136
0 | 0.31 | 0.00616 | -0.06 | 50.377
0.5 | 0.369 | 0.00619 | -0.06 | 59.552
1 | 0.427 | 0.00635 | -0.061 | 67.236
1.5 | 0.485 | 0.00648 | -0.061 | 74.876
2 | 0.543 | 0.00644 | -0.061 | 84.428
2.5 | 0.601 | 0.00664 | -0.061 | 90.602
3 | 0.659 | 0.00797 | -0.061 | 82.708
3.5 | 0.716 | 0.00819 | -0.061 | 87.494
4 | 0.772 | 0.0084 | -0.062 | 91.927
4.5 | 0.825 | 0.00866 | -0.062 | 95.288
5 | 0.874 | 0.00892 | -0.062 | 97.951
5.5 | 0.916 | 0.0092 | -0.062 | 99.54
6 | 0.952 | 0.00958 | -0.062 | 99.344
6.5 | 0.979 | 0.0099 | -0.063 | 98.832
7 | 0.996 | 0.01032 | -0.063 | 96.537
7.5 | 1.003 | 0.01072 | -0.063 | 93.63
8 | 1 | 0.0108 | -0.063 | 92.592
8.5 | 0.986 | 0.01137 | -0.063 | 86.678
9 | 0.962 | 0.01198 | -0.063 | 80.34
9.5 | 0.93 | 0.01266 | -0.064 | 73.443
10 | 0.891 | 0.01344 | -0.064 | 66.293
10.5 | 0.847 | 0.01442 | -0.064 | 58.772
11 | 0.795 | 0.01484 | -0.064 | 53.594
11.5 | 0.741 | 0.01599 | -0.063 | 46.329
12 | 0.684 | 0.01794 | -0.063 | 38.106
12.5 | 0.626 | 0.02113 | -0.062 | 29.607

## 90. Re 7M Mach 0.00 (2)
BIGFOIL.COM POLAR EXPORT
NM23
NM23 |  |  |  | Cl Max: | 1.8121 | at alpha= | 16 | deg
XFOIL ncrit=9 |  |  |  | L/D Max: | 133.949 | at alpha= | 5 | deg
Re: | 7000000 |  |  | Cd Min: | 0.12946 | at alpha= | 20 | deg
Mach: | 0 |  |  | Cl=0 at alpha= | -2.588 | deg
|  |  |  | @ Cl=0.1, Cd= | 0.0050921
|  |  |  | @ Cl=0.4, Cd= | 0.004675
|  |  |  | @ Cl=0.6, Cd= | 0.0050101
alpha (deg) | Cl | Cd | Cm | Cl/Cd
-16.5 | -1.4139 | 0.03305 | -0.0573 | -42.7806
-16 | -1.3976 | 0.02866 | -0.0595 | -48.7648
-15.5 | -1.3648 | 0.02589 | -0.0601 | -52.7153
-15 | -1.3256 | 0.02373 | -0.0603 | -55.8618
-14.5 | -1.2828 | 0.02192 | -0.0604 | -58.5219
-14 | -1.2377 | 0.02027 | -0.0605 | -61.0607
-13.5 | -1.19 | 0.01898 | -0.0605 | -62.6976
-13 | -1.1412 | 0.01779 | -0.0604 | -64.1484
-12.5 | -1.0916 | 0.01664 | -0.0604 | -65.601
-12 | -1.0415 | 0.01554 | -0.0603 | -67.0206
-11.5 | -0.9908 | 0.01463 | -0.0601 | -67.7239
-11 | -0.9406 | 0.01375 | -0.0596 | -68.4073
-10.5 | -0.8924 | 0.01286 | -0.0587 | -69.3935
-10 | -0.8361 | 0.01148 | -0.0597 | -72.831
-9 | -0.7138 | 0.00883 | -0.0633 | -80.8381
-8 | -0.6036 | 0.00748 | -0.0632 | -80.6952
-7.5 | -0.5511 | 0.00702 | -0.0625 | -78.5043
-7 | -0.4969 | 0.00675 | -0.062 | -73.6148
-6.5 | -0.4417 | 0.00658 | -0.0619 | -67.1277
-6 | -0.3859 | 0.00624 | -0.0618 | -61.8429
-5.5 | -0.3298 | 0.00608 | -0.0618 | -54.2434
-5 | -0.2735 | 0.00595 | -0.0619 | -45.9664
-4.5 | -0.217 | 0.00575 | -0.0619 | -37.7391
-4 | -0.1603 | 0.00564 | -0.062 | -28.422
-3.5 | -0.1036 | 0.0055 | -0.0621 | -18.8364
-3 | -0.0468 | 0.0054 | -0.0622 | -8.6667
-2.5 | 0.01 | 0.00529 | -0.0623 | 1.8904
-2 | 0.0667 | 0.00518 | -0.0624 | 12.8764
-1.5 | 0.1235 | 0.00503 | -0.0626 | 24.5527
-1 | 0.1802 | 0.00491 | -0.0628 | 36.7006
-0.5 | 0.237 | 0.00483 | -0.063 | 49.0683
0 | 0.2939 | 0.00469 | -0.0633 | 62.6652
0.5 | 0.3506 | 0.00464 | -0.0635 | 75.5603
1 | 0.4071 | 0.00468 | -0.0637 | 86.9872
1.5 | 0.4636 | 0.00468 | -0.0639 | 99.0598
2 | 0.5199 | 0.00478 | -0.064 | 108.7657
2.5 | 0.5759 | 0.00495 | -0.0641 | 116.3434
3 | 0.632 | 0.00509 | -0.0642 | 124.165
3.5 | 0.6874 | 0.00537 | -0.0642 | 128.0074
4 | 0.7421 | 0.00571 | -0.0642 | 129.965
4.5 | 0.7953 | 0.00598 | -0.0637 | 132.9933
5 | 0.8479 | 0.00633 | -0.0631 | 133.9494
5.5 | 0.9026 | 0.00681 | -0.063 | 132.5404
6 | 0.9568 | 0.00734 | -0.0628 | 130.3542
6.5 | 1.0114 | 0.00778 | -0.0627 | 130
7 | 1.0658 | 0.0082 | -0.0626 | 129.9756
7.5 | 1.12 | 0.00864 | -0.0625 | 129.6296
8 | 1.1739 | 0.00904 | -0.0623 | 129.8562
8.5 | 1.2275 | 0.00945 | -0.0622 | 129.8942
9 | 1.2802 | 0.00995 | -0.0619 | 128.6633
9.5 | 1.3317 | 0.01062 | -0.0615 | 125.3955
10 | 1.3822 | 0.0114 | -0.061 | 121.2456
10.5 | 1.4325 | 0.01213 | -0.0604 | 118.0956
11 | 1.4823 | 0.01286 | -0.0598 | 115.2644
11.5 | 1.5302 | 0.01377 | -0.059 | 111.1256
12 | 1.5768 | 0.01478 | -0.058 | 106.6847
12.5 | 1.6218 | 0.01587 | -0.0568 | 102.1928
13 | 1.6649 | 0.01706 | -0.0554 | 97.5909
13.5 | 1.7054 | 0.01839 | -0.0538 | 92.7352
14 | 1.7425 | 0.01989 | -0.0517 | 87.6068
14.5 | 1.7752 | 0.02158 | -0.0491 | 82.2614
15 | 1.8011 | 0.02353 | -0.0459 | 76.5448
15.5 | 1.8099 | 0.02574 | -0.0402 | 70.3147
16 | 1.8121 | 0.02882 | -0.0356 | 62.8765
16.5 | 1.8084 | 0.03328 | -0.0327 | 54.3389
17 | 1.8007 | 0.03917 | -0.032 | 45.9714
17.5 | 1.7826 | 0.04732 | -0.0335 | 37.6712
18 | 1.7549 | 0.0577 | -0.037 | 30.4142
18.5 | 1.7109 | 0.07144 | -0.0427 | 23.9488
19 | 1.6567 | 0.08785 | -0.0501 | 18.8583
19.5 | 1.5892 | 0.1075 | -0.0595 | 14.7833
20 | 1.5148 | 0.12946 | -0.0706 | 11.7009

## 91. Re 7M Mach 0.10 (1)
BIGFOIL.COM POLAR EXPORT
NM23
NM23 |  |  |  | Cl Max: | 1 | at alpha= | 7.5 | deg
JavaFoil+Calcfoil stall+Eppler ext transition |  |  |  | L/D Max: | 100.56 | at alpha= | 6.5 | deg
Re: | 7000000 |  |  | Cd Min: | 0.00611 | at alpha= | -1 | deg
Mach: | 0.1 |  |  | Cl=0 at alpha= | -2.6525 | deg
|  |  |  | @ Cl=0.1, Cd= | 0.0062897
|  |  |  | @ Cl=0.4, Cd= | 0.0062814
|  |  |  | @ Cl=0.6, Cd= | 0.02309
alpha (deg) | Cl | Cd | Cm | Cl/Cd
-13.5 | -0.226 | 0.08916 | -0.028 | -2.531
-13 | -0.244 | 0.08447 | -0.029 | -2.889
-12.5 | -0.263 | 0.0797 | -0.029 | -3.3
-12 | -0.282 | 0.07462 | -0.03 | -3.786
-11.5 | -0.301 | 0.07105 | -0.029 | -4.241
-11 | -0.32 | 0.06685 | -0.03 | -4.783
-10.5 | -0.337 | 0.06262 | -0.031 | -5.381
-10 | -0.353 | 0.05685 | -0.033 | -6.214
-9.5 | -0.37 | 0.04853 | -0.038 | -7.617
-9 | -0.439 | 0.01126 | -0.055 | -39.011
-8.5 | -0.458 | 0.00866 | -0.057 | -52.954
-8 | -0.453 | 0.00835 | -0.057 | -54.313
-7.5 | -0.44 | 0.00803 | -0.057 | -54.831
-7 | -0.419 | 0.00786 | -0.058 | -53.339
-6.5 | -0.39 | 0.00773 | -0.058 | -50.46
-6 | -0.354 | 0.00746 | -0.058 | -47.405
-5.5 | -0.311 | 0.00727 | -0.058 | -42.773
-5 | -0.262 | 0.00726 | -0.058 | -36.14
-4.5 | -0.21 | 0.00725 | -0.059 | -28.911
-4 | -0.155 | 0.00707 | -0.059 | -21.872
-3.5 | -0.098 | 0.00698 | -0.059 | -14.082
-3 | -0.041 | 0.00679 | -0.059 | -5.984
-2.5 | 0.018 | 0.00655 | -0.059 | 2.707
-2 | 0.076 | 0.00631 | -0.06 | 12.114
-1.5 | 0.135 | 0.00626 | -0.06 | 21.604
-1 | 0.194 | 0.00611 | -0.06 | 31.786
-0.5 | 0.253 | 0.00613 | -0.06 | 41.299
0 | 0.312 | 0.00617 | -0.06 | 50.566
0.5 | 0.37 | 0.0062 | -0.061 | 59.725
1 | 0.429 | 0.00636 | -0.061 | 67.477
1.5 | 0.488 | 0.00649 | -0.061 | 75.117
2 | 0.546 | 0.00645 | -0.061 | 84.616
2.5 | 0.604 | 0.00665 | -0.061 | 90.878
3 | 0.662 | 0.00799 | -0.062 | 82.923
3.5 | 0.72 | 0.00821 | -0.062 | 87.705
4 | 0.776 | 0.00844 | -0.062 | 91.994
4.5 | 0.829 | 0.0087 | -0.062 | 95.311
5 | 0.877 | 0.00896 | -0.062 | 97.902
5.5 | 0.92 | 0.00925 | -0.062 | 99.385
6 | 0.955 | 0.00964 | -0.063 | 99.048
6.5 | 0.98 | 0.00975 | -0.063 | 100.56
7 | 0.996 | 0.0104 | -0.063 | 95.79
7.5 | 1 | 0.0108 | -0.063 | 92.619
8 | 0.993 | 0.0109 | -0.063 | 91.068
8.5 | 0.974 | 0.0115 | -0.064 | 84.76
9 | 0.945 | 0.01211 | -0.064 | 78.045
9.5 | 0.907 | 0.01285 | -0.064 | 70.633
10 | 0.862 | 0.01368 | -0.064 | 63.012
10.5 | 0.812 | 0.01475 | -0.064 | 55.041
11 | 0.753 | 0.01511 | -0.064 | 49.834
11.5 | 0.692 | 0.01652 | -0.063 | 41.876
12 | 0.627 | 0.0193 | -0.062 | 32.467
12.5 | 0.565 | 0.02309 | -0.061 | 24.495

## 92. Re 7M Mach 0.10 (2)
BIGFOIL.COM POLAR EXPORT
NM23
NM23 |  |  |  | Cl Max: | 1.7876 | at alpha= | 15.5 | deg
XFOIL ncrit=9 |  |  |  | L/D Max: | 133.909 | at alpha= | 5 | deg
Re: | 7000000 |  |  | Cd Min: | 0.18704 | at alpha= | -17.5 | deg
Mach: | 0.1 |  |  | Cl=0 at alpha= | -2.5865 | deg
|  |  |  | @ Cl=0.1, Cd= | 0.0051033
|  |  |  | @ Cl=0.4, Cd= | 0.004675
|  |  |  | @ Cl=0.6, Cd= | 0.0050114
alpha (deg) | Cl | Cd | Cm | Cl/Cd
-17.5 | -0.4813 | 0.18704 | 0.0228 | -2.5732
-17 | -0.4729 | 0.18192 | 0.0205 | -2.5995
-16.5 | -0.4648 | 0.17684 | 0.0183 | -2.6284
-15.5 | -1.3337 | 0.03403 | -0.0586 | -39.1919
-15 | -1.3181 | 0.0287 | -0.0615 | -45.9268
-14.5 | -1.2846 | 0.02542 | -0.0622 | -50.535
-14 | -1.2444 | 0.0228 | -0.0625 | -54.5789
-13.5 | -1.199 | 0.0209 | -0.0625 | -57.3684
-13 | -1.1511 | 0.01927 | -0.0624 | -59.7353
-12.5 | -1.1018 | 0.01782 | -0.0622 | -61.8294
-12 | -1.0514 | 0.0165 | -0.062 | -63.7212
-11.5 | -1.0001 | 0.01544 | -0.0617 | -64.7733
-11 | -0.9491 | 0.01445 | -0.0611 | -65.6817
-10.5 | -0.9002 | 0.01345 | -0.0601 | -66.9294
-10 | -0.8434 | 0.01246 | -0.0607 | -67.6886
-9.5 | -0.783 | 0.01054 | -0.0624 | -74.2884
-9 | -0.7203 | 0.00917 | -0.0643 | -78.5496
-8.5 | -0.6637 | 0.0083 | -0.0644 | -79.9639
-8 | -0.6091 | 0.00763 | -0.064 | -79.8296
-7.5 | -0.5559 | 0.00713 | -0.0632 | -77.9663
-7 | -0.5012 | 0.0068 | -0.0627 | -73.7059
-6.5 | -0.4454 | 0.00661 | -0.0624 | -67.3828
-6 | -0.3891 | 0.00629 | -0.0623 | -61.8601
-5.5 | -0.3325 | 0.0061 | -0.0623 | -54.5082
-5 | -0.2756 | 0.00599 | -0.0623 | -46.01
-4.5 | -0.2187 | 0.00577 | -0.0623 | -37.9029
-4 | -0.1616 | 0.00565 | -0.0624 | -28.6018
-3.5 | -0.1044 | 0.00551 | -0.0624 | -18.9474
-3 | -0.0473 | 0.00541 | -0.0625 | -8.7431
-2.5 | 0.0099 | 0.0053 | -0.0626 | 1.8679
-2 | 0.067 | 0.00519 | -0.0628 | 12.9094
-1.5 | 0.1241 | 0.00504 | -0.0629 | 24.623
-1 | 0.1812 | 0.00492 | -0.0631 | 36.8293
-0.5 | 0.2383 | 0.00483 | -0.0633 | 49.3375
0 | 0.2955 | 0.0047 | -0.0636 | 62.8723
0.5 | 0.3525 | 0.00465 | -0.0638 | 75.8065
1 | 0.4094 | 0.00468 | -0.064 | 87.4786
1.5 | 0.4663 | 0.00469 | -0.0642 | 99.4243
2 | 0.5229 | 0.00478 | -0.0643 | 109.3933
2.5 | 0.5793 | 0.00496 | -0.0644 | 116.7944
3 | 0.6357 | 0.0051 | -0.0645 | 124.6471
3.5 | 0.6914 | 0.00539 | -0.0645 | 128.2746
4 | 0.7466 | 0.00573 | -0.0644 | 130.2967
4.5 | 0.8001 | 0.006 | -0.0639 | 133.35
5 | 0.853 | 0.00637 | -0.0632 | 133.9089
5.5 | 0.9081 | 0.00685 | -0.0631 | 132.5693
6 | 0.9629 | 0.00738 | -0.0629 | 130.4743
6.5 | 1.0179 | 0.00782 | -0.0628 | 130.1662
7 | 1.0729 | 0.00825 | -0.0626 | 130.0485
7.5 | 1.1275 | 0.0087 | -0.0624 | 129.5977
8 | 1.182 | 0.0091 | -0.0622 | 129.8901
8.5 | 1.2362 | 0.00953 | -0.062 | 129.7167
9 | 1.2891 | 0.0101 | -0.0616 | 127.6337
9.5 | 1.341 | 0.01083 | -0.061 | 123.8227
10 | 1.3921 | 0.01164 | -0.0603 | 119.5962
10.5 | 1.4433 | 0.01233 | -0.0597 | 117.056
11 | 1.493 | 0.01318 | -0.0589 | 113.2777
11.5 | 1.5413 | 0.01415 | -0.0579 | 108.9258
12 | 1.5879 | 0.01524 | -0.0567 | 104.1929
12.5 | 1.6326 | 0.01644 | -0.0552 | 99.3066
13 | 1.6749 | 0.01779 | -0.0535 | 94.1484
13.5 | 1.7138 | 0.01933 | -0.0514 | 88.6601
14 | 1.748 | 0.0211 | -0.0487 | 82.8436
14.5 | 1.7758 | 0.02313 | -0.0454 | 76.7748
15 | 1.7868 | 0.02548 | -0.0399 | 70.1256
15.5 | 1.7876 | 0.02862 | -0.0347 | 62.4598
16 | 1.7836 | 0.03314 | -0.0316 | 53.8202
16.5 | 1.7713 | 0.03966 | -0.031 | 44.6621
17 | 1.7525 | 0.04814 | -0.0328 | 36.4042
17.5 | 1.7192 | 0.05961 | -0.037 | 28.8408
18 | 1.676 | 0.0735 | -0.0431 | 22.8027
18.5 | 1.6169 | 0.09097 | -0.0513 | 17.774
19 | 1.5515 | 0.11044 | -0.0607 | 14.0484
19.5 | 1.4797 | 0.13214 | -0.0719 | 11.198
20 | 1.4078 | 0.15546 | -0.085 | 9.0557

## 93. Re 7M Mach 0.25 (1)
BIGFOIL.COM POLAR EXPORT
NM23
NM23 |  |  |  | Cl Max: | 0.985 | at alpha= | 6.5 | deg
JavaFoil+Calcfoil stall+Eppler ext transition |  |  |  | L/D Max: | 99.818 | at alpha= | 6 | deg
Re: | 7000000 |  |  | Cd Min: | 0.00613 | at alpha= | -1 | deg
Mach: | 0.25 |  |  | Cl=0 at alpha= | -2.65 | deg
|  |  |  | @ Cl=0.1, Cd= | 0.006326
|  |  |  | @ Cl=0.4, Cd= | 0.0251
|  |  |  | @ Cl=0.6, Cd= | 0.0251
alpha (deg) | Cl | Cd | Cm | Cl/Cd
-12.5 | -0.056 | 0.08536 | -0.028 | -0.655
-12 | -0.053 | 0.0797 | -0.028 | -0.666
-11.5 | -0.05 | 0.07413 | -0.029 | -0.679
-11 | -0.048 | 0.06916 | -0.029 | -0.688
-10.5 | -0.137 | 0.06518 | -0.03 | -2.102
-10 | -0.192 | 0.0612 | -0.03 | -3.134
-9.5 | -0.237 | 0.05744 | -0.031 | -4.123
-9 | -0.275 | 0.05299 | -0.032 | -5.181
-8.5 | -0.307 | 0.04507 | -0.038 | -6.817
-8 | -0.396 | 0.00883 | -0.059 | -44.807
-7.5 | -0.405 | 0.0083 | -0.059 | -48.734
-7 | -0.4 | 0.00802 | -0.059 | -49.855
-6.5 | -0.382 | 0.00787 | -0.059 | -48.57
-6 | -0.353 | 0.0076 | -0.06 | -46.432
-5.5 | -0.314 | 0.00739 | -0.06 | -42.505
-5 | -0.267 | 0.00738 | -0.06 | -36.163
-4.5 | -0.214 | 0.00732 | -0.06 | -29.235
-4 | -0.158 | 0.00714 | -0.061 | -22.203
-3.5 | -0.101 | 0.00705 | -0.061 | -14.301
-3 | -0.042 | 0.00683 | -0.061 | -6.107
-2.5 | 0.018 | 0.00677 | -0.061 | 2.688
-2 | 0.079 | 0.00634 | -0.061 | 12.388
-1.5 | 0.139 | 0.0063 | -0.062 | 22.066
-1 | 0.2 | 0.00613 | -0.062 | 32.534
-0.5 | 0.26 | 0.00617 | -0.062 | 42.142
0 | 0.32 | 0.00621 | -0.062 | 51.58
0.5 | 0.381 | 0.00628 | -0.062 | 60.57
1 | 0.441 | 0.00641 | -0.062 | 68.785
1.5 | 0.501 | 0.00656 | -0.063 | 76.388
2 | 0.561 | 0.00651 | -0.063 | 86.161
2.5 | 0.621 | 0.00672 | -0.063 | 92.432
3 | 0.68 | 0.00812 | -0.063 | 83.766
3.5 | 0.739 | 0.00835 | -0.063 | 88.518
4 | 0.797 | 0.00861 | -0.064 | 92.59
4.5 | 0.851 | 0.00889 | -0.064 | 95.732
5 | 0.899 | 0.00919 | -0.064 | 97.755
5.5 | 0.939 | 0.00952 | -0.064 | 98.541
6 | 0.968 | 0.0097 | -0.064 | 99.818
6.5 | 0.985 | 0.01034 | -0.065 | 95.244
7 | 0.985 | 0.01083 | -0.065 | 90.963
7.5 | 0.967 | 0.01132 | -0.065 | 85.485
8 | 0.93 | 0.01153 | -0.065 | 80.666
8.5 | 0.873 | 0.01227 | -0.065 | 71.15
9 | 0.797 | 0.01309 | -0.065 | 60.889
9.5 | 0.705 | 0.01406 | -0.066 | 50.145
10 | 0.597 | 0.01355 | -0.065 | 44.084
10.5 | 0.479 | 0.01607 | -0.065 | 29.78
11 | 0.349 | 0.01876 | -0.064 | 18.613
11.5 | 0.193 | 0.0251 | -0.061 | 7.702

## 94. Re 7M Mach 0.25 (2)
BIGFOIL.COM POLAR EXPORT
NM23
NM23 |  |  |  | Cl Max: | 1.6476 | at alpha= | 12.5 | deg
XFOIL ncrit=9 |  |  |  | L/D Max: | 135.261 | at alpha= | 5 | deg
Re: | 7000000 |  |  | Cd Min: | 0.26404 | at alpha= | -20 | deg
Mach: | 0.25 |  |  | Cl=0 at alpha= | -2.5793 | deg
|  |  |  | @ Cl=0.1, Cd= | 0.0051451
|  |  |  | @ Cl=0.4, Cd= | 0.0047087
|  |  |  | @ Cl=0.6, Cd= | 0.0050156
alpha (deg) | Cl | Cd | Cm | Cl/Cd
-20 | -0.8154 | 0.26404 | 0.081 | -3.0882
-19.5 | -0.7966 | 0.25678 | 0.0764 | -3.1023
-19 | -0.7802 | 0.24739 | 0.0716 | -3.1537
-18.5 | -0.762 | 0.24086 | 0.0674 | -3.1637
-18 | -0.7436 | 0.23443 | 0.0632 | -3.1719
-17.5 | -0.7256 | 0.22787 | 0.0592 | -3.1843
-17 | -0.707 | 0.22111 | 0.0554 | -3.1975
-16.5 | -0.6889 | 0.21326 | 0.0514 | -3.2303
-16 | -0.6718 | 0.20581 | 0.0476 | -3.2642
-15.5 | -0.6554 | 0.19831 | 0.0439 | -3.3049
-15 | -0.6398 | 0.19077 | 0.0403 | -3.3538
-14.5 | -0.6248 | 0.18314 | 0.0368 | -3.4116
-14 | -0.6105 | 0.17537 | 0.0333 | -3.4812
-13.5 | -0.5973 | 0.16755 | 0.03 | -3.5649
-13 | -0.5851 | 0.1596 | 0.0268 | -3.666
-12.5 | -0.5743 | 0.15146 | 0.0235 | -3.7918
-12 | -0.5982 | 0.1326 | 0.0173 | -4.5113
-11.5 | -0.5905 | 0.12447 | 0.0139 | -4.7441
-9.5 | -0.8072 | 0.02143 | -0.0649 | -37.6668
-8.5 | -0.6968 | 0.01053 | -0.0696 | -66.1728
-8 | -0.64 | 0.00893 | -0.0686 | -71.6685
-7.5 | -0.5838 | 0.00798 | -0.0673 | -73.1579
-7 | -0.5257 | 0.00735 | -0.0663 | -71.5238
-6.5 | -0.4665 | 0.0069 | -0.0657 | -67.6087
-6 | -0.407 | 0.00663 | -0.0653 | -61.3876
-5.5 | -0.3474 | 0.00627 | -0.065 | -55.4067
-5 | -0.2878 | 0.00609 | -0.0647 | -47.2578
-4.5 | -0.2282 | 0.00587 | -0.0646 | -38.8756
-4 | -0.1687 | 0.00571 | -0.0644 | -29.5447
-3.5 | -0.1092 | 0.00557 | -0.0644 | -19.605
-3 | -0.0499 | 0.00544 | -0.0644 | -9.1728
-2.5 | 0.0094 | 0.00535 | -0.0644 | 1.757
-2 | 0.0684 | 0.00522 | -0.0645 | 13.1034
-1.5 | 0.1275 | 0.00508 | -0.0646 | 25.0984
-1 | 0.1864 | 0.00496 | -0.0648 | 37.5806
-0.5 | 0.2455 | 0.00487 | -0.065 | 50.4107
0 | 0.3045 | 0.00474 | -0.0653 | 64.2405
0.5 | 0.3634 | 0.00469 | -0.0655 | 77.484
1 | 0.4221 | 0.00472 | -0.0656 | 89.428
1.5 | 0.4808 | 0.00475 | -0.0658 | 101.2211
2 | 0.5395 | 0.00482 | -0.0659 | 111.9295
2.5 | 0.5978 | 0.00501 | -0.066 | 119.3214
3 | 0.6563 | 0.00516 | -0.066 | 127.1899
3.5 | 0.714 | 0.00549 | -0.0659 | 130.0546
4 | 0.7713 | 0.00585 | -0.0657 | 131.8462
4.5 | 0.8268 | 0.00618 | -0.065 | 133.7864
5 | 0.8819 | 0.00652 | -0.0641 | 135.2607
5.5 | 0.9393 | 0.00707 | -0.0638 | 132.8571
6 | 0.9965 | 0.00764 | -0.0633 | 130.4319
6.5 | 1.0546 | 0.00807 | -0.0629 | 130.6815
7 | 1.1124 | 0.00855 | -0.0624 | 130.1053
8 | 1.2277 | 0.00948 | -0.0612 | 129.5042
8.5 | 1.2842 | 0.01013 | -0.0604 | 126.772
9 | 1.3393 | 0.011 | -0.0593 | 121.7545
9.5 | 1.3945 | 0.01183 | -0.058 | 117.8783
10 | 1.4486 | 0.0128 | -0.0566 | 113.1719
10.5 | 1.5006 | 0.01399 | -0.0548 | 107.2623
11 | 1.5494 | 0.0155 | -0.0525 | 99.9613
11.5 | 1.5926 | 0.01753 | -0.0496 | 90.85
12 | 1.6269 | 0.02023 | -0.0457 | 80.4202
12.5 | 1.6476 | 0.02368 | -0.0406 | 69.5777
13 | 1.6381 | 0.02794 | -0.0327 | 58.6292
13.5 | 1.6138 | 0.03428 | -0.0281 | 47.077
14 | 1.5827 | 0.04384 | -0.0294 | 36.1017
14.5 | 1.5467 | 0.05621 | -0.0349 | 27.5165
15 | 1.5068 | 0.07044 | -0.0423 | 21.3913
15.5 | 1.4643 | 0.08566 | -0.05 | 17.0943
16 | 1.4195 | 0.10179 | -0.058 | 13.9454
16.5 | 1.3735 | 0.11861 | -0.0663 | 11.58
17 | 1.3294 | 0.1357 | -0.075 | 9.7966
17.5 | 1.2845 | 0.15396 | -0.085 | 8.3431

## 95. Re 7M Mach 0.50 (1)
BIGFOIL.COM POLAR EXPORT
NM23
NM23 |  |  |  | Cl Max: | 1.212 | at alpha= | 20 | deg
JavaFoil+Calcfoil stall+Eppler ext transition |  |  |  | L/D Max: | 96.95 | at alpha= | 2.5 | deg
Re: | 7000000 |  |  | Cd Min: | 0.00644 | at alpha= | -1 | deg
Mach: | 0.5 |  |  | Cl=0 at alpha= | -2.6515 | deg
|  |  |  | @ Cl=0.1, Cd= | 0.0066524
|  |  |  | @ Cl=0.4, Cd= | 0.0065564
|  |  |  | @ Cl=0.6, Cd= | 0.0068637
alpha (deg) | Cl | Cd | Cm | Cl/Cd
-20 | -0.926 | 0.15376 | -0.036 | -6.023
-19.5 | -0.9 | 0.14518 | -0.036 | -6.198
-19 | -0.876 | 0.13297 | -0.036 | -6.586
-18.5 | -0.848 | 0.14012 | -0.035 | -6.051
-18 | -0.822 | 0.12977 | -0.035 | -6.334
-17.5 | -0.799 | 0.11799 | -0.037 | -6.772
-17 | -0.779 | 0.10503 | -0.04 | -7.419
-16.5 | -0.742 | 0.11927 | -0.034 | -6.22
-16 | -0.718 | 0.10805 | -0.036 | -6.644
-15.5 | -0.696 | 0.09716 | -0.038 | -7.161
-15 | -0.662 | 0.1101 | -0.034 | -6.015
-14.5 | -0.637 | 0.09807 | -0.035 | -6.496
-14 | -0.614 | 0.08734 | -0.038 | -7.032
-13.5 | -0.583 | 0.09578 | -0.034 | -6.087
-13 | -0.557 | 0.0863 | -0.034 | -6.457
-12.5 | -0.534 | 0.07681 | -0.037 | -6.949
-12 | -0.513 | 0.06574 | -0.042 | -7.809
-11.5 | -0.476 | 0.07958 | -0.032 | -5.977
-11 | -0.451 | 0.06946 | -0.035 | -6.494
-10.5 | -0.428 | 0.06037 | -0.04 | -7.097
-10 | -0.418 | 0.04169 | -0.049 | -10.026
-9.5 | -0.369 | 0.06321 | -0.031 | -5.835
-9 | -0.344 | 0.05629 | -0.035 | -6.103
-8.5 | -0.322 | 0.04614 | -0.043 | -6.99
-8 | -0.352 | 0.01023 | -0.065 | -34.391
-7.5 | -0.262 | 0.04884 | -0.032 | -5.361
-7 | -0.236 | 0.04474 | -0.035 | -5.268
-6.5 | -0.21 | 0.04114 | -0.038 | -5.096
-6 | -0.225 | 0.00852 | -0.067 | -26.349
-5.5 | -0.191 | 0.00795 | -0.067 | -24.047
-5 | -0.258 | 0.00781 | -0.067 | -33.081
-4.5 | -0.225 | 0.00787 | -0.067 | -28.591
-4 | -0.172 | 0.00759 | -0.068 | -22.668
-3.5 | -0.111 | 0.00735 | -0.068 | -15.121
-3 | -0.046 | 0.00721 | -0.068 | -6.42
-2.5 | 0.02 | 0.00699 | -0.068 | 2.902
-2 | 0.088 | 0.00669 | -0.069 | 13.102
-1.5 | 0.155 | 0.00648 | -0.069 | 23.963
-1 | 0.223 | 0.00644 | -0.069 | 34.635
-0.5 | 0.291 | 0.00645 | -0.069 | 45.039
0 | 0.358 | 0.0065 | -0.069 | 55.092
0.5 | 0.425 | 0.00659 | -0.07 | 64.578
1 | 0.493 | 0.00663 | -0.07 | 74.348
1.5 | 0.56 | 0.00681 | -0.07 | 82.169
2 | 0.627 | 0.0069 | -0.07 | 90.848
2.5 | 0.693 | 0.00715 | -0.071 | 96.95
3 | 0.76 | 0.00873 | -0.071 | 87.033
3.5 | 0.825 | 0.00907 | -0.071 | 90.977
4 | 0.887 | 0.00944 | -0.071 | 93.962
4.5 | 0.942 | 0.00988 | -0.071 | 95.349
5 | 0.978 | 0.01037 | -0.072 | 94.34
5.5 | 0.974 | 0.01068 | -0.072 | 91.186
6 | 0.789 | 0.0114 | -0.072 | 69.188
6.5 | 0.613 | 0.01263 | -0.072 | 48.565
7 | 0.647 | 0.01399 | -0.072 | 46.214
7.5 | 0.68 | 0.01472 | -0.073 | 46.18
8 | 0.71 | 0.0138 | -0.073 | 51.441
8.5 | 0.732 | 0.01662 | -0.072 | 44.035
9 | 0.767 | 0.01652 | -0.072 | 46.42
9.5 | 0.775 | 0.02096 | -0.07 | 36.988
10 | 0.681 | 0.07176 | -0.037 | 9.484
10.5 | 0.822 | 0.02568 | -0.068 | 32.011
11 | 0.741 | 0.07442 | -0.044 | 9.953
11.5 | 0.858 | 0.03492 | -0.066 | 24.557
12 | 0.789 | 0.08542 | -0.04 | 9.231
12.5 | 0.917 | 0.03759 | -0.066 | 24.393
13 | 0.87 | 0.07618 | -0.053 | 11.414
13.5 | 0.967 | 0.04348 | -0.065 | 22.236
14 | 0.924 | 0.08259 | -0.054 | 11.19
14.5 | 0.924 | 0.10799 | -0.044 | 8.561
15 | 0.952 | 0.10511 | -0.045 | 9.06
15.5 | 1.058 | 0.06078 | -0.063 | 17.405
16 | 1.017 | 0.10585 | -0.05 | 9.605
16.5 | 1.036 | 0.11966 | -0.048 | 8.659
17 | 1.062 | 0.11923 | -0.048 | 8.906
17.5 | 1.09 | 0.1274 | -0.049 | 8.559
18 | 1.113 | 0.12785 | -0.048 | 8.706
18.5 | 1.144 | 0.13507 | -0.05 | 8.467
19 | 1.159 | 0.14095 | -0.047 | 8.222
19.5 | 1.196 | 0.13291 | -0.051 | 9.001
20 | 1.212 | 0.14707 | -0.048 | 8.241

## 96. Re 7M Mach 0.50 (2)
BIGFOIL.COM POLAR EXPORT
NM23
NM23 |  |  |  | Cl Max: | 1.3546 | at alpha= | 8 | deg
XFOIL ncrit=9 |  |  |  | L/D Max: | 139.352 | at alpha= | 3.5 | deg
Re: | 7000000 |  |  | Cd Min: | 0.28884 | at alpha= | -20 | deg
Mach: | 0.5 |  |  | Cl=0 at alpha= | -2.5442 | deg
|  |  |  | @ Cl=0.1, Cd= | 0.0053595
|  |  |  | @ Cl=0.4, Cd= | 0.0048588
|  |  |  | @ Cl=0.6, Cd= | 0.0050193
alpha (deg) | Cl | Cd | Cm | Cl/Cd
-20 | -0.8869 | 0.28884 | 0.094 | -3.0706
-19.5 | -0.8637 | 0.28012 | 0.0885 | -3.0833
-19 | -0.8407 | 0.27128 | 0.0832 | -3.099
-18.5 | -0.8191 | 0.26182 | 0.0778 | -3.1285
-18 | -0.7963 | 0.25377 | 0.0728 | -3.1379
-17.5 | -0.7736 | 0.24568 | 0.0679 | -3.1488
-17 | -0.751 | 0.23749 | 0.063 | -3.1622
-16.5 | -0.728 | 0.22855 | 0.0583 | -3.1853
-16 | -0.7061 | 0.21994 | 0.0537 | -3.2104
-15.5 | -0.6847 | 0.21154 | 0.0492 | -3.2367
-15 | -0.6636 | 0.2031 | 0.0448 | -3.2674
-14.5 | -0.6433 | 0.19471 | 0.0405 | -3.3039
-14 | -0.6238 | 0.18634 | 0.0365 | -3.3476
-13.5 | -0.6051 | 0.17801 | 0.0325 | -3.3992
-13 | -0.5873 | 0.16961 | 0.0286 | -3.4626
-12.5 | -0.5705 | 0.16122 | 0.0249 | -3.5386
-12 | -0.5583 | 0.15213 | 0.0211 | -3.6699
-11.5 | -0.5449 | 0.14345 | 0.0175 | -3.7985
-11 | -0.5335 | 0.13458 | 0.0139 | -3.9642
-10.5 | -0.5245 | 0.12539 | 0.0103 | -4.1829
-10 | -0.5171 | 0.1161 | 0.0064 | -4.4539
-9.5 | -0.507 | 0.10787 | 0.0029 | -4.7001
-9 | -0.5012 | 0.09888 | -0.0014 | -5.0688
-8.5 | -0.4923 | 0.09077 | -0.0055 | -5.4236
-8 | -0.4859 | 0.08226 | -0.0103 | -5.9069
-7.5 | -0.4824 | 0.07325 | -0.016 | -6.5857
-7 | -0.484 | 0.06415 | -0.0225 | -7.5448
-6.5 | -0.4663 | 0.05034 | -0.0443 | -9.263
-6 | -0.438 | 0.03366 | -0.065 | -13.0125
-5.5 | -0.4021 | 0.01862 | -0.0749 | -21.5951
-5 | -0.3475 | 0.0084 | -0.077 | -41.369
-4.5 | -0.2754 | 0.00667 | -0.0756 | -41.2894
-3.5 | -0.1327 | 0.00586 | -0.0735 | -22.6451
-3 | -0.0629 | 0.00567 | -0.0729 | -11.0935
-2.5 | 0.0061 | 0.00554 | -0.0725 | 1.1011
-2 | 0.0744 | 0.00542 | -0.0722 | 13.7269
-1.5 | 0.1421 | 0.00526 | -0.0721 | 27.0152
-1 | 0.2098 | 0.00511 | -0.0722 | 41.0568
-0.5 | 0.2772 | 0.00501 | -0.0723 | 55.3293
0 | 0.3446 | 0.0049 | -0.0725 | 70.3265
0.5 | 0.4119 | 0.00485 | -0.0726 | 84.9278
1.5 | 0.5464 | 0.00494 | -0.0728 | 110.6073
2 | 0.614 | 0.00504 | -0.0727 | 121.8254
2.5 | 0.6814 | 0.00525 | -0.0725 | 129.7905
3 | 0.7491 | 0.00549 | -0.0721 | 136.4481
3.5 | 0.8166 | 0.00586 | -0.0715 | 139.3515
4 | 0.8834 | 0.00639 | -0.0706 | 138.2473
4.5 | 0.949 | 0.00688 | -0.0691 | 137.936
5 | 1.0133 | 0.0074 | -0.0668 | 136.9324
5.5 | 1.0828 | 0.00806 | -0.0652 | 134.3424
6 | 1.1543 | 0.00861 | -0.0633 | 134.065
6.5 | 1.2262 | 0.00928 | -0.0609 | 132.1336
7 | 1.2983 | 0.01017 | -0.0578 | 127.6598
7.5 | 1.3465 | 0.01394 | -0.0507 | 96.5925
8 | 1.3546 | 0.02078 | -0.0414 | 65.1877
8.5 | 1.3321 | 0.02778 | -0.0323 | 47.9518
9 | 1.2972 | 0.03632 | -0.03 | 35.7159
9.5 | 1.2632 | 0.04827 | -0.0363 | 26.1695
10 | 1.2301 | 0.06206 | -0.0454 | 19.8211
10.5 | 1.1979 | 0.07627 | -0.054 | 15.706
11 | 1.1666 | 0.09044 | -0.0616 | 12.8992
11.5 | 1.1381 | 0.1043 | -0.0683 | 10.9118
12 | 1.113 | 0.11798 | -0.0747 | 9.4338
12.5 | 1.0932 | 0.13134 | -0.0812 | 8.3234
13 | 1.0776 | 0.14471 | -0.0881 | 7.4466

## 97. Re 8M Mach 0.00 (1)
BIGFOIL.COM POLAR EXPORT
NM23
NM23 |  |  |  | Cl Max: | 1.003 | at alpha= | 7.5 | deg
JavaFoil+Calcfoil stall+Eppler ext transition |  |  |  | L/D Max: | 101.338 | at alpha= | 6 | deg
Re: | 8000000 |  |  | Cd Min: | 0.00606 | at alpha= | -0.5 | deg
Mach: | 0 |  |  | Cl=0 at alpha= | -2.6552 | deg
|  |  |  | @ Cl=0.1, Cd= | 0.006279
|  |  |  | @ Cl=0.4, Cd= | 0.0062547
|  |  |  | @ Cl=0.6, Cd= | 0.0065293
alpha (deg) | Cl | Cd | Cm | Cl/Cd
-14 | -0.245 | 0.09268 | -0.029 | -2.647
-13.5 | -0.261 | 0.08735 | -0.029 | -2.993
-13 | -0.278 | 0.08219 | -0.03 | -3.384
-12.5 | -0.295 | 0.07815 | -0.03 | -3.774
-12 | -0.312 | 0.07393 | -0.03 | -4.217
-11.5 | -0.328 | 0.06971 | -0.03 | -4.709
-11 | -0.344 | 0.0652 | -0.031 | -5.278
-10.5 | -0.359 | 0.05984 | -0.033 | -6.003
-10 | -0.375 | 0.05128 | -0.037 | -7.321
-9.5 | -0.427 | 0.01818 | -0.051 | -23.498
-9 | -0.469 | 0.00896 | -0.057 | -52.392
-8.5 | -0.468 | 0.00846 | -0.057 | -55.32
-8 | -0.46 | 0.00814 | -0.057 | -56.47
-7.5 | -0.444 | 0.00794 | -0.057 | -55.918
-7 | -0.421 | 0.00777 | -0.057 | -54.23
-6.5 | -0.391 | 0.00755 | -0.058 | -51.717
-6 | -0.353 | 0.0073 | -0.058 | -48.414
-5.5 | -0.31 | 0.00723 | -0.058 | -42.898
-5 | -0.261 | 0.00729 | -0.058 | -35.853
-4.5 | -0.209 | 0.0071 | -0.058 | -29.415
-4 | -0.154 | 0.007 | -0.059 | -22.022
-3.5 | -0.098 | 0.00685 | -0.059 | -14.275
-3 | -0.04 | 0.00674 | -0.059 | -5.994
-2.5 | 0.018 | 0.00644 | -0.059 | 2.741
-2 | 0.076 | 0.00634 | -0.059 | 12.005
-1.5 | 0.135 | 0.00619 | -0.06 | 21.742
-1 | 0.193 | 0.00618 | -0.06 | 31.273
-0.5 | 0.252 | 0.00606 | -0.06 | 41.519
0 | 0.31 | 0.00617 | -0.06 | 50.243
0.5 | 0.369 | 0.00626 | -0.06 | 58.87
1 | 0.427 | 0.00625 | -0.061 | 68.26
1.5 | 0.485 | 0.00638 | -0.061 | 76.055
2 | 0.543 | 0.00649 | -0.061 | 83.771
2.5 | 0.601 | 0.00653 | -0.061 | 92.091
3 | 0.659 | 0.00799 | -0.061 | 82.499
3.5 | 0.716 | 0.00804 | -0.061 | 89.079
4 | 0.772 | 0.0083 | -0.062 | 93.025
4.5 | 0.825 | 0.00853 | -0.062 | 96.762
5 | 0.874 | 0.00881 | -0.062 | 99.138
5.5 | 0.916 | 0.00908 | -0.062 | 100.864
6 | 0.952 | 0.00939 | -0.062 | 101.338
6.5 | 0.979 | 0.00978 | -0.063 | 100.091
7 | 0.996 | 0.01012 | -0.063 | 98.473
7.5 | 1.003 | 0.01058 | -0.063 | 94.886
8 | 1 | 0.01101 | -0.063 | 90.826
8.5 | 0.986 | 0.01112 | -0.063 | 88.665
9 | 0.962 | 0.0117 | -0.063 | 82.232
9.5 | 0.93 | 0.01236 | -0.064 | 75.241
10 | 0.891 | 0.0131 | -0.064 | 68.014
10.5 | 0.847 | 0.01401 | -0.064 | 60.464
11 | 0.796 | 0.01339 | -0.064 | 59.465
11.5 | 0.744 | 0.01548 | -0.064 | 48.047
12 | 0.686 | 0.01725 | -0.063 | 39.757
12.5 | 0.629 | 0.01985 | -0.062 | 31.703

## 98. Re 8M Mach 0.00 (2)
BIGFOIL.COM POLAR EXPORT
NM23
NM23 |  |  |  | Cl Max: | 1.8156 | at alpha= | 16 | deg
XFOIL ncrit=9 |  |  |  | L/D Max: | 136.447 | at alpha= | 5 | deg
Re: | 8000000 |  |  | Cd Min: | 0.12993 | at alpha= | 20 | deg
Mach: | 0 |  |  | Cl=0 at alpha= | -2.5871 | deg
|  |  |  | @ Cl=0.1, Cd= | 0.0050537
|  |  |  | @ Cl=0.4, Cd= | 0.0046718
|  |  |  | @ Cl=0.6, Cd= | 0.0050136
alpha (deg) | Cl | Cd | Cm | Cl/Cd
-17 | -1.4613 | 0.0329 | -0.0577 | -44.4164
-16.5 | -1.45 | 0.02826 | -0.0601 | -51.3093
-16 | -1.4185 | 0.02543 | -0.0605 | -55.7806
-15.5 | -1.3802 | 0.02323 | -0.0607 | -59.4146
-15 | -1.3378 | 0.02141 | -0.0607 | -62.4848
-14.5 | -1.2927 | 0.01983 | -0.0607 | -65.1891
-14 | -1.2459 | 0.01839 | -0.0607 | -67.7488
-13.5 | -1.1971 | 0.01723 | -0.0607 | -69.4777
-13 | -1.1473 | 0.01615 | -0.0606 | -71.0402
-12.5 | -1.0969 | 0.01512 | -0.0605 | -72.5463
-12 | -1.0461 | 0.01414 | -0.0604 | -73.9816
-11.5 | -0.995 | 0.01332 | -0.0601 | -74.6997
-11 | -0.9451 | 0.01255 | -0.0594 | -75.3068
-10.5 | -0.8924 | 0.01174 | -0.0593 | -76.0136
-10 | -0.8324 | 0.01093 | -0.0608 | -76.1574
-9 | -0.714 | 0.00876 | -0.0633 | -81.5068
-8.5 | -0.6589 | 0.00795 | -0.0633 | -82.8805
-8 | -0.6065 | 0.00736 | -0.0626 | -82.4049
-7.5 | -0.5531 | 0.00689 | -0.062 | -80.2758
-7 | -0.4982 | 0.00661 | -0.0618 | -75.3707
-6 | -0.3866 | 0.00615 | -0.0617 | -62.8618
-5.5 | -0.3304 | 0.00598 | -0.0618 | -55.2508
-5 | -0.2738 | 0.00587 | -0.0618 | -46.644
-4.5 | -0.2173 | 0.00567 | -0.0619 | -38.3245
-4 | -0.1606 | 0.00555 | -0.062 | -28.9369
-3.5 | -0.1038 | 0.00543 | -0.0621 | -19.116
-3 | -0.0469 | 0.00532 | -0.0622 | -8.8158
-2.5 | 0.0099 | 0.00525 | -0.0623 | 1.8857
-2 | 0.0666 | 0.00513 | -0.0625 | 12.9825
-1.5 | 0.1235 | 0.005 | -0.0626 | 24.7
-1 | 0.1802 | 0.00489 | -0.0628 | 36.8507
0 | 0.294 | 0.00468 | -0.0633 | 62.8205
0.5 | 0.3506 | 0.00465 | -0.0635 | 75.3978
1.5 | 0.4639 | 0.0047 | -0.0639 | 98.7021
2 | 0.5202 | 0.00478 | -0.0641 | 108.8285
2.5 | 0.5762 | 0.00495 | -0.0642 | 116.404
3 | 0.6323 | 0.0051 | -0.0643 | 123.9804
3.5 | 0.6877 | 0.0054 | -0.0643 | 127.3519
4 | 0.7427 | 0.00573 | -0.0643 | 129.6161
4.5 | 0.7973 | 0.00606 | -0.0642 | 131.5677
5 | 0.8487 | 0.00622 | -0.0632 | 136.4469
5.5 | 0.9035 | 0.00668 | -0.0631 | 135.2545
6 | 0.9579 | 0.00718 | -0.063 | 133.4123
6.5 | 1.0126 | 0.0076 | -0.0629 | 133.2368
7 | 1.0671 | 0.00802 | -0.0628 | 133.0549
7.5 | 1.1214 | 0.00843 | -0.0627 | 133.0249
8 | 1.1755 | 0.0088 | -0.0626 | 133.5795
8.5 | 1.2291 | 0.00921 | -0.0624 | 133.4528
9 | 1.2817 | 0.00975 | -0.0622 | 131.4564
9.5 | 1.3333 | 0.01042 | -0.0617 | 127.9559
10 | 1.3841 | 0.01116 | -0.0612 | 124.0233
10.5 | 1.435 | 0.0118 | -0.0608 | 121.6102
11 | 1.4846 | 0.01256 | -0.0601 | 118.2006
11.5 | 1.5326 | 0.0135 | -0.0593 | 113.5259
12 | 1.5795 | 0.01449 | -0.0583 | 109.0062
12.5 | 1.6248 | 0.01555 | -0.0572 | 104.4887
13 | 1.6681 | 0.01674 | -0.0558 | 99.6476
13.5 | 1.7089 | 0.01807 | -0.0542 | 94.5711
14 | 1.7462 | 0.01958 | -0.0521 | 89.1828
14.5 | 1.7791 | 0.02128 | -0.0496 | 83.6043
15 | 1.8052 | 0.02327 | -0.0463 | 77.5763
15.5 | 1.8146 | 0.02549 | -0.0407 | 71.1887
16 | 1.8156 | 0.02857 | -0.0358 | 63.5492
16.5 | 1.8105 | 0.03309 | -0.0327 | 54.7144
17 | 1.8014 | 0.03909 | -0.032 | 46.0834
17.5 | 1.7822 | 0.0474 | -0.0335 | 37.5992
18 | 1.753 | 0.05804 | -0.0372 | 30.2033
18.5 | 1.708 | 0.07198 | -0.043 | 23.7288
19 | 1.6534 | 0.08853 | -0.0505 | 18.6762
19.5 | 1.5858 | 0.10827 | -0.06 | 14.6467
20 | 1.5133 | 0.12993 | -0.0709 | 11.647

## 99. Re 8M Mach 0.10 (1)
BIGFOIL.COM POLAR EXPORT
NM23
NM23 |  |  |  | Cl Max: | 1 | at alpha= | 7.5 | deg
JavaFoil+Calcfoil stall+Eppler ext transition |  |  |  | L/D Max: | 101.876 | at alpha= | 6.5 | deg
Re: | 8000000 |  |  | Cd Min: | 0.00607 | at alpha= | -0.5 | deg
Mach: | 0.1 |  |  | Cl=0 at alpha= | -2.6525 | deg
|  |  |  | @ Cl=0.1, Cd= | 0.0062831
|  |  |  | @ Cl=0.4, Cd= | 0.0062649
|  |  |  | @ Cl=0.6, Cd= | 0.02156
alpha (deg) | Cl | Cd | Cm | Cl/Cd
-13.5 | -0.226 | 0.0882 | -0.029 | -2.561
-13 | -0.244 | 0.08344 | -0.029 | -2.927
-12.5 | -0.263 | 0.07879 | -0.029 | -3.342
-12 | -0.283 | 0.07376 | -0.03 | -3.834
-11.5 | -0.302 | 0.07019 | -0.03 | -4.298
-11 | -0.32 | 0.06601 | -0.031 | -4.851
-10.5 | -0.338 | 0.06134 | -0.032 | -5.507
-10 | -0.355 | 0.05451 | -0.035 | -6.518
-9.5 | -0.381 | 0.03823 | -0.043 | -9.965
-9 | -0.456 | 0.0092 | -0.057 | -49.584
-8.5 | -0.458 | 0.00855 | -0.057 | -53.626
-8 | -0.453 | 0.0082 | -0.057 | -55.28
-7.5 | -0.44 | 0.00795 | -0.057 | -55.347
-7 | -0.419 | 0.00783 | -0.058 | -53.522
-6.5 | -0.39 | 0.00756 | -0.058 | -51.564
-6 | -0.354 | 0.00731 | -0.058 | -48.385
-5.5 | -0.311 | 0.00724 | -0.058 | -42.928
-5 | -0.262 | 0.00731 | -0.058 | -35.896
-4.5 | -0.21 | 0.0071 | -0.059 | -29.546
-4 | -0.155 | 0.00701 | -0.059 | -22.089
-3.5 | -0.098 | 0.00686 | -0.059 | -14.325
-3 | -0.041 | 0.00675 | -0.059 | -6.019
-2.5 | 0.018 | 0.00644 | -0.059 | 2.752
-2 | 0.076 | 0.00634 | -0.06 | 12.056
-1.5 | 0.135 | 0.0062 | -0.06 | 21.83
-1 | 0.194 | 0.00619 | -0.06 | 31.392
-0.5 | 0.253 | 0.00607 | -0.06 | 41.684
0 | 0.312 | 0.00618 | -0.06 | 50.441
0.5 | 0.37 | 0.00627 | -0.061 | 59.053
1 | 0.429 | 0.00626 | -0.061 | 68.523
1.5 | 0.488 | 0.0064 | -0.061 | 76.223
2 | 0.546 | 0.00649 | -0.061 | 84.075
2.5 | 0.604 | 0.00655 | -0.061 | 92.287
3 | 0.662 | 0.00801 | -0.062 | 82.726
3.5 | 0.72 | 0.00806 | -0.062 | 89.299
4 | 0.776 | 0.00833 | -0.062 | 93.211
4.5 | 0.829 | 0.00857 | -0.062 | 96.789
5 | 0.877 | 0.00886 | -0.062 | 99.093
5.5 | 0.92 | 0.00914 | -0.062 | 100.662
6 | 0.955 | 0.00945 | -0.063 | 101.036
6.5 | 0.98 | 0.00962 | -0.063 | 101.876
7 | 0.996 | 0.01019 | -0.063 | 97.785
7.5 | 1 | 0.01066 | -0.063 | 93.812
8 | 0.993 | 0.01111 | -0.063 | 89.362
8.5 | 0.974 | 0.01124 | -0.064 | 86.712
9 | 0.945 | 0.01183 | -0.064 | 79.897
9.5 | 0.907 | 0.01253 | -0.064 | 72.383
10 | 0.862 | 0.01333 | -0.064 | 64.683
10.5 | 0.812 | 0.01432 | -0.064 | 56.712
11 | 0.754 | 0.01471 | -0.064 | 51.245
11.5 | 0.694 | 0.01597 | -0.064 | 43.439
12 | 0.63 | 0.01832 | -0.063 | 34.392
12.5 | 0.569 | 0.02156 | -0.062 | 26.398

## 100. Re 8M Mach 0.10 (2)
BIGFOIL.COM POLAR EXPORT
NM23
NM23 |  |  |  | Cl Max: | 1.7914 | at alpha= | 15 | deg
XFOIL ncrit=9 |  |  |  | L/D Max: | 136.843 | at alpha= | 5 | deg
Re: | 8000000 |  |  | Cd Min: | 0.15514 | at alpha= | 20 | deg
Mach: | 0.1 |  |  | Cl=0 at alpha= | -2.5857 | deg
|  |  |  | @ Cl=0.1, Cd= | 0.0050648
|  |  |  | @ Cl=0.4, Cd= | 0.004685
|  |  |  | @ Cl=0.6, Cd= | 0.0050143
alpha (deg) | Cl | Cd | Cm | Cl/Cd
-16 | -1.3636 | 0.03675 | -0.0553 | -37.1048
-15.5 | -1.3697 | 0.02877 | -0.0622 | -47.6086
-15 | -1.3397 | 0.02512 | -0.0629 | -53.332
-14.5 | -1.3 | 0.02254 | -0.063 | -57.6752
-14 | -1.2558 | 0.02044 | -0.063 | -61.4384
-13.5 | -1.2081 | 0.01881 | -0.0629 | -64.2265
-13 | -1.1587 | 0.01739 | -0.0627 | -66.6302
-12.5 | -1.1081 | 0.01612 | -0.0624 | -68.7407
-12 | -1.0567 | 0.01496 | -0.0622 | -70.635
-11.5 | -1.0049 | 0.01401 | -0.0618 | -71.7273
-11 | -0.954 | 0.01314 | -0.061 | -72.6027
-10.5 | -0.9015 | 0.01225 | -0.0606 | -73.5918
-10 | -0.8407 | 0.01137 | -0.0619 | -73.9402
-9 | -0.7204 | 0.00917 | -0.0643 | -78.5605
-8.5 | -0.6649 | 0.00817 | -0.0642 | -81.3831
-8 | -0.612 | 0.00751 | -0.0634 | -81.4913
-7.5 | -0.558 | 0.00701 | -0.0627 | -79.6006
-7 | -0.5025 | 0.00666 | -0.0624 | -75.4505
-6.5 | -0.4463 | 0.00646 | -0.0623 | -69.0867
-6 | -0.3898 | 0.0062 | -0.0622 | -62.871
-5.5 | -0.333 | 0.006 | -0.0622 | -55.5
-5 | -0.276 | 0.00588 | -0.0623 | -46.9388
-4.5 | -0.2189 | 0.00569 | -0.0623 | -38.471
-4 | -0.1618 | 0.00556 | -0.0624 | -29.1007
-3.5 | -0.1046 | 0.00544 | -0.0624 | -19.2279
-3 | -0.0474 | 0.00533 | -0.0625 | -8.8931
-2.5 | 0.0098 | 0.00526 | -0.0626 | 1.8631
-2 | 0.0669 | 0.00514 | -0.0628 | 13.0156
-1.5 | 0.1241 | 0.00501 | -0.063 | 24.7705
-1 | 0.1811 | 0.0049 | -0.0632 | 36.9592
-0.5 | 0.2384 | 0.00481 | -0.0634 | 49.5634
0 | 0.2956 | 0.00469 | -0.0636 | 63.0277
0.5 | 0.3526 | 0.00466 | -0.0638 | 75.6652
1 | 0.4096 | 0.00469 | -0.064 | 87.3348
1.5 | 0.4665 | 0.0047 | -0.0642 | 99.2553
2 | 0.5231 | 0.00479 | -0.0644 | 109.2067
2.5 | 0.5796 | 0.00496 | -0.0645 | 116.8548
3 | 0.636 | 0.00511 | -0.0646 | 124.4618
3.5 | 0.6917 | 0.00541 | -0.0646 | 127.8558
4 | 0.7471 | 0.00575 | -0.0645 | 129.9304
4.5 | 0.8021 | 0.00608 | -0.0644 | 131.9243
5 | 0.8539 | 0.00624 | -0.0634 | 136.8429
5.5 | 0.9091 | 0.00671 | -0.0633 | 135.4844
6 | 0.964 | 0.00723 | -0.0631 | 133.3333
6.5 | 1.0191 | 0.00765 | -0.063 | 133.2157
7 | 1.0742 | 0.00807 | -0.0628 | 133.1103
8.5 | 1.2379 | 0.00929 | -0.0622 | 133.2508
9 | 1.2909 | 0.00986 | -0.0618 | 130.9229
9.5 | 1.3428 | 0.01061 | -0.0613 | 126.5598
10 | 1.3944 | 0.01133 | -0.0607 | 123.0715
10.5 | 1.4458 | 0.01202 | -0.0601 | 120.2829
11 | 1.4954 | 0.01289 | -0.0592 | 116.0124
11.5 | 1.5439 | 0.01386 | -0.0582 | 111.3925
12 | 1.5908 | 0.01493 | -0.057 | 106.5506
12.5 | 1.6358 | 0.01612 | -0.0556 | 101.4764
13 | 1.6783 | 0.01747 | -0.0539 | 96.0675
13.5 | 1.7174 | 0.01901 | -0.0518 | 90.3419
14 | 1.7518 | 0.0208 | -0.0492 | 84.2212
14.5 | 1.7797 | 0.02286 | -0.0459 | 77.8521
15 | 1.7914 | 0.02525 | -0.0404 | 70.9465
15.5 | 1.7907 | 0.02841 | -0.0349 | 63.0306
16 | 1.7853 | 0.03298 | -0.0316 | 54.1328
16.5 | 1.7713 | 0.03966 | -0.031 | 44.6621
17 | 1.7509 | 0.04837 | -0.0329 | 36.1981
17.5 | 1.7167 | 0.06004 | -0.0373 | 28.5926
18 | 1.6724 | 0.07417 | -0.0435 | 22.5482
18.5 | 1.613 | 0.09177 | -0.0518 | 17.5766
19 | 1.5492 | 0.11101 | -0.0611 | 13.9555
19.5 | 1.479 | 0.13242 | -0.0721 | 11.169
20 | 1.41 | 0.15514 | -0.0848 | 9.0886

## 101. Re 8M Mach 0.25 (1)
BIGFOIL.COM POLAR EXPORT
NM23
NM23 |  |  |  | Cl Max: | 0.985 | at alpha= | 6.5 | deg
JavaFoil+Calcfoil stall+Eppler ext transition |  |  |  | L/D Max: | 101.732 | at alpha= | 6 | deg
Re: | 8000000 |  |  | Cd Min: | 0.0062 | at alpha= | -0.5 | deg
Mach: | 0.25 |  |  | Cl=0 at alpha= | -2.65 | deg
|  |  |  | @ Cl=0.1, Cd= | 0.006321
|  |  |  | @ Cl=0.4, Cd= | 0.02283
|  |  |  | @ Cl=0.6, Cd= | 0.02283
alpha (deg) | Cl | Cd | Cm | Cl/Cd
-12.5 | -0.056 | 0.08438 | -0.028 | -0.663
-12 | -0.053 | 0.07965 | -0.028 | -0.667
-11.5 | -0.05 | 0.0734 | -0.029 | -0.686
-11 | -0.048 | 0.06882 | -0.03 | -0.692
-10.5 | -0.137 | 0.06457 | -0.03 | -2.124
-10 | -0.192 | 0.06043 | -0.031 | -3.178
-9.5 | -0.237 | 0.05654 | -0.032 | -4.197
-9 | -0.276 | 0.05114 | -0.035 | -5.395
-8.5 | -0.319 | 0.03362 | -0.045 | -9.491
-8 | -0.396 | 0.00857 | -0.059 | -46.196
-7.5 | -0.405 | 0.00819 | -0.059 | -49.387
-7 | -0.4 | 0.008 | -0.059 | -49.997
-6.5 | -0.382 | 0.00775 | -0.059 | -49.344
-6 | -0.353 | 0.00748 | -0.06 | -47.21
-5.5 | -0.314 | 0.00736 | -0.06 | -42.669
-5 | -0.267 | 0.00742 | -0.06 | -35.944
-4.5 | -0.214 | 0.00721 | -0.06 | -29.679
-4 | -0.158 | 0.0071 | -0.061 | -22.316
-3.5 | -0.101 | 0.00693 | -0.061 | -14.532
-3 | -0.042 | 0.00679 | -0.061 | -6.137
-2.5 | 0.018 | 0.00665 | -0.061 | 2.737
-2 | 0.079 | 0.00637 | -0.061 | 12.332
-1.5 | 0.139 | 0.00623 | -0.062 | 22.322
-1 | 0.2 | 0.00622 | -0.062 | 32.069
-0.5 | 0.26 | 0.0062 | -0.062 | 41.917
0 | 0.32 | 0.00622 | -0.062 | 51.526
0.5 | 0.381 | 0.00633 | -0.062 | 60.162
1 | 0.441 | 0.00631 | -0.062 | 69.829
1.5 | 0.501 | 0.00645 | -0.063 | 77.665
2 | 0.561 | 0.00656 | -0.063 | 85.474
2.5 | 0.621 | 0.00667 | -0.063 | 93.028
3 | 0.68 | 0.00813 | -0.063 | 83.64
3.5 | 0.739 | 0.00823 | -0.063 | 89.85
4 | 0.797 | 0.00849 | -0.064 | 93.832
4.5 | 0.851 | 0.00876 | -0.064 | 97.125
5 | 0.899 | 0.00908 | -0.064 | 98.984
5.5 | 0.939 | 0.00938 | -0.064 | 100.002
6 | 0.968 | 0.00952 | -0.064 | 101.732
6.5 | 0.985 | 0.01019 | -0.065 | 96.644
7 | 0.985 | 0.01061 | -0.065 | 92.817
7.5 | 0.967 | 0.01116 | -0.065 | 86.705
8 | 0.93 | 0.01171 | -0.065 | 79.435
8.5 | 0.873 | 0.01198 | -0.065 | 72.85
9 | 0.797 | 0.01276 | -0.065 | 62.423
9.5 | 0.705 | 0.01368 | -0.066 | 51.528
10 | 0.598 | 0.01315 | -0.066 | 45.477
10.5 | 0.48 | 0.01555 | -0.065 | 30.892
11 | 0.351 | 0.01784 | -0.064 | 19.674
11.5 | 0.195 | 0.02283 | -0.062 | 8.551

## 102. Re 8M Mach 0.25 (2)
BIGFOIL.COM POLAR EXPORT
NM23
NM23 |  |  |  | Cl Max: | 1.6625 | at alpha= | 12.5 | deg
XFOIL ncrit=9 |  |  |  | L/D Max: | 137.278 | at alpha= | 5 | deg
Re: | 8000000 |  |  | Cd Min: | 0.19092 | at alpha= | -15 | deg
Mach: | 0.25 |  |  | Cl=0 at alpha= | -2.5777 | deg
|  |  |  | @ Cl=0.1, Cd= | 0.0051044
|  |  |  | @ Cl=0.4, Cd= | 0.0047048
|  |  |  | @ Cl=0.6, Cd= | 0.0050052
alpha (deg) | Cl | Cd | Cm | Cl/Cd
-15 | -0.64 | 0.19092 | 0.0404 | -3.3522
-14.5 | -0.625 | 0.1833 | 0.0369 | -3.4097
-14 | -0.6108 | 0.17552 | 0.0334 | -3.4799
-13.5 | -0.5976 | 0.1677 | 0.0301 | -3.5635
-12.5 | -0.6099 | 0.13968 | 0.0204 | -4.3664
-12 | -0.6022 | 0.13153 | 0.017 | -4.5784
-11.5 | -0.5948 | 0.12342 | 0.0136 | -4.8193
-10 | -0.8462 | 0.02641 | -0.0642 | -32.0409
-9.5 | -0.8135 | 0.01675 | -0.0681 | -48.5672
-8.5 | -0.6969 | 0.01086 | -0.0693 | -64.1713
-8 | -0.6431 | 0.00879 | -0.068 | -73.1627
-7.5 | -0.5861 | 0.00781 | -0.0669 | -75.0448
-7 | -0.527 | 0.00717 | -0.0661 | -73.5007
-6.5 | -0.4675 | 0.00674 | -0.0656 | -69.362
-6 | -0.4077 | 0.00647 | -0.0652 | -63.0139
-5.5 | -0.348 | 0.00617 | -0.0649 | -56.4019
-5 | -0.2882 | 0.00597 | -0.0647 | -48.2747
-4.5 | -0.2285 | 0.0058 | -0.0646 | -39.3966
-4 | -0.1689 | 0.00561 | -0.0645 | -30.107
-3.5 | -0.1094 | 0.0055 | -0.0644 | -19.8909
-3 | -0.05 | 0.00537 | -0.0644 | -9.311
-2.5 | 0.0092 | 0.00529 | -0.0644 | 1.7391
-2 | 0.0684 | 0.00519 | -0.0645 | 13.1792
-1.5 | 0.1275 | 0.00503 | -0.0647 | 25.3479
-1 | 0.1865 | 0.00494 | -0.0648 | 37.753
-0.5 | 0.2456 | 0.00485 | -0.065 | 50.6392
0 | 0.3046 | 0.00473 | -0.0653 | 64.3975
0.5 | 0.3635 | 0.00468 | -0.0655 | 77.6709
1 | 0.4223 | 0.00472 | -0.0657 | 89.4703
1.5 | 0.4811 | 0.00475 | -0.0658 | 101.2842
2 | 0.5398 | 0.00482 | -0.066 | 111.9917
2.5 | 0.5981 | 0.005 | -0.066 | 119.62
3 | 0.6566 | 0.00516 | -0.066 | 127.2481
4 | 0.7719 | 0.00584 | -0.0658 | 132.1747
4.5 | 0.829 | 0.00622 | -0.0655 | 133.2797
5 | 0.8827 | 0.00643 | -0.0643 | 137.2784
5.5 | 0.9403 | 0.00695 | -0.0639 | 135.295
6 | 0.9978 | 0.00747 | -0.0635 | 133.5743
6.5 | 1.0559 | 0.0079 | -0.0632 | 133.6582
7 | 1.1138 | 0.00836 | -0.0627 | 133.2297
7.5 | 1.1718 | 0.00878 | -0.0621 | 133.4624
8 | 1.2296 | 0.00924 | -0.0615 | 133.0736
8.5 | 1.2857 | 0.00996 | -0.0606 | 129.0863
9 | 1.3413 | 0.01076 | -0.0595 | 124.6561
9.5 | 1.3971 | 0.01152 | -0.0584 | 121.276
10 | 1.4515 | 0.01245 | -0.057 | 116.5863
10.5 | 1.5042 | 0.01357 | -0.0553 | 110.8475
11 | 1.5542 | 0.01497 | -0.0531 | 103.821
11.5 | 1.5994 | 0.01681 | -0.0504 | 95.1457
12 | 1.6369 | 0.01926 | -0.0468 | 84.9896
12.5 | 1.6625 | 0.02245 | -0.042 | 74.0535
13 | 1.6606 | 0.02653 | -0.0346 | 62.5933
13.5 | 1.6373 | 0.03214 | -0.0284 | 50.9428
14 | 1.6074 | 0.04085 | -0.0282 | 39.3488
14.5 | 1.5727 | 0.0525 | -0.0327 | 29.9562
15 | 1.534 | 0.06621 | -0.0397 | 23.1687
15.5 | 1.4923 | 0.08104 | -0.0472 | 18.4144
16 | 1.4482 | 0.09684 | -0.0551 | 14.9546
16.5 | 1.4025 | 0.11335 | -0.0632 | 12.3732
17 | 1.3585 | 0.13017 | -0.0717 | 10.4364
17.5 | 1.3127 | 0.14804 | -0.0813 | 8.8672

## 103. Re 8M Mach 0.50 (1)
BIGFOIL.COM POLAR EXPORT
NM23
NM23 |  |  |  | Cl Max: | 1.255 | at alpha= | 19.5 | deg
JavaFoil+Calcfoil stall+Eppler ext transition |  |  |  | L/D Max: | 98.65 | at alpha= | 2.5 | deg
Re: | 8000000 |  |  | Cd Min: | 0.00644 | at alpha= | -1 | deg
Mach: | 0.5 |  |  | Cl=0 at alpha= | -2.6515 | deg
|  |  |  | @ Cl=0.1, Cd= | 0.0066242
|  |  |  | @ Cl=0.4, Cd= | 0.0065027
|  |  |  | @ Cl=0.6, Cd= | 0.0069094
alpha (deg) | Cl | Cd | Cm | Cl/Cd
-20 | -0.927 | 0.15171 | -0.036 | -6.108
-19.5 | -0.901 | 0.14271 | -0.036 | -6.31
-19 | -0.879 | 0.12894 | -0.038 | -6.821
-18.5 | -0.848 | 0.13822 | -0.036 | -6.137
-18 | -0.823 | 0.12755 | -0.036 | -6.45
-17.5 | -0.802 | 0.11462 | -0.038 | -6.993
-17 | -0.784 | 0.09928 | -0.042 | -7.902
-16.5 | -0.742 | 0.11752 | -0.035 | -6.318
-16 | -0.719 | 0.10585 | -0.037 | -6.796
-15.5 | -0.699 | 0.09332 | -0.04 | -7.493
-15 | -0.662 | 0.10812 | -0.034 | -6.126
-14.5 | -0.638 | 0.09677 | -0.035 | -6.591
-14 | -0.617 | 0.08409 | -0.039 | -7.339
-13.5 | -0.583 | 0.09452 | -0.034 | -6.171
-13 | -0.558 | 0.08518 | -0.035 | -6.549
-12.5 | -0.535 | 0.07478 | -0.039 | -7.16
-12 | -0.517 | 0.06199 | -0.044 | -8.342
-11.5 | -0.476 | 0.07909 | -0.032 | -6.016
-11 | -0.452 | 0.06856 | -0.036 | -6.589
-10.5 | -0.43 | 0.05829 | -0.041 | -7.384
-10 | -0.426 | 0.03505 | -0.052 | -12.166
-9.5 | -0.369 | 0.0625 | -0.032 | -5.903
-9 | -0.344 | 0.0554 | -0.036 | -6.209
-8.5 | -0.326 | 0.04232 | -0.046 | -7.708
-8 | -0.358 | 0.00958 | -0.066 | -37.39
-7.5 | -0.262 | 0.04809 | -0.034 | -5.454
-7 | -0.237 | 0.04328 | -0.038 | -5.471
-6.5 | -0.211 | 0.03947 | -0.041 | -5.343
-6 | -0.225 | 0.00818 | -0.067 | -27.454
-5.5 | -0.191 | 0.00792 | -0.067 | -24.138
-5 | -0.258 | 0.00781 | -0.067 | -33.051
-4.5 | -0.225 | 0.00777 | -0.067 | -28.943
-4 | -0.172 | 0.00748 | -0.068 | -22.994
-3.5 | -0.111 | 0.00724 | -0.068 | -15.353
-3 | -0.046 | 0.00708 | -0.068 | -6.537
-2.5 | 0.02 | 0.00698 | -0.068 | 2.908
-2 | 0.088 | 0.00666 | -0.069 | 13.164
-1.5 | 0.155 | 0.00646 | -0.069 | 24.054
-1 | 0.223 | 0.00644 | -0.069 | 34.62
-0.5 | 0.291 | 0.00644 | -0.069 | 45.149
0 | 0.358 | 0.00644 | -0.069 | 55.638
0.5 | 0.425 | 0.00654 | -0.07 | 65.008
1 | 0.493 | 0.00663 | -0.07 | 74.292
1.5 | 0.56 | 0.00679 | -0.07 | 82.456
2 | 0.627 | 0.00699 | -0.07 | 89.671
2.5 | 0.693 | 0.00703 | -0.071 | 98.65
3 | 0.76 | 0.00873 | -0.071 | 87.039
3.5 | 0.825 | 0.00893 | -0.071 | 92.426
4 | 0.887 | 0.00931 | -0.071 | 95.354
4.5 | 0.942 | 0.00973 | -0.071 | 96.832
5 | 0.978 | 0.0102 | -0.072 | 95.918
5.5 | 0.974 | 0.01051 | -0.072 | 92.72
6 | 0.789 | 0.01116 | -0.072 | 70.663
6.5 | 0.613 | 0.01239 | -0.072 | 49.486
7 | 0.647 | 0.01373 | -0.072 | 47.101
7.5 | 0.68 | 0.0144 | -0.073 | 47.214
8 | 0.713 | 0.0147 | -0.073 | 48.488
8.5 | 0.735 | 0.01606 | -0.072 | 45.765
9 | 0.769 | 0.01601 | -0.072 | 48.068
9.5 | 0.781 | 0.01968 | -0.07 | 39.689
10 | 0.681 | 0.07067 | -0.037 | 9.638
10.5 | 0.829 | 0.02382 | -0.069 | 34.804
11 | 0.748 | 0.06995 | -0.048 | 10.697
11.5 | 0.869 | 0.03096 | -0.067 | 28.071
12 | 0.79 | 0.08367 | -0.042 | 9.447
12.5 | 0.926 | 0.03427 | -0.067 | 27.008
13 | 0.888 | 0.06544 | -0.058 | 13.574
13.5 | 0.976 | 0.03957 | -0.067 | 24.668
14 | 0.943 | 0.07124 | -0.058 | 13.235
14.5 | 0.927 | 0.10555 | -0.045 | 8.781
15 | 0.962 | 0.09883 | -0.049 | 9.733
15.5 | 1.072 | 0.05366 | -0.065 | 19.987
16 | 1.046 | 0.08711 | -0.057 | 12.003
16.5 | 1.043 | 0.11437 | -0.05 | 9.115
17 | 1.077 | 0.10864 | -0.053 | 9.915
17.5 | 1.096 | 0.12228 | -0.051 | 8.967
18 | 1.127 | 0.11804 | -0.053 | 9.548
18.5 | 1.15 | 0.12922 | -0.052 | 8.902
19 | 1.16 | 0.13973 | -0.047 | 8.298
19.5 | 1.255 | 0.09548 | -0.062 | 13.143
20 | 1.246 | 0.12709 | -0.056 | 9.802

## 104. Re 8M Mach 0.50 (2)
BIGFOIL.COM POLAR EXPORT
NM23
NM23 |  |  |  | Cl Max: | 1.3014 | at alpha= | 7 | deg
XFOIL ncrit=9 |  |  |  | L/D Max: | 139.972 | at alpha= | 5 | deg
Re: | 8000000 |  |  | Cd Min: | 0.00986 | at alpha= | 7 | deg
Mach: | 0.5 |  |  | Cl=0 at alpha= | -99 | deg
|  |  |  | @ Cl=0.1, Cd= | 0.00487
|  |  |  | @ Cl=0.4, Cd= | 0.0048372
|  |  |  | @ Cl=0.6, Cd= | 0.005003
alpha (deg) | Cl | Cd | Cm | Cl/Cd
0 | 0.3448 | 0.00487 | -0.0725 | 70.8008
0.5 | 0.4121 | 0.00483 | -0.0727 | 85.3209
1 | 0.4793 | 0.0049 | -0.0727 | 97.8163
1.5 | 0.5467 | 0.00494 | -0.0728 | 110.668
2 | 0.6144 | 0.00502 | -0.0727 | 122.3904
2.5 | 0.6818 | 0.00523 | -0.0725 | 130.3633
3 | 0.7497 | 0.00546 | -0.0722 | 137.3077
3.5 | 0.8171 | 0.00584 | -0.0716 | 139.9144
4 | 0.8842 | 0.00637 | -0.0707 | 138.8069
4.5 | 0.9515 | 0.00688 | -0.0696 | 138.2994
5 | 1.0148 | 0.00725 | -0.067 | 139.9724
5.5 | 1.0847 | 0.00787 | -0.0654 | 137.8272
6 | 1.1564 | 0.0084 | -0.0636 | 137.6667
6.5 | 1.2285 | 0.00906 | -0.0612 | 135.596
7 | 1.3014 | 0.00986 | -0.0582 | 131.9878

## 105. Re 10M Mach 0.00 (1)
BIGFOIL.COM POLAR EXPORT
NM23
NM23 |  |  |  | Cl Max: | 1.003 | at alpha= | 7.5 | deg
JavaFoil+Calcfoil stall+Eppler ext transition |  |  |  | L/D Max: | 103.764 | at alpha= | 6 | deg
Re: | 10000000 |  |  | Cd Min: | 0.00614 | at alpha= | -0.5 | deg
Mach: | 0 |  |  | Cl=0 at alpha= | -2.6552 | deg
|  |  |  | @ Cl=0.1, Cd= | 0.0062163
|  |  |  | @ Cl=0.4, Cd= | 0.0062228
|  |  |  | @ Cl=0.6, Cd= | 0.0066954
alpha (deg) | Cl | Cd | Cm | Cl/Cd
-14 | -0.245 | 0.09177 | -0.029 | -2.675
-13.5 | -0.262 | 0.08613 | -0.03 | -3.039
-13 | -0.279 | 0.08103 | -0.03 | -3.438
-12.5 | -0.296 | 0.07664 | -0.031 | -3.857
-12 | -0.312 | 0.07268 | -0.031 | -4.3
-11.5 | -0.329 | 0.0679 | -0.032 | -4.85
-11 | -0.345 | 0.06331 | -0.033 | -5.456
-10.5 | -0.362 | 0.05598 | -0.036 | -6.472
-10 | -0.391 | 0.03695 | -0.044 | -10.573
-9.5 | -0.459 | 0.00965 | -0.056 | -47.513
-9 | -0.469 | 0.00858 | -0.057 | -54.666
-8.5 | -0.468 | 0.00827 | -0.057 | -56.608
-8 | -0.46 | 0.00799 | -0.057 | -57.512
-7.5 | -0.444 | 0.00779 | -0.057 | -57.044
-7 | -0.421 | 0.00753 | -0.057 | -55.918
-6.5 | -0.391 | 0.00729 | -0.058 | -53.576
-6 | -0.353 | 0.00731 | -0.058 | -48.317
-5.5 | -0.31 | 0.00715 | -0.058 | -43.384
-5 | -0.261 | 0.00711 | -0.058 | -36.747
-4.5 | -0.209 | 0.00696 | -0.058 | -29.986
-4 | -0.154 | 0.00692 | -0.059 | -22.271
-3.5 | -0.098 | 0.00676 | -0.059 | -14.458
-3 | -0.04 | 0.00666 | -0.059 | -6.071
-2.5 | 0.018 | 0.00645 | -0.059 | 2.735
-2 | 0.076 | 0.0062 | -0.059 | 12.264
-1.5 | 0.135 | 0.00624 | -0.06 | 21.586
-1 | 0.193 | 0.00619 | -0.06 | 31.223
-0.5 | 0.252 | 0.00614 | -0.06 | 41.017
0 | 0.31 | 0.00619 | -0.06 | 50.136
0.5 | 0.369 | 0.00618 | -0.06 | 59.64
1 | 0.427 | 0.00626 | -0.061 | 68.181
1.5 | 0.485 | 0.00636 | -0.061 | 76.236
2 | 0.543 | 0.00643 | -0.061 | 84.469
2.5 | 0.601 | 0.0067 | -0.061 | 89.701
3 | 0.659 | 0.00775 | -0.061 | 85.073
3.5 | 0.716 | 0.00798 | -0.061 | 89.745
4 | 0.772 | 0.00808 | -0.062 | 95.585
4.5 | 0.825 | 0.00833 | -0.062 | 99.131
5 | 0.874 | 0.00862 | -0.062 | 101.314
5.5 | 0.916 | 0.00889 | -0.062 | 102.998
6 | 0.952 | 0.00917 | -0.062 | 103.764
6.5 | 0.979 | 0.00953 | -0.063 | 102.733
7 | 0.996 | 0.00985 | -0.063 | 101.168
7.5 | 1.003 | 0.01029 | -0.063 | 97.557
8 | 1 | 0.01071 | -0.063 | 93.353
8.5 | 0.986 | 0.01122 | -0.063 | 87.822
9 | 0.962 | 0.01169 | -0.063 | 82.31
9.5 | 0.93 | 0.01222 | -0.064 | 76.116
10 | 0.891 | 0.01257 | -0.064 | 70.916
10.5 | 0.847 | 0.01339 | -0.064 | 63.277
11 | 0.8 | 0.01444 | -0.064 | 55.428
11.5 | 0.746 | 0.01477 | -0.064 | 50.501
12 | 0.69 | 0.01621 | -0.063 | 42.552
12.5 | 0.634 | 0.01827 | -0.062 | 34.695

## 106. Re 10M Mach 0.00 (2)
BIGFOIL.COM POLAR EXPORT
NM23
NM23 |  |  |  | Cl Max: | 1.8106 | at alpha= | 15.5 | deg
XFOIL ncrit=9 |  |  |  | L/D Max: | 139.739 | at alpha= | 8 | deg
Re: | 10000000 |  |  | Cd Min: | 0.13696 | at alpha= | 20 | deg
Mach: | 0 |  |  | Cl=0 at alpha= | -2.5845 | deg
|  |  |  | @ Cl=0.1, Cd= | 0.0050052
|  |  |  | @ Cl=0.4, Cd= | 0.004686
|  |  |  | @ Cl=0.6, Cd= | 0.0050173
alpha (deg) | Cl | Cd | Cm | Cl/Cd
-17.5 | -1.3751 | 0.05975 | -0.0298 | -23.0142
-17 | -1.5031 | 0.02775 | -0.0606 | -54.1658
-16.5 | -1.4753 | 0.02452 | -0.061 | -60.1672
-16 | -1.4381 | 0.0222 | -0.0611 | -64.7793
-15.5 | -1.396 | 0.02034 | -0.0611 | -68.6332
-15 | -1.3509 | 0.01878 | -0.061 | -71.9329
-14.5 | -1.3037 | 0.01743 | -0.061 | -74.7963
-14 | -1.2551 | 0.01619 | -0.0609 | -77.5232
-13.5 | -1.2052 | 0.01514 | -0.0608 | -79.6037
-13 | -1.1544 | 0.01418 | -0.0607 | -81.4104
-12.5 | -1.1031 | 0.01327 | -0.0606 | -83.1274
-12 | -1.0517 | 0.01243 | -0.0604 | -84.6098
-11.5 | -1.0006 | 0.0117 | -0.0599 | -85.5214
-11 | -0.9475 | 0.01101 | -0.0598 | -86.0581
-9.5 | -0.7703 | 0.00896 | -0.0631 | -85.971
-9 | -0.7158 | 0.00839 | -0.063 | -85.3159
-8.5 | -0.6636 | 0.00788 | -0.0623 | -84.2132
-8 | -0.6104 | 0.00729 | -0.0618 | -83.7311
-7.5 | -0.5554 | 0.0068 | -0.0616 | -81.6765
-7 | -0.4998 | 0.00641 | -0.0616 | -77.9719
-6.5 | -0.4438 | 0.00623 | -0.0616 | -71.236
-6 | -0.3876 | 0.00604 | -0.0616 | -64.1722
-5.5 | -0.3311 | 0.00581 | -0.0617 | -56.988
-5 | -0.2744 | 0.0057 | -0.0618 | -48.1404
-3.5 | -0.1041 | 0.00532 | -0.0621 | -19.5677
-3 | -0.0472 | 0.00522 | -0.0622 | -9.0421
-2.5 | 0.0096 | 0.00517 | -0.0624 | 1.8569
-2 | 0.0665 | 0.00507 | -0.0625 | 13.1164
-1.5 | 0.1234 | 0.00496 | -0.0627 | 24.879
-1 | 0.1803 | 0.00484 | -0.0629 | 37.2521
-0.5 | 0.2373 | 0.00477 | -0.0631 | 49.7484
0 | 0.2941 | 0.00467 | -0.0633 | 62.9764
0.5 | 0.3508 | 0.00466 | -0.0635 | 75.279
1 | 0.4075 | 0.00469 | -0.0637 | 86.887
1.5 | 0.4642 | 0.00473 | -0.0639 | 98.1395
2 | 0.5206 | 0.00477 | -0.0641 | 109.1405
2.5 | 0.5768 | 0.00493 | -0.0643 | 116.998
3 | 0.6326 | 0.00514 | -0.0643 | 123.0739
3.5 | 0.6881 | 0.00542 | -0.0644 | 126.9557
4 | 0.7435 | 0.00571 | -0.0644 | 130.2102
4.5 | 0.7985 | 0.00606 | -0.0644 | 131.7657
5 | 0.8534 | 0.00633 | -0.0643 | 134.8183
5.5 | 0.9047 | 0.00652 | -0.0634 | 138.7577
6 | 0.9595 | 0.00697 | -0.0633 | 137.6614
6.5 | 1.0144 | 0.00735 | -0.0632 | 138.0136
7.5 | 1.1237 | 0.00807 | -0.0631 | 139.2441
8 | 1.178 | 0.00843 | -0.063 | 139.739
8.5 | 1.2317 | 0.00885 | -0.0629 | 139.1751
9 | 1.2844 | 0.00938 | -0.0626 | 136.9296
9.5 | 1.336 | 0.01007 | -0.0622 | 132.6713
10 | 1.3875 | 0.01071 | -0.0617 | 129.5518
10.5 | 1.4387 | 0.01132 | -0.0613 | 127.0936
11 | 1.4878 | 0.01221 | -0.0606 | 121.8509
11.5 | 1.5363 | 0.01309 | -0.0598 | 117.3644
12 | 1.5835 | 0.01405 | -0.0589 | 112.7046
12.5 | 1.629 | 0.01513 | -0.0577 | 107.6669
13 | 1.6723 | 0.01635 | -0.0564 | 102.2813
13.5 | 1.7128 | 0.01774 | -0.0546 | 96.5502
14 | 1.7495 | 0.01936 | -0.0525 | 90.3667
14.5 | 1.7812 | 0.02121 | -0.0498 | 83.9793
15 | 1.8053 | 0.02337 | -0.0463 | 77.2486
15.5 | 1.8106 | 0.02581 | -0.0402 | 70.1511
16 | 1.8073 | 0.02926 | -0.0351 | 61.7669
16.5 | 1.7976 | 0.0344 | -0.0324 | 52.2558
17 | 1.783 | 0.04135 | -0.0324 | 43.1197
17.5 | 1.759 | 0.05067 | -0.0347 | 34.7148
18 | 1.7226 | 0.06279 | -0.0394 | 27.4343
18.5 | 1.6724 | 0.07812 | -0.0462 | 21.4081
19 | 1.6143 | 0.09575 | -0.0545 | 16.8595
19.5 | 1.5469 | 0.11594 | -0.0643 | 13.3422
20 | 1.4802 | 0.13696 | -0.075 | 10.8075

## 107. Re 10M Mach 0.10 (1)
BIGFOIL.COM POLAR EXPORT
NM23
NM23 |  |  |  | Cl Max: | 1 | at alpha= | 7.5 | deg
JavaFoil+Calcfoil stall+Eppler ext transition |  |  |  | L/D Max: | 104.75 | at alpha= | 6.5 | deg
Re: | 10000000 |  |  | Cd Min: | 0.00614 | at alpha= | -0.5 | deg
Mach: | 0.1 |  |  | Cl=0 at alpha= | -2.6525 | deg
|  |  |  | @ Cl=0.1, Cd= | 0.0062281
|  |  |  | @ Cl=0.4, Cd= | 0.0062307
|  |  |  | @ Cl=0.6, Cd= | 0.01949
alpha (deg) | Cl | Cd | Cm | Cl/Cd
-13.5 | -0.226 | 0.08737 | -0.029 | -2.587
-13 | -0.245 | 0.08235 | -0.03 | -2.969
-12.5 | -0.264 | 0.07741 | -0.03 | -3.407
-12 | -0.283 | 0.07303 | -0.031 | -3.878
-11.5 | -0.302 | 0.06869 | -0.031 | -4.404
-11 | -0.321 | 0.06447 | -0.032 | -4.982
-10.5 | -0.34 | 0.05846 | -0.034 | -5.814
-10 | -0.362 | 0.04733 | -0.04 | -7.644
-9.5 | -0.422 | 0.01387 | -0.053 | -30.444
-9 | -0.456 | 0.00871 | -0.057 | -52.347
-8.5 | -0.458 | 0.00832 | -0.057 | -55.08
-8 | -0.453 | 0.00805 | -0.057 | -56.326
-7.5 | -0.44 | 0.00785 | -0.057 | -56.069
-7 | -0.419 | 0.00754 | -0.058 | -55.574
-6.5 | -0.39 | 0.00734 | -0.058 | -53.171
-6 | -0.354 | 0.00734 | -0.058 | -48.175
-5.5 | -0.311 | 0.00718 | -0.058 | -43.313
-5 | -0.262 | 0.00715 | -0.058 | -36.686
-4.5 | -0.21 | 0.00696 | -0.059 | -30.123
-4 | -0.155 | 0.00692 | -0.059 | -22.349
-3.5 | -0.098 | 0.00678 | -0.059 | -14.501
-3 | -0.041 | 0.00667 | -0.059 | -6.089
-2.5 | 0.018 | 0.0065 | -0.059 | 2.728
-2 | 0.076 | 0.00622 | -0.06 | 12.297
-1.5 | 0.135 | 0.00624 | -0.06 | 21.675
-1 | 0.194 | 0.0062 | -0.06 | 31.345
-0.5 | 0.253 | 0.00614 | -0.06 | 41.187
0 | 0.312 | 0.00619 | -0.06 | 50.333
0.5 | 0.37 | 0.00619 | -0.061 | 59.872
1 | 0.429 | 0.00627 | -0.061 | 68.407
1.5 | 0.488 | 0.00638 | -0.061 | 76.384
2 | 0.546 | 0.00644 | -0.061 | 84.749
2.5 | 0.604 | 0.00672 | -0.061 | 89.954
3 | 0.662 | 0.00777 | -0.062 | 85.209
3.5 | 0.72 | 0.008 | -0.062 | 89.985
4 | 0.776 | 0.00811 | -0.062 | 95.662
4.5 | 0.829 | 0.00835 | -0.062 | 99.279
5 | 0.877 | 0.00866 | -0.062 | 101.382
5.5 | 0.92 | 0.00893 | -0.062 | 102.953
6 | 0.955 | 0.00922 | -0.063 | 103.534
6.5 | 0.98 | 0.00936 | -0.063 | 104.75
7 | 0.996 | 0.00992 | -0.063 | 100.446
7.5 | 1 | 0.01036 | -0.063 | 96.525
8 | 0.993 | 0.0108 | -0.063 | 91.935
8.5 | 0.974 | 0.01134 | -0.064 | 85.954
9 | 0.945 | 0.01181 | -0.064 | 80.047
9.5 | 0.907 | 0.01238 | -0.064 | 73.299
10 | 0.862 | 0.01277 | -0.064 | 67.494
10.5 | 0.812 | 0.01366 | -0.064 | 59.442
11 | 0.756 | 0.01301 | -0.064 | 58.077
11.5 | 0.697 | 0.01515 | -0.064 | 46.02
12 | 0.635 | 0.01698 | -0.063 | 37.38
12.5 | 0.574 | 0.01949 | -0.062 | 29.475

## 108. Re 10M Mach 0.10 (2)
BIGFOIL.COM POLAR EXPORT
NM23
NM23 |  |  |  | Cl Max: | 1.7864 | at alpha= | 15 | deg
XFOIL ncrit=9 |  |  |  | L/D Max: | 139.717 | at alpha= | 8 | deg
Re: | 10000000 |  |  | Cd Min: | 0.16093 | at alpha= | 20 | deg
Mach: | 0.1 |  |  | Cl=0 at alpha= | -2.583 | deg
|  |  |  | @ Cl=0.1, Cd= | 0.005012
|  |  |  | @ Cl=0.4, Cd= | 0.0046866
|  |  |  | @ Cl=0.6, Cd= | 0.0050108
alpha (deg) | Cl | Cd | Cm | Cl/Cd
-16.5 | -1.2832 | 0.0651 | -0.0268 | -19.7112
-16 | -1.2992 | 0.05237 | -0.0358 | -24.8081
-15 | -1.358 | 0.02186 | -0.0637 | -62.1226
-14.5 | -1.3149 | 0.01959 | -0.0636 | -67.121
-14 | -1.2678 | 0.01783 | -0.0634 | -71.1049
-13.5 | -1.2181 | 0.01642 | -0.0632 | -74.1839
-13 | -1.1671 | 0.0152 | -0.0629 | -76.7829
-12.5 | -1.1153 | 0.0141 | -0.0626 | -79.0993
-12 | -1.0631 | 0.0131 | -0.0622 | -81.1527
-11.5 | -1.011 | 0.01227 | -0.0617 | -82.3961
-11 | -0.9579 | 0.01149 | -0.0612 | -83.3681
-10.5 | -0.8977 | 0.01071 | -0.0623 | -83.8189
-9.5 | -0.7778 | 0.00924 | -0.0642 | -84.1775
-9 | -0.7225 | 0.00862 | -0.064 | -83.8167
-8.5 | -0.6697 | 0.00807 | -0.0632 | -82.9864
-7.5 | -0.5603 | 0.00691 | -0.0623 | -81.0854
-7 | -0.5041 | 0.00647 | -0.0622 | -77.9134
-6.5 | -0.4475 | 0.00626 | -0.0622 | -71.4856
-6 | -0.3907 | 0.0061 | -0.0622 | -64.0492
-5.5 | -0.3337 | 0.00584 | -0.0622 | -57.1404
-5 | -0.2766 | 0.00571 | -0.0623 | -48.4413
-4.5 | -0.2194 | 0.00557 | -0.0623 | -39.3896
-4 | -0.1622 | 0.00542 | -0.0624 | -29.9262
-3.5 | -0.105 | 0.00533 | -0.0625 | -19.6998
-3 | -0.0477 | 0.00522 | -0.0626 | -9.1379
-2.5 | 0.0095 | 0.00518 | -0.0627 | 1.834
-2 | 0.0668 | 0.00507 | -0.0628 | 13.1755
-1.5 | 0.124 | 0.00497 | -0.063 | 24.9497
-1 | 0.1813 | 0.00485 | -0.0632 | 37.3814
-0.5 | 0.2386 | 0.00478 | -0.0634 | 49.9163
0 | 0.2958 | 0.00467 | -0.0636 | 63.3405
0.5 | 0.3527 | 0.00467 | -0.0638 | 75.5246
1 | 0.4098 | 0.00469 | -0.064 | 87.3774
1.5 | 0.4668 | 0.00473 | -0.0642 | 98.6892
2 | 0.5236 | 0.00478 | -0.0644 | 109.5397
2.5 | 0.5801 | 0.00494 | -0.0645 | 117.4291
3 | 0.6363 | 0.00514 | -0.0646 | 123.7938
4 | 0.748 | 0.00572 | -0.0647 | 130.7692
4.5 | 0.8034 | 0.00608 | -0.0646 | 132.1382
5 | 0.8587 | 0.00635 | -0.0645 | 135.2283
5.5 | 0.9104 | 0.00655 | -0.0635 | 138.9924
6 | 0.9656 | 0.00701 | -0.0634 | 137.7461
6.5 | 1.021 | 0.00739 | -0.0633 | 138.1597
7 | 1.0763 | 0.00778 | -0.0632 | 138.3419
7.5 | 1.1314 | 0.00812 | -0.063 | 139.335
8 | 1.1862 | 0.00849 | -0.0629 | 139.7173
8.5 | 1.2403 | 0.00895 | -0.0626 | 138.581
9 | 1.2933 | 0.00956 | -0.0622 | 135.2824
9.5 | 1.3456 | 0.01025 | -0.0617 | 131.278
10 | 1.398 | 0.01085 | -0.0612 | 128.8479
10.5 | 1.4492 | 0.01159 | -0.0606 | 125.0388
11 | 1.499 | 0.01248 | -0.0597 | 120.1122
11.5 | 1.5478 | 0.01343 | -0.0587 | 115.2494
12 | 1.595 | 0.0145 | -0.0576 | 110
12.5 | 1.64 | 0.01571 | -0.0561 | 104.3921
13 | 1.6823 | 0.01713 | -0.0544 | 98.2078
13.5 | 1.7208 | 0.01877 | -0.0522 | 91.6782
14 | 1.7539 | 0.02072 | -0.0494 | 84.6477
14.5 | 1.7794 | 0.02301 | -0.0458 | 77.3316
15 | 1.7864 | 0.02564 | -0.0398 | 69.6724
15.5 | 1.7804 | 0.02925 | -0.0341 | 60.8684
16 | 1.7696 | 0.03456 | -0.0313 | 51.2037
16.5 | 1.7496 | 0.04234 | -0.0316 | 41.3226
17 | 1.7219 | 0.05249 | -0.0347 | 32.8043
17.5 | 1.6832 | 0.06533 | -0.04 | 25.7646
18 | 1.6338 | 0.08082 | -0.0472 | 20.2153
18.5 | 1.5735 | 0.09909 | -0.0559 | 15.8795
19 | 1.5115 | 0.11844 | -0.0654 | 12.7617
19.5 | 1.4473 | 0.13919 | -0.0762 | 10.398
20 | 1.3854 | 0.16093 | -0.0885 | 8.6087

## 109. Re 10M Mach 0.25 (1)
BIGFOIL.COM POLAR EXPORT
NM23
NM23 |  |  |  | Cl Max: | 0.985 | at alpha= | 6.5 | deg
JavaFoil+Calcfoil stall+Eppler ext transition |  |  |  | L/D Max: | 104.439 | at alpha= | 6 | deg
Re: | 10000000 |  |  | Cd Min: | 0.00621 | at alpha= | -0.5 | deg
Mach: | 0.25 |  |  | Cl=0 at alpha= | -2.65 | deg
|  |  |  | @ Cl=0.1, Cd= | 0.006267
|  |  |  | @ Cl=0.4, Cd= | 0.02056
|  |  |  | @ Cl=0.6, Cd= | 0.02056
alpha (deg) | Cl | Cd | Cm | Cl/Cd
-12.5 | -0.056 | 0.08373 | -0.028 | -0.668
-12 | -0.053 | 0.07893 | -0.029 | -0.673
-11.5 | -0.05 | 0.07266 | -0.03 | -0.694
-11 | -0.048 | 0.06764 | -0.031 | -0.705
-10.5 | -0.137 | 0.06337 | -0.032 | -2.169
-10 | -0.192 | 0.05921 | -0.032 | -3.251
-9.5 | -0.238 | 0.05448 | -0.034 | -4.376
-9 | -0.279 | 0.04691 | -0.038 | -5.95
-8.5 | -0.372 | 0.0091 | -0.058 | -40.877
-8 | -0.396 | 0.00834 | -0.059 | -47.432
-7.5 | -0.405 | 0.00806 | -0.059 | -50.224
-7 | -0.4 | 0.00776 | -0.059 | -51.519
-6.5 | -0.382 | 0.00746 | -0.059 | -51.278
-6 | -0.353 | 0.00733 | -0.06 | -48.186
-5.5 | -0.314 | 0.00729 | -0.06 | -43.066
-5 | -0.267 | 0.00724 | -0.06 | -36.87
-4.5 | -0.214 | 0.00707 | -0.06 | -30.3
-4 | -0.158 | 0.00698 | -0.061 | -22.694
-3.5 | -0.101 | 0.00684 | -0.061 | -14.725
-3 | -0.042 | 0.00672 | -0.061 | -6.202
-2.5 | 0.018 | 0.00659 | -0.061 | 2.763
-2 | 0.079 | 0.00626 | -0.061 | 12.55
-1.5 | 0.139 | 0.00628 | -0.062 | 22.137
-1 | 0.2 | 0.00623 | -0.062 | 32.05
-0.5 | 0.26 | 0.00621 | -0.062 | 41.838
0 | 0.32 | 0.00623 | -0.062 | 51.421
0.5 | 0.381 | 0.00623 | -0.062 | 61.141
1 | 0.441 | 0.00631 | -0.062 | 69.859
1.5 | 0.501 | 0.00646 | -0.063 | 77.601
2 | 0.561 | 0.00656 | -0.063 | 85.513
2.5 | 0.621 | 0.00679 | -0.063 | 91.451
3 | 0.68 | 0.00789 | -0.063 | 86.222
3.5 | 0.739 | 0.00815 | -0.063 | 90.777
4 | 0.797 | 0.00826 | -0.064 | 96.443
4.5 | 0.851 | 0.00854 | -0.064 | 99.653
5 | 0.899 | 0.00888 | -0.064 | 101.237
5.5 | 0.939 | 0.00918 | -0.064 | 102.239
6 | 0.968 | 0.00927 | -0.064 | 104.439
6.5 | 0.985 | 0.00992 | -0.065 | 99.284
7 | 0.985 | 0.01032 | -0.065 | 95.417
7.5 | 0.967 | 0.01077 | -0.065 | 89.786
8 | 0.93 | 0.01137 | -0.065 | 81.777
8.5 | 0.873 | 0.01203 | -0.065 | 72.538
9 | 0.797 | 0.01225 | -0.065 | 65.019
9.5 | 0.705 | 0.01309 | -0.066 | 53.853
10 | 0.6 | 0.01421 | -0.066 | 42.236
10.5 | 0.482 | 0.01483 | -0.065 | 32.508
11 | 0.354 | 0.01658 | -0.065 | 21.332
11.5 | 0.197 | 0.02056 | -0.063 | 9.592

## 110. Re 10M Mach 0.25 (2)
BIGFOIL.COM POLAR EXPORT
NM23
NM23 |  |  |  | Cl Max: | 1.6965 | at alpha= | 13 | deg
XFOIL ncrit=9 |  |  |  | L/D Max: | 139.667 | at alpha= | 7.5 | deg
Re: | 10000000 |  |  | Cd Min: | 0.19868 | at alpha= | -15.5 | deg
Mach: | 0.25 |  |  | Cl=0 at alpha= | -2.5759 | deg
|  |  |  | @ Cl=0.1, Cd= | 0.0050409
|  |  |  | @ Cl=0.4, Cd= | 0.0047023
|  |  |  | @ Cl=0.6, Cd= | 0.0049747
alpha (deg) | Cl | Cd | Cm | Cl/Cd
-15.5 | -0.6561 | 0.19868 | 0.0442 | -3.3023
-15 | -0.6405 | 0.19116 | 0.0406 | -3.3506
-14.5 | -0.6254 | 0.18354 | 0.0371 | -3.4074
-14 | -0.6111 | 0.17577 | 0.0336 | -3.4767
-13.5 | -0.6351 | 0.15368 | 0.0266 | -4.1326
-13 | -0.6256 | 0.14582 | 0.0233 | -4.2902
-12.5 | -0.6168 | 0.13779 | 0.0199 | -4.4764
-12 | -0.6093 | 0.12969 | 0.0165 | -4.6981
-11.5 | -0.6048 | 0.12092 | 0.0128 | -5.0017
-11 | -0.8072 | 0.06866 | -0.0213 | -11.7565
-10.5 | -0.9041 | 0.02646 | -0.0654 | -34.1686
-10 | -0.8749 | 0.01689 | -0.069 | -51.7999
-9.5 | -0.8164 | 0.01318 | -0.0704 | -61.9423
-9 | -0.7591 | 0.01133 | -0.0698 | -66.9991
-8.5 | -0.7037 | 0.01 | -0.0683 | -70.37
-8 | -0.6467 | 0.00897 | -0.0672 | -72.0959
-7.5 | -0.5883 | 0.00771 | -0.0665 | -76.3035
-7 | -0.5287 | 0.00699 | -0.0659 | -75.6366
-6.5 | -0.4687 | 0.00653 | -0.0655 | -71.7764
-6 | -0.4087 | 0.00626 | -0.0651 | -65.2875
-5.5 | -0.3487 | 0.00603 | -0.0649 | -57.8275
-5 | -0.2888 | 0.00579 | -0.0647 | -49.8791
-4.5 | -0.2289 | 0.00567 | -0.0646 | -40.3704
-4 | -0.1693 | 0.00548 | -0.0645 | -30.8942
-3.5 | -0.1098 | 0.00539 | -0.0644 | -20.3711
-3 | -0.0503 | 0.00527 | -0.0645 | -9.5446
-2.5 | 0.009 | 0.00521 | -0.0645 | 1.7274
-2 | 0.0682 | 0.0051 | -0.0646 | 13.3725
-1.5 | 0.1274 | 0.00499 | -0.0647 | 25.5311
-1 | 0.1866 | 0.00486 | -0.0649 | 38.3951
-0.5 | 0.2458 | 0.00481 | -0.0651 | 51.1019
0 | 0.3048 | 0.0047 | -0.0653 | 64.8511
0.5 | 0.3637 | 0.00469 | -0.0655 | 77.548
1 | 0.4226 | 0.00471 | -0.0657 | 89.724
1.5 | 0.4815 | 0.00476 | -0.0659 | 101.1555
2 | 0.5402 | 0.00481 | -0.066 | 112.3077
2.5 | 0.5987 | 0.00497 | -0.0661 | 120.4628
3 | 0.657 | 0.00518 | -0.0661 | 126.834
3.5 | 0.7149 | 0.0055 | -0.066 | 129.9818
4 | 0.7728 | 0.00582 | -0.0659 | 132.7835
4.5 | 0.8305 | 0.00619 | -0.0657 | 134.168
5 | 0.8881 | 0.00648 | -0.0654 | 137.0525
5.5 | 0.9418 | 0.00677 | -0.0642 | 139.1137
6 | 0.9998 | 0.0072 | -0.0639 | 138.8611
6.5 | 1.0581 | 0.00762 | -0.0635 | 138.8583
7.5 | 1.1746 | 0.00841 | -0.0626 | 139.6671
8 | 1.2322 | 0.0089 | -0.0619 | 138.4494
8.5 | 1.2885 | 0.00962 | -0.061 | 133.9397
9.5 | 1.4009 | 0.01106 | -0.0589 | 126.6637
10 | 1.4558 | 0.01196 | -0.0576 | 121.7224
10.5 | 1.5093 | 0.013 | -0.0559 | 116.1
11 | 1.5608 | 0.01424 | -0.054 | 109.6067
11.5 | 1.6088 | 0.01581 | -0.0515 | 101.7584
12 | 1.6509 | 0.01788 | -0.0483 | 92.3322
12.5 | 1.6835 | 0.02061 | -0.0442 | 81.6836
13 | 1.6965 | 0.02445 | -0.0383 | 69.3865
13.5 | 1.6771 | 0.02899 | -0.03 | 57.851
14 | 1.6491 | 0.03629 | -0.027 | 45.4423
14.5 | 1.6165 | 0.04665 | -0.0296 | 34.6517
15 | 1.5798 | 0.05936 | -0.0355 | 26.6139
15.5 | 1.5398 | 0.07356 | -0.0427 | 20.9326
16 | 1.4967 | 0.08877 | -0.0503 | 16.8604
16.5 | 1.4509 | 0.10493 | -0.0583 | 13.8273
17 | 1.4063 | 0.12129 | -0.0664 | 11.5945
17.5 | 1.3587 | 0.13884 | -0.0756 | 9.7861
18 | 1.3151 | 0.15671 | -0.0856 | 8.3919

## 111. Re 10M Mach 0.50 (1)
BIGFOIL.COM POLAR EXPORT
NM23
NM23 |  |  |  | Cl Max: | 1.223 | at alpha= | 20 | deg
JavaFoil+Calcfoil stall+Eppler ext transition |  |  |  | L/D Max: | 99.539 | at alpha= | 4.5 | deg
Re: | 10000000 |  |  | Cd Min: | 0.00637 | at alpha= | -0.5 | deg
Mach: | 0.5 |  |  | Cl=0 at alpha= | -2.6515 | deg
|  |  |  | @ Cl=0.1, Cd= | 0.0065467
|  |  |  | @ Cl=0.4, Cd= | 0.0064937
|  |  |  | @ Cl=0.6, Cd= | 0.0068175
alpha (deg) | Cl | Cd | Cm | Cl/Cd
-20 | -0.928 | 0.14845 | -0.037 | -6.251
-19.5 | -0.902 | 0.13901 | -0.037 | -6.492
-19 | -0.886 | 0.12094 | -0.04 | -7.326
-18.5 | -0.849 | 0.13534 | -0.036 | -6.276
-18 | -0.826 | 0.12324 | -0.037 | -6.701
-17.5 | -0.809 | 0.10641 | -0.041 | -7.601
-17 | -0.796 | 0.08721 | -0.045 | -9.133
-16.5 | -0.744 | 0.11453 | -0.036 | -6.497
-16 | -0.723 | 0.1009 | -0.039 | -7.169
-15.5 | -0.707 | 0.08495 | -0.043 | -8.325
-15 | -0.663 | 0.10624 | -0.034 | -6.239
-14.5 | -0.639 | 0.09394 | -0.037 | -6.807
-14 | -0.622 | 0.07872 | -0.042 | -7.901
-13.5 | -0.584 | 0.09269 | -0.034 | -6.297
-13 | -0.559 | 0.08319 | -0.036 | -6.721
-12.5 | -0.539 | 0.07117 | -0.041 | -7.569
-12 | -0.525 | 0.05458 | -0.047 | -9.622
-11.5 | -0.476 | 0.07764 | -0.033 | -6.134
-11 | -0.453 | 0.06663 | -0.038 | -6.802
-10.5 | -0.435 | 0.05391 | -0.044 | -8.065
-10 | -0.446 | 0.02262 | -0.057 | -19.715
-9.5 | -0.369 | 0.06183 | -0.033 | -5.972
-9 | -0.345 | 0.0538 | -0.038 | -6.415
-8.5 | -0.341 | 0.02908 | -0.053 | -11.741
-8 | -0.358 | 0.00914 | -0.066 | -39.169
-7.5 | -0.263 | 0.04719 | -0.035 | -5.57
-7 | -0.239 | 0.04031 | -0.042 | -5.932
-6.5 | -0.225 | 0.02357 | -0.054 | -9.566
-6 | -0.225 | 0.00814 | -0.067 | -27.577
-5.5 | -0.191 | 0.00787 | -0.067 | -24.301
-5 | -0.258 | 0.00765 | -0.067 | -33.771
-4.5 | -0.225 | 0.00755 | -0.067 | -29.813
-4 | -0.172 | 0.00738 | -0.068 | -23.325
-3.5 | -0.111 | 0.00712 | -0.068 | -15.608
-3 | -0.046 | 0.007 | -0.068 | -6.617
-2.5 | 0.02 | 0.00678 | -0.068 | 2.993
-2 | 0.088 | 0.00657 | -0.069 | 13.352
-1.5 | 0.155 | 0.00644 | -0.069 | 24.112
-1 | 0.223 | 0.00648 | -0.069 | 34.423
-0.5 | 0.291 | 0.00637 | -0.069 | 45.609
0 | 0.358 | 0.0065 | -0.069 | 55.056
0.5 | 0.425 | 0.00649 | -0.07 | 65.571
1 | 0.493 | 0.0066 | -0.07 | 74.606
1.5 | 0.56 | 0.00671 | -0.07 | 83.429
2 | 0.627 | 0.00689 | -0.07 | 90.988
2.5 | 0.693 | 0.00717 | -0.071 | 96.724
3 | 0.76 | 0.00846 | -0.071 | 89.757
3.5 | 0.825 | 0.00881 | -0.071 | 93.64
4 | 0.887 | 0.00905 | -0.071 | 98.06
4.5 | 0.942 | 0.00947 | -0.071 | 99.539
5 | 0.978 | 0.00997 | -0.072 | 98.121
5.5 | 0.974 | 0.01023 | -0.072 | 95.187
6 | 0.789 | 0.01083 | -0.072 | 72.833
6.5 | 0.613 | 0.01203 | -0.072 | 50.974
7 | 0.647 | 0.01323 | -0.072 | 48.857
7.5 | 0.68 | 0.01382 | -0.073 | 49.183
8 | 0.713 | 0.01451 | -0.073 | 49.116
8.5 | 0.738 | 0.01571 | -0.072 | 46.98
9 | 0.772 | 0.01532 | -0.073 | 50.365
9.5 | 0.787 | 0.01837 | -0.071 | 42.815
10 | 0.684 | 0.06866 | -0.04 | 9.955
10.5 | 0.838 | 0.02154 | -0.07 | 38.878
11 | 0.773 | 0.05625 | -0.056 | 13.743
11.5 | 0.879 | 0.02752 | -0.068 | 31.956
12 | 0.8 | 0.0776 | -0.047 | 10.309
12.5 | 0.937 | 0.03033 | -0.068 | 30.882
13 | 0.915 | 0.0514 | -0.062 | 17.805
13.5 | 0.988 | 0.03494 | -0.068 | 28.278
14 | 0.968 | 0.05749 | -0.062 | 16.838
14.5 | 0.931 | 0.10121 | -0.048 | 9.202
15 | 0.999 | 0.07549 | -0.058 | 13.238
15.5 | 1.087 | 0.0464 | -0.067 | 23.438
16 | 1.072 | 0.07087 | -0.061 | 15.121
16.5 | 1.056 | 0.10386 | -0.054 | 10.164
17 | 1.109 | 0.08677 | -0.059 | 12.78
17.5 | 1.108 | 0.11225 | -0.054 | 9.871
18 | 1.149 | 0.10515 | -0.057 | 10.932
18.5 | 1.153 | 0.12999 | -0.053 | 8.867
19 | 1.17 | 0.14555 | -0.051 | 8.039
19.5 | 1.206 | 0.14164 | -0.053 | 8.518
20 | 1.223 | 0.16143 | -0.051 | 7.573

## 112. Re 10M Mach 0.50 (2)
BIGFOIL.COM POLAR EXPORT
NM23
NM23 |  |  |  | Cl Max: | 1.3659 | at alpha= | 8 | deg
XFOIL ncrit=9 |  |  |  | L/D Max: | 143.876 | at alpha= | 5.5 | deg
Re: | 10000000 |  |  | Cd Min: | 0.22859 | at alpha= | -16.5 | deg
Mach: | 0.5 |  |  | Cl=0 at alpha= | -2.542 | deg
|  |  |  | @ Cl=0.1, Cd= | 0.0052196
|  |  |  | @ Cl=0.4, Cd= | 0.0047937
|  |  |  | @ Cl=0.6, Cd= | 0.0049745
alpha (deg) | Cl | Cd | Cm | Cl/Cd
-16.5 | -0.7299 | 0.22859 | 0.0585 | -3.1931
-16 | -0.707 | 0.22029 | 0.054 | -3.2094
-15.5 | -0.6855 | 0.21188 | 0.0495 | -3.2353
-15 | -0.6644 | 0.20344 | 0.0451 | -3.2658
-14.5 | -0.6441 | 0.19503 | 0.0409 | -3.3026
-14 | -0.6246 | 0.18666 | 0.0368 | -3.3462
-13.5 | -0.606 | 0.17833 | 0.0328 | -3.3982
-13 | -0.5881 | 0.16992 | 0.029 | -3.461
-12.5 | -0.574 | 0.16088 | 0.025 | -3.5679
-12 | -0.5595 | 0.15221 | 0.0214 | -3.6758
-11.5 | -0.5469 | 0.14322 | 0.0177 | -3.8186
-11 | -0.5368 | 0.13394 | 0.014 | -4.0078
-10.5 | -0.5288 | 0.12455 | 0.0103 | -4.2457
-10 | -0.5227 | 0.115 | 0.0063 | -4.5452
-9.5 | -0.5136 | 0.1066 | 0.0026 | -4.818
-9 | -0.5039 | 0.09853 | -0.0012 | -5.1142
-8.5 | -0.5031 | 0.08874 | -0.0063 | -5.6694
-8 | -0.4981 | 0.08003 | -0.0114 | -6.2239
-7.5 | -0.4985 | 0.07178 | -0.0158 | -6.9448
-7 | -0.4967 | 0.06217 | -0.0245 | -7.9894
-6.5 | -0.4726 | 0.04715 | -0.0495 | -10.0233
-6 | -0.4439 | 0.03136 | -0.0671 | -14.155
-5.5 | -0.4065 | 0.01681 | -0.0758 | -24.182
-5 | -0.3492 | 0.00759 | -0.0771 | -46.0079
-4.5 | -0.2764 | 0.00617 | -0.0756 | -44.7974
-4 | -0.2041 | 0.00583 | -0.0744 | -35.0086
-3.5 | -0.1331 | 0.00559 | -0.0736 | -23.8104
-3 | -0.0633 | 0.00547 | -0.073 | -11.5722
-2.5 | 0.0058 | 0.00534 | -0.0726 | 1.0861
-2 | 0.0743 | 0.00528 | -0.0723 | 14.072
-1.5 | 0.1424 | 0.00512 | -0.0723 | 27.8125
-1 | 0.2102 | 0.00497 | -0.0723 | 42.2938
-0.5 | 0.2778 | 0.00491 | -0.0724 | 56.5784
0 | 0.3452 | 0.00481 | -0.0726 | 71.7672
0.5 | 0.4125 | 0.00479 | -0.0727 | 86.1169
1 | 0.4798 | 0.00485 | -0.0728 | 98.9278
1.5 | 0.5474 | 0.00492 | -0.0728 | 111.2602
2 | 0.615 | 0.00499 | -0.0728 | 123.2465
2.5 | 0.6826 | 0.00518 | -0.0726 | 131.7761
3 | 0.7503 | 0.00544 | -0.0723 | 137.9228
3.5 | 0.818 | 0.00581 | -0.0717 | 140.7917
4 | 0.8853 | 0.00632 | -0.0709 | 140.0791
4.5 | 0.9535 | 0.00681 | -0.0698 | 140.0147
5 | 1.0217 | 0.0073 | -0.0684 | 139.9589
5.5 | 1.0877 | 0.00756 | -0.0659 | 143.8757
6 | 1.1596 | 0.00809 | -0.064 | 143.3375
6.5 | 1.2324 | 0.00869 | -0.0617 | 141.8182
7 | 1.3062 | 0.00939 | -0.0588 | 139.1054
7.5 | 1.3557 | 0.01318 | -0.0515 | 102.8604
8 | 1.3659 | 0.02 | -0.0422 | 68.295
8.5 | 1.3457 | 0.02708 | -0.033 | 49.6935
9 | 1.3083 | 0.03531 | -0.0296 | 37.0518
9.5 | 1.2727 | 0.04719 | -0.0356 | 26.9697
10 | 1.2386 | 0.06106 | -0.0449 | 20.285
10.5 | 1.2056 | 0.07536 | -0.0537 | 15.9979
11 | 1.1749 | 0.08944 | -0.0612 | 13.1362
11.5 | 1.1469 | 0.10319 | -0.0679 | 11.1144
12 | 1.1223 | 0.11673 | -0.0742 | 9.6145
12.5 | 1.1031 | 0.12991 | -0.0805 | 8.4913
13 | 1.088 | 0.14295 | -0.0871 | 7.6111

## 113. Re 12M Mach 0.00 (1)
BIGFOIL.COM POLAR EXPORT
NM23
NM23 |  |  |  | Cl Max: | 1.003 | at alpha= | 7.5 | deg
JavaFoil+Calcfoil stall+Eppler ext transition |  |  |  | L/D Max: | 105.758 | at alpha= | 6 | deg
Re: | 12000000 |  |  | Cd Min: | 0.00615 | at alpha= | -1 | deg
Mach: | 0 |  |  | Cl=0 at alpha= | -2.6552 | deg
|  |  |  | @ Cl=0.1, Cd= | 0.0062119
|  |  |  | @ Cl=0.4, Cd= | 0.0062028
|  |  |  | @ Cl=0.6, Cd= | 0.0065869
alpha (deg) | Cl | Cd | Cm | Cl/Cd
-14 | -0.246 | 0.09108 | -0.029 | -2.697
-13.5 | -0.262 | 0.08557 | -0.03 | -3.062
-13 | -0.279 | 0.0795 | -0.031 | -3.511
-12.5 | -0.296 | 0.07567 | -0.031 | -3.912
-12 | -0.313 | 0.07096 | -0.032 | -4.416
-11.5 | -0.33 | 0.06661 | -0.033 | -4.956
-11 | -0.347 | 0.06082 | -0.034 | -5.708
-10.5 | -0.365 | 0.05308 | -0.037 | -6.873
-10 | -0.423 | 0.01644 | -0.052 | -25.747
-9.5 | -0.465 | 0.00895 | -0.056 | -51.928
-9 | -0.469 | 0.00842 | -0.057 | -55.767
-8.5 | -0.468 | 0.00815 | -0.057 | -57.42
-8 | -0.46 | 0.00783 | -0.057 | -58.698
-7.5 | -0.444 | 0.00759 | -0.057 | -58.526
-7 | -0.421 | 0.00744 | -0.057 | -56.624
-6.5 | -0.391 | 0.00733 | -0.058 | -53.276
-6 | -0.353 | 0.00713 | -0.058 | -49.539
-5.5 | -0.31 | 0.00702 | -0.058 | -44.18
-5 | -0.261 | 0.00697 | -0.058 | -37.494
-4.5 | -0.209 | 0.00689 | -0.058 | -30.292
-4 | -0.154 | 0.00675 | -0.059 | -22.816
-3.5 | -0.098 | 0.00672 | -0.059 | -14.561
-3 | -0.04 | 0.00651 | -0.059 | -6.208
-2.5 | 0.018 | 0.00638 | -0.059 | 2.765
-2 | 0.076 | 0.00622 | -0.059 | 12.222
-1.5 | 0.135 | 0.0062 | -0.06 | 21.705
-1 | 0.193 | 0.00615 | -0.06 | 31.422
-0.5 | 0.252 | 0.00617 | -0.06 | 40.808
0 | 0.31 | 0.00615 | -0.06 | 50.475
0.5 | 0.369 | 0.00616 | -0.06 | 59.878
1 | 0.427 | 0.00624 | -0.061 | 68.459
1.5 | 0.485 | 0.0063 | -0.061 | 76.989
2 | 0.543 | 0.00641 | -0.061 | 84.738
2.5 | 0.601 | 0.00659 | -0.061 | 91.249
3 | 0.659 | 0.00774 | -0.061 | 85.122
3.5 | 0.716 | 0.00781 | -0.061 | 91.727
4 | 0.772 | 0.00802 | -0.062 | 96.3
4.5 | 0.825 | 0.00819 | -0.062 | 100.767
5 | 0.874 | 0.00843 | -0.062 | 103.653
5.5 | 0.916 | 0.00871 | -0.062 | 105.182
6 | 0.952 | 0.009 | -0.062 | 105.758
6.5 | 0.979 | 0.00936 | -0.063 | 104.563
7 | 0.996 | 0.00964 | -0.063 | 103.366
7.5 | 1.003 | 0.01006 | -0.063 | 99.775
8 | 1 | 0.01048 | -0.063 | 95.429
8.5 | 0.986 | 0.01091 | -0.063 | 90.364
9 | 0.962 | 0.01142 | -0.063 | 84.222
9.5 | 0.93 | 0.01193 | -0.064 | 77.959
10 | 0.891 | 0.01249 | -0.064 | 71.355
10.5 | 0.847 | 0.01292 | -0.064 | 65.575
11 | 0.8 | 0.01386 | -0.064 | 57.728
11.5 | 0.747 | 0.01429 | -0.064 | 52.256
12 | 0.692 | 0.01548 | -0.063 | 44.715
12.5 | 0.637 | 0.01732 | -0.063 | 36.775

## 114. Re 12M Mach 0.00 (2)
BIGFOIL.COM POLAR EXPORT
NM23
NM23 |  |  |  | Cl Max: | 1.8395 | at alpha= | 16 | deg
XFOIL ncrit=9 |  |  |  | L/D Max: | 144.596 | at alpha= | 8 | deg
Re: | 12000000 |  |  | Cd Min: | 0.1415 | at alpha= | 20 | deg
Mach: | 0 |  |  | Cl=0 at alpha= | -2.5826 | deg
|  |  |  | @ Cl=0.1, Cd= | 0.0049669
|  |  |  | @ Cl=0.4, Cd= | 0.0046786
|  |  |  | @ Cl=0.6, Cd= | 0.0050101
alpha (deg) | Cl | Cd | Cm | Cl/Cd
-17.5 | -1.4758 | 0.03803 | -0.0518 | -38.8062
-17 | -1.4939 | 0.02901 | -0.0602 | -51.496
-16.5 | -1.4856 | 0.02291 | -0.0613 | -64.845
-16 | -1.4473 | 0.02059 | -0.0613 | -70.2914
-15.5 | -1.404 | 0.0188 | -0.0612 | -74.6809
-15 | -1.3578 | 0.01734 | -0.0611 | -78.3045
-14.5 | -1.3096 | 0.01608 | -0.061 | -81.4428
-14 | -1.2602 | 0.01494 | -0.0609 | -84.3507
-13.5 | -1.2096 | 0.01396 | -0.0609 | -86.6476
-13 | -1.1583 | 0.01306 | -0.0608 | -88.6907
-12.5 | -1.1066 | 0.01222 | -0.0606 | -90.5565
-12 | -1.0549 | 0.01145 | -0.0603 | -92.131
-11.5 | -1.003 | 0.01076 | -0.06 | -93.2156
-11 | -0.9445 | 0.0101 | -0.061 | -93.5149
-10 | -0.8272 | 0.00887 | -0.0629 | -93.2582
-9.5 | -0.773 | 0.00831 | -0.0628 | -93.0205
-9 | -0.7206 | 0.00785 | -0.0621 | -91.7962
-8.5 | -0.6671 | 0.00747 | -0.0616 | -89.3039
-8 | -0.6121 | 0.00711 | -0.0615 | -86.09
-7.5 | -0.5566 | 0.00676 | -0.0615 | -82.3373
-7 | -0.5008 | 0.00629 | -0.0615 | -79.6184
-6.5 | -0.4446 | 0.0061 | -0.0615 | -72.8852
-6 | -0.3882 | 0.00594 | -0.0616 | -65.3535
-5.5 | -0.3316 | 0.0057 | -0.0617 | -58.1754
-4.5 | -0.218 | 0.00547 | -0.0619 | -39.8537
-4 | -0.1613 | 0.00533 | -0.062 | -30.2627
-3.5 | -0.1043 | 0.00525 | -0.0621 | -19.8667
-3 | -0.0475 | 0.00516 | -0.0623 | -9.2054
-2.5 | 0.0094 | 0.00512 | -0.0624 | 1.8359
-2 | 0.0664 | 0.00502 | -0.0625 | 13.2271
-1.5 | 0.1233 | 0.00493 | -0.0627 | 25.0101
-1 | 0.1803 | 0.00481 | -0.0629 | 37.4844
-0.5 | 0.2373 | 0.00475 | -0.0631 | 49.9579
0 | 0.2942 | 0.00469 | -0.0633 | 62.7292
0.5 | 0.3509 | 0.00467 | -0.0636 | 75.1392
1 | 0.4077 | 0.00468 | -0.0638 | 87.1154
1.5 | 0.4644 | 0.00473 | -0.0639 | 98.1818
2 | 0.5208 | 0.00482 | -0.0641 | 108.0498
2.5 | 0.5771 | 0.00492 | -0.0643 | 117.2967
3 | 0.633 | 0.00514 | -0.0644 | 123.1518
3.5 | 0.6884 | 0.00544 | -0.0644 | 126.5441
4 | 0.7441 | 0.0057 | -0.0645 | 130.5439
4.5 | 0.7994 | 0.00601 | -0.0645 | 133.0116
5 | 0.8547 | 0.00628 | -0.0645 | 136.0987
5.5 | 0.9089 | 0.0066 | -0.0643 | 137.7121
6 | 0.9608 | 0.00677 | -0.0635 | 141.9202
6.5 | 1.0159 | 0.00715 | -0.0635 | 142.0839
7.5 | 1.1255 | 0.0078 | -0.0634 | 144.2949
8 | 1.1799 | 0.00816 | -0.0633 | 144.5956
8.5 | 1.2334 | 0.00862 | -0.0631 | 143.0858
9 | 1.2861 | 0.00918 | -0.0628 | 140.098
9.5 | 1.3381 | 0.0098 | -0.0625 | 136.5408
10 | 1.3902 | 0.01035 | -0.0621 | 134.3188
10.5 | 1.4413 | 0.011 | -0.0617 | 131.0273
11 | 1.4904 | 0.01193 | -0.0609 | 124.9288
11.5 | 1.539 | 0.01279 | -0.0602 | 120.3284
12 | 1.5861 | 0.0138 | -0.0592 | 114.9348
12.5 | 1.6311 | 0.01495 | -0.058 | 109.1037
13.5 | 1.7163 | 0.01743 | -0.0551 | 98.4682
14 | 1.7544 | 0.01891 | -0.0531 | 92.7763
14.5 | 1.789 | 0.02053 | -0.0508 | 87.1408
15 | 1.8171 | 0.02244 | -0.0477 | 80.9759
15.5 | 1.8363 | 0.02434 | -0.0433 | 75.4437
16 | 1.8395 | 0.02683 | -0.0376 | 68.5613
16.5 | 1.8365 | 0.03067 | -0.0336 | 59.8794
17 | 1.8338 | 0.03548 | -0.0319 | 51.6855
17.5 | 1.8125 | 0.04345 | -0.0324 | 41.7146
18 | 1.795 | 0.05201 | -0.0348 | 34.5126
18.5 | 1.7478 | 0.06574 | -0.0401 | 26.5866
19 | 1.6914 | 0.08219 | -0.0475 | 20.5791
19.5 | 1.6005 | 0.10584 | -0.0589 | 15.1219
20 | 1.4596 | 0.1415 | -0.0778 | 10.3152

## 115. Re 12M Mach 0.10 (1)
BIGFOIL.COM POLAR EXPORT
NM23
NM23 |  |  |  | Cl Max: | 1 | at alpha= | 7.5 | deg
JavaFoil+Calcfoil stall+Eppler ext transition |  |  |  | L/D Max: | 106.672 | at alpha= | 6.5 | deg
Re: | 12000000 |  |  | Cd Min: | 0.00615 | at alpha= | 0 | deg
Mach: | 0.1 |  |  | Cl=0 at alpha= | -2.6525 | deg
|  |  |  | @ Cl=0.1, Cd= | 0.0062219
|  |  |  | @ Cl=0.4, Cd= | 0.0062007
|  |  |  | @ Cl=0.6, Cd= | 0.01838
alpha (deg) | Cl | Cd | Cm | Cl/Cd
-13.5 | -0.226 | 0.08694 | -0.03 | -2.601
-13 | -0.245 | 0.08113 | -0.031 | -3.018
-12.5 | -0.264 | 0.07668 | -0.031 | -3.443
-12 | -0.284 | 0.07146 | -0.032 | -3.973
-11.5 | -0.303 | 0.06744 | -0.032 | -4.495
-11 | -0.322 | 0.0625 | -0.033 | -5.158
-10.5 | -0.341 | 0.05672 | -0.035 | -6.016
-10 | -0.377 | 0.03327 | -0.046 | -11.331
-9.5 | -0.444 | 0.00936 | -0.056 | -47.474
-9 | -0.456 | 0.00851 | -0.057 | -53.606
-8.5 | -0.458 | 0.0082 | -0.057 | -55.897
-8 | -0.453 | 0.00789 | -0.057 | -57.461
-7.5 | -0.44 | 0.00761 | -0.058 | -57.869
-7 | -0.419 | 0.00745 | -0.058 | -56.27
-6.5 | -0.39 | 0.00735 | -0.058 | -53.059
-6 | -0.354 | 0.00716 | -0.058 | -49.394
-5.5 | -0.311 | 0.00705 | -0.058 | -44.093
-5 | -0.262 | 0.00701 | -0.058 | -37.43
-4.5 | -0.21 | 0.0069 | -0.059 | -30.389
-4 | -0.155 | 0.00677 | -0.059 | -22.874
-3.5 | -0.098 | 0.00673 | -0.059 | -14.605
-3 | -0.041 | 0.00652 | -0.059 | -6.228
-2.5 | 0.018 | 0.00639 | -0.059 | 2.775
-2 | 0.076 | 0.00623 | -0.06 | 12.272
-1.5 | 0.135 | 0.00621 | -0.06 | 21.785
-1 | 0.194 | 0.00616 | -0.06 | 31.551
-0.5 | 0.253 | 0.00618 | -0.06 | 40.958
0 | 0.312 | 0.00615 | -0.06 | 50.669
0.5 | 0.37 | 0.00616 | -0.061 | 60.11
1 | 0.429 | 0.00624 | -0.061 | 68.72
1.5 | 0.488 | 0.00632 | -0.061 | 77.132
2 | 0.546 | 0.0064 | -0.061 | 85.383
2.5 | 0.604 | 0.0066 | -0.061 | 91.523
3 | 0.662 | 0.00777 | -0.062 | 85.26
3.5 | 0.72 | 0.00783 | -0.062 | 91.986
4 | 0.776 | 0.00806 | -0.062 | 96.312
4.5 | 0.829 | 0.00823 | -0.062 | 100.736
5 | 0.877 | 0.00847 | -0.062 | 103.61
5.5 | 0.92 | 0.00876 | -0.062 | 105.036
6 | 0.955 | 0.00905 | -0.063 | 105.46
6.5 | 0.98 | 0.00919 | -0.063 | 106.672
7 | 0.996 | 0.00971 | -0.063 | 102.592
7.5 | 1 | 0.01013 | -0.063 | 98.751
8 | 0.993 | 0.01057 | -0.063 | 93.928
8.5 | 0.974 | 0.01101 | -0.064 | 88.479
9 | 0.945 | 0.01154 | -0.064 | 81.935
9.5 | 0.907 | 0.01208 | -0.064 | 75.105
10 | 0.862 | 0.01268 | -0.064 | 67.999
10.5 | 0.812 | 0.01317 | -0.064 | 61.664
11 | 0.759 | 0.01421 | -0.064 | 53.375
11.5 | 0.699 | 0.01458 | -0.064 | 47.927
12 | 0.638 | 0.01612 | -0.063 | 39.553
12.5 | 0.577 | 0.01838 | -0.063 | 31.42

## 116. Re 12M Mach 0.10 (2)
BIGFOIL.COM POLAR EXPORT
NM23
NM23 |  |  |  | Cl Max: | 1.8031 | at alpha= | 15.5 | deg
XFOIL ncrit=9 |  |  |  | L/D Max: | 144.55 | at alpha= | 8 | deg
Re: | 12000000 |  |  | Cd Min: | 0.14431 | at alpha= | 19.5 | deg
Mach: | 0.1 |  |  | Cl=0 at alpha= | -2.5813 | deg
|  |  |  | @ Cl=0.1, Cd= | 0.0049677
|  |  |  | @ Cl=0.4, Cd= | 0.0046783
|  |  |  | @ Cl=0.6, Cd= | 0.0049998
alpha (deg) | Cl | Cd | Cm | Cl/Cd
-16 | -1.3932 | 0.03275 | -0.0604 | -42.5405
-15.5 | -1.3828 | 0.02681 | -0.0629 | -51.5778
-15 | -1.3522 | 0.02295 | -0.0635 | -58.9194
-14.5 | -1.3219 | 0.01813 | -0.0638 | -72.9123
-14 | -1.2739 | 0.01643 | -0.0636 | -77.535
-13.5 | -1.2235 | 0.0151 | -0.0633 | -81.0265
-13 | -1.1717 | 0.01396 | -0.063 | -83.9327
-12.5 | -1.1193 | 0.01295 | -0.0627 | -86.4324
-12 | -1.0667 | 0.01204 | -0.0622 | -88.5963
-11.5 | -1.0146 | 0.01126 | -0.0616 | -90.1066
-11 | -0.9551 | 0.01051 | -0.0624 | -90.8754
-10 | -0.8357 | 0.00915 | -0.0641 | -91.3333
-9.5 | -0.7806 | 0.00855 | -0.0639 | -91.2982
-9 | -0.7275 | 0.00804 | -0.0631 | -90.4851
-8.5 | -0.6733 | 0.00763 | -0.0625 | -88.2438
-8 | -0.6176 | 0.00723 | -0.0623 | -85.4219
-7.5 | -0.5615 | 0.00687 | -0.0622 | -81.7322
-7 | -0.5051 | 0.00637 | -0.0621 | -79.2936
-6.5 | -0.4483 | 0.00613 | -0.0621 | -73.1321
-5.5 | -0.3342 | 0.00572 | -0.0622 | -58.4266
-5 | -0.277 | 0.00559 | -0.0622 | -49.5528
-4.5 | -0.2197 | 0.00548 | -0.0623 | -40.0912
-4 | -0.1625 | 0.00533 | -0.0624 | -30.4878
-3.5 | -0.1052 | 0.00526 | -0.0625 | -20
-3 | -0.0479 | 0.00516 | -0.0626 | -9.2829
-2.5 | 0.0093 | 0.00512 | -0.0627 | 1.8164
-2 | 0.0667 | 0.00502 | -0.0629 | 13.2869
-1.5 | 0.124 | 0.00493 | -0.063 | 25.1521
-1 | 0.1813 | 0.00481 | -0.0632 | 37.6923
-0.5 | 0.2386 | 0.00476 | -0.0634 | 50.1261
0 | 0.2958 | 0.00469 | -0.0637 | 63.0704
0.5 | 0.3529 | 0.00467 | -0.0639 | 75.5675
1 | 0.41 | 0.00468 | -0.0641 | 87.6068
1.5 | 0.4671 | 0.00474 | -0.0642 | 98.5443
2 | 0.5238 | 0.00482 | -0.0644 | 108.6722
2.5 | 0.5805 | 0.00492 | -0.0646 | 117.9878
3 | 0.6367 | 0.00515 | -0.0647 | 123.6311
3.5 | 0.6925 | 0.00545 | -0.0647 | 127.0642
4 | 0.7486 | 0.00571 | -0.0647 | 131.1033
4.5 | 0.8042 | 0.00604 | -0.0647 | 133.1457
5 | 0.86 | 0.00631 | -0.0647 | 136.2916
5.5 | 0.9146 | 0.00663 | -0.0645 | 137.9487
6 | 0.967 | 0.00681 | -0.0636 | 141.9971
6.5 | 1.0225 | 0.00719 | -0.0635 | 142.2114
7.5 | 1.1333 | 0.00785 | -0.0633 | 144.3694
8 | 1.1882 | 0.00822 | -0.0632 | 144.5499
8.5 | 1.2421 | 0.00871 | -0.0629 | 142.6062
9 | 1.2953 | 0.00932 | -0.0625 | 138.9807
9.5 | 1.348 | 0.00994 | -0.0621 | 135.6137
10 | 1.4007 | 0.01051 | -0.0616 | 133.2731
10.5 | 1.4515 | 0.01135 | -0.0609 | 127.8855
11 | 1.5017 | 0.01219 | -0.0601 | 123.1911
11.5 | 1.5505 | 0.01315 | -0.0591 | 117.9087
12 | 1.5974 | 0.01428 | -0.0579 | 111.8627
12.5 | 1.6417 | 0.0156 | -0.0563 | 105.2372
13 | 1.6842 | 0.01699 | -0.0546 | 99.1289
13.5 | 1.7235 | 0.01857 | -0.0525 | 92.811
14 | 1.758 | 0.0204 | -0.0499 | 86.1765
14.5 | 1.7869 | 0.02243 | -0.0466 | 79.6656
15 | 1.8008 | 0.02485 | -0.0415 | 72.4668
15.5 | 1.8031 | 0.02755 | -0.0357 | 65.4483
16 | 1.7984 | 0.03178 | -0.0319 | 56.589
16.5 | 1.7845 | 0.03814 | -0.0307 | 46.7881
17 | 1.7695 | 0.04591 | -0.0321 | 38.5428
17.5 | 1.7249 | 0.05888 | -0.0369 | 29.2952
18 | 1.6827 | 0.07266 | -0.0429 | 23.1585
18.5 | 1.6081 | 0.09292 | -0.0527 | 17.3063
19 | 1.5256 | 0.11585 | -0.064 | 13.1688
19.5 | 1.4241 | 0.14431 | -0.0793 | 9.8683

## 117. Re 12M Mach 0.25 (1)
BIGFOIL.COM POLAR EXPORT
NM23
NM23 |  |  |  | Cl Max: | 0.985 | at alpha= | 6.5 | deg
JavaFoil+Calcfoil stall+Eppler ext transition |  |  |  | L/D Max: | 106.489 | at alpha= | 6 | deg
Re: | 12000000 |  |  | Cd Min: | 0.00619 | at alpha= | -1 | deg
Mach: | 0.25 |  |  | Cl=0 at alpha= | -2.65 | deg
|  |  |  | @ Cl=0.1, Cd= | 0.006292
|  |  |  | @ Cl=0.4, Cd= | 0.0188
|  |  |  | @ Cl=0.6, Cd= | 0.0188
alpha (deg) | Cl | Cd | Cm | Cl/Cd
-12.5 | -0.056 | 0.08309 | -0.029 | -0.674
-12 | -0.053 | 0.0779 | -0.029 | -0.683
-11.5 | -0.05 | 0.07157 | -0.031 | -0.705
-11 | -0.048 | 0.067 | -0.031 | -0.712
-10.5 | -0.138 | 0.06261 | -0.032 | -2.198
-10 | -0.193 | 0.05763 | -0.034 | -3.351
-9.5 | -0.239 | 0.05273 | -0.036 | -4.54
-9 | -0.288 | 0.03683 | -0.044 | -7.814
-8.5 | -0.373 | 0.00878 | -0.059 | -42.508
-8 | -0.396 | 0.0082 | -0.059 | -48.289
-7.5 | -0.405 | 0.00782 | -0.059 | -51.777
-7 | -0.4 | 0.00762 | -0.059 | -52.527
-6.5 | -0.382 | 0.00751 | -0.059 | -50.914
-6 | -0.353 | 0.00729 | -0.06 | -48.448
-5.5 | -0.314 | 0.00717 | -0.06 | -43.794
-5 | -0.267 | 0.00712 | -0.06 | -37.505
-4.5 | -0.214 | 0.007 | -0.06 | -30.57
-4 | -0.158 | 0.00682 | -0.061 | -23.226
-3.5 | -0.101 | 0.00679 | -0.061 | -14.831
-3 | -0.042 | 0.00656 | -0.061 | -6.35
-2.5 | 0.018 | 0.00649 | -0.061 | 2.804
-2 | 0.079 | 0.00632 | -0.061 | 12.436
-1.5 | 0.139 | 0.00624 | -0.062 | 22.285
-1 | 0.2 | 0.00619 | -0.062 | 32.231
-0.5 | 0.26 | 0.00627 | -0.062 | 41.458
0 | 0.32 | 0.00619 | -0.062 | 51.777
0.5 | 0.381 | 0.00623 | -0.062 | 61.097
1 | 0.441 | 0.00635 | -0.063 | 69.38
1.5 | 0.501 | 0.00638 | -0.063 | 78.56
2 | 0.561 | 0.00646 | -0.063 | 86.841
2.5 | 0.621 | 0.0067 | -0.063 | 92.609
3 | 0.68 | 0.00789 | -0.063 | 86.279
3.5 | 0.739 | 0.00796 | -0.063 | 92.933
4 | 0.797 | 0.00821 | -0.064 | 97.12
4.5 | 0.851 | 0.00841 | -0.064 | 101.158
5 | 0.899 | 0.00868 | -0.064 | 103.492
5.5 | 0.939 | 0.00899 | -0.064 | 104.434
6 | 0.968 | 0.00909 | -0.064 | 106.489
6.5 | 0.985 | 0.00971 | -0.065 | 101.43
7 | 0.985 | 0.01009 | -0.065 | 97.647
7.5 | 0.967 | 0.01058 | -0.065 | 91.405
8 | 0.93 | 0.0111 | -0.065 | 83.75
8.5 | 0.873 | 0.01167 | -0.065 | 74.754
9 | 0.797 | 0.01236 | -0.065 | 64.479
9.5 | 0.705 | 0.01306 | -0.066 | 53.987
10 | 0.6 | 0.01399 | -0.066 | 42.914
10.5 | 0.483 | 0.01429 | -0.066 | 33.801
11 | 0.356 | 0.01573 | -0.065 | 22.598
11.5 | 0.199 | 0.0188 | -0.064 | 10.588

## 118. Re 12M Mach 0.25 (2)
BIGFOIL.COM POLAR EXPORT
NM23
NM23 |  |  |  | Cl Max: | 1.7164 | at alpha= | 13 | deg
XFOIL ncrit=9 |  |  |  | L/D Max: | 144.723 | at alpha= | 7.5 | deg
Re: | 12000000 |  |  | Cd Min: | 0.20627 | at alpha= | -16 | deg
Mach: | 0.25 |  |  | Cl=0 at alpha= | -2.5742 | deg
|  |  |  | @ Cl=0.1, Cd= | 0.0049909
|  |  |  | @ Cl=0.4, Cd= | 0.0046922
|  |  |  | @ Cl=0.6, Cd= | 0.0049533
alpha (deg) | Cl | Cd | Cm | Cl/Cd
-16 | -0.6731 | 0.20627 | 0.048 | -3.2632
-15.5 | -0.6565 | 0.19882 | 0.0443 | -3.302
-15 | -0.6408 | 0.19133 | 0.0407 | -3.3492
-14.5 | -0.6638 | 0.16706 | 0.0329 | -3.9734
-14 | -0.6516 | 0.15971 | 0.0296 | -4.0799
-13.5 | -0.6409 | 0.15195 | 0.0261 | -4.2178
-13 | -0.631 | 0.14431 | 0.0229 | -4.3725
-12.5 | -0.6236 | 0.13595 | 0.0193 | -4.587
-12 | -0.7139 | 0.1045 | 0.004 | -6.8316
-11.5 | -0.8803 | 0.06347 | -0.0275 | -13.8695
-11 | -0.9327 | 0.03295 | -0.0625 | -28.3065
-10.5 | -0.9324 | 0.01894 | -0.069 | -49.2291
-10 | -0.8776 | 0.01388 | -0.0711 | -63.2277
-9.5 | -0.8219 | 0.01154 | -0.0704 | -71.2218
-9 | -0.7659 | 0.01016 | -0.069 | -75.3839
-8.5 | -0.7086 | 0.00917 | -0.0678 | -77.2737
-8 | -0.6493 | 0.00833 | -0.067 | -77.9472
-7.5 | -0.5895 | 0.00763 | -0.0664 | -77.2608
-7 | -0.5297 | 0.00694 | -0.0658 | -76.3256
-6.5 | -0.4696 | 0.00642 | -0.0654 | -73.1464
-6 | -0.4094 | 0.00611 | -0.0651 | -67.0049
-5.5 | -0.3492 | 0.0059 | -0.0649 | -59.1864
-5 | -0.2892 | 0.00567 | -0.0647 | -51.0053
-4.5 | -0.2293 | 0.00554 | -0.0646 | -41.3899
-4 | -0.1696 | 0.00539 | -0.0645 | -31.4657
-3.5 | -0.11 | 0.00529 | -0.0645 | -20.794
-3 | -0.0505 | 0.0052 | -0.0645 | -9.7115
-2.5 | 0.0088 | 0.00515 | -0.0645 | 1.7087
-2 | 0.0682 | 0.00505 | -0.0646 | 13.505
-1.5 | 0.1274 | 0.00494 | -0.0648 | 25.7895
-1 | 0.1866 | 0.00482 | -0.0649 | 38.7137
-0.5 | 0.2458 | 0.00478 | -0.0651 | 51.4226
0 | 0.3049 | 0.0047 | -0.0653 | 64.8723
0.5 | 0.3639 | 0.00468 | -0.0655 | 77.7564
1 | 0.4229 | 0.0047 | -0.0657 | 89.9787
1.5 | 0.4818 | 0.00476 | -0.0659 | 101.2185
2 | 0.5405 | 0.00485 | -0.066 | 111.4433
2.5 | 0.5992 | 0.00495 | -0.0661 | 121.0505
3 | 0.6574 | 0.00519 | -0.0662 | 126.6667
3.5 | 0.7152 | 0.00552 | -0.0661 | 129.5652
4 | 0.7734 | 0.0058 | -0.066 | 133.3448
4.5 | 0.8312 | 0.00616 | -0.0658 | 134.9351
5 | 0.8892 | 0.00648 | -0.0656 | 137.2222
5.5 | 0.9463 | 0.0068 | -0.0652 | 139.1618
6 | 1.0013 | 0.00701 | -0.0641 | 142.8388
7 | 1.1183 | 0.00775 | -0.0634 | 144.2968
7.5 | 1.1766 | 0.00813 | -0.0629 | 144.7232
8 | 1.2342 | 0.00865 | -0.0622 | 142.6821
8.5 | 1.2907 | 0.00936 | -0.0613 | 137.8953
9 | 1.3477 | 0.00998 | -0.0604 | 135.0401
9.5 | 1.4037 | 0.01074 | -0.0593 | 130.6983
10 | 1.4589 | 0.01161 | -0.058 | 125.6589
10.5 | 1.5128 | 0.01263 | -0.0564 | 119.7783
11 | 1.5648 | 0.01383 | -0.0545 | 113.1453
11.5 | 1.6138 | 0.01531 | -0.0521 | 105.4082
12 | 1.6579 | 0.01721 | -0.0491 | 96.3335
12.5 | 1.6946 | 0.01962 | -0.0454 | 86.371
13 | 1.7164 | 0.02293 | -0.0402 | 74.8539
13.5 | 1.7068 | 0.027 | -0.0319 | 63.2148
14 | 1.681 | 0.03321 | -0.0269 | 50.6173
14.5 | 1.65 | 0.04246 | -0.0276 | 38.8601
15 | 1.6148 | 0.05436 | -0.0325 | 29.7057
15.5 | 1.5756 | 0.06804 | -0.0393 | 23.157
16 | 1.5327 | 0.0829 | -0.0468 | 18.4885
16.5 | 1.4851 | 0.09908 | -0.0548 | 14.9889
17 | 1.4379 | 0.11564 | -0.063 | 12.4343
17.5 | 1.385 | 0.13389 | -0.0726 | 10.3443
18 | 1.3335 | 0.15296 | -0.0832 | 8.718

## 119. Re 12M Mach 0.50 (1)
BIGFOIL.COM POLAR EXPORT
NM23
NM23 |  |  |  | Cl Max: | 1.219 | at alpha= | 20 | deg
JavaFoil+Calcfoil stall+Eppler ext transition |  |  |  | L/D Max: | 101.872 | at alpha= | 4.5 | deg
Re: | 12000000 |  |  | Cd Min: | 0.00635 | at alpha= | -1 | deg
Mach: | 0.5 |  |  | Cl=0 at alpha= | -2.6515 | deg
|  |  |  | @ Cl=0.1, Cd= | 0.0064893
|  |  |  | @ Cl=0.4, Cd= | 0.0064488
|  |  |  | @ Cl=0.6, Cd= | 0.0068194
alpha (deg) | Cl | Cd | Cm | Cl/Cd
-20 | -0.928 | 0.15531 | -0.037 | -5.977
-19.5 | -0.904 | 0.14247 | -0.038 | -6.348
-19 | -0.891 | 0.11653 | -0.042 | -7.647
-18.5 | -0.85 | 0.13299 | -0.037 | -6.393
-18 | -0.828 | 0.11948 | -0.039 | -6.933
-17.5 | -0.815 | 0.09983 | -0.043 | -8.16
-17 | -0.805 | 0.07871 | -0.047 | -10.23
-16.5 | -0.745 | 0.11213 | -0.037 | -6.647
-16 | -0.727 | 0.09642 | -0.041 | -7.541
-15.5 | -0.715 | 0.07758 | -0.045 | -9.21
-15 | -0.663 | 0.10511 | -0.035 | -6.311
-14.5 | -0.642 | 0.09129 | -0.038 | -7.028
-14 | -0.627 | 0.07389 | -0.044 | -8.482
-13.5 | -0.584 | 0.09118 | -0.035 | -6.407
-13 | -0.56 | 0.08134 | -0.037 | -6.888
-12.5 | -0.542 | 0.06766 | -0.043 | -8.011
-12 | -0.533 | 0.04809 | -0.05 | -11.082
-11.5 | -0.477 | 0.07675 | -0.033 | -6.209
-11 | -0.454 | 0.06503 | -0.039 | -6.988
-10.5 | -0.439 | 0.05 | -0.046 | -8.777
-10 | -0.456 | 0.01786 | -0.059 | -25.535
-9.5 | -0.37 | 0.06063 | -0.034 | -6.098
-9 | -0.346 | 0.05265 | -0.039 | -6.573
-8.5 | -0.357 | 0.0192 | -0.058 | -18.581
-8 | -0.358 | 0.00895 | -0.066 | -40.025
-7.5 | -0.263 | 0.04618 | -0.037 | -5.705
-7 | -0.249 | 0.02965 | -0.051 | -8.4
-6.5 | -0.258 | 0.00881 | -0.066 | -29.276
-6 | -0.225 | 0.00799 | -0.067 | -28.106
-5.5 | -0.191 | 0.00771 | -0.067 | -24.792
-5 | -0.258 | 0.00747 | -0.067 | -34.555
-4.5 | -0.225 | 0.00748 | -0.067 | -30.098
-4 | -0.172 | 0.0072 | -0.068 | -23.896
-3.5 | -0.111 | 0.00706 | -0.068 | -15.729
-3 | -0.046 | 0.00683 | -0.068 | -6.779
-2.5 | 0.02 | 0.00673 | -0.068 | 3.014
-2 | 0.088 | 0.0065 | -0.069 | 13.501
-1.5 | 0.155 | 0.00644 | -0.069 | 24.132
-1 | 0.223 | 0.00635 | -0.069 | 35.123
-0.5 | 0.291 | 0.00643 | -0.069 | 45.187
0 | 0.358 | 0.00643 | -0.069 | 55.707
0.5 | 0.425 | 0.00646 | -0.07 | 65.816
1 | 0.493 | 0.00657 | -0.07 | 74.997
1.5 | 0.56 | 0.0067 | -0.07 | 83.537
2 | 0.627 | 0.0069 | -0.07 | 90.891
2.5 | 0.693 | 0.00705 | -0.071 | 98.382
3 | 0.76 | 0.00843 | -0.071 | 90.131
3.5 | 0.825 | 0.00859 | -0.071 | 96.075
4 | 0.887 | 0.00897 | -0.071 | 98.972
4.5 | 0.942 | 0.00925 | -0.071 | 101.872
5 | 0.978 | 0.00971 | -0.072 | 100.688
5.5 | 0.974 | 0.00999 | -0.072 | 97.489
6 | 0.789 | 0.0106 | -0.072 | 74.44
6.5 | 0.613 | 0.01171 | -0.072 | 52.397
7 | 0.647 | 0.01286 | -0.072 | 50.263
7.5 | 0.68 | 0.01345 | -0.073 | 50.533
8 | 0.713 | 0.01398 | -0.073 | 50.987
8.5 | 0.74 | 0.0152 | -0.072 | 48.682
9 | 0.773 | 0.01521 | -0.073 | 50.836
9.5 | 0.791 | 0.01739 | -0.071 | 45.469
10 | 0.687 | 0.06624 | -0.043 | 10.368
10.5 | 0.842 | 0.02025 | -0.071 | 41.592
11 | 0.794 | 0.04588 | -0.061 | 17.315
11.5 | 0.888 | 0.02497 | -0.069 | 35.566
12 | 0.818 | 0.06713 | -0.054 | 12.179
12.5 | 0.943 | 0.02815 | -0.069 | 33.485
13 | 0.929 | 0.04506 | -0.064 | 20.613
13.5 | 0.995 | 0.03208 | -0.069 | 31.023
14 | 0.982 | 0.05037 | -0.064 | 19.492
14.5 | 0.937 | 0.09632 | -0.05 | 9.733
15 | 1.021 | 0.06304 | -0.062 | 16.194
15.5 | 1.078 | 0.05062 | -0.066 | 21.305
16 | 1.066 | 0.07538 | -0.061 | 14.137
16.5 | 1.052 | 0.10814 | -0.053 | 9.727
17 | 1.077 | 0.11478 | -0.053 | 9.381
17.5 | 1.091 | 0.13345 | -0.049 | 8.173
18 | 1.12 | 0.13572 | -0.051 | 8.253
18.5 | 1.14 | 0.15125 | -0.049 | 7.54
19 | 1.165 | 0.16174 | -0.049 | 7.202
19.5 | 1.2 | 0.15505 | -0.052 | 7.738
20 | 1.219 | 0.17501 | -0.05 | 6.966

## 120. Re 12M Mach 0.50 (2)
BIGFOIL.COM POLAR EXPORT
NM23
NM23 |  |  |  | Cl Max: | 1.2355 | at alpha= | 6.5 | deg
XFOIL ncrit=9 |  |  |  | L/D Max: | 148.038 | at alpha= | 6 | deg
Re: | 12000000 |  |  | Cd Min: | 0.22045 | at alpha= | -16 | deg
Mach: | 0.5 |  |  | Cl=0 at alpha= | -2.5412 | deg
|  |  |  | @ Cl=0.1, Cd= | 0.0051519
|  |  |  | @ Cl=0.4, Cd= | 0.0047738
|  |  |  | @ Cl=0.6, Cd= | 0.0049516
alpha (deg) | Cl | Cd | Cm | Cl/Cd
-17 | -0.4903 | 0.18905 | 0.0228 | -2.5935
-16 | -0.7075 | 0.22045 | 0.0542 | -3.2093
-15.5 | -0.6859 | 0.21202 | 0.0497 | -3.2351
-15 | -0.6648 | 0.20359 | 0.0453 | -3.2654
-14.5 | -0.6444 | 0.19519 | 0.041 | -3.3014
-14 | -0.625 | 0.18682 | 0.037 | -3.3455
-13.5 | -0.6063 | 0.17847 | 0.033 | -3.3972
-13 | -0.5884 | 0.17006 | 0.0291 | -3.46
-12.5 | -0.5743 | 0.16098 | 0.0252 | -3.5675
-12 | -0.5603 | 0.15215 | 0.0215 | -3.6826
-11.5 | -0.5491 | 0.14268 | 0.0177 | -3.8485
-11 | -0.5403 | 0.13304 | 0.0139 | -4.0612
-10.5 | -0.5323 | 0.12372 | 0.0101 | -4.3025
-10 | -0.5258 | 0.11439 | 0.0062 | -4.5966
-9.5 | -0.517 | 0.10596 | 0.0024 | -4.8792
-9 | -0.5076 | 0.09785 | -0.0014 | -5.1875
-8.5 | -0.4985 | 0.08949 | -0.006 | -5.5705
-8 | -0.5073 | 0.07973 | -0.0104 | -6.3627
-7.5 | -0.5061 | 0.0706 | -0.0167 | -7.1686
-7 | -0.5031 | 0.06065 | -0.0268 | -8.2951
-6 | -0.4475 | 0.02987 | -0.0684 | -14.9816
-5.5 | -0.4087 | 0.01579 | -0.0762 | -25.8835
-5 | -0.35 | 0.00719 | -0.0772 | -48.6787
-4.5 | -0.2768 | 0.00599 | -0.0756 | -46.2104
-4 | -0.2043 | 0.00568 | -0.0745 | -35.9683
-3.5 | -0.1334 | 0.00549 | -0.0736 | -24.2987
-3 | -0.0634 | 0.00537 | -0.073 | -11.8063
-2.5 | 0.0057 | 0.00526 | -0.0726 | 1.0837
-2 | 0.0742 | 0.00519 | -0.0724 | 14.2967
0 | 0.3454 | 0.00479 | -0.0726 | 72.1086
0.5 | 0.4128 | 0.00477 | -0.0728 | 86.5409
1 | 0.4802 | 0.00481 | -0.0729 | 99.8337
1.5 | 0.5479 | 0.00489 | -0.0729 | 112.045
2 | 0.6156 | 0.00497 | -0.0729 | 123.8632
2.5 | 0.6832 | 0.00515 | -0.0727 | 132.6602
3 | 0.7509 | 0.00541 | -0.0724 | 138.7985
3.5 | 0.8185 | 0.0058 | -0.0718 | 141.1207
4 | 0.8861 | 0.00627 | -0.071 | 141.3238
4.5 | 0.9549 | 0.00672 | -0.07 | 142.0982
5 | 1.0237 | 0.00723 | -0.0686 | 141.5906
5.5 | 1.094 | 0.00753 | -0.067 | 145.2855
6 | 1.1621 | 0.00785 | -0.0644 | 148.0382
6.5 | 1.2355 | 0.00837 | -0.0621 | 147.6105

## 121. Re 14M Mach 0.00 (1)
BIGFOIL.COM POLAR EXPORT
NM23
NM23 |  |  |  | Cl Max: | 1.003 | at alpha= | 7.5 | deg
JavaFoil+Calcfoil stall+Eppler ext transition |  |  |  | L/D Max: | 107.539 | at alpha= | 6 | deg
Re: | 14000000 |  |  | Cd Min: | 0.00612 | at alpha= | -0.5 | deg
Mach: | 0 |  |  | Cl=0 at alpha= | -2.6552 | deg
|  |  |  | @ Cl=0.1, Cd= | 0.0062234
|  |  |  | @ Cl=0.4, Cd= | 0.0062054
|  |  |  | @ Cl=0.6, Cd= | 0.0065186
alpha (deg) | Cl | Cd | Cm | Cl/Cd
-14 | -0.246 | 0.09057 | -0.03 | -2.713
-13.5 | -0.262 | 0.08537 | -0.03 | -3.069
-13 | -0.279 | 0.07895 | -0.032 | -3.539
-12.5 | -0.297 | 0.07402 | -0.032 | -4.009
-12 | -0.314 | 0.06969 | -0.033 | -4.505
-11.5 | -0.331 | 0.0647 | -0.034 | -5.12
-11 | -0.349 | 0.05816 | -0.036 | -6.002
-10.5 | -0.37 | 0.04766 | -0.04 | -7.756
-10 | -0.433 | 0.01284 | -0.053 | -33.726
-9.5 | -0.465 | 0.00872 | -0.056 | -53.283
-9 | -0.469 | 0.00833 | -0.057 | -56.362
-8.5 | -0.468 | 0.00793 | -0.057 | -59.011
-8 | -0.46 | 0.00767 | -0.057 | -59.974
-7.5 | -0.444 | 0.00752 | -0.057 | -59.098
-7 | -0.421 | 0.0074 | -0.057 | -56.874
-6.5 | -0.391 | 0.00723 | -0.058 | -54.026
-6 | -0.353 | 0.00705 | -0.058 | -50.155
-5.5 | -0.31 | 0.00692 | -0.058 | -44.837
-5 | -0.261 | 0.00693 | -0.058 | -37.716
-4.5 | -0.209 | 0.00675 | -0.058 | -30.938
-4 | -0.154 | 0.00672 | -0.059 | -22.911
-3.5 | -0.098 | 0.0066 | -0.059 | -14.809
-3 | -0.04 | 0.00644 | -0.059 | -6.274
-2.5 | 0.018 | 0.00636 | -0.059 | 2.773
-2 | 0.076 | 0.00626 | -0.059 | 12.152
-1.5 | 0.135 | 0.00617 | -0.06 | 21.841
-1 | 0.193 | 0.00615 | -0.06 | 31.401
-0.5 | 0.252 | 0.00612 | -0.06 | 41.108
0 | 0.31 | 0.00614 | -0.06 | 50.518
0.5 | 0.369 | 0.0062 | -0.06 | 59.486
1 | 0.427 | 0.00621 | -0.061 | 68.747
1.5 | 0.485 | 0.00629 | -0.061 | 77.176
2 | 0.543 | 0.00644 | -0.061 | 84.381
2.5 | 0.601 | 0.00652 | -0.061 | 92.266
3 | 0.659 | 0.00758 | -0.061 | 86.914
3.5 | 0.716 | 0.0078 | -0.061 | 91.872
4 | 0.772 | 0.00789 | -0.062 | 97.948
4.5 | 0.825 | 0.00811 | -0.062 | 101.775
5 | 0.874 | 0.0084 | -0.062 | 104.039
5.5 | 0.916 | 0.00861 | -0.062 | 106.435
6 | 0.952 | 0.00885 | -0.062 | 107.539
6.5 | 0.979 | 0.00919 | -0.063 | 106.538
7 | 0.996 | 0.0095 | -0.063 | 104.836
7.5 | 1.003 | 0.00989 | -0.063 | 101.494
8 | 1 | 0.01028 | -0.063 | 97.231
8.5 | 0.986 | 0.01071 | -0.063 | 92.031
9 | 0.962 | 0.01115 | -0.063 | 86.307
9.5 | 0.93 | 0.0117 | -0.064 | 79.472
10 | 0.891 | 0.0123 | -0.064 | 72.445
10.5 | 0.847 | 0.01295 | -0.064 | 65.424
11 | 0.8 | 0.01343 | -0.064 | 59.575
11.5 | 0.748 | 0.01284 | -0.064 | 58.256
12 | 0.695 | 0.01498 | -0.064 | 46.359
12.5 | 0.639 | 0.0166 | -0.063 | 38.507

## 122. Re 14M Mach 0.00 (2)
BIGFOIL.COM POLAR EXPORT
NM23
NM23 |  |  |  | Cl Max: | 1.8964 | at alpha= | 17 | deg
XFOIL ncrit=9 |  |  |  | L/D Max: | 148.791 | at alpha= | 8 | deg
Re: | 14000000 |  |  | Cd Min: | 0.09486 | at alpha= | 20 | deg
Mach: | 0 |  |  | Cl=0 at alpha= | -2.5816 | deg
|  |  |  | @ Cl=0.1, Cd= | 0.0049228
|  |  |  | @ Cl=0.4, Cd= | 0.00467
|  |  |  | @ Cl=0.6, Cd= | 0.0050089
alpha (deg) | Cl | Cd | Cm | Cl/Cd
-18 | -1.5167 | 0.03927 | -0.0508 | -38.6224
-17.5 | -1.5413 | 0.02921 | -0.0606 | -52.7662
-17 | -1.5182 | 0.02571 | -0.0612 | -59.051
-16 | -1.4522 | 0.0197 | -0.0613 | -73.7157
-15.5 | -1.4086 | 0.01791 | -0.0612 | -78.6488
-15 | -1.362 | 0.01643 | -0.0611 | -82.8971
-14.5 | -1.3134 | 0.01521 | -0.0611 | -86.3511
-14 | -1.2634 | 0.01413 | -0.061 | -89.4126
-13.5 | -1.2125 | 0.01319 | -0.0609 | -91.9257
-13 | -1.1608 | 0.01233 | -0.0608 | -94.1444
-12.5 | -1.1088 | 0.01154 | -0.0606 | -96.0832
-12 | -1.057 | 0.01082 | -0.0603 | -97.6895
-11.5 | -1.0008 | 0.01014 | -0.0608 | -98.6982
-11 | -0.9417 | 0.00951 | -0.062 | -99.0221
-10.5 | -0.8836 | 0.00892 | -0.0628 | -99.0583
-10 | -0.8295 | 0.0084 | -0.0626 | -98.75
-9.5 | -0.7767 | 0.00791 | -0.0621 | -98.1922
-9 | -0.7236 | 0.00755 | -0.0615 | -95.8411
-8.5 | -0.6688 | 0.00721 | -0.0614 | -92.7601
-8 | -0.6133 | 0.00689 | -0.0614 | -89.0131
-7.5 | -0.5575 | 0.0066 | -0.0614 | -84.4697
-7 | -0.5014 | 0.0062 | -0.0614 | -80.871
-6.5 | -0.4452 | 0.00599 | -0.0615 | -74.3239
-5.5 | -0.3319 | 0.00562 | -0.0617 | -59.0569
-5 | -0.2752 | 0.00548 | -0.0618 | -50.219
-4.5 | -0.2183 | 0.00538 | -0.0619 | -40.5762
-4 | -0.1615 | 0.00526 | -0.062 | -30.7034
-3.5 | -0.1046 | 0.00519 | -0.0622 | -20.1541
-3 | -0.0477 | 0.00511 | -0.0623 | -9.3346
-2.5 | 0.0093 | 0.00506 | -0.0624 | 1.8379
-2 | 0.0663 | 0.00497 | -0.0626 | 13.34
-1.5 | 0.1234 | 0.00489 | -0.0628 | 25.2352
-1 | 0.1803 | 0.00477 | -0.063 | 37.7987
-0.5 | 0.2373 | 0.00473 | -0.0632 | 50.1691
0 | 0.2942 | 0.0047 | -0.0634 | 62.5957
0.5 | 0.351 | 0.00467 | -0.0636 | 75.1606
1 | 0.4079 | 0.00467 | -0.0638 | 87.3448
1.5 | 0.4645 | 0.00474 | -0.064 | 97.9958
2 | 0.5209 | 0.00485 | -0.0641 | 107.4021
2.5 | 0.5774 | 0.00492 | -0.0643 | 117.3577
3 | 0.6333 | 0.00514 | -0.0644 | 123.2101
3.5 | 0.6888 | 0.00543 | -0.0645 | 126.8508
4 | 0.7445 | 0.00569 | -0.0645 | 130.8436
4.5 | 0.8 | 0.00597 | -0.0646 | 134.0034
5 | 0.8553 | 0.00627 | -0.0645 | 136.4115
5.5 | 0.9101 | 0.00659 | -0.0645 | 138.1032
6 | 0.9645 | 0.00677 | -0.0643 | 142.4668
6.5 | 1.0171 | 0.00697 | -0.0637 | 145.9254
7 | 1.0722 | 0.00727 | -0.0637 | 147.4828
7.5 | 1.127 | 0.00759 | -0.0636 | 148.4848
8 | 1.1814 | 0.00794 | -0.0636 | 148.7909
8.5 | 1.2349 | 0.00841 | -0.0634 | 146.8371
9 | 1.2876 | 0.00898 | -0.0631 | 143.3853
9.5 | 1.34 | 0.00956 | -0.0628 | 140.1674
10 | 1.3923 | 0.01008 | -0.0624 | 138.125
10.5 | 1.4424 | 0.01092 | -0.0618 | 132.0879
12 | 1.5904 | 0.01325 | -0.0598 | 120.0302
12.5 | 1.6374 | 0.01416 | -0.0589 | 115.6356
13 | 1.6828 | 0.01516 | -0.0578 | 111.0026
13.5 | 1.7264 | 0.01627 | -0.0564 | 106.1094
14 | 1.7676 | 0.0175 | -0.0549 | 101.0057
14.5 | 1.8061 | 0.01884 | -0.053 | 95.8652
15 | 1.8405 | 0.02037 | -0.0506 | 90.3535
15.5 | 1.871 | 0.02197 | -0.0478 | 85.1616
16 | 1.8887 | 0.02379 | -0.0431 | 79.3905
16.5 | 1.8926 | 0.02623 | -0.0375 | 72.154
17 | 1.8964 | 0.02944 | -0.0338 | 64.4158
17.5 | 1.8892 | 0.03452 | -0.0316 | 54.7277
18 | 1.8844 | 0.04025 | -0.0314 | 46.8174
18.5 | 1.8627 | 0.04889 | -0.0332 | 38.0998
19 | 1.8309 | 0.05973 | -0.0367 | 30.6529
19.5 | 1.7791 | 0.0746 | -0.0429 | 23.8485
20 | 1.7015 | 0.09486 | -0.0522 | 17.937

## 123. Re 14M Mach 0.10 (1)
BIGFOIL.COM POLAR EXPORT
NM23
NM23 |  |  |  | Cl Max: | 1 | at alpha= | 7.5 | deg
JavaFoil+Calcfoil stall+Eppler ext transition |  |  |  | L/D Max: | 108.638 | at alpha= | 6.5 | deg
Re: | 14000000 |  |  | Cd Min: | 0.00613 | at alpha= | -0.5 | deg
Mach: | 0.1 |  |  | Cl=0 at alpha= | -2.6525 | deg
|  |  |  | @ Cl=0.1, Cd= | 0.0062293
|  |  |  | @ Cl=0.4, Cd= | 0.0062102
|  |  |  | @ Cl=0.6, Cd= | 0.01756
alpha (deg) | Cl | Cd | Cm | Cl/Cd
-13.5 | -0.226 | 0.08638 | -0.03 | -2.62
-13 | -0.245 | 0.08112 | -0.031 | -3.019
-12.5 | -0.265 | 0.07508 | -0.032 | -3.525
-12 | -0.284 | 0.07062 | -0.032 | -4.025
-11.5 | -0.304 | 0.06591 | -0.033 | -4.611
-11 | -0.324 | 0.06048 | -0.035 | -5.352
-10.5 | -0.344 | 0.05317 | -0.038 | -6.47
-10 | -0.391 | 0.0234 | -0.049 | -16.694
-9.5 | -0.448 | 0.00895 | -0.057 | -50.015
-9 | -0.456 | 0.00837 | -0.057 | -54.488
-8.5 | -0.458 | 0.00799 | -0.057 | -57.372
-8 | -0.453 | 0.00772 | -0.057 | -58.732
-7.5 | -0.44 | 0.00754 | -0.058 | -58.423
-7 | -0.419 | 0.00741 | -0.058 | -56.535
-6.5 | -0.39 | 0.00728 | -0.058 | -53.575
-6 | -0.354 | 0.00706 | -0.058 | -50.136
-5.5 | -0.311 | 0.00693 | -0.058 | -44.878
-5 | -0.262 | 0.00693 | -0.058 | -37.869
-4.5 | -0.21 | 0.00678 | -0.059 | -30.937
-4 | -0.155 | 0.00674 | -0.059 | -22.966
-3.5 | -0.098 | 0.00662 | -0.059 | -14.852
-3 | -0.041 | 0.00647 | -0.059 | -6.278
-2.5 | 0.018 | 0.00637 | -0.059 | 2.783
-2 | 0.076 | 0.00627 | -0.06 | 12.201
-1.5 | 0.135 | 0.00617 | -0.06 | 21.933
-1 | 0.194 | 0.00616 | -0.06 | 31.551
-0.5 | 0.253 | 0.00613 | -0.06 | 41.279
0 | 0.312 | 0.00615 | -0.06 | 50.72
0.5 | 0.37 | 0.0062 | -0.061 | 59.717
1 | 0.429 | 0.00622 | -0.061 | 69.003
1.5 | 0.488 | 0.0063 | -0.061 | 77.393
2 | 0.546 | 0.00645 | -0.061 | 84.65
2.5 | 0.604 | 0.00652 | -0.061 | 92.678
3 | 0.662 | 0.0076 | -0.062 | 87.167
3.5 | 0.72 | 0.00783 | -0.062 | 91.984
4 | 0.776 | 0.00791 | -0.062 | 98.104
4.5 | 0.829 | 0.00815 | -0.062 | 101.752
5 | 0.877 | 0.00843 | -0.062 | 104.136
5.5 | 0.92 | 0.0086 | -0.062 | 106.985
6 | 0.955 | 0.00889 | -0.063 | 107.353
6.5 | 0.98 | 0.00902 | -0.063 | 108.638
7 | 0.996 | 0.00956 | -0.063 | 104.151
7.5 | 1 | 0.00996 | -0.063 | 100.463
8 | 0.993 | 0.01037 | -0.063 | 95.76
8.5 | 0.974 | 0.01082 | -0.064 | 90.064
9 | 0.945 | 0.01126 | -0.064 | 83.988
9.5 | 0.907 | 0.01184 | -0.064 | 76.614
10 | 0.862 | 0.01249 | -0.064 | 69.036
10.5 | 0.812 | 0.01318 | -0.064 | 61.605
11 | 0.759 | 0.01375 | -0.064 | 55.171
11.5 | 0.7 | 0.01421 | -0.064 | 49.232
12 | 0.64 | 0.01551 | -0.064 | 41.258
12.5 | 0.579 | 0.01756 | -0.063 | 32.999

## 124. Re 14M Mach 0.10 (2)
BIGFOIL.COM POLAR EXPORT
NM23
NM23 |  |  |  | Cl Max: | 1.4535 | at alpha= | 10.5 | deg
XFOIL ncrit=9 |  |  |  | L/D Max: | 148.527 | at alpha= | 8 | deg
Re: | 14000000 |  |  | Cd Min: | 0.03305 | at alpha= | -16.5 | deg
Mach: | 0.1 |  |  | Cl=0 at alpha= | -2.5803 | deg
|  |  |  | @ Cl=0.1, Cd= | 0.0049276
|  |  |  | @ Cl=0.4, Cd= | 0.00467
|  |  |  | @ Cl=0.6, Cd= | 0.0049984
alpha (deg) | Cl | Cd | Cm | Cl/Cd
-16.5 | -1.4393 | 0.03305 | -0.0604 | -43.5492
-16 | -1.4334 | 0.02715 | -0.0635 | -52.7956
-15.5 | -1.4038 | 0.02343 | -0.0639 | -59.9146
-15 | -1.3649 | 0.02062 | -0.0639 | -66.193
-14.5 | -1.3258 | 0.01731 | -0.0639 | -76.5916
-14 | -1.2774 | 0.01561 | -0.0636 | -81.8322
-13.5 | -1.2268 | 0.01426 | -0.0633 | -86.0309
-13 | -1.1746 | 0.01316 | -0.063 | -89.2553
-12.5 | -1.1218 | 0.01221 | -0.0627 | -91.8755
-12 | -1.069 | 0.01135 | -0.0622 | -94.185
-11.5 | -1.0125 | 0.01059 | -0.0625 | -95.6091
-11 | -0.9524 | 0.00988 | -0.0634 | -96.3968
-10.5 | -0.8931 | 0.00922 | -0.0641 | -96.8655
-10 | -0.8381 | 0.00864 | -0.0638 | -97.0023
-9.5 | -0.7844 | 0.00811 | -0.0632 | -96.7201
-9 | -0.7307 | 0.00771 | -0.0625 | -94.773
-8.5 | -0.6751 | 0.00734 | -0.0623 | -91.9755
-8 | -0.6189 | 0.00699 | -0.0622 | -88.5408
-7.5 | -0.5624 | 0.00668 | -0.0621 | -84.1916
-6.5 | -0.4489 | 0.00603 | -0.0621 | -74.4444
-6 | -0.3918 | 0.00584 | -0.0621 | -67.089
-5.5 | -0.3346 | 0.00565 | -0.0622 | -59.2212
-5 | -0.2773 | 0.00549 | -0.0622 | -50.51
-4 | -0.1628 | 0.00527 | -0.0624 | -30.8918
-3.5 | -0.1054 | 0.0052 | -0.0625 | -20.2692
-3 | -0.0481 | 0.00512 | -0.0626 | -9.3945
-2.5 | 0.0092 | 0.00507 | -0.0628 | 1.8146
-2 | 0.0666 | 0.00498 | -0.0629 | 13.3735
-1.5 | 0.124 | 0.00489 | -0.0631 | 25.3579
-1 | 0.1813 | 0.00478 | -0.0633 | 37.9289
-0.5 | 0.2387 | 0.00474 | -0.0635 | 50.3586
0 | 0.2959 | 0.0047 | -0.0637 | 62.9574
0.5 | 0.353 | 0.00467 | -0.0639 | 75.5889
1 | 0.4102 | 0.00467 | -0.0641 | 87.8373
1.5 | 0.4672 | 0.00474 | -0.0643 | 98.5654
2 | 0.5239 | 0.00485 | -0.0644 | 108.0206
2.5 | 0.5808 | 0.00492 | -0.0646 | 118.0488
3 | 0.6371 | 0.00515 | -0.0647 | 123.7087
3.5 | 0.6929 | 0.00544 | -0.0647 | 127.3713
4 | 0.7489 | 0.00571 | -0.0648 | 131.1559
4.5 | 0.8049 | 0.00598 | -0.0648 | 134.5987
5 | 0.8606 | 0.0063 | -0.0647 | 136.6032
5.5 | 0.9159 | 0.00662 | -0.0647 | 138.3535
6 | 0.9707 | 0.0068 | -0.0644 | 142.75
7 | 1.0794 | 0.00731 | -0.0637 | 147.6607
7.5 | 1.1347 | 0.00764 | -0.0636 | 148.5209
8 | 1.1897 | 0.00801 | -0.0634 | 148.5268
8.5 | 1.2438 | 0.00849 | -0.0632 | 146.5018
9 | 1.2968 | 0.00912 | -0.0627 | 142.193
9.5 | 1.35 | 0.00967 | -0.0624 | 139.607
10 | 1.4027 | 0.01025 | -0.0619 | 136.8488
10.5 | 1.4535 | 0.01113 | -0.0611 | 130.593

## 125. Re 14M Mach 0.25 (1)
BIGFOIL.COM POLAR EXPORT
NM23
NM23 |  |  |  | Cl Max: | 0.985 | at alpha= | 6.5 | deg
JavaFoil+Calcfoil stall+Eppler ext transition |  |  |  | L/D Max: | 108.323 | at alpha= | 6 | deg
Re: | 14000000 |  |  | Cd Min: | 0.00616 | at alpha= | -0.5 | deg
Mach: | 0.25 |  |  | Cl=0 at alpha= | -2.65 | deg
|  |  |  | @ Cl=0.1, Cd= | 0.006265
|  |  |  | @ Cl=0.4, Cd= | 0.01759
|  |  |  | @ Cl=0.6, Cd= | 0.01759
alpha (deg) | Cl | Cd | Cm | Cl/Cd
-12.5 | -0.056 | 0.08239 | -0.029 | -0.68
-12 | -0.053 | 0.07744 | -0.03 | -0.687
-11.5 | -0.051 | 0.07115 | -0.031 | -0.71
-11 | -0.048 | 0.06586 | -0.032 | -0.726
-10.5 | -0.138 | 0.06137 | -0.033 | -2.247
-10 | -0.194 | 0.05597 | -0.035 | -3.463
-9.5 | -0.241 | 0.05027 | -0.038 | -4.792
-9 | -0.312 | 0.01709 | -0.053 | -18.246
-8.5 | -0.373 | 0.00846 | -0.059 | -44.155
-8 | -0.396 | 0.00799 | -0.059 | -49.527
-7.5 | -0.405 | 0.00775 | -0.059 | -52.25
-7 | -0.4 | 0.00759 | -0.059 | -52.735
-6.5 | -0.382 | 0.0074 | -0.059 | -51.634
-6 | -0.353 | 0.00722 | -0.06 | -48.878
-5.5 | -0.314 | 0.00705 | -0.06 | -44.577
-5 | -0.267 | 0.00704 | -0.06 | -37.896
-4.5 | -0.214 | 0.00685 | -0.06 | -31.249
-4 | -0.158 | 0.00681 | -0.061 | -23.259
-3.5 | -0.101 | 0.00666 | -0.061 | -15.12
-3 | -0.042 | 0.0065 | -0.061 | -6.409
-2.5 | 0.018 | 0.00643 | -0.061 | 2.832
-2 | 0.079 | 0.0063 | -0.061 | 12.473
-1.5 | 0.139 | 0.0062 | -0.062 | 22.435
-1 | 0.2 | 0.00619 | -0.062 | 32.222
-0.5 | 0.26 | 0.00616 | -0.062 | 42.179
0 | 0.32 | 0.00619 | -0.062 | 51.776
0.5 | 0.381 | 0.00624 | -0.062 | 60.985
1 | 0.441 | 0.00627 | -0.063 | 70.313
1.5 | 0.501 | 0.00635 | -0.063 | 78.874
2 | 0.561 | 0.00652 | -0.063 | 86.014
2.5 | 0.621 | 0.00659 | -0.063 | 94.203
3 | 0.68 | 0.00772 | -0.063 | 88.173
3.5 | 0.739 | 0.00794 | -0.063 | 93.113
4 | 0.797 | 0.00806 | -0.064 | 98.942
4.5 | 0.851 | 0.00831 | -0.064 | 102.355
5 | 0.899 | 0.00863 | -0.064 | 104.085
5.5 | 0.939 | 0.00882 | -0.064 | 106.423
6 | 0.968 | 0.00894 | -0.064 | 108.323
6.5 | 0.985 | 0.00952 | -0.065 | 103.408
7 | 0.985 | 0.00992 | -0.065 | 99.354
7.5 | 0.967 | 0.01035 | -0.065 | 93.51
8 | 0.93 | 0.01089 | -0.065 | 85.407
8.5 | 0.873 | 0.01145 | -0.065 | 76.22
9 | 0.797 | 0.01202 | -0.065 | 66.268
9.5 | 0.705 | 0.0128 | -0.066 | 55.063
10 | 0.6 | 0.01374 | -0.066 | 43.692
10.5 | 0.484 | 0.01319 | -0.066 | 36.675
11 | 0.357 | 0.01542 | -0.065 | 23.157
11.5 | 0.2 | 0.01759 | -0.064 | 11.388

## 126. Re 14M Mach 0.25 (2)
BIGFOIL.COM POLAR EXPORT
NM23
NM23 |  |  |  | Cl Max: | 1.7252 | at alpha= | 13 | deg
XFOIL ncrit=9 |  |  |  | L/D Max: | 148.963 | at alpha= | 7.5 | deg
Re: | 14000000 |  |  | Cd Min: | 0.20628 | at alpha= | -16 | deg
Mach: | 0.25 |  |  | Cl=0 at alpha= | -2.5732 | deg
|  |  |  | @ Cl=0.1, Cd= | 0.004947
|  |  |  | @ Cl=0.4, Cd= | 0.0046861
|  |  |  | @ Cl=0.6, Cd= | 0.0049521
alpha (deg) | Cl | Cd | Cm | Cl/Cd
-16 | -0.6738 | 0.20628 | 0.048 | -3.2664
-15.5 | -0.657 | 0.19887 | 0.0444 | -3.3037
-15 | -0.6412 | 0.19143 | 0.0408 | -3.3495
-14.5 | -0.6682 | 0.16567 | 0.0325 | -4.0333
-14 | -0.6554 | 0.15857 | 0.0293 | -4.1332
-13.5 | -0.6454 | 0.15063 | 0.0258 | -4.2847
-13 | -0.6514 | 0.13839 | 0.0207 | -4.707
-12.5 | -0.8036 | 0.0953 | -0.0032 | -8.4323
-12 | -0.9096 | 0.06739 | -0.0249 | -13.4976
-11.5 | -0.9546 | 0.03997 | -0.0566 | -23.8829
-11 | -0.9751 | 0.02388 | -0.0681 | -40.8333
-10.5 | -0.9373 | 0.01552 | -0.0715 | -60.393
-10 | -0.8835 | 0.01235 | -0.0712 | -71.5385
-9.5 | -0.8277 | 0.01054 | -0.0699 | -78.5294
-9 | -0.7707 | 0.00945 | -0.0685 | -81.5556
-8.5 | -0.7111 | 0.0086 | -0.0676 | -82.686
-8 | -0.651 | 0.0079 | -0.0669 | -82.4051
-7.5 | -0.5908 | 0.00731 | -0.0663 | -80.8208
-7 | -0.5304 | 0.00682 | -0.0658 | -77.7713
-6.5 | -0.4702 | 0.00635 | -0.0654 | -74.0472
-6 | -0.4098 | 0.00599 | -0.0651 | -68.414
-5.5 | -0.3496 | 0.00579 | -0.0649 | -60.38
-5 | -0.2896 | 0.00557 | -0.0647 | -51.9928
-4.5 | -0.2296 | 0.00544 | -0.0646 | -42.2059
-4 | -0.1698 | 0.00533 | -0.0645 | -31.8574
-3.5 | -0.1102 | 0.00522 | -0.0645 | -21.1111
-3 | -0.0507 | 0.00514 | -0.0645 | -9.8638
-2.5 | 0.0087 | 0.00509 | -0.0646 | 1.7092
-2 | 0.0681 | 0.00499 | -0.0647 | 13.6473
-1.5 | 0.1275 | 0.00491 | -0.0648 | 25.9674
-1 | 0.1867 | 0.00479 | -0.065 | 38.977
-0.5 | 0.2459 | 0.00474 | -0.0652 | 51.8776
0 | 0.305 | 0.00471 | -0.0653 | 64.7558
0.5 | 0.364 | 0.00468 | -0.0656 | 77.7778
1 | 0.423 | 0.00469 | -0.0657 | 90.1919
1.5 | 0.482 | 0.00476 | -0.0659 | 101.2605
2 | 0.5407 | 0.00487 | -0.066 | 111.0267
2.5 | 0.5995 | 0.00495 | -0.0662 | 121.1111
3 | 0.6578 | 0.00519 | -0.0662 | 126.7437
3.5 | 0.7156 | 0.00551 | -0.0661 | 129.873
4.5 | 0.8319 | 0.00611 | -0.0659 | 136.1538
5 | 0.8901 | 0.00643 | -0.0657 | 138.4292
5.5 | 0.9477 | 0.0068 | -0.0654 | 139.3676
6 | 1.0052 | 0.00699 | -0.0649 | 143.8054
7 | 1.1199 | 0.00753 | -0.0636 | 148.7251
7.5 | 1.1783 | 0.00791 | -0.0631 | 148.9633
8 | 1.2359 | 0.00844 | -0.0625 | 146.4336
8.5 | 1.2926 | 0.00913 | -0.0616 | 141.5772
9 | 1.3498 | 0.00973 | -0.0607 | 138.7256
9.5 | 1.4059 | 0.01049 | -0.0596 | 134.0229
10 | 1.4613 | 0.01135 | -0.0583 | 128.7489
10.5 | 1.5153 | 0.01237 | -0.0567 | 122.498
11 | 1.5674 | 0.01358 | -0.0548 | 115.4197
11.5 | 1.616 | 0.01513 | -0.0524 | 106.8077
12 | 1.6601 | 0.01704 | -0.0494 | 97.4237
12.5 | 1.6984 | 0.01932 | -0.0458 | 87.9089
13 | 1.7252 | 0.02226 | -0.041 | 77.5022
13.5 | 1.725 | 0.02594 | -0.0335 | 66.4996
14 | 1.702 | 0.03136 | -0.0272 | 54.273
14.5 | 1.6732 | 0.03977 | -0.0266 | 42.0719
15 | 1.6387 | 0.05107 | -0.0306 | 32.0873
15.5 | 1.5992 | 0.06449 | -0.0371 | 24.7976
16 | 1.5551 | 0.07934 | -0.0446 | 19.6005
16.5 | 1.5021 | 0.09626 | -0.0532 | 15.6046
17 | 1.4475 | 0.11403 | -0.0621 | 12.694
17.5 | 1.3849 | 0.13402 | -0.0727 | 10.3335
18 | 1.3249 | 0.15493 | -0.0846 | 8.5516

## 127. Re 14M Mach 0.50 (1)
BIGFOIL.COM POLAR EXPORT
NM23
NM23 |  |  |  | Cl Max: | 1.219 | at alpha= | 20 | deg
JavaFoil+Calcfoil stall+Eppler ext transition |  |  |  | L/D Max: | 102.667 | at alpha= | 4.5 | deg
Re: | 14000000 |  |  | Cd Min: | 0.00631 | at alpha= | -0.5 | deg
Mach: | 0.5 |  |  | Cl=0 at alpha= | -2.6515 | deg
|  |  |  | @ Cl=0.1, Cd= | 0.0064831
|  |  |  | @ Cl=0.4, Cd= | 0.0064515
|  |  |  | @ Cl=0.6, Cd= | 0.0067313
alpha (deg) | Cl | Cd | Cm | Cl/Cd
-20 | -0.927 | 0.16593 | -0.036 | -5.588
-19.5 | -0.902 | 0.15285 | -0.037 | -5.904
-19 | -0.881 | 0.13297 | -0.039 | -6.626
-18.5 | -0.85 | 0.13675 | -0.037 | -6.216
-18 | -0.828 | 0.12266 | -0.038 | -6.751
-17.5 | -0.81 | 0.10634 | -0.041 | -7.618
-17 | -0.795 | 0.08884 | -0.045 | -8.952
-16.5 | -0.747 | 0.10978 | -0.037 | -6.803
-16 | -0.731 | 0.09228 | -0.042 | -7.918
-15.5 | -0.721 | 0.0717 | -0.047 | -10.051
-15 | -0.664 | 0.10377 | -0.035 | -6.395
-14.5 | -0.643 | 0.08896 | -0.039 | -7.231
-14 | -0.631 | 0.06948 | -0.045 | -9.085
-13.5 | -0.584 | 0.09022 | -0.035 | -6.478
-13 | -0.561 | 0.07992 | -0.038 | -7.025
-12.5 | -0.545 | 0.06498 | -0.044 | -8.382
-12 | -0.541 | 0.04194 | -0.052 | -12.894
-11.5 | -0.477 | 0.07602 | -0.034 | -6.273
-11 | -0.456 | 0.06342 | -0.04 | -7.186
-10.5 | -0.445 | 0.04476 | -0.049 | -9.935
-10 | -0.464 | 0.01465 | -0.061 | -31.684
-9.5 | -0.37 | 0.06002 | -0.034 | -6.167
-9 | -0.347 | 0.05119 | -0.04 | -6.785
-8.5 | -0.37 | 0.01341 | -0.062 | -27.59
-8 | -0.358 | 0.00866 | -0.066 | -41.325
-7.5 | -0.264 | 0.04496 | -0.039 | -5.88
-7 | -0.282 | 0.01003 | -0.064 | -28.138
-6.5 | -0.258 | 0.00833 | -0.067 | -30.977
-6 | -0.225 | 0.00786 | -0.067 | -28.582
-5.5 | -0.191 | 0.00757 | -0.067 | -25.242
-5 | -0.258 | 0.0074 | -0.067 | -34.891
-4.5 | -0.225 | 0.00732 | -0.067 | -30.747
-4 | -0.172 | 0.00714 | -0.068 | -24.081
-3.5 | -0.111 | 0.00694 | -0.068 | -16.015
-3 | -0.046 | 0.00678 | -0.068 | -6.829
-2.5 | 0.02 | 0.00663 | -0.068 | 3.06
-2 | 0.088 | 0.00651 | -0.069 | 13.484
-1.5 | 0.155 | 0.00636 | -0.069 | 24.419
-1 | 0.223 | 0.0064 | -0.069 | 34.884
-0.5 | 0.291 | 0.00631 | -0.069 | 46.065
0 | 0.358 | 0.00637 | -0.069 | 56.216
0.5 | 0.425 | 0.0065 | -0.07 | 65.416
1 | 0.493 | 0.00648 | -0.07 | 76.004
1.5 | 0.56 | 0.0066 | -0.07 | 84.87
2 | 0.627 | 0.00682 | -0.07 | 91.829
2.5 | 0.693 | 0.00704 | -0.071 | 98.485
3 | 0.76 | 0.00825 | -0.071 | 92.033
3.5 | 0.825 | 0.00858 | -0.071 | 96.193
4 | 0.887 | 0.00877 | -0.071 | 101.219
4.5 | 0.942 | 0.00918 | -0.071 | 102.667
5 | 0.978 | 0.00953 | -0.072 | 102.667
5.5 | 0.974 | 0.00978 | -0.072 | 99.633
6 | 0.789 | 0.01039 | -0.072 | 75.952
6.5 | 0.613 | 0.01146 | -0.072 | 53.538
7 | 0.647 | 0.01258 | -0.072 | 51.398
7.5 | 0.68 | 0.01308 | -0.073 | 51.973
8 | 0.713 | 0.01365 | -0.073 | 52.204
8.5 | 0.741 | 0.01485 | -0.073 | 49.915
9 | 0.774 | 0.01481 | -0.073 | 52.247
9.5 | 0.793 | 0.01722 | -0.072 | 46.083
10 | 0.689 | 0.06535 | -0.044 | 10.54
10.5 | 0.846 | 0.0192 | -0.071 | 44.085
11 | 0.81 | 0.03899 | -0.063 | 20.774
11.5 | 0.894 | 0.02331 | -0.07 | 38.347
12 | 0.834 | 0.05808 | -0.058 | 14.362
12.5 | 0.948 | 0.02628 | -0.07 | 36.081
13 | 0.94 | 0.04007 | -0.066 | 23.47
13.5 | 1 | 0.03012 | -0.069 | 33.201
14 | 0.993 | 0.04519 | -0.065 | 21.967
14.5 | 0.943 | 0.09148 | -0.052 | 10.313
15 | 0.987 | 0.08467 | -0.056 | 11.655
15.5 | 1.028 | 0.07903 | -0.059 | 13.012
16 | 1.022 | 0.10809 | -0.052 | 9.453
16.5 | 1.035 | 0.12762 | -0.048 | 8.114
17 | 1.064 | 0.1308 | -0.049 | 8.137
17.5 | 1.086 | 0.14534 | -0.048 | 7.473
18 | 1.116 | 0.14685 | -0.049 | 7.596
18.5 | 1.138 | 0.1615 | -0.048 | 7.047
19 | 1.164 | 0.17088 | -0.049 | 6.811
19.5 | 1.198 | 0.16173 | -0.051 | 7.41
20 | 1.219 | 0.18282 | -0.05 | 6.667

## 128. Re 14M Mach 0.50 (2)
BIGFOIL.COM POLAR EXPORT
NM23
NM23 |  |  |  | Cl Max: | 1.3742 | at alpha= | 8 | deg
XFOIL ncrit=9 |  |  |  | L/D Max: | 152.463 | at alpha= | 6.5 | deg
Re: | 14000000 |  |  | Cd Min: | 0.281 | at alpha= | -19.5 | deg
Mach: | 0.5 |  |  | Cl=0 at alpha= | -2.5405 | deg
|  |  |  | @ Cl=0.1, Cd= | 0.0050748
|  |  |  | @ Cl=0.4, Cd= | 0.0047639
|  |  |  | @ Cl=0.6, Cd= | 0.0049388
alpha (deg) | Cl | Cd | Cm | Cl/Cd
-20 | -0.5622 | 0.22657 | 0.04 | -2.4814
-19.5 | -0.8654 | 0.281 | 0.089 | -3.0797
-19 | -0.8431 | 0.27193 | 0.0836 | -3.1004
-18.5 | -0.8205 | 0.26281 | 0.0784 | -3.122
-18 | -0.7978 | 0.25352 | 0.0731 | -3.1469
-17.5 | -0.7755 | 0.2444 | 0.0681 | -3.1731
-16 | -0.7081 | 0.22053 | 0.0542 | -3.2109
-15.5 | -0.6863 | 0.21215 | 0.0498 | -3.235
-15 | -0.6651 | 0.20371 | 0.0454 | -3.2649
-14.5 | -0.6447 | 0.19532 | 0.0411 | -3.3007
-14 | -0.6252 | 0.18695 | 0.0371 | -3.3442
-13.5 | -0.6066 | 0.1786 | 0.0331 | -3.3964
-13 | -0.5886 | 0.17019 | 0.0293 | -3.4585
-12.5 | -0.572 | 0.16174 | 0.0256 | -3.5365
-12 | -0.561 | 0.15206 | 0.0215 | -3.6893
-11.5 | -0.553 | 0.14152 | 0.0175 | -3.9076
-11 | -0.544 | 0.13206 | 0.0137 | -4.1193
-10.5 | -0.5357 | 0.12292 | 0.0099 | -4.3581
-10 | -0.5286 | 0.11385 | 0.0061 | -4.643
-9.5 | -0.5198 | 0.10542 | 0.0023 | -4.9308
-9 | -0.5102 | 0.09719 | -0.0019 | -5.2495
-8.5 | -0.5065 | 0.08965 | -0.0045 | -5.6497
-8 | -0.5014 | 0.08114 | -0.0094 | -6.1794
-7.5 | -0.5107 | 0.0699 | -0.0174 | -7.3062
-7 | -0.5078 | 0.05931 | -0.029 | -8.5618
-6.5 | -0.4802 | 0.04341 | -0.0549 | -11.062
-6 | -0.4506 | 0.02858 | -0.0695 | -15.7663
-5.5 | -0.4108 | 0.01489 | -0.0767 | -27.589
-5 | -0.3507 | 0.00689 | -0.0773 | -50.8999
-4.5 | -0.2771 | 0.0059 | -0.0757 | -46.9661
-4 | -0.2046 | 0.00557 | -0.0745 | -36.7325
-3.5 | -0.1336 | 0.00541 | -0.0737 | -24.695
-3 | -0.0636 | 0.00528 | -0.0731 | -12.0455
-2.5 | 0.0056 | 0.0052 | -0.0727 | 1.0769
-2 | 0.0743 | 0.00512 | -0.0725 | 14.5117
-1.5 | 0.1426 | 0.005 | -0.0724 | 28.52
-1 | 0.2104 | 0.00487 | -0.0725 | 43.2033
-0.5 | 0.2781 | 0.00483 | -0.0725 | 57.5776
0 | 0.3457 | 0.00478 | -0.0727 | 72.3222
0.5 | 0.413 | 0.00476 | -0.0728 | 86.7647
1 | 0.4805 | 0.00479 | -0.0729 | 100.3132
1.5 | 0.5482 | 0.00487 | -0.0729 | 112.5667
2 | 0.616 | 0.00496 | -0.0729 | 124.1935
2.5 | 0.6837 | 0.00512 | -0.0728 | 133.5352
3 | 0.7514 | 0.00539 | -0.0724 | 139.4063
3.5 | 0.819 | 0.00577 | -0.0719 | 141.9411
4 | 0.887 | 0.00622 | -0.0711 | 142.6045
4.5 | 0.9558 | 0.00665 | -0.0701 | 143.7293
5 | 1.025 | 0.00716 | -0.0688 | 143.1564
5.5 | 1.0962 | 0.00748 | -0.0673 | 146.5508
6 | 1.1665 | 0.00775 | -0.0651 | 150.5161
6.5 | 1.238 | 0.00812 | -0.0625 | 152.4631
7 | 1.3125 | 0.00877 | -0.0596 | 149.6579
7.5 | 1.3616 | 0.01276 | -0.052 | 106.7085
8 | 1.3742 | 0.01946 | -0.0428 | 70.6166
8.5 | 1.3555 | 0.02663 | -0.0336 | 50.9012
9 | 1.3175 | 0.03449 | -0.0293 | 38.1995
9.5 | 1.2818 | 0.04616 | -0.0349 | 27.7686
10 | 1.2477 | 0.05995 | -0.0442 | 20.8123
10.5 | 1.2149 | 0.07424 | -0.0531 | 16.3645
11 | 1.1842 | 0.08828 | -0.0606 | 13.4141
11.5 | 1.1563 | 0.10198 | -0.0673 | 11.3385
12 | 1.1317 | 0.11546 | -0.0736 | 9.8017
12.5 | 1.1125 | 0.12852 | -0.0797 | 8.6562
13 | 1.0973 | 0.1414 | -0.0861 | 7.7603

## 129. Re 16M Mach 0.00 (1)
BIGFOIL.COM POLAR EXPORT
NM23
NM23 |  |  |  | Cl Max: | 1.003 | at alpha= | 7.5 | deg
JavaFoil+Calcfoil stall+Eppler ext transition |  |  |  | L/D Max: | 108.628 | at alpha= | 6 | deg
Re: | 16000000 |  |  | Cd Min: | 0.0061 | at alpha= | -0.5 | deg
Mach: | 0 |  |  | Cl=0 at alpha= | -2.6552 | deg
|  |  |  | @ Cl=0.1, Cd= | 0.0061815
|  |  |  | @ Cl=0.4, Cd= | 0.0061867
|  |  |  | @ Cl=0.6, Cd= | 0.0065571
alpha (deg) | Cl | Cd | Cm | Cl/Cd
-14 | -0.246 | 0.09025 | -0.03 | -2.724
-13.5 | -0.262 | 0.08504 | -0.03 | -3.082
-13 | -0.279 | 0.07925 | -0.031 | -3.524
-12.5 | -0.297 | 0.07265 | -0.033 | -4.093
-12 | -0.314 | 0.06906 | -0.033 | -4.551
-11.5 | -0.332 | 0.06303 | -0.035 | -5.272
-11 | -0.35 | 0.05667 | -0.037 | -6.179
-10.5 | -0.379 | 0.03856 | -0.044 | -9.826
-10 | -0.446 | 0.00992 | -0.055 | -44.987
-9.5 | -0.465 | 0.00858 | -0.056 | -54.126
-9 | -0.469 | 0.00814 | -0.057 | -57.67
-8.5 | -0.468 | 0.00787 | -0.057 | -59.465
-8 | -0.46 | 0.00761 | -0.057 | -60.437
-7.5 | -0.444 | 0.0075 | -0.057 | -59.218
-7 | -0.421 | 0.00732 | -0.057 | -57.563
-6.5 | -0.391 | 0.00709 | -0.058 | -55.075
-6 | -0.353 | 0.00694 | -0.058 | -50.962
-5.5 | -0.31 | 0.00686 | -0.058 | -45.248
-5 | -0.261 | 0.00679 | -0.058 | -38.486
-4.5 | -0.209 | 0.00674 | -0.058 | -30.993
-4 | -0.154 | 0.00661 | -0.059 | -23.303
-3.5 | -0.098 | 0.00655 | -0.059 | -14.92
-3 | -0.04 | 0.00638 | -0.059 | -6.338
-2.5 | 0.018 | 0.00635 | -0.059 | 2.778
-2 | 0.076 | 0.00621 | -0.059 | 12.249
-1.5 | 0.135 | 0.00614 | -0.06 | 21.944
-1 | 0.193 | 0.00612 | -0.06 | 31.59
-0.5 | 0.252 | 0.0061 | -0.06 | 41.284
0 | 0.31 | 0.0061 | -0.06 | 50.843
0.5 | 0.369 | 0.00616 | -0.06 | 59.796
1 | 0.427 | 0.00621 | -0.061 | 68.777
1.5 | 0.485 | 0.0063 | -0.061 | 76.962
2 | 0.543 | 0.00639 | -0.061 | 85
2.5 | 0.601 | 0.00656 | -0.061 | 91.722
3 | 0.659 | 0.00748 | -0.061 | 88.136
3.5 | 0.716 | 0.00767 | -0.061 | 93.453
4 | 0.772 | 0.00789 | -0.062 | 97.931
4.5 | 0.825 | 0.00799 | -0.062 | 103.367
5 | 0.874 | 0.00824 | -0.062 | 106.017
5.5 | 0.916 | 0.00853 | -0.062 | 107.396
6 | 0.952 | 0.00876 | -0.062 | 108.628
6.5 | 0.979 | 0.00903 | -0.063 | 108.452
7 | 0.996 | 0.00936 | -0.063 | 106.456
7.5 | 1.003 | 0.00972 | -0.063 | 103.199
8 | 1 | 0.0101 | -0.063 | 99.035
8.5 | 0.986 | 0.01054 | -0.063 | 93.507
9 | 0.962 | 0.01097 | -0.063 | 87.7
9.5 | 0.93 | 0.0115 | -0.064 | 80.887
10 | 0.891 | 0.01203 | -0.064 | 74.056
10.5 | 0.847 | 0.01271 | -0.064 | 66.657
11 | 0.8 | 0.01346 | -0.064 | 59.436
11.5 | 0.751 | 0.01412 | -0.064 | 53.184
12 | 0.696 | 0.01456 | -0.064 | 47.804
12.5 | 0.641 | 0.01595 | -0.063 | 40.201

## 130. Re 16M Mach 0.00 (2)
BIGFOIL.COM POLAR EXPORT
NM23
NM23 |  |  |  | Cl Max: | 1.9375 | at alpha= | 18 | deg
XFOIL ncrit=9 |  |  |  | L/D Max: | 152.049 | at alpha= | 7.5 | deg
Re: | 16000000 |  |  | Cd Min: | 0.07353 | at alpha= | 20 | deg
Mach: | 0 |  |  | Cl=0 at alpha= | -2.5806 | deg
|  |  |  | @ Cl=0.1, Cd= | 0.0048787
|  |  |  | @ Cl=0.4, Cd= | 0.00466
|  |  |  | @ Cl=0.6, Cd= | 0.0050057
alpha (deg) | Cl | Cd | Cm | Cl/Cd
-18.5 | -1.5157 | 0.04906 | -0.0407 | -30.8948
-18 | -1.5742 | 0.0307 | -0.0603 | -51.2769
-17.5 | -1.5619 | 0.02659 | -0.0614 | -58.7401
-17 | -1.5313 | 0.02383 | -0.0615 | -64.2593
-16.5 | -1.4939 | 0.0216 | -0.0614 | -69.162
-16 | -1.456 | 0.01903 | -0.0614 | -76.5108
-15.5 | -1.4114 | 0.01733 | -0.0613 | -81.4426
-15 | -1.3647 | 0.01585 | -0.0612 | -86.1009
-14.5 | -1.3159 | 0.01461 | -0.0611 | -90.0684
-14 | -1.2657 | 0.01356 | -0.061 | -93.3407
-13.5 | -1.2145 | 0.01264 | -0.0609 | -96.0839
-13 | -1.1626 | 0.01182 | -0.0608 | -98.3587
-12.5 | -1.1104 | 0.01106 | -0.0606 | -100.3978
-12 | -1.0568 | 0.01036 | -0.0606 | -102.0077
-11.5 | -0.9987 | 0.00971 | -0.0616 | -102.8527
-11 | -0.9395 | 0.0091 | -0.0627 | -103.2418
-10.5 | -0.8858 | 0.00857 | -0.0624 | -103.3606
-10 | -0.8328 | 0.00809 | -0.062 | -102.9419
-9.5 | -0.7799 | 0.00769 | -0.0614 | -101.4174
-9 | -0.7252 | 0.00734 | -0.0613 | -98.8011
-8.5 | -0.6698 | 0.00702 | -0.0613 | -95.4131
-8 | -0.6141 | 0.00674 | -0.0613 | -91.1128
-7 | -0.502 | 0.00615 | -0.0614 | -81.626
-6.5 | -0.4456 | 0.0059 | -0.0615 | -75.5254
-6 | -0.3889 | 0.00573 | -0.0616 | -67.8709
-5.5 | -0.3323 | 0.00556 | -0.0617 | -59.7662
-5 | -0.2754 | 0.00541 | -0.0618 | -50.9057
-4 | -0.1617 | 0.0052 | -0.0621 | -31.0962
-3.5 | -0.1047 | 0.00514 | -0.0622 | -20.3696
-3 | -0.0479 | 0.00508 | -0.0623 | -9.4291
-2.5 | 0.0092 | 0.00501 | -0.0625 | 1.8363
-2 | 0.0663 | 0.00492 | -0.0626 | 13.4756
-1.5 | 0.1234 | 0.00485 | -0.0628 | 25.4433
-1 | 0.1804 | 0.00474 | -0.063 | 38.0591
-0.5 | 0.2374 | 0.00471 | -0.0632 | 50.4034
0 | 0.2943 | 0.00472 | -0.0634 | 62.3517
0.5 | 0.3511 | 0.00466 | -0.0636 | 75.3433
1 | 0.408 | 0.00466 | -0.0638 | 87.5536
1.5 | 0.4647 | 0.00474 | -0.064 | 98.038
2 | 0.5211 | 0.00487 | -0.0641 | 107.0021
2.5 | 0.5778 | 0.00491 | -0.0643 | 117.6782
3 | 0.6335 | 0.00515 | -0.0644 | 123.0097
3.5 | 0.6892 | 0.00541 | -0.0645 | 127.3937
4 | 0.7448 | 0.00566 | -0.0646 | 131.5901
4.5 | 0.8005 | 0.00594 | -0.0646 | 134.7643
5 | 0.8559 | 0.00621 | -0.0646 | 137.8261
5.5 | 0.9109 | 0.00655 | -0.0646 | 139.0687
6 | 0.966 | 0.00677 | -0.0646 | 142.6883
7 | 1.0733 | 0.00711 | -0.0638 | 150.9564
7.5 | 1.1282 | 0.00742 | -0.0638 | 152.0485
8 | 1.1825 | 0.00778 | -0.0637 | 151.9923
8.5 | 1.2362 | 0.00823 | -0.0636 | 150.2066
9 | 1.2889 | 0.00881 | -0.0633 | 146.2997
9.5 | 1.3416 | 0.00934 | -0.063 | 143.6403
10 | 1.3939 | 0.00986 | -0.0627 | 141.3692
11.5 | 1.5451 | 0.012 | -0.061 | 128.7583
12 | 1.594 | 0.01277 | -0.0603 | 124.8238
12.5 | 1.6418 | 0.0136 | -0.0595 | 120.7206
13 | 1.6882 | 0.01451 | -0.0585 | 116.3473
13.5 | 1.7331 | 0.0155 | -0.0574 | 111.8129
14 | 1.776 | 0.01658 | -0.056 | 107.117
14.5 | 1.8168 | 0.01776 | -0.0544 | 102.2973
15 | 1.8543 | 0.01908 | -0.0524 | 97.1855
15.5 | 1.8887 | 0.02047 | -0.05 | 92.2667
16 | 1.9178 | 0.02205 | -0.047 | 86.9751
16.5 | 1.9299 | 0.02388 | -0.0415 | 80.8166
17 | 1.9365 | 0.02628 | -0.0366 | 73.6872
17.5 | 1.937 | 0.0299 | -0.0331 | 64.7826
18 | 1.9375 | 0.0343 | -0.0313 | 56.4869
18.5 | 1.9283 | 0.04053 | -0.0311 | 47.5771
19 | 1.9118 | 0.04839 | -0.0326 | 39.5082
19.5 | 1.8794 | 0.05911 | -0.0359 | 31.795
20 | 1.8286 | 0.07353 | -0.0416 | 24.8688

## 131. Re 16M Mach 0.10 (1)
BIGFOIL.COM POLAR EXPORT
NM23
NM23 |  |  |  | Cl Max: | 1 | at alpha= | 7.5 | deg
JavaFoil+Calcfoil stall+Eppler ext transition |  |  |  | L/D Max: | 110.602 | at alpha= | 6.5 | deg
Re: | 16000000 |  |  | Cd Min: | 0.0061 | at alpha= | -0.5 | deg
Mach: | 0.1 |  |  | Cl=0 at alpha= | -2.6525 | deg
|  |  |  | @ Cl=0.1, Cd= | 0.0061875
|  |  |  | @ Cl=0.4, Cd= | 0.0061954
|  |  |  | @ Cl=0.6, Cd= | 0.01669
alpha (deg) | Cl | Cd | Cm | Cl/Cd
-13.5 | -0.226 | 0.08604 | -0.03 | -2.631
-13 | -0.245 | 0.08066 | -0.031 | -3.038
-12.5 | -0.265 | 0.07452 | -0.032 | -3.554
-12 | -0.285 | 0.06936 | -0.033 | -4.107
-11.5 | -0.305 | 0.06436 | -0.034 | -4.737
-11 | -0.324 | 0.0594 | -0.035 | -5.461
-10.5 | -0.348 | 0.04839 | -0.04 | -7.192
-10 | -0.409 | 0.01419 | -0.053 | -28.816
-9.5 | -0.448 | 0.00876 | -0.057 | -51.114
-9 | -0.456 | 0.00823 | -0.057 | -55.442
-8.5 | -0.458 | 0.00793 | -0.057 | -57.806
-8 | -0.453 | 0.00766 | -0.057 | -59.146
-7.5 | -0.44 | 0.00753 | -0.058 | -58.461
-7 | -0.419 | 0.00734 | -0.058 | -57.131
-6.5 | -0.39 | 0.00714 | -0.058 | -54.604
-6 | -0.354 | 0.00698 | -0.058 | -50.669
-5.5 | -0.311 | 0.0069 | -0.058 | -45.051
-5 | -0.262 | 0.00682 | -0.058 | -38.478
-4.5 | -0.21 | 0.00675 | -0.059 | -31.077
-4 | -0.155 | 0.00662 | -0.059 | -23.387
-3.5 | -0.098 | 0.00655 | -0.059 | -14.999
-3 | -0.041 | 0.00639 | -0.059 | -6.359
-2.5 | 0.018 | 0.00635 | -0.059 | 2.79
-2 | 0.076 | 0.00622 | -0.06 | 12.3
-1.5 | 0.135 | 0.00614 | -0.06 | 22.029
-1 | 0.194 | 0.00613 | -0.06 | 31.708
-0.5 | 0.253 | 0.0061 | -0.06 | 41.448
0 | 0.312 | 0.00611 | -0.06 | 51.041
0.5 | 0.37 | 0.00617 | -0.061 | 60.025
1 | 0.429 | 0.00622 | -0.061 | 69.037
1.5 | 0.488 | 0.00632 | -0.061 | 77.19
2 | 0.546 | 0.0064 | -0.061 | 85.287
2.5 | 0.604 | 0.00657 | -0.061 | 91.977
3 | 0.662 | 0.00749 | -0.062 | 88.395
3.5 | 0.72 | 0.00768 | -0.062 | 93.72
4 | 0.776 | 0.00792 | -0.062 | 98.02
4.5 | 0.829 | 0.00802 | -0.062 | 103.405
5 | 0.877 | 0.00827 | -0.062 | 106.124
5.5 | 0.92 | 0.00856 | -0.062 | 107.385
6 | 0.955 | 0.0088 | -0.063 | 108.45
6.5 | 0.98 | 0.00886 | -0.063 | 110.602
7 | 0.996 | 0.00942 | -0.063 | 105.771
7.5 | 1 | 0.00979 | -0.063 | 102.161
8 | 0.993 | 0.01018 | -0.063 | 97.548
8.5 | 0.974 | 0.01064 | -0.064 | 91.586
9 | 0.945 | 0.01108 | -0.064 | 85.307
9.5 | 0.907 | 0.01164 | -0.064 | 77.928
10 | 0.862 | 0.0122 | -0.064 | 70.658
10.5 | 0.812 | 0.01293 | -0.064 | 62.813
11 | 0.759 | 0.01375 | -0.064 | 55.158
11.5 | 0.7 | 0.01281 | -0.064 | 54.686
12 | 0.642 | 0.01499 | -0.064 | 42.823
12.5 | 0.582 | 0.01669 | -0.063 | 34.889

## 132. Re 16M Mach 0.10 (2)
BIGFOIL.COM POLAR EXPORT
NM23
NM23 |  |  |  | Cl Max: | 1.8911 | at alpha= | 16 | deg
XFOIL ncrit=9 |  |  |  | L/D Max: | 152.265 | at alpha= | 7.5 | deg
Re: | 16000000 |  |  | Cd Min: | 0.11167 | at alpha= | 20 | deg
Mach: | 0.1 |  |  | Cl=0 at alpha= | -2.5793 | deg
|  |  |  | @ Cl=0.1, Cd= | 0.0048835
|  |  |  | @ Cl=0.4, Cd= | 0.00466
|  |  |  | @ Cl=0.6, Cd= | 0.0049941
alpha (deg) | Cl | Cd | Cm | Cl/Cd
-17 | -1.4622 | 0.03709 | -0.0558 | -39.423
-16.5 | -1.4773 | 0.02836 | -0.0637 | -52.091
-16 | -1.4516 | 0.02444 | -0.0643 | -59.3944
-15.5 | -1.415 | 0.02152 | -0.0643 | -65.7528
-15 | -1.3724 | 0.0192 | -0.0642 | -71.4792
-14.5 | -1.326 | 0.01728 | -0.0639 | -76.7361
-14 | -1.2797 | 0.01507 | -0.0637 | -84.9171
-13.5 | -1.2289 | 0.0137 | -0.0634 | -89.7007
-13 | -1.1767 | 0.0126 | -0.0631 | -93.3889
-12.5 | -1.1236 | 0.01168 | -0.0627 | -96.1986
-12 | -1.0696 | 0.01086 | -0.0624 | -98.4899
-11.5 | -1.0105 | 0.01011 | -0.0632 | -99.9505
-11 | -0.95 | 0.00943 | -0.0642 | -100.7423
-10.5 | -0.8954 | 0.00884 | -0.0638 | -101.2896
-10 | -0.8415 | 0.00831 | -0.0632 | -101.2635
-9.5 | -0.7878 | 0.00787 | -0.0626 | -100.1017
-9 | -0.7323 | 0.00749 | -0.0623 | -97.7704
-8.5 | -0.6762 | 0.00714 | -0.0622 | -94.7059
-8 | -0.6198 | 0.00682 | -0.0621 | -90.8798
-7.5 | -0.5631 | 0.00654 | -0.062 | -86.1009
-7 | -0.5063 | 0.00628 | -0.062 | -80.621
-6.5 | -0.4493 | 0.00593 | -0.0621 | -75.7673
-5.5 | -0.3349 | 0.00559 | -0.0622 | -59.9106
-5 | -0.2776 | 0.00542 | -0.0623 | -51.2177
-4.5 | -0.2203 | 0.00533 | -0.0623 | -41.3321
-4 | -0.1629 | 0.00521 | -0.0624 | -31.2668
-3.5 | -0.1056 | 0.00514 | -0.0625 | -20.5447
-3 | -0.0483 | 0.00508 | -0.0626 | -9.5079
-2.5 | 0.0091 | 0.00501 | -0.0628 | 1.8164
-2 | 0.0666 | 0.00493 | -0.0629 | 13.5091
-1.5 | 0.124 | 0.00485 | -0.0631 | 25.567
-1 | 0.1814 | 0.00474 | -0.0633 | 38.27
-0.5 | 0.2387 | 0.00471 | -0.0635 | 50.6794
0 | 0.2959 | 0.00472 | -0.0637 | 62.6907
0.5 | 0.3531 | 0.00466 | -0.0639 | 75.7725
1 | 0.4103 | 0.00466 | -0.0641 | 88.0472
1.5 | 0.4674 | 0.00474 | -0.0643 | 98.6076
2 | 0.5241 | 0.00487 | -0.0644 | 107.6181
2.5 | 0.5811 | 0.00491 | -0.0646 | 118.3503
3 | 0.6373 | 0.00516 | -0.0647 | 123.5078
3.5 | 0.6933 | 0.00542 | -0.0648 | 127.9151
4 | 0.7493 | 0.00568 | -0.0648 | 131.919
4.5 | 0.8053 | 0.00596 | -0.0648 | 135.1174
5 | 0.8612 | 0.00623 | -0.0648 | 138.2343
5.5 | 0.9166 | 0.00658 | -0.0647 | 139.3009
6 | 0.9722 | 0.0068 | -0.0647 | 142.9706
6.5 | 1.0261 | 0.00692 | -0.0642 | 148.2803
7 | 1.0805 | 0.00714 | -0.0639 | 151.3305
7.5 | 1.1359 | 0.00746 | -0.0638 | 152.2654
8 | 1.1908 | 0.00786 | -0.0636 | 151.5013
8.5 | 1.245 | 0.00833 | -0.0633 | 149.4598
9 | 1.2982 | 0.00894 | -0.063 | 145.2125
9.5 | 1.3517 | 0.00945 | -0.0626 | 143.037
10 | 1.4043 | 0.01006 | -0.0621 | 139.5924
11 | 1.5068 | 0.01154 | -0.0608 | 130.5719
11.5 | 1.5571 | 0.01231 | -0.06 | 126.4907
12 | 1.6062 | 0.01317 | -0.0591 | 121.959
12.5 | 1.6539 | 0.01411 | -0.058 | 117.2147
13 | 1.7 | 0.01516 | -0.0567 | 112.1372
13.5 | 1.7439 | 0.01634 | -0.0551 | 106.7258
14 | 1.7852 | 0.01767 | -0.0533 | 101.03
14.5 | 1.8231 | 0.01913 | -0.051 | 95.3006
15 | 1.856 | 0.02084 | -0.0482 | 89.0595
15.5 | 1.8834 | 0.02266 | -0.0447 | 83.1156
16 | 1.8911 | 0.02478 | -0.0386 | 76.3156
16.5 | 1.8899 | 0.02804 | -0.0334 | 67.4001
17 | 1.8898 | 0.03217 | -0.0306 | 58.7442
17.5 | 1.876 | 0.03869 | -0.0298 | 48.488
18 | 1.8618 | 0.0463 | -0.031 | 40.2117
18.5 | 1.8271 | 0.05749 | -0.0347 | 31.7812
19 | 1.7822 | 0.07113 | -0.0403 | 25.0555
19.5 | 1.7164 | 0.08907 | -0.0485 | 19.2702
20 | 1.6295 | 0.11167 | -0.0596 | 14.5921

## 133. Re 16M Mach 0.25 (1)
BIGFOIL.COM POLAR EXPORT
NM23
NM23 |  |  |  | Cl Max: | 0.985 | at alpha= | 6.5 | deg
JavaFoil+Calcfoil stall+Eppler ext transition |  |  |  | L/D Max: | 110.075 | at alpha= | 6 | deg
Re: | 16000000 |  |  | Cd Min: | 0.00614 | at alpha= | -0.5 | deg
Mach: | 0.25 |  |  | Cl=0 at alpha= | -2.65 | deg
|  |  |  | @ Cl=0.1, Cd= | 0.0062355
|  |  |  | @ Cl=0.4, Cd= | 0.01674
|  |  |  | @ Cl=0.6, Cd= | 0.01674
alpha (deg) | Cl | Cd | Cm | Cl/Cd
-12.5 | -0.056 | 0.08208 | -0.029 | -0.682
-12 | -0.053 | 0.07686 | -0.03 | -0.693
-11.5 | -0.051 | 0.07046 | -0.032 | -0.718
-11 | -0.048 | 0.06482 | -0.033 | -0.739
-10.5 | -0.138 | 0.06029 | -0.034 | -2.292
-10 | -0.194 | 0.05524 | -0.036 | -3.514
-9.5 | -0.243 | 0.04716 | -0.04 | -5.15
-9 | -0.321 | 0.01254 | -0.055 | -25.605
-8.5 | -0.373 | 0.00832 | -0.059 | -44.858
-8 | -0.396 | 0.00795 | -0.059 | -49.792
-7.5 | -0.405 | 0.00773 | -0.059 | -52.377
-7 | -0.4 | 0.0075 | -0.059 | -53.314
-6.5 | -0.382 | 0.00728 | -0.059 | -52.539
-6 | -0.353 | 0.00711 | -0.06 | -49.675
-5.5 | -0.314 | 0.00698 | -0.06 | -44.995
-5 | -0.267 | 0.00691 | -0.06 | -38.629
-4.5 | -0.214 | 0.00684 | -0.06 | -31.311
-4 | -0.158 | 0.00669 | -0.061 | -23.685
-3.5 | -0.101 | 0.0066 | -0.061 | -15.26
-3 | -0.042 | 0.00644 | -0.061 | -6.469
-2.5 | 0.018 | 0.00638 | -0.061 | 2.852
-2 | 0.079 | 0.00626 | -0.061 | 12.555
-1.5 | 0.139 | 0.00619 | -0.062 | 22.481
-1 | 0.2 | 0.00617 | -0.062 | 32.344
-0.5 | 0.26 | 0.00614 | -0.062 | 42.333
0 | 0.32 | 0.00615 | -0.062 | 52.066
0.5 | 0.381 | 0.00622 | -0.062 | 61.246
1 | 0.441 | 0.00626 | -0.063 | 70.418
1.5 | 0.501 | 0.00638 | -0.063 | 78.512
2 | 0.561 | 0.00647 | -0.063 | 86.668
2.5 | 0.621 | 0.00664 | -0.063 | 93.465
3 | 0.68 | 0.00761 | -0.063 | 89.419
3.5 | 0.739 | 0.0078 | -0.063 | 94.768
4 | 0.797 | 0.00805 | -0.064 | 98.972
4.5 | 0.851 | 0.00817 | -0.064 | 104.158
5 | 0.899 | 0.00846 | -0.064 | 106.159
5.5 | 0.939 | 0.00879 | -0.064 | 106.772
6 | 0.968 | 0.0088 | -0.064 | 110.075
6.5 | 0.985 | 0.00938 | -0.065 | 104.978
7 | 0.985 | 0.00978 | -0.065 | 100.7
7.5 | 0.967 | 0.01021 | -0.065 | 94.749
8 | 0.93 | 0.01072 | -0.065 | 86.767
8.5 | 0.873 | 0.01125 | -0.065 | 77.538
9 | 0.797 | 0.01181 | -0.065 | 67.442
9.5 | 0.705 | 0.01251 | -0.066 | 56.359
10 | 0.6 | 0.01339 | -0.066 | 44.836
10.5 | 0.485 | 0.0135 | -0.066 | 35.907
11 | 0.358 | 0.01504 | -0.066 | 23.792
11.5 | 0.201 | 0.01674 | -0.065 | 12.029

## 134. Re 16M Mach 0.25 (2)
BIGFOIL.COM POLAR EXPORT
NM23
NM23 |  |  |  | Cl Max: | 1.7299 | at alpha= | 13.5 | deg
XFOIL ncrit=9 |  |  |  | L/D Max: | 152.403 | at alpha= | 7.5 | deg
Re: | 16000000 |  |  | Cd Min: | 0.18729 | at alpha= | 18.5 | deg
Mach: | 0.25 |  |  | Cl=0 at alpha= | -2.5723 | deg
|  |  |  | @ Cl=0.1, Cd= | 0.0049017
|  |  |  | @ Cl=0.4, Cd= | 0.0046974
|  |  |  | @ Cl=0.6, Cd= | 0.0049508
alpha (deg) | Cl | Cd | Cm | Cl/Cd
-16.5 | -0.4673 | 0.17785 | 0.0189 | -2.6275
-16 | -0.4584 | 0.17276 | 0.0166 | -2.6534
-15.5 | -0.4503 | 0.16772 | 0.0145 | -2.6848
-15 | -0.4431 | 0.16275 | 0.0124 | -2.7226
-14.5 | -0.6711 | 0.16479 | 0.0323 | -4.0725
-14 | -0.6588 | 0.15752 | 0.0289 | -4.1823
-13.5 | -0.6775 | 0.14138 | 0.0221 | -4.792
-13 | -0.8057 | 0.10347 | 0.0013 | -7.7868
-12.5 | -0.9222 | 0.07398 | -0.0204 | -12.4655
-12 | -0.9865 | 0.05185 | -0.0376 | -19.026
-11.5 | -0.9963 | 0.03204 | -0.0643 | -31.0955
-11 | -0.9913 | 0.01944 | -0.0705 | -50.9928
-10.5 | -0.943 | 0.01374 | -0.072 | -68.6317
-10 | -0.8889 | 0.01135 | -0.0708 | -78.3172
-9.5 | -0.8326 | 0.00991 | -0.0693 | -84.0161
-9 | -0.7731 | 0.00896 | -0.0683 | -86.2835
-8.5 | -0.7127 | 0.00821 | -0.0675 | -86.8088
-8 | -0.6522 | 0.0076 | -0.0668 | -85.8158
-7.5 | -0.5917 | 0.00708 | -0.0662 | -83.5734
-7 | -0.5311 | 0.00665 | -0.0658 | -79.8647
-6 | -0.4102 | 0.00589 | -0.0651 | -69.6435
-5 | -0.2898 | 0.0055 | -0.0647 | -52.6909
-4 | -0.17 | 0.00527 | -0.0646 | -32.2581
-3.5 | -0.1104 | 0.00516 | -0.0645 | -21.3953
-3 | -0.0509 | 0.0051 | -0.0645 | -9.9804
-2.5 | 0.0086 | 0.00503 | -0.0646 | 1.7097
-2 | 0.0681 | 0.00495 | -0.0647 | 13.7576
-1.5 | 0.1275 | 0.00486 | -0.0648 | 26.2346
-1 | 0.1867 | 0.00476 | -0.065 | 39.2227
-0.5 | 0.246 | 0.00472 | -0.0652 | 52.1186
0 | 0.3051 | 0.00472 | -0.0654 | 64.6398
0.5 | 0.3641 | 0.00467 | -0.0656 | 77.9657
1.5 | 0.4821 | 0.00476 | -0.0659 | 101.2815
2 | 0.5408 | 0.00489 | -0.066 | 110.593
2.5 | 0.5998 | 0.00495 | -0.0662 | 121.1717
3 | 0.658 | 0.00519 | -0.0662 | 126.7823
3.5 | 0.716 | 0.00548 | -0.0662 | 130.6569
4 | 0.7742 | 0.00577 | -0.0661 | 134.1768
4.5 | 0.8325 | 0.00606 | -0.066 | 137.3762
5 | 0.8906 | 0.0064 | -0.0658 | 139.1562
5.5 | 0.9486 | 0.00675 | -0.0655 | 140.5333
6 | 1.007 | 0.00697 | -0.0652 | 144.4763
6.5 | 1.0631 | 0.00708 | -0.0643 | 150.1554
7 | 1.1211 | 0.00736 | -0.0638 | 152.3234
7.5 | 1.1796 | 0.00774 | -0.0633 | 152.4031
8 | 1.2369 | 0.00833 | -0.0626 | 148.4874
8.5 | 1.2942 | 0.00892 | -0.0618 | 145.0897
9 | 1.3514 | 0.00953 | -0.061 | 141.8048
9.5 | 1.4077 | 0.01029 | -0.0598 | 136.8027
10 | 1.4632 | 0.01115 | -0.0585 | 131.2287
10.5 | 1.5171 | 0.01219 | -0.0569 | 124.4545
11 | 1.5686 | 0.01349 | -0.0549 | 116.2787
11.5 | 1.6161 | 0.01519 | -0.0523 | 106.3924
12 | 1.6597 | 0.01716 | -0.0493 | 96.7191
12.5 | 1.6975 | 0.01948 | -0.0456 | 87.1407
13 | 1.7253 | 0.02231 | -0.0411 | 77.333
13.5 | 1.7299 | 0.02571 | -0.034 | 67.2851
14 | 1.7102 | 0.03069 | -0.0274 | 55.725
14.5 | 1.684 | 0.03857 | -0.0262 | 43.6609
15 | 1.6496 | 0.0496 | -0.0298 | 33.2581
15.5 | 1.6078 | 0.06323 | -0.0364 | 25.4278
16 | 1.5591 | 0.07873 | -0.0443 | 19.8031
16.5 | 1.4931 | 0.09783 | -0.0542 | 15.2622
17 | 1.4241 | 0.11832 | -0.0648 | 12.036
17.5 | 1.3517 | 0.14063 | -0.0769 | 9.6117
18 | 1.2874 | 0.16316 | -0.0899 | 7.8904
18.5 | 1.228 | 0.18729 | -0.1049 | 6.5567

## 135. Re 16M Mach 0.50 (1)
BIGFOIL.COM POLAR EXPORT
NM23
NM23 |  |  |  | Cl Max: | 1.219 | at alpha= | 20 | deg
JavaFoil+Calcfoil stall+Eppler ext transition |  |  |  | L/D Max: | 104.52 | at alpha= | 4.5 | deg
Re: | 16000000 |  |  | Cd Min: | 0.00632 | at alpha= | -1 | deg
Mach: | 0.5 |  |  | Cl=0 at alpha= | -2.6515 | deg
|  |  |  | @ Cl=0.1, Cd= | 0.0064585
|  |  |  | @ Cl=0.4, Cd= | 0.0063988
|  |  |  | @ Cl=0.6, Cd= | 0.0067237
alpha (deg) | Cl | Cd | Cm | Cl/Cd
-20 | -0.927 | 0.17273 | -0.036 | -5.367
-19.5 | -0.902 | 0.15839 | -0.037 | -5.696
-19 | -0.879 | 0.13952 | -0.038 | -6.3
-18.5 | -0.849 | 0.1452 | -0.036 | -5.846
-18 | -0.825 | 0.13188 | -0.037 | -6.255
-17.5 | -0.802 | 0.11817 | -0.039 | -6.791
-17 | -0.781 | 0.10572 | -0.041 | -7.388
-16.5 | -0.746 | 0.11362 | -0.037 | -6.566
-16 | -0.726 | 0.09879 | -0.04 | -7.35
-15.5 | -0.709 | 0.08397 | -0.044 | -8.439
-15 | -0.664 | 0.10264 | -0.035 | -6.471
-14.5 | -0.645 | 0.08687 | -0.04 | -7.425
-14 | -0.636 | 0.06508 | -0.047 | -9.773
-13.5 | -0.585 | 0.08963 | -0.035 | -6.526
-13 | -0.563 | 0.07847 | -0.039 | -7.17
-12.5 | -0.548 | 0.06195 | -0.045 | -8.841
-12 | -0.546 | 0.03809 | -0.053 | -14.338
-11.5 | -0.477 | 0.07528 | -0.034 | -6.338
-11 | -0.456 | 0.06243 | -0.04 | -7.312
-10.5 | -0.449 | 0.04103 | -0.05 | -10.942
-10 | -0.469 | 0.01309 | -0.062 | -35.847
-9.5 | -0.37 | 0.05956 | -0.035 | -6.218
-9 | -0.349 | 0.04958 | -0.042 | -7.033
-8.5 | -0.379 | 0.01083 | -0.063 | -34.965
-8 | -0.358 | 0.00854 | -0.066 | -41.908
-7.5 | -0.265 | 0.04425 | -0.04 | -5.988
-7 | -0.291 | 0.0088 | -0.066 | -33.123
-6.5 | -0.258 | 0.00818 | -0.067 | -31.531
-6 | -0.225 | 0.00772 | -0.067 | -29.082
-5.5 | -0.191 | 0.0075 | -0.067 | -25.481
-5 | -0.258 | 0.00725 | -0.067 | -35.63
-4.5 | -0.225 | 0.00727 | -0.067 | -30.949
-4 | -0.172 | 0.00703 | -0.068 | -24.471
-3.5 | -0.111 | 0.00681 | -0.068 | -16.306
-3 | -0.046 | 0.00669 | -0.068 | -6.924
-2.5 | 0.02 | 0.00658 | -0.068 | 3.085
-2 | 0.088 | 0.00648 | -0.069 | 13.546
-1.5 | 0.155 | 0.00636 | -0.069 | 24.423
-1 | 0.223 | 0.00632 | -0.069 | 35.329
-0.5 | 0.291 | 0.00632 | -0.069 | 45.976
0 | 0.358 | 0.00638 | -0.069 | 56.108
0.5 | 0.425 | 0.00641 | -0.07 | 66.363
1 | 0.493 | 0.00647 | -0.07 | 76.107
1.5 | 0.56 | 0.00667 | -0.07 | 83.928
2 | 0.627 | 0.00676 | -0.07 | 92.657
2.5 | 0.693 | 0.00699 | -0.071 | 99.254
3 | 0.76 | 0.00813 | -0.071 | 93.391
3.5 | 0.825 | 0.00842 | -0.071 | 97.983
4 | 0.887 | 0.00876 | -0.071 | 101.29
4.5 | 0.942 | 0.00901 | -0.071 | 104.52
5 | 0.978 | 0.00947 | -0.072 | 103.306
5.5 | 0.974 | 0.00966 | -0.072 | 100.822
6 | 0.789 | 0.01021 | -0.072 | 77.299
6.5 | 0.613 | 0.01126 | -0.072 | 54.486
7 | 0.647 | 0.01228 | -0.072 | 52.636
7.5 | 0.68 | 0.01347 | -0.073 | 50.471
8 | 0.713 | 0.01335 | -0.073 | 53.402
8.5 | 0.742 | 0.01335 | -0.073 | 55.565
9 | 0.775 | 0.01332 | -0.073 | 58.18
9.5 | 0.796 | 0.01661 | -0.072 | 47.931
10 | 0.695 | 0.06185 | -0.048 | 11.232
10.5 | 0.85 | 0.01868 | -0.071 | 45.539
11 | 0.824 | 0.03359 | -0.065 | 24.542
11.5 | 0.899 | 0.02201 | -0.07 | 40.832
12 | 0.85 | 0.05003 | -0.061 | 16.989
12.5 | 0.953 | 0.02486 | -0.07 | 38.317
13 | 0.948 | 0.03671 | -0.067 | 25.834
13.5 | 0.986 | 0.03492 | -0.068 | 28.233
14 | 0.967 | 0.05774 | -0.062 | 16.743
14.5 | 0.929 | 0.10458 | -0.047 | 8.887
15 | 0.96 | 0.10607 | -0.049 | 9.055
15.5 | 1.004 | 0.09723 | -0.054 | 10.322
16 | 1.013 | 0.11907 | -0.049 | 8.507
16.5 | 1.033 | 0.13592 | -0.047 | 7.597
17 | 1.061 | 0.13799 | -0.048 | 7.692
17.5 | 1.085 | 0.15272 | -0.047 | 7.105
18 | 1.114 | 0.15299 | -0.049 | 7.281
18.5 | 1.138 | 0.16816 | -0.048 | 6.766
19 | 1.164 | 0.17725 | -0.049 | 6.566
19.5 | 1.198 | 0.16588 | -0.051 | 7.222
20 | 1.219 | 0.18675 | -0.05 | 6.526

## 136. Re 16M Mach 0.50 (2)
BIGFOIL.COM POLAR EXPORT
NM23
NM23 |  |  |  | Cl Max: | 1.3775 | at alpha= | 8 | deg
XFOIL ncrit=9 |  |  |  | L/D Max: | 156.566 | at alpha= | 6.5 | deg
Re: | 16000000 |  |  | Cd Min: | 0.27194 | at alpha= | -19 | deg
Mach: | 0.5 |  |  | Cl=0 at alpha= | -2.5397 | deg
|  |  |  | @ Cl=0.1, Cd= | 0.0050087
|  |  |  | @ Cl=0.4, Cd= | 0.004752
|  |  |  | @ Cl=0.6, Cd= | 0.0049388
alpha (deg) | Cl | Cd | Cm | Cl/Cd
-20 | -0.5623 | 0.22659 | 0.0401 | -2.4816
-19.5 | -0.5514 | 0.21967 | 0.0372 | -2.5101
-19 | -0.8433 | 0.27194 | 0.0836 | -3.1011
-18.5 | -0.8208 | 0.26256 | 0.0784 | -3.1261
-18 | -0.7982 | 0.25325 | 0.0732 | -3.1518
-17.5 | -0.7758 | 0.24437 | 0.0682 | -3.1747
-17 | -0.7535 | 0.23567 | 0.0632 | -3.1973
-16.5 | -0.7312 | 0.22807 | 0.0586 | -3.206
-16 | -0.7092 | 0.22042 | 0.0542 | -3.2175
-15.5 | -0.6866 | 0.21222 | 0.0499 | -3.2353
-15 | -0.6653 | 0.20379 | 0.0455 | -3.2646
-14.5 | -0.6449 | 0.19542 | 0.0412 | -3.3001
-14 | -0.6254 | 0.18705 | 0.0372 | -3.3435
-13.5 | -0.6068 | 0.17871 | 0.0332 | -3.3954
-13 | -0.5888 | 0.1703 | 0.0294 | -3.4574
-12.5 | -0.5721 | 0.16187 | 0.0257 | -3.5343
-12 | -0.5616 | 0.15198 | 0.0216 | -3.6952
-11.5 | -0.5573 | 0.14031 | 0.0173 | -3.9719
-11 | -0.5474 | 0.13116 | 0.0135 | -4.1735
-10.5 | -0.5387 | 0.12221 | 0.0098 | -4.408
-10 | -0.531 | 0.11336 | 0.006 | -4.6842
-9.5 | -0.5224 | 0.10496 | 0.0022 | -4.9771
-9 | -0.5168 | 0.09739 | -0.0005 | -5.3065
-8.5 | -0.5096 | 0.08919 | -0.0048 | -5.7136
-8 | -0.5049 | 0.08057 | -0.0098 | -6.2666
-7.5 | -0.5027 | 0.07154 | -0.016 | -7.0268
-7 | -0.5105 | 0.05848 | -0.0304 | -8.7295
-6.5 | -0.4831 | 0.0421 | -0.0567 | -11.4751
-6 | -0.4534 | 0.02746 | -0.0704 | -16.5113
-5.5 | -0.4126 | 0.01413 | -0.077 | -29.2003
-5 | -0.3512 | 0.00666 | -0.0773 | -52.7327
-4.5 | -0.2774 | 0.00578 | -0.0757 | -47.9931
-4 | -0.2048 | 0.00548 | -0.0745 | -37.3723
-3.5 | -0.1338 | 0.00535 | -0.0737 | -25.0093
-3 | -0.0637 | 0.00522 | -0.0731 | -12.2031
-2.5 | 0.0055 | 0.00514 | -0.0727 | 1.07
-2 | 0.0744 | 0.00505 | -0.0725 | 14.7327
-1.5 | 0.1426 | 0.00494 | -0.0725 | 28.8664
-1 | 0.2105 | 0.00483 | -0.0725 | 43.5818
-0.5 | 0.2782 | 0.00478 | -0.0726 | 58.2008
0 | 0.3459 | 0.00476 | -0.0727 | 72.6681
0.5 | 0.4132 | 0.00475 | -0.0728 | 86.9895
1 | 0.4807 | 0.00478 | -0.0729 | 100.5649
1.5 | 0.5486 | 0.00484 | -0.073 | 113.3471
2 | 0.6162 | 0.00497 | -0.0729 | 123.9839
2.5 | 0.6842 | 0.0051 | -0.0728 | 134.1569
3 | 0.7519 | 0.00537 | -0.0725 | 140.0186
3.5 | 0.8194 | 0.00576 | -0.0719 | 142.2569
4 | 0.8876 | 0.00617 | -0.0711 | 143.8574
4.5 | 0.9567 | 0.00657 | -0.0702 | 145.6164
5 | 1.0261 | 0.00707 | -0.0689 | 145.1344
5.5 | 1.0976 | 0.0074 | -0.0675 | 148.3243
6 | 1.1702 | 0.00771 | -0.0657 | 151.7769
6.5 | 1.24 | 0.00792 | -0.0627 | 156.5657
7 | 1.3148 | 0.00856 | -0.0599 | 153.5981
7.5 | 1.3636 | 0.01264 | -0.0521 | 107.8797
8 | 1.3775 | 0.01923 | -0.043 | 71.6329
8.5 | 1.3596 | 0.02645 | -0.0339 | 51.4026
9 | 1.3213 | 0.03417 | -0.0292 | 38.6684
9.5 | 1.2855 | 0.04575 | -0.0347 | 28.0984
10 | 1.2514 | 0.05951 | -0.0439 | 21.0284
10.5 | 1.2185 | 0.07379 | -0.0528 | 16.5131
11 | 1.1879 | 0.08783 | -0.0604 | 13.525
11.5 | 1.1599 | 0.10152 | -0.0671 | 11.4253
12 | 1.1353 | 0.11499 | -0.0733 | 9.873
12.5 | 1.116 | 0.12802 | -0.0794 | 8.7174
13 | 1.1007 | 0.14086 | -0.0858 | 7.8141

## 137. Re 18M Mach 0.00 (1)
BIGFOIL.COM POLAR EXPORT
NM23
NM23 |  |  |  | Cl Max: | 1.003 | at alpha= | 7.5 | deg
JavaFoil+Calcfoil stall+Eppler ext transition |  |  |  | L/D Max: | 109.584 | at alpha= | 6 | deg
Re: | 18000000 |  |  | Cd Min: | 0.00608 | at alpha= | -0.5 | deg
Mach: | 0 |  |  | Cl=0 at alpha= | -2.6552 | deg
|  |  |  | @ Cl=0.1, Cd= | 0.0061219
|  |  |  | @ Cl=0.4, Cd= | 0.0061574
|  |  |  | @ Cl=0.6, Cd= | 0.0064974
alpha (deg) | Cl | Cd | Cm | Cl/Cd
-14 | -0.246 | 0.08998 | -0.03 | -2.733
-13.5 | -0.262 | 0.08479 | -0.031 | -3.092
-13 | -0.279 | 0.07883 | -0.032 | -3.545
-12.5 | -0.298 | 0.07218 | -0.033 | -4.123
-12 | -0.315 | 0.06764 | -0.034 | -4.658
-11.5 | -0.334 | 0.061 | -0.036 | -5.47
-11 | -0.353 | 0.05362 | -0.038 | -6.575
-10.5 | -0.391 | 0.02816 | -0.047 | -13.901
-10 | -0.453 | 0.00904 | -0.056 | -50.153
-9.5 | -0.465 | 0.0084 | -0.056 | -55.284
-9 | -0.469 | 0.00808 | -0.057 | -58.055
-8.5 | -0.468 | 0.00773 | -0.057 | -60.538
-8 | -0.46 | 0.00759 | -0.057 | -60.56
-7.5 | -0.444 | 0.00742 | -0.057 | -59.865
-7 | -0.421 | 0.0072 | -0.057 | -58.467
-6.5 | -0.391 | 0.00703 | -0.058 | -55.592
-6 | -0.353 | 0.00691 | -0.058 | -51.162
-5.5 | -0.31 | 0.00677 | -0.058 | -45.84
-5 | -0.261 | 0.00678 | -0.058 | -38.552
-4.5 | -0.209 | 0.00664 | -0.058 | -31.448
-4 | -0.154 | 0.00653 | -0.059 | -23.588
-3.5 | -0.098 | 0.00649 | -0.059 | -15.058
-3 | -0.04 | 0.00632 | -0.059 | -6.394
-2.5 | 0.018 | 0.0063 | -0.059 | 2.801
-2 | 0.076 | 0.00613 | -0.059 | 12.412
-1.5 | 0.135 | 0.00611 | -0.06 | 22.051
-1 | 0.193 | 0.00611 | -0.06 | 31.644
-0.5 | 0.252 | 0.00608 | -0.06 | 41.392
0 | 0.31 | 0.00614 | -0.06 | 50.544
0.5 | 0.369 | 0.00612 | -0.06 | 60.257
1 | 0.427 | 0.00619 | -0.061 | 68.924
1.5 | 0.485 | 0.00627 | -0.061 | 77.402
2 | 0.543 | 0.00635 | -0.061 | 85.59
2.5 | 0.601 | 0.0065 | -0.061 | 92.444
3 | 0.659 | 0.00738 | -0.061 | 89.262
3.5 | 0.716 | 0.00756 | -0.061 | 94.707
4 | 0.772 | 0.00776 | -0.062 | 99.585
4.5 | 0.825 | 0.008 | -0.062 | 103.164
5 | 0.874 | 0.0081 | -0.062 | 107.803
5.5 | 0.916 | 0.00839 | -0.062 | 109.214
6 | 0.952 | 0.00868 | -0.062 | 109.584
6.5 | 0.979 | 0.00895 | -0.063 | 109.377
7 | 0.996 | 0.00921 | -0.063 | 108.212
7.5 | 1.003 | 0.00959 | -0.063 | 104.682
8 | 1 | 0.00998 | -0.063 | 100.164
8.5 | 0.986 | 0.01037 | -0.063 | 95.039
9 | 0.962 | 0.01082 | -0.063 | 88.955
9.5 | 0.93 | 0.01133 | -0.064 | 82.108
10 | 0.891 | 0.01187 | -0.064 | 75.066
10.5 | 0.847 | 0.01248 | -0.064 | 67.899
11 | 0.8 | 0.01322 | -0.064 | 60.503
11.5 | 0.751 | 0.01413 | -0.064 | 53.179
12 | 0.697 | 0.01451 | -0.064 | 48.039
12.5 | 0.643 | 0.01558 | -0.063 | 41.254

## 138. Re 18M Mach 0.00 (2)
BIGFOIL.COM POLAR EXPORT
NM23
NM23 |  |  |  | Cl Max: | 1.9723 | at alpha= | 18 | deg
XFOIL ncrit=9 |  |  |  | L/D Max: | 155.323 | at alpha= | 7.5 | deg
Re: | 18000000 |  |  | Cd Min: | 0.06208 | at alpha= | 20 | deg
Mach: | 0 |  |  | Cl=0 at alpha= | -2.5804 | deg
|  |  |  | @ Cl=0.1, Cd= | 0.0048487
|  |  |  | @ Cl=0.4, Cd= | 0.00466
|  |  |  | @ Cl=0.6, Cd= | 0.0050007
alpha (deg) | Cl | Cd | Cm | Cl/Cd
-18.5 | -1.5884 | 0.03503 | -0.0561 | -45.344
-18 | -1.6004 | 0.02797 | -0.0615 | -57.2184
-17.5 | -1.5746 | 0.02492 | -0.0617 | -63.1862
-17 | -1.54 | 0.02253 | -0.0617 | -68.3533
-16.5 | -1.5003 | 0.02054 | -0.0615 | -73.0428
-16 | -1.4589 | 0.0185 | -0.0614 | -78.8595
-15.5 | -1.4138 | 0.01686 | -0.0613 | -83.8553
-15 | -1.3665 | 0.01545 | -0.0612 | -88.4466
-14.5 | -1.3176 | 0.0142 | -0.0611 | -92.7887
-14 | -1.2673 | 0.01314 | -0.061 | -96.446
-13.5 | -1.216 | 0.01222 | -0.0609 | -99.509
-13 | -1.1639 | 0.01142 | -0.0608 | -101.9177
-12.5 | -1.1116 | 0.01069 | -0.0606 | -103.985
-12 | -1.0552 | 0.01 | -0.0612 | -105.52
-11.5 | -0.9962 | 0.00937 | -0.0623 | -106.318
-11 | -0.9413 | 0.00881 | -0.0624 | -106.8445
-10.5 | -0.888 | 0.00831 | -0.0621 | -106.8592
-10 | -0.8357 | 0.0079 | -0.0614 | -105.7848
-9.5 | -0.7814 | 0.00754 | -0.0612 | -103.634
-9 | -0.7262 | 0.0072 | -0.0612 | -100.8611
-8.5 | -0.6706 | 0.00689 | -0.0612 | -97.3295
-7 | -0.5024 | 0.0061 | -0.0614 | -82.3607
-6.5 | -0.4459 | 0.00583 | -0.0615 | -76.4837
-5.5 | -0.3325 | 0.0055 | -0.0617 | -60.4545
-5 | -0.2757 | 0.00534 | -0.0618 | -51.6292
-4.5 | -0.2188 | 0.00526 | -0.062 | -41.597
-4 | -0.1618 | 0.00516 | -0.0621 | -31.3566
-3.5 | -0.105 | 0.0051 | -0.0622 | -20.5882
-3 | -0.048 | 0.00503 | -0.0623 | -9.5427
-2.5 | 0.0092 | 0.00496 | -0.0625 | 1.8548
-2 | 0.0663 | 0.00489 | -0.0626 | 13.5583
-1.5 | 0.1234 | 0.00482 | -0.0628 | 25.6017
-1 | 0.1804 | 0.00472 | -0.063 | 38.2203
-0.5 | 0.2374 | 0.00469 | -0.0632 | 50.6183
0 | 0.2943 | 0.00472 | -0.0634 | 62.3517
0.5 | 0.3512 | 0.00466 | -0.0636 | 75.3648
1 | 0.4081 | 0.00466 | -0.0638 | 87.5751
1.5 | 0.4648 | 0.00473 | -0.064 | 98.2664
2 | 0.5212 | 0.00487 | -0.0641 | 107.0226
2.5 | 0.578 | 0.00491 | -0.0643 | 117.7189
3 | 0.6338 | 0.00514 | -0.0644 | 123.3074
3.5 | 0.6894 | 0.00543 | -0.0645 | 126.9613
4 | 0.7452 | 0.00564 | -0.0646 | 132.1277
4.5 | 0.8009 | 0.00591 | -0.0646 | 135.5161
5 | 0.8563 | 0.00618 | -0.0647 | 138.5599
5.5 | 0.9114 | 0.00652 | -0.0646 | 139.7853
6 | 0.9668 | 0.00673 | -0.0647 | 143.6553
6.5 | 1.0219 | 0.00689 | -0.0647 | 148.3164
7 | 1.0743 | 0.00696 | -0.064 | 154.3534
7.5 | 1.1292 | 0.00727 | -0.064 | 155.3232
8 | 1.1834 | 0.00766 | -0.0639 | 154.4909
9 | 1.29 | 0.00867 | -0.0634 | 148.7889
9.5 | 1.3429 | 0.00915 | -0.0632 | 146.765
10 | 1.3952 | 0.00969 | -0.0629 | 143.9835
10.5 | 1.4461 | 0.01043 | -0.0624 | 138.6481
11 | 1.4972 | 0.01102 | -0.0619 | 135.8621
11.5 | 1.5475 | 0.01169 | -0.0614 | 132.3781
12 | 1.5968 | 0.01241 | -0.0607 | 128.6704
12.5 | 1.6451 | 0.01319 | -0.06 | 124.7233
13 | 1.6922 | 0.01403 | -0.0591 | 120.613
13.5 | 1.7379 | 0.01494 | -0.058 | 116.3253
14 | 1.7819 | 0.01593 | -0.0568 | 111.8581
14.5 | 1.824 | 0.01701 | -0.0553 | 107.231
15 | 1.8635 | 0.0182 | -0.0536 | 102.3901
15.5 | 1.9002 | 0.01947 | -0.0515 | 97.5963
16 | 1.9326 | 0.02089 | -0.0489 | 92.5132
16.5 | 1.9564 | 0.02248 | -0.045 | 87.0285
17 | 1.9643 | 0.02442 | -0.0393 | 80.4382
17.5 | 1.9684 | 0.02728 | -0.0349 | 72.1554
18 | 1.9723 | 0.03086 | -0.0322 | 63.9112
18.5 | 1.9692 | 0.03583 | -0.0308 | 54.9595
19 | 1.9599 | 0.04224 | -0.031 | 46.3991
19.5 | 1.9391 | 0.0508 | -0.0329 | 38.1713
20 | 1.9035 | 0.06208 | -0.0366 | 30.662

## 139. Re 18M Mach 0.10 (1)
BIGFOIL.COM POLAR EXPORT
NM23
NM23 |  |  |  | Cl Max: | 1 | at alpha= | 7.5 | deg
JavaFoil+Calcfoil stall+Eppler ext transition |  |  |  | L/D Max: | 111.485 | at alpha= | 6.5 | deg
Re: | 18000000 |  |  | Cd Min: | 0.00609 | at alpha= | -0.5 | deg
Mach: | 0.1 |  |  | Cl=0 at alpha= | -2.6525 | deg
|  |  |  | @ Cl=0.1, Cd= | 0.0061278
|  |  |  | @ Cl=0.4, Cd= | 0.0061656
|  |  |  | @ Cl=0.6, Cd= | 0.01614
alpha (deg) | Cl | Cd | Cm | Cl/Cd
-13.5 | -0.226 | 0.08578 | -0.03 | -2.64
-13 | -0.245 | 0.08036 | -0.031 | -3.051
-12.5 | -0.265 | 0.0738 | -0.033 | -3.593
-12 | -0.285 | 0.06799 | -0.034 | -4.199
-11.5 | -0.306 | 0.06287 | -0.035 | -4.862
-11 | -0.326 | 0.05719 | -0.037 | -5.699
-10.5 | -0.354 | 0.04233 | -0.043 | -8.353
-10 | -0.421 | 0.01071 | -0.055 | -39.249
-9.5 | -0.448 | 0.00853 | -0.057 | -52.448
-9 | -0.456 | 0.00813 | -0.057 | -56.126
-8.5 | -0.458 | 0.00779 | -0.057 | -58.838
-8 | -0.453 | 0.00765 | -0.057 | -59.27
-7.5 | -0.44 | 0.00748 | -0.058 | -58.836
-7 | -0.419 | 0.00724 | -0.058 | -57.861
-6.5 | -0.39 | 0.00705 | -0.058 | -55.359
-6 | -0.354 | 0.00692 | -0.058 | -51.153
-5.5 | -0.311 | 0.00678 | -0.058 | -45.889
-5 | -0.262 | 0.0068 | -0.058 | -38.609
-4.5 | -0.21 | 0.00665 | -0.059 | -31.534
-4 | -0.155 | 0.00654 | -0.059 | -23.673
-3.5 | -0.098 | 0.0065 | -0.059 | -15.119
-3 | -0.041 | 0.00632 | -0.059 | -6.422
-2.5 | 0.018 | 0.00632 | -0.059 | 2.804
-2 | 0.076 | 0.00614 | -0.06 | 12.451
-1.5 | 0.135 | 0.00611 | -0.06 | 22.14
-1 | 0.194 | 0.00611 | -0.06 | 31.785
-0.5 | 0.253 | 0.00609 | -0.06 | 41.535
0 | 0.312 | 0.00614 | -0.06 | 50.749
0.5 | 0.37 | 0.00613 | -0.061 | 60.479
1 | 0.429 | 0.0062 | -0.061 | 69.167
1.5 | 0.488 | 0.00628 | -0.061 | 77.623
2 | 0.546 | 0.00636 | -0.061 | 85.865
2.5 | 0.604 | 0.00652 | -0.061 | 92.745
3 | 0.662 | 0.0074 | -0.062 | 89.529
3.5 | 0.72 | 0.00758 | -0.062 | 94.987
4 | 0.776 | 0.00779 | -0.062 | 99.668
4.5 | 0.829 | 0.00802 | -0.062 | 103.366
5 | 0.877 | 0.00814 | -0.062 | 107.768
5.5 | 0.92 | 0.00842 | -0.063 | 109.211
6 | 0.955 | 0.00874 | -0.063 | 109.237
6.5 | 0.98 | 0.00879 | -0.063 | 111.485
7 | 0.996 | 0.00927 | -0.063 | 107.489
7.5 | 1 | 0.00965 | -0.063 | 103.64
8 | 0.993 | 0.01006 | -0.063 | 98.7
8.5 | 0.974 | 0.01047 | -0.064 | 93.098
9 | 0.945 | 0.01092 | -0.064 | 86.601
9.5 | 0.907 | 0.01146 | -0.064 | 79.17
10 | 0.862 | 0.01204 | -0.064 | 71.617
10.5 | 0.812 | 0.01265 | -0.064 | 64.168
11 | 0.759 | 0.01349 | -0.064 | 56.215
11.5 | 0.702 | 0.01342 | -0.064 | 52.312
12 | 0.643 | 0.01491 | -0.064 | 43.154
12.5 | 0.584 | 0.01614 | -0.063 | 36.181

## 140. Re 18M Mach 0.10 (2)
BIGFOIL.COM POLAR EXPORT
NM23
NM23 |  |  |  | Cl Max: | 1.9269 | at alpha= | 17 | deg
XFOIL ncrit=9 |  |  |  | L/D Max: | 155.328 | at alpha= | 7.5 | deg
Re: | 18000000 |  |  | Cd Min: | 0.09311 | at alpha= | 20 | deg
Mach: | 0.1 |  |  | Cl=0 at alpha= | -2.5791 | deg
|  |  |  | @ Cl=0.1, Cd= | 0.0048534
|  |  |  | @ Cl=0.4, Cd= | 0.00466
|  |  |  | @ Cl=0.6, Cd= | 0.0049899
alpha (deg) | Cl | Cd | Cm | Cl/Cd
-17.5 | -1.3181 | 0.07486 | -0.022 | -17.6075
-17 | -1.5134 | 0.03036 | -0.0635 | -49.8485
-16.5 | -1.4953 | 0.0259 | -0.0646 | -57.7336
-16 | -1.4625 | 0.02273 | -0.0647 | -64.3423
-15.5 | -1.4222 | 0.02024 | -0.0645 | -70.2668
-15 | -1.3775 | 0.0182 | -0.0643 | -75.6868
-14.5 | -1.3297 | 0.01649 | -0.064 | -80.6367
-14 | -1.2815 | 0.01465 | -0.0637 | -87.4744
-13.5 | -1.2304 | 0.01332 | -0.0634 | -92.3724
-13 | -1.1781 | 0.0122 | -0.0631 | -96.5656
-12.5 | -1.125 | 0.01129 | -0.0627 | -99.6457
-12 | -1.0682 | 0.01047 | -0.063 | -102.0248
-11.5 | -1.0081 | 0.00975 | -0.064 | -103.3949
-11 | -0.9519 | 0.00912 | -0.064 | -104.375
-10.5 | -0.8976 | 0.00855 | -0.0635 | -104.9825
-10 | -0.8445 | 0.0081 | -0.0627 | -104.2593
-9.5 | -0.7894 | 0.0077 | -0.0623 | -102.5195
-9 | -0.7333 | 0.00733 | -0.0622 | -100.0409
-8.5 | -0.677 | 0.007 | -0.0621 | -96.7143
-8 | -0.6205 | 0.00671 | -0.062 | -92.4739
-7.5 | -0.5637 | 0.00643 | -0.062 | -87.6672
-6.5 | -0.4497 | 0.00587 | -0.062 | -76.6099
-6 | -0.3925 | 0.00568 | -0.0621 | -69.1021
-5.5 | -0.3352 | 0.00553 | -0.0622 | -60.6148
-5 | -0.2778 | 0.00535 | -0.0623 | -51.9252
-4.5 | -0.2205 | 0.00527 | -0.0624 | -41.8406
-4 | -0.1631 | 0.00517 | -0.0625 | -31.5474
-3.5 | -0.1058 | 0.0051 | -0.0626 | -20.7451
-3 | -0.0484 | 0.00504 | -0.0627 | -9.6032
-2.5 | 0.0091 | 0.00496 | -0.0628 | 1.8347
-2 | 0.0666 | 0.0049 | -0.063 | 13.5918
-1.5 | 0.124 | 0.00482 | -0.0631 | 25.7261
-1 | 0.1814 | 0.00472 | -0.0633 | 38.4322
-0.5 | 0.2387 | 0.00469 | -0.0635 | 50.8955
0 | 0.296 | 0.00472 | -0.0637 | 62.7119
0.5 | 0.3532 | 0.00466 | -0.0639 | 75.794
1 | 0.4104 | 0.00466 | -0.0641 | 88.0687
1.5 | 0.4675 | 0.00473 | -0.0643 | 98.8372
2 | 0.5242 | 0.00488 | -0.0644 | 107.418
2.5 | 0.5813 | 0.00491 | -0.0646 | 118.391
3 | 0.6375 | 0.00515 | -0.0647 | 123.7864
3.5 | 0.6935 | 0.00544 | -0.0648 | 127.4816
4 | 0.7497 | 0.00565 | -0.0648 | 132.6903
4.5 | 0.8058 | 0.00592 | -0.0649 | 136.1149
5 | 0.8616 | 0.00621 | -0.0648 | 138.744
5.5 | 0.9172 | 0.00655 | -0.0648 | 140.0305
6 | 0.973 | 0.00676 | -0.0648 | 143.9349
7 | 1.0815 | 0.007 | -0.064 | 154.5
7.5 | 1.137 | 0.00732 | -0.0639 | 155.3279
8 | 1.1917 | 0.00773 | -0.0637 | 154.1656
8.5 | 1.2458 | 0.00824 | -0.0635 | 151.1893
9 | 1.2994 | 0.00878 | -0.0631 | 147.9954
9.5 | 1.3531 | 0.00927 | -0.0628 | 145.9655
10.5 | 1.4574 | 0.01061 | -0.0617 | 137.361
11 | 1.5091 | 0.01124 | -0.0611 | 134.2616
11.5 | 1.5598 | 0.01196 | -0.0604 | 130.4181
12 | 1.6094 | 0.01276 | -0.0596 | 126.1285
12.5 | 1.6578 | 0.01364 | -0.0586 | 121.5396
13 | 1.7048 | 0.0146 | -0.0574 | 116.7671
13.5 | 1.75 | 0.01567 | -0.056 | 111.6784
14 | 1.7929 | 0.01686 | -0.0543 | 106.3405
14.5 | 1.8331 | 0.01817 | -0.0523 | 100.8861
15 | 1.8692 | 0.01968 | -0.0498 | 94.9797
15.5 | 1.901 | 0.0213 | -0.0468 | 89.2488
16 | 1.9209 | 0.02315 | -0.0422 | 82.9762
16.5 | 1.9242 | 0.02557 | -0.0361 | 75.2522
17 | 1.9269 | 0.02887 | -0.0321 | 66.744
17.5 | 1.9199 | 0.03397 | -0.0297 | 56.5175
18 | 1.9129 | 0.04003 | -0.0295 | 47.7867
18.5 | 1.8903 | 0.04882 | -0.0313 | 38.7198
19 | 1.8569 | 0.05989 | -0.035 | 31.0052
19.5 | 1.8064 | 0.07443 | -0.041 | 24.2698
20 | 1.7358 | 0.09311 | -0.0496 | 18.6425

## 141. Re 18M Mach 0.25 (1)
BIGFOIL.COM POLAR EXPORT
NM23
NM23 |  |  |  | Cl Max: | 0.985 | at alpha= | 6.5 | deg
JavaFoil+Calcfoil stall+Eppler ext transition |  |  |  | L/D Max: | 110.277 | at alpha= | 6 | deg
Re: | 18000000 |  |  | Cd Min: | 0.00611 | at alpha= | -0.5 | deg
Mach: | 0.25 |  |  | Cl=0 at alpha= | -2.65 | deg
|  |  |  | @ Cl=0.1, Cd= | 0.006163
|  |  |  | @ Cl=0.4, Cd= | 0.01651
|  |  |  | @ Cl=0.6, Cd= | 0.01651
alpha (deg) | Cl | Cd | Cm | Cl/Cd
-12.5 | -0.056 | 0.08175 | -0.03 | -0.685
-12 | -0.053 | 0.07658 | -0.03 | -0.695
-11.5 | -0.051 | 0.06994 | -0.032 | -0.723
-11 | -0.048 | 0.06455 | -0.033 | -0.742
-10.5 | -0.138 | 0.05995 | -0.034 | -2.306
-10 | -0.195 | 0.05383 | -0.037 | -3.618
-9.5 | -0.246 | 0.04219 | -0.042 | -5.836
-9 | -0.333 | 0.00937 | -0.057 | -35.529
-8.5 | -0.373 | 0.00815 | -0.059 | -45.794
-8 | -0.396 | 0.00793 | -0.059 | -49.925
-7.5 | -0.405 | 0.00764 | -0.059 | -52.941
-7 | -0.4 | 0.00741 | -0.059 | -53.95
-6.5 | -0.382 | 0.0072 | -0.059 | -53.094
-6 | -0.353 | 0.00706 | -0.06 | -50.032
-5.5 | -0.314 | 0.00688 | -0.06 | -45.645
-5 | -0.267 | 0.0069 | -0.06 | -38.694
-4.5 | -0.214 | 0.00673 | -0.06 | -31.818
-4 | -0.158 | 0.0066 | -0.061 | -24.019
-3.5 | -0.101 | 0.00657 | -0.061 | -15.347
-3 | -0.042 | 0.00634 | -0.061 | -6.576
-2.5 | 0.018 | 0.00635 | -0.061 | 2.866
-2 | 0.079 | 0.00617 | -0.061 | 12.735
-1.5 | 0.139 | 0.00615 | -0.062 | 22.621
-1 | 0.2 | 0.00614 | -0.062 | 32.511
-0.5 | 0.26 | 0.00611 | -0.062 | 42.558
0 | 0.32 | 0.00618 | -0.062 | 51.832
0.5 | 0.381 | 0.00616 | -0.062 | 61.781
1 | 0.441 | 0.00624 | -0.063 | 70.689
1.5 | 0.501 | 0.00633 | -0.063 | 79.128
2 | 0.561 | 0.00641 | -0.063 | 87.484
2.5 | 0.621 | 0.00657 | -0.063 | 94.439
3 | 0.68 | 0.00751 | -0.063 | 90.555
3.5 | 0.739 | 0.0077 | -0.063 | 95.995
4 | 0.797 | 0.00793 | -0.064 | 100.485
4.5 | 0.851 | 0.00819 | -0.064 | 103.892
5 | 0.899 | 0.00832 | -0.064 | 107.959
5.5 | 0.939 | 0.00865 | -0.064 | 108.522
6 | 0.968 | 0.00878 | -0.064 | 110.277
6.5 | 0.985 | 0.00925 | -0.065 | 106.486
7 | 0.985 | 0.00962 | -0.065 | 102.393
7.5 | 0.967 | 0.01007 | -0.065 | 96.078
8 | 0.93 | 0.01055 | -0.065 | 88.126
8.5 | 0.873 | 0.01106 | -0.065 | 78.9
9 | 0.797 | 0.01163 | -0.065 | 68.499
9.5 | 0.705 | 0.01231 | -0.066 | 57.249
10 | 0.6 | 0.01314 | -0.066 | 45.688
10.5 | 0.486 | 0.01425 | -0.066 | 34.095
11 | 0.358 | 0.0148 | -0.066 | 24.209
11.5 | 0.202 | 0.01651 | -0.065 | 12.234

## 142. Re 18M Mach 0.25 (2)
BIGFOIL.COM POLAR EXPORT
NM23
NM23 |  |  |  | Cl Max: | 1.7183 | at alpha= | 13.5 | deg
XFOIL ncrit=9 |  |  |  | L/D Max: | 155.645 | at alpha= | 7 | deg
Re: | 18000000 |  |  | Cd Min: | 0.18291 | at alpha= | 18.5 | deg
Mach: | 0.25 |  |  | Cl=0 at alpha= | -99 | deg
|  |  |  | @ Cl=0.1, Cd= | 0.00472
|  |  |  | @ Cl=0.4, Cd= | 0.00467
|  |  |  | @ Cl=0.6, Cd= | 0.0049299
alpha (deg) | Cl | Cd | Cm | Cl/Cd
0 | 0.3051 | 0.00472 | -0.0654 | 64.6398
0.5 | 0.3642 | 0.00467 | -0.0656 | 77.9872
1 | 0.4233 | 0.00467 | -0.0658 | 90.6424
1.5 | 0.4823 | 0.00475 | -0.0659 | 101.5368
2 | 0.5409 | 0.00489 | -0.066 | 110.6135
2.5 | 0.6001 | 0.00493 | -0.0662 | 121.7241
3 | 0.6583 | 0.00518 | -0.0662 | 127.0849
3.5 | 0.7163 | 0.00548 | -0.0662 | 130.7117
4.5 | 0.8331 | 0.006 | -0.066 | 138.85
5 | 0.8912 | 0.00633 | -0.0658 | 140.7899
5.5 | 0.9493 | 0.00669 | -0.0656 | 141.8984
6.5 | 1.0665 | 0.00708 | -0.065 | 150.6356
7 | 1.1222 | 0.00721 | -0.064 | 155.6449
7.5 | 1.1806 | 0.00762 | -0.0635 | 154.9344
8 | 1.238 | 0.0082 | -0.0628 | 150.9756
8.5 | 1.2956 | 0.00875 | -0.062 | 148.0686
9 | 1.3528 | 0.00937 | -0.0611 | 144.3757
9.5 | 1.4092 | 0.01012 | -0.06 | 139.249
10 | 1.4646 | 0.011 | -0.0587 | 133.1455
10.5 | 1.5182 | 0.0121 | -0.057 | 125.4711
11 | 1.5705 | 0.0133 | -0.0551 | 118.0827
11.5 | 1.6186 | 0.01494 | -0.0526 | 108.34
12 | 1.6591 | 0.01729 | -0.0492 | 95.9572
12.5 | 1.6913 | 0.02014 | -0.045 | 83.9772
13 | 1.7167 | 0.0231 | -0.0402 | 74.316
13.5 | 1.7183 | 0.02642 | -0.0329 | 65.0379
14 | 1.7005 | 0.03151 | -0.0271 | 53.967
14.5 | 1.676 | 0.03943 | -0.0264 | 42.5057
15 | 1.6385 | 0.05106 | -0.0306 | 32.0897
15.5 | 1.5854 | 0.06657 | -0.0385 | 23.8155
16 | 1.5214 | 0.08483 | -0.0482 | 17.9347
16.5 | 1.4383 | 0.10748 | -0.0602 | 13.382
17 | 1.3923 | 0.12433 | -0.0686 | 11.1984
17.5 | 1.3375 | 0.14359 | -0.0788 | 9.3147
18 | 1.297 | 0.16114 | -0.0887 | 8.0489
18.5 | 1.245 | 0.18291 | -0.102 | 6.8066

## 143. Re 18M Mach 0.50 (1)
BIGFOIL.COM POLAR EXPORT
NM23
NM23 |  |  |  | Cl Max: | 1.219 | at alpha= | 20 | deg
JavaFoil+Calcfoil stall+Eppler ext transition |  |  |  | L/D Max: | 105.506 | at alpha= | 4.5 | deg
Re: | 18000000 |  |  | Cd Min: | 0.00629 | at alpha= | -1 | deg
Mach: | 0.5 |  |  | Cl=0 at alpha= | -2.6515 | deg
|  |  |  | @ Cl=0.1, Cd= | 0.0063975
|  |  |  | @ Cl=0.4, Cd= | 0.0063475
|  |  |  | @ Cl=0.6, Cd= | 0.0067094
alpha (deg) | Cl | Cd | Cm | Cl/Cd
-20 | -0.927 | 0.1766 | -0.036 | -5.249
-19.5 | -0.902 | 0.16466 | -0.036 | -5.476
-19 | -0.878 | 0.14383 | -0.038 | -6.107
-18.5 | -0.848 | 0.15143 | -0.036 | -5.603
-18 | -0.824 | 0.13675 | -0.037 | -6.026
-17.5 | -0.801 | 0.12324 | -0.038 | -6.496
-17 | -0.777 | 0.11219 | -0.039 | -6.928
-16.5 | -0.744 | 0.121 | -0.036 | -6.149
-16 | -0.722 | 0.10666 | -0.038 | -6.765
-15.5 | -0.699 | 0.09511 | -0.04 | -7.354
-15 | -0.664 | 0.10432 | -0.035 | -6.367
-14.5 | -0.643 | 0.09049 | -0.039 | -7.104
-14 | -0.641 | 0.06105 | -0.048 | -10.492
-13.5 | -0.585 | 0.08869 | -0.036 | -6.599
-13 | -0.564 | 0.07714 | -0.039 | -7.306
-12.5 | -0.551 | 0.05859 | -0.046 | -9.409
-12 | -0.553 | 0.03361 | -0.054 | -16.446
-11.5 | -0.477 | 0.07466 | -0.034 | -6.393
-11 | -0.458 | 0.06089 | -0.041 | -7.518
-10.5 | -0.455 | 0.03632 | -0.052 | -12.529
-10 | -0.474 | 0.01187 | -0.063 | -39.947
-9.5 | -0.371 | 0.05894 | -0.035 | -6.286
-9 | -0.35 | 0.04849 | -0.042 | -7.21
-8.5 | -0.382 | 0.01019 | -0.064 | -37.483
-8 | -0.358 | 0.00852 | -0.066 | -42.028
-7.5 | -0.266 | 0.04288 | -0.041 | -6.206
-7 | -0.291 | 0.00845 | -0.066 | -34.471
-6.5 | -0.258 | 0.00803 | -0.067 | -32.114
-6 | -0.225 | 0.0077 | -0.067 | -29.184
-5.5 | -0.191 | 0.00741 | -0.067 | -25.805
-5 | -0.258 | 0.00725 | -0.067 | -35.638
-4.5 | -0.225 | 0.00717 | -0.067 | -31.384
-4 | -0.172 | 0.00691 | -0.068 | -24.898
-3.5 | -0.111 | 0.00682 | -0.068 | -16.281
-3 | -0.046 | 0.00661 | -0.068 | -7
-2.5 | 0.02 | 0.00656 | -0.068 | 3.094
-2 | 0.088 | 0.00641 | -0.069 | 13.677
-1.5 | 0.155 | 0.00634 | -0.069 | 24.495
-1 | 0.223 | 0.00629 | -0.069 | 35.452
-0.5 | 0.291 | 0.0063 | -0.069 | 46.152
0 | 0.358 | 0.00636 | -0.069 | 56.292
0.5 | 0.425 | 0.00634 | -0.07 | 67.058
1 | 0.493 | 0.00653 | -0.07 | 75.477
1.5 | 0.56 | 0.00659 | -0.07 | 84.921
2 | 0.627 | 0.00679 | -0.07 | 92.242
2.5 | 0.693 | 0.007 | -0.071 | 99.088
3 | 0.76 | 0.00802 | -0.071 | 94.729
3.5 | 0.825 | 0.00831 | -0.071 | 99.289
4 | 0.887 | 0.00863 | -0.071 | 102.879
4.5 | 0.942 | 0.00893 | -0.071 | 105.506
5 | 0.978 | 0.00931 | -0.072 | 104.992
5.5 | 0.974 | 0.00957 | -0.072 | 101.799
6 | 0.789 | 0.01009 | -0.072 | 78.172
6.5 | 0.613 | 0.01105 | -0.072 | 55.482
7 | 0.647 | 0.01208 | -0.072 | 53.521
7.5 | 0.68 | 0.01318 | -0.073 | 51.57
8 | 0.713 | 0.01307 | -0.073 | 54.512
8.5 | 0.743 | 0.01301 | -0.073 | 57.078
9 | 0.776 | 0.01364 | -0.073 | 56.86
9.5 | 0.799 | 0.01615 | -0.072 | 49.463
10 | 0.705 | 0.05628 | -0.052 | 12.524
10.5 | 0.852 | 0.01824 | -0.072 | 46.709
11 | 0.83 | 0.03181 | -0.066 | 26.096
11.5 | 0.902 | 0.02101 | -0.071 | 42.946
12 | 0.862 | 0.0444 | -0.063 | 19.415
12.5 | 0.946 | 0.02661 | -0.069 | 35.543
13 | 0.928 | 0.04481 | -0.064 | 20.706
13.5 | 0.948 | 0.0509 | -0.063 | 18.614
14 | 0.923 | 0.08442 | -0.053 | 10.931
14.5 | 0.925 | 0.11258 | -0.044 | 8.215
15 | 0.955 | 0.11357 | -0.047 | 8.411
15.5 | 0.995 | 0.10518 | -0.052 | 9.463
16 | 1.009 | 0.12537 | -0.048 | 8.052
16.5 | 1.032 | 0.1418 | -0.046 | 7.275
17 | 1.061 | 0.14232 | -0.048 | 7.453
17.5 | 1.085 | 0.15785 | -0.047 | 6.871
18 | 1.113 | 0.15716 | -0.049 | 7.084
18.5 | 1.138 | 0.17276 | -0.048 | 6.585
19 | 1.164 | 0.18102 | -0.049 | 6.429
19.5 | 1.198 | 0.16854 | -0.051 | 7.108
20 | 1.219 | 0.18983 | -0.05 | 6.421

## 144. Re 18M Mach 0.50 (2)
BIGFOIL.COM POLAR EXPORT
NM23
NM23 |  |  |  | Cl Max: | 1.3166 | at alpha= | 7 | deg
XFOIL ncrit=9 |  |  |  | L/D Max: | 157.247 | at alpha= | 6.5 | deg
Re: | 18000000 |  |  | Cd Min: | 0.00838 | at alpha= | 7 | deg
Mach: | 0.5 |  |  | Cl=0 at alpha= | -99 | deg
|  |  |  | @ Cl=0.1, Cd= | 0.00472
|  |  |  | @ Cl=0.4, Cd= | 0.00472
|  |  |  | @ Cl=0.6, Cd= | 0.0049259
alpha (deg) | Cl | Cd | Cm | Cl/Cd
0.5 | 0.4134 | 0.00472 | -0.0729 | 87.5847
1 | 0.4811 | 0.00475 | -0.073 | 101.2842
1.5 | 0.5488 | 0.00482 | -0.073 | 113.8589
2 | 0.6165 | 0.00496 | -0.073 | 124.2944
2.5 | 0.6845 | 0.00509 | -0.0728 | 134.4794
3 | 0.7522 | 0.00538 | -0.0725 | 139.8141
3.5 | 0.8197 | 0.00575 | -0.0719 | 142.5565
4 | 0.8883 | 0.00612 | -0.0712 | 145.1471
5 | 1.0271 | 0.00698 | -0.069 | 147.149
5.5 | 1.0988 | 0.00733 | -0.0675 | 149.9045
6 | 1.1717 | 0.00762 | -0.0659 | 153.7664
6.5 | 1.2454 | 0.00792 | -0.0637 | 157.2475
7 | 1.3166 | 0.00838 | -0.0601 | 157.1122

## 145. Re 20M Mach 0.00 (1)
BIGFOIL.COM POLAR EXPORT
NM23
NM23 |  |  |  | Cl Max: | 1.003 | at alpha= | 7.5 | deg
JavaFoil+Calcfoil stall+Eppler ext transition |  |  |  | L/D Max: | 111.078 | at alpha= | 6 | deg
Re: | 20000000 |  |  | Cd Min: | 0.00604 | at alpha= | -1.5 | deg
Mach: | 0 |  |  | Cl=0 at alpha= | -2.6552 | deg
|  |  |  | @ Cl=0.1, Cd= | 0.0060993
|  |  |  | @ Cl=0.4, Cd= | 0.0061588
|  |  |  | @ Cl=0.6, Cd= | 0.0065174
alpha (deg) | Cl | Cd | Cm | Cl/Cd
-14 | -0.246 | 0.08987 | -0.03 | -2.736
-13.5 | -0.262 | 0.0845 | -0.031 | -3.104
-13 | -0.28 | 0.07861 | -0.032 | -3.556
-12.5 | -0.298 | 0.07129 | -0.034 | -4.18
-12 | -0.316 | 0.0664 | -0.035 | -4.754
-11.5 | -0.334 | 0.06035 | -0.036 | -5.535
-11 | -0.355 | 0.05035 | -0.04 | -7.057
-10.5 | -0.394 | 0.02629 | -0.048 | -14.988
-10 | -0.455 | 0.00888 | -0.056 | -51.243
-9.5 | -0.465 | 0.00824 | -0.056 | -56.366
-9 | -0.469 | 0.00791 | -0.057 | -59.36
-8.5 | -0.468 | 0.00772 | -0.057 | -60.613
-8 | -0.46 | 0.00757 | -0.057 | -60.751
-7.5 | -0.444 | 0.00732 | -0.057 | -60.686
-7 | -0.421 | 0.00713 | -0.057 | -59.056
-6.5 | -0.391 | 0.00699 | -0.058 | -55.918
-6 | -0.353 | 0.0068 | -0.058 | -51.96
-5.5 | -0.31 | 0.00676 | -0.058 | -45.885
-5 | -0.261 | 0.0067 | -0.058 | -39.035
-4.5 | -0.209 | 0.00655 | -0.058 | -31.86
-4 | -0.154 | 0.00653 | -0.059 | -23.61
-3.5 | -0.098 | 0.00643 | -0.059 | -15.219
-3 | -0.04 | 0.00633 | -0.059 | -6.381
-2.5 | 0.018 | 0.00622 | -0.059 | 2.834
-2 | 0.076 | 0.00614 | -0.059 | 12.396
-1.5 | 0.135 | 0.00604 | -0.06 | 22.278
-1 | 0.193 | 0.00604 | -0.06 | 32.003
-0.5 | 0.252 | 0.00604 | -0.06 | 41.695
0 | 0.31 | 0.00607 | -0.06 | 51.135
0.5 | 0.369 | 0.0061 | -0.06 | 60.418
1 | 0.427 | 0.00621 | -0.061 | 68.796
1.5 | 0.485 | 0.00624 | -0.061 | 77.8
2 | 0.543 | 0.00637 | -0.061 | 85.325
2.5 | 0.601 | 0.00652 | -0.061 | 92.279
3 | 0.659 | 0.00732 | -0.061 | 90.02
3.5 | 0.716 | 0.00745 | -0.061 | 96.122
4 | 0.772 | 0.00768 | -0.062 | 100.619
4.5 | 0.825 | 0.00788 | -0.062 | 104.714
5 | 0.874 | 0.00815 | -0.062 | 107.228
5.5 | 0.916 | 0.00826 | -0.062 | 110.876
6 | 0.952 | 0.00857 | -0.062 | 111.078
6.5 | 0.979 | 0.00888 | -0.063 | 110.233
7 | 0.996 | 0.00909 | -0.063 | 109.632
7.5 | 1.003 | 0.00944 | -0.063 | 106.257
8 | 1 | 0.00986 | -0.063 | 101.402
8.5 | 0.986 | 0.01026 | -0.063 | 96.071
9 | 0.962 | 0.01066 | -0.063 | 90.276
9.5 | 0.93 | 0.01114 | -0.064 | 83.466
10 | 0.891 | 0.01171 | -0.064 | 76.113
10.5 | 0.847 | 0.0123 | -0.064 | 68.86
11 | 0.8 | 0.013 | -0.064 | 61.544
11.5 | 0.751 | 0.0139 | -0.064 | 54.029
12 | 0.698 | 0.01433 | -0.064 | 48.675
12.5 | 0.644 | 0.01551 | -0.064 | 41.521

## 146. Re 20M Mach 0.00 (2)
BIGFOIL.COM POLAR EXPORT
NM23
NM23 |  |  |  | Cl Max: | 1.9973 | at alpha= | 18.5 | deg
XFOIL ncrit=9 |  |  |  | L/D Max: | 158.042 | at alpha= | 7.5 | deg
Re: | 20000000 |  |  | Cd Min: | 0.05517 | at alpha= | 20 | deg
Mach: | 0 |  |  | Cl=0 at alpha= | -2.5804 | deg
|  |  |  | @ Cl=0.1, Cd= | 0.0048286
|  |  |  | @ Cl=0.4, Cd= | 0.0046514
|  |  |  | @ Cl=0.6, Cd= | 0.0050166
alpha (deg) | Cl | Cd | Cm | Cl/Cd
-19 | -1.5802 | 0.04525 | -0.0454 | -34.9215
-18.5 | -1.6232 | 0.03042 | -0.0609 | -53.3596
-18 | -1.6138 | 0.02633 | -0.0619 | -61.2913
-17.5 | -1.5834 | 0.0237 | -0.0619 | -66.8101
-17 | -1.5464 | 0.02155 | -0.0617 | -71.7587
-16.5 | -1.5051 | 0.01973 | -0.0616 | -76.2848
-16 | -1.4609 | 0.01813 | -0.0614 | -80.5792
-15.5 | -1.4159 | 0.01644 | -0.0613 | -86.1253
-15 | -1.3681 | 0.01511 | -0.0612 | -90.5427
-14.5 | -1.3189 | 0.0139 | -0.0611 | -94.8849
-14 | -1.2685 | 0.01284 | -0.061 | -98.7928
-13.5 | -1.2171 | 0.01191 | -0.0609 | -102.1914
-13 | -1.165 | 0.01111 | -0.0608 | -104.8605
-12.5 | -1.1112 | 0.01039 | -0.0609 | -106.949
-11.5 | -0.9965 | 0.00912 | -0.0624 | -109.2654
-11 | -0.9432 | 0.00859 | -0.0621 | -109.8021
-10.5 | -0.891 | 0.00814 | -0.0615 | -109.4595
-10 | -0.8374 | 0.00777 | -0.0612 | -107.7735
-9.5 | -0.7824 | 0.00741 | -0.0611 | -105.587
-9 | -0.7269 | 0.00708 | -0.0611 | -102.6695
-8.5 | -0.6712 | 0.0068 | -0.0611 | -98.7059
-8 | -0.6153 | 0.00654 | -0.0612 | -94.0826
-7.5 | -0.5591 | 0.00629 | -0.0613 | -88.8871
-7 | -0.5027 | 0.00606 | -0.0614 | -82.9538
-6.5 | -0.4462 | 0.00577 | -0.0615 | -77.331
-6 | -0.3895 | 0.0056 | -0.0616 | -69.5536
-5.5 | -0.3327 | 0.00545 | -0.0617 | -61.0459
-5 | -0.2759 | 0.0053 | -0.0618 | -52.0566
-4.5 | -0.219 | 0.00522 | -0.062 | -41.954
-4 | -0.162 | 0.00513 | -0.0621 | -31.5789
-3.5 | -0.1051 | 0.00506 | -0.0622 | -20.7708
-3 | -0.048 | 0.00499 | -0.0624 | -9.6192
-2.5 | 0.0092 | 0.00491 | -0.0625 | 1.8737
-2 | 0.0663 | 0.00487 | -0.0627 | 13.614
-1.5 | 0.1233 | 0.0048 | -0.0628 | 25.6875
-1 | 0.1804 | 0.00472 | -0.063 | 38.2203
-0.5 | 0.2374 | 0.00468 | -0.0632 | 50.7265
0 | 0.2943 | 0.00471 | -0.0634 | 62.4841
0.5 | 0.3513 | 0.00466 | -0.0636 | 75.3863
1 | 0.4082 | 0.00465 | -0.0638 | 87.7849
1.5 | 0.4649 | 0.00472 | -0.064 | 98.4958
2.5 | 0.578 | 0.00493 | -0.0643 | 117.2414
3 | 0.6339 | 0.00515 | -0.0645 | 123.0874
4 | 0.7456 | 0.00561 | -0.0646 | 132.9055
4.5 | 0.8013 | 0.00585 | -0.0647 | 136.9744
5 | 0.8567 | 0.00615 | -0.0647 | 139.3008
5.5 | 0.9119 | 0.00647 | -0.0647 | 140.9428
6 | 0.9674 | 0.00669 | -0.0647 | 144.6039
6.5 | 1.0228 | 0.00685 | -0.0648 | 149.3139
7 | 1.0776 | 0.007 | -0.0647 | 153.9429
7.5 | 1.13 | 0.00715 | -0.0641 | 158.042
8 | 1.1842 | 0.00755 | -0.064 | 156.8477
8.5 | 1.2378 | 0.00803 | -0.0638 | 154.1469
9 | 1.291 | 0.00854 | -0.0636 | 151.171
9.5 | 1.3441 | 0.009 | -0.0634 | 149.3444
10 | 1.3964 | 0.00955 | -0.0631 | 146.2199
10.5 | 1.4477 | 0.01021 | -0.0626 | 141.7924
11 | 1.499 | 0.01079 | -0.0622 | 138.9249
11.5 | 1.5494 | 0.01143 | -0.0617 | 135.5556
12 | 1.5991 | 0.01212 | -0.0611 | 131.9389
12.5 | 1.6477 | 0.01285 | -0.0604 | 128.2257
13 | 1.6953 | 0.01365 | -0.0595 | 124.1978
13.5 | 1.7416 | 0.01452 | -0.0586 | 119.9449
14 | 1.7863 | 0.01545 | -0.0574 | 115.6181
14.5 | 1.8293 | 0.01646 | -0.056 | 111.1361
15 | 1.87 | 0.01757 | -0.0544 | 106.4314
15.5 | 1.9082 | 0.01876 | -0.0525 | 101.7164
16 | 1.9428 | 0.02007 | -0.0501 | 96.8012
16.5 | 1.9722 | 0.02155 | -0.0472 | 91.5174
17 | 1.9852 | 0.0232 | -0.0417 | 85.569
17.5 | 1.9909 | 0.02561 | -0.0367 | 77.7392
18 | 1.9968 | 0.02869 | -0.0333 | 69.5992
18.5 | 1.9973 | 0.03292 | -0.0312 | 60.6713
19 | 1.9921 | 0.03844 | -0.0306 | 51.8236
19.5 | 1.9781 | 0.04568 | -0.0314 | 43.3034
20 | 1.9515 | 0.05517 | -0.0338 | 35.3725

## 147. Re 20M Mach 0.10 (1)
BIGFOIL.COM POLAR EXPORT
NM23
NM23 |  |  |  | Cl Max: | 1 | at alpha= | 7.5 | deg
JavaFoil+Calcfoil stall+Eppler ext transition |  |  |  | L/D Max: | 112.131 | at alpha= | 6.5 | deg
Re: | 20000000 |  |  | Cd Min: | 0.00604 | at alpha= | -0.5 | deg
Mach: | 0.1 |  |  | Cl=0 at alpha= | -2.6525 | deg
|  |  |  | @ Cl=0.1, Cd= | 0.0061034
|  |  |  | @ Cl=0.4, Cd= | 0.0061608
|  |  |  | @ Cl=0.6, Cd= | 0.01612
alpha (deg) | Cl | Cd | Cm | Cl/Cd
-13.5 | -0.226 | 0.08544 | -0.03 | -2.651
-13 | -0.245 | 0.08022 | -0.031 | -3.056
-12.5 | -0.265 | 0.07411 | -0.032 | -3.575
-12 | -0.286 | 0.06683 | -0.035 | -4.281
-11.5 | -0.306 | 0.06235 | -0.035 | -4.908
-11 | -0.327 | 0.0551 | -0.038 | -5.943
-10.5 | -0.355 | 0.04122 | -0.043 | -8.604
-10 | -0.428 | 0.0094 | -0.056 | -45.602
-9.5 | -0.448 | 0.00837 | -0.057 | -53.507
-9 | -0.456 | 0.008 | -0.057 | -57.017
-8.5 | -0.458 | 0.00778 | -0.057 | -58.92
-8 | -0.453 | 0.00757 | -0.057 | -59.862
-7.5 | -0.44 | 0.00736 | -0.058 | -59.794
-7 | -0.419 | 0.00715 | -0.058 | -58.617
-6.5 | -0.39 | 0.00699 | -0.058 | -55.79
-6 | -0.354 | 0.00682 | -0.058 | -51.836
-5.5 | -0.311 | 0.00677 | -0.058 | -45.955
-5 | -0.262 | 0.00671 | -0.058 | -39.092
-4.5 | -0.21 | 0.00657 | -0.059 | -31.888
-4 | -0.155 | 0.00654 | -0.059 | -23.668
-3.5 | -0.098 | 0.00643 | -0.059 | -15.281
-3 | -0.041 | 0.00634 | -0.059 | -6.409
-2.5 | 0.018 | 0.00623 | -0.059 | 2.846
-2 | 0.076 | 0.00614 | -0.06 | 12.449
-1.5 | 0.135 | 0.00605 | -0.06 | 22.371
-1 | 0.194 | 0.00605 | -0.06 | 32.112
-0.5 | 0.253 | 0.00604 | -0.06 | 41.865
0 | 0.312 | 0.00607 | -0.06 | 51.342
0.5 | 0.37 | 0.00611 | -0.061 | 60.64
1 | 0.429 | 0.00621 | -0.061 | 69.053
1.5 | 0.488 | 0.00625 | -0.061 | 78.03
2 | 0.546 | 0.00638 | -0.061 | 85.614
2.5 | 0.604 | 0.00653 | -0.061 | 92.572
3 | 0.662 | 0.00734 | -0.062 | 90.289
3.5 | 0.72 | 0.00748 | -0.062 | 96.243
4 | 0.776 | 0.00769 | -0.062 | 100.893
4.5 | 0.829 | 0.00792 | -0.062 | 104.757
5 | 0.877 | 0.00817 | -0.062 | 107.362
5.5 | 0.92 | 0.00831 | -0.063 | 110.68
6 | 0.955 | 0.00861 | -0.063 | 110.915
6.5 | 0.98 | 0.00874 | -0.063 | 112.131
7 | 0.996 | 0.00915 | -0.063 | 108.799
7.5 | 1 | 0.00951 | -0.063 | 105.179
8 | 0.993 | 0.00994 | -0.063 | 99.945
8.5 | 0.974 | 0.01035 | -0.064 | 94.124
9 | 0.945 | 0.01076 | -0.064 | 87.833
9.5 | 0.907 | 0.01128 | -0.064 | 80.447
10 | 0.862 | 0.01187 | -0.064 | 72.634
10.5 | 0.812 | 0.0125 | -0.064 | 64.94
11 | 0.759 | 0.01327 | -0.064 | 57.177
11.5 | 0.704 | 0.01425 | -0.065 | 49.401
12 | 0.644 | 0.0147 | -0.064 | 43.818
12.5 | 0.585 | 0.01612 | -0.064 | 36.282

## 148. Re 20M Mach 0.10 (2)
BIGFOIL.COM POLAR EXPORT
NM23
NM23 |  |  |  | Cl Max: | 1.9545 | at alpha= | 17 | deg
XFOIL ncrit=9 |  |  |  | L/D Max: | 158.261 | at alpha= | 7.5 | deg
Re: | 20000000 |  |  | Cd Min: | 0.08043 | at alpha= | 20 | deg
Mach: | 0.1 |  |  | Cl=0 at alpha= | -2.579 | deg
|  |  |  | @ Cl=0.1, Cd= | 0.0048292
|  |  |  | @ Cl=0.4, Cd= | 0.0046518
|  |  |  | @ Cl=0.6, Cd= | 0.0050027
alpha (deg) | Cl | Cd | Cm | Cl/Cd
-17.5 | -1.5228 | 0.03536 | -0.0587 | -43.0656
-17 | -1.5336 | 0.02785 | -0.0647 | -55.0664
-16.5 | -1.5068 | 0.02426 | -0.065 | -62.1105
-16 | -1.47 | 0.02152 | -0.0649 | -68.3086
-15.5 | -1.4275 | 0.0193 | -0.0646 | -73.9637
-15 | -1.3813 | 0.01745 | -0.0643 | -79.1576
-14.5 | -1.3326 | 0.01587 | -0.064 | -83.9698
-14 | -1.283 | 0.01429 | -0.0637 | -89.7831
-13.5 | -1.2315 | 0.01302 | -0.0634 | -94.5853
-13 | -1.1791 | 0.0119 | -0.0631 | -99.084
-12.5 | -1.1252 | 0.01097 | -0.0629 | -102.5706
-12 | -1.0665 | 0.01017 | -0.0636 | -104.8673
-11.5 | -1.0082 | 0.00947 | -0.0641 | -106.4625
-11 | -0.9539 | 0.00888 | -0.0637 | -107.4212
-10.5 | -0.9007 | 0.00837 | -0.0629 | -107.6105
-10 | -0.8463 | 0.00796 | -0.0624 | -106.3191
-9.5 | -0.7904 | 0.00756 | -0.0622 | -104.5503
-9 | -0.7341 | 0.0072 | -0.0621 | -101.9583
-8.5 | -0.6776 | 0.00689 | -0.062 | -98.3454
-8 | -0.621 | 0.00661 | -0.062 | -93.9486
-7.5 | -0.5641 | 0.00635 | -0.062 | -88.8346
-7 | -0.507 | 0.0061 | -0.062 | -83.1148
-6.5 | -0.4499 | 0.00581 | -0.062 | -77.4355
-6 | -0.3927 | 0.00562 | -0.0621 | -69.8754
-5.5 | -0.3354 | 0.00548 | -0.0622 | -61.2044
-5 | -0.278 | 0.00531 | -0.0623 | -52.354
-4.5 | -0.2207 | 0.00522 | -0.0624 | -42.2797
-4 | -0.1632 | 0.00513 | -0.0625 | -31.8129
-3.5 | -0.1059 | 0.00507 | -0.0626 | -20.8876
-3 | -0.0485 | 0.00499 | -0.0627 | -9.7194
-2.5 | 0.0091 | 0.00491 | -0.0629 | 1.8534
-2 | 0.0665 | 0.00487 | -0.063 | 13.655
-1.5 | 0.124 | 0.0048 | -0.0632 | 25.8333
-1 | 0.1814 | 0.00472 | -0.0633 | 38.4322
-0.5 | 0.2387 | 0.00468 | -0.0635 | 51.0043
0 | 0.296 | 0.00471 | -0.0637 | 62.845
0.5 | 0.3532 | 0.00466 | -0.0639 | 75.794
1 | 0.4105 | 0.00465 | -0.0641 | 88.2796
1.5 | 0.4676 | 0.00473 | -0.0643 | 98.8584
2.5 | 0.5814 | 0.00493 | -0.0646 | 117.931
3 | 0.6377 | 0.00515 | -0.0647 | 123.8252
4 | 0.75 | 0.00563 | -0.0649 | 133.2149
4.5 | 0.8062 | 0.00587 | -0.0649 | 137.3424
5 | 0.8621 | 0.00617 | -0.0649 | 139.7245
5.5 | 0.9177 | 0.00649 | -0.0648 | 141.4022
6 | 0.9736 | 0.00672 | -0.0648 | 144.881
6.5 | 1.0295 | 0.00688 | -0.0649 | 149.6366
7 | 1.0849 | 0.00703 | -0.0647 | 154.3243
7.5 | 1.1379 | 0.00719 | -0.0641 | 158.2615
8 | 1.1926 | 0.00761 | -0.0639 | 156.7148
8.5 | 1.2467 | 0.00812 | -0.0636 | 153.5345
9 | 1.3005 | 0.00863 | -0.0633 | 150.6952
9.5 | 1.3542 | 0.00912 | -0.063 | 148.4868
10 | 1.4065 | 0.00981 | -0.0624 | 143.3741
10.5 | 1.4591 | 0.01038 | -0.062 | 140.5684
11 | 1.5109 | 0.011 | -0.0614 | 137.3545
11.5 | 1.5619 | 0.01169 | -0.0607 | 133.6099
12 | 1.6119 | 0.01244 | -0.0599 | 129.574
12.5 | 1.6609 | 0.01326 | -0.059 | 125.2564
13 | 1.7085 | 0.01417 | -0.0579 | 120.5716
13.5 | 1.7545 | 0.01516 | -0.0566 | 115.7322
14 | 1.7986 | 0.01626 | -0.055 | 110.615
14.5 | 1.8403 | 0.01747 | -0.0532 | 105.3406
15 | 1.8786 | 0.01883 | -0.051 | 99.7663
15.5 | 1.9131 | 0.02031 | -0.0483 | 94.195
16 | 1.9415 | 0.02201 | -0.0449 | 88.2099
16.5 | 1.9495 | 0.02401 | -0.0387 | 81.1953
17 | 1.9545 | 0.02672 | -0.0338 | 73.1475
17.5 | 1.9522 | 0.03083 | -0.0305 | 63.3214
18 | 1.9493 | 0.03592 | -0.0291 | 54.2678
18.5 | 1.9348 | 0.04315 | -0.0296 | 44.8389
19 | 1.9112 | 0.05235 | -0.0319 | 36.5081
19.5 | 1.8716 | 0.06453 | -0.0363 | 29.0036
20 | 1.8135 | 0.08043 | -0.0431 | 22.5476

## 149. Re 20M Mach 0.25 (1)
BIGFOIL.COM POLAR EXPORT
NM23
NM23 |  |  |  | Cl Max: | 0.985 | at alpha= | 6.5 | deg
JavaFoil+Calcfoil stall+Eppler ext transition |  |  |  | L/D Max: | 111.947 | at alpha= | 6 | deg
Re: | 20000000 |  |  | Cd Min: | 0.00608 | at alpha= | -1.5 | deg
Mach: | 0.25 |  |  | Cl=0 at alpha= | -2.65 | deg
|  |  |  | @ Cl=0.1, Cd= | 0.0061385
|  |  |  | @ Cl=0.4, Cd= | 0.01623
|  |  |  | @ Cl=0.6, Cd= | 0.01623
alpha (deg) | Cl | Cd | Cm | Cl/Cd
-12.5 | -0.056 | 0.08142 | -0.03 | -0.688
-12 | -0.053 | 0.07604 | -0.03 | -0.701
-11.5 | -0.051 | 0.07018 | -0.032 | -0.721
-11 | -0.048 | 0.06381 | -0.034 | -0.752
-10.5 | -0.139 | 0.05895 | -0.035 | -2.351
-10 | -0.196 | 0.05196 | -0.038 | -3.765
-9.5 | -0.247 | 0.04097 | -0.043 | -6.031
-9 | -0.339 | 0.00885 | -0.058 | -38.24
-8.5 | -0.373 | 0.00819 | -0.059 | -45.584
-8 | -0.396 | 0.00782 | -0.059 | -50.635
-7.5 | -0.405 | 0.00757 | -0.059 | -53.478
-7 | -0.4 | 0.00731 | -0.059 | -54.691
-6.5 | -0.382 | 0.00715 | -0.059 | -53.469
-6 | -0.353 | 0.00694 | -0.06 | -50.838
-5.5 | -0.314 | 0.00687 | -0.06 | -45.727
-5 | -0.267 | 0.00681 | -0.06 | -39.209
-4.5 | -0.214 | 0.00664 | -0.06 | -32.244
-4 | -0.158 | 0.0066 | -0.061 | -23.989
-3.5 | -0.101 | 0.00648 | -0.061 | -15.548
-3 | -0.042 | 0.00638 | -0.061 | -6.531
-2.5 | 0.018 | 0.00627 | -0.061 | 2.902
-2 | 0.079 | 0.00617 | -0.061 | 12.732
-1.5 | 0.139 | 0.00608 | -0.062 | 22.891
-1 | 0.2 | 0.00608 | -0.062 | 32.844
-0.5 | 0.26 | 0.00608 | -0.062 | 42.758
0 | 0.32 | 0.00611 | -0.062 | 52.415
0.5 | 0.381 | 0.00615 | -0.062 | 61.873
1 | 0.441 | 0.00625 | -0.063 | 70.527
1.5 | 0.501 | 0.00629 | -0.063 | 79.632
2 | 0.561 | 0.00645 | -0.063 | 86.994
2.5 | 0.621 | 0.00659 | -0.063 | 94.239
3 | 0.68 | 0.00745 | -0.063 | 91.306
3.5 | 0.739 | 0.0076 | -0.063 | 97.257
4 | 0.797 | 0.00783 | -0.064 | 101.728
4.5 | 0.851 | 0.00808 | -0.064 | 105.317
5 | 0.899 | 0.00836 | -0.064 | 107.525
5.5 | 0.939 | 0.00852 | -0.064 | 110.206
6 | 0.968 | 0.00865 | -0.064 | 111.947
6.5 | 0.985 | 0.00915 | -0.065 | 107.559
7 | 0.985 | 0.00948 | -0.065 | 103.937
7.5 | 0.967 | 0.00992 | -0.065 | 97.558
8 | 0.93 | 0.01041 | -0.065 | 89.33
8.5 | 0.873 | 0.01094 | -0.065 | 79.789
9 | 0.797 | 0.0115 | -0.065 | 69.289
9.5 | 0.705 | 0.01213 | -0.066 | 58.117
10 | 0.6 | 0.0129 | -0.066 | 46.547
10.5 | 0.486 | 0.01397 | -0.066 | 34.764
11 | 0.359 | 0.01449 | -0.066 | 24.775
11.5 | 0.202 | 0.01623 | -0.065 | 12.466

## 150. Re 20M Mach 0.25 (2)
BIGFOIL.COM POLAR EXPORT
NM23
NM23 |  |  |  | Cl Max: | 1.7134 | at alpha= | 13 | deg
XFOIL ncrit=9 |  |  |  | L/D Max: | 157.31 | at alpha= | 7.5 | deg
Re: | 20000000 |  |  | Cd Min: | 0.15589 | at alpha= | 18 | deg
Mach: | 0.25 |  |  | Cl=0 at alpha= | -2.572 | deg
|  |  |  | @ Cl=0.1, Cd= | 0.0048424
|  |  |  | @ Cl=0.4, Cd= | 0.0046579
|  |  |  | @ Cl=0.6, Cd= | 0.0049499
alpha (deg) | Cl | Cd | Cm | Cl/Cd
-14.5 | -0.7232 | 0.14918 | 0.0255 | -4.8478
-14 | -0.754 | 0.13213 | 0.0171 | -5.7065
-13.5 | -0.8847 | 0.09726 | -0.0046 | -9.0962
-13 | -0.9698 | 0.07449 | -0.0216 | -13.0192
-12.5 | -1.0144 | 0.05715 | -0.0357 | -17.7498
-12 | -1.0278 | 0.03708 | -0.0606 | -27.7184
-11.5 | -1.0381 | 0.02354 | -0.0699 | -44.0994
-11 | -1.005 | 0.015 | -0.0727 | -67
-10.5 | -0.9538 | 0.01179 | -0.0716 | -80.8991
-10 | -0.897 | 0.01021 | -0.0701 | -87.855
-9.5 | -0.8368 | 0.00911 | -0.0691 | -91.8551
-9 | -0.7759 | 0.00833 | -0.0682 | -93.1453
-8.5 | -0.7148 | 0.00771 | -0.0674 | -92.7108
-8 | -0.6538 | 0.00721 | -0.0668 | -90.6796
-7 | -0.532 | 0.0064 | -0.0658 | -83.125
-6 | -0.4108 | 0.00577 | -0.0651 | -71.1958
-5.5 | -0.3504 | 0.00557 | -0.0649 | -62.9084
-5 | -0.2902 | 0.0054 | -0.0647 | -53.7407
-4.5 | -0.2303 | 0.00526 | -0.0647 | -43.7833
-4 | -0.1704 | 0.00517 | -0.0646 | -32.9594
-3.5 | -0.1107 | 0.00509 | -0.0646 | -21.7485
-3 | -0.0511 | 0.00502 | -0.0646 | -10.1793
-2.5 | 0.0086 | 0.00492 | -0.0647 | 1.748
-2 | 0.0681 | 0.00488 | -0.0648 | 13.9549
-1.5 | 0.1275 | 0.00481 | -0.0649 | 26.5073
-1 | 0.1868 | 0.00472 | -0.0651 | 39.5763
-0.5 | 0.246 | 0.00468 | -0.0652 | 52.5641
0 | 0.3051 | 0.00471 | -0.0654 | 64.7771
0.5 | 0.3643 | 0.00467 | -0.0656 | 78.0086
1 | 0.4235 | 0.00465 | -0.0658 | 91.0753
1.5 | 0.4824 | 0.00474 | -0.066 | 101.7722
2 | 0.5412 | 0.00487 | -0.0661 | 111.1294
2.5 | 0.6001 | 0.00495 | -0.0662 | 121.2323
3 | 0.6585 | 0.00518 | -0.0662 | 127.1236
3.5 | 0.7166 | 0.00546 | -0.0662 | 131.2454
4 | 0.7749 | 0.00572 | -0.0662 | 135.472
4.5 | 0.8335 | 0.00596 | -0.0661 | 139.849
5.5 | 0.95 | 0.00663 | -0.0656 | 143.2881
6.5 | 1.0675 | 0.00704 | -0.0652 | 151.6335
7 | 1.1257 | 0.00723 | -0.0647 | 155.6985
7.5 | 1.1814 | 0.00751 | -0.0636 | 157.3103
8 | 1.239 | 0.00808 | -0.0629 | 153.3416
8.5 | 1.2968 | 0.0086 | -0.0622 | 150.7907
9 | 1.354 | 0.00922 | -0.0613 | 146.8547
9.5 | 1.4106 | 0.00996 | -0.0602 | 141.6265
10 | 1.4666 | 0.01076 | -0.0589 | 136.3011
10.5 | 1.5209 | 0.01177 | -0.0574 | 129.2184
11 | 1.5739 | 0.01291 | -0.0555 | 121.9132
11.5 | 1.6232 | 0.01443 | -0.0532 | 112.4879
12 | 1.6654 | 0.01663 | -0.0499 | 100.1443
12.5 | 1.6977 | 0.01957 | -0.0456 | 86.7501
13 | 1.7134 | 0.02343 | -0.0399 | 73.1285
13.5 | 1.6967 | 0.02778 | -0.0311 | 61.0763
14 | 1.6663 | 0.03458 | -0.0267 | 48.1868
14.5 | 1.6335 | 0.04443 | -0.0284 | 36.7657
15 | 1.5955 | 0.05709 | -0.0342 | 27.9471
15.5 | 1.5554 | 0.07123 | -0.0415 | 21.8363
16 | 1.5115 | 0.08655 | -0.0493 | 17.4639
16.5 | 1.4603 | 0.10362 | -0.0579 | 14.0928
17 | 1.4151 | 0.12014 | -0.0661 | 11.7788
17.5 | 1.3612 | 0.1389 | -0.0759 | 9.7999
18 | 1.3218 | 0.15589 | -0.0853 | 8.4791

## 151. Re 20M Mach 0.50 (1)
BIGFOIL.COM POLAR EXPORT
NM23
NM23 |  |  |  | Cl Max: | 1.219 | at alpha= | 20 | deg
JavaFoil+Calcfoil stall+Eppler ext transition |  |  |  | L/D Max: | 106.327 | at alpha= | 5 | deg
Re: | 20000000 |  |  | Cd Min: | 0.00623 | at alpha= | -1 | deg
Mach: | 0.5 |  |  | Cl=0 at alpha= | -2.6515 | deg
|  |  |  | @ Cl=0.1, Cd= | 0.0063949
|  |  |  | @ Cl=0.4, Cd= | 0.0063213
|  |  |  | @ Cl=0.6, Cd= | 0.0066634
alpha (deg) | Cl | Cd | Cm | Cl/Cd
-20 | -0.927 | 0.18074 | -0.036 | -5.129
-19.5 | -0.902 | 0.16768 | -0.036 | -5.378
-19 | -0.878 | 0.14693 | -0.037 | -5.976
-18.5 | -0.848 | 0.15527 | -0.036 | -5.464
-18 | -0.823 | 0.14167 | -0.036 | -5.812
-17.5 | -0.8 | 0.12688 | -0.038 | -6.303
-17 | -0.776 | 0.1152 | -0.039 | -6.737
-16.5 | -0.744 | 0.12498 | -0.036 | -5.95
-16 | -0.72 | 0.11084 | -0.037 | -6.496
-15.5 | -0.697 | 0.09982 | -0.039 | -6.979
-15 | -0.663 | 0.10969 | -0.035 | -6.048
-14.5 | -0.64 | 0.09695 | -0.037 | -6.598
-14 | -0.625 | 0.07654 | -0.043 | -8.16
-13.5 | -0.586 | 0.08799 | -0.036 | -6.655
-13 | -0.565 | 0.0758 | -0.04 | -7.448
-12.5 | -0.555 | 0.05556 | -0.048 | -9.981
-12 | -0.559 | 0.02963 | -0.056 | -18.877
-11.5 | -0.477 | 0.07399 | -0.035 | -6.454
-11 | -0.459 | 0.06005 | -0.042 | -7.636
-10.5 | -0.459 | 0.03361 | -0.053 | -13.652
-10 | -0.476 | 0.01131 | -0.063 | -42.097
-9.5 | -0.371 | 0.05842 | -0.036 | -6.348
-9 | -0.351 | 0.04677 | -0.044 | -7.511
-8.5 | -0.386 | 0.00959 | -0.065 | -40.277
-8 | -0.358 | 0.00839 | -0.066 | -42.697
-7.5 | -0.268 | 0.04111 | -0.043 | -6.51
-7 | -0.291 | 0.00824 | -0.066 | -35.381
-6.5 | -0.258 | 0.00799 | -0.067 | -32.3
-6 | -0.225 | 0.00757 | -0.067 | -29.655
-5.5 | -0.191 | 0.00736 | -0.067 | -25.972
-5 | -0.258 | 0.00716 | -0.067 | -36.058
-4.5 | -0.225 | 0.00708 | -0.067 | -31.769
-4 | -0.172 | 0.00692 | -0.068 | -24.877
-3.5 | -0.111 | 0.00674 | -0.068 | -16.482
-3 | -0.046 | 0.00664 | -0.068 | -6.971
-2.5 | 0.02 | 0.00647 | -0.068 | 3.135
-2 | 0.088 | 0.00642 | -0.069 | 13.662
-1.5 | 0.155 | 0.00628 | -0.069 | 24.75
-1 | 0.223 | 0.00623 | -0.069 | 35.799
-0.5 | 0.291 | 0.00627 | -0.069 | 46.316
0 | 0.358 | 0.00629 | -0.069 | 56.964
0.5 | 0.425 | 0.00634 | -0.07 | 67.129
1 | 0.493 | 0.00649 | -0.07 | 75.967
1.5 | 0.56 | 0.00655 | -0.07 | 85.513
2 | 0.627 | 0.00674 | -0.07 | 93.034
2.5 | 0.693 | 0.00693 | -0.071 | 99.996
3 | 0.76 | 0.00794 | -0.071 | 95.604
3.5 | 0.825 | 0.00819 | -0.071 | 100.744
4 | 0.887 | 0.0085 | -0.071 | 104.442
4.5 | 0.942 | 0.00889 | -0.071 | 106.008
5 | 0.978 | 0.0092 | -0.072 | 106.327
5.5 | 0.974 | 0.00943 | -0.072 | 103.318
6 | 0.789 | 0.01001 | -0.072 | 78.779
6.5 | 0.613 | 0.01094 | -0.072 | 56.061
7 | 0.647 | 0.01187 | -0.072 | 54.453
7.5 | 0.68 | 0.01296 | -0.073 | 52.456
8 | 0.713 | 0.01291 | -0.073 | 55.228
8.5 | 0.744 | 0.01344 | -0.073 | 55.356
9 | 0.779 | 0.01458 | -0.073 | 53.393
9.5 | 0.8 | 0.01576 | -0.072 | 50.787
10 | 0.718 | 0.04974 | -0.056 | 14.428
10.5 | 0.855 | 0.01762 | -0.072 | 48.528
11 | 0.837 | 0.02947 | -0.067 | 28.407
11.5 | 0.906 | 0.02042 | -0.071 | 44.381
12 | 0.872 | 0.04028 | -0.064 | 21.648
12.5 | 0.92 | 0.03484 | -0.067 | 26.407
13 | 0.881 | 0.06882 | -0.056 | 12.803
13.5 | 0.918 | 0.06654 | -0.058 | 13.8
14 | 0.909 | 0.09567 | -0.049 | 9.501
14.5 | 0.924 | 0.11614 | -0.044 | 7.959
15 | 0.954 | 0.11802 | -0.046 | 8.081
15.5 | 0.991 | 0.11036 | -0.05 | 8.982
16 | 1.008 | 0.12885 | -0.047 | 7.826
16.5 | 1.031 | 0.14559 | -0.046 | 7.085
17 | 1.061 | 0.14524 | -0.048 | 7.302
17.5 | 1.084 | 0.1615 | -0.047 | 6.714
18 | 1.113 | 0.16003 | -0.048 | 6.956
18.5 | 1.137 | 0.17655 | -0.048 | 6.442
19 | 1.164 | 0.1835 | -0.049 | 6.342
19.5 | 1.198 | 0.17011 | -0.051 | 7.043
20 | 1.219 | 0.19222 | -0.05 | 6.341

## 152. Re 20M Mach 0.50 (2)
BIGFOIL.COM POLAR EXPORT
NM23
NM23 |  |  |  | Cl Max: | 1.3181 | at alpha= | 7 | deg
XFOIL ncrit=9 |  |  |  | L/D Max: | 159.964 | at alpha= | 7 | deg
Re: | 20000000 |  |  | Cd Min: | 0.00824 | at alpha= | 7 | deg
Mach: | 0.5 |  |  | Cl=0 at alpha= | -99 | deg
|  |  |  | @ Cl=0.1, Cd= | 0.00474
|  |  |  | @ Cl=0.4, Cd= | 0.004716
|  |  |  | @ Cl=0.6, Cd= | 0.004918
alpha (deg) | Cl | Cd | Cm | Cl/Cd
0 | 0.3461 | 0.00474 | -0.0728 | 73.0169
0.5 | 0.4136 | 0.00471 | -0.0729 | 87.8132
1 | 0.4812 | 0.00474 | -0.073 | 101.519
1.5 | 0.5489 | 0.00482 | -0.073 | 113.8797
2 | 0.6167 | 0.00495 | -0.073 | 124.5859
2.5 | 0.6849 | 0.00507 | -0.0729 | 135.0888
3 | 0.7525 | 0.00536 | -0.0725 | 140.3918
3.5 | 0.8202 | 0.00573 | -0.0719 | 143.1414
4 | 0.8887 | 0.00609 | -0.0712 | 145.9278
4.5 | 0.9579 | 0.00649 | -0.0703 | 147.5963
5 | 1.028 | 0.00691 | -0.069 | 148.7699
5.5 | 1.0997 | 0.00725 | -0.0676 | 151.6828
6 | 1.1728 | 0.00754 | -0.066 | 155.5438
6.5 | 1.2471 | 0.00786 | -0.0639 | 158.6641
7 | 1.3181 | 0.00824 | -0.0603 | 159.9636