## index
index | Re | Mach | Datasource
1 | 50000 | 0 | JavaFoil+Calcfoil stall+Eppler ext transition
2 | 50000 | 0 | XFOIL ncrit=9
3 | 50000 | 0.1 | JavaFoil+Calcfoil stall+Eppler ext transition
4 | 50000 | 0.1 | XFOIL ncrit=9
5 | 50000 | 0.25 | JavaFoil+Calcfoil stall+Eppler ext transition
6 | 50000 | 0.25 | XFOIL ncrit=9
7 | 50000 | 0.5 | JavaFoil+Calcfoil stall+Eppler ext transition
8 | 50000 | 0.5 | XFOIL ncrit=9
9 | 100000 | 0 | JavaFoil+Calcfoil stall+Eppler ext transition
10 | 100000 | 0 | XFOIL ncrit=9
11 | 100000 | 0.1 | JavaFoil+Calcfoil stall+Eppler ext transition
12 | 100000 | 0.1 | XFOIL ncrit=9
13 | 100000 | 0.25 | JavaFoil+Calcfoil stall+Eppler ext transition
14 | 100000 | 0.25 | XFOIL ncrit=9
15 | 100000 | 0.5 | JavaFoil+Calcfoil stall+Eppler ext transition
16 | 100000 | 0.5 | XFOIL ncrit=9
17 | 250000 | 0 | JavaFoil+Calcfoil stall+Eppler ext transition
18 | 250000 | 0 | XFOIL ncrit=9
19 | 250000 | 0.1 | JavaFoil+Calcfoil stall+Eppler ext transition
20 | 250000 | 0.1 | XFOIL ncrit=9
21 | 250000 | 0.25 | JavaFoil+Calcfoil stall+Eppler ext transition
22 | 250000 | 0.25 | XFOIL ncrit=9
23 | 250000 | 0.5 | JavaFoil+Calcfoil stall+Eppler ext transition
24 | 250000 | 0.5 | XFOIL ncrit=9
25 | 500000 | 0 | JavaFoil+Calcfoil stall+Eppler ext transition
26 | 500000 | 0 | XFOIL ncrit=9
27 | 500000 | 0.1 | JavaFoil+Calcfoil stall+Eppler ext transition
28 | 500000 | 0.1 | XFOIL ncrit=9
29 | 500000 | 0.25 | JavaFoil+Calcfoil stall+Eppler ext transition
30 | 500000 | 0.25 | XFOIL ncrit=9
31 | 500000 | 0.5 | JavaFoil+Calcfoil stall+Eppler ext transition
32 | 500000 | 0.5 | XFOIL ncrit=9
33 | 750000 | 0 | JavaFoil+Calcfoil stall+Eppler ext transition
34 | 750000 | 0 | XFOIL ncrit=9
35 | 750000 | 0.1 | JavaFoil+Calcfoil stall+Eppler ext transition
36 | 750000 | 0.1 | XFOIL ncrit=9
37 | 750000 | 0.25 | JavaFoil+Calcfoil stall+Eppler ext transition
38 | 750000 | 0.25 | XFOIL ncrit=9
39 | 750000 | 0.5 | JavaFoil+Calcfoil stall+Eppler ext transition
40 | 750000 | 0.5 | XFOIL ncrit=9
41 | 1000000 | 0 | JavaFoil+Calcfoil stall+Eppler ext transition
42 | 1000000 | 0 | XFOIL ncrit=9
43 | 1000000 | 0.1 | JavaFoil+Calcfoil stall+Eppler ext transition
44 | 1000000 | 0.1 | XFOIL ncrit=9
45 | 1000000 | 0.25 | JavaFoil+Calcfoil stall+Eppler ext transition
46 | 1000000 | 0.25 | XFOIL ncrit=9
47 | 1000000 | 0.5 | JavaFoil+Calcfoil stall+Eppler ext transition
48 | 1000000 | 0.5 | XFOIL ncrit=9
49 | 2000000 | 0 | JavaFoil+Calcfoil stall+Eppler ext transition
50 | 2000000 | 0 | XFOIL ncrit=9
51 | 2000000 | 0.1 | JavaFoil+Calcfoil stall+Eppler ext transition
52 | 2000000 | 0.1 | XFOIL ncrit=9
53 | 2000000 | 0.25 | JavaFoil+Calcfoil stall+Eppler ext transition
54 | 2000000 | 0.25 | XFOIL ncrit=9
55 | 2000000 | 0.5 | JavaFoil+Calcfoil stall+Eppler ext transition
56 | 2000000 | 0.5 | XFOIL ncrit=9
57 | 3000000 | 0 | JavaFoil+Calcfoil stall+Eppler ext transition
58 | 3000000 | 0 | XFOIL ncrit=9
59 | 3000000 | 0.1 | JavaFoil+Calcfoil stall+Eppler ext transition
60 | 3000000 | 0.1 | XFOIL ncrit=9
61 | 3000000 | 0.25 | JavaFoil+Calcfoil stall+Eppler ext transition
62 | 3000000 | 0.25 | XFOIL ncrit=9
63 | 3000000 | 0.5 | JavaFoil+Calcfoil stall+Eppler ext transition
64 | 3000000 | 0.5 | XFOIL ncrit=9
65 | 4000000 | 0 | JavaFoil+Calcfoil stall+Eppler ext transition
66 | 4000000 | 0 | XFOIL ncrit=9
67 | 4000000 | 0.1 | JavaFoil+Calcfoil stall+Eppler ext transition
68 | 4000000 | 0.1 | XFOIL ncrit=9
69 | 4000000 | 0.25 | JavaFoil+Calcfoil stall+Eppler ext transition
70 | 4000000 | 0.25 | XFOIL ncrit=9
71 | 4000000 | 0.5 | JavaFoil+Calcfoil stall+Eppler ext transition
72 | 4000000 | 0.5 | XFOIL ncrit=9
73 | 5000000 | 0 | JavaFoil+Calcfoil stall+Eppler ext transition
74 | 5000000 | 0 | XFOIL ncrit=9
75 | 5000000 | 0.1 | JavaFoil+Calcfoil stall+Eppler ext transition
76 | 5000000 | 0.1 | XFOIL ncrit=9
77 | 5000000 | 0.25 | JavaFoil+Calcfoil stall+Eppler ext transition
78 | 5000000 | 0.25 | XFOIL ncrit=9
79 | 5000000 | 0.5 | JavaFoil+Calcfoil stall+Eppler ext transition
80 | 5000000 | 0.5 | XFOIL ncrit=9
81 | 6000000 | 0 | JavaFoil+Calcfoil stall+Eppler ext transition
82 | 6000000 | 0 | XFOIL ncrit=9
83 | 6000000 | 0.1 | JavaFoil+Calcfoil stall+Eppler ext transition
84 | 6000000 | 0.1 | XFOIL ncrit=9
85 | 6000000 | 0.25 | JavaFoil+Calcfoil stall+Eppler ext transition
86 | 6000000 | 0.25 | XFOIL ncrit=9
87 | 6000000 | 0.5 | JavaFoil+Calcfoil stall+Eppler ext transition
88 | 6000000 | 0.5 | XFOIL ncrit=9
89 | 7000000 | 0 | JavaFoil+Calcfoil stall+Eppler ext transition
90 | 7000000 | 0 | XFOIL ncrit=9
91 | 7000000 | 0.1 | JavaFoil+Calcfoil stall+Eppler ext transition
92 | 7000000 | 0.1 | XFOIL ncrit=9
93 | 7000000 | 0.25 | JavaFoil+Calcfoil stall+Eppler ext transition
94 | 7000000 | 0.25 | XFOIL ncrit=9
95 | 7000000 | 0.5 | JavaFoil+Calcfoil stall+Eppler ext transition
96 | 7000000 | 0.5 | XFOIL ncrit=9
97 | 8000000 | 0 | JavaFoil+Calcfoil stall+Eppler ext transition
98 | 8000000 | 0 | XFOIL ncrit=9
99 | 8000000 | 0.1 | JavaFoil+Calcfoil stall+Eppler ext transition
100 | 8000000 | 0.1 | XFOIL ncrit=9
101 | 8000000 | 0.25 | JavaFoil+Calcfoil stall+Eppler ext transition
102 | 8000000 | 0.25 | XFOIL ncrit=9
103 | 8000000 | 0.5 | JavaFoil+Calcfoil stall+Eppler ext transition
104 | 8000000 | 0.5 | XFOIL ncrit=9
105 | 10000000 | 0 | JavaFoil+Calcfoil stall+Eppler ext transition
106 | 10000000 | 0 | XFOIL ncrit=9
107 | 10000000 | 0.1 | JavaFoil+Calcfoil stall+Eppler ext transition
108 | 10000000 | 0.1 | XFOIL ncrit=9
109 | 10000000 | 0.25 | JavaFoil+Calcfoil stall+Eppler ext transition
110 | 10000000 | 0.25 | XFOIL ncrit=9
111 | 10000000 | 0.5 | JavaFoil+Calcfoil stall+Eppler ext transition
112 | 10000000 | 0.5 | XFOIL ncrit=9
113 | 12000000 | 0 | JavaFoil+Calcfoil stall+Eppler ext transition
114 | 12000000 | 0 | XFOIL ncrit=9
115 | 12000000 | 0.1 | JavaFoil+Calcfoil stall+Eppler ext transition
116 | 12000000 | 0.1 | XFOIL ncrit=9
117 | 12000000 | 0.25 | JavaFoil+Calcfoil stall+Eppler ext transition
118 | 12000000 | 0.25 | XFOIL ncrit=9
119 | 12000000 | 0.5 | JavaFoil+Calcfoil stall+Eppler ext transition
120 | 12000000 | 0.5 | XFOIL ncrit=9
121 | 14000000 | 0 | JavaFoil+Calcfoil stall+Eppler ext transition
122 | 14000000 | 0 | XFOIL ncrit=9
123 | 14000000 | 0.1 | JavaFoil+Calcfoil stall+Eppler ext transition
124 | 14000000 | 0.1 | XFOIL ncrit=9
125 | 14000000 | 0.25 | JavaFoil+Calcfoil stall+Eppler ext transition
126 | 14000000 | 0.25 | XFOIL ncrit=9
127 | 14000000 | 0.5 | JavaFoil+Calcfoil stall+Eppler ext transition
128 | 14000000 | 0.5 | XFOIL ncrit=9
129 | 16000000 | 0 | JavaFoil+Calcfoil stall+Eppler ext transition
130 | 16000000 | 0 | XFOIL ncrit=9
131 | 16000000 | 0.1 | JavaFoil+Calcfoil stall+Eppler ext transition
132 | 16000000 | 0.1 | XFOIL ncrit=9
133 | 16000000 | 0.25 | JavaFoil+Calcfoil stall+Eppler ext transition
134 | 16000000 | 0.25 | XFOIL ncrit=9
135 | 16000000 | 0.5 | JavaFoil+Calcfoil stall+Eppler ext transition
136 | 16000000 | 0.5 | XFOIL ncrit=9
137 | 18000000 | 0 | JavaFoil+Calcfoil stall+Eppler ext transition
138 | 18000000 | 0 | XFOIL ncrit=9
139 | 18000000 | 0.1 | JavaFoil+Calcfoil stall+Eppler ext transition
140 | 18000000 | 0.1 | XFOIL ncrit=9
141 | 18000000 | 0.25 | JavaFoil+Calcfoil stall+Eppler ext transition
142 | 18000000 | 0.25 | XFOIL ncrit=9
143 | 18000000 | 0.5 | JavaFoil+Calcfoil stall+Eppler ext transition
144 | 18000000 | 0.5 | XFOIL ncrit=9
145 | 20000000 | 0 | JavaFoil+Calcfoil stall+Eppler ext transition
146 | 20000000 | 0 | XFOIL ncrit=9
147 | 20000000 | 0.1 | JavaFoil+Calcfoil stall+Eppler ext transition
148 | 20000000 | 0.1 | XFOIL ncrit=9
149 | 20000000 | 0.25 | JavaFoil+Calcfoil stall+Eppler ext transition
150 | 20000000 | 0.25 | XFOIL ncrit=9
151 | 20000000 | 0.5 | JavaFoil+Calcfoil stall+Eppler ext transition
152 | 20000000 | 0.5 | XFOIL ncrit=9

## 1. Re 50k Mach 0.00 (1)
BIGFOIL.COM POLAR EXPORT
FAD14
FAD14 |  |  |  | Cl Max: | 1.052 | at alpha= | 7 | deg
JavaFoil+Calcfoil stall+Eppler ext transition |  |  |  | L/D Max: | 42.447 | at alpha= | 6.5 | deg
Re: | 50000 |  |  | Cd Min: | 0.01602 | at alpha= | -1.5 | deg
Mach: | 0 |  |  | Cl=0 at alpha= | -2.2966 | deg
|  |  |  | @ Cl=0.1, Cd= | 0.016054
|  |  |  | @ Cl=0.4, Cd= | 0.016867
|  |  |  | @ Cl=0.6, Cd= | 0.018051
alpha (deg) | Cl | Cd | Cm | Cl/Cd
-16.5 | -0.445 | 0.31755 | -0.012 | -1.4
-16 | -0.462 | 0.3051 | -0.012 | -1.515
-15.5 | -0.48 | 0.26929 | -0.012 | -1.781
-15 | -0.496 | 0.24016 | -0.012 | -2.066
-14.5 | -0.512 | 0.22295 | -0.012 | -2.297
-14 | -0.527 | 0.21292 | -0.012 | -2.475
-13.5 | -0.54 | 0.19678 | -0.012 | -2.746
-13 | -0.552 | 0.17211 | -0.012 | -3.205
-12.5 | -0.561 | 0.15721 | -0.013 | -3.567
-12 | -0.567 | 0.14314 | -0.013 | -3.96
-11.5 | -0.57 | 0.1324 | -0.013 | -4.304
-11 | -0.569 | 0.12224 | -0.013 | -4.657
-10.5 | -0.565 | 0.11465 | -0.013 | -4.925
-10 | -0.556 | 0.10108 | -0.013 | -5.5
-9.5 | -0.543 | 0.0949 | -0.014 | -5.72
-9 | -0.525 | 0.08563 | -0.014 | -6.135
-8.5 | -0.504 | 0.07708 | -0.014 | -6.533
-8 | -0.478 | 0.07045 | -0.014 | -6.778
-7.5 | -0.448 | 0.06467 | -0.015 | -6.922
-7 | -0.414 | 0.06001 | -0.015 | -6.901
-6.5 | -0.377 | 0.05551 | -0.016 | -6.787
-6 | -0.337 | 0.05208 | -0.016 | -6.469
-5.5 | -0.295 | 0.04862 | -0.017 | -6.07
-5 | -0.252 | 0.04566 | -0.018 | -5.513
-4.5 | -0.207 | 0.04282 | -0.019 | -4.834
-4 | -0.163 | 0.03891 | -0.026 | -4.186
-3.5 | -0.115 | 0.03866 | -0.025 | -2.981
-3 | -0.083 | 0.01673 | -0.046 | -4.944
-2.5 | -0.024 | 0.0166 | -0.046 | -1.437
-2 | 0.035 | 0.01647 | -0.046 | 2.138
-1.5 | 0.094 | 0.01602 | -0.047 | 5.892
-1 | 0.154 | 0.01636 | -0.047 | 9.393
-0.5 | 0.213 | 0.01618 | -0.047 | 13.144
0 | 0.271 | 0.01608 | -0.048 | 16.878
0.5 | 0.33 | 0.01624 | -0.048 | 20.346
1 | 0.389 | 0.01682 | -0.048 | 23.148
1.5 | 0.448 | 0.01707 | -0.049 | 26.247
2 | 0.507 | 0.01737 | -0.049 | 29.16
2.5 | 0.565 | 0.01749 | -0.049 | 32.301
3 | 0.623 | 0.01842 | -0.049 | 33.853
3.5 | 0.681 | 0.01881 | -0.05 | 36.22
4 | 0.739 | 0.01934 | -0.05 | 38.215
4.5 | 0.796 | 0.0199 | -0.05 | 39.988
5 | 0.852 | 0.02118 | -0.051 | 40.242
5.5 | 0.907 | 0.022 | -0.051 | 41.204
6 | 0.958 | 0.02335 | -0.051 | 41.028
6.5 | 1.007 | 0.02371 | -0.052 | 42.447
7 | 1.052 | 0.02546 | -0.052 | 41.302
7.5 | 0.885 | 0.05487 | -0.017 | 16.132
8 | 0.915 | 0.05979 | -0.017 | 15.303
8.5 | 0.941 | 0.06487 | -0.016 | 14.504
9 | 0.962 | 0.0704 | -0.016 | 13.668
9.5 | 0.979 | 0.07702 | -0.015 | 12.71
10 | 0.987 | 0.08407 | -0.015 | 11.741
10.5 | 0.989 | 0.09381 | -0.015 | 10.545
11 | 0.985 | 0.10285 | -0.014 | 9.58
11.5 | 0.976 | 0.11086 | -0.014 | 8.802
12 | 0.961 | 0.12241 | -0.014 | 7.849

## 2. Re 50k Mach 0.00 (2)
BIGFOIL.COM POLAR EXPORT
FAD14
FAD14 |  |  |  | Cl Max: | 1.1759 | at alpha= | 10.5 | deg
XFOIL ncrit=9 |  |  |  | L/D Max: | 31.2651 | at alpha= | 7.5 | deg
Re: | 50000 |  |  | Cd Min: | 0.24886 | at alpha= | -20 | deg
Mach: | 0 |  |  | Cl=0 at alpha= | 0.1054 | deg
|  |  |  | @ Cl=0.1, Cd= | 0.022787
|  |  |  | @ Cl=0.4, Cd= | 0.026093
|  |  |  | @ Cl=0.6, Cd= | 0.026703
alpha (deg) | Cl | Cd | Cm | Cl/Cd
-20 | -0.7069 | 0.24886 | 0.0445 | -2.8406
-19.5 | -0.6987 | 0.24886 | 0.0388 | -2.8076
-19 | -0.6767 | 0.23747 | 0.0366 | -2.8496
-18.5 | -0.657 | 0.22992 | 0.0341 | -2.8575
-18 | -0.6456 | 0.22656 | 0.0295 | -2.8496
-17.5 | -0.6347 | 0.22176 | 0.0252 | -2.8621
-17 | -0.6096 | 0.21139 | 0.024 | -2.8838
-16.5 | -0.5987 | 0.20715 | 0.0199 | -2.8902
-16 | -0.5865 | 0.20082 | 0.0164 | -2.9205
-15.5 | -0.5649 | 0.19249 | 0.0149 | -2.9347
-15 | -0.5705 | 0.19238 | 0.0093 | -2.9655
-14.5 | -0.5375 | 0.1797 | 0.0094 | -2.9911
-14 | -0.5517 | 0.18035 | 0.0037 | -3.0591
-13.5 | -0.515 | 0.16721 | 0.0042 | -3.08
-13 | -0.5055 | 0.16053 | 0.0016 | -3.1489
-12.5 | -0.5032 | 0.15599 | -0.0013 | -3.2258
-12 | -0.4809 | 0.14688 | -0.0018 | -3.2741
-11.5 | -0.4704 | 0.14009 | -0.0033 | -3.3578
-11 | -0.4612 | 0.13348 | -0.0047 | -3.4552
-10.5 | -0.4525 | 0.12687 | -0.006 | -3.5666
-10 | -0.4444 | 0.12037 | -0.007 | -3.6919
-9.5 | -0.4423 | 0.11451 | -0.0082 | -3.8625
-9 | -0.4323 | 0.10762 | -0.0082 | -4.0169
-8.5 | -0.4358 | 0.10282 | -0.0084 | -4.2385
-8 | -0.413 | 0.09504 | -0.0069 | -4.3455
-7.5 | -0.4104 | 0.08906 | -0.0059 | -4.6081
-7 | -0.4 | 0.08309 | -0.0034 | -4.8141
-6.5 | -0.4991 | 0.06023 | -0.0379 | -8.2866
-6 | -0.4831 | 0.04883 | -0.0399 | -9.8935
-5.5 | -0.4585 | 0.03975 | -0.04 | -11.5346
-5 | -0.4217 | 0.03402 | -0.0382 | -12.3956
-4.5 | -0.3798 | 0.02938 | -0.0361 | -12.9272
-4 | -0.3366 | 0.02569 | -0.0338 | -13.1024
-3.5 | -0.2932 | 0.02306 | -0.0313 | -12.7147
-3 | -0.2517 | 0.02038 | -0.0282 | -12.3503
-2.5 | -0.2334 | 0.01854 | -0.018 | -12.589
-2 | -0.1132 | 0.01829 | -0.0243 | -6.1892
-1.5 | -0.1147 | 0.01794 | -0.0197 | -6.3935
-1 | -0.0829 | 0.01839 | -0.0187 | -4.5079
-0.5 | -0.0491 | 0.01915 | -0.0179 | -2.564
0 | -0.016 | 0.02019 | -0.0174 | -0.79247
0.5 | 0.0599 | 0.02208 | -0.0251 | 2.7129
1 | 0.1688 | 0.024 | -0.0377 | 7.0333
1.5 | 0.265 | 0.02536 | -0.0468 | 10.4495
2 | 0.3667 | 0.02603 | -0.055 | 14.0876
2.5 | 0.4625 | 0.02621 | -0.0609 | 17.6459
3 | 0.5465 | 0.02624 | -0.0639 | 20.827
3.5 | 0.6077 | 0.02677 | -0.0632 | 22.7008
4 | 0.6677 | 0.02713 | -0.0616 | 24.6111
4.5 | 0.7243 | 0.02727 | -0.0587 | 26.5603
5 | 0.7763 | 0.02775 | -0.0556 | 27.9748
5.5 | 0.8266 | 0.0285 | -0.0525 | 29.0035
6 | 0.8762 | 0.02942 | -0.0494 | 29.7825
6.5 | 0.9227 | 0.03055 | -0.046 | 30.2029
7 | 0.9667 | 0.03118 | -0.0418 | 31.0038
7.5 | 1.0083 | 0.03225 | -0.0379 | 31.2651
8 | 1.0453 | 0.03417 | -0.0338 | 30.5912
8.5 | 1.0844 | 0.03709 | -0.0304 | 29.237
9 | 1.1138 | 0.04158 | -0.0269 | 26.7869
9.5 | 1.1398 | 0.04648 | -0.0234 | 24.5224
10 | 1.1581 | 0.05185 | -0.0197 | 22.3356
10.5 | 1.1759 | 0.05739 | -0.0163 | 20.4896
11 | 1.1347 | 0.06637 | -0.0111 | 17.0966
11.5 | 1.0813 | 0.07619 | -0.0085 | 14.1922
12 | 1.0304 | 0.08919 | -0.0122 | 11.5529
13 | 0.7887 | 0.16027 | -0.0675 | 4.9211
13.5 | 0.7972 | 0.16806 | -0.0697 | 4.7435
14 | 0.8265 | 0.17868 | -0.0702 | 4.6256
14.5 | 0.8228 | 0.18421 | -0.0738 | 4.4666
15 | 0.832 | 0.19152 | -0.0767 | 4.3442
15.5 | 0.8448 | 0.19906 | -0.0795 | 4.2439

## 3. Re 50k Mach 0.10 (1)
BIGFOIL.COM POLAR EXPORT
FAD14
FAD14 |  |  |  | Cl Max: | 1.056 | at alpha= | 7 | deg
JavaFoil+Calcfoil stall+Eppler ext transition |  |  |  | L/D Max: | 42.989 | at alpha= | 6.5 | deg
Re: | 50000 |  |  | Cd Min: | 0.01607 | at alpha= | 0 | deg
Mach: | 0.1 |  |  | Cl=0 at alpha= | -2.2966 | deg
|  |  |  | @ Cl=0.1, Cd= | 0.016373
|  |  |  | @ Cl=0.4, Cd= | 0.016904
|  |  |  | @ Cl=0.6, Cd= | 0.018039
alpha (deg) | Cl | Cd | Cm | Cl/Cd
-16 | -0.419 | 0.31265 | -0.012 | -1.341
-15.5 | -0.439 | 0.27485 | -0.012 | -1.598
-15 | -0.459 | 0.26396 | -0.012 | -1.739
-14.5 | -0.478 | 0.24627 | -0.012 | -1.941
-14 | -0.496 | 0.21928 | -0.012 | -2.262
-13.5 | -0.513 | 0.20385 | -0.012 | -2.515
-13 | -0.527 | 0.1825 | -0.012 | -2.89
-12.5 | -0.54 | 0.1725 | -0.013 | -3.129
-12 | -0.549 | 0.15425 | -0.013 | -3.56
-11.5 | -0.555 | 0.13723 | -0.013 | -4.046
-11 | -0.558 | 0.12521 | -0.013 | -4.453
-10.5 | -0.556 | 0.11581 | -0.013 | -4.798
-10 | -0.549 | 0.10144 | -0.013 | -5.415
-9.5 | -0.538 | 0.09486 | -0.013 | -5.675
-9 | -0.523 | 0.08538 | -0.014 | -6.12
-8.5 | -0.502 | 0.07934 | -0.014 | -6.328
-8 | -0.477 | 0.07195 | -0.014 | -6.631
-7.5 | -0.448 | 0.06596 | -0.015 | -6.791
-7 | -0.415 | 0.06033 | -0.015 | -6.878
-6.5 | -0.378 | 0.05551 | -0.016 | -6.807
-6 | -0.338 | 0.05231 | -0.016 | -6.463
-5.5 | -0.296 | 0.04874 | -0.017 | -6.079
-5 | -0.253 | 0.04595 | -0.018 | -5.501
-4.5 | -0.208 | 0.04291 | -0.019 | -4.845
-4 | -0.163 | 0.03921 | -0.026 | -4.167
-3.5 | -0.116 | 0.03871 | -0.025 | -2.993
-3 | -0.083 | 0.01672 | -0.046 | -4.971
-2.5 | -0.024 | 0.01656 | -0.046 | -1.448
-2 | 0.035 | 0.01677 | -0.046 | 2.111
-1.5 | 0.095 | 0.01637 | -0.047 | 5.796
-1 | 0.154 | 0.01641 | -0.047 | 9.407
-0.5 | 0.214 | 0.01625 | -0.047 | 13.154
0 | 0.273 | 0.01607 | -0.048 | 16.979
0.5 | 0.332 | 0.01623 | -0.048 | 20.464
1 | 0.391 | 0.01687 | -0.048 | 23.184
1.5 | 0.45 | 0.01709 | -0.049 | 26.343
2 | 0.509 | 0.01743 | -0.049 | 29.213
2.5 | 0.568 | 0.01754 | -0.049 | 32.383
3 | 0.627 | 0.01846 | -0.05 | 33.938
3.5 | 0.685 | 0.01887 | -0.05 | 36.283
4 | 0.742 | 0.01937 | -0.05 | 38.324
4.5 | 0.8 | 0.01999 | -0.051 | 40.003
5 | 0.857 | 0.0213 | -0.051 | 40.224
5.5 | 0.911 | 0.02215 | -0.051 | 41.133
6 | 0.962 | 0.02352 | -0.052 | 40.913
6.5 | 1.011 | 0.02351 | -0.052 | 42.989
7 | 1.056 | 0.02558 | -0.052 | 41.266
7.5 | 0.888 | 0.05528 | -0.018 | 16.065
8 | 0.917 | 0.05942 | -0.017 | 15.438
8.5 | 0.942 | 0.06441 | -0.016 | 14.629
9 | 0.963 | 0.07174 | -0.016 | 13.419
9.5 | 0.978 | 0.07686 | -0.015 | 12.723
10 | 0.984 | 0.08685 | -0.015 | 11.328
10.5 | 0.983 | 0.09311 | -0.015 | 10.561
11 | 0.976 | 0.10431 | -0.014 | 9.361
11.5 | 0.963 | 0.116 | -0.015 | 8.304
12 | 0.944 | 0.12566 | -0.014 | 7.515

## 4. Re 50k Mach 0.10 (2)
BIGFOIL.COM POLAR EXPORT
FAD14
FAD14 |  |  |  | Cl Max: | 1.1532 | at alpha= | 10 | deg
XFOIL ncrit=9 |  |  |  | L/D Max: | 31.0337 | at alpha= | 7.5 | deg
Re: | 50000 |  |  | Cd Min: | 0.25061 | at alpha= | -19.5 | deg
Mach: | 0.1 |  |  | Cl=0 at alpha= | 0.10878 | deg
|  |  |  | @ Cl=0.1, Cd= | 0.022846
|  |  |  | @ Cl=0.4, Cd= | 0.026094
|  |  |  | @ Cl=0.6, Cd= | 0.026695
alpha (deg) | Cl | Cd | Cm | Cl/Cd
-20 | -0.7095 | 0.24994 | 0.0448 | -2.8387
-19.5 | -0.7021 | 0.25061 | 0.0389 | -2.8016
-19 | -0.6777 | 0.23767 | 0.0372 | -2.8514
-18.5 | -0.6588 | 0.23062 | 0.0344 | -2.8566
-18 | -0.6484 | 0.22789 | 0.0295 | -2.8452
-17.5 | -0.633 | 0.22073 | 0.0261 | -2.8678
-17 | -0.6107 | 0.21194 | 0.0243 | -2.8815
-16.5 | -0.6012 | 0.20829 | 0.0199 | -2.8864
-16 | -0.585 | 0.20052 | 0.017 | -2.9174
-15.5 | -0.5658 | 0.19307 | 0.015 | -2.9305
-15 | -0.5735 | 0.19369 | 0.0092 | -2.9609
-14.5 | -0.5381 | 0.18025 | 0.0094 | -2.9853
-14 | -0.5344 | 0.17554 | 0.0056 | -3.0443
-13.5 | -0.5163 | 0.16798 | 0.0041 | -3.0736
-13 | -0.5033 | 0.16062 | 0.0019 | -3.1335
-12.5 | -0.5057 | 0.15702 | -0.0015 | -3.2206
-12 | -0.4812 | 0.14746 | -0.0019 | -3.2633
-11.5 | -0.47 | 0.14056 | -0.0034 | -3.3438
-11 | -0.4605 | 0.13393 | -0.0047 | -3.4384
-10.5 | -0.4516 | 0.1273 | -0.006 | -3.5475
-10 | -0.4439 | 0.12083 | -0.0071 | -3.6738
-9.5 | -0.444 | 0.11522 | -0.0084 | -3.8535
-9 | -0.4276 | 0.10774 | -0.008 | -3.9688
-8.5 | -0.4373 | 0.10346 | -0.0086 | -4.2268
-8 | -0.4117 | 0.09538 | -0.007 | -4.3164
-7.5 | -0.4069 | 0.08924 | -0.006 | -4.5596
-7 | -0.398 | 0.08336 | -0.0036 | -4.7745
-6.5 | -0.4986 | 0.06095 | -0.0379 | -8.1805
-6 | -0.4831 | 0.04978 | -0.0398 | -9.7047
-5.5 | -0.4605 | 0.0404 | -0.0402 | -11.3985
-5 | -0.4246 | 0.03461 | -0.0383 | -12.2681
-4.5 | -0.3832 | 0.0298 | -0.0363 | -12.8591
-4 | -0.3394 | 0.02604 | -0.034 | -13.0338
-3.5 | -0.2961 | 0.02331 | -0.0315 | -12.7027
-3 | -0.2537 | 0.02073 | -0.0285 | -12.2383
-2.5 | -0.233 | 0.01868 | -0.019 | -12.4732
-2 | -0.1098 | 0.01847 | -0.0248 | -5.9448
-1.5 | -0.1166 | 0.01801 | -0.0197 | -6.4742
-1 | -0.0848 | 0.01846 | -0.0187 | -4.5937
-0.5 | -0.0509 | 0.01923 | -0.0179 | -2.6469
0 | -0.0176 | 0.02028 | -0.0174 | -0.86785
0.5 | 0.0633 | 0.0222 | -0.026 | 2.8514
1 | 0.173 | 0.02413 | -0.0386 | 7.1695
1.5 | 0.2724 | 0.02545 | -0.0481 | 10.7033
2 | 0.3753 | 0.02602 | -0.0563 | 14.4235
2.5 | 0.4656 | 0.02629 | -0.0612 | 17.7102
3 | 0.5454 | 0.02647 | -0.0635 | 20.6045
3.5 | 0.6134 | 0.02675 | -0.0635 | 22.9308
4 | 0.6711 | 0.02722 | -0.0616 | 24.6547
4.5 | 0.7284 | 0.02733 | -0.0586 | 26.652
5 | 0.7813 | 0.0278 | -0.0555 | 28.1043
5.5 | 0.8324 | 0.02854 | -0.0524 | 29.1661
6 | 0.8798 | 0.02968 | -0.0491 | 29.6429
6.5 | 0.925 | 0.03091 | -0.0455 | 29.9256
7 | 0.9696 | 0.0315 | -0.0413 | 30.781
7.5 | 1.0117 | 0.0326 | -0.0373 | 31.0337
8 | 1.0508 | 0.03449 | -0.0333 | 30.4668
8.5 | 1.0848 | 0.03799 | -0.0296 | 28.5549
9 | 1.1169 | 0.0423 | -0.0262 | 26.4043
9.5 | 1.1404 | 0.04742 | -0.0225 | 24.0489
10 | 1.1532 | 0.05325 | -0.0185 | 21.6563
10.5 | 1.1439 | 0.06034 | -0.014 | 18.9576
11 | 1.1258 | 0.06789 | -0.0102 | 16.5827
11.5 | 1.0737 | 0.07789 | -0.0085 | 13.7848
12.5 | 0.7985 | 0.15502 | -0.0652 | 5.1509
13 | 0.789 | 0.16087 | -0.0679 | 4.9046
13.5 | 0.7978 | 0.16869 | -0.0702 | 4.7294
14 | 0.8273 | 0.17936 | -0.0707 | 4.6125
14.5 | 0.824 | 0.18489 | -0.0743 | 4.4567
15 | 0.8335 | 0.19222 | -0.0772 | 4.3362

## 5. Re 50k Mach 0.25 (1)
BIGFOIL.COM POLAR EXPORT
FAD14
FAD14 |  |  |  | Cl Max: | 1.066 | at alpha= | 7 | deg
JavaFoil+Calcfoil stall+Eppler ext transition |  |  |  | L/D Max: | 41.435 | at alpha= | 6.5 | deg
Re: | 50000 |  |  | Cd Min: | 0.01626 | at alpha= | 0 | deg
Mach: | 0.25 |  |  | Cl=0 at alpha= | -2.2951 | deg
|  |  |  | @ Cl=0.1, Cd= | 0.016771
|  |  |  | @ Cl=0.4, Cd= | 0.01706
|  |  |  | @ Cl=0.6, Cd= | 0.018398
alpha (deg) | Cl | Cd | Cm | Cl/Cd
-14.5 | -0.07 | 0.3099 | -0.014 | -0.226
-14 | -0.186 | 0.3936 | -0.013 | -0.472
-13.5 | -0.248 | 0.35211 | -0.013 | -0.705
-13 | -0.301 | 0.27634 | -0.013 | -1.09
-12.5 | -0.348 | 0.25957 | -0.013 | -1.341
-12 | -0.389 | 0.20898 | -0.013 | -1.864
-11.5 | -0.425 | 0.18937 | -0.013 | -2.245
-11 | -0.454 | 0.16746 | -0.013 | -2.713
-10.5 | -0.476 | 0.14065 | -0.013 | -3.387
-10 | -0.491 | 0.12429 | -0.013 | -3.948
-9.5 | -0.497 | 0.10961 | -0.014 | -4.536
-9 | -0.496 | 0.09458 | -0.014 | -5.241
-8.5 | -0.486 | 0.08674 | -0.014 | -5.607
-8 | -0.47 | 0.07787 | -0.014 | -6.033
-7.5 | -0.447 | 0.07113 | -0.015 | -6.279
-7 | -0.418 | 0.06371 | -0.015 | -6.555
-6.5 | -0.383 | 0.05731 | -0.016 | -6.674
-6 | -0.344 | 0.05326 | -0.017 | -6.457
-5.5 | -0.302 | 0.04997 | -0.017 | -6.05
-5 | -0.259 | 0.04648 | -0.018 | -5.562
-4.5 | -0.213 | 0.04339 | -0.02 | -4.909
-4 | -0.167 | 0.04016 | -0.025 | -4.162
-3.5 | -0.146 | 0.01714 | -0.047 | -8.495
-3 | -0.085 | 0.01693 | -0.047 | -5.041
-2.5 | -0.025 | 0.01668 | -0.047 | -1.477
-2 | 0.036 | 0.01693 | -0.048 | 2.149
-1.5 | 0.097 | 0.01678 | -0.048 | 5.809
-1 | 0.159 | 0.01659 | -0.048 | 9.562
-0.5 | 0.22 | 0.01664 | -0.049 | 13.201
0 | 0.28 | 0.01626 | -0.049 | 17.238
0.5 | 0.341 | 0.01677 | -0.049 | 20.348
1 | 0.402 | 0.01707 | -0.05 | 23.552
1.5 | 0.463 | 0.01731 | -0.05 | 26.723
2 | 0.523 | 0.01768 | -0.05 | 29.589
2.5 | 0.584 | 0.01827 | -0.051 | 31.934
3 | 0.644 | 0.01875 | -0.051 | 34.314
3.5 | 0.703 | 0.0192 | -0.051 | 36.624
4 | 0.762 | 0.01979 | -0.052 | 38.527
4.5 | 0.821 | 0.02042 | -0.052 | 40.209
5 | 0.879 | 0.02184 | -0.052 | 40.25
5.5 | 0.934 | 0.02282 | -0.053 | 40.948
6 | 0.986 | 0.02458 | -0.053 | 40.115
6.5 | 1.034 | 0.02495 | -0.053 | 41.435
7 | 1.066 | 0.0265 | -0.053 | 40.239
7.5 | 0.903 | 0.05618 | -0.017 | 16.068
8 | 0.928 | 0.0625 | -0.016 | 14.843
8.5 | 0.947 | 0.06748 | -0.016 | 14.027
9 | 0.958 | 0.07496 | -0.015 | 12.782
9.5 | 0.962 | 0.08417 | -0.015 | 11.427
10 | 0.951 | 0.09325 | -0.015 | 10.198
10.5 | 0.929 | 0.10755 | -0.015 | 8.64
11 | 0.896 | 0.12205 | -0.015 | 7.344
11.5 | 0.853 | 0.13654 | -0.015 | 6.245
12 | 0.799 | 0.15479 | -0.015 | 5.16

## 6. Re 50k Mach 0.25 (2)
BIGFOIL.COM POLAR EXPORT
FAD14
FAD14 |  |  |  | Cl Max: | 1.1157 | at alpha= | 9 | deg
XFOIL ncrit=9 |  |  |  | L/D Max: | 29.5713 | at alpha= | 7 | deg
Re: | 50000 |  |  | Cd Min: | 0.25759 | at alpha= | -20 | deg
Mach: | 0.25 |  |  | Cl=0 at alpha= | 0.11879 | deg
|  |  |  | @ Cl=0.1, Cd= | 0.023238
|  |  |  | @ Cl=0.4, Cd= | 0.026202
|  |  |  | @ Cl=0.6, Cd= | 0.027478
alpha (deg) | Cl | Cd | Cm | Cl/Cd
-20 | -0.7263 | 0.25759 | 0.0458 | -2.8196
-19.5 | -0.7152 | 0.25518 | 0.0406 | -2.8027
-19 | -0.6867 | 0.24064 | 0.0397 | -2.8536
-18.5 | -0.6701 | 0.23512 | 0.0358 | -2.85
-18 | -0.6658 | 0.23645 | 0.0296 | -2.8158
-17.5 | -0.6359 | 0.22175 | 0.0287 | -2.8676
-17 | -0.6187 | 0.21548 | 0.0254 | -2.8713
-16.5 | -0.6169 | 0.21574 | 0.0195 | -2.8595
-16 | -0.5858 | 0.20207 | 0.0189 | -2.899
-15.5 | -0.5744 | 0.19744 | 0.015 | -2.9092
-15 | -0.556 | 0.18918 | 0.0126 | -2.939
-14.5 | -0.5469 | 0.18481 | 0.0091 | -2.9593
-14 | -0.5259 | 0.17578 | 0.0074 | -2.9918
-13.5 | -0.529 | 0.17362 | 0.0031 | -3.0469
-13 | -0.4993 | 0.16247 | 0.0026 | -3.0732
-12.5 | -0.4959 | 0.15711 | -0.0006 | -3.1564
-12 | -0.4909 | 0.15199 | -0.003 | -3.2298
-11.5 | -0.4771 | 0.14453 | -0.0043 | -3.301
-11 | -0.467 | 0.13773 | -0.0057 | -3.3907
-10.5 | -0.4579 | 0.13098 | -0.007 | -3.496
-10 | -0.4519 | 0.12465 | -0.0083 | -3.6254
-9.5 | -0.4447 | 0.11778 | -0.0092 | -3.7757
-9 | -0.4221 | 0.10996 | -0.0082 | -3.8387
-8.5 | -0.4122 | 0.10324 | -0.008 | -3.9926
-8 | -0.4143 | 0.09816 | -0.0078 | -4.2207
-7.5 | -0.3938 | 0.0906 | -0.0064 | -4.3466
-7 | -0.3882 | 0.08478 | -0.0045 | -4.5789
-6.5 | -0.4727 | 0.06691 | -0.0322 | -7.0647
-6 | -0.4809 | 0.05426 | -0.0389 | -8.8629
-5.5 | -0.4675 | 0.04479 | -0.0401 | -10.4376
-5 | -0.4384 | 0.03796 | -0.0389 | -11.549
-4.5 | -0.4002 | 0.0322 | -0.0371 | -12.4286
-4 | -0.3562 | 0.02784 | -0.035 | -12.7945
-3.5 | -0.3119 | 0.02473 | -0.0325 | -12.6122
-3 | -0.2671 | 0.02225 | -0.0298 | -12.0045
-2.5 | -0.2329 | 0.01958 | -0.0241 | -11.8948
-2 | -0.2223 | 0.01882 | -0.011 | -11.8119
-1.5 | -0.1266 | 0.01847 | -0.0193 | -6.8544
-1 | -0.0957 | 0.01887 | -0.0185 | -5.0715
-0.5 | -0.061 | 0.01967 | -0.0179 | -3.1012
0 | -0.0268 | 0.02078 | -0.0176 | -1.2897
0.5 | 0.086 | 0.02301 | -0.0313 | 3.7375
1 | 0.1916 | 0.02473 | -0.0425 | 7.7477
1.5 | 0.2975 | 0.0259 | -0.0522 | 11.4865
2 | 0.406 | 0.02622 | -0.0603 | 15.4844
2.5 | 0.486 | 0.02663 | -0.063 | 18.2501
3 | 0.5552 | 0.02718 | -0.0636 | 20.4268
3.5 | 0.6229 | 0.02763 | -0.063 | 22.5443
4 | 0.6853 | 0.02794 | -0.061 | 24.5276
4.5 | 0.7395 | 0.02844 | -0.0576 | 26.0021
5 | 0.792 | 0.02924 | -0.0543 | 27.0862
5.5 | 0.8433 | 0.03028 | -0.051 | 27.8501
6 | 0.8949 | 0.03139 | -0.0475 | 28.5091
6.5 | 0.9403 | 0.0327 | -0.0433 | 28.7554
7 | 0.9865 | 0.03336 | -0.0386 | 29.5713
7.5 | 1.0277 | 0.03493 | -0.034 | 29.4217
8 | 1.0628 | 0.03793 | -0.0296 | 28.02
8.5 | 1.0953 | 0.04242 | -0.0258 | 25.8204
9 | 1.1157 | 0.04774 | -0.0217 | 23.3703
9.5 | 1.1128 | 0.05465 | -0.0172 | 20.3623
10 | 1.0933 | 0.06257 | -0.0134 | 17.4732
10.5 | 1.0334 | 0.07339 | -0.0121 | 14.0809
11.5 | 0.841 | 0.1242 | -0.0457 | 6.7713
12.5 | 0.7984 | 0.15838 | -0.0672 | 5.041
13 | 0.7919 | 0.16415 | -0.07 | 4.8242
13.5 | 0.8023 | 0.17205 | -0.0725 | 4.6632
14 | 0.8331 | 0.18314 | -0.0732 | 4.549

## 7. Re 50k Mach 0.50 (1)
BIGFOIL.COM POLAR EXPORT
FAD14
FAD14 |  |  |  | Cl Max: | 1.208 | at alpha= | 20 | deg
JavaFoil+Calcfoil stall+Eppler ext transition |  |  |  | L/D Max: | 39.045 | at alpha= | 4.5 | deg
Re: | 50000 |  |  | Cd Min: | 0.01732 | at alpha= | -0.5 | deg
Mach: | 0.5 |  |  | Cl=0 at alpha= | -2.3015 | deg
|  |  |  | @ Cl=0.1, Cd= | 0.017779
|  |  |  | @ Cl=0.4, Cd= | 0.017595
|  |  |  | @ Cl=0.6, Cd= | 0.019399
alpha (deg) | Cl | Cd | Cm | Cl/Cd
-20 | -0.966 | 0.43985 | -0.024 | -2.196
-19.5 | -0.939 | 0.4259 | -0.023 | -2.206
-19 | -0.913 | 0.414 | -0.024 | -2.205
-18.5 | -0.887 | 0.41571 | -0.024 | -2.133
-18 | -0.86 | 0.40197 | -0.024 | -2.14
-17.5 | -0.832 | 0.39103 | -0.023 | -2.127
-17 | -0.805 | 0.40057 | -0.023 | -2.01
-16.5 | -0.778 | 0.37797 | -0.023 | -2.059
-16 | -0.752 | 0.36573 | -0.023 | -2.055
-15.5 | -0.725 | 0.36101 | -0.024 | -2.008
-15 | -0.697 | 0.3368 | -0.023 | -2.069
-14.5 | -0.67 | 0.32875 | -0.023 | -2.037
-14 | -0.643 | 0.32323 | -0.023 | -1.989
-13.5 | -0.616 | 0.31843 | -0.023 | -1.934
-13 | -0.589 | 0.31411 | -0.023 | -1.874
-12.5 | -0.561 | 0.28487 | -0.022 | -1.968
-12 | -0.533 | 0.30017 | -0.022 | -1.777
-11.5 | -0.505 | 0.28533 | -0.021 | -1.772
-11 | -0.478 | 0.26498 | -0.021 | -1.805
-10.5 | -0.451 | 0.2536 | -0.022 | -1.779
-10 | -0.423 | 0.25784 | -0.02 | -1.641
-9.5 | -0.396 | 0.22703 | -0.021 | -1.744
-9 | -0.368 | 0.20248 | -0.019 | -1.819
-8.5 | -0.341 | 0.19585 | -0.02 | -1.741
-8 | -0.314 | 0.1919 | -0.02 | -1.634
-7.5 | -0.286 | 0.18281 | -0.018 | -1.564
-7 | -0.258 | 0.14747 | -0.017 | -1.752
-6.5 | -0.231 | 0.14793 | -0.017 | -1.561
-6 | -0.331 | 0.0716 | -0.017 | -4.626
-5.5 | -0.314 | 0.05827 | -0.018 | -5.395
-5 | -0.278 | 0.05137 | -0.019 | -5.412
-4.5 | -0.233 | 0.04674 | -0.02 | -4.985
-4 | -0.183 | 0.04374 | -0.022 | -4.193
-3.5 | -0.132 | 0.03981 | -0.029 | -3.318
-3 | -0.078 | 0.03842 | -0.029 | -2.022
-2.5 | -0.027 | 0.01778 | -0.053 | -1.546
-2 | 0.041 | 0.01764 | -0.053 | 2.303
-1.5 | 0.109 | 0.0178 | -0.054 | 6.118
-1 | 0.177 | 0.01745 | -0.054 | 10.161
-0.5 | 0.246 | 0.01732 | -0.054 | 14.177
0 | 0.313 | 0.01777 | -0.055 | 17.625
0.5 | 0.381 | 0.01752 | -0.055 | 21.754
1 | 0.449 | 0.01779 | -0.056 | 25.228
1.5 | 0.517 | 0.01833 | -0.056 | 28.174
2 | 0.584 | 0.01932 | -0.056 | 30.229
2.5 | 0.651 | 0.01965 | -0.057 | 33.154
3 | 0.718 | 0.02029 | -0.057 | 35.385
3.5 | 0.784 | 0.02112 | -0.057 | 37.12
4 | 0.849 | 0.02176 | -0.058 | 39.031
4.5 | 0.914 | 0.0234 | -0.058 | 39.045
5 | 0.968 | 0.02527 | -0.058 | 38.301
5.5 | 1.019 | 0.02722 | -0.058 | 37.419
6 | 1.059 | 0.02857 | -0.058 | 37.077
6.5 | 0.901 | 0.05345 | -0.019 | 16.852
7 | 0.904 | 0.06106 | -0.017 | 14.809
7.5 | 0.855 | 0.07051 | -0.017 | 12.125
8 | 0.562 | 0.08602 | -0.018 | 6.532
8.5 | 0.589 | 0.15718 | -0.02 | 3.747
9 | 0.616 | 0.1778 | -0.02 | 3.463
9.5 | 0.643 | 0.20913 | -0.022 | 3.073
10 | 0.67 | 0.22255 | -0.024 | 3.01
10.5 | 0.697 | 0.25148 | -0.026 | 2.772
11 | 0.724 | 0.2703 | -0.028 | 2.68
11.5 | 0.752 | 0.27749 | -0.03 | 2.71
12 | 0.779 | 0.28724 | -0.03 | 2.711
12.5 | 0.806 | 0.31733 | -0.032 | 2.541
13 | 0.833 | 0.32288 | -0.032 | 2.579
13.5 | 0.861 | 0.35051 | -0.034 | 2.456
14 | 0.887 | 0.35426 | -0.034 | 2.504
14.5 | 0.913 | 0.36806 | -0.034 | 2.481
15 | 0.941 | 0.38304 | -0.036 | 2.458
15.5 | 0.967 | 0.40985 | -0.036 | 2.361
16 | 0.993 | 0.39131 | -0.037 | 2.539
16.5 | 1.022 | 0.40329 | -0.039 | 2.534
17 | 1.048 | 0.41636 | -0.039 | 2.517
17.5 | 1.074 | 0.43247 | -0.039 | 2.484
18 | 1.103 | 0.44108 | -0.041 | 2.5
18.5 | 1.128 | 0.46738 | -0.041 | 2.414
19 | 1.154 | 0.46407 | -0.041 | 2.487
19.5 | 1.183 | 0.51171 | -0.043 | 2.312
20 | 1.208 | 0.49839 | -0.043 | 2.425

## 8. Re 50k Mach 0.50 (2)
BIGFOIL.COM POLAR EXPORT
FAD14
FAD14 |  |  |  | Cl Max: | 1.1026 | at alpha= | 20 | deg
XFOIL ncrit=9 |  |  |  | L/D Max: | 21.5733 | at alpha= | 5 | deg
Re: | 50000 |  |  | Cd Min: | 0.30194 | at alpha= | 20 | deg
Mach: | 0.5 |  |  | Cl=0 at alpha= | -0.2036 | deg
|  |  |  | @ Cl=0.1, Cd= | 0.024872
|  |  |  | @ Cl=0.4, Cd= | 0.028205
|  |  |  | @ Cl=0.6, Cd= | 0.031455
alpha (deg) | Cl | Cd | Cm | Cl/Cd
-20 | -0.7869 | 0.27662 | 0.0578 | -2.8447
-19.5 | -0.767 | 0.27074 | 0.0525 | -2.833
-19 | -0.7561 | 0.27257 | 0.0455 | -2.774
-18.5 | -0.7226 | 0.25385 | 0.044 | -2.8466
-18 | -0.7016 | 0.24686 | 0.0395 | -2.8421
-17.5 | -0.6913 | 0.24678 | 0.033 | -2.8013
-17 | -0.6589 | 0.23112 | 0.0312 | -2.8509
-16.5 | -0.6397 | 0.22477 | 0.0269 | -2.846
-16 | -0.623 | 0.21857 | 0.0222 | -2.8503
-15.5 | -0.5975 | 0.20897 | 0.0197 | -2.8593
-15 | -0.5809 | 0.20237 | 0.0155 | -2.8705
-14.5 | -0.5603 | 0.19494 | 0.0125 | -2.8742
-14 | -0.5413 | 0.18694 | 0.0092 | -2.8956
-13.5 | -0.5295 | 0.18195 | 0.0056 | -2.9101
-13 | -0.5031 | 0.17174 | 0.0038 | -2.9294
-12.5 | -0.4906 | 0.16537 | 0.0007 | -2.9667
-12 | -0.4791 | 0.15919 | -0.0019 | -3.0096
-11.5 | -0.4716 | 0.15376 | -0.0044 | -3.0671
-11 | -0.4594 | 0.14699 | -0.0062 | -3.1254
-10.5 | -0.4438 | 0.13927 | -0.0076 | -3.1866
-10 | -0.4346 | 0.13268 | -0.0091 | -3.2756
-9.5 | -0.4015 | 0.12242 | -0.0087 | -3.2797
-9 | -0.4026 | 0.11755 | -0.0098 | -3.4249
-8.5 | -0.3882 | 0.11004 | -0.0102 | -3.5278
-8 | -0.3679 | 0.10237 | -0.0098 | -3.5938
-7.5 | -0.3611 | 0.09616 | -0.0092 | -3.7552
-6 | -0.4306 | 0.06854 | -0.033 | -6.2825
-5.5 | -0.4428 | 0.06047 | -0.0349 | -7.3226
-5 | -0.458 | 0.0518 | -0.0378 | -8.8417
-4.5 | -0.4488 | 0.04423 | -0.0376 | -10.147
-4 | -0.4236 | 0.03807 | -0.036 | -11.1269
-3.5 | -0.3849 | 0.03235 | -0.0349 | -11.898
-3 | -0.3376 | 0.02822 | -0.0331 | -11.9631
-2.5 | -0.2884 | 0.02544 | -0.0306 | -11.3365
-2 | -0.2393 | 0.02321 | -0.0277 | -10.3102
-1.5 | -0.2112 | 0.02155 | -0.019 | -9.8005
-1 | -0.1455 | 0.02106 | -0.016 | -6.9088
-0.5 | -0.0741 | 0.02214 | -0.0236 | -3.3469
0 | 0.0509 | 0.02414 | -0.038 | 2.1085
0.5 | 0.1576 | 0.02573 | -0.0479 | 6.1251
1 | 0.2572 | 0.02705 | -0.0553 | 9.5083
1.5 | 0.3637 | 0.02782 | -0.0618 | 13.0733
2 | 0.4466 | 0.0287 | -0.0639 | 15.561
2.5 | 0.5162 | 0.02985 | -0.0637 | 17.2931
3 | 0.5825 | 0.03112 | -0.0626 | 18.7179
3.5 | 0.6467 | 0.03235 | -0.0605 | 19.9907
4 | 0.7041 | 0.03365 | -0.057 | 20.9242
4.5 | 0.7583 | 0.03535 | -0.0533 | 21.4512
5 | 0.809 | 0.0375 | -0.0495 | 21.5733
5.5 | 0.8578 | 0.03996 | -0.0454 | 21.4665
6 | 0.8969 | 0.04304 | -0.0407 | 20.8388
6.5 | 0.9199 | 0.04669 | -0.0353 | 19.7023
7 | 0.9394 | 0.05053 | -0.0298 | 18.5909
8 | 0.8686 | 0.06992 | -0.0297 | 12.4228
8.5 | 0.8389 | 0.08176 | -0.0345 | 10.2605
9 | 0.846 | 0.08996 | -0.0351 | 9.4042
9.5 | 0.8122 | 0.1035 | -0.0426 | 7.8473
10 | 0.8122 | 0.11331 | -0.0458 | 7.1679
10.5 | 0.8045 | 0.12415 | -0.0509 | 6.4801
11 | 0.8041 | 0.13552 | -0.0563 | 5.9334
11.5 | 0.8128 | 0.14624 | -0.0607 | 5.558
12.5 | 0.8114 | 0.17051 | -0.0765 | 4.7587
13 | 0.8238 | 0.1785 | -0.0796 | 4.6151
13.5 | 0.8394 | 0.18704 | -0.0831 | 4.4878
14 | 0.8557 | 0.19511 | -0.0864 | 4.3857
14.5 | 0.8893 | 0.20797 | -0.0882 | 4.2761
15 | 0.9079 | 0.21719 | -0.0919 | 4.1802
15.5 | 0.9272 | 0.22636 | -0.0957 | 4.0961
16 | 0.9355 | 0.23098 | -0.1014 | 4.0501
16.5 | 0.9536 | 0.23906 | -0.1062 | 3.989
17 | 0.9736 | 0.24809 | -0.1109 | 3.9244
17.5 | 1.0032 | 0.26113 | -0.1137 | 3.8418
18 | 1.0165 | 0.26571 | -0.12 | 3.8256
18.5 | 1.0369 | 0.27473 | -0.1251 | 3.7743
19 | 1.0601 | 0.2841 | -0.1295 | 3.7314
19.5 | 1.0795 | 0.29263 | -0.1351 | 3.689
20 | 1.1026 | 0.30194 | -0.1397 | 3.6517

## 9. Re 100k Mach 0.00 (1)
BIGFOIL.COM POLAR EXPORT
FAD14
FAD14 |  |  |  | Cl Max: | 1.093 | at alpha= | 7.5 | deg
JavaFoil+Calcfoil stall+Eppler ext transition |  |  |  | L/D Max: | 51.438 | at alpha= | 5.5 | deg
Re: | 100000 |  |  | Cd Min: | 0.01221 | at alpha= | -1.5 | deg
Mach: | 0 |  |  | Cl=0 at alpha= | -2.2966 | deg
|  |  |  | @ Cl=0.1, Cd= | 0.012274
|  |  |  | @ Cl=0.4, Cd= | 0.01304
|  |  |  | @ Cl=0.6, Cd= | 0.014089
alpha (deg) | Cl | Cd | Cm | Cl/Cd
-16.5 | -0.445 | 0.25803 | -0.012 | -1.723
-16 | -0.462 | 0.24965 | -0.012 | -1.852
-15.5 | -0.48 | 0.21892 | -0.012 | -2.19
-15 | -0.496 | 0.20163 | -0.012 | -2.462
-14.5 | -0.512 | 0.1934 | -0.012 | -2.649
-14 | -0.527 | 0.16856 | -0.012 | -3.127
-13.5 | -0.54 | 0.15625 | -0.013 | -3.459
-13 | -0.552 | 0.14386 | -0.012 | -3.835
-12.5 | -0.561 | 0.13671 | -0.013 | -4.102
-12 | -0.567 | 0.12178 | -0.013 | -4.655
-11.5 | -0.57 | 0.11422 | -0.013 | -4.989
-11 | -0.569 | 0.10552 | -0.013 | -5.395
-10.5 | -0.565 | 0.09574 | -0.013 | -5.898
-10 | -0.556 | 0.08821 | -0.013 | -6.302
-9.5 | -0.543 | 0.08041 | -0.014 | -6.751
-9 | -0.525 | 0.07495 | -0.014 | -7.011
-8.5 | -0.504 | 0.06806 | -0.014 | -7.4
-8 | -0.478 | 0.06373 | -0.014 | -7.495
-7.5 | -0.448 | 0.05785 | -0.015 | -7.738
-7 | -0.414 | 0.05454 | -0.016 | -7.595
-6.5 | -0.377 | 0.05044 | -0.016 | -7.471
-6 | -0.337 | 0.04732 | -0.017 | -7.122
-5.5 | -0.295 | 0.04439 | -0.018 | -6.65
-5 | -0.252 | 0.04167 | -0.019 | -6.045
-4.5 | -0.209 | 0.03748 | -0.026 | -5.583
-4 | -0.199 | 0.0139 | -0.045 | -14.312
-3.5 | -0.141 | 0.01351 | -0.045 | -10.45
-3 | -0.083 | 0.01337 | -0.046 | -6.187
-2.5 | -0.024 | 0.01339 | -0.046 | -1.783
-2 | 0.035 | 0.01312 | -0.046 | 2.684
-1.5 | 0.094 | 0.01221 | -0.047 | 7.734
-1 | 0.154 | 0.01285 | -0.047 | 11.962
-0.5 | 0.213 | 0.01248 | -0.047 | 17.045
0 | 0.272 | 0.01238 | -0.048 | 21.931
0.5 | 0.331 | 0.0125 | -0.048 | 26.441
1 | 0.389 | 0.01301 | -0.048 | 29.934
1.5 | 0.448 | 0.01317 | -0.049 | 34.032
2 | 0.507 | 0.01339 | -0.049 | 37.867
2.5 | 0.565 | 0.01346 | -0.049 | 42.018
3 | 0.624 | 0.01452 | -0.05 | 42.95
3.5 | 0.682 | 0.0148 | -0.05 | 46.071
4 | 0.739 | 0.01517 | -0.05 | 48.747
4.5 | 0.796 | 0.01559 | -0.05 | 51.068
5 | 0.853 | 0.01696 | -0.051 | 50.279
5.5 | 0.907 | 0.01764 | -0.051 | 51.438
6 | 0.958 | 0.01926 | -0.051 | 49.747
6.5 | 1.007 | 0.02 | -0.052 | 50.348
7 | 1.052 | 0.02151 | -0.052 | 48.906
7.5 | 1.093 | 0.02194 | -0.052 | 49.818
8 | 0.915 | 0.05487 | -0.017 | 16.676
8.5 | 0.941 | 0.0594 | -0.017 | 15.84
9 | 0.962 | 0.06439 | -0.016 | 14.945
9.5 | 0.979 | 0.07005 | -0.016 | 13.976
10 | 0.987 | 0.07589 | -0.015 | 13.007
10.5 | 0.989 | 0.08178 | -0.015 | 12.095
11 | 0.985 | 0.0907 | -0.015 | 10.864
11.5 | 0.976 | 0.09902 | -0.015 | 9.855
12 | 0.961 | 0.10638 | -0.015 | 9.033
12.5 | 0.941 | 0.11903 | -0.015 | 7.908

## 10. Re 100k Mach 0.00 (2)
BIGFOIL.COM POLAR EXPORT
FAD14
FAD14 |  |  |  | Cl Max: | 1.2195 | at alpha= | 12 | deg
XFOIL ncrit=9 |  |  |  | L/D Max: | 49.4907 | at alpha= | 6.5 | deg
Re: | 100000 |  |  | Cd Min: | 0.24583 | at alpha= | -20 | deg
Mach: | 0 |  |  | Cl=0 at alpha= | -1.2126 | deg
|  |  |  | @ Cl=0.1, Cd= | 0.014549
|  |  |  | @ Cl=0.4, Cd= | 0.013436
|  |  |  | @ Cl=0.6, Cd= | 0.014325
alpha (deg) | Cl | Cd | Cm | Cl/Cd
-20 | -0.6998 | 0.24583 | 0.0432 | -2.8467
-19.5 | -0.691 | 0.24498 | 0.0369 | -2.8206
-19 | -0.6872 | 0.24517 | 0.031 | -2.803
-18.5 | -0.6517 | 0.22639 | 0.0322 | -2.8787
-18 | -0.6342 | 0.21993 | 0.0293 | -2.8836
-17.5 | -0.6181 | 0.21373 | 0.0259 | -2.892
-17 | -0.6053 | 0.20864 | 0.0213 | -2.9012
-16.5 | -0.6059 | 0.20801 | 0.0149 | -2.9128
-16 | -0.5807 | 0.19536 | 0.0137 | -2.9725
-15.5 | -0.5588 | 0.18736 | 0.0127 | -2.9825
-15 | -0.5452 | 0.18109 | 0.0096 | -3.0107
-14.5 | -0.5461 | 0.17798 | 0.0037 | -3.0683
-14 | -0.546 | 0.17183 | -0.0013 | -3.1776
-13.5 | -0.5087 | 0.16022 | 0.001 | -3.175
-13 | -0.4973 | 0.15362 | -0.0016 | -3.2372
-12.5 | -0.5078 | 0.14943 | -0.0083 | -3.3982
-12 | -0.4884 | 0.13953 | -0.0086 | -3.5003
-11.5 | -0.471 | 0.13256 | -0.0092 | -3.5531
-11 | -0.492 | 0.12759 | -0.0176 | -3.8561
-10.5 | -0.4579 | 0.11848 | -0.0139 | -3.8648
-10 | -0.4821 | 0.11289 | -0.0225 | -4.2705
-9.5 | -0.45 | 0.10436 | -0.0187 | -4.312
-9 | -0.4882 | 0.09826 | -0.029 | -4.9685
-8.5 | -0.4486 | 0.09065 | -0.0231 | -4.9487
-8 | -0.4889 | 0.08283 | -0.0307 | -5.9025
-7.5 | -0.5021 | 0.07573 | -0.0359 | -6.6301
-7 | -0.5087 | 0.06867 | -0.0378 | -7.4079
-6.5 | -0.5114 | 0.04516 | -0.0433 | -11.3242
-6 | -0.4915 | 0.03589 | -0.041 | -13.6946
-5.5 | -0.4594 | 0.02931 | -0.0382 | -15.6738
-5 | -0.4203 | 0.025 | -0.0355 | -16.812
-4.5 | -0.3778 | 0.02218 | -0.033 | -17.0334
-4 | -0.3356 | 0.01961 | -0.0309 | -17.1137
-3.5 | -0.2935 | 0.018 | -0.0288 | -16.3056
-3 | -0.2535 | 0.01642 | -0.0269 | -15.4385
-2.5 | -0.2177 | 0.01457 | -0.0244 | -14.9417
-2 | -0.1723 | 0.01437 | -0.0224 | -11.9903
-1.5 | -0.0664 | 0.01435 | -0.0295 | -4.6272
-1 | 0.0491 | 0.01456 | -0.0428 | 3.3723
-0.5 | 0.1444 | 0.01454 | -0.0511 | 9.9312
0 | 0.243 | 0.0143 | -0.0593 | 16.993
0.5 | 0.3307 | 0.01385 | -0.0645 | 23.8773
1 | 0.401 | 0.01343 | -0.0656 | 29.8585
1.5 | 0.4537 | 0.01342 | -0.0637 | 33.8077
2 | 0.5043 | 0.01361 | -0.0616 | 37.0536
2.5 | 0.5543 | 0.01395 | -0.0596 | 39.7348
3 | 0.6043 | 0.01436 | -0.0575 | 42.0822
3.5 | 0.6523 | 0.01478 | -0.0552 | 44.134
4 | 0.7005 | 0.01526 | -0.0531 | 45.9043
4.5 | 0.7489 | 0.01586 | -0.0512 | 47.2194
5 | 0.7972 | 0.01657 | -0.0493 | 48.111
5.5 | 0.8449 | 0.01743 | -0.0474 | 48.4739
6 | 0.8894 | 0.0181 | -0.0449 | 49.1381
6.5 | 0.9329 | 0.01885 | -0.0425 | 49.4907
7 | 0.9751 | 0.01986 | -0.0401 | 49.0987
7.5 | 1.014 | 0.02104 | -0.0372 | 48.1939
8 | 1.0486 | 0.02304 | -0.0341 | 45.5122
8.5 | 1.0824 | 0.02538 | -0.0309 | 42.6478
9 | 1.1194 | 0.02824 | -0.0284 | 39.6388
9.5 | 1.1502 | 0.03074 | -0.0254 | 37.417
10 | 1.1727 | 0.03356 | -0.0216 | 34.9434
10.5 | 1.1918 | 0.03811 | -0.0179 | 31.2726
11 | 1.2142 | 0.04412 | -0.0148 | 27.5204
11.5 | 1.2166 | 0.04886 | -0.0098 | 24.8997
12 | 1.2195 | 0.05616 | -0.0069 | 21.7147
12.5 | 1.1905 | 0.06276 | -0.0029 | 18.9691
13 | 1.1538 | 0.07144 | -0.0027 | 16.1506
13.5 | 1.1125 | 0.08261 | -0.0067 | 13.4669
14 | 1.0693 | 0.09619 | -0.0141 | 11.1165
14.5 | 0.8908 | 0.15356 | -0.0531 | 5.801
15 | 0.8988 | 0.16443 | -0.056 | 5.4662
15.5 | 0.8652 | 0.19078 | -0.0726 | 4.5351
16 | 0.877 | 0.20009 | -0.0762 | 4.383
16.5 | 0.9032 | 0.20797 | -0.0769 | 4.3429
17 | 0.8953 | 0.21527 | -0.0855 | 4.159

## 11. Re 100k Mach 0.10 (1)
BIGFOIL.COM POLAR EXPORT
FAD14
FAD14 |  |  |  | Cl Max: | 1.097 | at alpha= | 7.5 | deg
JavaFoil+Calcfoil stall+Eppler ext transition |  |  |  | L/D Max: | 51.409 | at alpha= | 5.5 | deg
Re: | 100000 |  |  | Cd Min: | 0.01237 | at alpha= | 0 | deg
Mach: | 0.1 |  |  | Cl=0 at alpha= | -2.2966 | deg
|  |  |  | @ Cl=0.1, Cd= | 0.012908
|  |  |  | @ Cl=0.4, Cd= | 0.013054
|  |  |  | @ Cl=0.6, Cd= | 0.01406
alpha (deg) | Cl | Cd | Cm | Cl/Cd
-16 | -0.419 | 0.25426 | -0.012 | -1.649
-15.5 | -0.439 | 0.22238 | -0.013 | -1.976
-15 | -0.459 | 0.21487 | -0.013 | -2.136
-14.5 | -0.478 | 0.19076 | -0.012 | -2.506
-14 | -0.496 | 0.18362 | -0.013 | -2.702
-13.5 | -0.513 | 0.16125 | -0.013 | -3.179
-13 | -0.527 | 0.15639 | -0.013 | -3.372
-12.5 | -0.54 | 0.14139 | -0.013 | -3.817
-12 | -0.549 | 0.12561 | -0.013 | -4.372
-11.5 | -0.555 | 0.11767 | -0.013 | -4.719
-11 | -0.558 | 0.10736 | -0.013 | -5.193
-10.5 | -0.556 | 0.09805 | -0.013 | -5.667
-10 | -0.549 | 0.08885 | -0.013 | -6.183
-9.5 | -0.538 | 0.08289 | -0.014 | -6.495
-9 | -0.523 | 0.07507 | -0.014 | -6.961
-8.5 | -0.502 | 0.06843 | -0.014 | -7.337
-8 | -0.477 | 0.06387 | -0.014 | -7.471
-7.5 | -0.448 | 0.05881 | -0.015 | -7.618
-7 | -0.415 | 0.05466 | -0.016 | -7.594
-6.5 | -0.378 | 0.05033 | -0.016 | -7.509
-6 | -0.338 | 0.04735 | -0.017 | -7.142
-5.5 | -0.296 | 0.0446 | -0.018 | -6.646
-5 | -0.253 | 0.04184 | -0.019 | -6.044
-4.5 | -0.21 | 0.03797 | -0.025 | -5.523
-4 | -0.2 | 0.01387 | -0.045 | -14.405
-3.5 | -0.142 | 0.01359 | -0.045 | -10.439
-3 | -0.083 | 0.01345 | -0.046 | -6.181
-2.5 | -0.024 | 0.01334 | -0.046 | -1.797
-2 | 0.035 | 0.01347 | -0.046 | 2.628
-1.5 | 0.095 | 0.01291 | -0.047 | 7.353
-1 | 0.154 | 0.01288 | -0.047 | 11.986
-0.5 | 0.214 | 0.01251 | -0.047 | 17.096
0 | 0.273 | 0.01237 | -0.048 | 22.072
0.5 | 0.332 | 0.01247 | -0.048 | 26.636
1 | 0.391 | 0.01302 | -0.048 | 30.067
1.5 | 0.45 | 0.01324 | -0.049 | 34.019
2 | 0.509 | 0.01342 | -0.049 | 37.963
2.5 | 0.568 | 0.01348 | -0.049 | 42.152
3 | 0.627 | 0.01455 | -0.05 | 43.078
3.5 | 0.685 | 0.01482 | -0.05 | 46.227
4 | 0.743 | 0.01521 | -0.05 | 48.859
4.5 | 0.8 | 0.01567 | -0.051 | 51.075
5 | 0.857 | 0.01704 | -0.051 | 50.3
5.5 | 0.911 | 0.01773 | -0.051 | 51.409
6 | 0.963 | 0.01934 | -0.052 | 49.772
6.5 | 1.011 | 0.01995 | -0.052 | 50.686
7 | 1.056 | 0.02162 | -0.052 | 48.847
7.5 | 1.097 | 0.02207 | -0.053 | 49.699
8 | 0.917 | 0.05537 | -0.017 | 16.568
8.5 | 0.942 | 0.05926 | -0.017 | 15.903
9 | 0.963 | 0.06419 | -0.016 | 14.997
9.5 | 0.978 | 0.06978 | -0.015 | 14.014
10 | 0.984 | 0.07649 | -0.015 | 12.862
10.5 | 0.983 | 0.08379 | -0.015 | 11.735
11 | 0.976 | 0.09152 | -0.015 | 10.669
11.5 | 0.963 | 0.10064 | -0.015 | 9.571
12 | 0.944 | 0.11075 | -0.015 | 8.528
12.5 | 0.92 | 0.12261 | -0.015 | 7.507

## 12. Re 100k Mach 0.10 (2)
BIGFOIL.COM POLAR EXPORT
FAD14
FAD14 |  |  |  | Cl Max: | 1.2106 | at alpha= | 11 | deg
XFOIL ncrit=9 |  |  |  | L/D Max: | 49.3158 | at alpha= | 6.5 | deg
Re: | 100000 |  |  | Cd Min: | 0.24686 | at alpha= | -20 | deg
Mach: | 0.1 |  |  | Cl=0 at alpha= | -1.2085 | deg
|  |  |  | @ Cl=0.1, Cd= | 0.01457
|  |  |  | @ Cl=0.4, Cd= | 0.013496
|  |  |  | @ Cl=0.6, Cd= | 0.014387
alpha (deg) | Cl | Cd | Cm | Cl/Cd
-20 | -0.7023 | 0.24686 | 0.0434 | -2.8449
-19.5 | -0.6939 | 0.24636 | 0.0371 | -2.8166
-18.5 | -0.6531 | 0.22698 | 0.0326 | -2.8773
-18 | -0.6356 | 0.22055 | 0.0296 | -2.8819
-17.5 | -0.6195 | 0.21433 | 0.0261 | -2.8904
-17 | -0.6073 | 0.20959 | 0.0213 | -2.8976
-16.5 | -0.6082 | 0.20914 | 0.0148 | -2.9081
-16 | -0.5797 | 0.19541 | 0.0143 | -2.9666
-15.5 | -0.5591 | 0.18785 | 0.013 | -2.9763
-15 | -0.5459 | 0.18164 | 0.0096 | -3.0054
-14.5 | -0.5482 | 0.179 | 0.0035 | -3.0626
-14 | -0.534 | 0.16953 | 0.001 | -3.1499
-13.5 | -0.508 | 0.16065 | 0.0012 | -3.1622
-13 | -0.4971 | 0.15409 | -0.0016 | -3.226
-12.5 | -0.5094 | 0.15024 | -0.0087 | -3.3906
-12 | -0.4849 | 0.13984 | -0.008 | -3.4675
-11.5 | -0.4703 | 0.13304 | -0.0092 | -3.535
-11 | -0.4931 | 0.12831 | -0.018 | -3.843
-10.5 | -0.4563 | 0.11895 | -0.0139 | -3.8361
-10 | -0.4838 | 0.1136 | -0.0231 | -4.2588
-9.5 | -0.4475 | 0.10485 | -0.0185 | -4.268
-9 | -0.4902 | 0.09893 | -0.0297 | -4.955
-8.5 | -0.4465 | 0.09115 | -0.0231 | -4.8985
-8 | -0.3725 | 0.07463 | -0.0267 | -4.9913
-7.5 | -0.4106 | 0.06795 | -0.0297 | -6.0427
-7 | -0.3988 | 0.06056 | -0.0259 | -6.5852
-6.5 | -0.512 | 0.04569 | -0.0435 | -11.206
-6 | -0.4929 | 0.03674 | -0.0413 | -13.4159
-5.5 | -0.4621 | 0.02995 | -0.0385 | -15.429
-5 | -0.4235 | 0.02551 | -0.0358 | -16.6013
-4.5 | -0.3811 | 0.02242 | -0.0333 | -16.9982
-4 | -0.3386 | 0.0198 | -0.0311 | -17.101
-3.5 | -0.2964 | 0.01819 | -0.029 | -16.2947
-3 | -0.2559 | 0.01664 | -0.027 | -15.3786
-2.5 | -0.2194 | 0.01474 | -0.0247 | -14.8847
-2 | -0.1698 | 0.01446 | -0.0235 | -11.7427
-1.5 | -0.0713 | 0.01446 | -0.0289 | -4.9308
-1 | 0.051 | 0.01459 | -0.0432 | 3.4955
-0.5 | 0.1501 | 0.01455 | -0.0522 | 10.3162
0 | 0.2469 | 0.01429 | -0.06 | 17.2778
0.5 | 0.3342 | 0.01384 | -0.065 | 24.1474
1 | 0.4012 | 0.01349 | -0.0654 | 29.7405
1.5 | 0.4571 | 0.01342 | -0.064 | 34.0611
2 | 0.5071 | 0.01364 | -0.0617 | 37.1774
2.5 | 0.5566 | 0.01401 | -0.0596 | 39.7288
3 | 0.6061 | 0.01444 | -0.0575 | 41.9737
3.5 | 0.6547 | 0.01486 | -0.0551 | 44.0579
4 | 0.7038 | 0.01535 | -0.0531 | 45.8502
4.5 | 0.7529 | 0.01595 | -0.0511 | 47.2038
5 | 0.8013 | 0.01668 | -0.0492 | 48.0396
5.5 | 0.8491 | 0.01756 | -0.0472 | 48.3542
6 | 0.8936 | 0.01822 | -0.0447 | 49.045
6.5 | 0.937 | 0.019 | -0.0422 | 49.3158
7 | 0.9794 | 0.02003 | -0.0397 | 48.8967
7.5 | 1.0179 | 0.02129 | -0.0367 | 47.8112
8 | 1.0523 | 0.02336 | -0.0334 | 45.0471
8.5 | 1.0867 | 0.02583 | -0.0303 | 42.0712
9 | 1.1243 | 0.0288 | -0.0278 | 39.0382
9.5 | 1.153 | 0.0312 | -0.0245 | 36.9551
10 | 1.1739 | 0.03422 | -0.0205 | 34.3045
10.5 | 1.1912 | 0.03906 | -0.0164 | 30.4967
11 | 1.2106 | 0.04527 | -0.0131 | 26.7418
11.5 | 1.2072 | 0.05027 | -0.0077 | 24.0143
12 | 1.2068 | 0.05673 | -0.0048 | 21.2727
12.5 | 1.1773 | 0.06469 | -0.0022 | 18.1991
13 | 1.1396 | 0.07389 | -0.0032 | 15.4229
13.5 | 1.0987 | 0.08565 | -0.0079 | 12.8278
14 | 0.9075 | 0.13805 | -0.0457 | 6.5737
14.5 | 0.8895 | 0.1551 | -0.054 | 5.735
15.5 | 0.8656 | 0.19162 | -0.0735 | 4.5173
16 | 0.88 | 0.20106 | -0.0766 | 4.3768

## 13. Re 100k Mach 0.25 (1)
BIGFOIL.COM POLAR EXPORT
FAD14
FAD14 |  |  |  | Cl Max: | 1.077 | at alpha= | 7 | deg
JavaFoil+Calcfoil stall+Eppler ext transition |  |  |  | L/D Max: | 51.371 | at alpha= | 4.5 | deg
Re: | 100000 |  |  | Cd Min: | 0.01247 | at alpha= | 0 | deg
Mach: | 0.25 |  |  | Cl=0 at alpha= | -2.2951 | deg
|  |  |  | @ Cl=0.1, Cd= | 0.01324
|  |  |  | @ Cl=0.4, Cd= | 0.013187
|  |  |  | @ Cl=0.6, Cd= | 0.014539
alpha (deg) | Cl | Cd | Cm | Cl/Cd
-14.5 | -0.07 | 0.23421 | -0.014 | -0.3
-14 | -0.186 | 0.30569 | -0.014 | -0.608
-13.5 | -0.248 | 0.26411 | -0.014 | -0.94
-13 | -0.301 | 0.21434 | -0.014 | -1.405
-12.5 | -0.348 | 0.20293 | -0.013 | -1.715
-12 | -0.389 | 0.17124 | -0.013 | -2.275
-11.5 | -0.425 | 0.14735 | -0.013 | -2.885
-11 | -0.454 | 0.1343 | -0.013 | -3.383
-10.5 | -0.476 | 0.12082 | -0.013 | -3.943
-10 | -0.491 | 0.10482 | -0.014 | -4.682
-9.5 | -0.497 | 0.09207 | -0.014 | -5.4
-9 | -0.496 | 0.08255 | -0.014 | -6.004
-8.5 | -0.486 | 0.07607 | -0.014 | -6.393
-8 | -0.47 | 0.06685 | -0.014 | -7.028
-7.5 | -0.447 | 0.06156 | -0.015 | -7.254
-7 | -0.418 | 0.05657 | -0.016 | -7.382
-6.5 | -0.383 | 0.05202 | -0.016 | -7.355
-6 | -0.344 | 0.04812 | -0.017 | -7.148
-5.5 | -0.302 | 0.04529 | -0.018 | -6.677
-5 | -0.259 | 0.04244 | -0.019 | -6.095
-4.5 | -0.215 | 0.03849 | -0.025 | -5.577
-4 | -0.205 | 0.01413 | -0.046 | -14.511
-3.5 | -0.146 | 0.01377 | -0.047 | -10.573
-3 | -0.085 | 0.01369 | -0.047 | -6.237
-2.5 | -0.025 | 0.01341 | -0.047 | -1.837
-2 | 0.036 | 0.01356 | -0.048 | 2.682
-1.5 | 0.098 | 0.01325 | -0.048 | 7.359
-1 | 0.159 | 0.01295 | -0.048 | 12.25
-0.5 | 0.22 | 0.01297 | -0.049 | 16.939
0 | 0.28 | 0.01247 | -0.049 | 22.486
0.5 | 0.341 | 0.01309 | -0.049 | 26.076
1 | 0.402 | 0.01319 | -0.05 | 30.489
1.5 | 0.463 | 0.0134 | -0.05 | 34.534
2 | 0.523 | 0.01363 | -0.05 | 38.382
2.5 | 0.584 | 0.01444 | -0.051 | 40.432
3 | 0.644 | 0.01481 | -0.051 | 43.476
3.5 | 0.704 | 0.01508 | -0.051 | 46.664
4 | 0.763 | 0.01553 | -0.052 | 49.114
4.5 | 0.822 | 0.01599 | -0.052 | 51.371
5 | 0.88 | 0.01748 | -0.052 | 50.334
5.5 | 0.935 | 0.01823 | -0.053 | 51.287
6 | 0.986 | 0.02024 | -0.053 | 48.737
6.5 | 1.034 | 0.02116 | -0.053 | 48.863
7 | 1.077 | 0.02247 | -0.054 | 47.945
7.5 | 0.903 | 0.05226 | -0.018 | 17.277
8 | 0.928 | 0.05705 | -0.017 | 16.263
8.5 | 0.947 | 0.06189 | -0.017 | 15.296
9 | 0.958 | 0.06776 | -0.016 | 14.142
9.5 | 0.962 | 0.07353 | -0.015 | 13.081
10 | 0.951 | 0.08195 | -0.015 | 11.606
10.5 | 0.929 | 0.0949 | -0.015 | 9.792
11 | 0.896 | 0.10338 | -0.015 | 8.671
11.5 | 0.853 | 0.11628 | -0.015 | 7.333
12 | 0.799 | 0.131 | -0.015 | 6.098

## 14. Re 100k Mach 0.25 (2)
BIGFOIL.COM POLAR EXPORT
FAD14
FAD14 |  |  |  | Cl Max: | 1.1764 | at alpha= | 11 | deg
XFOIL ncrit=9 |  |  |  | L/D Max: | 48.4355 | at alpha= | 6 | deg
Re: | 100000 |  |  | Cd Min: | 0.25429 | at alpha= | -19.5 | deg
Mach: | 0.25 |  |  | Cl=0 at alpha= | -1.2394 | deg
|  |  |  | @ Cl=0.1, Cd= | 0.014751
|  |  |  | @ Cl=0.4, Cd= | 0.013621
|  |  |  | @ Cl=0.6, Cd= | 0.014607
alpha (deg) | Cl | Cd | Cm | Cl/Cd
-20 | -0.718 | 0.25384 | 0.0443 | -2.8286
-19.5 | -0.7109 | 0.25429 | 0.038 | -2.7956
-19 | -0.6819 | 0.23803 | 0.0373 | -2.8648
-18.5 | -0.6621 | 0.2305 | 0.0347 | -2.8725
-18 | -0.6443 | 0.22403 | 0.0312 | -2.876
-17.5 | -0.628 | 0.21794 | 0.0272 | -2.8815
-17 | -0.6201 | 0.21564 | 0.0211 | -2.8756
-16.5 | -0.6208 | 0.21525 | 0.0149 | -2.8841
-16 | -0.58 | 0.19735 | 0.0165 | -2.9389
-15.5 | -0.5623 | 0.19058 | 0.0139 | -2.9505
-15 | -0.5531 | 0.18569 | 0.0091 | -2.9786
-14.5 | -0.5592 | 0.18437 | 0.0026 | -3.033
-14 | -0.5226 | 0.17009 | 0.0038 | -3.0725
-13.5 | -0.5062 | 0.16301 | 0.0018 | -3.1053
-13 | -0.5006 | 0.15738 | -0.0025 | -3.1808
-12.5 | -0.516 | 0.15448 | -0.0102 | -3.3402
-12 | -0.474 | 0.14195 | -0.0065 | -3.3392
-11.5 | -0.4734 | 0.13627 | -0.0108 | -3.474
-11 | -0.4598 | 0.12802 | -0.012 | -3.5916
-10.5 | -0.4544 | 0.12168 | -0.0148 | -3.7344
-10 | -0.4528 | 0.11409 | -0.018 | -3.9688
-9.5 | -0.4427 | 0.1075 | -0.0193 | -4.1181
-9 | -0.4382 | 0.10001 | -0.0212 | -4.3816
-8.5 | -0.4593 | 0.09438 | -0.0274 | -4.8665
-8 | -0.436 | 0.08705 | -0.0244 | -5.0086
-7.5 | -0.4383 | 0.08056 | -0.0246 | -5.4407
-7 | -0.4596 | 0.07374 | -0.0271 | -6.2327
-6.5 | -0.5122 | 0.04905 | -0.0448 | -10.4424
-6 | -0.4971 | 0.04118 | -0.0427 | -12.0714
-5.5 | -0.4744 | 0.03366 | -0.0401 | -14.0939
-5 | -0.4402 | 0.02835 | -0.0372 | -15.5273
-4.5 | -0.3997 | 0.02407 | -0.0347 | -16.6057
-4 | -0.356 | 0.02127 | -0.0322 | -16.7372
-3.5 | -0.312 | 0.0192 | -0.0299 | -16.25
-3 | -0.27 | 0.01769 | -0.0278 | -15.2629
-2.5 | -0.2298 | 0.01587 | -0.0259 | -14.4802
-2 | -0.1542 | 0.01501 | -0.0293 | -10.2732
-1.5 | -0.0772 | 0.01485 | -0.0303 | -5.1987
-1 | 0.0709 | 0.0148 | -0.0475 | 4.7905
-0.5 | 0.1724 | 0.01463 | -0.0566 | 11.784
0 | 0.271 | 0.01425 | -0.0641 | 19.0175
0.5 | 0.353 | 0.0138 | -0.0674 | 25.5797
1 | 0.4134 | 0.01357 | -0.0663 | 30.4643
1.5 | 0.467 | 0.01366 | -0.0643 | 34.1874
2 | 0.5192 | 0.01394 | -0.0621 | 37.2453
2.5 | 0.5711 | 0.01433 | -0.0599 | 39.8535
3 | 0.6212 | 0.01481 | -0.0576 | 41.9446
3.5 | 0.6711 | 0.01525 | -0.0551 | 44.0066
4 | 0.7215 | 0.01581 | -0.0529 | 45.6357
4.5 | 0.772 | 0.01651 | -0.0507 | 46.7595
5 | 0.8222 | 0.01736 | -0.0486 | 47.3618
5.5 | 0.8708 | 0.01829 | -0.0463 | 47.6107
6 | 0.9164 | 0.01892 | -0.0433 | 48.4355
6.5 | 0.9603 | 0.01992 | -0.0404 | 48.2078
7 | 1.0022 | 0.02106 | -0.0372 | 47.5878
7.5 | 1.0389 | 0.02293 | -0.0336 | 45.3075
8 | 1.0731 | 0.02529 | -0.0297 | 42.4318
8.5 | 1.1112 | 0.02843 | -0.0267 | 39.0855
9 | 1.1439 | 0.03149 | -0.0233 | 36.3258
9.5 | 1.1634 | 0.0345 | -0.0187 | 33.7217
10 | 1.1741 | 0.03891 | -0.0134 | 30.1748
10.5 | 1.1758 | 0.0442 | -0.008 | 26.6018
11 | 1.1764 | 0.05117 | -0.0043 | 22.99
11.5 | 1.1461 | 0.05832 | -0.0012 | 19.6519
12 | 1.1092 | 0.06765 | -0.0024 | 16.3962
12.5 | 1.067 | 0.07971 | -0.0081 | 13.386
13 | 1.0219 | 0.09472 | -0.0173 | 10.7886
13.5 | 0.888 | 0.13976 | -0.0483 | 6.3537
14 | 0.8732 | 0.15558 | -0.0565 | 5.6125
14.5 | 0.8701 | 0.16873 | -0.0631 | 5.1568
15 | 0.8673 | 0.1882 | -0.0721 | 4.6084
15.5 | 0.8705 | 0.19607 | -0.0779 | 4.4397
16 | 0.8973 | 0.20659 | -0.0789 | 4.3434

## 15. Re 100k Mach 0.50 (1)
BIGFOIL.COM POLAR EXPORT
FAD14
FAD14 |  |  |  | Cl Max: | 1.208 | at alpha= | 20 | deg
JavaFoil+Calcfoil stall+Eppler ext transition |  |  |  | L/D Max: | 50.051 | at alpha= | 4 | deg
Re: | 100000 |  |  | Cd Min: | 0.01352 | at alpha= | -0.5 | deg
Mach: | 0.5 |  |  | Cl=0 at alpha= | -2.3015 | deg
|  |  |  | @ Cl=0.1, Cd= | 0.014568
|  |  |  | @ Cl=0.4, Cd= | 0.013764
|  |  |  | @ Cl=0.6, Cd= | 0.015342
alpha (deg) | Cl | Cd | Cm | Cl/Cd
-20 | -0.966 | 0.34348 | -0.024 | -2.813
-19.5 | -0.939 | 0.33008 | -0.023 | -2.846
-19 | -0.913 | 0.32163 | -0.024 | -2.839
-18.5 | -0.887 | 0.32117 | -0.024 | -2.761
-18 | -0.86 | 0.31015 | -0.024 | -2.773
-17.5 | -0.832 | 0.30653 | -0.023 | -2.714
-17 | -0.805 | 0.3047 | -0.023 | -2.642
-16.5 | -0.778 | 0.28979 | -0.023 | -2.686
-16 | -0.752 | 0.27993 | -0.023 | -2.685
-15.5 | -0.725 | 0.2754 | -0.024 | -2.632
-15 | -0.697 | 0.26828 | -0.023 | -2.598
-14.5 | -0.67 | 0.25987 | -0.023 | -2.577
-14 | -0.643 | 0.25488 | -0.023 | -2.522
-13.5 | -0.616 | 0.24138 | -0.023 | -2.551
-13 | -0.589 | 0.23729 | -0.023 | -2.481
-12.5 | -0.561 | 0.23068 | -0.022 | -2.43
-12 | -0.533 | 0.22351 | -0.022 | -2.387
-11.5 | -0.505 | 0.2113 | -0.021 | -2.392
-11 | -0.478 | 0.21263 | -0.021 | -2.249
-10.5 | -0.451 | 0.18982 | -0.022 | -2.376
-10 | -0.423 | 0.18936 | -0.02 | -2.235
-9.5 | -0.396 | 0.18203 | -0.021 | -2.175
-9 | -0.368 | 0.16095 | -0.019 | -2.288
-8.5 | -0.341 | 0.15578 | -0.02 | -2.189
-8 | -0.314 | 0.15246 | -0.02 | -2.057
-7.5 | -0.286 | 0.13605 | -0.018 | -2.102
-7 | -0.258 | 0.11203 | -0.017 | -2.307
-6.5 | -0.231 | 0.11652 | -0.017 | -1.982
-6 | -0.331 | 0.0613 | -0.017 | -5.403
-5.5 | -0.314 | 0.0516 | -0.018 | -6.092
-5 | -0.278 | 0.04547 | -0.019 | -6.114
-4.5 | -0.233 | 0.04235 | -0.021 | -5.504
-4 | -0.184 | 0.03958 | -0.023 | -4.638
-3.5 | -0.162 | 0.01478 | -0.052 | -10.952
-3 | -0.095 | 0.01432 | -0.053 | -6.642
-2.5 | -0.027 | 0.01435 | -0.053 | -1.916
-2 | 0.041 | 0.01449 | -0.053 | 2.805
-1.5 | 0.109 | 0.01458 | -0.054 | 7.472
-1 | 0.177 | 0.01372 | -0.054 | 12.922
-0.5 | 0.246 | 0.01352 | -0.055 | 18.166
0 | 0.313 | 0.01418 | -0.055 | 22.099
0.5 | 0.381 | 0.0137 | -0.055 | 27.823
1 | 0.449 | 0.01393 | -0.056 | 32.248
1.5 | 0.517 | 0.01408 | -0.056 | 36.697
2 | 0.584 | 0.01529 | -0.056 | 38.204
2.5 | 0.652 | 0.01551 | -0.057 | 41.997
3 | 0.718 | 0.016 | -0.057 | 44.889
3.5 | 0.784 | 0.01657 | -0.058 | 47.344
4 | 0.85 | 0.01698 | -0.058 | 50.051
4.5 | 0.914 | 0.01863 | -0.058 | 49.068
5 | 0.977 | 0.01966 | -0.059 | 49.708
5.5 | 1.034 | 0.02176 | -0.059 | 47.505
6 | 1.071 | 0.02402 | -0.059 | 44.575
6.5 | 0.901 | 0.04855 | -0.02 | 18.553
7 | 0.904 | 0.05465 | -0.017 | 16.547
7.5 | 0.855 | 0.06253 | -0.017 | 13.672
8 | 0.562 | 0.07437 | -0.018 | 7.556
8.5 | 0.589 | 0.12598 | -0.02 | 4.675
9 | 0.616 | 0.14016 | -0.02 | 4.393
9.5 | 0.643 | 0.15634 | -0.022 | 4.111
10 | 0.67 | 0.17965 | -0.024 | 3.729
10.5 | 0.697 | 0.19398 | -0.026 | 3.594
11 | 0.725 | 0.21531 | -0.028 | 3.365
11.5 | 0.752 | 0.22431 | -0.03 | 3.353
12 | 0.779 | 0.22505 | -0.03 | 3.46
12.5 | 0.806 | 0.23842 | -0.032 | 3.382
13 | 0.833 | 0.24335 | -0.032 | 3.422
13.5 | 0.861 | 0.26343 | -0.034 | 3.267
14 | 0.887 | 0.26717 | -0.034 | 3.32
14.5 | 0.913 | 0.27767 | -0.034 | 3.289
15 | 0.941 | 0.28942 | -0.036 | 3.253
15.5 | 0.967 | 0.30731 | -0.036 | 3.148
16 | 0.994 | 0.31355 | -0.037 | 3.169
16.5 | 1.022 | 0.31773 | -0.039 | 3.217
17 | 1.048 | 0.33283 | -0.039 | 3.149
17.5 | 1.074 | 0.33437 | -0.039 | 3.213
18 | 1.103 | 0.35471 | -0.041 | 3.108
18.5 | 1.128 | 0.35248 | -0.041 | 3.201
19 | 1.154 | 0.36982 | -0.041 | 3.121
19.5 | 1.183 | 0.38487 | -0.043 | 3.074
20 | 1.208 | 0.39544 | -0.043 | 3.056

## 16. Re 100k Mach 0.50 (2)
BIGFOIL.COM POLAR EXPORT
FAD14
FAD14 |  |  |  | Cl Max: | 1.1246 | at alpha= | 8 | deg
XFOIL ncrit=9 |  |  |  | L/D Max: | 44.1955 | at alpha= | 5.5 | deg
Re: | 100000 |  |  | Cd Min: | 0.2312 | at alpha= | -20 | deg
Mach: | 0.5 |  |  | Cl=0 at alpha= | -1.3546 | deg
|  |  |  | @ Cl=0.1, Cd= | 0.015544
|  |  |  | @ Cl=0.4, Cd= | 0.014274
|  |  |  | @ Cl=0.6, Cd= | 0.015758
alpha (deg) | Cl | Cd | Cm | Cl/Cd
-20 | -0.5397 | 0.2312 | 0.0339 | -2.3343
-19.5 | -0.5258 | 0.22423 | 0.0303 | -2.3449
-19 | -0.5133 | 0.21809 | 0.0263 | -2.3536
-18.5 | -0.5081 | 0.2156 | 0.0213 | -2.3567
-18 | -0.5016 | 0.21142 | 0.017 | -2.3725
-17.5 | -0.4723 | 0.19774 | 0.016 | -2.3885
-17 | -0.4571 | 0.19126 | 0.0131 | -2.3899
-16.5 | -0.446 | 0.18613 | 0.0093 | -2.3962
-16 | -0.4512 | 0.18689 | 0.0038 | -2.4143
-15.5 | -0.4206 | 0.17369 | 0.0029 | -2.4216
-15 | -0.5712 | 0.19614 | 0.013 | -2.9122
-14.5 | -0.549 | 0.18808 | 0.0103 | -2.919
-14 | -0.5321 | 0.18117 | 0.0063 | -2.937
-13.5 | -0.5365 | 0.17996 | -0.0008 | -2.9812
-13 | -0.498 | 0.16569 | -0.0004 | -3.0056
-12.5 | -0.48 | 0.15832 | -0.003 | -3.0318
-12 | -0.4929 | 0.15653 | -0.0105 | -3.1489
-11.5 | -0.4505 | 0.1436 | -0.0086 | -3.1372
-11 | -0.4667 | 0.14098 | -0.0158 | -3.3104
-10.5 | -0.4262 | 0.12906 | -0.0137 | -3.3023
-10 | -0.4427 | 0.12544 | -0.0204 | -3.5292
-9.5 | -0.406 | 0.11497 | -0.0181 | -3.5314
-9 | -0.4013 | 0.1081 | -0.0206 | -3.7123
-8.5 | -0.421 | 0.10388 | -0.0264 | -4.0528
-8 | -0.3867 | 0.09469 | -0.0234 | -4.0839
-7.5 | -0.3893 | 0.08781 | -0.0255 | -4.4334
-7 | -0.4052 | 0.07577 | -0.034 | -5.3478
-6.5 | -0.4255 | 0.06677 | -0.0372 | -6.3726
-6 | -0.4527 | 0.05681 | -0.0424 | -7.9687
-5.5 | -0.4738 | 0.04846 | -0.043 | -9.7771
-5 | -0.478 | 0.04139 | -0.0409 | -11.5487
-4.5 | -0.4638 | 0.03521 | -0.0382 | -13.1724
-4 | -0.4332 | 0.02947 | -0.036 | -14.6997
-3.5 | -0.3892 | 0.02515 | -0.0339 | -15.4751
-3 | -0.3165 | 0.02188 | -0.0354 | -14.4653
-2.5 | -0.2042 | 0.01917 | -0.0437 | -10.6521
-2 | -0.1093 | 0.01677 | -0.049 | -6.5176
-1.5 | -0.0242 | 0.01602 | -0.0501 | -1.5106
-1 | 0.059 | 0.01567 | -0.0481 | 3.7652
-0.5 | 0.2845 | 0.01498 | -0.0754 | 18.992
0 | 0.3515 | 0.01447 | -0.0758 | 24.2916
0.5 | 0.4084 | 0.01424 | -0.073 | 28.6798
1 | 0.4609 | 0.01447 | -0.0697 | 31.8521
1.5 | 0.5145 | 0.0149 | -0.0665 | 34.5302
2 | 0.5701 | 0.01545 | -0.0636 | 36.8997
2.5 | 0.6274 | 0.01604 | -0.0608 | 39.1147
3 | 0.6834 | 0.01658 | -0.0576 | 41.2183
3.5 | 0.7409 | 0.01731 | -0.0546 | 42.8018
4 | 0.7989 | 0.01824 | -0.0517 | 43.7993
4.5 | 0.8545 | 0.01945 | -0.0485 | 43.9332
5 | 0.9091 | 0.02065 | -0.0449 | 44.0242
5.5 | 0.9586 | 0.02169 | -0.0403 | 44.1955
6 | 1.0059 | 0.02293 | -0.0353 | 43.8683
6.5 | 1.0462 | 0.02491 | -0.0298 | 41.9992
7 | 1.0797 | 0.02774 | -0.024 | 38.9221
7.5 | 1.1117 | 0.03132 | -0.0183 | 35.4949
8 | 1.1246 | 0.03595 | -0.0121 | 31.2823
8.5 | 1.1205 | 0.04101 | -0.0055 | 27.3226
9 | 1.0884 | 0.04835 | -0.002 | 22.5109
9.5 | 1.0606 | 0.05672 | -0.0026 | 18.6989
10 | 1.0082 | 0.07009 | -0.01 | 14.3844
10.5 | 0.955 | 0.08675 | -0.021 | 11.0086
11 | 0.9081 | 0.10555 | -0.0332 | 8.6035
11.5 | 0.8754 | 0.12301 | -0.0442 | 7.1165
12 | 0.8603 | 0.13722 | -0.0528 | 6.2695
12.5 | 0.8664 | 0.14714 | -0.0571 | 5.8883
13 | 0.8659 | 0.1593 | -0.0641 | 5.4357

## 17. Re 250k Mach 0.00 (1)
BIGFOIL.COM POLAR EXPORT
FAD14
FAD14 |  |  |  | Cl Max: | 1.162 | at alpha= | 8.5 | deg
JavaFoil+Calcfoil stall+Eppler ext transition |  |  |  | L/D Max: | 67.995 | at alpha= | 4.5 | deg
Re: | 250000 |  |  | Cd Min: | 0.00882 | at alpha= | -1.5 | deg
Mach: | 0 |  |  | Cl=0 at alpha= | -2.2966 | deg
|  |  |  | @ Cl=0.1, Cd= | 0.008897
|  |  |  | @ Cl=0.4, Cd= | 0.009531
|  |  |  | @ Cl=0.6, Cd= | 0.010487
alpha (deg) | Cl | Cd | Cm | Cl/Cd
-16.5 | -0.445 | 0.20184 | -0.013 | -2.204
-16 | -0.462 | 0.187 | -0.013 | -2.472
-15.5 | -0.48 | 0.17023 | -0.013 | -2.818
-15 | -0.496 | 0.15874 | -0.013 | -3.127
-14.5 | -0.512 | 0.15363 | -0.013 | -3.335
-14 | -0.527 | 0.1456 | -0.013 | -3.621
-13.5 | -0.54 | 0.12782 | -0.013 | -4.229
-13 | -0.552 | 0.12355 | -0.013 | -4.466
-12.5 | -0.561 | 0.11008 | -0.013 | -5.095
-12 | -0.567 | 0.10331 | -0.013 | -5.488
-11.5 | -0.57 | 0.09647 | -0.013 | -5.908
-11 | -0.569 | 0.08922 | -0.013 | -6.381
-10.5 | -0.565 | 0.08241 | -0.013 | -6.852
-10 | -0.556 | 0.0758 | -0.014 | -7.335
-9.5 | -0.543 | 0.07073 | -0.014 | -7.676
-9 | -0.526 | 0.06569 | -0.014 | -8.001
-8.5 | -0.504 | 0.06022 | -0.015 | -8.365
-8 | -0.478 | 0.0564 | -0.015 | -8.47
-7.5 | -0.448 | 0.05207 | -0.016 | -8.602
-7 | -0.414 | 0.04872 | -0.016 | -8.505
-6.5 | -0.377 | 0.04551 | -0.017 | -8.287
-6 | -0.337 | 0.04293 | -0.018 | -7.858
-5.5 | -0.298 | 0.03892 | -0.024 | -7.66
-5 | -0.311 | 0.01164 | -0.044 | -26.734
-4.5 | -0.256 | 0.01112 | -0.045 | -23.008
-4 | -0.199 | 0.01074 | -0.045 | -18.524
-3.5 | -0.141 | 0.01041 | -0.045 | -13.562
-3 | -0.083 | 0.01029 | -0.046 | -8.041
-2.5 | -0.024 | 0.01024 | -0.046 | -2.33
-2 | 0.035 | 0.01012 | -0.046 | 3.484
-1.5 | 0.094 | 0.00882 | -0.047 | 10.706
-1 | 0.154 | 0.00959 | -0.047 | 16.035
-0.5 | 0.213 | 0.00915 | -0.047 | 23.275
0 | 0.272 | 0.00914 | -0.048 | 29.717
0.5 | 0.331 | 0.00916 | -0.048 | 36.102
1 | 0.39 | 0.0095 | -0.048 | 41.017
1.5 | 0.448 | 0.00968 | -0.049 | 46.337
2 | 0.507 | 0.00978 | -0.049 | 51.845
2.5 | 0.566 | 0.00986 | -0.049 | 57.343
3 | 0.624 | 0.01093 | -0.05 | 57.086
3.5 | 0.682 | 0.0111 | -0.05 | 61.454
4 | 0.74 | 0.01141 | -0.05 | 64.806
4.5 | 0.797 | 0.01172 | -0.051 | 67.995
5 | 0.853 | 0.01305 | -0.051 | 65.368
5.5 | 0.908 | 0.01358 | -0.051 | 66.851
6 | 0.959 | 0.01529 | -0.052 | 62.713
6.5 | 1.007 | 0.01634 | -0.052 | 61.656
7 | 1.052 | 0.01757 | -0.052 | 59.913
7.5 | 1.094 | 0.01794 | -0.052 | 60.958
8 | 1.13 | 0.01892 | -0.053 | 59.741
8.5 | 1.162 | 0.01995 | -0.053 | 58.264
9 | 0.963 | 0.05886 | -0.017 | 16.354
9.5 | 0.979 | 0.06311 | -0.017 | 15.515
10 | 0.987 | 0.06819 | -0.016 | 14.477
10.5 | 0.989 | 0.07327 | -0.015 | 13.501
11 | 0.985 | 0.07939 | -0.015 | 12.412
11.5 | 0.976 | 0.0864 | -0.015 | 11.294
12 | 0.961 | 0.09237 | -0.015 | 10.403
12.5 | 0.941 | 0.10132 | -0.016 | 9.29
13 | 0.917 | 0.10716 | -0.015 | 8.56
13.5 | 0.89 | 0.11329 | -0.016 | 7.856

## 18. Re 250k Mach 0.00 (2)
BIGFOIL.COM POLAR EXPORT
FAD14
FAD14 |  |  |  | Cl Max: | 1.2427 | at alpha= | 13 | deg
XFOIL ncrit=9 |  |  |  | L/D Max: | 72.5387 | at alpha= | 6 | deg
Re: | 250000 |  |  | Cd Min: | 0.22119 | at alpha= | 18 | deg
Mach: | 0 |  |  | Cl=0 at alpha= | -2.2029 | deg
|  |  |  | @ Cl=0.1, Cd= | 0.0080772
|  |  |  | @ Cl=0.4, Cd= | 0.0079191
|  |  |  | @ Cl=0.6, Cd= | 0.0092453
alpha (deg) | Cl | Cd | Cm | Cl/Cd
-8 | -0.5349 | 0.06308 | -0.0473 | -8.4797
-7.5 | -0.5808 | 0.03879 | -0.0462 | -14.9729
-7 | -0.572 | 0.03028 | -0.0425 | -18.8904
-6.5 | -0.5442 | 0.02553 | -0.0388 | -21.3161
-6 | -0.5106 | 0.0207 | -0.0357 | -24.6667
-5.5 | -0.4717 | 0.01841 | -0.0332 | -25.6219
-5 | -0.4253 | 0.01704 | -0.0317 | -24.9589
-4.5 | -0.3484 | 0.01499 | -0.0364 | -23.2422
-4 | -0.2693 | 0.01338 | -0.0416 | -20.1271
-3.5 | -0.1894 | 0.01211 | -0.0469 | -15.64
-3 | -0.1137 | 0.01038 | -0.0518 | -10.9538
-2.5 | -0.0394 | 0.00944 | -0.0556 | -4.1737
-2 | 0.0269 | 0.00872 | -0.0572 | 3.0849
-1.5 | 0.0885 | 0.00815 | -0.0573 | 10.8589
-1 | 0.1406 | 0.00782 | -0.0548 | 17.9795
-0.5 | 0.1937 | 0.00775 | -0.0524 | 24.9935
0 | 0.2767 | 0.00775 | -0.0569 | 35.7032
0.5 | 0.371 | 0.0078 | -0.0647 | 47.5641
1 | 0.4124 | 0.00797 | -0.0618 | 51.744
1.5 | 0.4562 | 0.00823 | -0.0593 | 55.4313
2 | 0.5015 | 0.00852 | -0.057 | 58.8615
2.5 | 0.5486 | 0.00884 | -0.0551 | 62.0588
3 | 0.5971 | 0.00922 | -0.0535 | 64.7614
3.5 | 0.6463 | 0.00965 | -0.0521 | 66.9741
4 | 0.6963 | 0.01011 | -0.0509 | 68.8724
4.5 | 0.746 | 0.01061 | -0.0496 | 70.311
5 | 0.7949 | 0.01106 | -0.0483 | 71.8716
5.5 | 0.8431 | 0.01167 | -0.0469 | 72.2451
6 | 0.8915 | 0.01229 | -0.0456 | 72.5386
6.5 | 0.9384 | 0.01305 | -0.0442 | 71.908
7 | 0.984 | 0.014 | -0.0427 | 70.2857
7.5 | 1.0288 | 0.01498 | -0.0411 | 68.6782
8 | 1.0672 | 0.01664 | -0.0387 | 64.1346
8.5 | 1.106 | 0.01819 | -0.0364 | 60.8026
9 | 1.1443 | 0.01969 | -0.0341 | 58.1158
9.5 | 1.1795 | 0.02133 | -0.0315 | 55.2977
10 | 1.2079 | 0.02343 | -0.0281 | 51.5536
10.5 | 1.2176 | 0.02647 | -0.0221 | 45.9992
11 | 1.2306 | 0.02904 | -0.0169 | 42.376
11.5 | 1.2326 | 0.03263 | -0.0121 | 37.7751
12 | 1.2383 | 0.03654 | -0.0087 | 33.8889
12.5 | 1.2421 | 0.0411 | -0.0064 | 30.2214
13 | 1.2427 | 0.04646 | -0.0051 | 26.7477
13.5 | 1.2392 | 0.0527 | -0.005 | 23.5142
14 | 1.2302 | 0.06019 | -0.0061 | 20.4386
14.5 | 1.2146 | 0.06914 | -0.0089 | 17.5673
15 | 1.1917 | 0.08003 | -0.0137 | 14.8907
15.5 | 1.1596 | 0.09373 | -0.0211 | 12.3717
16 | 1.1099 | 0.11306 | -0.033 | 9.8169
16.5 | 1.0237 | 0.14554 | -0.054 | 7.0338
17 | 0.9209 | 0.19714 | -0.0791 | 4.6713
17.5 | 0.9164 | 0.21494 | -0.0878 | 4.2635
18 | 0.936 | 0.22119 | -0.0899 | 4.2317

## 19. Re 250k Mach 0.10 (1)
BIGFOIL.COM POLAR EXPORT
FAD14
FAD14 |  |  |  | Cl Max: | 1.164 | at alpha= | 8.5 | deg
JavaFoil+Calcfoil stall+Eppler ext transition |  |  |  | L/D Max: | 68.162 | at alpha= | 4.5 | deg
Re: | 250000 |  |  | Cd Min: | 0.00916 | at alpha= | -0.5 | deg
Mach: | 0.1 |  |  | Cl=0 at alpha= | -2.2966 | deg
|  |  |  | @ Cl=0.1, Cd= | 0.0096783
|  |  |  | @ Cl=0.4, Cd= | 0.0096095
|  |  |  | @ Cl=0.6, Cd= | 0.010484
alpha (deg) | Cl | Cd | Cm | Cl/Cd
-16 | -0.419 | 0.19947 | -0.013 | -2.103
-15.5 | -0.439 | 0.16651 | -0.013 | -2.639
-15 | -0.459 | 0.17006 | -0.013 | -2.7
-14.5 | -0.478 | 0.15714 | -0.013 | -3.043
-14 | -0.496 | 0.14551 | -0.013 | -3.41
-13.5 | -0.513 | 0.13855 | -0.013 | -3.701
-13 | -0.528 | 0.12713 | -0.013 | -4.149
-12.5 | -0.54 | 0.11284 | -0.013 | -4.784
-12 | -0.549 | 0.10505 | -0.013 | -5.228
-11.5 | -0.555 | 0.0984 | -0.013 | -5.644
-11 | -0.558 | 0.08914 | -0.013 | -6.256
-10.5 | -0.556 | 0.08353 | -0.013 | -6.653
-10 | -0.549 | 0.07676 | -0.014 | -7.157
-9.5 | -0.538 | 0.0714 | -0.014 | -7.541
-9 | -0.523 | 0.06614 | -0.014 | -7.902
-8.5 | -0.502 | 0.06061 | -0.014 | -8.285
-8 | -0.477 | 0.05673 | -0.015 | -8.412
-7.5 | -0.448 | 0.05234 | -0.016 | -8.563
-7 | -0.415 | 0.04901 | -0.017 | -8.473
-6.5 | -0.378 | 0.04565 | -0.018 | -8.287
-6 | -0.339 | 0.04306 | -0.019 | -7.865
-5.5 | -0.366 | 0.01195 | -0.044 | -30.671
-5 | -0.313 | 0.01172 | -0.045 | -26.664
-4.5 | -0.257 | 0.01118 | -0.045 | -22.982
-4 | -0.2 | 0.0108 | -0.045 | -18.501
-3.5 | -0.142 | 0.01038 | -0.046 | -13.676
-3 | -0.083 | 0.01026 | -0.046 | -8.104
-2.5 | -0.024 | 0.01033 | -0.046 | -2.321
-2 | 0.035 | 0.01041 | -0.047 | 3.403
-1.5 | 0.095 | 0.00968 | -0.047 | 9.806
-1 | 0.154 | 0.00966 | -0.047 | 15.998
-0.5 | 0.214 | 0.00916 | -0.048 | 23.356
0 | 0.273 | 0.00917 | -0.048 | 29.786
0.5 | 0.332 | 0.00919 | -0.048 | 36.18
1 | 0.392 | 0.0096 | -0.048 | 40.778
1.5 | 0.451 | 0.00967 | -0.049 | 46.578
2 | 0.51 | 0.00985 | -0.049 | 51.72
2.5 | 0.569 | 0.00988 | -0.049 | 57.551
3 | 0.627 | 0.01101 | -0.05 | 56.949
3.5 | 0.685 | 0.01118 | -0.05 | 61.289
4 | 0.743 | 0.01144 | -0.05 | 64.998
4.5 | 0.801 | 0.01175 | -0.051 | 68.162
5 | 0.857 | 0.0131 | -0.051 | 65.437
5.5 | 0.912 | 0.01364 | -0.051 | 66.879
6 | 0.963 | 0.01538 | -0.052 | 62.619
6.5 | 1.012 | 0.0163 | -0.052 | 62.046
7 | 1.056 | 0.01767 | -0.052 | 59.776
7.5 | 1.097 | 0.01813 | -0.053 | 60.537
8 | 1.133 | 0.01916 | -0.053 | 59.165
8.5 | 1.164 | 0.02011 | -0.053 | 57.884
9 | 0.963 | 0.05901 | -0.017 | 16.317
9.5 | 0.978 | 0.06326 | -0.016 | 15.461
10 | 0.984 | 0.0691 | -0.015 | 14.24
10.5 | 0.983 | 0.07481 | -0.015 | 13.145
11 | 0.976 | 0.08047 | -0.015 | 12.134
11.5 | 0.963 | 0.08732 | -0.015 | 11.032
12 | 0.944 | 0.09479 | -0.015 | 9.964
12.5 | 0.92 | 0.10338 | -0.016 | 8.904
13 | 0.892 | 0.10988 | -0.016 | 8.118
13.5 | 0.86 | 0.1164 | -0.016 | 7.388

## 20. Re 250k Mach 0.10 (2)
BIGFOIL.COM POLAR EXPORT
FAD14
FAD14 |  |  |  | Cl Max: | 1.2345 | at alpha= | 12.5 | deg
XFOIL ncrit=9 |  |  |  | L/D Max: | 72.3083 | at alpha= | 6 | deg
Re: | 250000 |  |  | Cd Min: | 0.24338 | at alpha= | -20 | deg
Mach: | 0.1 |  |  | Cl=0 at alpha= | -2.2108 | deg
|  |  |  | @ Cl=0.1, Cd= | 0.008109
|  |  |  | @ Cl=0.4, Cd= | 0.0079409
|  |  |  | @ Cl=0.6, Cd= | 0.0092708
alpha (deg) | Cl | Cd | Cm | Cl/Cd
-20 | -0.695 | 0.24338 | 0.0426 | -2.8556
-19.5 | -0.6799 | 0.23765 | 0.0376 | -2.8609
-19 | -0.6679 | 0.23253 | 0.0323 | -2.8723
-18.5 | -0.6483 | 0.22344 | 0.0305 | -2.9015
-18 | -0.6308 | 0.21718 | 0.028 | -2.9045
-17.5 | -0.6145 | 0.21093 | 0.0248 | -2.9133
-17 | -0.5988 | 0.20431 | 0.0213 | -2.9308
-16.5 | -0.5924 | 0.1991 | 0.0146 | -2.9754
-16 | -0.5797 | 0.19073 | 0.0112 | -3.0394
-15.5 | -0.5571 | 0.18313 | 0.0109 | -3.0421
-15 | -0.5419 | 0.17668 | 0.0085 | -3.0671
-14.5 | -0.5284 | 0.16993 | 0.0055 | -3.1095
-14 | -0.5211 | 0.16293 | 0.0007 | -3.1983
-13.5 | -0.5211 | 0.15604 | -0.0054 | -3.3395
-13 | -0.5054 | 0.14677 | -0.0056 | -3.4435
-12.5 | -0.4885 | 0.14046 | -0.0063 | -3.4779
-12 | -0.4788 | 0.13368 | -0.0089 | -3.5817
-11.5 | -0.4832 | 0.12573 | -0.0161 | -3.8432
-11 | -0.483 | 0.11742 | -0.0215 | -4.1134
-10.5 | -0.4702 | 0.10928 | -0.0192 | -4.3027
-10 | -0.4613 | 0.10272 | -0.0207 | -4.4908
-9.5 | -0.459 | 0.09524 | -0.0237 | -4.8194
-9 | -0.474 | 0.08469 | -0.0332 | -5.5969
-8 | -0.5307 | 0.06397 | -0.0474 | -8.2961
-7.5 | -0.5767 | 0.04028 | -0.0468 | -14.3173
-7 | -0.5711 | 0.03166 | -0.0432 | -18.0385
-6.5 | -0.5464 | 0.02625 | -0.0394 | -20.8152
-6 | -0.5138 | 0.02142 | -0.0361 | -23.9869
-5.5 | -0.4753 | 0.01874 | -0.0335 | -25.3629
-5 | -0.4251 | 0.01757 | -0.0327 | -24.1946
-4.5 | -0.3479 | 0.01544 | -0.0373 | -22.5324
-4 | -0.2697 | 0.01347 | -0.0422 | -20.0223
-3.5 | -0.1906 | 0.01215 | -0.0472 | -15.6872
-3 | -0.112 | 0.01043 | -0.0525 | -10.7383
-2.5 | -0.0376 | 0.00946 | -0.0563 | -3.9746
-2 | 0.0274 | 0.00875 | -0.0575 | 3.1314
-1.5 | 0.0904 | 0.00817 | -0.0579 | 11.0649
-1 | 0.1423 | 0.00784 | -0.0552 | 18.1505
-0.5 | 0.1939 | 0.00777 | -0.0525 | 24.955
0 | 0.2754 | 0.00777 | -0.0566 | 35.444
0.5 | 0.373 | 0.00783 | -0.0649 | 47.6373
1 | 0.4144 | 0.008 | -0.062 | 51.8
1.5 | 0.4583 | 0.00825 | -0.0594 | 55.5515
2 | 0.5038 | 0.00856 | -0.0571 | 58.8551
2.5 | 0.5511 | 0.00889 | -0.0552 | 61.991
3 | 0.5999 | 0.00927 | -0.0535 | 64.7141
3.5 | 0.6496 | 0.00969 | -0.0521 | 67.0382
4 | 0.6998 | 0.01017 | -0.0509 | 68.8102
4.5 | 0.7496 | 0.01069 | -0.0496 | 70.1216
5 | 0.7988 | 0.01113 | -0.0482 | 71.77
5.5 | 0.8472 | 0.01177 | -0.0468 | 71.9796
6 | 0.8959 | 0.01239 | -0.0454 | 72.3083
6.5 | 0.943 | 0.01317 | -0.044 | 71.6021
7 | 0.9884 | 0.01417 | -0.0423 | 69.753
7.5 | 1.0334 | 0.01518 | -0.0406 | 68.0764
8 | 1.0717 | 0.01687 | -0.0381 | 63.527
8.5 | 1.1104 | 0.01844 | -0.0357 | 60.2169
9 | 1.1486 | 0.01996 | -0.0333 | 57.5451
9.5 | 1.1801 | 0.02192 | -0.0301 | 53.8367
10 | 1.2053 | 0.02423 | -0.0261 | 49.7441
10.5 | 1.2159 | 0.02704 | -0.0202 | 44.9667
11 | 1.2268 | 0.02985 | -0.015 | 41.0988
11.5 | 1.2263 | 0.03384 | -0.0104 | 36.2382
12 | 1.2322 | 0.03792 | -0.0074 | 32.4947
12.5 | 1.2345 | 0.04288 | -0.0054 | 28.7896
13 | 1.2327 | 0.04876 | -0.0046 | 25.281
13.5 | 1.2258 | 0.05568 | -0.0051 | 22.0151
14 | 1.2124 | 0.06409 | -0.0071 | 18.9171
14.5 | 1.1921 | 0.07418 | -0.0111 | 16.0704
15 | 1.1637 | 0.08666 | -0.0175 | 13.4283
15.5 | 1.1252 | 0.1026 | -0.0268 | 10.9669
16 | 1.0679 | 0.12512 | -0.0412 | 8.535
16.5 | 0.9674 | 0.1651 | -0.0655 | 5.8595
17 | 0.9196 | 0.1987 | -0.0805 | 4.6281
17.5 | 0.9182 | 0.21609 | -0.0888 | 4.2492

## 21. Re 250k Mach 0.25 (1)
BIGFOIL.COM POLAR EXPORT
FAD14
FAD14 |  |  |  | Cl Max: | 1.115 | at alpha= | 7.5 | deg
JavaFoil+Calcfoil stall+Eppler ext transition |  |  |  | L/D Max: | 68.385 | at alpha= | 4.5 | deg
Re: | 250000 |  |  | Cd Min: | 0.00922 | at alpha= | 0 | deg
Mach: | 0.25 |  |  | Cl=0 at alpha= | -2.2951 | deg
|  |  |  | @ Cl=0.1, Cd= | 0.010001
|  |  |  | @ Cl=0.4, Cd= | 0.0097159
|  |  |  | @ Cl=0.6, Cd= | 0.010999
alpha (deg) | Cl | Cd | Cm | Cl/Cd
-14.5 | -0.07 | 0.18715 | -0.015 | -0.375
-14 | -0.186 | 0.16782 | -0.015 | -1.108
-13.5 | -0.248 | 0.1563 | -0.015 | -1.589
-13 | -0.301 | 0.13797 | -0.015 | -2.183
-12.5 | -0.348 | 0.13019 | -0.014 | -2.674
-12 | -0.39 | 0.13712 | -0.014 | -2.841
-11.5 | -0.425 | 0.11737 | -0.014 | -3.623
-11 | -0.454 | 0.10642 | -0.014 | -4.27
-10.5 | -0.476 | 0.09617 | -0.014 | -4.954
-10 | -0.491 | 0.08829 | -0.014 | -5.56
-9.5 | -0.497 | 0.07769 | -0.014 | -6.401
-9 | -0.496 | 0.07108 | -0.014 | -6.974
-8.5 | -0.486 | 0.06439 | -0.014 | -7.553
-8 | -0.47 | 0.05934 | -0.015 | -7.917
-7.5 | -0.447 | 0.05474 | -0.015 | -8.159
-7 | -0.418 | 0.05051 | -0.016 | -8.271
-6.5 | -0.383 | 0.04681 | -0.017 | -8.178
-6 | -0.344 | 0.04357 | -0.019 | -7.903
-5.5 | -0.303 | 0.04096 | -0.02 | -7.395
-5 | -0.32 | 0.01197 | -0.046 | -26.71
-4.5 | -0.263 | 0.01133 | -0.046 | -23.238
-4 | -0.205 | 0.01089 | -0.046 | -18.819
-3.5 | -0.146 | 0.01063 | -0.047 | -13.698
-3 | -0.085 | 0.0106 | -0.047 | -8.056
-2.5 | -0.025 | 0.01045 | -0.047 | -2.357
-2 | 0.036 | 0.01046 | -0.048 | 3.476
-1.5 | 0.098 | 0.01001 | -0.048 | 9.739
-1 | 0.159 | 0.00973 | -0.048 | 16.309
-0.5 | 0.22 | 0.00973 | -0.049 | 22.578
0 | 0.281 | 0.00922 | -0.049 | 30.441
0.5 | 0.341 | 0.00989 | -0.05 | 34.522
1 | 0.402 | 0.00971 | -0.05 | 41.412
1.5 | 0.463 | 0.00981 | -0.05 | 47.185
2 | 0.524 | 0.00998 | -0.05 | 52.464
2.5 | 0.584 | 0.01093 | -0.051 | 53.425
3 | 0.644 | 0.01119 | -0.051 | 57.559
3.5 | 0.704 | 0.01137 | -0.051 | 61.885
4 | 0.763 | 0.01169 | -0.052 | 65.29
4.5 | 0.822 | 0.01202 | -0.052 | 68.385
5 | 0.88 | 0.01347 | -0.053 | 65.357
5.5 | 0.935 | 0.01405 | -0.053 | 66.596
6 | 0.987 | 0.01606 | -0.053 | 61.436
6.5 | 1.035 | 0.0173 | -0.054 | 59.816
7 | 1.078 | 0.01837 | -0.054 | 58.673
7.5 | 1.115 | 0.01904 | -0.054 | 58.592
8 | 0.928 | 0.05247 | -0.018 | 17.688
8.5 | 0.947 | 0.0562 | -0.017 | 16.846
9 | 0.958 | 0.06118 | -0.017 | 15.666
9.5 | 0.962 | 0.06597 | -0.016 | 14.581
10 | 0.951 | 0.07216 | -0.015 | 13.179
10.5 | 0.929 | 0.08023 | -0.015 | 11.583
11 | 0.896 | 0.08934 | -0.016 | 10.035
11.5 | 0.853 | 0.09407 | -0.016 | 9.065
12 | 0.799 | 0.10754 | -0.016 | 7.428
12.5 | 0.736 | 0.12211 | -0.016 | 6.026

## 22. Re 250k Mach 0.25 (2)
BIGFOIL.COM POLAR EXPORT
FAD14
FAD14 |  |  |  | Cl Max: | 1.2028 | at alpha= | 11 | deg
XFOIL ncrit=9 |  |  |  | L/D Max: | 71.5107 | at alpha= | 5.5 | deg
Re: | 250000 |  |  | Cd Min: | 0.24785 | at alpha= | -20 | deg
Mach: | 0.25 |  |  | Cl=0 at alpha= | -2.2454 | deg
|  |  |  | @ Cl=0.1, Cd= | 0.0082979
|  |  |  | @ Cl=0.4, Cd= | 0.0081106
|  |  |  | @ Cl=0.6, Cd= | 0.0093889
alpha (deg) | Cl | Cd | Cm | Cl/Cd
-20 | -0.7076 | 0.24785 | 0.0442 | -2.855
-19.5 | -0.6929 | 0.24252 | 0.0388 | -2.8571
-19 | -0.6801 | 0.2373 | 0.0336 | -2.866
-18.5 | -0.6566 | 0.22722 | 0.0328 | -2.8897
-18 | -0.6389 | 0.22085 | 0.0297 | -2.8929
-17.5 | -0.6218 | 0.21428 | 0.0262 | -2.9018
-17 | -0.6054 | 0.20747 | 0.0221 | -2.918
-16.5 | -0.6002 | 0.20304 | 0.015 | -2.9561
-16 | -0.5767 | 0.19286 | 0.0143 | -2.9903
-15.5 | -0.5589 | 0.18622 | 0.0122 | -3.0013
-15 | -0.5434 | 0.17948 | 0.0093 | -3.0276
-14.5 | -0.5292 | 0.17252 | 0.006 | -3.0675
-14 | -0.5267 | 0.16639 | -0.0004 | -3.1655
-13.5 | -0.5206 | 0.15915 | -0.0053 | -3.2711
-13 | -0.4961 | 0.14992 | -0.0038 | -3.3091
-12.5 | -0.4824 | 0.14328 | -0.0056 | -3.3668
-12 | -0.4774 | 0.13626 | -0.0101 | -3.5036
-11.5 | -0.4795 | 0.12875 | -0.0168 | -3.7243
-11 | -0.4705 | 0.1193 | -0.0173 | -3.9438
-10.5 | -0.4549 | 0.11305 | -0.0174 | -4.0239
-10 | -0.4474 | 0.10605 | -0.0196 | -4.2188
-9.5 | -0.4486 | 0.09788 | -0.0244 | -4.5832
-9 | -0.4605 | 0.08814 | -0.0338 | -5.2246
-8.5 | -0.4747 | 0.07692 | -0.0428 | -6.1713
-7.5 | -0.5494 | 0.04723 | -0.0491 | -11.6324
-7 | -0.5577 | 0.03876 | -0.0464 | -14.3885
-6.5 | -0.5512 | 0.0312 | -0.0425 | -17.6667
-6 | -0.5279 | 0.02571 | -0.0385 | -20.5329
-5.5 | -0.4948 | 0.0209 | -0.0354 | -23.6746
-5 | -0.4308 | 0.01855 | -0.0369 | -23.2237
-4.5 | -0.3513 | 0.01589 | -0.0412 | -22.1082
-4 | -0.2708 | 0.01384 | -0.0457 | -19.5665
-3.5 | -0.1904 | 0.01246 | -0.0503 | -15.2809
-3 | -0.111 | 0.01089 | -0.0549 | -10.1928
-2.5 | -0.036 | 0.00965 | -0.0585 | -3.7306
-2 | 0.0347 | 0.00885 | -0.0605 | 3.9209
-1.5 | 0.0953 | 0.00833 | -0.0599 | 11.4406
-1 | 0.148 | 0.00797 | -0.0571 | 18.5696
-0.5 | 0.1971 | 0.00788 | -0.0534 | 25.0127
0 | 0.272 | 0.00791 | -0.0555 | 34.3869
0.5 | 0.3709 | 0.00802 | -0.0635 | 46.2469
1 | 0.4255 | 0.00819 | -0.0629 | 51.9536
1.5 | 0.47 | 0.00845 | -0.0602 | 55.6213
2 | 0.5166 | 0.00875 | -0.0577 | 59.04
2.5 | 0.5654 | 0.0091 | -0.0557 | 62.1319
3 | 0.6157 | 0.00952 | -0.0539 | 64.6744
3.5 | 0.6671 | 0.00998 | -0.0524 | 66.8437
4 | 0.7189 | 0.0105 | -0.051 | 68.4667
4.5 | 0.7706 | 0.01096 | -0.0495 | 70.3102
5 | 0.8206 | 0.01152 | -0.0478 | 71.2326
5.5 | 0.871 | 0.01218 | -0.0461 | 71.5107
6 | 0.9206 | 0.01288 | -0.0444 | 71.4752
6.5 | 0.968 | 0.01385 | -0.0424 | 69.8917
7 | 1.0151 | 0.01487 | -0.0404 | 68.265
7.5 | 1.0561 | 0.01643 | -0.0376 | 64.2788
8 | 1.0943 | 0.01823 | -0.0345 | 60.0274
8.5 | 1.1321 | 0.01992 | -0.0314 | 56.8323
9 | 1.1673 | 0.02171 | -0.028 | 53.7678
9.5 | 1.191 | 0.02412 | -0.0232 | 49.3781
10 | 1.1996 | 0.02705 | -0.0167 | 44.3475
10.5 | 1.1992 | 0.03095 | -0.0107 | 38.7464
11 | 1.2028 | 0.03519 | -0.0067 | 34.1802
11.5 | 1.1999 | 0.04041 | -0.0045 | 29.6931
12 | 1.1936 | 0.04696 | -0.0035 | 25.4174
12.5 | 1.1834 | 0.05458 | -0.0044 | 21.6819
13 | 1.1648 | 0.06407 | -0.0073 | 18.1801
13.5 | 1.1395 | 0.07545 | -0.0126 | 15.1027
14 | 1.1087 | 0.08891 | -0.0201 | 12.4699
14.5 | 1.0731 | 0.10482 | -0.0298 | 10.2376
15 | 1.0349 | 0.123 | -0.0412 | 8.4138
15.5 | 0.9903 | 0.14487 | -0.0548 | 6.8358
16 | 0.9146 | 0.18372 | -0.0748 | 4.9782

## 23. Re 250k Mach 0.50 (1)
BIGFOIL.COM POLAR EXPORT
FAD14
FAD14 |  |  |  | Cl Max: | 1.209 | at alpha= | 20 | deg
JavaFoil+Calcfoil stall+Eppler ext transition |  |  |  | L/D Max: | 66.606 | at alpha= | 4 | deg
Re: | 250000 |  |  | Cd Min: | 0.01011 | at alpha= | -0.5 | deg
Mach: | 0.5 |  |  | Cl=0 at alpha= | -2.3015 | deg
|  |  |  | @ Cl=0.1, Cd= | 0.011471
|  |  |  | @ Cl=0.4, Cd= | 0.010336
|  |  |  | @ Cl=0.6, Cd= | 0.011589
alpha (deg) | Cl | Cd | Cm | Cl/Cd
-20 | -0.966 | 0.26895 | -0.024 | -3.593
-19.5 | -0.939 | 0.25482 | -0.023 | -3.687
-19 | -0.913 | 0.25191 | -0.024 | -3.624
-18.5 | -0.887 | 0.25068 | -0.024 | -3.537
-18 | -0.86 | 0.24149 | -0.024 | -3.562
-17.5 | -0.832 | 0.23399 | -0.023 | -3.556
-17 | -0.805 | 0.23261 | -0.023 | -3.461
-16.5 | -0.778 | 0.22296 | -0.023 | -3.491
-16 | -0.752 | 0.21551 | -0.024 | -3.488
-15.5 | -0.725 | 0.21117 | -0.024 | -3.433
-15 | -0.697 | 0.20057 | -0.023 | -3.476
-14.5 | -0.67 | 0.19186 | -0.023 | -3.491
-14 | -0.643 | 0.18732 | -0.023 | -3.432
-13.5 | -0.616 | 0.18317 | -0.023 | -3.362
-13 | -0.589 | 0.17929 | -0.023 | -3.284
-12.5 | -0.561 | 0.17122 | -0.022 | -3.274
-12 | -0.533 | 0.16449 | -0.022 | -3.243
-11.5 | -0.506 | 0.15453 | -0.021 | -3.271
-11 | -0.478 | 0.1544 | -0.022 | -3.098
-10.5 | -0.451 | 0.14078 | -0.022 | -3.205
-10 | -0.423 | 0.14362 | -0.021 | -2.947
-9.5 | -0.396 | 0.13164 | -0.021 | -3.009
-9 | -0.368 | 0.12087 | -0.02 | -3.047
-8.5 | -0.341 | 0.11709 | -0.02 | -2.912
-8 | -0.314 | 0.11436 | -0.02 | -2.743
-7.5 | -0.286 | 0.10247 | -0.018 | -2.791
-7 | -0.258 | 0.08817 | -0.018 | -2.932
-6.5 | -0.231 | 0.0588 | -0.017 | -3.929
-6 | -0.331 | 0.05177 | -0.017 | -6.398
-5.5 | -0.314 | 0.04492 | -0.018 | -7
-5 | -0.278 | 0.04096 | -0.021 | -6.793
-4.5 | -0.233 | 0.03802 | -0.023 | -6.141
-4 | -0.227 | 0.0121 | -0.052 | -18.733
-3.5 | -0.162 | 0.01171 | -0.052 | -13.823
-3 | -0.095 | 0.01108 | -0.053 | -8.589
-2.5 | -0.027 | 0.0111 | -0.053 | -2.478
-2 | 0.041 | 0.01148 | -0.053 | 3.54
-1.5 | 0.109 | 0.01147 | -0.054 | 9.503
-1 | 0.177 | 0.01037 | -0.054 | 17.112
-0.5 | 0.246 | 0.01011 | -0.055 | 24.289
0 | 0.313 | 0.01079 | -0.055 | 29.038
0.5 | 0.381 | 0.0103 | -0.055 | 37.02
1 | 0.449 | 0.01043 | -0.056 | 43.067
1.5 | 0.517 | 0.01035 | -0.056 | 49.94
2 | 0.585 | 0.01154 | -0.056 | 50.659
2.5 | 0.652 | 0.01176 | -0.057 | 55.427
3 | 0.719 | 0.01209 | -0.057 | 59.468
3.5 | 0.785 | 0.01245 | -0.058 | 63.061
4 | 0.85 | 0.01277 | -0.058 | 66.606
4.5 | 0.915 | 0.01431 | -0.058 | 63.9
5 | 0.978 | 0.01509 | -0.059 | 64.785
5.5 | 1.034 | 0.01734 | -0.059 | 59.641
6 | 1.081 | 0.01913 | -0.059 | 56.498
6.5 | 1.106 | 0.02148 | -0.059 | 51.466
7 | 0.904 | 0.04927 | -0.018 | 18.357
7.5 | 0.855 | 0.05448 | -0.018 | 15.693
8 | 0.562 | 0.06453 | -0.019 | 8.709
8.5 | 0.589 | 0.06762 | -0.021 | 8.712
9 | 0.616 | 0.08973 | -0.021 | 6.864
9.5 | 0.643 | 0.12335 | -0.022 | 5.211
10 | 0.67 | 0.13201 | -0.024 | 5.075
10.5 | 0.697 | 0.14466 | -0.026 | 4.819
11 | 0.725 | 0.15455 | -0.028 | 4.688
11.5 | 0.752 | 0.16474 | -0.03 | 4.566
12 | 0.779 | 0.16659 | -0.031 | 4.675
12.5 | 0.806 | 0.17921 | -0.032 | 4.5
13 | 0.833 | 0.18355 | -0.032 | 4.537
13.5 | 0.861 | 0.19763 | -0.034 | 4.355
14 | 0.887 | 0.20136 | -0.034 | 4.405
14.5 | 0.913 | 0.20793 | -0.035 | 4.392
15 | 0.941 | 0.21909 | -0.036 | 4.297
15.5 | 0.968 | 0.23069 | -0.037 | 4.194
16 | 0.994 | 0.23229 | -0.037 | 4.277
16.5 | 1.022 | 0.23434 | -0.039 | 4.362
17 | 1.048 | 0.24495 | -0.039 | 4.279
17.5 | 1.074 | 0.25035 | -0.039 | 4.291
18 | 1.103 | 0.26404 | -0.041 | 4.176
18.5 | 1.129 | 0.27006 | -0.041 | 4.179
19 | 1.155 | 0.26903 | -0.041 | 4.291
19.5 | 1.183 | 0.28567 | -0.043 | 4.141
20 | 1.209 | 0.29055 | -0.043 | 4.159

## 24. Re 250k Mach 0.50 (2)
BIGFOIL.COM POLAR EXPORT
FAD14
FAD14 |  |  |  | Cl Max: | 1.1578 | at alpha= | 8.5 | deg
XFOIL ncrit=9 |  |  |  | L/D Max: | 68.8705 | at alpha= | 5 | deg
Re: | 250000 |  |  | Cd Min: | 0.27128 | at alpha= | -20 | deg
Mach: | 0.5 |  |  | Cl=0 at alpha= | -2.3622 | deg
|  |  |  | @ Cl=0.1, Cd= | 0.009164
|  |  |  | @ Cl=0.4, Cd= | 0.0088358
|  |  |  | @ Cl=0.6, Cd= | 0.0098911
alpha (deg) | Cl | Cd | Cm | Cl/Cd
-20 | -0.7726 | 0.27128 | 0.0532 | -2.848
-19.5 | -0.7497 | 0.26211 | 0.05 | -2.8602
-19 | -0.7279 | 0.25434 | 0.0458 | -2.8619
-18.5 | -0.7062 | 0.24653 | 0.0414 | -2.8646
-18 | -0.6846 | 0.23864 | 0.0368 | -2.8688
-17.5 | -0.6654 | 0.23181 | 0.0308 | -2.8705
-17 | -0.6477 | 0.22429 | 0.0255 | -2.8878
-16.5 | -0.6223 | 0.21473 | 0.024 | -2.8981
-16 | -0.6014 | 0.20715 | 0.0202 | -2.9032
-15.5 | -0.5814 | 0.19947 | 0.0162 | -2.9147
-15 | -0.5671 | 0.19311 | 0.0099 | -2.9367
-14.5 | -0.5566 | 0.18715 | 0.0043 | -2.9741
-14 | -0.5279 | 0.17569 | 0.004 | -3.0047
-13.5 | -0.5079 | 0.16817 | 0.0017 | -3.0202
-13 | -0.4906 | 0.16073 | -0.0015 | -3.0523
-12.5 | -0.4869 | 0.15493 | -0.0084 | -3.1427
-12 | -0.4703 | 0.14525 | -0.0105 | -3.2379
-11.5 | -0.4493 | 0.13749 | -0.0112 | -3.2679
-11 | -0.4352 | 0.13024 | -0.0135 | -3.3415
-10.5 | -0.4279 | 0.12297 | -0.0176 | -3.4797
-10 | -0.4288 | 0.11578 | -0.0242 | -3.7036
-9 | -0.411 | 0.09872 | -0.0274 | -4.1633
-8.5 | -0.3972 | 0.09243 | -0.0273 | -4.2973
-8 | -0.3946 | 0.08513 | -0.0301 | -4.6353
-7.5 | -0.4132 | 0.07216 | -0.037 | -5.7262
-7 | -0.4246 | 0.06429 | -0.0391 | -6.6044
-6.5 | -0.4531 | 0.05573 | -0.0426 | -8.1303
-6 | -0.4829 | 0.04707 | -0.0438 | -10.2592
-5.5 | -0.5082 | 0.0398 | -0.0408 | -12.7688
-5 | -0.4456 | 0.02735 | -0.0529 | -16.2925
-4.5 | -0.3634 | 0.02014 | -0.0584 | -18.0437
-4 | -0.2728 | 0.01639 | -0.062 | -16.6443
-3.5 | -0.1807 | 0.01379 | -0.0657 | -13.1037
-3 | -0.0977 | 0.01217 | -0.068 | -8.0279
-2.5 | -0.0189 | 0.01043 | -0.0701 | -1.8121
-2 | 0.0497 | 0.00961 | -0.0697 | 5.1717
-1.5 | 0.1106 | 0.00907 | -0.0675 | 12.194
-1 | 0.1694 | 0.00872 | -0.0645 | 19.4266
-0.5 | 0.2233 | 0.00854 | -0.06 | 26.1475
0 | 0.2773 | 0.00859 | -0.0556 | 32.2817
0.5 | 0.3632 | 0.00876 | -0.0581 | 41.4612
1 | 0.4748 | 0.00899 | -0.067 | 52.8142
1.5 | 0.5218 | 0.00927 | -0.0633 | 56.2891
2 | 0.573 | 0.00966 | -0.0601 | 59.3168
2.5 | 0.6279 | 0.01013 | -0.0574 | 61.9842
3 | 0.6852 | 0.01067 | -0.0551 | 64.2174
3.5 | 0.7435 | 0.01124 | -0.0528 | 66.1477
4 | 0.8021 | 0.0118 | -0.0503 | 67.9746
4.5 | 0.8587 | 0.01254 | -0.0475 | 68.4769
5 | 0.9146 | 0.01328 | -0.0444 | 68.8705
5.5 | 0.9683 | 0.01431 | -0.0409 | 67.666
6 | 1.0198 | 0.01554 | -0.0369 | 65.6242
6.5 | 1.0665 | 0.01703 | -0.0323 | 62.6248
7 | 1.1024 | 0.01924 | -0.0264 | 57.2973
7.5 | 1.1302 | 0.02165 | -0.0195 | 52.2032
8 | 1.1505 | 0.02417 | -0.0127 | 47.6003
8.5 | 1.1578 | 0.02801 | -0.0065 | 41.3352
9 | 1.1505 | 0.0337 | -0.0024 | 34.1395
9.5 | 1.1371 | 0.04116 | -0.0011 | 27.6263
10 | 1.1183 | 0.05016 | -0.0029 | 22.2947
10.5 | 1.0932 | 0.06076 | -0.0075 | 17.9921
11 | 1.0622 | 0.07322 | -0.0144 | 14.507
11.5 | 1.0273 | 0.08747 | -0.0232 | 11.7446
12 | 0.992 | 0.10306 | -0.0332 | 9.6255
12.5 | 0.9578 | 0.11982 | -0.0438 | 7.9937
13 | 0.9284 | 0.13741 | -0.0544 | 6.7564
13.5 | 0.9131 | 0.15354 | -0.0636 | 5.947

## 25. Re 500k Mach 0.00 (1)
BIGFOIL.COM POLAR EXPORT
FAD14
FAD14 |  |  |  | Cl Max: | 1.203 | at alpha= | 9.5 | deg
JavaFoil+Calcfoil stall+Eppler ext transition |  |  |  | L/D Max: | 82.459 | at alpha= | 4.5 | deg
Re: | 500000 |  |  | Cd Min: | 0.00711 | at alpha= | -1.5 | deg
Mach: | 0 |  |  | Cl=0 at alpha= | -2.2966 | deg
|  |  |  | @ Cl=0.1, Cd= | 0.007196
|  |  |  | @ Cl=0.4, Cd= | 0.0077736
|  |  |  | @ Cl=0.6, Cd= | 0.0085962
alpha (deg) | Cl | Cd | Cm | Cl/Cd
-16.5 | -0.445 | 0.16527 | -0.014 | -2.693
-16 | -0.463 | 0.15819 | -0.014 | -2.924
-15.5 | -0.48 | 0.14621 | -0.014 | -3.283
-15 | -0.497 | 0.13453 | -0.014 | -3.692
-14.5 | -0.513 | 0.12758 | -0.014 | -4.018
-14 | -0.527 | 0.12131 | -0.014 | -4.348
-13.5 | -0.541 | 0.11075 | -0.014 | -4.882
-13 | -0.552 | 0.10569 | -0.014 | -5.223
-12.5 | -0.561 | 0.09875 | -0.014 | -5.681
-12 | -0.567 | 0.09268 | -0.014 | -6.119
-11.5 | -0.57 | 0.08655 | -0.014 | -6.586
-11 | -0.569 | 0.08031 | -0.014 | -7.09
-10.5 | -0.565 | 0.07518 | -0.014 | -7.512
-10 | -0.556 | 0.06992 | -0.014 | -7.954
-9.5 | -0.543 | 0.06504 | -0.015 | -8.35
-9 | -0.526 | 0.06046 | -0.015 | -8.696
-8.5 | -0.504 | 0.0565 | -0.016 | -8.921
-8 | -0.478 | 0.05277 | -0.017 | -9.061
-7.5 | -0.448 | 0.04909 | -0.018 | -9.135
-7 | -0.415 | 0.04607 | -0.019 | -9.018
-6.5 | -0.466 | 0.0108 | -0.043 | -43.178
-6 | -0.417 | 0.0107 | -0.044 | -38.969
-5.5 | -0.365 | 0.01027 | -0.044 | -35.554
-5 | -0.311 | 0.0098 | -0.044 | -31.758
-4.5 | -0.256 | 0.00931 | -0.045 | -27.478
-4 | -0.199 | 0.00906 | -0.045 | -21.974
-3.5 | -0.141 | 0.00862 | -0.045 | -16.387
-3 | -0.083 | 0.00855 | -0.046 | -9.681
-2.5 | -0.024 | 0.00864 | -0.046 | -2.762
-2 | 0.035 | 0.00851 | -0.046 | 4.139
-1.5 | 0.094 | 0.00711 | -0.047 | 13.294
-1 | 0.154 | 0.00797 | -0.047 | 19.298
-0.5 | 0.213 | 0.00746 | -0.047 | 28.543
0 | 0.272 | 0.00744 | -0.048 | 36.511
0.5 | 0.331 | 0.00751 | -0.048 | 44.075
1 | 0.39 | 0.00776 | -0.048 | 50.23
1.5 | 0.449 | 0.00784 | -0.049 | 57.222
2 | 0.507 | 0.00791 | -0.049 | 64.1
2.5 | 0.566 | 0.00801 | -0.049 | 70.671
3 | 0.624 | 0.00901 | -0.05 | 69.249
3.5 | 0.682 | 0.00915 | -0.05 | 74.571
4 | 0.74 | 0.00941 | -0.05 | 78.642
4.5 | 0.797 | 0.00967 | -0.051 | 82.459
5 | 0.854 | 0.01093 | -0.051 | 78.114
5.5 | 0.908 | 0.01138 | -0.051 | 79.8
6 | 0.959 | 0.01305 | -0.052 | 73.523
6.5 | 1.008 | 0.01416 | -0.052 | 71.169
7 | 1.053 | 0.01522 | -0.052 | 69.171
7.5 | 1.094 | 0.01559 | -0.052 | 70.168
8 | 1.131 | 0.01644 | -0.053 | 68.789
8.5 | 1.163 | 0.0173 | -0.053 | 67.212
9 | 1.189 | 0.0184 | -0.053 | 64.613
9.5 | 1.203 | 0.01998 | -0.053 | 60.195
10 | 0.988 | 0.06491 | -0.018 | 15.214
10.5 | 0.99 | 0.06903 | -0.017 | 14.334
11 | 0.985 | 0.07451 | -0.016 | 13.226
11.5 | 0.976 | 0.07938 | -0.016 | 12.294
12 | 0.961 | 0.08473 | -0.016 | 11.342
12.5 | 0.941 | 0.09159 | -0.017 | 10.279
13 | 0.917 | 0.09659 | -0.017 | 9.499
13.5 | 0.89 | 0.10404 | -0.017 | 8.556
14 | 0.86 | 0.10954 | -0.018 | 7.85
14.5 | 0.828 | 0.11759 | -0.018 | 7.037

## 26. Re 500k Mach 0.00 (2)
BIGFOIL.COM POLAR EXPORT
FAD14
FAD14 |  |  |  | Cl Max: | 1.3077 | at alpha= | 12.5 | deg
XFOIL ncrit=9 |  |  |  | L/D Max: | 89.0323 | at alpha= | 5 | deg
Re: | 500000 |  |  | Cd Min: | 0.15845 | at alpha= | -14 | deg
Mach: | 0 |  |  | Cl=0 at alpha= | -2.488 | deg
|  |  |  | @ Cl=0.1, Cd= | 0.0064588
|  |  |  | @ Cl=0.4, Cd= | 0.0063167
|  |  |  | @ Cl=0.6, Cd= | 0.0074188
alpha (deg) | Cl | Cd | Cm | Cl/Cd
-14 | -0.5246 | 0.15845 | -0.0002 | -3.3108
-13.5 | -0.5169 | 0.15027 | -0.0039 | -3.4398
-13 | -0.5124 | 0.14122 | -0.0062 | -3.6284
-12.5 | -0.498 | 0.1355 | -0.0072 | -3.6753
-12 | -0.4881 | 0.129 | -0.0092 | -3.7837
-11.5 | -0.4826 | 0.12122 | -0.0122 | -3.9812
-11 | -0.4843 | 0.11064 | -0.0187 | -4.3773
-10.5 | -0.4945 | 0.09884 | -0.0237 | -5.003
-10 | -0.4928 | 0.09222 | -0.0251 | -5.3437
-9.5 | -0.4878 | 0.08603 | -0.0272 | -5.6701
-9 | -0.7146 | 0.03168 | -0.0505 | -22.5568
-8.5 | -0.6919 | 0.02853 | -0.0476 | -24.2517
-8 | -0.6653 | 0.02534 | -0.0443 | -26.2549
-7.5 | -0.6386 | 0.02112 | -0.0406 | -30.2367
-7 | -0.6041 | 0.01851 | -0.0373 | -32.6364
-6.5 | -0.5461 | 0.01534 | -0.0388 | -35.5997
-6 | -0.4749 | 0.01403 | -0.0425 | -33.8489
-5.5 | -0.4015 | 0.01221 | -0.0466 | -32.8829
-5 | -0.3315 | 0.01116 | -0.0496 | -29.7043
-4.5 | -0.2557 | 0.0104 | -0.0538 | -24.5865
-3.5 | -0.1197 | 0.00887 | -0.0588 | -13.4949
-3 | -0.0588 | 0.00782 | -0.0601 | -7.5192
-2.5 | -0.0013 | 0.00712 | -0.0605 | -0.18258
-2 | 0.0529 | 0.00679 | -0.0598 | 7.7909
-1.5 | 0.1041 | 0.00643 | -0.0586 | 16.1897
-1 | 0.155 | 0.00623 | -0.0571 | 24.8796
-0.5 | 0.2051 | 0.00608 | -0.0554 | 33.7336
0 | 0.2518 | 0.006 | -0.0526 | 41.9667
0.5 | 0.3008 | 0.00607 | -0.0503 | 49.5552
1 | 0.3698 | 0.00623 | -0.0526 | 59.3579
1.5 | 0.4499 | 0.00646 | -0.0578 | 69.644
2 | 0.5007 | 0.00674 | -0.0569 | 74.2878
2.5 | 0.5477 | 0.00706 | -0.0551 | 77.5779
3 | 0.597 | 0.0074 | -0.0538 | 80.6757
3.5 | 0.648 | 0.00772 | -0.0528 | 83.9378
4 | 0.6991 | 0.00807 | -0.0518 | 86.6295
5 | 0.8004 | 0.00899 | -0.0499 | 89.0323
6 | 0.9 | 0.01019 | -0.0479 | 88.3219
6.5 | 0.9491 | 0.01087 | -0.0469 | 87.3137
7 | 0.9972 | 0.01166 | -0.0458 | 85.5232
7.5 | 1.0416 | 0.01281 | -0.0442 | 81.3115
8 | 1.0847 | 0.01407 | -0.0424 | 77.0931
8.5 | 1.1292 | 0.01511 | -0.0409 | 74.732
9 | 1.1734 | 0.01609 | -0.0393 | 72.9273
9.5 | 1.2149 | 0.01728 | -0.0374 | 70.3067
10 | 1.2448 | 0.01945 | -0.0338 | 64
10.5 | 1.2761 | 0.0212 | -0.0304 | 60.1934
11 | 1.2953 | 0.02341 | -0.0255 | 55.3311
11.5 | 1.2994 | 0.02607 | -0.0188 | 49.8427
12 | 1.3057 | 0.02888 | -0.0138 | 45.2112
12.5 | 1.3077 | 0.03247 | -0.01 | 40.2741
13 | 1.3057 | 0.03706 | -0.0076 | 35.2321
13.5 | 1.3008 | 0.04269 | -0.0068 | 30.4708
14 | 1.293 | 0.04939 | -0.0074 | 26.1794
14.5 | 1.2817 | 0.05722 | -0.0095 | 22.3995
15 | 1.2679 | 0.06607 | -0.0128 | 19.1903
15.5 | 1.2496 | 0.07628 | -0.017 | 16.3818
16 | 1.2293 | 0.08754 | -0.0225 | 14.0427
16.5 | 1.205 | 0.1004 | -0.0292 | 12.002
17 | 1.1812 | 0.11417 | -0.0369 | 10.346
17.5 | 1.1575 | 0.12876 | -0.0456 | 8.9896

## 27. Re 500k Mach 0.10 (1)
BIGFOIL.COM POLAR EXPORT
FAD14
FAD14 |  |  |  | Cl Max: | 1.198 | at alpha= | 9.5 | deg
JavaFoil+Calcfoil stall+Eppler ext transition |  |  |  | L/D Max: | 82.683 | at alpha= | 4.5 | deg
Re: | 500000 |  |  | Cd Min: | 0.00746 | at alpha= | 0 | deg
Mach: | 0.1 |  |  | Cl=0 at alpha= | -2.2966 | deg
|  |  |  | @ Cl=0.1, Cd= | 0.0079525
|  |  |  | @ Cl=0.4, Cd= | 0.0077608
|  |  |  | @ Cl=0.6, Cd= | 0.0085926
alpha (deg) | Cl | Cd | Cm | Cl/Cd
-16 | -0.42 | 0.15415 | -0.014 | -2.722
-15.5 | -0.44 | 0.14825 | -0.014 | -2.966
-15 | -0.459 | 0.13689 | -0.014 | -3.356
-14.5 | -0.478 | 0.13085 | -0.014 | -3.656
-14 | -0.496 | 0.12223 | -0.014 | -4.061
-13.5 | -0.513 | 0.11474 | -0.014 | -4.471
-13 | -0.528 | 0.10572 | -0.014 | -4.991
-12.5 | -0.54 | 0.10057 | -0.014 | -5.37
-12 | -0.549 | 0.09648 | -0.014 | -5.694
-11.5 | -0.555 | 0.0891 | -0.014 | -6.234
-11 | -0.558 | 0.08129 | -0.014 | -6.861
-10.5 | -0.556 | 0.0763 | -0.014 | -7.285
-10 | -0.549 | 0.07016 | -0.014 | -7.832
-9.5 | -0.539 | 0.06593 | -0.015 | -8.168
-9 | -0.523 | 0.06124 | -0.015 | -8.538
-8.5 | -0.502 | 0.05724 | -0.016 | -8.778
-8 | -0.478 | 0.05287 | -0.016 | -9.033
-7.5 | -0.449 | 0.04946 | -0.017 | -9.071
-7 | -0.417 | 0.04565 | -0.022 | -9.146
-6.5 | -0.468 | 0.01087 | -0.044 | -43.014
-6 | -0.418 | 0.01071 | -0.044 | -39.072
-5.5 | -0.367 | 0.01026 | -0.044 | -35.747
-5 | -0.313 | 0.00987 | -0.045 | -31.669
-4.5 | -0.257 | 0.00937 | -0.045 | -27.434
-4 | -0.2 | 0.00901 | -0.045 | -22.198
-3.5 | -0.142 | 0.00868 | -0.046 | -16.358
-3 | -0.083 | 0.00861 | -0.046 | -9.662
-2.5 | -0.024 | 0.00868 | -0.046 | -2.765
-2 | 0.035 | 0.00877 | -0.047 | 4.038
-1.5 | 0.095 | 0.00795 | -0.047 | 11.94
-1 | 0.154 | 0.00798 | -0.047 | 19.354
-0.5 | 0.214 | 0.00751 | -0.048 | 28.506
0 | 0.273 | 0.00746 | -0.048 | 36.614
0.5 | 0.332 | 0.00747 | -0.048 | 44.48
1 | 0.392 | 0.00775 | -0.049 | 50.547
1.5 | 0.451 | 0.00783 | -0.049 | 57.574
2 | 0.51 | 0.008 | -0.049 | 63.708
2.5 | 0.569 | 0.00801 | -0.05 | 70.975
3 | 0.627 | 0.0091 | -0.05 | 68.958
3.5 | 0.686 | 0.00915 | -0.05 | 74.893
4 | 0.743 | 0.00942 | -0.05 | 78.902
4.5 | 0.801 | 0.00969 | -0.051 | 82.683
5 | 0.858 | 0.01097 | -0.051 | 78.187
5.5 | 0.912 | 0.01142 | -0.051 | 79.856
6 | 0.964 | 0.01312 | -0.052 | 73.458
6.5 | 1.012 | 0.01416 | -0.052 | 71.481
7 | 1.057 | 0.01534 | -0.052 | 68.88
7.5 | 1.098 | 0.01571 | -0.053 | 69.88
8 | 1.134 | 0.01662 | -0.053 | 68.207
8.5 | 1.165 | 0.01754 | -0.053 | 66.408
9 | 1.189 | 0.01859 | -0.054 | 63.991
9.5 | 1.198 | 0.0203 | -0.054 | 59.018
10 | 0.984 | 0.0648 | -0.016 | 15.187
10.5 | 0.984 | 0.06968 | -0.017 | 14.117
11 | 0.977 | 0.07558 | -0.016 | 12.922
11.5 | 0.964 | 0.08112 | -0.016 | 11.878
12 | 0.945 | 0.08525 | -0.016 | 11.08
12.5 | 0.921 | 0.09291 | -0.017 | 9.909
13 | 0.892 | 0.09821 | -0.017 | 9.084
13.5 | 0.86 | 0.10546 | -0.017 | 8.155
14 | 0.825 | 0.11095 | -0.018 | 7.437
14.5 | 0.788 | 0.12149 | -0.018 | 6.487

## 28. Re 500k Mach 0.10 (2)
BIGFOIL.COM POLAR EXPORT
FAD14
FAD14 |  |  |  | Cl Max: | 1.2984 | at alpha= | 12 | deg
XFOIL ncrit=9 |  |  |  | L/D Max: | 89.0729 | at alpha= | 5.5 | deg
Re: | 500000 |  |  | Cd Min: | 0.15897 | at alpha= | -14 | deg
Mach: | 0.1 |  |  | Cl=0 at alpha= | -2.488 | deg
|  |  |  | @ Cl=0.1, Cd= | 0.0064817
|  |  |  | @ Cl=0.4, Cd= | 0.0063445
|  |  |  | @ Cl=0.6, Cd= | 0.0074506
alpha (deg) | Cl | Cd | Cm | Cl/Cd
-14 | -0.5244 | 0.15897 | -0.0002 | -3.2987
-13.5 | -0.5162 | 0.15083 | -0.0039 | -3.4224
-13 | -0.5104 | 0.14205 | -0.0059 | -3.5931
-12.5 | -0.4961 | 0.13624 | -0.007 | -3.6414
-12 | -0.4863 | 0.12963 | -0.0091 | -3.7514
-11.5 | -0.4807 | 0.12179 | -0.0122 | -3.947
-11 | -0.4821 | 0.11133 | -0.0186 | -4.3304
-10.5 | -0.4937 | 0.09943 | -0.0233 | -4.9653
-10 | -0.4861 | 0.09402 | -0.0241 | -5.1702
-9.5 | -0.4813 | 0.0876 | -0.0263 | -5.4943
-9 | -0.702 | 0.03441 | -0.052 | -20.401
-8.5 | -0.6789 | 0.03193 | -0.0493 | -21.2621
-8 | -0.661 | 0.02745 | -0.0456 | -24.0801
-7.5 | -0.6401 | 0.02218 | -0.0415 | -28.8593
-7 | -0.6075 | 0.01908 | -0.038 | -31.8396
-6.5 | -0.5482 | 0.01577 | -0.0396 | -34.7622
-6 | -0.477 | 0.01423 | -0.0432 | -33.5207
-5.5 | -0.4029 | 0.01234 | -0.0473 | -32.6499
-5 | -0.3327 | 0.01125 | -0.0502 | -29.5733
-4.5 | -0.2572 | 0.01041 | -0.0543 | -24.707
-4 | -0.1877 | 0.00959 | -0.057 | -19.5725
-3.5 | -0.1194 | 0.0089 | -0.0594 | -13.4157
-3 | -0.0586 | 0.00788 | -0.0605 | -7.4365
-2.5 | -0.0013 | 0.00715 | -0.0608 | -0.18182
-2 | 0.0531 | 0.00682 | -0.0601 | 7.7859
-1.5 | 0.1044 | 0.00645 | -0.0588 | 16.186
-1 | 0.1557 | 0.00626 | -0.0573 | 24.8722
-0.5 | 0.2062 | 0.00611 | -0.0557 | 33.748
0 | 0.2531 | 0.00603 | -0.0528 | 41.9735
0.5 | 0.3021 | 0.00609 | -0.0505 | 49.6059
1 | 0.3703 | 0.00626 | -0.0525 | 59.1534
1.5 | 0.4511 | 0.00649 | -0.0578 | 69.5069
2 | 0.5033 | 0.00677 | -0.0571 | 74.3427
2.5 | 0.5502 | 0.0071 | -0.0552 | 77.493
3 | 0.5999 | 0.00745 | -0.0539 | 80.5235
3.5 | 0.6513 | 0.00776 | -0.0529 | 83.9304
4 | 0.7027 | 0.00811 | -0.0519 | 86.6461
4.5 | 0.7536 | 0.00856 | -0.0509 | 88.0374
5 | 0.8045 | 0.00906 | -0.0499 | 88.7969
5.5 | 0.8551 | 0.0096 | -0.0489 | 89.0729
6 | 0.9047 | 0.01027 | -0.0478 | 88.0915
6.5 | 0.9544 | 0.01094 | -0.0467 | 87.2395
7 | 1.0023 | 0.01179 | -0.0455 | 85.0127
7.5 | 1.047 | 0.01295 | -0.0438 | 80.8494
8 | 1.0902 | 0.01423 | -0.042 | 76.6128
8.5 | 1.1347 | 0.0153 | -0.0403 | 74.1634
9 | 1.1791 | 0.0163 | -0.0386 | 72.3374
9.5 | 1.2182 | 0.01774 | -0.0362 | 68.6697
10 | 1.2483 | 0.01986 | -0.0325 | 62.855
10.5 | 1.2781 | 0.02169 | -0.0288 | 58.9258
11 | 1.2909 | 0.02408 | -0.0229 | 53.6088
11.5 | 1.2945 | 0.02687 | -0.0165 | 48.1764
12 | 1.2984 | 0.03004 | -0.0117 | 43.2224
12.5 | 1.2983 | 0.03409 | -0.0083 | 38.0845
13 | 1.2945 | 0.03923 | -0.0066 | 32.9977
13.5 | 1.2876 | 0.04547 | -0.0065 | 28.3176
14 | 1.2778 | 0.05282 | -0.0078 | 24.1916
14.5 | 1.2644 | 0.06134 | -0.0106 | 20.613
15 | 1.2487 | 0.07088 | -0.0145 | 17.6171
15.5 | 1.2279 | 0.08201 | -0.0197 | 14.9726
16 | 1.2083 | 0.09374 | -0.0258 | 12.8899
16.5 | 1.1836 | 0.10724 | -0.0332 | 11.0369
17 | 1.1578 | 0.12203 | -0.0417 | 9.4878

## 29. Re 500k Mach 0.25 (1)
BIGFOIL.COM POLAR EXPORT
FAD14
FAD14 |  |  |  | Cl Max: | 1.17 | at alpha= | 8.5 | deg
JavaFoil+Calcfoil stall+Eppler ext transition |  |  |  | L/D Max: | 83.285 | at alpha= | 4.5 | deg
Re: | 500000 |  |  | Cd Min: | 0.00745 | at alpha= | 0 | deg
Mach: | 0.25 |  |  | Cl=0 at alpha= | -2.2951 | deg
|  |  |  | @ Cl=0.1, Cd= | 0.0083502
|  |  |  | @ Cl=0.4, Cd= | 0.007861
|  |  |  | @ Cl=0.6, Cd= | 0.119
alpha (deg) | Cl | Cd | Cm | Cl/Cd
-14.5 | -0.07 | 0.1411 | -0.016 | -0.498
-14 | -0.186 | 0.1346 | -0.016 | -1.382
-13.5 | -0.248 | 0.12366 | -0.016 | -2.01
-13 | -0.301 | 0.11766 | -0.016 | -2.562
-12.5 | -0.348 | 0.11699 | -0.015 | -2.977
-12 | -0.39 | 0.10659 | -0.015 | -3.657
-11.5 | -0.425 | 0.09741 | -0.015 | -4.367
-11 | -0.455 | 0.08905 | -0.015 | -5.105
-10.5 | -0.477 | 0.08178 | -0.015 | -5.828
-10 | -0.491 | 0.07659 | -0.015 | -6.41
-9.5 | -0.497 | 0.07041 | -0.015 | -7.063
-9 | -0.496 | 0.06498 | -0.015 | -7.63
-8.5 | -0.486 | 0.05928 | -0.015 | -8.206
-8 | -0.47 | 0.05512 | -0.016 | -8.527
-7.5 | -0.447 | 0.05082 | -0.016 | -8.793
-7 | -0.418 | 0.0471 | -0.018 | -8.879
-6.5 | -0.384 | 0.04388 | -0.02 | -8.742
-6 | -0.426 | 0.01087 | -0.045 | -39.146
-5.5 | -0.374 | 0.01049 | -0.045 | -35.644
-5 | -0.32 | 0.0101 | -0.046 | -31.65
-4.5 | -0.263 | 0.00957 | -0.046 | -27.518
-4 | -0.205 | 0.00915 | -0.046 | -22.409
-3.5 | -0.146 | 0.00893 | -0.047 | -16.306
-3 | -0.085 | 0.00893 | -0.047 | -9.567
-2.5 | -0.025 | 0.00875 | -0.047 | -2.816
-2 | 0.036 | 0.00885 | -0.048 | 4.111
-1.5 | 0.098 | 0.00836 | -0.048 | 11.672
-1 | 0.159 | 0.00806 | -0.049 | 19.686
-0.5 | 0.22 | 0.00802 | -0.049 | 27.41
0 | 0.281 | 0.00745 | -0.049 | 37.693
0.5 | 0.342 | 0.00818 | -0.05 | 41.766
1 | 0.402 | 0.00785 | -0.05 | 51.232
1.5 | 0.463 | 0.00793 | -0.05 | 58.392
2 | 0.524 | 0.00809 | -0.051 | 64.722
2.5 | 0.584 | 0.009 | -0.051 | 64.909
3 | 0.644 | 0.00923 | -0.051 | 69.806
3.5 | 0.704 | 0.00938 | -0.052 | 75.048
4 | 0.764 | 0.00959 | -0.052 | 79.657
4.5 | 0.822 | 0.00987 | -0.052 | 83.285
5 | 0.88 | 0.01124 | -0.053 | 78.3
5.5 | 0.936 | 0.01175 | -0.053 | 79.647
6 | 0.987 | 0.0137 | -0.053 | 72.074
6.5 | 1.035 | 0.01505 | -0.054 | 68.765
7 | 1.078 | 0.01593 | -0.054 | 67.682
7.5 | 1.116 | 0.01654 | -0.054 | 67.479
8 | 1.146 | 0.01761 | -0.055 | 65.112
8.5 | 1.17 | 0.01869 | -0.055 | 62.586
9 | 0.959 | 0.0578 | -0.018 | 16.587
9.5 | 0.962 | 0.06204 | -0.017 | 15.508
10 | 0.951 | 0.06759 | -0.017 | 14.075
10.5 | 0.929 | 0.0738 | -0.017 | 12.594
11 | 0.897 | 0.08006 | -0.017 | 11.2
11.5 | 0.853 | 0.08488 | -0.017 | 10.049
12 | 0.799 | 0.09193 | -0.017 | 8.691
12.5 | 0.736 | 0.10198 | -0.018 | 7.218
13 | 0.665 | 0.10894 | -0.018 | 6.107
13.5 | 0.588 | 0.119 | -0.019 | 4.941

## 30. Re 500k Mach 0.25 (2)
BIGFOIL.COM POLAR EXPORT
FAD14
FAD14 |  |  |  | Cl Max: | 1.2704 | at alpha= | 10.5 | deg
XFOIL ncrit=9 |  |  |  | L/D Max: | 88.651 | at alpha= | 5 | deg
Re: | 500000 |  |  | Cd Min: | 0.24633 | at alpha= | -20 | deg
Mach: | 0.25 |  |  | Cl=0 at alpha= | -2.4855 | deg
|  |  |  | @ Cl=0.1, Cd= | 0.0066848
|  |  |  | @ Cl=0.4, Cd= | 0.0064619
|  |  |  | @ Cl=0.6, Cd= | 0.0075217
alpha (deg) | Cl | Cd | Cm | Cl/Cd
-20 | -0.7062 | 0.24633 | 0.0421 | -2.8669
-19.5 | -0.6898 | 0.23927 | 0.038 | -2.8829
-19 | -0.671 | 0.23232 | 0.0358 | -2.8883
-18.5 | -0.6536 | 0.22618 | 0.0326 | -2.8897
-18 | -0.6365 | 0.21972 | 0.029 | -2.8969
-17.5 | -0.6198 | 0.21294 | 0.0255 | -2.9107
-17 | -0.6042 | 0.2053 | 0.0208 | -2.943
-16.5 | -0.593 | 0.19786 | 0.0156 | -2.9971
-16 | -0.576 | 0.18985 | 0.0136 | -3.034
-15.5 | -0.559 | 0.18379 | 0.0116 | -3.0415
-15 | -0.5437 | 0.17735 | 0.0088 | -3.0657
-14.5 | -0.5302 | 0.1699 | 0.0052 | -3.1207
-14 | -0.5238 | 0.16176 | -0.0002 | -3.2381
-13.5 | -0.5136 | 0.15376 | -0.0036 | -3.3403
-13 | -0.5007 | 0.14612 | -0.0043 | -3.4266
-12.5 | -0.4879 | 0.13975 | -0.0062 | -3.4912
-12 | -0.4781 | 0.13262 | -0.0087 | -3.605
-11.5 | -0.4755 | 0.12367 | -0.0137 | -3.8449
-11 | -0.4717 | 0.11472 | -0.0182 | -4.1118
-10.5 | -0.4747 | 0.10532 | -0.0205 | -4.5072
-10 | -0.4611 | 0.10056 | -0.021 | -4.5853
-9.5 | -0.4586 | 0.0929 | -0.0241 | -4.9365
-9 | -0.4636 | 0.08355 | -0.0288 | -5.5488
-8.5 | -0.5521 | 0.05234 | -0.0498 | -10.5483
-8 | -0.595 | 0.04214 | -0.0509 | -14.1196
-7.5 | -0.6201 | 0.03192 | -0.0471 | -19.4267
-7 | -0.6165 | 0.02426 | -0.042 | -25.4122
-6.5 | -0.5577 | 0.0192 | -0.044 | -29.0469
-6 | -0.4886 | 0.0155 | -0.0472 | -31.5226
-5.5 | -0.409 | 0.01364 | -0.0513 | -29.9853
-5 | -0.3386 | 0.0119 | -0.0538 | -28.4538
-4.5 | -0.2656 | 0.0107 | -0.0566 | -24.8224
-4 | -0.1912 | 0.0099 | -0.0597 | -19.3131
-3.5 | -0.1227 | 0.00906 | -0.0615 | -13.543
-3 | -0.0581 | 0.0082 | -0.0628 | -7.0854
-2.5 | -0.0016 | 0.00734 | -0.0625 | -0.21798
-2 | 0.0537 | 0.00699 | -0.0615 | 7.6824
-1.5 | 0.1068 | 0.00664 | -0.0602 | 16.0843
-1 | 0.1596 | 0.00644 | -0.0587 | 24.7826
-0.5 | 0.2122 | 0.00631 | -0.0571 | 33.6292
0 | 0.2608 | 0.00619 | -0.0543 | 42.1325
0.5 | 0.3103 | 0.00624 | -0.0516 | 49.7276
1 | 0.3748 | 0.00638 | -0.0523 | 58.7461
1.5 | 0.4579 | 0.00665 | -0.0576 | 68.8571
2 | 0.5167 | 0.00694 | -0.0579 | 74.4524
2.5 | 0.5649 | 0.00729 | -0.0558 | 77.4897
3 | 0.6164 | 0.00763 | -0.0544 | 80.7864
3.5 | 0.6697 | 0.00795 | -0.0533 | 84.239
4 | 0.7223 | 0.00835 | -0.0521 | 86.503
4.5 | 0.7752 | 0.00882 | -0.0509 | 87.8912
5 | 0.828 | 0.00934 | -0.0497 | 88.651
5.5 | 0.8796 | 0.00999 | -0.0484 | 88.048
6 | 0.9309 | 0.01071 | -0.047 | 86.9188
6.5 | 0.9822 | 0.01145 | -0.0456 | 85.7817
7 | 1.0302 | 0.01249 | -0.0437 | 82.482
7.5 | 1.0746 | 0.01388 | -0.0414 | 77.4207
8 | 1.1196 | 0.01513 | -0.0391 | 73.9987
8.5 | 1.1651 | 0.01626 | -0.0368 | 71.6544
9 | 1.2071 | 0.01763 | -0.0341 | 68.4685
9.5 | 1.2371 | 0.01984 | -0.0296 | 62.3538
10 | 1.2605 | 0.02207 | -0.0244 | 57.1137
10.5 | 1.2704 | 0.02456 | -0.0176 | 51.7264
11 | 1.2671 | 0.02813 | -0.0112 | 45.0444
11.5 | 1.2606 | 0.03273 | -0.0068 | 38.5151
12 | 1.2546 | 0.03828 | -0.0049 | 32.7743
12.5 | 1.2452 | 0.04514 | -0.005 | 27.5853
13 | 1.2308 | 0.05348 | -0.0069 | 23.0142
13.5 | 1.2118 | 0.06331 | -0.0106 | 19.1407
14 | 1.189 | 0.07449 | -0.0157 | 15.9619
14.5 | 1.162 | 0.0874 | -0.0225 | 13.2952
15 | 1.1346 | 0.10143 | -0.0303 | 11.186
15.5 | 1.1049 | 0.11703 | -0.0394 | 9.4412

## 31. Re 500k Mach 0.50 (1)
BIGFOIL.COM POLAR EXPORT
FAD14
FAD14 |  |  |  | Cl Max: | 1.209 | at alpha= | 20 | deg
JavaFoil+Calcfoil stall+Eppler ext transition |  |  |  | L/D Max: | 81.167 | at alpha= | 4 | deg
Re: | 500000 |  |  | Cd Min: | 0.0083 | at alpha= | -0.5 | deg
Mach: | 0.5 |  |  | Cl=0 at alpha= | -2.2971 | deg
|  |  |  | @ Cl=0.1, Cd= | 0.0098741
|  |  |  | @ Cl=0.4, Cd= | 0.008533
|  |  |  | @ Cl=0.6, Cd= | 0.0095913
alpha (deg) | Cl | Cd | Cm | Cl/Cd
-20 | -0.967 | 0.22631 | -0.024 | -4.272
-19.5 | -0.94 | 0.22079 | -0.024 | -4.255
-19 | -0.913 | 0.21435 | -0.024 | -4.26
-18.5 | -0.887 | 0.20394 | -0.024 | -4.348
-18 | -0.86 | 0.20437 | -0.024 | -4.21
-17.5 | -0.832 | 0.19738 | -0.023 | -4.217
-17 | -0.805 | 0.19337 | -0.023 | -4.164
-16.5 | -0.778 | 0.18671 | -0.023 | -4.169
-16 | -0.752 | 0.1805 | -0.024 | -4.165
-15.5 | -0.725 | 0.17626 | -0.024 | -4.113
-15 | -0.698 | 0.16764 | -0.023 | -4.161
-14.5 | -0.67 | 0.15958 | -0.023 | -4.197
-14 | -0.643 | 0.15529 | -0.023 | -4.14
-13.5 | -0.616 | 0.1513 | -0.023 | -4.071
-13 | -0.589 | 0.14755 | -0.023 | -3.991
-12.5 | -0.561 | 0.13881 | -0.022 | -4.039
-12 | -0.534 | 0.13736 | -0.023 | -3.884
-11.5 | -0.506 | 0.12786 | -0.022 | -3.954
-11 | -0.478 | 0.1274 | -0.022 | -3.755
-10.5 | -0.451 | 0.11813 | -0.022 | -3.819
-10 | -0.423 | 0.11526 | -0.021 | -3.673
-9.5 | -0.396 | 0.10804 | -0.021 | -3.666
-9 | -0.368 | 0.1031 | -0.02 | -3.574
-8.5 | -0.341 | 0.0963 | -0.02 | -3.542
-8 | -0.314 | 0.09395 | -0.02 | -3.339
-7.5 | -0.286 | 0.06407 | -0.019 | -4.464
-7 | -0.259 | 0.07371 | -0.018 | -3.508
-6.5 | -0.231 | 0.0524 | -0.018 | -4.41
-6 | -0.331 | 0.04639 | -0.018 | -7.142
-5.5 | -0.315 | 0.04177 | -0.019 | -7.532
-5 | -0.344 | 0.01092 | -0.051 | -31.486
-4.5 | -0.288 | 0.0106 | -0.052 | -27.197
-4 | -0.227 | 0.01028 | -0.052 | -22.057
-3.5 | -0.162 | 0.00988 | -0.052 | -16.385
-3 | -0.095 | 0.00937 | -0.053 | -10.159
-2.5 | -0.028 | 0.00935 | -0.053 | -2.943
-2 | 0.041 | 0.00977 | -0.053 | 4.159
-1.5 | 0.109 | 0.00989 | -0.054 | 11.025
-1 | 0.177 | 0.00859 | -0.054 | 20.659
-0.5 | 0.246 | 0.0083 | -0.055 | 29.606
0 | 0.313 | 0.00902 | -0.055 | 34.764
0.5 | 0.382 | 0.00849 | -0.055 | 44.947
1 | 0.449 | 0.00865 | -0.056 | 51.961
1.5 | 0.517 | 0.00836 | -0.056 | 61.863
2 | 0.585 | 0.00956 | -0.056 | 61.16
2.5 | 0.652 | 0.0097 | -0.057 | 67.243
3 | 0.719 | 0.01002 | -0.057 | 71.727
3.5 | 0.785 | 0.01028 | -0.058 | 76.337
4 | 0.851 | 0.01048 | -0.058 | 81.167
4.5 | 0.915 | 0.01197 | -0.058 | 76.414
5 | 0.978 | 0.01263 | -0.059 | 77.437
5.5 | 1.035 | 0.01479 | -0.059 | 69.985
6 | 1.081 | 0.01669 | -0.059 | 64.779
6.5 | 1.113 | 0.01819 | -0.06 | 61.162
7 | 0.905 | 0.0466 | -0.02 | 19.414
7.5 | 0.855 | 0.05154 | -0.019 | 16.592
8 | 0.562 | 0.05855 | -0.02 | 9.599
8.5 | 0.589 | 0.06226 | -0.023 | 9.466
9 | 0.616 | 0.07686 | -0.022 | 8.014
9.5 | 0.643 | 0.10261 | -0.023 | 6.266
10 | 0.67 | 0.109 | -0.025 | 6.147
10.5 | 0.697 | 0.11805 | -0.026 | 5.906
11 | 0.725 | 0.12632 | -0.028 | 5.736
11.5 | 0.752 | 0.13205 | -0.03 | 5.697
12 | 0.779 | 0.13622 | -0.031 | 5.718
12.5 | 0.806 | 0.1467 | -0.032 | 5.497
13 | 0.833 | 0.15074 | -0.032 | 5.525
13.5 | 0.861 | 0.16182 | -0.034 | 5.319
14 | 0.887 | 0.16553 | -0.034 | 5.359
14.5 | 0.913 | 0.17004 | -0.035 | 5.371
15 | 0.941 | 0.18101 | -0.036 | 5.201
15.5 | 0.968 | 0.18072 | -0.037 | 5.354
16 | 0.994 | 0.18869 | -0.037 | 5.266
16.5 | 1.022 | 0.19506 | -0.039 | 5.24
17 | 1.048 | 0.19815 | -0.039 | 5.29
17.5 | 1.075 | 0.20463 | -0.039 | 5.252
18 | 1.103 | 0.21561 | -0.041 | 5.114
18.5 | 1.129 | 0.21741 | -0.041 | 5.191
19 | 1.155 | 0.22575 | -0.042 | 5.116
19.5 | 1.183 | 0.23306 | -0.043 | 5.077
20 | 1.209 | 0.24182 | -0.043 | 4.998

## 32. Re 500k Mach 0.50 (2)
BIGFOIL.COM POLAR EXPORT
FAD14
FAD14 |  |  |  | Cl Max: | 1.2212 | at alpha= | 8.5 | deg
XFOIL ncrit=9 |  |  |  | L/D Max: | 86.7066 | at alpha= | 4.5 | deg
Re: | 500000 |  |  | Cd Min: | 0.26873 | at alpha= | -20 | deg
Mach: | 0.5 |  |  | Cl=0 at alpha= | -2.4621 | deg
|  |  |  | @ Cl=0.1, Cd= | 0.007551
|  |  |  | @ Cl=0.4, Cd= | 0.0070085
|  |  |  | @ Cl=0.6, Cd= | 0.0078174
alpha (deg) | Cl | Cd | Cm | Cl/Cd
-20 | -0.767 | 0.26873 | 0.0538 | -2.8542
-19.5 | -0.7456 | 0.26108 | 0.0493 | -2.8558
-19 | -0.724 | 0.2533 | 0.0448 | -2.8583
-18.5 | -0.7025 | 0.24534 | 0.0404 | -2.8634
-18 | -0.6809 | 0.23718 | 0.0358 | -2.8708
-17.5 | -0.6609 | 0.22907 | 0.0301 | -2.8851
-17 | -0.6426 | 0.22124 | 0.0248 | -2.9045
-16.5 | -0.6197 | 0.21255 | 0.0228 | -2.9155
-16 | -0.5992 | 0.20514 | 0.0193 | -2.9209
-15.5 | -0.5792 | 0.19754 | 0.0155 | -2.9321
-15 | -0.5627 | 0.18946 | 0.0096 | -2.97
-14.5 | -0.5477 | 0.18174 | 0.0049 | -3.0136
-14 | -0.5267 | 0.17283 | 0.0033 | -3.0475
-13.5 | -0.5079 | 0.16562 | 0.001 | -3.0667
-13 | -0.4909 | 0.15824 | -0.002 | -3.1022
-12.5 | -0.4761 | 0.15034 | -0.0056 | -3.1668
-12 | -0.4697 | 0.14205 | -0.0116 | -3.3066
-11.5 | -0.4579 | 0.13383 | -0.0149 | -3.4215
-11 | -0.4415 | 0.12632 | -0.0146 | -3.4951
-10.5 | -0.4286 | 0.11954 | -0.0169 | -3.5854
-10 | -0.4256 | 0.11099 | -0.023 | -3.8346
-9.5 | -0.419 | 0.10261 | -0.0263 | -4.0834
-9 | -0.4182 | 0.09281 | -0.0272 | -4.506
-8.5 | -0.4163 | 0.08517 | -0.0294 | -4.8879
-8 | -0.4218 | 0.07628 | -0.033 | -5.5296
-7.5 | -0.4342 | 0.06704 | -0.037 | -6.4767
-7 | -0.4577 | 0.05779 | -0.0408 | -7.9201
-6.5 | -0.4967 | 0.04777 | -0.0453 | -10.3977
-6 | -0.4906 | 0.03402 | -0.0577 | -14.4209
-5.5 | -0.4388 | 0.02228 | -0.0669 | -19.6948
-5 | -0.3688 | 0.0155 | -0.0695 | -23.7935
-4.5 | -0.2871 | 0.01284 | -0.071 | -22.3598
-4 | -0.2058 | 0.01091 | -0.0724 | -18.8634
-3.5 | -0.1319 | 0.00995 | -0.0724 | -13.2563
-3 | -0.0666 | 0.00919 | -0.0711 | -7.247
-2.5 | -0.0045 | 0.00849 | -0.0694 | -0.53004
-2 | 0.0549 | 0.00775 | -0.0677 | 7.0839
-1.5 | 0.1161 | 0.00748 | -0.0661 | 15.5214
-1 | 0.1758 | 0.00717 | -0.0644 | 24.5188
-0.5 | 0.2359 | 0.00705 | -0.0626 | 33.461
0 | 0.2939 | 0.0069 | -0.0603 | 42.5942
0.5 | 0.3495 | 0.00688 | -0.0571 | 50.7994
1 | 0.4045 | 0.00702 | -0.0537 | 57.6211
1.5 | 0.487 | 0.00731 | -0.0564 | 66.6211
2 | 0.5753 | 0.00767 | -0.0608 | 75.0065
2.5 | 0.6306 | 0.008 | -0.0582 | 78.825
3 | 0.6895 | 0.00837 | -0.0561 | 82.3775
3.5 | 0.749 | 0.00884 | -0.0541 | 84.7285
4 | 0.8089 | 0.00939 | -0.052 | 86.1448
4.5 | 0.8688 | 0.01002 | -0.0497 | 86.7066
5 | 0.9267 | 0.01086 | -0.047 | 85.3315
5.5 | 0.9862 | 0.01166 | -0.0443 | 84.5798
6 | 1.0421 | 0.01274 | -0.0409 | 81.7975
6.5 | 1.0928 | 0.01417 | -0.0367 | 77.1207
7 | 1.1386 | 0.01585 | -0.0316 | 71.836
7.5 | 1.1817 | 0.01754 | -0.0261 | 67.3717
8 | 1.2128 | 0.01952 | -0.0189 | 62.1311
8.5 | 1.2212 | 0.02275 | -0.0103 | 53.6791
9 | 1.2167 | 0.02741 | -0.0039 | 44.3889
9.5 | 1.2021 | 0.03416 | -0.0011 | 35.1903
10 | 1.1813 | 0.04288 | -0.0018 | 27.549
10.5 | 1.1555 | 0.0533 | -0.0055 | 21.6792
11 | 1.1252 | 0.06515 | -0.0113 | 17.2709
11.5 | 1.0924 | 0.07823 | -0.0187 | 13.964
12 | 1.0605 | 0.09221 | -0.0271 | 11.5009
12.5 | 1.031 | 0.10683 | -0.0361 | 9.6508
13 | 1.0036 | 0.12211 | -0.0455 | 8.2188
13.5 | 0.9819 | 0.13728 | -0.0549 | 7.1525

## 33. Re 750k Mach 0.00 (1)
BIGFOIL.COM POLAR EXPORT
FAD14
FAD14 |  |  |  | Cl Max: | 1.21 | at alpha= | 9.5 | deg
JavaFoil+Calcfoil stall+Eppler ext transition |  |  |  | L/D Max: | 91.695 | at alpha= | 4.5 | deg
Re: | 750000 |  |  | Cd Min: | 0.00637 | at alpha= | -1.5 | deg
Mach: | 0 |  |  | Cl=0 at alpha= | -2.2966 | deg
|  |  |  | @ Cl=0.1, Cd= | 0.006449
|  |  |  | @ Cl=0.4, Cd= | 0.0071063
|  |  |  | @ Cl=0.6, Cd= | 0.0077597
alpha (deg) | Cl | Cd | Cm | Cl/Cd
-16.5 | -0.445 | 0.14842 | -0.015 | -3.001
-16 | -0.463 | 0.1443 | -0.015 | -3.208
-15.5 | -0.48 | 0.13445 | -0.015 | -3.572
-15 | -0.497 | 0.12954 | -0.015 | -3.836
-14.5 | -0.513 | 0.12012 | -0.015 | -4.269
-14 | -0.528 | 0.1139 | -0.015 | -4.632
-13.5 | -0.541 | 0.10701 | -0.015 | -5.055
-13 | -0.552 | 0.10067 | -0.015 | -5.485
-12.5 | -0.561 | 0.09355 | -0.015 | -5.999
-12 | -0.567 | 0.08854 | -0.015 | -6.407
-11.5 | -0.57 | 0.08255 | -0.014 | -6.907
-11 | -0.57 | 0.07689 | -0.015 | -7.408
-10.5 | -0.565 | 0.07242 | -0.015 | -7.801
-10 | -0.556 | 0.06777 | -0.015 | -8.211
-9.5 | -0.543 | 0.06272 | -0.016 | -8.664
-9 | -0.526 | 0.05877 | -0.017 | -8.956
-8.5 | -0.505 | 0.05468 | -0.017 | -9.228
-8 | -0.479 | 0.05108 | -0.019 | -9.379
-7.5 | -0.454 | 0.04511 | -0.025 | -10.064
-7 | -0.513 | 0.01054 | -0.043 | -48.627
-6.5 | -0.466 | 0.01008 | -0.043 | -46.266
-6 | -0.417 | 0.00978 | -0.044 | -42.625
-5.5 | -0.365 | 0.00933 | -0.044 | -39.159
-5 | -0.311 | 0.00896 | -0.044 | -34.752
-4.5 | -0.256 | 0.00851 | -0.045 | -30.069
-4 | -0.199 | 0.00844 | -0.045 | -23.59
-3.5 | -0.141 | 0.00798 | -0.045 | -17.704
-3 | -0.083 | 0.00806 | -0.046 | -10.273
-2.5 | -0.024 | 0.00792 | -0.046 | -3.015
-2 | 0.035 | 0.00777 | -0.046 | 4.534
-1.5 | 0.094 | 0.00637 | -0.047 | 14.825
-1 | 0.154 | 0.00716 | -0.047 | 21.479
-0.5 | 0.213 | 0.00673 | -0.047 | 31.643
0 | 0.272 | 0.00666 | -0.048 | 40.809
0.5 | 0.331 | 0.00671 | -0.048 | 49.281
1 | 0.39 | 0.00713 | -0.048 | 54.662
1.5 | 0.449 | 0.00699 | -0.049 | 64.151
2 | 0.507 | 0.00715 | -0.049 | 70.966
2.5 | 0.566 | 0.00715 | -0.049 | 79.175
3 | 0.624 | 0.00819 | -0.05 | 76.209
3.5 | 0.682 | 0.00822 | -0.05 | 83.027
4 | 0.74 | 0.00845 | -0.05 | 87.526
4.5 | 0.797 | 0.00869 | -0.051 | 91.695
5 | 0.854 | 0.00991 | -0.051 | 86.146
5.5 | 0.908 | 0.01031 | -0.051 | 88.059
6 | 0.959 | 0.01194 | -0.052 | 80.319
6.5 | 1.008 | 0.01307 | -0.052 | 77.14
7 | 1.053 | 0.01405 | -0.052 | 74.952
7.5 | 1.094 | 0.0144 | -0.053 | 76.022
8 | 1.131 | 0.01517 | -0.053 | 74.54
8.5 | 1.163 | 0.01601 | -0.053 | 72.633
9 | 1.189 | 0.01701 | -0.053 | 69.903
9.5 | 1.21 | 0.01803 | -0.054 | 67.103
10 | 1.208 | 0.01994 | -0.054 | 60.599
10.5 | 1.197 | 0.02192 | -0.053 | 54.588
11 | 0.986 | 0.07181 | -0.017 | 13.726
11.5 | 0.976 | 0.07753 | -0.017 | 12.592
12 | 0.961 | 0.0817 | -0.017 | 11.765
12.5 | 0.942 | 0.0878 | -0.018 | 10.725
13 | 0.918 | 0.0935 | -0.018 | 9.814
13.5 | 0.89 | 0.09913 | -0.018 | 8.981
14 | 0.86 | 0.10656 | -0.019 | 8.073
14.5 | 0.828 | 0.113 | -0.019 | 7.326

## 34. Re 750k Mach 0.00 (2)
BIGFOIL.COM POLAR EXPORT
FAD14
FAD14 |  |  |  | Cl Max: | 1.3583 | at alpha= | 13.5 | deg
XFOIL ncrit=9 |  |  |  | L/D Max: | 97.9415 | at alpha= | 5 | deg
Re: | 750000 |  |  | Cd Min: | 0.16592 | at alpha= | -14.5 | deg
Mach: | 0 |  |  | Cl=0 at alpha= | -2.4952 | deg
|  |  |  | @ Cl=0.1, Cd= | 0.0061325
|  |  |  | @ Cl=0.4, Cd= | 0.0057528
|  |  |  | @ Cl=0.6, Cd= | 0.0066
alpha (deg) | Cl | Cd | Cm | Cl/Cd
-14.5 | -0.5339 | 0.16592 | 0.0054 | -3.2178
-14 | -0.5273 | 0.15666 | 0.0005 | -3.3659
-13.5 | -0.519 | 0.14843 | -0.0026 | -3.4966
-13 | -0.5174 | 0.13908 | -0.0053 | -3.7202
-12.5 | -0.5065 | 0.13288 | -0.0071 | -3.8117
-12 | -0.4964 | 0.12661 | -0.0091 | -3.9207
-11.5 | -0.4911 | 0.11885 | -0.012 | -4.1321
-11 | -0.4914 | 0.10808 | -0.0174 | -4.5466
-10.5 | -0.4947 | 0.09773 | -0.0218 | -5.0619
-9.5 | -0.7826 | 0.02612 | -0.0502 | -29.9617
-9 | -0.7634 | 0.02166 | -0.0464 | -35.2447
-8.5 | -0.7294 | 0.01972 | -0.0435 | -36.9878
-8 | -0.6926 | 0.01831 | -0.0407 | -37.8263
-7.5 | -0.6376 | 0.01647 | -0.0414 | -38.7128
-7 | -0.5719 | 0.0138 | -0.0445 | -41.442
-6.5 | -0.5043 | 0.01253 | -0.0474 | -40.2474
-6 | -0.4325 | 0.01125 | -0.0511 | -38.4444
-5.5 | -0.3673 | 0.01027 | -0.0532 | -35.7644
-5 | -0.2951 | 0.00938 | -0.0568 | -31.4606
-4.5 | -0.2309 | 0.0087 | -0.0585 | -26.5402
-4 | -0.1666 | 0.00827 | -0.0601 | -20.1451
-3.5 | -0.1057 | 0.00781 | -0.061 | -13.5339
-3 | -0.0516 | 0.00722 | -0.0605 | -7.1468
-2.5 | -0.0005 | 0.00654 | -0.0597 | -0.076453
-2 | 0.0516 | 0.00628 | -0.0587 | 8.2166
-1.5 | 0.1041 | 0.00612 | -0.0579 | 17.0098
-1 | 0.1559 | 0.00584 | -0.0569 | 26.6952
-0.5 | 0.2083 | 0.00574 | -0.056 | 36.2892
0 | 0.2593 | 0.0056 | -0.0547 | 46.3036
0.5 | 0.3082 | 0.00552 | -0.0527 | 55.8333
1 | 0.3567 | 0.00562 | -0.0506 | 63.4698
1.5 | 0.4154 | 0.0058 | -0.0508 | 71.6207
2 | 0.4919 | 0.00607 | -0.0553 | 81.0379
2.5 | 0.5501 | 0.00635 | -0.0559 | 86.6299
3 | 0.6 | 0.0066 | -0.0547 | 90.9091
3.5 | 0.6509 | 0.00692 | -0.0536 | 94.0607
4 | 0.702 | 0.00729 | -0.0527 | 96.2963
4.5 | 0.7533 | 0.00771 | -0.0519 | 97.7043
5 | 0.8041 | 0.00821 | -0.051 | 97.9415
5.5 | 0.8548 | 0.00875 | -0.0501 | 97.6914
6 | 0.9057 | 0.00928 | -0.0493 | 97.597
7 | 1.0024 | 0.01084 | -0.0471 | 92.4723
7.5 | 1.0469 | 0.012 | -0.0455 | 87.2417
8 | 1.0937 | 0.01289 | -0.0442 | 84.8487
8.5 | 1.1408 | 0.01367 | -0.043 | 83.4528
9 | 1.1869 | 0.01452 | -0.0416 | 81.7424
9.5 | 1.2242 | 0.01616 | -0.0391 | 75.755
10 | 1.2613 | 0.01771 | -0.0364 | 71.2196
10.5 | 1.2973 | 0.01916 | -0.0336 | 67.7088
11 | 1.3243 | 0.02109 | -0.0297 | 62.7928
11.5 | 1.3378 | 0.02327 | -0.0238 | 57.4903
12 | 1.3491 | 0.0254 | -0.0182 | 53.1142
12.5 | 1.3546 | 0.02816 | -0.0132 | 48.1037
13 | 1.3576 | 0.03159 | -0.0095 | 42.9756
13.5 | 1.3583 | 0.03584 | -0.0074 | 37.899
14 | 1.3514 | 0.04164 | -0.0069 | 32.4544
14.5 | 1.3384 | 0.04907 | -0.0082 | 27.2753
15 | 1.3218 | 0.05788 | -0.0111 | 22.8369
15.5 | 1.3004 | 0.0682 | -0.0153 | 19.0674
16 | 1.2797 | 0.07919 | -0.0204 | 16.1599
16.5 | 1.2539 | 0.09182 | -0.0267 | 13.6561
17 | 1.2292 | 0.10506 | -0.0337 | 11.7
17.5 | 1.2083 | 0.11837 | -0.0411 | 10.2078
18 | 1.1858 | 0.13252 | -0.0492 | 8.9481
18.5 | 1.1639 | 0.14719 | -0.058 | 7.9075

## 35. Re 750k Mach 0.10 (1)
BIGFOIL.COM POLAR EXPORT
FAD14
FAD14 |  |  |  | Cl Max: | 1.208 | at alpha= | 9.5 | deg
JavaFoil+Calcfoil stall+Eppler ext transition |  |  |  | L/D Max: | 91.99 | at alpha= | 4.5 | deg
Re: | 750000 |  |  | Cd Min: | 0.00667 | at alpha= | 0 | deg
Mach: | 0.1 |  |  | Cl=0 at alpha= | -2.2966 | deg
|  |  |  | @ Cl=0.1, Cd= | 0.0071733
|  |  |  | @ Cl=0.4, Cd= | 0.0073466
|  |  |  | @ Cl=0.6, Cd= | 0.0077205
alpha (deg) | Cl | Cd | Cm | Cl/Cd
-16 | -0.42 | 0.14552 | -0.015 | -2.885
-15.5 | -0.44 | 0.13618 | -0.015 | -3.231
-15 | -0.46 | 0.12824 | -0.015 | -3.584
-14.5 | -0.479 | 0.12213 | -0.015 | -3.919
-14 | -0.497 | 0.11422 | -0.015 | -4.348
-13.5 | -0.513 | 0.11013 | -0.015 | -4.66
-13 | -0.528 | 0.10217 | -0.015 | -5.167
-12.5 | -0.54 | 0.09522 | -0.015 | -5.673
-12 | -0.549 | 0.08851 | -0.014 | -6.208
-11.5 | -0.556 | 0.08272 | -0.014 | -6.717
-11 | -0.558 | 0.07818 | -0.015 | -7.137
-10.5 | -0.556 | 0.07369 | -0.015 | -7.546
-10 | -0.55 | 0.06832 | -0.015 | -8.047
-9.5 | -0.539 | 0.0639 | -0.016 | -8.432
-9 | -0.523 | 0.05901 | -0.017 | -8.868
-8.5 | -0.503 | 0.055 | -0.017 | -9.143
-8 | -0.478 | 0.05138 | -0.018 | -9.308
-7.5 | -0.453 | 0.04629 | -0.023 | -9.776
-7 | -0.514 | 0.01062 | -0.043 | -48.39
-6.5 | -0.468 | 0.01016 | -0.044 | -46.033
-6 | -0.418 | 0.00987 | -0.044 | -42.416
-5.5 | -0.367 | 0.0094 | -0.044 | -38.991
-5 | -0.313 | 0.00902 | -0.045 | -34.661
-4.5 | -0.257 | 0.00856 | -0.045 | -30.025
-4 | -0.2 | 0.00842 | -0.045 | -23.743
-3.5 | -0.142 | 0.00802 | -0.046 | -17.686
-3 | -0.083 | 0.0081 | -0.046 | -10.272
-2.5 | -0.024 | 0.00795 | -0.046 | -3.018
-2 | 0.035 | 0.00801 | -0.047 | 4.421
-1.5 | 0.095 | 0.00717 | -0.047 | 13.248
-1 | 0.155 | 0.00721 | -0.047 | 21.426
-0.5 | 0.214 | 0.00668 | -0.048 | 32.028
0 | 0.273 | 0.00667 | -0.048 | 40.946
0.5 | 0.332 | 0.00673 | -0.048 | 49.368
1 | 0.392 | 0.00739 | -0.049 | 52.973
1.5 | 0.451 | 0.00707 | -0.049 | 63.732
2 | 0.51 | 0.00714 | -0.049 | 71.431
2.5 | 0.569 | 0.00717 | -0.05 | 79.275
3 | 0.627 | 0.0082 | -0.05 | 76.519
3.5 | 0.686 | 0.0083 | -0.05 | 82.593
4 | 0.744 | 0.00846 | -0.05 | 87.869
4.5 | 0.801 | 0.00871 | -0.051 | 91.99
5 | 0.858 | 0.00994 | -0.051 | 86.263
5.5 | 0.912 | 0.01036 | -0.051 | 88.09
6 | 0.964 | 0.01201 | -0.052 | 80.264
6.5 | 1.012 | 0.01307 | -0.052 | 77.455
7 | 1.057 | 0.01416 | -0.052 | 74.652
7.5 | 1.098 | 0.01451 | -0.053 | 75.644
8 | 1.134 | 0.01534 | -0.053 | 73.933
8.5 | 1.165 | 0.01616 | -0.053 | 72.081
9 | 1.19 | 0.01719 | -0.054 | 69.201
9.5 | 1.208 | 0.01824 | -0.054 | 66.234
10 | 1.201 | 0.02026 | -0.054 | 59.281
10.5 | 0.984 | 0.06754 | -0.018 | 14.567
11 | 0.977 | 0.07255 | -0.017 | 13.464
11.5 | 0.964 | 0.078 | -0.017 | 12.355
12 | 0.945 | 0.08232 | -0.017 | 11.476
12.5 | 0.921 | 0.08871 | -0.018 | 10.38
13 | 0.892 | 0.09487 | -0.018 | 9.406
13.5 | 0.86 | 0.10107 | -0.018 | 8.511
14 | 0.825 | 0.10634 | -0.019 | 7.761
14.5 | 0.788 | 0.11413 | -0.019 | 6.907

## 36. Re 750k Mach 0.10 (2)
BIGFOIL.COM POLAR EXPORT
FAD14
FAD14 |  |  |  | Cl Max: | 1.3454 | at alpha= | 13 | deg
XFOIL ncrit=9 |  |  |  | L/D Max: | 97.8814 | at alpha= | 5 | deg
Re: | 750000 |  |  | Cd Min: | 0.16645 | at alpha= | -14.5 | deg
Mach: | 0.1 |  |  | Cl=0 at alpha= | -2.4933 | deg
|  |  |  | @ Cl=0.1, Cd= | 0.0061639
|  |  |  | @ Cl=0.4, Cd= | 0.0057845
|  |  |  | @ Cl=0.6, Cd= | 0.0066047
alpha (deg) | Cl | Cd | Cm | Cl/Cd
-14.5 | -0.5335 | 0.16645 | 0.0055 | -3.2052
-14 | -0.5267 | 0.15722 | 0.0006 | -3.3501
-13.5 | -0.5181 | 0.14901 | -0.0026 | -3.4769
-13 | -0.5155 | 0.13993 | -0.0051 | -3.684
-12.5 | -0.5042 | 0.13374 | -0.0069 | -3.77
-12 | -0.4942 | 0.12737 | -0.0089 | -3.88
-11.5 | -0.4886 | 0.1196 | -0.0118 | -4.0853
-11 | -0.6861 | 0.06111 | -0.0402 | -11.2273
-10.5 | -0.7228 | 0.04325 | -0.0582 | -16.7121
-10 | -0.7505 | 0.03704 | -0.0563 | -20.2619
-9.5 | -0.772 | 0.02869 | -0.0521 | -26.9083
-9 | -0.7619 | 0.02311 | -0.0478 | -32.9684
-8.5 | -0.7311 | 0.02062 | -0.0446 | -35.4559
-8 | -0.6954 | 0.01904 | -0.0416 | -36.5231
-7.5 | -0.641 | 0.01694 | -0.0422 | -37.8394
-7 | -0.5749 | 0.01416 | -0.0453 | -40.6003
-6.5 | -0.5069 | 0.01272 | -0.0481 | -39.8506
-6 | -0.4342 | 0.01153 | -0.0518 | -37.6583
-5.5 | -0.3691 | 0.01034 | -0.0539 | -35.6963
-5 | -0.2962 | 0.00941 | -0.0574 | -31.4772
-4.5 | -0.2316 | 0.00872 | -0.0591 | -26.5596
-4 | -0.1677 | 0.00828 | -0.0605 | -20.2536
-3.5 | -0.1064 | 0.00785 | -0.0613 | -13.5541
-3 | -0.052 | 0.00728 | -0.0608 | -7.1429
-2.5 | -0.0007 | 0.00659 | -0.0599 | -0.10622
-2 | 0.0516 | 0.00631 | -0.059 | 8.1775
-1.5 | 0.1046 | 0.00615 | -0.0581 | 17.0081
-1 | 0.1566 | 0.00587 | -0.0572 | 26.678
-0.5 | 0.2092 | 0.00577 | -0.0562 | 36.2565
0 | 0.2607 | 0.00563 | -0.0549 | 46.3055
0.5 | 0.3098 | 0.00554 | -0.0529 | 55.9206
1.5 | 0.4168 | 0.00583 | -0.0508 | 71.4923
2 | 0.4937 | 0.0061 | -0.0553 | 80.9344
2.5 | 0.5529 | 0.00638 | -0.0561 | 86.6614
3 | 0.6032 | 0.00662 | -0.0548 | 91.1178
3.5 | 0.6542 | 0.00695 | -0.0537 | 94.1295
4 | 0.7057 | 0.00733 | -0.0528 | 96.2756
4.5 | 0.7574 | 0.00775 | -0.0519 | 97.729
5 | 0.8085 | 0.00826 | -0.051 | 97.8814
5.5 | 0.8594 | 0.00881 | -0.0501 | 97.5482
6 | 0.9106 | 0.00935 | -0.0492 | 97.3904
6.5 | 0.9601 | 0.01006 | -0.0482 | 95.4374
7 | 1.0079 | 0.01094 | -0.0469 | 92.1298
7.5 | 1.0526 | 0.01212 | -0.0452 | 86.8482
8 | 1.0995 | 0.01303 | -0.0438 | 84.3822
8.5 | 1.147 | 0.01382 | -0.0425 | 82.9957
9 | 1.1925 | 0.01475 | -0.0409 | 80.8475
9.5 | 1.2295 | 0.01645 | -0.0381 | 74.7416
10 | 1.2664 | 0.01802 | -0.0353 | 70.2775
10.5 | 1.3008 | 0.01959 | -0.0321 | 66.4012
11 | 1.3229 | 0.02177 | -0.0274 | 60.7671
11.5 | 1.3339 | 0.02392 | -0.0211 | 55.7651
12 | 1.3425 | 0.02633 | -0.0155 | 50.9875
12.5 | 1.345 | 0.02953 | -0.0108 | 45.5469
13 | 1.3454 | 0.0335 | -0.0078 | 40.1612
13.5 | 1.3437 | 0.03843 | -0.0064 | 34.9649
14 | 1.3343 | 0.04503 | -0.0068 | 29.6314
14.5 | 1.3194 | 0.05324 | -0.009 | 24.7821
15 | 1.3011 | 0.06278 | -0.0127 | 20.7248
15.5 | 1.2782 | 0.07376 | -0.0175 | 17.3292
16 | 1.2564 | 0.08546 | -0.0233 | 14.7016
16.5 | 1.2305 | 0.09861 | -0.0301 | 12.4785
17 | 1.2055 | 0.11241 | -0.0377 | 10.7241
17.5 | 1.1838 | 0.1263 | -0.0456 | 9.3729
18 | 1.1606 | 0.1411 | -0.0543 | 8.2254

## 37. Re 750k Mach 0.25 (1)
BIGFOIL.COM POLAR EXPORT
FAD14
FAD14 |  |  |  | Cl Max: | 1.183 | at alpha= | 9 | deg
JavaFoil+Calcfoil stall+Eppler ext transition |  |  |  | L/D Max: | 92.668 | at alpha= | 4.5 | deg
Re: | 750000 |  |  | Cd Min: | 0.00673 | at alpha= | 0 | deg
Mach: | 0.25 |  |  | Cl=0 at alpha= | -2.2951 | deg
|  |  |  | @ Cl=0.1, Cd= | 0.0075588
|  |  |  | @ Cl=0.4, Cd= | 0.0075237
|  |  |  | @ Cl=0.6, Cd= | 0.11769
alpha (deg) | Cl | Cd | Cm | Cl/Cd
-14.5 | -0.07 | 0.13469 | -0.017 | -0.522
-14 | -0.186 | 0.12363 | -0.016 | -1.505
-13.5 | -0.249 | 0.11522 | -0.016 | -2.158
-13 | -0.302 | 0.10845 | -0.016 | -2.78
-12.5 | -0.348 | 0.10374 | -0.016 | -3.359
-12 | -0.39 | 0.09581 | -0.016 | -4.07
-11.5 | -0.426 | 0.09245 | -0.016 | -4.604
-11 | -0.455 | 0.08438 | -0.016 | -5.389
-10.5 | -0.477 | 0.07852 | -0.016 | -6.072
-10 | -0.491 | 0.07245 | -0.015 | -6.778
-9.5 | -0.498 | 0.06664 | -0.015 | -7.465
-9 | -0.496 | 0.06184 | -0.015 | -8.019
-8.5 | -0.487 | 0.05761 | -0.016 | -8.448
-8 | -0.47 | 0.05278 | -0.017 | -8.909
-7.5 | -0.447 | 0.04955 | -0.018 | -9.028
-7 | -0.421 | 0.04458 | -0.024 | -9.452
-6.5 | -0.474 | 0.01049 | -0.045 | -45.131
-6 | -0.426 | 0.00997 | -0.045 | -42.669
-5.5 | -0.374 | 0.00962 | -0.045 | -38.905
-5 | -0.32 | 0.00922 | -0.046 | -34.685
-4.5 | -0.263 | 0.0087 | -0.046 | -30.271
-4 | -0.205 | 0.00855 | -0.046 | -23.99
-3.5 | -0.146 | 0.00823 | -0.047 | -17.699
-3 | -0.085 | 0.00816 | -0.047 | -10.469
-2.5 | -0.025 | 0.00799 | -0.047 | -3.083
-2 | 0.036 | 0.00806 | -0.048 | 4.512
-1.5 | 0.098 | 0.00757 | -0.048 | 12.888
-1 | 0.159 | 0.00723 | -0.049 | 21.956
-0.5 | 0.22 | 0.00723 | -0.049 | 30.427
0 | 0.281 | 0.00673 | -0.049 | 41.727
0.5 | 0.342 | 0.00734 | -0.05 | 46.515
1 | 0.402 | 0.00753 | -0.05 | 53.435
1.5 | 0.463 | 0.00716 | -0.05 | 64.701
2 | 0.524 | 0.00725 | -0.051 | 72.267
2.5 | 0.584 | 0.00819 | -0.051 | 71.297
3 | 0.644 | 0.00833 | -0.051 | 77.366
3.5 | 0.704 | 0.00844 | -0.052 | 83.441
4 | 0.764 | 0.00868 | -0.052 | 87.933
4.5 | 0.823 | 0.00888 | -0.052 | 92.668
5 | 0.881 | 0.01019 | -0.053 | 86.431
5.5 | 0.936 | 0.01068 | -0.053 | 87.617
6 | 0.987 | 0.01254 | -0.053 | 78.767
6.5 | 1.035 | 0.0139 | -0.054 | 74.484
7 | 1.078 | 0.01472 | -0.054 | 73.234
7.5 | 1.116 | 0.01526 | -0.054 | 73.112
8 | 1.147 | 0.01631 | -0.055 | 70.324
8.5 | 1.17 | 0.0173 | -0.055 | 67.623
9 | 1.183 | 0.01878 | -0.055 | 63.011
9.5 | 1.172 | 0.02053 | -0.055 | 57.087
10 | 0.951 | 0.06466 | -0.018 | 14.714
10.5 | 0.93 | 0.07017 | -0.017 | 13.248
11 | 0.897 | 0.07558 | -0.018 | 11.865
11.5 | 0.853 | 0.08168 | -0.018 | 10.444
12 | 0.799 | 0.08894 | -0.018 | 8.985
12.5 | 0.736 | 0.09536 | -0.019 | 7.72
13 | 0.666 | 0.10367 | -0.02 | 6.421
13.5 | 0.589 | 0.1098 | -0.022 | 5.36
14 | 0.506 | 0.11769 | -0.023 | 4.297

## 38. Re 750k Mach 0.25 (2)
BIGFOIL.COM POLAR EXPORT
FAD14
FAD14 |  |  |  | Cl Max: | 1.3029 | at alpha= | 10.5 | deg
XFOIL ncrit=9 |  |  |  | L/D Max: | 97.6942 | at alpha= | 4.5 | deg
Re: | 750000 |  |  | Cd Min: | 0.13562 | at alpha= | -13 | deg
Mach: | 0.25 |  |  | Cl=0 at alpha= | -2.4841 | deg
|  |  |  | @ Cl=0.1, Cd= | 0.0063217
|  |  |  | @ Cl=0.4, Cd= | 0.0058946
|  |  |  | @ Cl=0.6, Cd= | 0.0066617
alpha (deg) | Cl | Cd | Cm | Cl/Cd
-13 | -0.3824 | 0.13562 | -0.0115 | -2.8196
-12.5 | -0.376 | 0.12895 | -0.0143 | -2.9159
-12 | -0.3775 | 0.11996 | -0.0187 | -3.1469
-11.5 | -0.3763 | 0.11144 | -0.0216 | -3.3767
-11 | -0.3866 | 0.1005 | -0.0248 | -3.8468
-10.5 | -0.3838 | 0.09339 | -0.0263 | -4.1096
-10 | -0.4778 | 0.09367 | -0.0241 | -5.1009
-9.5 | -0.5207 | 0.07694 | -0.0307 | -6.7676
-9 | -0.5673 | 0.05964 | -0.0419 | -9.5121
-8.5 | -0.6852 | 0.03318 | -0.0525 | -20.651
-8 | -0.6886 | 0.02635 | -0.0478 | -26.1328
-7 | -0.5877 | 0.01747 | -0.0496 | -33.6405
-6.5 | -0.5214 | 0.01398 | -0.0522 | -37.2961
-6 | -0.4474 | 0.01242 | -0.0553 | -36.0225
-5.5 | -0.3788 | 0.01083 | -0.0573 | -34.9769
-5 | -0.3085 | 0.00971 | -0.0596 | -31.7714
-4 | -0.1718 | 0.00838 | -0.063 | -20.5012
-3.5 | -0.1103 | 0.00797 | -0.0633 | -13.8394
-3 | -0.0544 | 0.00754 | -0.0625 | -7.2149
-2.5 | -0.0017 | 0.00683 | -0.0614 | -0.2489
-2 | 0.0518 | 0.00648 | -0.0603 | 7.9938
-1.5 | 0.1066 | 0.0063 | -0.0595 | 16.9206
-1 | 0.1605 | 0.00603 | -0.0585 | 26.6169
-0.5 | 0.2146 | 0.00591 | -0.0574 | 36.3113
0 | 0.2683 | 0.0058 | -0.0563 | 46.2586
0.5 | 0.3189 | 0.00569 | -0.0542 | 56.0457
1 | 0.369 | 0.0058 | -0.052 | 63.6207
1.5 | 0.4247 | 0.00597 | -0.0509 | 71.139
2 | 0.5038 | 0.00624 | -0.0554 | 80.7372
2.5 | 0.5685 | 0.00651 | -0.0569 | 87.3272
3 | 0.6204 | 0.00676 | -0.0555 | 91.7751
3.5 | 0.6728 | 0.00713 | -0.0542 | 94.3619
4 | 0.7262 | 0.00752 | -0.0531 | 96.5691
4.5 | 0.7796 | 0.00798 | -0.0521 | 97.6942
5 | 0.8321 | 0.00856 | -0.0509 | 97.2079
5.5 | 0.8852 | 0.00911 | -0.0498 | 97.1679
6 | 0.9381 | 0.00971 | -0.0486 | 96.6117
6.5 | 0.9887 | 0.01054 | -0.0471 | 93.8046
7 | 1.0364 | 0.01164 | -0.0452 | 89.0378
7.5 | 1.0833 | 0.0128 | -0.0432 | 84.6328
8 | 1.1322 | 0.01372 | -0.0413 | 82.5219
8.5 | 1.1805 | 0.01463 | -0.0393 | 80.6904
9 | 1.2186 | 0.0164 | -0.036 | 74.3049
9.5 | 1.2546 | 0.01819 | -0.0322 | 68.972
10 | 1.287 | 0.01999 | -0.028 | 64.3822
10.5 | 1.3029 | 0.02223 | -0.0216 | 58.61
11 | 1.3008 | 0.02533 | -0.0139 | 51.3541
11.5 | 1.3013 | 0.02885 | -0.0086 | 45.1057
12 | 1.2964 | 0.03359 | -0.0053 | 38.5948
12.5 | 1.2867 | 0.03982 | -0.0043 | 32.3129
13 | 1.2733 | 0.04757 | -0.0055 | 26.7669
13.5 | 1.2573 | 0.05663 | -0.0087 | 22.202
14 | 1.2344 | 0.06746 | -0.0134 | 18.2983
14.5 | 1.2096 | 0.07948 | -0.0194 | 15.2189
15 | 1.1837 | 0.09257 | -0.0264 | 12.7871
15.5 | 1.1526 | 0.10753 | -0.0347 | 10.7189

## 39. Re 750k Mach 0.50 (1)
BIGFOIL.COM POLAR EXPORT
FAD14
FAD14 |  |  |  | Cl Max: | 1.209 | at alpha= | 20 | deg
JavaFoil+Calcfoil stall+Eppler ext transition |  |  |  | L/D Max: | 89.895 | at alpha= | 4 | deg
Re: | 750000 |  |  | Cd Min: | 0.0075 | at alpha= | -0.5 | deg
Mach: | 0.5 |  |  | Cl=0 at alpha= | -2.2971 | deg
|  |  |  | @ Cl=0.1, Cd= | 0.0090207
|  |  |  | @ Cl=0.4, Cd= | 0.0076871
|  |  |  | @ Cl=0.6, Cd= | 0.0086658
alpha (deg) | Cl | Cd | Cm | Cl/Cd
-20 | -0.967 | 0.20969 | -0.024 | -4.613
-19.5 | -0.94 | 0.20136 | -0.024 | -4.666
-19 | -0.913 | 0.1985 | -0.024 | -4.6
-18.5 | -0.887 | 0.18947 | -0.024 | -4.68
-18 | -0.86 | 0.18199 | -0.024 | -4.727
-17.5 | -0.833 | 0.18276 | -0.024 | -4.556
-17 | -0.805 | 0.1764 | -0.023 | -4.564
-16.5 | -0.778 | 0.17108 | -0.023 | -4.55
-16 | -0.752 | 0.16553 | -0.024 | -4.542
-15.5 | -0.725 | 0.15559 | -0.024 | -4.66
-15 | -0.698 | 0.15095 | -0.024 | -4.623
-14.5 | -0.67 | 0.14546 | -0.023 | -4.605
-14 | -0.643 | 0.1413 | -0.023 | -4.55
-13.5 | -0.616 | 0.13738 | -0.023 | -4.483
-13 | -0.589 | 0.1337 | -0.023 | -4.404
-12.5 | -0.561 | 0.12867 | -0.022 | -4.358
-12 | -0.534 | 0.1255 | -0.023 | -4.252
-11.5 | -0.506 | 0.11953 | -0.022 | -4.231
-11 | -0.478 | 0.11518 | -0.022 | -4.154
-10.5 | -0.451 | 0.10807 | -0.022 | -4.176
-10 | -0.423 | 0.1055 | -0.021 | -4.013
-9.5 | -0.396 | 0.0972 | -0.021 | -4.076
-9 | -0.368 | 0.08149 | -0.02 | -4.522
-8.5 | -0.341 | 0.06532 | -0.02 | -5.223
-8 | -0.314 | 0.05846 | -0.021 | -5.368
-7.5 | -0.286 | 0.05967 | -0.019 | -4.794
-7 | -0.259 | 0.06683 | -0.019 | -3.87
-6.5 | -0.231 | 0.05027 | -0.018 | -4.597
-6 | -0.331 | 0.04503 | -0.018 | -7.36
-5.5 | -0.315 | 0.0406 | -0.021 | -7.758
-5 | -0.344 | 0.01007 | -0.051 | -34.169
-4.5 | -0.288 | 0.00982 | -0.052 | -29.341
-4 | -0.227 | 0.00954 | -0.052 | -23.756
-3.5 | -0.162 | 0.00917 | -0.052 | -17.653
-3 | -0.095 | 0.00857 | -0.053 | -11.111
-2.5 | -0.028 | 0.00853 | -0.053 | -3.224
-2 | 0.041 | 0.00896 | -0.053 | 4.535
-1.5 | 0.109 | 0.00903 | -0.054 | 12.072
-1 | 0.177 | 0.00774 | -0.054 | 22.933
-0.5 | 0.246 | 0.0075 | -0.055 | 32.768
0 | 0.314 | 0.00817 | -0.055 | 38.373
0.5 | 0.382 | 0.00765 | -0.055 | 49.91
1 | 0.45 | 0.00779 | -0.056 | 57.695
1.5 | 0.517 | 0.00807 | -0.056 | 64.096
2 | 0.585 | 0.00863 | -0.056 | 67.788
2.5 | 0.652 | 0.00879 | -0.057 | 74.222
3 | 0.719 | 0.00903 | -0.057 | 79.666
3.5 | 0.785 | 0.0093 | -0.058 | 84.394
4 | 0.851 | 0.00946 | -0.058 | 89.895
4.5 | 0.915 | 0.01085 | -0.058 | 84.315
5 | 0.978 | 0.01146 | -0.059 | 85.347
5.5 | 1.035 | 0.01355 | -0.059 | 76.364
6 | 1.081 | 0.01579 | -0.059 | 68.482
6.5 | 1.113 | 0.01679 | -0.06 | 66.272
7 | 1.117 | 0.01896 | -0.06 | 58.933
7.5 | 0.855 | 0.04953 | -0.02 | 17.269
8 | 0.671 | 0.02446 | -0.059 | 27.444
8.5 | 0.679 | 0.03137 | -0.056 | 21.647
9 | 0.616 | 0.07267 | -0.022 | 8.478
9.5 | 0.643 | 0.08151 | -0.024 | 7.89
10 | 0.67 | 0.09801 | -0.025 | 6.837
10.5 | 0.697 | 0.10881 | -0.027 | 6.408
11 | 0.725 | 0.11357 | -0.028 | 6.381
11.5 | 0.752 | 0.11767 | -0.03 | 6.393
12 | 0.779 | 0.12517 | -0.031 | 6.225
12.5 | 0.806 | 0.13002 | -0.032 | 6.203
13 | 0.833 | 0.13643 | -0.032 | 6.105
13.5 | 0.861 | 0.14634 | -0.034 | 5.882
14 | 0.887 | 0.15005 | -0.034 | 5.912
14.5 | 0.913 | 0.15333 | -0.035 | 5.956
15 | 0.941 | 0.15837 | -0.036 | 5.945
15.5 | 0.968 | 0.16472 | -0.037 | 5.874
16 | 0.994 | 0.17365 | -0.037 | 5.723
16.5 | 1.022 | 0.17513 | -0.039 | 5.837
17 | 1.048 | 0.18264 | -0.039 | 5.74
17.5 | 1.075 | 0.18882 | -0.04 | 5.693
18 | 1.103 | 0.19459 | -0.041 | 5.667
18.5 | 1.129 | 0.19862 | -0.041 | 5.683
19 | 1.155 | 0.20465 | -0.042 | 5.645
19.5 | 1.183 | 0.21026 | -0.043 | 5.628
20 | 1.209 | 0.21577 | -0.043 | 5.602

## 40. Re 750k Mach 0.50 (2)
BIGFOIL.COM POLAR EXPORT
FAD14
FAD14 |  |  |  | Cl Max: | 1.2559 | at alpha= | 8.5 | deg
XFOIL ncrit=9 |  |  |  | L/D Max: | 95.7549 | at alpha= | 4.5 | deg
Re: | 750000 |  |  | Cd Min: | 0.26825 | at alpha= | -20 | deg
Mach: | 0.5 |  |  | Cl=0 at alpha= | -2.4417 | deg
|  |  |  | @ Cl=0.1, Cd= | 0.007001
|  |  |  | @ Cl=0.4, Cd= | 0.0064389
|  |  |  | @ Cl=0.6, Cd= | 0.0069653
alpha (deg) | Cl | Cd | Cm | Cl/Cd
-20 | -0.7658 | 0.26825 | 0.0535 | -2.8548
-19.5 | -0.7445 | 0.26089 | 0.0491 | -2.8537
-19 | -0.7229 | 0.253 | 0.0445 | -2.8573
-18.5 | -0.7015 | 0.24491 | 0.0401 | -2.8643
-18 | -0.6798 | 0.23639 | 0.0352 | -2.8758
-17.5 | -0.6596 | 0.22804 | 0.0302 | -2.8925
-17 | -0.6403 | 0.21976 | 0.0253 | -2.9136
-16.5 | -0.6194 | 0.21173 | 0.0227 | -2.9254
-16 | -0.5992 | 0.20435 | 0.0191 | -2.9322
-15.5 | -0.5793 | 0.19683 | 0.0154 | -2.9431
-15 | -0.5606 | 0.18824 | 0.0108 | -2.9781
-14.5 | -0.545 | 0.17998 | 0.0059 | -3.0281
-14 | -0.5275 | 0.17166 | 0.0035 | -3.0729
-13.5 | -0.5095 | 0.16451 | 0.001 | -3.0971
-13 | -0.493 | 0.15719 | -0.0019 | -3.1363
-12.5 | -0.4782 | 0.14948 | -0.005 | -3.1991
-12 | -0.4688 | 0.14043 | -0.0102 | -3.3383
-11.5 | -0.4575 | 0.13221 | -0.0133 | -3.4604
-11 | -0.4475 | 0.12378 | -0.0163 | -3.6153
-10.5 | -0.4373 | 0.1167 | -0.0173 | -3.7472
-10 | -0.4254 | 0.11003 | -0.0194 | -3.8662
-9.5 | -0.427 | 0.09944 | -0.0236 | -4.294
-9 | -0.4245 | 0.09144 | -0.0263 | -4.6424
-8.5 | -0.4277 | 0.08245 | -0.0299 | -5.1874
-8 | -0.437 | 0.07302 | -0.034 | -5.9847
-7.5 | -0.4527 | 0.06361 | -0.0382 | -7.1168
-7 | -0.4822 | 0.05453 | -0.0417 | -8.8428
-6.5 | -0.503 | 0.0406 | -0.055 | -12.3892
-6 | -0.4733 | 0.02521 | -0.0698 | -18.7743
-5.5 | -0.4164 | 0.01623 | -0.0736 | -25.6562
-5 | -0.344 | 0.0123 | -0.0742 | -27.9675
-4.5 | -0.2673 | 0.01023 | -0.0745 | -26.129
-4 | -0.1972 | 0.00924 | -0.0734 | -21.342
-3.5 | -0.1321 | 0.00871 | -0.0716 | -15.1665
-3 | -0.069 | 0.00831 | -0.0698 | -8.3032
-2.5 | -0.007 | 0.00793 | -0.0681 | -0.88272
-2 | 0.053 | 0.00726 | -0.0666 | 7.3003
-1.5 | 0.1147 | 0.00692 | -0.0653 | 16.5751
-1 | 0.1772 | 0.00675 | -0.0642 | 26.2519
-0.5 | 0.2377 | 0.0065 | -0.0628 | 36.5692
0.5 | 0.3584 | 0.00641 | -0.0596 | 55.9126
1 | 0.4159 | 0.00645 | -0.0571 | 64.4806
1.5 | 0.4724 | 0.00657 | -0.0542 | 71.9026
2 | 0.5475 | 0.00677 | -0.0553 | 80.8715
2.5 | 0.6362 | 0.0071 | -0.0596 | 89.6056
3 | 0.6944 | 0.00748 | -0.0574 | 92.8342
3.5 | 0.7546 | 0.00793 | -0.0554 | 95.1576
4.5 | 0.8752 | 0.00914 | -0.0512 | 95.7549
5 | 0.9365 | 0.00979 | -0.0489 | 95.6588
5.5 | 0.9967 | 0.01059 | -0.0463 | 94.1171
6 | 1.0536 | 0.01164 | -0.043 | 90.5155
6.5 | 1.1058 | 0.01302 | -0.0389 | 84.9309
7 | 1.1578 | 0.01436 | -0.0344 | 80.6267
7.5 | 1.2066 | 0.01582 | -0.0293 | 76.2705
8 | 1.2438 | 0.01771 | -0.0224 | 70.2315
8.5 | 1.2559 | 0.02048 | -0.0129 | 61.3232
9 | 1.2522 | 0.02459 | -0.0047 | 50.9231
9.5 | 1.2391 | 0.0306 | -0.0003 | 40.4935
10 | 1.2187 | 0.03884 | -0.0001 | 31.3774
10.5 | 1.1919 | 0.04907 | -0.0033 | 24.2898
11 | 1.1613 | 0.06077 | -0.0089 | 19.1098
11.5 | 1.1287 | 0.0735 | -0.0159 | 15.3565
12 | 1.0963 | 0.08709 | -0.0238 | 12.5881
12.5 | 1.0671 | 0.10116 | -0.0323 | 10.5486
13 | 1.0394 | 0.11585 | -0.0414 | 8.9719
13.5 | 1.0146 | 0.13091 | -0.0508 | 7.7504

## 41. Re 1M Mach 0.00 (1)
BIGFOIL.COM POLAR EXPORT
FAD14
FAD14 |  |  |  | Cl Max: | 1.217 | at alpha= | 10 | deg
JavaFoil+Calcfoil stall+Eppler ext transition |  |  |  | L/D Max: | 98.92 | at alpha= | 4.5 | deg
Re: | 1000000 |  |  | Cd Min: | 0.00625 | at alpha= | 0 | deg
Mach: | 0 |  |  | Cl=0 at alpha= | -2.2966 | deg
|  |  |  | @ Cl=0.1, Cd= | 0.006712
|  |  |  | @ Cl=0.4, Cd= | 0.0069859
|  |  |  | @ Cl=0.6, Cd= | 0.0072452
alpha (deg) | Cl | Cd | Cm | Cl/Cd
-16.5 | -0.446 | 0.14622 | -0.015 | -3.047
-16 | -0.463 | 0.13569 | -0.015 | -3.413
-15.5 | -0.48 | 0.13233 | -0.016 | -3.631
-15 | -0.497 | 0.12268 | -0.015 | -4.053
-14.5 | -0.513 | 0.1157 | -0.015 | -4.434
-14 | -0.528 | 0.11121 | -0.016 | -4.748
-13.5 | -0.541 | 0.10384 | -0.015 | -5.211
-13 | -0.552 | 0.0983 | -0.015 | -5.62
-12.5 | -0.562 | 0.09176 | -0.016 | -6.119
-12 | -0.567 | 0.0847 | -0.015 | -6.7
-11.5 | -0.57 | 0.08083 | -0.015 | -7.057
-11 | -0.57 | 0.0749 | -0.015 | -7.608
-10.5 | -0.565 | 0.07054 | -0.015 | -8.013
-10 | -0.557 | 0.0657 | -0.016 | -8.474
-9.5 | -0.544 | 0.06152 | -0.017 | -8.842
-9 | -0.527 | 0.05727 | -0.019 | -9.203
-8.5 | -0.508 | 0.05248 | -0.022 | -9.672
-8 | -0.485 | 0.0474 | -0.025 | -10.222
-7.5 | -0.554 | 0.01038 | -0.043 | -53.406
-7 | -0.513 | 0.0101 | -0.043 | -50.764
-6.5 | -0.467 | 0.00953 | -0.043 | -48.939
-6 | -0.417 | 0.00919 | -0.044 | -45.382
-5.5 | -0.365 | 0.00884 | -0.044 | -41.326
-5 | -0.311 | 0.00847 | -0.044 | -36.744
-4.5 | -0.256 | 0.00825 | -0.045 | -31.024
-4 | -0.199 | 0.00801 | -0.045 | -24.86
-3.5 | -0.141 | 0.00778 | -0.045 | -18.149
-3 | -0.083 | 0.00764 | -0.046 | -10.839
-2.5 | -0.024 | 0.0075 | -0.046 | -3.184
-2 | 0.035 | 0.00737 | -0.046 | 4.784
-1.5 | 0.094 | 0.00671 | -0.047 | 14.086
-1 | 0.154 | 0.00673 | -0.047 | 22.849
-0.5 | 0.213 | 0.00674 | -0.047 | 31.613
0 | 0.272 | 0.00625 | -0.048 | 43.462
0.5 | 0.331 | 0.00625 | -0.048 | 52.9
1 | 0.39 | 0.00703 | -0.048 | 55.427
1.5 | 0.449 | 0.00677 | -0.049 | 66.261
2 | 0.507 | 0.00666 | -0.049 | 76.169
2.5 | 0.566 | 0.0067 | -0.049 | 84.515
3 | 0.624 | 0.00763 | -0.05 | 81.829
3.5 | 0.682 | 0.0077 | -0.05 | 88.639
4 | 0.74 | 0.00791 | -0.05 | 93.617
4.5 | 0.797 | 0.00806 | -0.051 | 98.92
5 | 0.854 | 0.00924 | -0.051 | 92.426
5.5 | 0.908 | 0.00961 | -0.051 | 94.475
6 | 0.959 | 0.01126 | -0.052 | 85.214
6.5 | 1.008 | 0.01236 | -0.052 | 81.518
7 | 1.053 | 0.0133 | -0.052 | 79.197
7.5 | 1.094 | 0.01363 | -0.053 | 80.326
8 | 1.131 | 0.01437 | -0.053 | 78.707
8.5 | 1.163 | 0.01516 | -0.053 | 76.74
9 | 1.189 | 0.01603 | -0.053 | 74.208
9.5 | 1.21 | 0.01703 | -0.054 | 71.053
10 | 1.217 | 0.01862 | -0.054 | 65.326
10.5 | 1.204 | 0.02047 | -0.054 | 58.81
11 | 1.186 | 0.02251 | -0.053 | 52.693
11.5 | 1.13 | 0.03025 | -0.051 | 37.356
12 | 0.962 | 0.08097 | -0.02 | 11.88
12.5 | 0.949 | 0.08577 | -0.029 | 11.061
13 | 0.918 | 0.0912 | -0.018 | 10.064
13.5 | 0.891 | 0.09844 | -0.021 | 9.051
14 | 0.866 | 0.1038 | -0.028 | 8.339
14.5 | 0.832 | 0.11057 | -0.027 | 7.522
15 | 0.797 | 0.11736 | -0.026 | 6.787

## 42. Re 1M Mach 0.00 (2)
BIGFOIL.COM POLAR EXPORT
FAD14
FAD14 |  |  |  | Cl Max: | 1.3905 | at alpha= | 13.5 | deg
XFOIL ncrit=9 |  |  |  | L/D Max: | 104 | at alpha= | 5.5 | deg
Re: | 1000000 |  |  | Cd Min: | 0.19352 | at alpha= | -16.5 | deg
Mach: | 0 |  |  | Cl=0 at alpha= | -2.4798 | deg
|  |  |  | @ Cl=0.1, Cd= | 0.0059108
|  |  |  | @ Cl=0.4, Cd= | 0.0054803
|  |  |  | @ Cl=0.6, Cd= | 0.0061292
alpha (deg) | Cl | Cd | Cm | Cl/Cd
-16.5 | -0.5875 | 0.19352 | 0.0179 | -3.0359
-16 | -0.5736 | 0.1869 | 0.0149 | -3.069
-15.5 | -0.5605 | 0.18003 | 0.0119 | -3.1134
-15 | -0.5513 | 0.17047 | 0.0073 | -3.234
-14.5 | -0.5408 | 0.16286 | 0.0043 | -3.3206
-14 | -0.5343 | 0.15487 | 0.002 | -3.45
-13.5 | -0.5218 | 0.14888 | -0.0001 | -3.5048
-13 | -0.512 | 0.14202 | -0.0026 | -3.6051
-12.5 | -0.5045 | 0.13435 | -0.0054 | -3.7551
-12 | -0.8335 | 0.04447 | -0.0563 | -18.743
-11.5 | -0.8906 | 0.03359 | -0.0598 | -26.5138
-11 | -0.8823 | 0.02991 | -0.057 | -29.4985
-10.5 | -0.8621 | 0.02699 | -0.054 | -31.9415
-10 | -0.8391 | 0.02388 | -0.0508 | -35.1382
-9.5 | -0.811 | 0.02115 | -0.0475 | -38.3452
-9 | -0.7786 | 0.01884 | -0.0444 | -41.327
-8.5 | -0.7425 | 0.01715 | -0.0414 | -43.2945
-7.5 | -0.6145 | 0.01343 | -0.0469 | -45.7558
-7 | -0.5494 | 0.01229 | -0.0493 | -44.703
-6.5 | -0.4808 | 0.0108 | -0.0524 | -44.5185
-6 | -0.4161 | 0.01003 | -0.0545 | -41.4855
-5.5 | -0.3473 | 0.0091 | -0.0573 | -38.1648
-5 | -0.2839 | 0.0084 | -0.0589 | -33.7976
-4.5 | -0.2195 | 0.00785 | -0.0606 | -27.9618
-4 | -0.1602 | 0.00753 | -0.0611 | -21.2749
-3.5 | -0.1055 | 0.0073 | -0.0606 | -14.4521
-3 | -0.0528 | 0.00696 | -0.0598 | -7.5862
-2.5 | -0.0021 | 0.00642 | -0.0588 | -0.3271
-2 | 0.05 | 0.00608 | -0.058 | 8.2237
-1.5 | 0.1032 | 0.0059 | -0.0574 | 17.4915
-1 | 0.1565 | 0.00574 | -0.0568 | 27.2648
-0.5 | 0.209 | 0.00553 | -0.056 | 37.7939
0 | 0.2622 | 0.00546 | -0.0553 | 48.022
0.5 | 0.3128 | 0.00536 | -0.054 | 58.3582
1 | 0.3629 | 0.00539 | -0.0524 | 67.3284
1.5 | 0.4122 | 0.00551 | -0.0506 | 74.8094
2 | 0.4715 | 0.00567 | -0.0511 | 83.157
2.5 | 0.547 | 0.0059 | -0.0554 | 92.7119
3 | 0.6025 | 0.00614 | -0.0554 | 98.127
3.5 | 0.6525 | 0.00652 | -0.0542 | 100.0767
4 | 0.7043 | 0.00685 | -0.0534 | 102.8175
4.5 | 0.7554 | 0.0073 | -0.0525 | 103.4795
5 | 0.8064 | 0.00779 | -0.0517 | 103.5173
5.5 | 0.858 | 0.00825 | -0.0509 | 104
6 | 0.909 | 0.00877 | -0.0502 | 103.6488
6.5 | 0.9581 | 0.00949 | -0.0491 | 100.9589
7 | 1.0056 | 0.01037 | -0.0479 | 96.972
7.5 | 1.0515 | 0.01139 | -0.0465 | 92.3178
8 | 1.0999 | 0.01211 | -0.0454 | 90.8258
8.5 | 1.1476 | 0.01286 | -0.0442 | 89.2379
9 | 1.1936 | 0.01371 | -0.0429 | 87.0605
9.5 | 1.2317 | 0.01532 | -0.0403 | 80.3982
10 | 1.2715 | 0.01664 | -0.038 | 76.4123
10.5 | 1.3092 | 0.018 | -0.0354 | 72.7333
11 | 1.344 | 0.01941 | -0.0325 | 69.2427
11.5 | 1.3729 | 0.02103 | -0.0289 | 65.2829
12 | 1.3816 | 0.02322 | -0.0223 | 59.5004
12.5 | 1.3783 | 0.02621 | -0.0154 | 52.5868
13 | 1.3889 | 0.02875 | -0.0115 | 48.3096
13.5 | 1.3905 | 0.03244 | -0.0083 | 42.8637
14 | 1.3849 | 0.03753 | -0.0066 | 36.9011
14.5 | 1.3759 | 0.04393 | -0.0068 | 31.3203
15 | 1.3625 | 0.0518 | -0.0088 | 26.3031
15.5 | 1.3399 | 0.06189 | -0.0126 | 21.6497
16 | 1.3208 | 0.07231 | -0.0174 | 18.2658
16.5 | 1.2927 | 0.08503 | -0.0237 | 15.2029
17 | 1.263 | 0.09889 | -0.0309 | 12.7718
17.5 | 1.2381 | 0.11273 | -0.0385 | 10.9829
18 | 1.2108 | 0.12765 | -0.0469 | 9.4853
18.5 | 1.1868 | 0.14249 | -0.0556 | 8.329

## 43. Re 1M Mach 0.10 (1)
BIGFOIL.COM POLAR EXPORT
FAD14
FAD14 |  |  |  | Cl Max: | 1.208 | at alpha= | 9.5 | deg
JavaFoil+Calcfoil stall+Eppler ext transition |  |  |  | L/D Max: | 98.434 | at alpha= | 4.5 | deg
Re: | 1000000 |  |  | Cd Min: | 0.00622 | at alpha= | 0 | deg
Mach: | 0.1 |  |  | Cl=0 at alpha= | -2.2966 | deg
|  |  |  | @ Cl=0.1, Cd= | 0.0067658
|  |  |  | @ Cl=0.4, Cd= | 0.0069661
|  |  |  | @ Cl=0.6, Cd= | 0.0072438
alpha (deg) | Cl | Cd | Cm | Cl/Cd
-16 | -0.42 | 0.13955 | -0.016 | -3.01
-15.5 | -0.44 | 0.13216 | -0.016 | -3.331
-15 | -0.46 | 0.124 | -0.016 | -3.708
-14.5 | -0.479 | 0.11763 | -0.016 | -4.071
-14 | -0.497 | 0.11061 | -0.016 | -4.493
-13.5 | -0.514 | 0.10597 | -0.016 | -4.846
-13 | -0.528 | 0.09998 | -0.016 | -5.283
-12.5 | -0.54 | 0.09206 | -0.016 | -5.871
-12 | -0.55 | 0.08705 | -0.015 | -6.315
-11.5 | -0.556 | 0.08102 | -0.015 | -6.86
-11 | -0.558 | 0.07661 | -0.015 | -7.286
-10.5 | -0.556 | 0.07197 | -0.016 | -7.73
-10 | -0.55 | 0.06633 | -0.016 | -8.292
-9.5 | -0.539 | 0.06199 | -0.017 | -8.698
-9 | -0.524 | 0.05782 | -0.018 | -9.061
-8.5 | -0.504 | 0.05375 | -0.019 | -9.377
-8 | -0.482 | 0.04858 | -0.023 | -9.928
-7.5 | -0.554 | 0.01043 | -0.043 | -53.147
-7 | -0.514 | 0.01017 | -0.043 | -50.494
-6.5 | -0.468 | 0.0096 | -0.044 | -48.741
-6 | -0.419 | 0.00928 | -0.044 | -45.111
-5.5 | -0.367 | 0.00881 | -0.044 | -41.597
-5 | -0.313 | 0.00844 | -0.045 | -37.038
-4.5 | -0.257 | 0.0082 | -0.045 | -31.341
-4 | -0.2 | 0.00805 | -0.045 | -24.847
-3.5 | -0.142 | 0.00782 | -0.046 | -18.156
-3 | -0.083 | 0.00767 | -0.046 | -10.847
-2.5 | -0.024 | 0.00752 | -0.046 | -3.191
-2 | 0.035 | 0.0075 | -0.047 | 4.72
-1.5 | 0.095 | 0.00677 | -0.047 | 14.031
-1 | 0.155 | 0.00672 | -0.047 | 23.003
-0.5 | 0.214 | 0.00674 | -0.048 | 31.746
0 | 0.273 | 0.00622 | -0.048 | 43.952
0.5 | 0.333 | 0.00633 | -0.048 | 52.558
1 | 0.392 | 0.007 | -0.049 | 55.939
1.5 | 0.451 | 0.00675 | -0.049 | 66.839
2 | 0.51 | 0.00668 | -0.049 | 76.374
2.5 | 0.569 | 0.00672 | -0.05 | 84.647
3 | 0.627 | 0.0077 | -0.05 | 81.497
3.5 | 0.686 | 0.00771 | -0.05 | 88.988
4 | 0.744 | 0.00791 | -0.051 | 94.019
4.5 | 0.801 | 0.00814 | -0.051 | 98.434
5 | 0.858 | 0.00933 | -0.051 | 91.929
5.5 | 0.913 | 0.00971 | -0.051 | 93.969
6 | 0.964 | 0.01132 | -0.052 | 85.166
6.5 | 1.012 | 0.01237 | -0.052 | 81.845
7 | 1.057 | 0.0134 | -0.052 | 78.896
7.5 | 1.098 | 0.01374 | -0.053 | 79.898
8 | 1.134 | 0.01452 | -0.053 | 78.11
8.5 | 1.165 | 0.0153 | -0.053 | 76.15
9 | 1.19 | 0.01627 | -0.054 | 73.15
9.5 | 1.208 | 0.01724 | -0.054 | 70.114
10 | 1.208 | 0.01901 | -0.054 | 63.555
10.5 | 1.193 | 0.02095 | -0.054 | 56.956
11 | 1.167 | 0.02372 | -0.053 | 49.217
11.5 | 1.014 | 0.06011 | -0.041 | 16.875
12 | 0.945 | 0.08143 | -0.019 | 11.608
12.5 | 0.922 | 0.08694 | -0.021 | 10.601
13 | 0.892 | 0.09164 | -0.018 | 9.738
13.5 | 0.861 | 0.09848 | -0.02 | 8.74
14 | 0.827 | 0.10559 | -0.024 | 7.834
14.5 | 0.791 | 0.11211 | -0.025 | 7.051

## 44. Re 1M Mach 0.10 (2)
BIGFOIL.COM POLAR EXPORT
FAD14
FAD14 |  |  |  | Cl Max: | 1.3773 | at alpha= | 13 | deg
XFOIL ncrit=9 |  |  |  | L/D Max: | 104.077 | at alpha= | 5.5 | deg
Re: | 1000000 |  |  | Cd Min: | 0.18748 | at alpha= | -16 | deg
Mach: | 0.1 |  |  | Cl=0 at alpha= | -2.478 | deg
|  |  |  | @ Cl=0.1, Cd= | 0.0059411
|  |  |  | @ Cl=0.4, Cd= | 0.0055079
|  |  |  | @ Cl=0.6, Cd= | 0.0061437
alpha (deg) | Cl | Cd | Cm | Cl/Cd
-16 | -0.5738 | 0.18748 | 0.015 | -3.0606
-15.5 | -0.5605 | 0.18058 | 0.012 | -3.1039
-15 | -0.5511 | 0.17105 | 0.0074 | -3.2219
-14.5 | -0.5403 | 0.16344 | 0.0044 | -3.3058
-14 | -0.533 | 0.15565 | 0.0022 | -3.4243
-13.5 | -0.5204 | 0.1496 | 0 | -3.4786
-13 | -0.5105 | 0.14269 | -0.0025 | -3.5777
-12.5 | -0.5027 | 0.13501 | -0.0053 | -3.7234
-11.5 | -0.8159 | 0.04138 | -0.0595 | -19.7173
-11 | -0.8457 | 0.03479 | -0.0594 | -24.3087
-10.5 | -0.8425 | 0.03045 | -0.0564 | -27.6683
-10 | -0.8303 | 0.02626 | -0.0529 | -31.6184
-9.5 | -0.8083 | 0.02278 | -0.0492 | -35.4829
-9 | -0.7796 | 0.01994 | -0.0457 | -39.0973
-8.5 | -0.7456 | 0.01785 | -0.0425 | -41.7703
-7.5 | -0.6183 | 0.01374 | -0.0477 | -45
-7 | -0.5527 | 0.01249 | -0.05 | -44.2514
-6.5 | -0.4834 | 0.01097 | -0.0531 | -44.0656
-6 | -0.4186 | 0.01011 | -0.055 | -41.4045
-5.5 | -0.349 | 0.00916 | -0.0579 | -38.1004
-5 | -0.2852 | 0.00845 | -0.0595 | -33.7515
-4.5 | -0.2211 | 0.00787 | -0.061 | -28.094
-4 | -0.1614 | 0.00755 | -0.0615 | -21.3775
-3.5 | -0.1064 | 0.00733 | -0.0609 | -14.5157
-3 | -0.0532 | 0.00702 | -0.0601 | -7.5783
-2.5 | -0.0023 | 0.00648 | -0.0591 | -0.35494
-2 | 0.05 | 0.0061 | -0.0583 | 8.1967
-1.5 | 0.1035 | 0.00593 | -0.0576 | 17.4536
-0.5 | 0.21 | 0.00555 | -0.0563 | 37.8378
0 | 0.2635 | 0.00548 | -0.0555 | 48.0839
0.5 | 0.3144 | 0.0054 | -0.0542 | 58.2222
1 | 0.3648 | 0.00543 | -0.0526 | 67.1823
1.5 | 0.4145 | 0.00554 | -0.0508 | 74.8195
2 | 0.4733 | 0.00569 | -0.0511 | 83.181
2.5 | 0.5494 | 0.00591 | -0.0554 | 92.9611
3 | 0.6057 | 0.00617 | -0.0555 | 98.1686
3.5 | 0.656 | 0.00654 | -0.0543 | 100.3058
4 | 0.7082 | 0.00687 | -0.0535 | 103.0859
4.5 | 0.7593 | 0.00735 | -0.0525 | 103.3061
5 | 0.8109 | 0.00783 | -0.0517 | 103.5632
5.5 | 0.8628 | 0.00829 | -0.0509 | 104.0772
6 | 0.9138 | 0.00885 | -0.05 | 103.2542
6.5 | 0.9633 | 0.00958 | -0.049 | 100.5532
7 | 1.011 | 0.01048 | -0.0477 | 96.4695
7.5 | 1.0574 | 0.01148 | -0.0462 | 92.108
8 | 1.1063 | 0.0122 | -0.045 | 90.6803
8.5 | 1.1544 | 0.01295 | -0.0438 | 89.1429
9 | 1.1984 | 0.01405 | -0.042 | 85.2954
9.5 | 1.2379 | 0.01555 | -0.0395 | 79.6077
10 | 1.2755 | 0.01708 | -0.0367 | 74.678
10.5 | 1.3139 | 0.01836 | -0.0341 | 71.5632
11 | 1.347 | 0.01988 | -0.0308 | 67.7565
11.5 | 1.3705 | 0.02165 | -0.0262 | 63.3025
12 | 1.3717 | 0.02424 | -0.0188 | 56.5883
12.5 | 1.3702 | 0.02735 | -0.0127 | 50.0987
13 | 1.3773 | 0.0304 | -0.0091 | 45.3059
13.5 | 1.3757 | 0.03478 | -0.0066 | 39.5543
14 | 1.367 | 0.04075 | -0.006 | 33.546
14.5 | 1.3547 | 0.04815 | -0.0073 | 28.135
15 | 1.3379 | 0.05708 | -0.0103 | 23.439
15.5 | 1.3123 | 0.06817 | -0.0151 | 19.2504
16 | 1.2908 | 0.07952 | -0.0206 | 16.2324
16.5 | 1.2615 | 0.09298 | -0.0275 | 13.5674
17 | 1.2316 | 0.10749 | -0.0353 | 11.4578
17.5 | 1.2071 | 0.12177 | -0.0434 | 9.913
18 | 1.1805 | 0.13701 | -0.0522 | 8.6162

## 45. Re 1M Mach 0.25 (1)
BIGFOIL.COM POLAR EXPORT
FAD14
FAD14 |  |  |  | Cl Max: | 1.184 | at alpha= | 9 | deg
JavaFoil+Calcfoil stall+Eppler ext transition |  |  |  | L/D Max: | 99.18 | at alpha= | 4.5 | deg
Re: | 1000000 |  |  | Cd Min: | 0.00625 | at alpha= | 0 | deg
Mach: | 0.25 |  |  | Cl=0 at alpha= | -2.2951 | deg
|  |  |  | @ Cl=0.1, Cd= | 0.0070525
|  |  |  | @ Cl=0.4, Cd= | 0.0070833
|  |  |  | @ Cl=0.6, Cd= | 0.11393
alpha (deg) | Cl | Cd | Cm | Cl/Cd
-12 | -0.39 | 0.09317 | -0.017 | -4.187
-11.5 | -0.426 | 0.0873 | -0.016 | -4.878
-11 | -0.455 | 0.08168 | -0.016 | -5.569
-10.5 | -0.477 | 0.07616 | -0.016 | -6.262
-10 | -0.491 | 0.07005 | -0.016 | -7.013
-9.5 | -0.498 | 0.06459 | -0.016 | -7.706
-9 | -0.496 | 0.06051 | -0.016 | -8.199
-8.5 | -0.487 | 0.05617 | -0.017 | -8.669
-8 | -0.471 | 0.05212 | -0.018 | -9.031
-7.5 | -0.45 | 0.04755 | -0.023 | -9.462
-7 | -0.517 | 0.0105 | -0.044 | -49.224
-6.5 | -0.474 | 0.00992 | -0.045 | -47.727
-6 | -0.426 | 0.00938 | -0.045 | -45.369
-5.5 | -0.374 | 0.0091 | -0.045 | -41.093
-5 | -0.32 | 0.00873 | -0.046 | -36.649
-4.5 | -0.263 | 0.00847 | -0.046 | -31.084
-4 | -0.205 | 0.00823 | -0.046 | -24.931
-3.5 | -0.146 | 0.00799 | -0.047 | -18.226
-3 | -0.085 | 0.00771 | -0.047 | -11.076
-2.5 | -0.025 | 0.0076 | -0.048 | -3.244
-2 | 0.036 | 0.0084 | -0.048 | 4.333
-1.5 | 0.098 | 0.00706 | -0.048 | 13.821
-1 | 0.159 | 0.00683 | -0.049 | 23.258
-0.5 | 0.22 | 0.00678 | -0.049 | 32.423
0 | 0.281 | 0.00625 | -0.049 | 44.896
0.5 | 0.342 | 0.00689 | -0.05 | 49.589
1 | 0.402 | 0.00709 | -0.05 | 56.74
1.5 | 0.463 | 0.00715 | -0.05 | 64.799
2 | 0.524 | 0.00675 | -0.051 | 77.635
2.5 | 0.584 | 0.00762 | -0.051 | 76.639
3 | 0.645 | 0.00781 | -0.051 | 82.527
3.5 | 0.704 | 0.00791 | -0.052 | 89.067
4 | 0.764 | 0.00806 | -0.052 | 94.696
4.5 | 0.823 | 0.00829 | -0.052 | 99.18
5 | 0.881 | 0.00956 | -0.053 | 92.073
5.5 | 0.936 | 0.00997 | -0.053 | 93.852
6 | 0.987 | 0.01181 | -0.053 | 83.636
6.5 | 1.035 | 0.01316 | -0.054 | 78.666
7 | 1.078 | 0.01395 | -0.054 | 77.332
7.5 | 1.116 | 0.01443 | -0.054 | 77.322
8 | 1.147 | 0.01539 | -0.055 | 74.539
8.5 | 1.17 | 0.01629 | -0.055 | 71.843
9 | 1.184 | 0.01737 | -0.055 | 68.155
9.5 | 1.178 | 0.01928 | -0.055 | 61.128
10 | 1.152 | 0.02128 | -0.055 | 54.122
10.5 | 0.93 | 0.06882 | -0.018 | 13.511
11 | 0.897 | 0.07447 | -0.02 | 12.048
11.5 | 0.854 | 0.08034 | -0.021 | 10.625
12 | 0.799 | 0.08547 | -0.019 | 9.352
12.5 | 0.737 | 0.09264 | -0.021 | 7.953
13 | 0.667 | 0.10069 | -0.024 | 6.622
13.5 | 0.591 | 0.10602 | -0.029 | 5.579
14 | 0.508 | 0.11393 | -0.028 | 4.457

## 46. Re 1M Mach 0.25 (2)
BIGFOIL.COM POLAR EXPORT
FAD14
FAD14 |  |  |  | Cl Max: | 1.3419 | at alpha= | 11.5 | deg
XFOIL ncrit=9 |  |  |  | L/D Max: | 103.89 | at alpha= | 5.5 | deg
Re: | 1000000 |  |  | Cd Min: | 0.15314 | at alpha= | -13.5 | deg
Mach: | 0.25 |  |  | Cl=0 at alpha= | -2.4692 | deg
|  |  |  | @ Cl=0.1, Cd= | 0.0060713
|  |  |  | @ Cl=0.4, Cd= | 0.0056277
|  |  |  | @ Cl=0.6, Cd= | 0.0062097
alpha (deg) | Cl | Cd | Cm | Cl/Cd
-13.5 | -0.5145 | 0.15314 | 0.0006 | -3.3597
-13 | -0.5037 | 0.14596 | -0.0021 | -3.4509
-12.5 | -0.495 | 0.13809 | -0.005 | -3.5846
-12 | -0.4909 | 0.128 | -0.0096 | -3.8352
-11.5 | -0.4861 | 0.11926 | -0.0127 | -4.076
-10.5 | -0.4894 | 0.10116 | -0.0189 | -4.8379
-10 | -0.5584 | 0.0769 | -0.03 | -7.2614
-9.5 | -0.6629 | 0.04462 | -0.0548 | -14.8566
-9 | -0.7162 | 0.03417 | -0.0548 | -20.9599
-8.5 | -0.732 | 0.02615 | -0.0501 | -27.9924
-8 | -0.7018 | 0.02047 | -0.0487 | -34.2843
-7.5 | -0.6374 | 0.01604 | -0.0521 | -39.7382
-7 | -0.57 | 0.01405 | -0.0542 | -40.5694
-6.5 | -0.4969 | 0.01238 | -0.0571 | -40.1373
-6 | -0.4321 | 0.01065 | -0.0585 | -40.5728
-5.5 | -0.3583 | 0.00973 | -0.0614 | -36.8243
-5 | -0.293 | 0.00878 | -0.0625 | -33.3713
-4.5 | -0.2282 | 0.00806 | -0.0635 | -28.3127
-4 | -0.1675 | 0.00773 | -0.0635 | -21.6688
-3.5 | -0.1112 | 0.00751 | -0.0627 | -14.8069
-3 | -0.0562 | 0.00722 | -0.0617 | -7.7839
-2.5 | -0.0033 | 0.00675 | -0.0605 | -0.48889
-2 | 0.0503 | 0.00626 | -0.0597 | 8.0351
-1.5 | 0.1056 | 0.00605 | -0.059 | 17.4545
-1 | 0.1611 | 0.00592 | -0.0584 | 27.2128
-0.5 | 0.2155 | 0.00567 | -0.0575 | 38.0071
0 | 0.2706 | 0.00563 | -0.0567 | 48.0639
0.5 | 0.3237 | 0.00557 | -0.0555 | 58.1149
1 | 0.3755 | 0.00558 | -0.0539 | 67.2939
1.5 | 0.4269 | 0.00568 | -0.052 | 75.1585
2 | 0.4844 | 0.00582 | -0.0514 | 83.2302
2.5 | 0.5627 | 0.00603 | -0.0557 | 93.3167
3 | 0.6229 | 0.00632 | -0.0562 | 98.5601
3.5 | 0.675 | 0.00671 | -0.0549 | 100.5961
4 | 0.7292 | 0.00704 | -0.0539 | 103.5795
4.5 | 0.7815 | 0.0076 | -0.0527 | 102.8289
5 | 0.8352 | 0.00808 | -0.0517 | 103.3663
5.5 | 0.8893 | 0.00856 | -0.0507 | 103.8902
6 | 0.9413 | 0.00925 | -0.0494 | 101.7622
6.5 | 0.9925 | 0.01002 | -0.048 | 99.0519
7 | 1.0399 | 0.01116 | -0.0461 | 93.181
7.5 | 1.0893 | 0.01209 | -0.0443 | 90.0993
8 | 1.14 | 0.01285 | -0.0426 | 88.716
8.5 | 1.188 | 0.01383 | -0.0406 | 85.9002
9 | 1.2273 | 0.01553 | -0.0373 | 79.0277
9.5 | 1.2671 | 0.01704 | -0.034 | 74.3603
10 | 1.3013 | 0.0188 | -0.0299 | 69.2181
10.5 | 1.3277 | 0.02069 | -0.0248 | 64.1711
11 | 1.3394 | 0.02284 | -0.0179 | 58.6427
11.5 | 1.3419 | 0.02578 | -0.0114 | 52.052
12 | 1.3311 | 0.03025 | -0.0063 | 44.0033
12.5 | 1.314 | 0.03653 | -0.004 | 35.9704
13 | 1.3003 | 0.04388 | -0.0046 | 29.6331
13.5 | 1.2868 | 0.05232 | -0.0071 | 24.5948
14 | 1.263 | 0.06305 | -0.0117 | 20.0317
14.5 | 1.2366 | 0.07503 | -0.0175 | 16.4814
15 | 1.2088 | 0.08814 | -0.0244 | 13.7145
15.5 | 1.1777 | 0.10275 | -0.0324 | 11.4618
16 | 1.1525 | 0.11717 | -0.0405 | 9.8361
16.5 | 1.1255 | 0.1326 | -0.0495 | 8.4879

## 47. Re 1M Mach 0.50 (1)
BIGFOIL.COM POLAR EXPORT
FAD14
FAD14 |  |  |  | Cl Max: | 1.209 | at alpha= | 20 | deg
JavaFoil+Calcfoil stall+Eppler ext transition |  |  |  | L/D Max: | 96.408 | at alpha= | 4 | deg
Re: | 1000000 |  |  | Cd Min: | 0.007 | at alpha= | -0.5 | deg
Mach: | 0.5 |  |  | Cl=0 at alpha= | -2.2971 | deg
|  |  |  | @ Cl=0.1, Cd= | 0.0085428
|  |  |  | @ Cl=0.4, Cd= | 0.0071812
|  |  |  | @ Cl=0.6, Cd= | 0.0084373
alpha (deg) | Cl | Cd | Cm | Cl/Cd
-20 | -0.968 | 0.20331 | -0.024 | -4.76
-19.5 | -0.94 | 0.18973 | -0.024 | -4.952
-19 | -0.913 | 0.18369 | -0.024 | -4.971
-18.5 | -0.887 | 0.18123 | -0.024 | -4.893
-18 | -0.86 | 0.17382 | -0.024 | -4.95
-17.5 | -0.833 | 0.17306 | -0.024 | -4.813
-17 | -0.805 | 0.16632 | -0.023 | -4.841
-16.5 | -0.779 | 0.16186 | -0.023 | -4.81
-16 | -0.752 | 0.15184 | -0.024 | -4.952
-15.5 | -0.725 | 0.14766 | -0.024 | -4.911
-15 | -0.698 | 0.14694 | -0.024 | -4.75
-14.5 | -0.67 | 0.13697 | -0.023 | -4.891
-14 | -0.643 | 0.13288 | -0.023 | -4.838
-13.5 | -0.616 | 0.12903 | -0.023 | -4.774
-13 | -0.589 | 0.12539 | -0.023 | -4.697
-12.5 | -0.561 | 0.119 | -0.023 | -4.712
-12 | -0.534 | 0.11828 | -0.023 | -4.512
-11.5 | -0.506 | 0.11099 | -0.022 | -4.556
-11 | -0.479 | 0.10747 | -0.022 | -4.452
-10.5 | -0.451 | 0.10181 | -0.022 | -4.433
-10 | -0.423 | 0.09926 | -0.021 | -4.266
-9.5 | -0.396 | 0.09307 | -0.021 | -4.257
-9 | -0.369 | 0.0778 | -0.021 | -4.738
-8.5 | -0.341 | 0.06371 | -0.021 | -5.355
-8 | -0.314 | 0.05599 | -0.021 | -5.606
-7.5 | -0.286 | 0.05804 | -0.02 | -4.93
-7 | -0.259 | 0.05262 | -0.02 | -4.917
-6.5 | -0.231 | 0.04833 | -0.019 | -4.783
-6 | -0.331 | 0.04349 | -0.019 | -7.621
-5.5 | -0.318 | 0.03847 | -0.028 | -8.257
-5 | -0.344 | 0.00977 | -0.051 | -35.207
-4.5 | -0.288 | 0.00941 | -0.052 | -30.64
-4 | -0.227 | 0.00911 | -0.052 | -24.886
-3.5 | -0.162 | 0.00862 | -0.052 | -18.773
-3 | -0.095 | 0.00813 | -0.053 | -11.714
-2.5 | -0.028 | 0.00884 | -0.053 | -3.112
-2 | 0.041 | 0.00843 | -0.053 | 4.82
-1.5 | 0.109 | 0.00856 | -0.054 | 12.729
-1 | 0.177 | 0.00728 | -0.054 | 24.362
-0.5 | 0.246 | 0.007 | -0.055 | 35.078
0 | 0.314 | 0.00765 | -0.055 | 40.964
0.5 | 0.382 | 0.00716 | -0.055 | 53.273
1 | 0.45 | 0.00724 | -0.056 | 62.065
1.5 | 0.517 | 0.00751 | -0.056 | 68.877
2 | 0.585 | 0.0085 | -0.057 | 68.83
2.5 | 0.652 | 0.00822 | -0.057 | 79.333
3 | 0.719 | 0.00846 | -0.057 | 84.988
3.5 | 0.785 | 0.00868 | -0.058 | 90.472
4 | 0.851 | 0.00883 | -0.058 | 96.408
4.5 | 0.915 | 0.01018 | -0.058 | 89.863
5 | 0.978 | 0.01069 | -0.059 | 91.499
5.5 | 1.035 | 0.01277 | -0.059 | 81.042
6 | 1.081 | 0.01494 | -0.059 | 72.382
6.5 | 1.113 | 0.01594 | -0.06 | 69.847
7 | 1.117 | 0.01782 | -0.06 | 62.701
7.5 | 1.045 | 0.01981 | -0.06 | 52.727
8 | 0.677 | 0.02268 | -0.059 | 29.838
8.5 | 0.69 | 0.0277 | -0.058 | 24.905
9 | 0.617 | 0.06836 | -0.024 | 9.019
9.5 | 0.643 | 0.07581 | -0.024 | 8.484
10 | 0.67 | 0.09269 | -0.025 | 7.23
10.5 | 0.697 | 0.10138 | -0.027 | 6.879
11 | 0.725 | 0.10873 | -0.029 | 6.666
11.5 | 0.752 | 0.11219 | -0.03 | 6.706
12 | 0.779 | 0.11812 | -0.031 | 6.597
12.5 | 0.807 | 0.12197 | -0.032 | 6.612
13 | 0.833 | 0.12784 | -0.032 | 6.515
13.5 | 0.861 | 0.13717 | -0.034 | 6.276
14 | 0.887 | 0.14088 | -0.034 | 6.297
14.5 | 0.913 | 0.14321 | -0.035 | 6.378
15 | 0.942 | 0.14983 | -0.036 | 6.284
15.5 | 0.968 | 0.15532 | -0.037 | 6.23
16 | 0.994 | 0.16088 | -0.037 | 6.177
16.5 | 1.022 | 0.16587 | -0.039 | 6.163
17 | 1.048 | 0.16929 | -0.039 | 6.193
17.5 | 1.075 | 0.1758 | -0.04 | 6.116
18 | 1.103 | 0.18211 | -0.041 | 6.056
18.5 | 1.129 | 0.18733 | -0.041 | 6.026
19 | 1.156 | 0.19448 | -0.042 | 5.943
19.5 | 1.183 | 0.20166 | -0.043 | 5.868
20 | 1.209 | 0.20408 | -0.043 | 5.924

## 48. Re 1M Mach 0.50 (2)
BIGFOIL.COM POLAR EXPORT
FAD14
FAD14 |  |  |  | Cl Max: | 1.2781 | at alpha= | 9 | deg
XFOIL ncrit=9 |  |  |  | L/D Max: | 102.948 | at alpha= | 5 | deg
Re: | 1000000 |  |  | Cd Min: | 0.14343 | at alpha= | 14 | deg
Mach: | 0.5 |  |  | Cl=0 at alpha= | -99 | deg
|  |  |  | @ Cl=0.1, Cd= | 0.00622
|  |  |  | @ Cl=0.4, Cd= | 0.0062154
|  |  |  | @ Cl=0.6, Cd= | 0.0065061
alpha (deg) | Cl | Cd | Cm | Cl/Cd
0 | 0.3011 | 0.00622 | -0.0618 | 48.4084
0.5 | 0.3626 | 0.00624 | -0.0606 | 58.109
1 | 0.4234 | 0.0062 | -0.059 | 68.2903
1.5 | 0.4827 | 0.00622 | -0.0569 | 77.6045
2 | 0.5408 | 0.00631 | -0.0543 | 85.7052
2.5 | 0.6193 | 0.00657 | -0.0562 | 94.2618
3 | 0.6985 | 0.00695 | -0.0584 | 100.5036
3.5 | 0.7587 | 0.0074 | -0.0564 | 102.527
4 | 0.8191 | 0.00798 | -0.0544 | 102.6441
4.5 | 0.8805 | 0.00857 | -0.0523 | 102.7421
5 | 0.943 | 0.00916 | -0.0502 | 102.9476
5.5 | 1.0028 | 0.00999 | -0.0475 | 100.3804
6 | 1.0604 | 0.01101 | -0.0442 | 96.3124
7 | 1.1696 | 0.01346 | -0.0361 | 86.8945
7.5 | 1.2236 | 0.01467 | -0.0314 | 83.4083
8 | 1.2607 | 0.01672 | -0.0243 | 75.4007
8.5 | 1.2778 | 0.01916 | -0.0147 | 66.691
9 | 1.2781 | 0.02278 | -0.0057 | 56.1062
9.5 | 1.2655 | 0.02826 | 0.0001 | 44.7806
10 | 1.2439 | 0.03619 | 0.0012 | 34.3714
10.5 | 1.2166 | 0.04622 | -0.0016 | 26.3219
11 | 1.1838 | 0.058 | -0.0071 | 20.4103
11.5 | 1.1484 | 0.07089 | -0.0141 | 16.1997
12 | 1.1139 | 0.08453 | -0.022 | 13.1776
12.5 | 1.0828 | 0.09868 | -0.0305 | 10.9728
13 | 1.0534 | 0.11348 | -0.0396 | 9.2827
13.5 | 1.0283 | 0.12846 | -0.049 | 8.0048
14 | 1.0082 | 0.14343 | -0.0583 | 7.0292

## 49. Re 2M Mach 0.00 (1)
BIGFOIL.COM POLAR EXPORT
FAD14
FAD14 |  |  |  | Cl Max: | 1.222 | at alpha= | 10.5 | deg
JavaFoil+Calcfoil stall+Eppler ext transition |  |  |  | L/D Max: | 113.586 | at alpha= | 4.5 | deg
Re: | 2000000 |  |  | Cd Min: | 0.0061 | at alpha= | -1 | deg
Mach: | 0 |  |  | Cl=0 at alpha= | -2.2966 | deg
|  |  |  | @ Cl=0.1, Cd= | 0.0061732
|  |  |  | @ Cl=0.4, Cd= | 0.006122
|  |  |  | @ Cl=0.6, Cd= | 0.0069397
alpha (deg) | Cl | Cd | Cm | Cl/Cd
-13.5 | -0.542 | 0.09759 | -0.017 | -5.556
-13 | -0.553 | 0.09127 | -0.017 | -6.064
-12.5 | -0.563 | 0.08582 | -0.018 | -6.557
-12 | -0.569 | 0.08082 | -0.018 | -7.04
-11.5 | -0.572 | 0.07565 | -0.018 | -7.557
-11 | -0.572 | 0.0714 | -0.019 | -8.008
-10.5 | -0.568 | 0.06662 | -0.02 | -8.524
-10 | -0.562 | 0.06077 | -0.022 | -9.242
-9.5 | -0.55 | 0.05615 | -0.023 | -9.795
-9 | -0.57 | 0.03179 | -0.034 | -17.928
-8.5 | -0.623 | 0.01041 | -0.042 | -59.865
-8 | -0.591 | 0.00984 | -0.042 | -60.117
-7.5 | -0.554 | 0.00918 | -0.043 | -60.379
-7 | -0.513 | 0.0088 | -0.043 | -58.271
-6.5 | -0.467 | 0.00829 | -0.043 | -56.288
-6 | -0.417 | 0.00827 | -0.044 | -50.425
-5.5 | -0.365 | 0.00792 | -0.044 | -46.114
-5 | -0.311 | 0.00794 | -0.044 | -39.219
-4.5 | -0.256 | 0.00755 | -0.045 | -33.887
-4 | -0.199 | 0.00726 | -0.045 | -27.42
-3.5 | -0.141 | 0.00684 | -0.045 | -20.648
-3 | -0.083 | 0.00733 | -0.046 | -11.301
-2.5 | -0.024 | 0.0072 | -0.046 | -3.318
-2 | 0.035 | 0.0071 | -0.046 | 4.963
-1.5 | 0.095 | 0.00618 | -0.047 | 15.283
-1 | 0.154 | 0.0061 | -0.047 | 25.197
-0.5 | 0.213 | 0.00635 | -0.047 | 33.517
0 | 0.272 | 0.00625 | -0.048 | 43.489
0.5 | 0.331 | 0.00633 | -0.048 | 52.281
1 | 0.39 | 0.0061 | -0.048 | 63.958
1.5 | 0.449 | 0.00623 | -0.049 | 72.07
2 | 0.507 | 0.00696 | -0.049 | 72.886
2.5 | 0.566 | 0.00701 | -0.049 | 80.744
3 | 0.624 | 0.00689 | -0.05 | 90.703
3.5 | 0.683 | 0.00673 | -0.05 | 101.491
4 | 0.74 | 0.0069 | -0.05 | 107.241
4.5 | 0.798 | 0.00702 | -0.051 | 113.586
5 | 0.854 | 0.00806 | -0.051 | 106.021
5.5 | 0.909 | 0.00836 | -0.051 | 108.718
6 | 0.96 | 0.00978 | -0.052 | 98.169
6.5 | 1.008 | 0.01084 | -0.052 | 93.035
7 | 1.054 | 0.01142 | -0.052 | 92.292
7.5 | 1.095 | 0.01197 | -0.053 | 91.479
8 | 1.132 | 0.01263 | -0.053 | 89.637
8.5 | 1.164 | 0.0133 | -0.053 | 87.508
9 | 1.19 | 0.01409 | -0.054 | 84.436
9.5 | 1.21 | 0.01493 | -0.054 | 81.068
10 | 1.22 | 0.01591 | -0.054 | 76.679
10.5 | 1.222 | 0.01703 | -0.054 | 71.768
11 | 1.204 | 0.01889 | -0.054 | 63.709
11.5 | 1.18 | 0.02099 | -0.054 | 56.191
12 | 1.147 | 0.02393 | -0.053 | 47.914
12.5 | 1.103 | 0.02867 | -0.052 | 38.471
13 | 1.056 | 0.03469 | -0.051 | 30.444
13.5 | 0.994 | 0.0468 | -0.049 | 21.238
14 | 0.945 | 0.05628 | -0.048 | 16.787
14.5 | 0.892 | 0.06852 | -0.046 | 13.022
15 | 0.837 | 0.08444 | -0.043 | 9.911
15.5 | 0.793 | 0.09508 | -0.042 | 8.342

## 50. Re 2M Mach 0.00 (2)
BIGFOIL.COM POLAR EXPORT
FAD14
FAD14 |  |  |  | Cl Max: | 1.5143 | at alpha= | 15 | deg
XFOIL ncrit=9 |  |  |  | L/D Max: | 119.369 | at alpha= | 5 | deg
Re: | 2000000 |  |  | Cd Min: | 0.24174 | at alpha= | -20 | deg
Mach: | 0 |  |  | Cl=0 at alpha= | -2.4516 | deg
|  |  |  | @ Cl=0.1, Cd= | 0.0055344
|  |  |  | @ Cl=0.4, Cd= | 0.0052272
|  |  |  | @ Cl=0.6, Cd= | 0.0054942
alpha (deg) | Cl | Cd | Cm | Cl/Cd
-20 | -0.7 | 0.24174 | 0.0445 | -2.8957
-19.5 | -0.6839 | 0.2356 | 0.0408 | -2.9028
-19 | -0.6679 | 0.22915 | 0.0372 | -2.9147
-17 | -0.4571 | 0.17589 | 0.0132 | -2.5988
-16.5 | -0.4442 | 0.17109 | 0.0098 | -2.5963
-14.5 | -0.9098 | 0.07664 | -0.0319 | -11.8711
-13.5 | -1.0406 | 0.03383 | -0.0657 | -30.7597
-13 | -1.0522 | 0.02975 | -0.0625 | -35.3681
-12.5 | -1.0703 | 0.02329 | -0.0576 | -45.9553
-12 | -1.0469 | 0.02052 | -0.0543 | -51.0185
-11.5 | -1.0136 | 0.01871 | -0.0515 | -54.1742
-11 | -0.9759 | 0.01737 | -0.049 | -56.1831
-10.5 | -0.9369 | 0.01615 | -0.0466 | -58.0124
-10 | -0.8937 | 0.01489 | -0.0449 | -60.0201
-9.5 | -0.8312 | 0.01368 | -0.0471 | -60.7602
-9 | -0.7667 | 0.01273 | -0.0495 | -60.2278
-8.5 | -0.7036 | 0.01124 | -0.0518 | -62.5979
-8 | -0.6415 | 0.01044 | -0.0534 | -61.4464
-7.5 | -0.5751 | 0.00981 | -0.0559 | -58.6239
-7 | -0.5091 | 0.00917 | -0.0583 | -55.518
-6.5 | -0.4473 | 0.00835 | -0.0597 | -53.5689
-6 | -0.3833 | 0.00791 | -0.0614 | -48.4576
-5.5 | -0.3255 | 0.00738 | -0.0617 | -44.1057
-5 | -0.2723 | 0.00708 | -0.0609 | -38.4605
-4.5 | -0.2198 | 0.00677 | -0.0601 | -32.4668
-4 | -0.1667 | 0.00661 | -0.0593 | -25.2194
-3.5 | -0.1135 | 0.00657 | -0.0586 | -17.2755
-3 | -0.0591 | 0.00647 | -0.0581 | -9.1345
-2.5 | -0.0052 | 0.00617 | -0.0577 | -0.84279
-2 | 0.0485 | 0.00583 | -0.0573 | 8.319
-1.5 | 0.1025 | 0.00552 | -0.057 | 18.5688
-1 | 0.1569 | 0.00543 | -0.0566 | 28.895
-0.5 | 0.2108 | 0.0054 | -0.0562 | 39.037
0 | 0.2642 | 0.00533 | -0.0557 | 49.5685
0.5 | 0.3184 | 0.00528 | -0.0553 | 60.303
1 | 0.3728 | 0.00524 | -0.055 | 71.145
2 | 0.4792 | 0.00519 | -0.0536 | 92.3314
2.5 | 0.5306 | 0.00528 | -0.0524 | 100.4924
3 | 0.5816 | 0.00542 | -0.0511 | 107.3063
3.5 | 0.651 | 0.0057 | -0.0542 | 114.2105
4 | 0.7075 | 0.00618 | -0.0545 | 114.4822
4.5 | 0.7601 | 0.00649 | -0.0539 | 117.1186
5 | 0.8129 | 0.00681 | -0.0533 | 119.3686
5.5 | 0.8634 | 0.00739 | -0.0524 | 116.8336
6 | 0.9148 | 0.00789 | -0.0516 | 115.9442
6.5 | 0.9636 | 0.00866 | -0.0505 | 111.2702
7 | 1.0124 | 0.00942 | -0.0495 | 107.4735
7.5 | 1.0631 | 0.00995 | -0.0487 | 106.8442
8 | 1.1135 | 0.01049 | -0.0479 | 106.1487
8.5 | 1.1615 | 0.01124 | -0.0467 | 103.3363
9 | 1.2042 | 0.0125 | -0.0448 | 96.336
9.5 | 1.2502 | 0.01335 | -0.0433 | 93.6479
10 | 1.2947 | 0.01428 | -0.0416 | 90.6653
10.5 | 1.3385 | 0.01518 | -0.0399 | 88.1752
11 | 1.3802 | 0.01616 | -0.038 | 85.4084
11.5 | 1.4126 | 0.01782 | -0.0347 | 79.2705
12 | 1.4464 | 0.0191 | -0.0317 | 75.7277
12.5 | 1.4744 | 0.0204 | -0.0278 | 72.2745
13 | 1.4912 | 0.02188 | -0.0222 | 68.1536
13.5 | 1.5042 | 0.02372 | -0.0169 | 63.4148
14 | 1.5111 | 0.0262 | -0.012 | 57.6756
14.5 | 1.5141 | 0.02939 | -0.0082 | 51.5175
15 | 1.5143 | 0.03342 | -0.0058 | 45.3112
15.5 | 1.5014 | 0.03958 | -0.005 | 37.9333
16 | 1.4976 | 0.04566 | -0.0058 | 32.7989
16.5 | 1.4757 | 0.05491 | -0.0087 | 26.8749
17 | 1.4425 | 0.06701 | -0.014 | 21.5266
17.5 | 1.4157 | 0.07907 | -0.0199 | 17.9044
18 | 1.3688 | 0.09568 | -0.0287 | 14.306
18.5 | 1.3259 | 0.11281 | -0.0382 | 11.7534
19 | 1.2791 | 0.1317 | -0.0491 | 9.7122
19.5 | 1.2446 | 0.14872 | -0.0593 | 8.3687
20 | 1.2089 | 0.16667 | -0.0705 | 7.2533

## 51. Re 2M Mach 0.10 (1)
BIGFOIL.COM POLAR EXPORT
FAD14
FAD14 |  |  |  | Cl Max: | 1.216 | at alpha= | 10 | deg
JavaFoil+Calcfoil stall+Eppler ext transition |  |  |  | L/D Max: | 112.839 | at alpha= | 4.5 | deg
Re: | 2000000 |  |  | Cd Min: | 0.00611 | at alpha= | -1 | deg
Mach: | 0.1 |  |  | Cl=0 at alpha= | -2.2966 | deg
|  |  |  | @ Cl=0.1, Cd= | 0.0061833
|  |  |  | @ Cl=0.4, Cd= | 0.0061208
|  |  |  | @ Cl=0.6, Cd= | 0.0069369
alpha (deg) | Cl | Cd | Cm | Cl/Cd
-13.5 | -0.515 | 0.09817 | -0.018 | -5.242
-13 | -0.529 | 0.09283 | -0.018 | -5.702
-12.5 | -0.542 | 0.08677 | -0.018 | -6.245
-12 | -0.551 | 0.08142 | -0.018 | -6.767
-11.5 | -0.557 | 0.0765 | -0.018 | -7.282
-11 | -0.56 | 0.07227 | -0.018 | -7.742
-10.5 | -0.558 | 0.06731 | -0.019 | -8.295
-10 | -0.554 | 0.06184 | -0.021 | -8.956
-9.5 | -0.544 | 0.0572 | -0.023 | -9.512
-9 | -0.54 | 0.04651 | -0.029 | -11.608
-8.5 | -0.621 | 0.01062 | -0.042 | -58.506
-8 | -0.591 | 0.0099 | -0.043 | -59.683
-7.5 | -0.555 | 0.00924 | -0.043 | -60.033
-7 | -0.514 | 0.00887 | -0.043 | -57.945
-6.5 | -0.468 | 0.00835 | -0.044 | -56.011
-6 | -0.419 | 0.00834 | -0.044 | -50.218
-5.5 | -0.367 | 0.008 | -0.044 | -45.843
-5 | -0.313 | 0.00789 | -0.045 | -39.628
-4.5 | -0.257 | 0.00759 | -0.045 | -33.879
-4 | -0.2 | 0.00729 | -0.045 | -27.421
-3.5 | -0.142 | 0.00687 | -0.046 | -20.671
-3 | -0.083 | 0.00735 | -0.046 | -11.315
-2.5 | -0.024 | 0.00721 | -0.046 | -3.328
-2 | 0.035 | 0.00731 | -0.047 | 4.848
-1.5 | 0.095 | 0.00619 | -0.047 | 15.341
-1 | 0.155 | 0.00611 | -0.047 | 25.3
-0.5 | 0.214 | 0.00635 | -0.048 | 33.69
0 | 0.273 | 0.0063 | -0.048 | 43.372
0.5 | 0.333 | 0.00634 | -0.048 | 52.472
1 | 0.392 | 0.00611 | -0.049 | 64.18
1.5 | 0.451 | 0.00619 | -0.049 | 72.863
2 | 0.51 | 0.00698 | -0.049 | 73.097
2.5 | 0.569 | 0.007 | -0.05 | 81.254
3 | 0.628 | 0.00688 | -0.05 | 91.163
3.5 | 0.686 | 0.0068 | -0.05 | 100.808
4 | 0.744 | 0.00691 | -0.051 | 107.676
4.5 | 0.801 | 0.0071 | -0.051 | 112.839
5 | 0.858 | 0.00809 | -0.051 | 106.121
5.5 | 0.913 | 0.00839 | -0.052 | 108.835
6 | 0.964 | 0.00989 | -0.052 | 97.486
6.5 | 1.013 | 0.0109 | -0.052 | 92.863
7 | 1.058 | 0.01152 | -0.052 | 91.766
7.5 | 1.099 | 0.01205 | -0.053 | 91.131
8 | 1.135 | 0.01275 | -0.053 | 89.005
8.5 | 1.166 | 0.01343 | -0.053 | 86.762
9 | 1.19 | 0.01424 | -0.054 | 83.574
9.5 | 1.209 | 0.01511 | -0.054 | 80
10 | 1.216 | 0.01618 | -0.054 | 75.171
10.5 | 1.212 | 0.01767 | -0.055 | 68.572
11 | 1.189 | 0.01949 | -0.054 | 60.972
11.5 | 1.161 | 0.02168 | -0.054 | 53.563
12 | 1.12 | 0.02526 | -0.053 | 44.339
12.5 | 1.07 | 0.03102 | -0.052 | 34.478
13 | 1.015 | 0.03871 | -0.051 | 26.208
13.5 | 0.952 | 0.05081 | -0.048 | 18.739
14 | 0.893 | 0.06402 | -0.046 | 13.944
14.5 | 0.835 | 0.0783 | -0.044 | 10.665
15 | 0.785 | 0.08977 | -0.042 | 8.75

## 52. Re 2M Mach 0.10 (2)
BIGFOIL.COM POLAR EXPORT
FAD14
FAD14 |  |  |  | Cl Max: | 1.4957 | at alpha= | 14 | deg
XFOIL ncrit=9 |  |  |  | L/D Max: | 119.358 | at alpha= | 5 | deg
Re: | 2000000 |  |  | Cd Min: | 0.20022 | at alpha= | -17 | deg
Mach: | 0.1 |  |  | Cl=0 at alpha= | -2.4501 | deg
|  |  |  | @ Cl=0.1, Cd= | 0.0055571
|  |  |  | @ Cl=0.4, Cd= | 0.0052416
|  |  |  | @ Cl=0.6, Cd= | 0.005506
alpha (deg) | Cl | Cd | Cm | Cl/Cd
-17 | -0.6091 | 0.20022 | 0.023 | -3.0422
-16.5 | -0.5998 | 0.19141 | 0.0195 | -3.1336
-16 | -0.5863 | 0.18467 | 0.0165 | -3.1749
-15.5 | -0.5715 | 0.17885 | 0.0137 | -3.1954
-14 | -0.693 | 0.11301 | -0.0112 | -6.1322
-13.5 | -0.6441 | 0.11571 | -0.0096 | -5.5665
-13 | -0.5309 | 0.13734 | -0.0021 | -3.8656
-12.5 | -1.0286 | 0.02879 | -0.0621 | -35.7277
-12 | -1.0385 | 0.02284 | -0.0573 | -45.4685
-11.5 | -1.0128 | 0.02019 | -0.0539 | -50.1634
-11 | -0.9775 | 0.01855 | -0.0511 | -52.6954
-10.5 | -0.9397 | 0.01714 | -0.0484 | -54.825
-10 | -0.8997 | 0.01569 | -0.046 | -57.3423
-9.5 | -0.8371 | 0.01423 | -0.0481 | -58.8264
-9 | -0.7725 | 0.01305 | -0.0504 | -59.1954
-8.5 | -0.7078 | 0.01176 | -0.0527 | -60.1871
-8 | -0.6462 | 0.01061 | -0.0542 | -60.9048
-7.5 | -0.5792 | 0.00995 | -0.0567 | -58.2111
-7 | -0.5129 | 0.00934 | -0.0589 | -54.9143
-6.5 | -0.4502 | 0.00842 | -0.0603 | -53.4679
-6 | -0.3857 | 0.00795 | -0.062 | -48.5157
-5.5 | -0.3278 | 0.00742 | -0.0622 | -44.1779
-5 | -0.2743 | 0.00712 | -0.0614 | -38.5253
-4.5 | -0.2213 | 0.00682 | -0.0605 | -32.4487
-4 | -0.1681 | 0.00664 | -0.0597 | -25.3163
-3.5 | -0.1144 | 0.00659 | -0.0589 | -17.3596
-3 | -0.0597 | 0.00649 | -0.0584 | -9.1988
-2.5 | -0.0054 | 0.0062 | -0.058 | -0.87097
-2 | 0.0487 | 0.00586 | -0.0576 | 8.3106
-1.5 | 0.1029 | 0.00554 | -0.0572 | 18.574
-1 | 0.1576 | 0.00545 | -0.0569 | 28.9174
-0.5 | 0.2118 | 0.00542 | -0.0564 | 39.0775
0 | 0.2655 | 0.00536 | -0.0559 | 49.5336
0.5 | 0.3201 | 0.0053 | -0.0556 | 60.3962
1 | 0.3749 | 0.00526 | -0.0552 | 71.2738
1.5 | 0.4295 | 0.00522 | -0.0548 | 82.2797
2 | 0.4819 | 0.00521 | -0.0538 | 92.4952
2.5 | 0.5336 | 0.0053 | -0.0526 | 100.6792
3 | 0.5847 | 0.00544 | -0.0513 | 107.4816
3.5 | 0.6542 | 0.00574 | -0.0542 | 113.9721
4 | 0.7115 | 0.00621 | -0.0546 | 114.5733
4.5 | 0.7643 | 0.00653 | -0.0539 | 117.0444
5 | 0.8176 | 0.00685 | -0.0533 | 119.3577
5.5 | 0.8682 | 0.00745 | -0.0524 | 116.5369
6 | 0.92 | 0.00795 | -0.0516 | 115.7233
6.5 | 0.9689 | 0.00876 | -0.0504 | 110.605
7 | 1.0183 | 0.0095 | -0.0493 | 107.1895
7.5 | 1.0694 | 0.01004 | -0.0484 | 106.5139
8 | 1.1201 | 0.01059 | -0.0475 | 105.7696
8.5 | 1.1675 | 0.01144 | -0.0462 | 102.0542
9 | 1.2112 | 0.01264 | -0.0442 | 95.8228
9.5 | 1.2568 | 0.01357 | -0.0425 | 92.6161
10 | 1.3019 | 0.01448 | -0.0408 | 89.9102
10.5 | 1.3453 | 0.01545 | -0.0388 | 87.0744
11 | 1.3863 | 0.01651 | -0.0366 | 83.9673
11.5 | 1.4159 | 0.01835 | -0.0327 | 77.1608
12 | 1.4492 | 0.01962 | -0.0295 | 73.8634
12.5 | 1.4699 | 0.02107 | -0.0242 | 69.7627
13 | 1.4836 | 0.02281 | -0.0184 | 65.0416
13.5 | 1.4931 | 0.02504 | -0.0132 | 59.6286
14 | 1.4957 | 0.0281 | -0.0087 | 53.2278
14.5 | 1.4944 | 0.03209 | -0.0056 | 46.569
15 | 1.4901 | 0.03717 | -0.0043 | 40.0888
15.5 | 1.4704 | 0.04494 | -0.0051 | 32.7192
16 | 1.4617 | 0.0524 | -0.0072 | 27.895
16.5 | 1.4317 | 0.0638 | -0.0121 | 22.4404
17 | 1.3911 | 0.07802 | -0.019 | 17.83
17.5 | 1.3597 | 0.09174 | -0.0262 | 14.8212
18 | 1.3123 | 0.10953 | -0.036 | 11.9812
18.5 | 1.2728 | 0.12673 | -0.0459 | 10.0434
19 | 1.2341 | 0.14454 | -0.0565 | 8.5381

## 53. Re 2M Mach 0.25 (1)
BIGFOIL.COM POLAR EXPORT
FAD14
FAD14 |  |  |  | Cl Max: | 1.189 | at alpha= | 9.5 | deg
JavaFoil+Calcfoil stall+Eppler ext transition |  |  |  | L/D Max: | 108.813 | at alpha= | 4 | deg
Re: | 2000000 |  |  | Cd Min: | 0.00621 | at alpha= | -1.5 | deg
Mach: | 0.25 |  |  | Cl=0 at alpha= | -2.2951 | deg
|  |  |  | @ Cl=0.1, Cd= | 0.0062251
|  |  |  | @ Cl=0.4, Cd= | 0.0062264
|  |  |  | @ Cl=0.6, Cd= | 0.1085
alpha (deg) | Cl | Cd | Cm | Cl/Cd
-12.5 | -0.349 | 0.09287 | -0.018 | -3.759
-12 | -0.391 | 0.0872 | -0.018 | -4.481
-11.5 | -0.427 | 0.08125 | -0.018 | -5.25
-11 | -0.456 | 0.07651 | -0.018 | -5.955
-10.5 | -0.478 | 0.07204 | -0.018 | -6.63
-10 | -0.492 | 0.06696 | -0.018 | -7.349
-9.5 | -0.499 | 0.06171 | -0.019 | -8.083
-9 | -0.498 | 0.05734 | -0.02 | -8.685
-8.5 | -0.491 | 0.05174 | -0.024 | -9.498
-8 | -0.54 | 0.01741 | -0.04 | -31.021
-7.5 | -0.553 | 0.00983 | -0.044 | -56.254
-7 | -0.517 | 0.00918 | -0.045 | -56.324
-6.5 | -0.474 | 0.00867 | -0.045 | -54.635
-6 | -0.426 | 0.00842 | -0.045 | -50.545
-5.5 | -0.374 | 0.00846 | -0.046 | -44.225
-5 | -0.32 | 0.00812 | -0.046 | -39.384
-4.5 | -0.263 | 0.00768 | -0.046 | -34.299
-4 | -0.205 | 0.00746 | -0.047 | -27.512
-3.5 | -0.146 | 0.00772 | -0.047 | -18.883
-3 | -0.085 | 0.00734 | -0.047 | -11.636
-2.5 | -0.025 | 0.00735 | -0.048 | -3.356
-2 | 0.036 | 0.00729 | -0.048 | 4.993
-1.5 | 0.098 | 0.00621 | -0.048 | 15.703
-1 | 0.159 | 0.00667 | -0.049 | 23.801
-0.5 | 0.22 | 0.00637 | -0.049 | 34.513
0 | 0.281 | 0.00638 | -0.049 | 43.998
0.5 | 0.342 | 0.00635 | -0.05 | 53.796
1 | 0.403 | 0.00622 | -0.05 | 64.702
1.5 | 0.463 | 0.00622 | -0.05 | 74.497
2 | 0.524 | 0.00707 | -0.051 | 74.126
2.5 | 0.584 | 0.00715 | -0.051 | 81.703
3 | 0.645 | 0.00699 | -0.051 | 92.18
3.5 | 0.705 | 0.00689 | -0.052 | 102.217
4 | 0.764 | 0.00702 | -0.052 | 108.813
4.5 | 0.823 | 0.00776 | -0.052 | 106.088
5 | 0.881 | 0.00836 | -0.053 | 105.391
5.5 | 0.936 | 0.00868 | -0.053 | 107.881
6 | 0.988 | 0.01025 | -0.053 | 96.351
6.5 | 1.036 | 0.01134 | -0.054 | 91.342
7 | 1.079 | 0.01228 | -0.054 | 87.856
7.5 | 1.117 | 0.01268 | -0.054 | 88.023
8 | 1.147 | 0.01352 | -0.055 | 84.838
8.5 | 1.171 | 0.01433 | -0.055 | 81.711
9 | 1.185 | 0.01525 | -0.055 | 77.66
9.5 | 1.189 | 0.01632 | -0.056 | 72.833
10 | 1.168 | 0.01808 | -0.055 | 64.57
10.5 | 1.126 | 0.02041 | -0.055 | 55.154
11 | 1.068 | 0.02377 | -0.054 | 44.94
11.5 | 0.991 | 0.03002 | -0.053 | 33.002
12 | 0.905 | 0.03846 | -0.051 | 23.527
12.5 | 0.795 | 0.05811 | -0.046 | 13.687
13 | 0.694 | 0.07812 | -0.041 | 8.889
13.5 | 0.607 | 0.08834 | -0.039 | 6.872
14 | 0.517 | 0.09885 | -0.037 | 5.232
14.5 | 0.424 | 0.1085 | -0.035 | 3.909

## 54. Re 2M Mach 0.25 (2)
BIGFOIL.COM POLAR EXPORT
FAD14
FAD14 |  |  |  | Cl Max: | 1.4212 | at alpha= | 12 | deg
XFOIL ncrit=9 |  |  |  | L/D Max: | 118.815 | at alpha= | 5 | deg
Re: | 2000000 |  |  | Cd Min: | 0.17421 | at alpha= | -15 | deg
Mach: | 0.25 |  |  | Cl=0 at alpha= | -2.4436 | deg
|  |  |  | @ Cl=0.1, Cd= | 0.0056851
|  |  |  | @ Cl=0.4, Cd= | 0.0053575
|  |  |  | @ Cl=0.6, Cd= | 0.005533
alpha (deg) | Cl | Cd | Cm | Cl/Cd
-15 | -0.5574 | 0.17421 | 0.0108 | -3.1996
-13 | -0.5199 | 0.14188 | -0.0014 | -3.6644
-12.5 | -0.5164 | 0.13265 | -0.0048 | -3.893
-12 | -0.5243 | 0.12039 | -0.0092 | -4.355
-11.5 | -0.6974 | 0.07554 | -0.0326 | -9.2322
-11 | -0.823 | 0.04006 | -0.0618 | -20.5442
-10.5 | -0.8586 | 0.03263 | -0.0615 | -26.3132
-10 | -0.8698 | 0.0263 | -0.0573 | -33.0722
-8.5 | -0.7318 | 0.01445 | -0.0582 | -50.6436
-8 | -0.6696 | 0.01258 | -0.059 | -53.2273
-7.5 | -0.6016 | 0.01088 | -0.061 | -55.2941
-7 | -0.5344 | 0.00996 | -0.0623 | -53.6546
-6.5 | -0.4657 | 0.00892 | -0.0641 | -52.2085
-6 | -0.4007 | 0.00822 | -0.0651 | -48.747
-5.5 | -0.3406 | 0.00769 | -0.0649 | -44.2913
-5 | -0.2853 | 0.00737 | -0.0637 | -38.711
-4.5 | -0.2302 | 0.00703 | -0.0626 | -32.7454
-4 | -0.1755 | 0.00677 | -0.0615 | -25.9232
-3.5 | -0.1197 | 0.00671 | -0.0607 | -17.839
-3 | -0.0631 | 0.00658 | -0.0601 | -9.5897
-2.5 | -0.0063 | 0.0064 | -0.0596 | -0.98438
-2 | 0.0495 | 0.00602 | -0.0591 | 8.2226
-1.5 | 0.1053 | 0.00565 | -0.0586 | 18.6372
-1 | 0.1615 | 0.00556 | -0.0582 | 29.0468
-0.5 | 0.2173 | 0.00552 | -0.0577 | 39.3659
0 | 0.2731 | 0.00551 | -0.0572 | 49.5644
0.5 | 0.3292 | 0.00538 | -0.0568 | 61.1896
1 | 0.3859 | 0.00536 | -0.0564 | 71.9963
1.5 | 0.4424 | 0.00535 | -0.0559 | 82.6916
2 | 0.4964 | 0.00534 | -0.0549 | 92.9588
2.5 | 0.5503 | 0.0054 | -0.0537 | 101.9074
3 | 0.6026 | 0.00554 | -0.0521 | 108.7726
3.5 | 0.6718 | 0.00591 | -0.0545 | 113.6717
4 | 0.7329 | 0.00636 | -0.0552 | 115.2358
4.5 | 0.7881 | 0.00666 | -0.0544 | 118.3333
5 | 0.8424 | 0.00709 | -0.0534 | 118.8152
5.5 | 0.8956 | 0.00767 | -0.0523 | 116.7666
6 | 0.9492 | 0.00823 | -0.0512 | 115.3341
6.5 | 0.9983 | 0.00922 | -0.0494 | 108.2755
7 | 1.0515 | 0.00982 | -0.0482 | 107.0774
7.5 | 1.1046 | 0.01043 | -0.0469 | 105.906
8 | 1.1561 | 0.01116 | -0.0454 | 103.5932
8.5 | 1.2 | 0.01256 | -0.0427 | 95.5414
9 | 1.2481 | 0.01353 | -0.0405 | 92.2469
9.5 | 1.2936 | 0.01466 | -0.0378 | 88.2401
10 | 1.3374 | 0.01582 | -0.035 | 84.5386
10.5 | 1.3756 | 0.01727 | -0.0314 | 79.6526
11 | 1.402 | 0.01926 | -0.0262 | 72.7934
11.5 | 1.4116 | 0.02135 | -0.0185 | 66.1171
12 | 1.4212 | 0.02363 | -0.0121 | 60.1439
12.5 | 1.4186 | 0.02708 | -0.0062 | 52.3855
13 | 1.4124 | 0.03167 | -0.0026 | 44.5974
13.5 | 1.4012 | 0.03789 | -0.0015 | 36.9807
14 | 1.381 | 0.04638 | -0.0032 | 29.7758
14.5 | 1.3548 | 0.05698 | -0.0074 | 23.7768
15 | 1.3248 | 0.06911 | -0.0132 | 19.1694
15.5 | 1.2826 | 0.08416 | -0.0212 | 15.24
16 | 1.2533 | 0.09814 | -0.0288 | 12.7705
16.5 | 1.2148 | 0.11464 | -0.0383 | 10.5967
17 | 1.1798 | 0.13135 | -0.0481 | 8.9821

## 55. Re 2M Mach 0.50 (1)
BIGFOIL.COM POLAR EXPORT
FAD14
FAD14 |  |  |  | Cl Max: | 1.21 | at alpha= | 20 | deg
JavaFoil+Calcfoil stall+Eppler ext transition |  |  |  | L/D Max: | 104.929 | at alpha= | 5 | deg
Re: | 2000000 |  |  | Cd Min: | 0.00661 | at alpha= | 0.5 | deg
Mach: | 0.5 |  |  | Cl=0 at alpha= | -2.2971 | deg
|  |  |  | @ Cl=0.1, Cd= | 0.0078504
|  |  |  | @ Cl=0.4, Cd= | 0.0066365
|  |  |  | @ Cl=0.6, Cd= | 0.0075179
alpha (deg) | Cl | Cd | Cm | Cl/Cd
-20 | -0.969 | 0.17535 | -0.024 | -5.526
-19.5 | -0.94 | 0.1706 | -0.024 | -5.512
-19 | -0.914 | 0.16551 | -0.024 | -5.519
-18.5 | -0.887 | 0.15958 | -0.024 | -5.559
-18 | -0.861 | 0.15532 | -0.024 | -5.54
-17.5 | -0.834 | 0.15364 | -0.024 | -5.428
-17 | -0.805 | 0.1465 | -0.023 | -5.498
-16.5 | -0.779 | 0.14398 | -0.023 | -5.408
-16 | -0.752 | 0.13656 | -0.024 | -5.507
-15.5 | -0.725 | 0.1325 | -0.024 | -5.474
-15 | -0.699 | 0.12925 | -0.024 | -5.404
-14.5 | -0.67 | 0.12276 | -0.023 | -5.459
-14 | -0.643 | 0.11744 | -0.023 | -5.477
-13.5 | -0.616 | 0.11379 | -0.024 | -5.415
-13 | -0.589 | 0.11035 | -0.024 | -5.339
-12.5 | -0.561 | 0.10583 | -0.023 | -5.301
-12 | -0.534 | 0.10318 | -0.023 | -5.174
-11.5 | -0.506 | 0.09844 | -0.022 | -5.141
-11 | -0.479 | 0.09544 | -0.022 | -5.017
-10.5 | -0.452 | 0.08814 | -0.022 | -5.123
-10 | -0.424 | 0.07449 | -0.022 | -5.691
-9.5 | -0.397 | 0.06392 | -0.022 | -6.207
-9 | -0.369 | 0.07159 | -0.021 | -5.152
-8.5 | -0.341 | 0.05898 | -0.021 | -5.789
-8 | -0.314 | 0.05318 | -0.023 | -5.912
-7.5 | -0.286 | 0.05346 | -0.02 | -5.356
-7 | -0.259 | 0.0498 | -0.021 | -5.202
-6.5 | -0.231 | 0.04578 | -0.021 | -5.056
-6 | -0.333 | 0.04159 | -0.025 | -8.019
-5.5 | -0.389 | 0.00944 | -0.051 | -41.234
-5 | -0.344 | 0.00882 | -0.051 | -39.025
-4.5 | -0.288 | 0.00849 | -0.052 | -33.941
-4 | -0.227 | 0.00876 | -0.052 | -25.875
-3.5 | -0.162 | 0.00824 | -0.052 | -19.664
-3 | -0.095 | 0.0078 | -0.053 | -12.202
-2.5 | -0.028 | 0.00773 | -0.053 | -3.561
-2 | 0.041 | 0.00746 | -0.053 | 5.447
-1.5 | 0.109 | 0.00791 | -0.054 | 13.787
-1 | 0.177 | 0.00685 | -0.054 | 25.914
-0.5 | 0.246 | 0.00694 | -0.055 | 35.401
0 | 0.314 | 0.00668 | -0.055 | 46.951
0.5 | 0.382 | 0.00661 | -0.055 | 57.786
1 | 0.45 | 0.00671 | -0.056 | 66.977
1.5 | 0.517 | 0.00729 | -0.056 | 71.006
2 | 0.585 | 0.0075 | -0.057 | 78.043
2.5 | 0.652 | 0.00758 | -0.057 | 86.12
3 | 0.719 | 0.00783 | -0.057 | 91.875
3.5 | 0.785 | 0.00756 | -0.058 | 103.935
4 | 0.851 | 0.00853 | -0.058 | 99.808
4.5 | 0.915 | 0.00889 | -0.058 | 102.951
5 | 0.979 | 0.00933 | -0.059 | 104.929
5.5 | 1.035 | 0.01115 | -0.059 | 92.852
6 | 1.082 | 0.01287 | -0.06 | 84.051
6.5 | 1.113 | 0.014 | -0.06 | 79.55
7 | 1.118 | 0.01565 | -0.06 | 71.405
7.5 | 1.056 | 0.01681 | -0.061 | 62.856
8 | 0.685 | 0.01932 | -0.06 | 35.427
8.5 | 0.708 | 0.02202 | -0.059 | 32.135
9 | 0.682 | 0.03917 | -0.053 | 17.418
9.5 | 0.647 | 0.07143 | -0.032 | 9.061
10 | 0.671 | 0.08049 | -0.026 | 8.332
10.5 | 0.698 | 0.0897 | -0.028 | 7.78
11 | 0.725 | 0.08941 | -0.029 | 8.111
11.5 | 0.753 | 0.09875 | -0.031 | 7.622
12 | 0.78 | 0.1022 | -0.032 | 7.631
12.5 | 0.807 | 0.10729 | -0.033 | 7.521
13 | 0.833 | 0.11228 | -0.033 | 7.422
13.5 | 0.861 | 0.11915 | -0.034 | 7.227
14 | 0.887 | 0.12285 | -0.035 | 7.223
14.5 | 0.914 | 0.12633 | -0.035 | 7.235
15 | 0.942 | 0.1305 | -0.036 | 7.216
15.5 | 0.968 | 0.13742 | -0.037 | 7.043
16 | 0.995 | 0.14151 | -0.037 | 7.028
16.5 | 1.023 | 0.14488 | -0.039 | 7.058
17 | 1.049 | 0.15089 | -0.039 | 6.953
17.5 | 1.078 | 0.15457 | -0.041 | 6.977
18 | 1.103 | 0.15905 | -0.041 | 6.938
18.5 | 1.13 | 0.16667 | -0.042 | 6.78
19 | 1.16 | 0.17453 | -0.043 | 6.647
19.5 | 1.184 | 0.17632 | -0.043 | 6.715
20 | 1.21 | 0.17756 | -0.044 | 6.815

## 56. Re 2M Mach 0.50 (2)
BIGFOIL.COM POLAR EXPORT
FAD14
FAD14 |  |  |  | Cl Max: | 1.331 | at alpha= | 9 | deg
XFOIL ncrit=9 |  |  |  | L/D Max: | 119.654 | at alpha= | 4 | deg
Re: | 2000000 |  |  | Cd Min: | 0.26954 | at alpha= | -20 | deg
Mach: | 0.5 |  |  | Cl=0 at alpha= | -2.3994 | deg
|  |  |  | @ Cl=0.1, Cd= | 0.0063432
|  |  |  | @ Cl=0.4, Cd= | 0.0057534
|  |  |  | @ Cl=0.6, Cd= | 0.0058625
alpha (deg) | Cl | Cd | Cm | Cl/Cd
-20 | -0.7707 | 0.26954 | 0.0555 | -2.8593
-19.5 | -0.749 | 0.26146 | 0.0509 | -2.8647
-19 | -0.7268 | 0.25263 | 0.046 | -2.8769
-18.5 | -0.7056 | 0.24414 | 0.0413 | -2.8901
-18 | -0.6848 | 0.23574 | 0.0368 | -2.9049
-17.5 | -0.6644 | 0.22744 | 0.0324 | -2.9212
-17 | -0.6442 | 0.21922 | 0.0283 | -2.9386
-16.5 | -0.6257 | 0.21123 | 0.0246 | -2.9622
-16 | -0.606 | 0.20356 | 0.0208 | -2.977
-15.5 | -0.5864 | 0.19612 | 0.0171 | -2.99
-15 | -0.5676 | 0.18722 | 0.0129 | -3.0317
-14.5 | -0.5503 | 0.17889 | 0.0092 | -3.0762
-14 | -0.5341 | 0.17056 | 0.0056 | -3.1314
-13.5 | -0.5185 | 0.16224 | 0.0022 | -3.1959
-13 | -0.5063 | 0.15393 | -0.0009 | -3.2892
-12.5 | -0.4919 | 0.14612 | -0.0038 | -3.3664
-12 | -0.4806 | 0.13788 | -0.0069 | -3.4856
-11.5 | -0.4716 | 0.12924 | -0.0101 | -3.649
-11 | -0.4667 | 0.11973 | -0.0136 | -3.8979
-10.5 | -0.4642 | 0.11008 | -0.0173 | -4.2169
-10 | -0.4619 | 0.10125 | -0.0208 | -4.562
-9.5 | -0.462 | 0.09238 | -0.0246 | -5.0011
-9 | -0.468 | 0.08289 | -0.029 | -5.646
-8.5 | -0.4723 | 0.07433 | -0.033 | -6.3541
-8 | -0.4832 | 0.06545 | -0.0372 | -7.3827
-7.5 | -0.5108 | 0.05568 | -0.0418 | -9.1739
-7 | -0.5148 | 0.03717 | -0.0677 | -13.8499
-6.5 | -0.5011 | 0.02066 | -0.0817 | -24.2546
-6 | -0.4545 | 0.01225 | -0.0828 | -37.102
-5.5 | -0.398 | 0.00984 | -0.079 | -40.4472
-5 | -0.3366 | 0.00871 | -0.0756 | -38.6452
-4.5 | -0.2743 | 0.00795 | -0.0726 | -34.5031
-4 | -0.21 | 0.00748 | -0.0704 | -28.0749
-3.5 | -0.1448 | 0.00714 | -0.0688 | -20.2801
-3 | -0.0789 | 0.00698 | -0.0676 | -11.3037
-2.5 | -0.0129 | 0.00681 | -0.0666 | -1.8943
-1.5 | 0.1153 | 0.00628 | -0.0648 | 18.3599
-1 | 0.1777 | 0.00602 | -0.0639 | 29.5183
0 | 0.3059 | 0.00593 | -0.0627 | 51.5852
0.5 | 0.37 | 0.00573 | -0.0621 | 64.5724
1 | 0.4341 | 0.00578 | -0.0614 | 75.1038
1.5 | 0.4984 | 0.00583 | -0.0606 | 85.4889
2.5 | 0.6235 | 0.00587 | -0.0579 | 106.2181
3.5 | 0.7508 | 0.0065 | -0.055 | 115.5077
4 | 0.8292 | 0.00693 | -0.0566 | 119.6537
4.5 | 0.8908 | 0.00753 | -0.0545 | 118.3001
5 | 0.9535 | 0.00812 | -0.0524 | 117.4261
5.5 | 1.0159 | 0.00879 | -0.0499 | 115.5745
6 | 1.0727 | 0.00989 | -0.0465 | 108.4631
6.5 | 1.1346 | 0.01067 | -0.0433 | 106.3355
7 | 1.1963 | 0.0115 | -0.0398 | 104.0261
7.5 | 1.2458 | 0.01307 | -0.0344 | 95.3175
8 | 1.294 | 0.01465 | -0.0282 | 88.3276
8.5 | 1.3258 | 0.0167 | -0.0196 | 79.3892
9 | 1.331 | 0.01954 | -0.0086 | 68.1167
9.5 | 1.3191 | 0.02402 | 0.0002 | 54.9167
10 | 1.2944 | 0.03105 | 0.0041 | 41.6876
10.5 | 1.2646 | 0.04053 | 0.0027 | 31.2016
11 | 1.2292 | 0.05218 | -0.0024 | 23.5569
11.5 | 1.1922 | 0.06494 | -0.0092 | 18.3585
12 | 1.1557 | 0.07842 | -0.017 | 14.7373
12.5 | 1.1236 | 0.0923 | -0.0253 | 12.1733
13 | 1.0922 | 0.10692 | -0.0344 | 10.2151
13.5 | 1.0652 | 0.12174 | -0.0437 | 8.7498
14 | 1.0439 | 0.13634 | -0.053 | 7.6566

## 57. Re 3M Mach 0.00 (1)
BIGFOIL.COM POLAR EXPORT
FAD14
FAD14 |  |  |  | Cl Max: | 1.223 | at alpha= | 10.5 | deg
JavaFoil+Calcfoil stall+Eppler ext transition |  |  |  | L/D Max: | 115.522 | at alpha= | 5.5 | deg
Re: | 3000000 |  |  | Cd Min: | 0.00592 | at alpha= | 0.5 | deg
Mach: | 0 |  |  | Cl=0 at alpha= | -2.2966 | deg
|  |  |  | @ Cl=0.1, Cd= | 0.0061941
|  |  |  | @ Cl=0.4, Cd= | 0.0061803
|  |  |  | @ Cl=0.6, Cd= | 0.006598
alpha (deg) | Cl | Cd | Cm | Cl/Cd
-14 | -0.531 | 0.09831 | -0.02 | -5.4
-13.5 | -0.544 | 0.09353 | -0.02 | -5.816
-13 | -0.555 | 0.08836 | -0.02 | -6.285
-12.5 | -0.565 | 0.0827 | -0.02 | -6.832
-12 | -0.572 | 0.07721 | -0.021 | -7.408
-11.5 | -0.575 | 0.07245 | -0.021 | -7.939
-11 | -0.576 | 0.06742 | -0.022 | -8.536
-10.5 | -0.572 | 0.06241 | -0.023 | -9.167
-10 | -0.572 | 0.05325 | -0.027 | -10.736
-9.5 | -0.589 | 0.03317 | -0.034 | -17.741
-9 | -0.65 | 0.01041 | -0.042 | -62.439
-8.5 | -0.624 | 0.0096 | -0.042 | -64.933
-8 | -0.591 | 0.00907 | -0.043 | -65.186
-7.5 | -0.554 | 0.00855 | -0.043 | -64.84
-7 | -0.513 | 0.00839 | -0.043 | -61.125
-6.5 | -0.467 | 0.00813 | -0.043 | -57.369
-6 | -0.417 | 0.00795 | -0.044 | -52.495
-5.5 | -0.365 | 0.00765 | -0.044 | -47.738
-5 | -0.311 | 0.00736 | -0.044 | -42.307
-4.5 | -0.256 | 0.00709 | -0.045 | -36.089
-4 | -0.199 | 0.00735 | -0.045 | -27.073
-3.5 | -0.141 | 0.00697 | -0.045 | -20.275
-3 | -0.083 | 0.00683 | -0.046 | -12.121
-2.5 | -0.024 | 0.00671 | -0.046 | -3.561
-2 | 0.035 | 0.00659 | -0.046 | 5.35
-1.5 | 0.095 | 0.0062 | -0.047 | 15.251
-1 | 0.154 | 0.00613 | -0.047 | 25.072
-0.5 | 0.213 | 0.00615 | -0.047 | 34.621
0 | 0.272 | 0.00611 | -0.048 | 44.483
0.5 | 0.331 | 0.00592 | -0.048 | 55.884
1 | 0.39 | 0.00606 | -0.048 | 64.316
1.5 | 0.449 | 0.00677 | -0.049 | 66.288
2 | 0.508 | 0.0065 | -0.049 | 78.029
2.5 | 0.566 | 0.0065 | -0.049 | 87.147
3 | 0.625 | 0.00667 | -0.05 | 93.578
3.5 | 0.683 | 0.0068 | -0.05 | 100.347
4 | 0.74 | 0.00689 | -0.05 | 107.458
4.5 | 0.798 | 0.00727 | -0.051 | 109.686
5 | 0.854 | 0.00759 | -0.051 | 112.479
5.5 | 0.909 | 0.00787 | -0.051 | 115.522
6 | 0.96 | 0.00913 | -0.052 | 105.184
6.5 | 1.009 | 0.0101 | -0.052 | 99.901
7 | 1.054 | 0.01063 | -0.052 | 99.095
7.5 | 1.095 | 0.01114 | -0.053 | 98.278
8 | 1.132 | 0.01174 | -0.053 | 96.464
8.5 | 1.164 | 0.01235 | -0.053 | 94.282
9 | 1.19 | 0.01308 | -0.054 | 91.011
9.5 | 1.211 | 0.01385 | -0.054 | 87.41
10 | 1.22 | 0.01474 | -0.054 | 82.812
10.5 | 1.223 | 0.0157 | -0.054 | 77.867
11 | 1.215 | 0.01708 | -0.055 | 71.167
11.5 | 1.189 | 0.01886 | -0.054 | 63.039
12 | 1.16 | 0.02093 | -0.054 | 55.424
12.5 | 1.12 | 0.02426 | -0.053 | 46.143
13 | 1.075 | 0.0287 | -0.053 | 37.447
13.5 | 1.024 | 0.03525 | -0.052 | 29.047
14 | 0.97 | 0.04378 | -0.05 | 22.157
14.5 | 0.916 | 0.05387 | -0.049 | 17.008
15 | 0.862 | 0.06641 | -0.047 | 12.972
15.5 | 0.805 | 0.08328 | -0.044 | 9.671

## 58. Re 3M Mach 0.00 (2)
BIGFOIL.COM POLAR EXPORT
FAD14
FAD14 |  |  |  | Cl Max: | 1.5698 | at alpha= | 14 | deg
XFOIL ncrit=9 |  |  |  | L/D Max: | 126.407 | at alpha= | 4.5 | deg
Re: | 3000000 |  |  | Cd Min: | 0.11767 | at alpha= | 19 | deg
Mach: | 0 |  |  | Cl=0 at alpha= | -2.4476 | deg
|  |  |  | @ Cl=0.1, Cd= | 0.0054907
|  |  |  | @ Cl=0.4, Cd= | 0.0051477
|  |  |  | @ Cl=0.6, Cd= | 0.0053634
alpha (deg) | Cl | Cd | Cm | Cl/Cd
-16 | -1.2177 | 0.04206 | -0.061 | -28.9515
-15.5 | -1.2456 | 0.03152 | -0.0698 | -39.5178
-15 | -1.2489 | 0.02809 | -0.0674 | -44.4607
-14.5 | -1.2422 | 0.02492 | -0.0636 | -49.8475
-14 | -1.2113 | 0.02335 | -0.0613 | -51.8758
-13.5 | -1.181 | 0.02154 | -0.0588 | -54.8282
-13 | -1.146 | 0.02015 | -0.0564 | -56.8734
-12.5 | -1.1106 | 0.01869 | -0.0539 | -59.4222
-12 | -1.073 | 0.01743 | -0.0514 | -61.5605
-11.5 | -1.0344 | 0.01623 | -0.0489 | -63.7338
-11 | -0.991 | 0.01527 | -0.0472 | -64.8985
-10.5 | -0.9339 | 0.01339 | -0.0488 | -69.7461
-10 | -0.8737 | 0.01196 | -0.0506 | -73.0518
-9.5 | -0.8098 | 0.01111 | -0.0528 | -72.8893
-9 | -0.748 | 0.01041 | -0.0544 | -71.854
-8.5 | -0.6868 | 0.0098 | -0.0558 | -70.0816
-8 | -0.6221 | 0.00921 | -0.0579 | -67.5461
-7.5 | -0.5596 | 0.0084 | -0.0596 | -66.619
-7 | -0.4949 | 0.00791 | -0.0616 | -62.5664
-6.5 | -0.4362 | 0.00748 | -0.0621 | -58.3155
-6 | -0.3831 | 0.00713 | -0.0614 | -53.7307
-5 | -0.2776 | 0.0067 | -0.0597 | -41.4328
-4.5 | -0.2251 | 0.00651 | -0.0589 | -34.5776
-4 | -0.1712 | 0.00632 | -0.0584 | -27.0886
-3.5 | -0.1165 | 0.00623 | -0.058 | -18.6998
-3 | -0.0612 | 0.00613 | -0.0578 | -9.9837
-2.5 | -0.0057 | 0.006 | -0.0576 | -0.95
-2 | 0.0487 | 0.00571 | -0.0573 | 8.5289
-1.5 | 0.1025 | 0.00548 | -0.0569 | 18.7044
-1 | 0.1564 | 0.00539 | -0.0565 | 29.0167
-0.5 | 0.2108 | 0.00541 | -0.0562 | 38.9649
0 | 0.2662 | 0.0053 | -0.056 | 50.2264
0.5 | 0.3209 | 0.00518 | -0.0558 | 61.9498
1 | 0.3758 | 0.00513 | -0.0556 | 73.2554
1.5 | 0.4304 | 0.00517 | -0.0553 | 83.2495
2 | 0.4852 | 0.00521 | -0.055 | 93.1286
2.5 | 0.5384 | 0.00515 | -0.0544 | 104.5437
3 | 0.5901 | 0.00531 | -0.0534 | 111.1299
3.5 | 0.6402 | 0.00558 | -0.0521 | 114.7312
4 | 0.697 | 0.00578 | -0.0522 | 120.5882
4.5 | 0.7635 | 0.00604 | -0.0547 | 126.4073
5 | 0.8145 | 0.00654 | -0.0538 | 124.5413
5.5 | 0.8668 | 0.00694 | -0.0532 | 124.8991
6 | 0.9175 | 0.00751 | -0.0523 | 122.1704
6.5 | 0.9666 | 0.00826 | -0.0512 | 117.0218
7 | 1.0179 | 0.00876 | -0.0505 | 116.1986
7.5 | 1.0695 | 0.00921 | -0.0498 | 116.1238
8 | 1.12 | 0.00975 | -0.049 | 114.8718
8.5 | 1.1654 | 0.0108 | -0.0474 | 107.9074
9 | 1.2125 | 0.01161 | -0.0461 | 104.4358
9.5 | 1.2606 | 0.01228 | -0.045 | 102.6547
10 | 1.3071 | 0.01304 | -0.0437 | 100.2377
10.5 | 1.3501 | 0.01408 | -0.0417 | 95.8878
11 | 1.3952 | 0.01481 | -0.0403 | 94.2066
11.5 | 1.438 | 0.01565 | -0.0385 | 91.885
12 | 1.4779 | 0.01663 | -0.0364 | 88.8695
12.5 | 1.5141 | 0.01775 | -0.0337 | 85.3014
13 | 1.5449 | 0.01904 | -0.0302 | 81.1397
13.5 | 1.5603 | 0.02052 | -0.0242 | 76.038
14 | 1.5698 | 0.0224 | -0.0181 | 70.0804
14.5 | 1.5635 | 0.02555 | -0.0116 | 61.1937
15 | 1.5537 | 0.02963 | -0.0069 | 52.4367
16 | 1.5464 | 0.03938 | -0.0041 | 39.2687
16.5 | 1.5317 | 0.04677 | -0.0053 | 32.7496
17 | 1.505 | 0.05684 | -0.0088 | 26.4778
17.5 | 1.4943 | 0.06548 | -0.0125 | 22.8207
18 | 1.4452 | 0.08122 | -0.0203 | 17.7936
18.5 | 1.4083 | 0.09604 | -0.0282 | 14.6637
19 | 1.3433 | 0.11767 | -0.0405 | 11.4158

## 59. Re 3M Mach 0.10 (1)
BIGFOIL.COM POLAR EXPORT
FAD14
FAD14 |  |  |  | Cl Max: | 1.216 | at alpha= | 10 | deg
JavaFoil+Calcfoil stall+Eppler ext transition |  |  |  | L/D Max: | 114.555 | at alpha= | 5.5 | deg
Re: | 3000000 |  |  | Cd Min: | 0.0059 | at alpha= | 0.5 | deg
Mach: | 0.1 |  |  | Cl=0 at alpha= | -2.2966 | deg
|  |  |  | @ Cl=0.1, Cd= | 0.006195
|  |  |  | @ Cl=0.4, Cd= | 0.0061449
|  |  |  | @ Cl=0.6, Cd= | 0.0066373
alpha (deg) | Cl | Cd | Cm | Cl/Cd
-14 | -0.5 | 0.09957 | -0.02 | -5.017
-13.5 | -0.516 | 0.09402 | -0.02 | -5.491
-13 | -0.531 | 0.08844 | -0.02 | -6.008
-12.5 | -0.544 | 0.08284 | -0.021 | -6.569
-12 | -0.554 | 0.07737 | -0.021 | -7.159
-11.5 | -0.56 | 0.07339 | -0.021 | -7.631
-11 | -0.563 | 0.06819 | -0.022 | -8.26
-10.5 | -0.562 | 0.06337 | -0.023 | -8.871
-10 | -0.559 | 0.05746 | -0.025 | -9.726
-9.5 | -0.558 | 0.04743 | -0.029 | -11.768
-9 | -0.643 | 0.01079 | -0.042 | -59.561
-8.5 | -0.622 | 0.00974 | -0.042 | -63.816
-8 | -0.591 | 0.0092 | -0.043 | -64.243
-7.5 | -0.555 | 0.00861 | -0.043 | -64.449
-7 | -0.514 | 0.00846 | -0.043 | -60.782
-6.5 | -0.468 | 0.00819 | -0.044 | -57.111
-6 | -0.419 | 0.00803 | -0.044 | -52.152
-5.5 | -0.367 | 0.00773 | -0.044 | -47.465
-5 | -0.313 | 0.00744 | -0.045 | -42.065
-4.5 | -0.257 | 0.00756 | -0.045 | -34.006
-4 | -0.2 | 0.00737 | -0.045 | -27.121
-3.5 | -0.142 | 0.00699 | -0.046 | -20.324
-3 | -0.083 | 0.00691 | -0.046 | -12.043
-2.5 | -0.024 | 0.00678 | -0.046 | -3.541
-2 | 0.035 | 0.00683 | -0.047 | 5.189
-1.5 | 0.095 | 0.0062 | -0.047 | 15.308
-1 | 0.155 | 0.00614 | -0.047 | 25.186
-0.5 | 0.214 | 0.0062 | -0.048 | 34.53
0 | 0.273 | 0.00612 | -0.048 | 44.671
0.5 | 0.333 | 0.0059 | -0.048 | 56.378
1 | 0.392 | 0.00605 | -0.049 | 64.821
1.5 | 0.451 | 0.00675 | -0.049 | 66.846
2 | 0.51 | 0.00651 | -0.049 | 78.345
2.5 | 0.569 | 0.00659 | -0.05 | 86.373
3 | 0.628 | 0.00668 | -0.05 | 93.995
3.5 | 0.686 | 0.0068 | -0.05 | 100.893
4 | 0.744 | 0.00689 | -0.051 | 108.008
4.5 | 0.801 | 0.00728 | -0.051 | 110.102
5 | 0.858 | 0.00768 | -0.051 | 111.73
5.5 | 0.913 | 0.00797 | -0.052 | 114.555
6 | 0.964 | 0.00922 | -0.052 | 104.54
6.5 | 1.013 | 0.01017 | -0.052 | 99.573
7 | 1.058 | 0.0107 | -0.053 | 98.898
7.5 | 1.099 | 0.01121 | -0.053 | 97.976
8 | 1.135 | 0.01183 | -0.053 | 95.944
8.5 | 1.166 | 0.01248 | -0.053 | 93.432
9 | 1.191 | 0.01323 | -0.054 | 89.986
9.5 | 1.209 | 0.01402 | -0.054 | 86.257
10 | 1.216 | 0.01497 | -0.054 | 81.238
10.5 | 1.215 | 0.01596 | -0.055 | 76.125
11 | 1.199 | 0.01758 | -0.055 | 68.227
11.5 | 1.17 | 0.01947 | -0.054 | 60.097
12 | 1.136 | 0.0217 | -0.054 | 52.354
12.5 | 1.089 | 0.02577 | -0.053 | 42.246
13 | 1.036 | 0.03109 | -0.052 | 33.334
13.5 | 0.98 | 0.03861 | -0.051 | 25.388
14 | 0.918 | 0.04982 | -0.049 | 18.416
14.5 | 0.863 | 0.05954 | -0.048 | 14.496
15 | 0.802 | 0.07598 | -0.045 | 10.55

## 60. Re 3M Mach 0.10 (2)
BIGFOIL.COM POLAR EXPORT
FAD14
FAD14 |  |  |  | Cl Max: | 1.5576 | at alpha= | 14 | deg
XFOIL ncrit=9 |  |  |  | L/D Max: | 126.491 | at alpha= | 4.5 | deg
Re: | 3000000 |  |  | Cd Min: | 0.21983 | at alpha= | -18.5 | deg
Mach: | 0.1 |  |  | Cl=0 at alpha= | -2.4461 | deg
|  |  |  | @ Cl=0.1, Cd= | 0.0055122
|  |  |  | @ Cl=0.4, Cd= | 0.0051621
|  |  |  | @ Cl=0.6, Cd= | 0.0053741
alpha (deg) | Cl | Cd | Cm | Cl/Cd
-18.5 | -0.6616 | 0.21983 | 0.0347 | -3.0096
-18 | -0.6457 | 0.21393 | 0.0313 | -3.0183
-17.5 | -0.6299 | 0.20784 | 0.028 | -3.0307
-17 | -0.6147 | 0.2012 | 0.0247 | -3.0552
-16.5 | -0.5999 | 0.19457 | 0.0214 | -3.0832
-15 | -1.1566 | 0.0392 | -0.0642 | -29.5051
-14.5 | -1.2172 | 0.02842 | -0.0681 | -42.829
-14 | -1.1949 | 0.02635 | -0.0653 | -45.3472
-13.5 | -1.1727 | 0.02388 | -0.0624 | -49.108
-13 | -1.1416 | 0.02211 | -0.0597 | -51.6327
-12.5 | -1.1104 | 0.0202 | -0.0567 | -54.9703
-12 | -1.0754 | 0.01862 | -0.0539 | -57.7551
-11.5 | -1.0387 | 0.01714 | -0.0511 | -60.6009
-11 | -0.9985 | 0.01602 | -0.0485 | -62.3283
-10.5 | -0.9382 | 0.01492 | -0.0501 | -62.882
-10 | -0.8805 | 0.01249 | -0.0518 | -70.4964
-9.5 | -0.8165 | 0.01139 | -0.0539 | -71.6857
-9 | -0.754 | 0.01062 | -0.0554 | -70.9981
-8.5 | -0.6922 | 0.00994 | -0.0567 | -69.6378
-8 | -0.6267 | 0.00939 | -0.0587 | -66.7412
-7.5 | -0.5639 | 0.0085 | -0.0603 | -66.3412
-7 | -0.4987 | 0.00797 | -0.0622 | -62.5721
-6.5 | -0.4391 | 0.0076 | -0.0628 | -57.7763
-6 | -0.3859 | 0.00717 | -0.0619 | -53.8215
-5.5 | -0.3329 | 0.00699 | -0.061 | -47.6252
-5 | -0.2798 | 0.00673 | -0.0601 | -41.575
-4.5 | -0.2266 | 0.00654 | -0.0593 | -34.6483
-4 | -0.1726 | 0.00635 | -0.0587 | -27.1811
-3.5 | -0.1174 | 0.00624 | -0.0584 | -18.8141
-3 | -0.0618 | 0.00614 | -0.0581 | -10.0651
-2.5 | -0.0059 | 0.00602 | -0.0578 | -0.98007
-2 | 0.0488 | 0.00572 | -0.0575 | 8.5315
-1.5 | 0.103 | 0.0055 | -0.0572 | 18.7273
-1 | 0.1571 | 0.00541 | -0.0568 | 29.0388
-0.5 | 0.2119 | 0.00542 | -0.0564 | 39.0959
0 | 0.2676 | 0.00532 | -0.0563 | 50.3008
0.5 | 0.3227 | 0.0052 | -0.0561 | 62.0577
1 | 0.3778 | 0.00515 | -0.0558 | 73.3592
1.5 | 0.4327 | 0.00518 | -0.0555 | 83.5328
2 | 0.4879 | 0.00523 | -0.0552 | 93.2887
2.5 | 0.5415 | 0.00516 | -0.0546 | 104.9419
3 | 0.5934 | 0.00534 | -0.0536 | 111.1236
3.5 | 0.6438 | 0.0056 | -0.0522 | 114.9643
4 | 0.7007 | 0.0058 | -0.0523 | 120.8103
4.5 | 0.7678 | 0.00607 | -0.0547 | 126.4909
5 | 0.819 | 0.00658 | -0.0538 | 124.4681
5.5 | 0.8719 | 0.00697 | -0.0532 | 125.0933
6 | 0.9228 | 0.00756 | -0.0523 | 122.0635
6.5 | 0.9722 | 0.00832 | -0.0511 | 116.851
7 | 1.0239 | 0.00883 | -0.0503 | 115.957
7.5 | 1.076 | 0.00927 | -0.0496 | 116.0734
8 | 1.1267 | 0.00985 | -0.0487 | 114.3858
8.5 | 1.1719 | 0.01096 | -0.0469 | 106.9252
9 | 1.2196 | 0.01177 | -0.0455 | 103.6194
9.5 | 1.2681 | 0.01243 | -0.0443 | 102.0193
10 | 1.3145 | 0.01325 | -0.0428 | 99.2075
10.5 | 1.358 | 0.01427 | -0.0408 | 95.1647
11 | 1.4028 | 0.01506 | -0.0391 | 93.1474
11.5 | 1.4449 | 0.01599 | -0.037 | 90.3627
12 | 1.4838 | 0.01706 | -0.0345 | 86.9754
12.5 | 1.5178 | 0.0183 | -0.0313 | 82.9399
13 | 1.5414 | 0.01971 | -0.0264 | 78.204
13.5 | 1.552 | 0.02148 | -0.0198 | 72.2533
14 | 1.5576 | 0.02376 | -0.0138 | 65.5556
14.5 | 1.5442 | 0.02776 | -0.0077 | 55.6268
15 | 1.5304 | 0.0328 | -0.0043 | 46.6585
16 | 1.5174 | 0.04461 | -0.0041 | 34.0148
16.5 | 1.493 | 0.05416 | -0.0071 | 27.5665
17 | 1.4552 | 0.06694 | -0.0128 | 21.7389
17.5 | 1.4383 | 0.07732 | -0.0178 | 18.6019
18 | 1.3796 | 0.09598 | -0.0279 | 14.3738
18.5 | 1.337 | 0.11305 | -0.0375 | 11.8266
19 | 1.2788 | 0.13438 | -0.0501 | 9.5163

## 61. Re 3M Mach 0.25 (1)
BIGFOIL.COM POLAR EXPORT
FAD14
FAD14 |  |  |  | Cl Max: | 1.189 | at alpha= | 9.5 | deg
JavaFoil+Calcfoil stall+Eppler ext transition |  |  |  | L/D Max: | 114.654 | at alpha= | 5.5 | deg
Re: | 3000000 |  |  | Cd Min: | 0.00596 | at alpha= | 0.5 | deg
Mach: | 0.25 |  |  | Cl=0 at alpha= | -2.2951 | deg
|  |  |  | @ Cl=0.1, Cd= | 0.0062967
|  |  |  | @ Cl=0.4, Cd= | 0.0066921
|  |  |  | @ Cl=0.6, Cd= | 0.0975
alpha (deg) | Cl | Cd | Cm | Cl/Cd
-13 | -0.303 | 0.09465 | -0.019 | -3.197
-12.5 | -0.35 | 0.08975 | -0.019 | -3.895
-12 | -0.391 | 0.08485 | -0.019 | -4.612
-11.5 | -0.428 | 0.07826 | -0.02 | -5.464
-11 | -0.456 | 0.0745 | -0.02 | -6.126
-10.5 | -0.479 | 0.06955 | -0.02 | -6.882
-10 | -0.494 | 0.06437 | -0.021 | -7.671
-9.5 | -0.502 | 0.05887 | -0.023 | -8.522
-9 | -0.502 | 0.05359 | -0.024 | -9.368
-8.5 | -0.522 | 0.03282 | -0.035 | -15.92
-8 | -0.582 | 0.00971 | -0.044 | -59.869
-7.5 | -0.553 | 0.00907 | -0.044 | -60.972
-7 | -0.517 | 0.00874 | -0.045 | -59.135
-6.5 | -0.474 | 0.00848 | -0.045 | -55.859
-6 | -0.426 | 0.00816 | -0.045 | -52.195
-5.5 | -0.374 | 0.00793 | -0.046 | -47.219
-5 | -0.32 | 0.0076 | -0.046 | -42.11
-4.5 | -0.263 | 0.00772 | -0.046 | -34.108
-4 | -0.205 | 0.00751 | -0.047 | -27.305
-3.5 | -0.146 | 0.00736 | -0.047 | -19.794
-3 | -0.085 | 0.00698 | -0.047 | -12.246
-2.5 | -0.025 | 0.00683 | -0.048 | -3.61
-2 | 0.036 | 0.00678 | -0.048 | 5.366
-1.5 | 0.098 | 0.0063 | -0.048 | 15.476
-1 | 0.159 | 0.0062 | -0.049 | 25.61
-0.5 | 0.22 | 0.00626 | -0.049 | 35.122
0 | 0.281 | 0.00616 | -0.049 | 45.592
0.5 | 0.342 | 0.00596 | -0.05 | 57.354
1 | 0.403 | 0.00673 | -0.05 | 59.831
1.5 | 0.463 | 0.00682 | -0.05 | 67.934
2 | 0.524 | 0.00655 | -0.051 | 80.045
2.5 | 0.585 | 0.00661 | -0.051 | 88.372
3 | 0.645 | 0.00677 | -0.051 | 95.238
3.5 | 0.705 | 0.00689 | -0.052 | 102.29
4 | 0.764 | 0.00747 | -0.052 | 102.288
4.5 | 0.823 | 0.0075 | -0.052 | 109.675
5 | 0.881 | 0.00786 | -0.053 | 112.082
5.5 | 0.937 | 0.00817 | -0.053 | 114.654
6 | 0.988 | 0.00956 | -0.053 | 103.33
6.5 | 1.036 | 0.01058 | -0.054 | 97.868
7 | 1.079 | 0.01118 | -0.054 | 96.533
7.5 | 1.117 | 0.01181 | -0.054 | 94.554
8 | 1.148 | 0.01255 | -0.055 | 91.474
8.5 | 1.171 | 0.01327 | -0.055 | 88.213
9 | 1.185 | 0.01416 | -0.055 | 83.663
9.5 | 1.189 | 0.01512 | -0.056 | 78.64
10 | 1.175 | 0.01625 | -0.056 | 72.334
10.5 | 1.135 | 0.0184 | -0.056 | 61.695
11 | 1.082 | 0.02078 | -0.055 | 52.071
11.5 | 1.01 | 0.02488 | -0.054 | 40.581
12 | 0.927 | 0.03047 | -0.053 | 30.424
12.5 | 0.826 | 0.04225 | -0.051 | 19.551
13 | 0.72 | 0.05902 | -0.047 | 12.204
13.5 | 0.624 | 0.07216 | -0.045 | 8.643
14 | 0.529 | 0.08388 | -0.043 | 6.303
14.5 | 0.43 | 0.0975 | -0.039 | 4.41

## 62. Re 3M Mach 0.25 (2)
BIGFOIL.COM POLAR EXPORT
FAD14
FAD14 |  |  |  | Cl Max: | 1.4933 | at alpha= | 13 | deg
XFOIL ncrit=9 |  |  |  | L/D Max: | 126.592 | at alpha= | 4.5 | deg
Re: | 3000000 |  |  | Cd Min: | 0.19041 | at alpha= | -16 | deg
Mach: | 0.25 |  |  | Cl=0 at alpha= | -2.4372 | deg
|  |  |  | @ Cl=0.1, Cd= | 0.0056667
|  |  |  | @ Cl=0.4, Cd= | 0.005256
|  |  |  | @ Cl=0.6, Cd= | 0.005454
alpha (deg) | Cl | Cd | Cm | Cl/Cd
-16 | -0.5883 | 0.19041 | 0.0188 | -3.0896
-15.5 | -0.5767 | 0.18182 | 0.0154 | -3.1718
-14.5 | -0.5549 | 0.16476 | 0.0086 | -3.3679
-14 | -0.5468 | 0.156 | 0.0053 | -3.5051
-13.5 | -0.5436 | 0.14589 | 0.0016 | -3.7261
-13 | -0.6655 | 0.10625 | -0.0153 | -6.2635
-12 | -0.8119 | 0.06403 | -0.0421 | -12.68
-11.5 | -0.9213 | 0.03509 | -0.0669 | -26.2553
-11 | -0.9474 | 0.0285 | -0.0629 | -33.2421
-10.5 | -0.9462 | 0.02341 | -0.0579 | -40.4186
-10 | -0.9048 | 0.01928 | -0.0578 | -46.9295
-9.5 | -0.8496 | 0.01466 | -0.0598 | -57.9536
-9 | -0.7854 | 0.01254 | -0.0612 | -62.6316
-8.5 | -0.7218 | 0.01127 | -0.0618 | -64.0461
-8 | -0.6533 | 0.01021 | -0.0633 | -63.9863
-7.5 | -0.5864 | 0.00946 | -0.0645 | -61.9873
-6.5 | -0.4571 | 0.00789 | -0.0661 | -57.9341
-6 | -0.4018 | 0.00747 | -0.0648 | -53.7885
-5.5 | -0.3466 | 0.00716 | -0.0636 | -48.4078
-5 | -0.2914 | 0.00689 | -0.0624 | -42.2932
-4.5 | -0.236 | 0.0067 | -0.0614 | -35.2239
-4 | -0.1799 | 0.00643 | -0.0607 | -27.9782
-3.5 | -0.1227 | 0.00631 | -0.0601 | -19.4453
-3 | -0.0649 | 0.00621 | -0.0598 | -10.4509
-2.5 | -0.0071 | 0.00611 | -0.0595 | -1.162
-2 | 0.0494 | 0.00582 | -0.0591 | 8.488
-1.5 | 0.1055 | 0.00565 | -0.0586 | 18.6726
-1 | 0.1611 | 0.00551 | -0.0581 | 29.2377
-0.5 | 0.2178 | 0.00549 | -0.0578 | 39.6721
0 | 0.2751 | 0.00538 | -0.0576 | 51.1338
0.5 | 0.3323 | 0.00531 | -0.0574 | 62.58
1 | 0.3887 | 0.00525 | -0.057 | 74.0381
1.5 | 0.4455 | 0.00528 | -0.0567 | 84.375
2 | 0.5028 | 0.00531 | -0.0564 | 94.6893
2.5 | 0.558 | 0.00528 | -0.0556 | 105.6818
3 | 0.6111 | 0.0055 | -0.0544 | 111.1091
3.5 | 0.6641 | 0.00573 | -0.0531 | 115.8988
4 | 0.7213 | 0.00588 | -0.0526 | 122.6701
4.5 | 0.7912 | 0.00625 | -0.0551 | 126.592
5 | 0.8448 | 0.00675 | -0.0541 | 125.1556
5.5 | 0.8995 | 0.00719 | -0.0531 | 125.1043
6.5 | 1.0036 | 0.00863 | -0.0504 | 116.292
7 | 1.0577 | 0.00915 | -0.0493 | 115.5956
7.5 | 1.1115 | 0.0097 | -0.0481 | 114.5876
8 | 1.16 | 0.01073 | -0.0461 | 108.1081
8.5 | 1.2091 | 0.01168 | -0.0441 | 103.5188
9 | 1.2599 | 0.01244 | -0.0423 | 101.2781
9.5 | 1.3081 | 0.01337 | -0.04 | 97.8384
10 | 1.3525 | 0.01456 | -0.0372 | 92.8915
10.5 | 1.3962 | 0.01568 | -0.0342 | 89.0434
11 | 1.4358 | 0.01696 | -0.0307 | 84.658
11.5 | 1.4677 | 0.01854 | -0.0261 | 79.164
12 | 1.4849 | 0.02017 | -0.0192 | 73.6192
12.5 | 1.4916 | 0.02245 | -0.012 | 66.441
13 | 1.4933 | 0.02544 | -0.006 | 58.6989
13.5 | 1.4878 | 0.02965 | -0.0016 | 50.1788
14 | 1.4759 | 0.03549 | 0.0003 | 41.5864
14.5 | 1.4496 | 0.04421 | -0.0009 | 32.789
15 | 1.4234 | 0.05445 | -0.0046 | 26.1414
15.5 | 1.3876 | 0.06717 | -0.0107 | 20.658
16 | 1.3488 | 0.08142 | -0.0182 | 16.566
16.5 | 1.3068 | 0.09729 | -0.027 | 13.432
17 | 1.2649 | 0.11425 | -0.0368 | 11.0713
17.5 | 1.2299 | 0.13069 | -0.0466 | 9.4108
18 | 1.1958 | 0.14771 | -0.0571 | 8.0956

## 63. Re 3M Mach 0.50 (1)
BIGFOIL.COM POLAR EXPORT
FAD14
FAD14 |  |  |  | Cl Max: | 1.211 | at alpha= | 20 | deg
JavaFoil+Calcfoil stall+Eppler ext transition |  |  |  | L/D Max: | 111.856 | at alpha= | 5 | deg
Re: | 3000000 |  |  | Cd Min: | 0.00643 | at alpha= | -1 | deg
Mach: | 0.5 |  |  | Cl=0 at alpha= | -2.2971 | deg
|  |  |  | @ Cl=0.1, Cd= | 0.0073666
|  |  |  | @ Cl=0.4, Cd= | 0.0068097
|  |  |  | @ Cl=0.6, Cd= | 0.0069724
alpha (deg) | Cl | Cd | Cm | Cl/Cd
-20 | -0.97 | 0.168 | -0.025 | -5.774
-19.5 | -0.941 | 0.16325 | -0.024 | -5.764
-19 | -0.914 | 0.15637 | -0.024 | -5.844
-18.5 | -0.887 | 0.15143 | -0.024 | -5.86
-18 | -0.861 | 0.14662 | -0.024 | -5.872
-17.5 | -0.835 | 0.1454 | -0.024 | -5.739
-17 | -0.806 | 0.14091 | -0.024 | -5.719
-16.5 | -0.779 | 0.13387 | -0.024 | -5.82
-16 | -0.752 | 0.12802 | -0.024 | -5.878
-15.5 | -0.726 | 0.12408 | -0.024 | -5.849
-15 | -0.699 | 0.12088 | -0.024 | -5.782
-14.5 | -0.671 | 0.11443 | -0.023 | -5.86
-14 | -0.644 | 0.11083 | -0.024 | -5.807
-13.5 | -0.617 | 0.10736 | -0.024 | -5.743
-13 | -0.589 | 0.10409 | -0.024 | -5.663
-12.5 | -0.561 | 0.09915 | -0.023 | -5.66
-12 | -0.534 | 0.09595 | -0.023 | -5.567
-11.5 | -0.506 | 0.09251 | -0.023 | -5.473
-11 | -0.479 | 0.07746 | -0.023 | -6.189
-10.5 | -0.453 | 0.06877 | -0.024 | -6.581
-10 | -0.424 | 0.06995 | -0.023 | -6.065
-9.5 | -0.398 | 0.06243 | -0.025 | -6.376
-9 | -0.369 | 0.06144 | -0.023 | -6.012
-8.5 | -0.342 | 0.05685 | -0.023 | -6.013
-8 | -0.316 | 0.05042 | -0.027 | -6.275
-7.5 | -0.287 | 0.05078 | -0.022 | -5.644
-7 | -0.259 | 0.04816 | -0.023 | -5.389
-6.5 | -0.232 | 0.04441 | -0.025 | -5.234
-6 | -0.41 | 0.0099 | -0.05 | -41.404
-5.5 | -0.389 | 0.0088 | -0.051 | -44.213
-5 | -0.344 | 0.00826 | -0.051 | -41.683
-4.5 | -0.288 | 0.00849 | -0.052 | -33.945
-4 | -0.227 | 0.0082 | -0.052 | -27.666
-3.5 | -0.162 | 0.00771 | -0.052 | -21.008
-3 | -0.095 | 0.00725 | -0.053 | -13.128
-2.5 | -0.028 | 0.00718 | -0.053 | -3.833
-2 | 0.041 | 0.00741 | -0.053 | 5.489
-1.5 | 0.109 | 0.00736 | -0.054 | 14.806
-1 | 0.177 | 0.00643 | -0.054 | 27.587
-0.5 | 0.246 | 0.00643 | -0.055 | 38.209
0 | 0.314 | 0.00645 | -0.055 | 48.604
0.5 | 0.382 | 0.00677 | -0.055 | 56.364
1 | 0.45 | 0.00692 | -0.056 | 65.017
1.5 | 0.517 | 0.00714 | -0.056 | 72.488
2 | 0.585 | 0.00695 | -0.057 | 84.201
2.5 | 0.652 | 0.00705 | -0.057 | 92.498
3 | 0.719 | 0.00727 | -0.057 | 99.019
3.5 | 0.786 | 0.00747 | -0.058 | 105.204
4 | 0.851 | 0.0084 | -0.058 | 101.347
4.5 | 0.916 | 0.00834 | -0.058 | 109.723
5 | 0.979 | 0.00875 | -0.059 | 111.856
5.5 | 1.036 | 0.01039 | -0.059 | 99.721
6 | 1.082 | 0.01208 | -0.06 | 89.588
6.5 | 1.114 | 0.01306 | -0.06 | 85.276
7 | 1.118 | 0.0142 | -0.06 | 78.749
7.5 | 1.057 | 0.01556 | -0.061 | 67.905
8 | 0.69 | 0.01761 | -0.061 | 39.193
8.5 | 0.713 | 0.01991 | -0.06 | 35.804
9 | 0.712 | 0.02863 | -0.057 | 24.86
9.5 | 0.666 | 0.06058 | -0.043 | 10.996
10 | 0.671 | 0.07616 | -0.028 | 8.817
10.5 | 0.698 | 0.08389 | -0.029 | 8.324
11 | 0.726 | 0.08472 | -0.03 | 8.569
11.5 | 0.753 | 0.09179 | -0.031 | 8.203
12 | 0.78 | 0.09725 | -0.032 | 8.025
12.5 | 0.807 | 0.09969 | -0.033 | 8.098
13 | 0.834 | 0.10575 | -0.033 | 7.884
13.5 | 0.862 | 0.11109 | -0.035 | 7.755
14 | 0.888 | 0.1148 | -0.035 | 7.734
14.5 | 0.914 | 0.11867 | -0.035 | 7.706
15 | 0.942 | 0.12331 | -0.037 | 7.641
15.5 | 0.968 | 0.12889 | -0.037 | 7.513
16 | 0.995 | 0.1332 | -0.038 | 7.474
16.5 | 1.023 | 0.13708 | -0.039 | 7.463
17 | 1.05 | 0.14177 | -0.04 | 7.406
17.5 | 1.081 | 0.1471 | -0.042 | 7.347
18 | 1.104 | 0.15227 | -0.041 | 7.251
18.5 | 1.131 | 0.15526 | -0.042 | 7.285
19 | 1.162 | 0.16058 | -0.044 | 7.239
19.5 | 1.185 | 0.16591 | -0.043 | 7.141
20 | 1.211 | 0.17169 | -0.044 | 7.053

## 64. Re 3M Mach 0.50 (2)
BIGFOIL.COM POLAR EXPORT
FAD14
FAD14 |  |  |  | Cl Max: | 1.3611 | at alpha= | 9 | deg
XFOIL ncrit=9 |  |  |  | L/D Max: | 127.517 | at alpha= | 5 | deg
Re: | 3000000 |  |  | Cd Min: | 0.26919 | at alpha= | -20 | deg
Mach: | 0.5 |  |  | Cl=0 at alpha= | -2.3928 | deg
|  |  |  | @ Cl=0.1, Cd= | 0.0061886
|  |  |  | @ Cl=0.4, Cd= | 0.0056543
|  |  |  | @ Cl=0.6, Cd= | 0.0058217
alpha (deg) | Cl | Cd | Cm | Cl/Cd
-20 | -0.774 | 0.26919 | 0.0569 | -2.8753
-19.5 | -0.7527 | 0.26069 | 0.0521 | -2.8873
-19 | -0.7321 | 0.25199 | 0.0473 | -2.9053
-18.5 | -0.7113 | 0.2443 | 0.043 | -2.9116
-18 | -0.6901 | 0.23677 | 0.0387 | -2.9146
-17.5 | -0.6692 | 0.22901 | 0.0344 | -2.9221
-17 | -0.6483 | 0.22122 | 0.0303 | -2.9306
-16.5 | -0.6278 | 0.21228 | 0.026 | -2.9574
-16 | -0.6083 | 0.20403 | 0.0219 | -2.9814
-15.5 | -0.5897 | 0.19559 | 0.018 | -3.015
-15 | -0.5726 | 0.18746 | 0.0144 | -3.0545
-13.5 | -0.525 | 0.16161 | 0.0034 | -3.2486
-13 | -0.5119 | 0.15308 | 0 | -3.344
-12.5 | -0.4999 | 0.14446 | -0.0034 | -3.4605
-12 | -0.491 | 0.13534 | -0.0068 | -3.6279
-11.5 | -0.4859 | 0.12584 | -0.0105 | -3.8613
-11 | -0.4768 | 0.11789 | -0.0137 | -4.0444
-10.5 | -0.4679 | 0.11001 | -0.0169 | -4.2532
-10 | -0.4652 | 0.10106 | -0.0205 | -4.6032
-9.5 | -0.4704 | 0.09106 | -0.0248 | -5.1658
-9 | -0.4813 | 0.08079 | -0.0298 | -5.9574
-8.5 | -0.4937 | 0.07107 | -0.0347 | -6.9467
-8 | -0.5168 | 0.06086 | -0.0399 | -8.4916
-7.5 | -0.5298 | 0.04533 | -0.0607 | -11.6876
-7 | -0.5305 | 0.02788 | -0.08 | -19.028
-6.5 | -0.5034 | 0.0153 | -0.0868 | -32.902
-6 | -0.4663 | 0.01073 | -0.0814 | -43.4576
-5.5 | -0.4085 | 0.00886 | -0.0773 | -46.1061
-5 | -0.3465 | 0.00792 | -0.0739 | -43.75
-4.5 | -0.2801 | 0.00747 | -0.0716 | -37.4967
-4 | -0.2136 | 0.00706 | -0.0699 | -30.255
-3.5 | -0.1475 | 0.0067 | -0.0684 | -22.0149
-3 | -0.0805 | 0.0065 | -0.0674 | -12.3846
-2.5 | -0.014 | 0.00641 | -0.0665 | -2.1841
-2 | 0.0513 | 0.00638 | -0.0656 | 8.0408
-1.5 | 0.1149 | 0.00613 | -0.0648 | 18.7439
-1 | 0.1789 | 0.00593 | -0.0641 | 30.1686
-0.5 | 0.2435 | 0.00575 | -0.0636 | 42.3478
0 | 0.3089 | 0.00567 | -0.0632 | 54.4797
0.5 | 0.3732 | 0.0057 | -0.0626 | 65.4737
1 | 0.4377 | 0.00559 | -0.0621 | 78.3005
1.5 | 0.503 | 0.00558 | -0.0615 | 90.1434
2 | 0.5686 | 0.00569 | -0.0609 | 99.9297
2.5 | 0.6306 | 0.00595 | -0.0596 | 105.9832
3 | 0.6923 | 0.00603 | -0.058 | 114.8093
3.5 | 0.7549 | 0.00618 | -0.0562 | 122.1521
4 | 0.815 | 0.00649 | -0.0537 | 125.5778
4.5 | 0.8957 | 0.00706 | -0.0555 | 126.8697
5 | 0.9602 | 0.00753 | -0.0536 | 127.5166
5.5 | 1.019 | 0.00846 | -0.0507 | 120.4492
6 | 1.0814 | 0.00919 | -0.0479 | 117.6714
6.5 | 1.1454 | 0.00986 | -0.0449 | 116.1663
7 | 1.2066 | 0.01074 | -0.0413 | 112.3464
7.5 | 1.2594 | 0.01216 | -0.0361 | 103.5691
8 | 1.3123 | 0.01354 | -0.0303 | 96.9202
8.5 | 1.3524 | 0.01548 | -0.0225 | 87.3643
9 | 1.3611 | 0.01802 | -0.0108 | 75.5327
9.5 | 1.3483 | 0.02208 | -0.0003 | 61.0643
10 | 1.3217 | 0.02855 | 0.0054 | 46.2942
10.5 | 1.2906 | 0.0376 | 0.005 | 34.3245
11 | 1.2547 | 0.04896 | 0.0004 | 25.627
11.5 | 1.2176 | 0.06155 | -0.0063 | 19.7823
12 | 1.1798 | 0.07499 | -0.014 | 15.7328
12.5 | 1.1452 | 0.08893 | -0.0223 | 12.8775
13 | 1.1112 | 0.10368 | -0.0315 | 10.7176
13.5 | 1.0815 | 0.11871 | -0.0411 | 9.1104
14 | 1.0582 | 0.13353 | -0.0506 | 7.9248

## 65. Re 4M Mach 0.00 (1)
BIGFOIL.COM POLAR EXPORT
FAD14
FAD14 |  |  |  | Cl Max: | 1.223 | at alpha= | 10.5 | deg
JavaFoil+Calcfoil stall+Eppler ext transition |  |  |  | L/D Max: | 119.97 | at alpha= | 5.5 | deg
Re: | 4000000 |  |  | Cd Min: | 0.00581 | at alpha= | 0 | deg
Mach: | 0 |  |  | Cl=0 at alpha= | -2.2966 | deg
|  |  |  | @ Cl=0.1, Cd= | 0.0063027
|  |  |  | @ Cl=0.4, Cd= | 0.0063702
|  |  |  | @ Cl=0.6, Cd= | 0.006308
alpha (deg) | Cl | Cd | Cm | Cl/Cd
-14.5 | -0.517 | 0.10086 | -0.02 | -5.124
-14 | -0.532 | 0.09608 | -0.021 | -5.536
-13.5 | -0.545 | 0.09121 | -0.021 | -5.977
-13 | -0.557 | 0.08591 | -0.021 | -6.481
-12.5 | -0.566 | 0.08055 | -0.021 | -7.031
-12 | -0.573 | 0.07454 | -0.022 | -7.692
-11.5 | -0.577 | 0.06975 | -0.023 | -8.275
-11 | -0.578 | 0.06456 | -0.024 | -8.956
-10.5 | -0.58 | 0.05621 | -0.027 | -10.324
-10 | -0.603 | 0.03467 | -0.034 | -17.382
-9.5 | -0.66 | 0.01144 | -0.041 | -57.687
-9 | -0.65 | 0.0098 | -0.042 | -66.376
-8.5 | -0.624 | 0.00909 | -0.042 | -68.62
-8 | -0.592 | 0.00876 | -0.043 | -67.494
-7.5 | -0.555 | 0.0083 | -0.043 | -66.806
-7 | -0.513 | 0.00826 | -0.043 | -62.103
-6.5 | -0.467 | 0.00778 | -0.043 | -60.01
-6 | -0.417 | 0.0076 | -0.044 | -54.923
-5.5 | -0.365 | 0.00731 | -0.044 | -49.982
-5 | -0.311 | 0.00751 | -0.044 | -41.455
-4.5 | -0.256 | 0.00725 | -0.045 | -35.281
-4 | -0.199 | 0.00708 | -0.045 | -28.132
-3.5 | -0.141 | 0.00662 | -0.045 | -21.348
-3 | -0.083 | 0.00648 | -0.046 | -12.77
-2.5 | -0.024 | 0.00682 | -0.046 | -3.504
-2 | 0.035 | 0.00673 | -0.046 | 5.238
-1.5 | 0.095 | 0.00634 | -0.047 | 14.918
-1 | 0.154 | 0.0059 | -0.047 | 26.088
-0.5 | 0.213 | 0.00595 | -0.047 | 35.807
0 | 0.272 | 0.00581 | -0.048 | 46.781
0.5 | 0.331 | 0.00636 | -0.048 | 52.033
1 | 0.39 | 0.00636 | -0.048 | 61.36
1.5 | 0.449 | 0.00642 | -0.049 | 69.871
2 | 0.508 | 0.00648 | -0.049 | 78.333
2.5 | 0.566 | 0.00621 | -0.049 | 91.237
3 | 0.625 | 0.00638 | -0.05 | 97.954
3.5 | 0.683 | 0.00642 | -0.05 | 106.395
4 | 0.74 | 0.0072 | -0.05 | 102.815
4.5 | 0.798 | 0.00744 | -0.051 | 107.266
5 | 0.854 | 0.00729 | -0.051 | 117.248
5.5 | 0.909 | 0.00758 | -0.051 | 119.97
6 | 0.96 | 0.00877 | -0.052 | 109.527
6.5 | 1.009 | 0.00995 | -0.052 | 101.346
7 | 1.054 | 0.0102 | -0.052 | 103.352
7.5 | 1.095 | 0.01059 | -0.053 | 103.413
8 | 1.132 | 0.01115 | -0.053 | 101.55
8.5 | 1.164 | 0.01172 | -0.053 | 99.314
9 | 1.191 | 0.01241 | -0.054 | 95.896
9.5 | 1.211 | 0.01314 | -0.054 | 92.163
10 | 1.221 | 0.01397 | -0.054 | 87.4
10.5 | 1.223 | 0.01492 | -0.054 | 81.973
11 | 1.218 | 0.01587 | -0.055 | 76.735
11.5 | 1.196 | 0.01752 | -0.055 | 68.299
12 | 1.166 | 0.01936 | -0.054 | 60.225
12.5 | 1.131 | 0.02168 | -0.054 | 52.2
13 | 1.086 | 0.02541 | -0.053 | 42.748
13.5 | 1.034 | 0.03121 | -0.052 | 33.14
14 | 0.983 | 0.03789 | -0.051 | 25.955
14.5 | 0.928 | 0.0473 | -0.05 | 19.616
15 | 0.877 | 0.05634 | -0.049 | 15.568
15.5 | 0.821 | 0.07083 | -0.047 | 11.59

## 66. Re 4M Mach 0.00 (2)
BIGFOIL.COM POLAR EXPORT
FAD14
FAD14 |  |  |  | Cl Max: | 1.6455 | at alpha= | 16 | deg
XFOIL ncrit=9 |  |  |  | L/D Max: | 130.48 | at alpha= | 5.5 | deg
Re: | 4000000 |  |  | Cd Min: | 0.12028 | at alpha= | 20 | deg
Mach: | 0 |  |  | Cl=0 at alpha= | -2.442 | deg
|  |  |  | @ Cl=0.1, Cd= | 0.0055547
|  |  |  | @ Cl=0.4, Cd= | 0.0051033
|  |  |  | @ Cl=0.6, Cd= | 0.0053921
alpha (deg) | Cl | Cd | Cm | Cl/Cd
-17 | -1.1906 | 0.06486 | -0.0429 | -18.3565
-16.5 | -1.2377 | 0.04743 | -0.0559 | -26.0953
-16 | -1.3183 | 0.02919 | -0.0708 | -45.1627
-15.5 | -1.3314 | 0.02531 | -0.0661 | -52.6037
-15 | -1.314 | 0.0226 | -0.063 | -58.1416
-14.5 | -1.2856 | 0.02064 | -0.0604 | -62.2868
-14 | -1.2505 | 0.01926 | -0.058 | -64.9273
-13.5 | -1.2139 | 0.01796 | -0.0557 | -67.5891
-13 | -1.175 | 0.01689 | -0.0534 | -69.5678
-12.5 | -1.1359 | 0.01576 | -0.051 | -72.0749
-12 | -1.0956 | 0.01473 | -0.0487 | -74.3788
-11.5 | -1.0401 | 0.01368 | -0.0495 | -76.0307
-11 | -0.9812 | 0.01278 | -0.0508 | -76.7762
-10.5 | -0.9203 | 0.012 | -0.0525 | -76.6917
-10 | -0.8573 | 0.01121 | -0.0545 | -76.4764
-9.5 | -0.7979 | 0.01001 | -0.0558 | -79.7103
-9 | -0.7389 | 0.00936 | -0.0568 | -78.9423
-8.5 | -0.6755 | 0.0088 | -0.0586 | -76.7614
-8 | -0.6114 | 0.00831 | -0.0605 | -73.574
-7.5 | -0.5488 | 0.00779 | -0.0621 | -70.4493
-7 | -0.4927 | 0.00734 | -0.0621 | -67.1253
-6.5 | -0.4405 | 0.00712 | -0.0612 | -61.868
-6 | -0.3877 | 0.00684 | -0.0604 | -56.6813
-5.5 | -0.3349 | 0.00667 | -0.0596 | -50.2099
-5 | -0.2819 | 0.0065 | -0.0589 | -43.3692
-4.5 | -0.2275 | 0.00633 | -0.0585 | -35.94
-4 | -0.1732 | 0.00611 | -0.0581 | -28.347
-3.5 | -0.1177 | 0.00598 | -0.0579 | -19.6823
-3 | -0.0619 | 0.00592 | -0.0577 | -10.4561
-2.5 | -0.0063 | 0.00584 | -0.0575 | -1.0788
-2 | 0.048 | 0.00566 | -0.0572 | 8.4806
-1.5 | 0.1023 | 0.00555 | -0.0568 | 18.4324
-1 | 0.1563 | 0.00541 | -0.0565 | 28.8909
-0.5 | 0.2118 | 0.0053 | -0.0564 | 39.9623
0 | 0.2673 | 0.0052 | -0.0563 | 51.4038
0.5 | 0.3225 | 0.0052 | -0.0561 | 62.0192
1 | 0.377 | 0.00512 | -0.0558 | 73.6328
1.5 | 0.432 | 0.00508 | -0.0556 | 85.0394
2 | 0.4876 | 0.00513 | -0.0555 | 95.0487
2.5 | 0.5415 | 0.00529 | -0.0551 | 102.3629
3 | 0.5936 | 0.00538 | -0.0543 | 110.3346
3.5 | 0.6464 | 0.00548 | -0.0536 | 117.9562
4 | 0.6987 | 0.00561 | -0.0527 | 124.5455
4.5 | 0.7513 | 0.00586 | -0.052 | 128.2082
5 | 0.8161 | 0.00631 | -0.0542 | 129.3344
5.5 | 0.869 | 0.00666 | -0.0536 | 130.4805
6 | 0.9184 | 0.00737 | -0.0526 | 124.6133
6.5 | 0.9695 | 0.00791 | -0.0518 | 122.5664
7 | 1.0214 | 0.00835 | -0.0511 | 122.3234
7.5 | 1.0731 | 0.0088 | -0.0505 | 121.9432
8 | 1.1234 | 0.00937 | -0.0496 | 119.8933
8.5 | 1.1696 | 0.01035 | -0.0482 | 113.0048
9 | 1.2186 | 0.01098 | -0.0471 | 110.9836
9.5 | 1.2669 | 0.01165 | -0.046 | 108.7468
10 | 1.3139 | 0.01238 | -0.0447 | 106.1309
10.5 | 1.361 | 0.01304 | -0.0435 | 104.3712
11 | 1.4068 | 0.01375 | -0.0421 | 102.3127
11.5 | 1.4505 | 0.01457 | -0.0405 | 99.5539
12 | 1.4913 | 0.01554 | -0.0384 | 95.9653
12.5 | 1.5229 | 0.01711 | -0.0349 | 89.0064
13 | 1.5581 | 0.01817 | -0.0321 | 85.7512
13.5 | 1.5865 | 0.01924 | -0.0282 | 82.4584
14 | 1.6035 | 0.02054 | -0.0225 | 78.0672
14.5 | 1.6187 | 0.0221 | -0.0173 | 73.2443
15 | 1.6319 | 0.02399 | -0.0128 | 68.0242
15.5 | 1.6344 | 0.02691 | -0.0083 | 60.7358
16 | 1.6455 | 0.02966 | -0.0057 | 55.4788
16.5 | 1.6424 | 0.03413 | -0.0036 | 48.1219
17 | 1.6334 | 0.03998 | -0.0032 | 40.8554
17.5 | 1.633 | 0.04553 | -0.0039 | 35.8665
18 | 1.6083 | 0.05491 | -0.0067 | 29.2897
18.5 | 1.5875 | 0.06473 | -0.0108 | 24.5249
19 | 1.5407 | 0.07964 | -0.018 | 19.3458
19.5 | 1.5006 | 0.09456 | -0.026 | 15.8693
20 | 1.4128 | 0.12028 | -0.0409 | 11.7459

## 67. Re 4M Mach 0.10 (1)
BIGFOIL.COM POLAR EXPORT
FAD14
FAD14 |  |  |  | Cl Max: | 1.217 | at alpha= | 10 | deg
JavaFoil+Calcfoil stall+Eppler ext transition |  |  |  | L/D Max: | 120.157 | at alpha= | 5.5 | deg
Re: | 4000000 |  |  | Cd Min: | 0.00581 | at alpha= | 0 | deg
Mach: | 0.1 |  |  | Cl=0 at alpha= | -2.2966 | deg
|  |  |  | @ Cl=0.1, Cd= | 0.0063617
|  |  |  | @ Cl=0.4, Cd= | 0.0063736
|  |  |  | @ Cl=0.6, Cd= | 0.0062778
alpha (deg) | Cl | Cd | Cm | Cl/Cd
-14 | -0.5 | 0.09643 | -0.021 | -5.189
-13.5 | -0.517 | 0.09171 | -0.021 | -5.64
-13 | -0.532 | 0.08625 | -0.021 | -6.172
-12.5 | -0.545 | 0.08044 | -0.022 | -6.779
-12 | -0.555 | 0.07506 | -0.022 | -7.4
-11.5 | -0.562 | 0.07085 | -0.022 | -7.927
-11 | -0.565 | 0.06586 | -0.023 | -8.583
-10.5 | -0.566 | 0.06005 | -0.025 | -9.426
-10 | -0.574 | 0.04675 | -0.03 | -12.287
-9.5 | -0.63 | 0.01586 | -0.039 | -39.708
-9 | -0.647 | 0.00995 | -0.042 | -65
-8.5 | -0.622 | 0.00921 | -0.042 | -67.504
-8 | -0.591 | 0.00893 | -0.043 | -66.183
-7.5 | -0.555 | 0.00855 | -0.043 | -64.889
-7 | -0.514 | 0.00831 | -0.043 | -61.827
-6.5 | -0.468 | 0.00783 | -0.044 | -59.784
-6 | -0.419 | 0.00765 | -0.044 | -54.743
-5.5 | -0.367 | 0.00735 | -0.044 | -49.894
-5 | -0.313 | 0.00759 | -0.045 | -41.212
-4.5 | -0.257 | 0.00728 | -0.045 | -35.336
-4 | -0.2 | 0.007 | -0.045 | -28.578
-3.5 | -0.142 | 0.00663 | -0.046 | -21.402
-3 | -0.083 | 0.0065 | -0.046 | -12.793
-2.5 | -0.024 | 0.0068 | -0.046 | -3.531
-2 | 0.035 | 0.00682 | -0.047 | 5.195
-1.5 | 0.095 | 0.0064 | -0.047 | 14.849
-1 | 0.155 | 0.00594 | -0.047 | 26.015
-0.5 | 0.214 | 0.00588 | -0.048 | 36.402
0 | 0.273 | 0.00581 | -0.048 | 47.01
0.5 | 0.333 | 0.00641 | -0.048 | 51.906
1 | 0.392 | 0.00636 | -0.049 | 61.593
1.5 | 0.451 | 0.00646 | -0.049 | 69.853
2 | 0.51 | 0.00653 | -0.049 | 78.094
2.5 | 0.569 | 0.00622 | -0.05 | 91.49
3 | 0.628 | 0.00633 | -0.05 | 99.122
3.5 | 0.686 | 0.00649 | -0.05 | 105.749
4 | 0.744 | 0.00721 | -0.051 | 103.166
4.5 | 0.802 | 0.00747 | -0.051 | 107.286
5 | 0.858 | 0.0073 | -0.051 | 117.559
5.5 | 0.913 | 0.0076 | -0.052 | 120.157
6 | 0.964 | 0.0088 | -0.052 | 109.577
6.5 | 1.013 | 0.00995 | -0.052 | 101.792
7 | 1.058 | 0.01026 | -0.053 | 103.152
7.5 | 1.099 | 0.0107 | -0.053 | 102.656
8 | 1.135 | 0.01127 | -0.053 | 100.73
8.5 | 1.166 | 0.01185 | -0.054 | 98.381
9 | 1.191 | 0.01255 | -0.054 | 94.87
9.5 | 1.21 | 0.0133 | -0.054 | 90.923
10 | 1.217 | 0.01419 | -0.054 | 85.763
10.5 | 1.216 | 0.01517 | -0.055 | 80.163
11 | 1.207 | 0.01612 | -0.055 | 74.834
11.5 | 1.177 | 0.01802 | -0.055 | 65.338
12 | 1.143 | 0.02003 | -0.054 | 57.065
12.5 | 1.1 | 0.02301 | -0.054 | 47.795
13 | 1.049 | 0.02719 | -0.053 | 38.587
13.5 | 0.995 | 0.03285 | -0.052 | 30.288
14 | 0.936 | 0.0409 | -0.051 | 22.895
14.5 | 0.875 | 0.05221 | -0.049 | 16.75
15 | 0.813 | 0.06676 | -0.047 | 12.175

## 68. Re 4M Mach 0.10 (2)
BIGFOIL.COM POLAR EXPORT
FAD14
FAD14 |  |  |  | Cl Max: | 1.6232 | at alpha= | 16 | deg
XFOIL ncrit=9 |  |  |  | L/D Max: | 130.448 | at alpha= | 5.5 | deg
Re: | 4000000 |  |  | Cd Min: | 0.14173 | at alpha= | 20 | deg
Mach: | 0.1 |  |  | Cl=0 at alpha= | -2.4405 | deg
|  |  |  | @ Cl=0.1, Cd= | 0.0055654
|  |  |  | @ Cl=0.4, Cd= | 0.0051211
|  |  |  | @ Cl=0.6, Cd= | 0.0054057
alpha (deg) | Cl | Cd | Cm | Cl/Cd
-16 | -1.2025 | 0.04881 | -0.0557 | -24.6363
-15.5 | -1.2381 | 0.03433 | -0.0698 | -36.0647
-15 | -1.2803 | 0.02718 | -0.0685 | -47.1045
-14.5 | -1.2693 | 0.02392 | -0.0652 | -53.0644
-14 | -1.2491 | 0.0211 | -0.0618 | -59.1991
-13.5 | -1.2163 | 0.01939 | -0.0589 | -62.7282
-13 | -1.1785 | 0.01813 | -0.0564 | -65.0028
-12.5 | -1.1408 | 0.0168 | -0.0537 | -67.9048
-12 | -1.1015 | 0.0156 | -0.051 | -70.609
-11.5 | -1.049 | 0.01437 | -0.051 | -72.9993
-11 | -0.9897 | 0.01332 | -0.0522 | -74.3018
-10.5 | -0.9283 | 0.0124 | -0.0537 | -74.8629
-10 | -0.8648 | 0.01152 | -0.0556 | -75.0694
-9.5 | -0.8042 | 0.01035 | -0.0569 | -77.7005
-9 | -0.745 | 0.00953 | -0.0577 | -78.1742
-8.5 | -0.681 | 0.00892 | -0.0594 | -76.3453
-8 | -0.6163 | 0.0084 | -0.0613 | -73.369
-7.5 | -0.5526 | 0.00795 | -0.0629 | -69.5094
-7 | -0.4965 | 0.0074 | -0.0627 | -67.0946
-6.5 | -0.4438 | 0.00716 | -0.0617 | -61.9832
-6 | -0.3905 | 0.00688 | -0.0609 | -56.7587
-5.5 | -0.3374 | 0.00669 | -0.0601 | -50.4335
-4.5 | -0.2292 | 0.00635 | -0.0588 | -36.0945
-4 | -0.1745 | 0.00613 | -0.0584 | -28.4666
-3.5 | -0.1187 | 0.00599 | -0.0582 | -19.8164
-3 | -0.0624 | 0.00593 | -0.058 | -10.5228
-2.5 | -0.0065 | 0.00585 | -0.0578 | -1.1111
-2 | 0.0481 | 0.00567 | -0.0574 | 8.4832
-1.5 | 0.1027 | 0.00556 | -0.0571 | 18.4712
-1 | 0.157 | 0.00542 | -0.0568 | 28.9668
-0.5 | 0.2128 | 0.00531 | -0.0566 | 40.0753
0 | 0.2687 | 0.00521 | -0.0565 | 51.5739
1 | 0.3791 | 0.00514 | -0.0561 | 73.7549
1.5 | 0.4344 | 0.00509 | -0.0558 | 85.3438
2 | 0.4904 | 0.00514 | -0.0557 | 95.4086
2.5 | 0.5444 | 0.00532 | -0.0553 | 102.3308
3 | 0.597 | 0.0054 | -0.0545 | 110.5556
3.5 | 0.65 | 0.0055 | -0.0538 | 118.1818
4 | 0.7028 | 0.00563 | -0.0529 | 124.8313
4.5 | 0.7554 | 0.0059 | -0.052 | 128.0339
5 | 0.8208 | 0.00634 | -0.0543 | 129.4637
5.5 | 0.874 | 0.0067 | -0.0537 | 130.4478
6 | 0.9236 | 0.00743 | -0.0525 | 124.3069
6.5 | 0.9754 | 0.00795 | -0.0517 | 122.6918
7 | 1.0277 | 0.00839 | -0.051 | 122.4911
7.5 | 1.0797 | 0.00886 | -0.0503 | 121.8623
8 | 1.1296 | 0.00953 | -0.0492 | 118.531
8.5 | 1.1766 | 0.01046 | -0.0477 | 112.4857
9 | 1.2262 | 0.01109 | -0.0466 | 110.5681
9.5 | 1.2745 | 0.0118 | -0.0453 | 108.0085
10 | 1.3222 | 0.01252 | -0.044 | 105.607
10.5 | 1.3693 | 0.01322 | -0.0426 | 103.5779
11 | 1.415 | 0.01398 | -0.041 | 101.216
11.5 | 1.458 | 0.0149 | -0.039 | 97.8523
12 | 1.4965 | 0.01607 | -0.0364 | 93.1238
12.5 | 1.528 | 0.0176 | -0.0327 | 86.8182
13 | 1.5607 | 0.01876 | -0.0293 | 83.193
13.5 | 1.5817 | 0.01993 | -0.0239 | 79.3628
14 | 1.5963 | 0.02149 | -0.0181 | 74.2811
14.5 | 1.6082 | 0.02342 | -0.013 | 68.6678
15 | 1.6179 | 0.02579 | -0.0087 | 62.7336
15.5 | 1.6141 | 0.02962 | -0.0047 | 54.4936
16 | 1.6232 | 0.03303 | -0.0029 | 49.1432
16.5 | 1.6131 | 0.03891 | -0.0021 | 41.4572
17 | 1.5948 | 0.04668 | -0.0033 | 34.1645
17.5 | 1.5893 | 0.05368 | -0.0054 | 29.6069
18 | 1.5516 | 0.06609 | -0.0107 | 23.4771
18.5 | 1.5217 | 0.07832 | -0.0167 | 19.4293
19 | 1.4612 | 0.097 | -0.0269 | 15.0639
19.5 | 1.4122 | 0.11499 | -0.0372 | 12.2811
20 | 1.3275 | 0.14173 | -0.0537 | 9.3664

## 69. Re 4M Mach 0.25 (1)
BIGFOIL.COM POLAR EXPORT
FAD14
FAD14 |  |  |  | Cl Max: | 1.189 | at alpha= | 9.5 | deg
JavaFoil+Calcfoil stall+Eppler ext transition |  |  |  | L/D Max: | 119.509 | at alpha= | 5.5 | deg
Re: | 4000000 |  |  | Cd Min: | 0.00591 | at alpha= | 0 | deg
Mach: | 0.25 |  |  | Cl=0 at alpha= | -2.2951 | deg
|  |  |  | @ Cl=0.1, Cd= | 0.0064243
|  |  |  | @ Cl=0.4, Cd= | 0.00641
|  |  |  | @ Cl=0.6, Cd= | 0.08839
alpha (deg) | Cl | Cd | Cm | Cl/Cd
-13.5 | -0.25 | 0.09814 | -0.02 | -2.545
-13 | -0.303 | 0.09246 | -0.021 | -3.278
-12.5 | -0.35 | 0.08823 | -0.02 | -3.968
-12 | -0.392 | 0.08283 | -0.02 | -4.732
-11.5 | -0.429 | 0.07599 | -0.022 | -5.641
-11 | -0.458 | 0.07226 | -0.021 | -6.332
-10.5 | -0.48 | 0.06755 | -0.022 | -7.106
-10 | -0.495 | 0.06219 | -0.023 | -7.965
-9.5 | -0.504 | 0.0568 | -0.024 | -8.866
-9 | -0.511 | 0.04681 | -0.029 | -10.926
-8.5 | -0.598 | 0.01034 | -0.043 | -57.835
-8 | -0.582 | 0.00933 | -0.044 | -62.326
-7.5 | -0.553 | 0.00913 | -0.044 | -60.604
-7 | -0.517 | 0.00856 | -0.045 | -60.432
-6.5 | -0.474 | 0.00816 | -0.045 | -58.089
-6 | -0.426 | 0.00773 | -0.045 | -55.056
-5.5 | -0.374 | 0.00755 | -0.046 | -49.559
-5 | -0.32 | 0.00776 | -0.046 | -41.21
-4.5 | -0.263 | 0.00731 | -0.046 | -36.043
-4 | -0.205 | 0.00711 | -0.047 | -28.847
-3.5 | -0.146 | 0.00703 | -0.047 | -20.742
-3 | -0.085 | 0.00661 | -0.047 | -12.932
-2.5 | -0.025 | 0.00684 | -0.048 | -3.605
-2 | 0.036 | 0.00691 | -0.048 | 5.264
-1.5 | 0.098 | 0.00644 | -0.048 | 15.145
-1 | 0.159 | 0.00596 | -0.049 | 26.664
-0.5 | 0.22 | 0.00593 | -0.049 | 37.104
0 | 0.281 | 0.00591 | -0.049 | 47.538
0.5 | 0.342 | 0.00641 | -0.05 | 53.299
1 | 0.403 | 0.00641 | -0.05 | 62.78
1.5 | 0.463 | 0.00649 | -0.05 | 71.429
2 | 0.524 | 0.00661 | -0.051 | 79.28
2.5 | 0.585 | 0.00631 | -0.051 | 92.673
3 | 0.645 | 0.00646 | -0.051 | 99.892
3.5 | 0.705 | 0.00652 | -0.052 | 108.162
4 | 0.764 | 0.00739 | -0.052 | 103.331
4.5 | 0.823 | 0.00759 | -0.052 | 108.42
5 | 0.881 | 0.00753 | -0.053 | 117.059
5.5 | 0.937 | 0.00784 | -0.053 | 119.509
6 | 0.988 | 0.00916 | -0.053 | 107.852
6.5 | 1.036 | 0.01035 | -0.054 | 100.058
7 | 1.079 | 0.01066 | -0.054 | 101.226
7.5 | 1.117 | 0.01122 | -0.054 | 99.52
8 | 1.148 | 0.01194 | -0.055 | 96.104
8.5 | 1.171 | 0.01261 | -0.055 | 92.883
9 | 1.185 | 0.01344 | -0.055 | 88.179
9.5 | 1.189 | 0.01433 | -0.056 | 82.991
10 | 1.175 | 0.01535 | -0.056 | 76.594
10.5 | 1.143 | 0.01711 | -0.056 | 66.797
11 | 1.088 | 0.01925 | -0.055 | 56.51
11.5 | 1.021 | 0.02223 | -0.055 | 45.909
12 | 0.939 | 0.02668 | -0.054 | 35.194
12.5 | 0.842 | 0.03508 | -0.052 | 24.017
13 | 0.736 | 0.04886 | -0.049 | 15.071
13.5 | 0.637 | 0.06103 | -0.047 | 10.432
14 | 0.535 | 0.07623 | -0.044 | 7.013
14.5 | 0.436 | 0.08839 | -0.042 | 4.928

## 70. Re 4M Mach 0.25 (2)
BIGFOIL.COM POLAR EXPORT
FAD14
FAD14 |  |  |  | Cl Max: | 1.5153 | at alpha= | 13.5 | deg
XFOIL ncrit=9 |  |  |  | L/D Max: | 131.161 | at alpha= | 5 | deg
Re: | 4000000 |  |  | Cd Min: | 0.19287 | at alpha= | -16.5 | deg
Mach: | 0.25 |  |  | Cl=0 at alpha= | -2.43 | deg
|  |  |  | @ Cl=0.1, Cd= | 0.0056711
|  |  |  | @ Cl=0.4, Cd= | 0.0052232
|  |  |  | @ Cl=0.6, Cd= | 0.0054887
alpha (deg) | Cl | Cd | Cm | Cl/Cd
-16.5 | -0.6137 | 0.19287 | 0.0221 | -3.1819
-16 | -0.6018 | 0.18448 | 0.0185 | -3.2621
-15.5 | -0.5876 | 0.17776 | 0.0152 | -3.3056
-15 | -0.5692 | 0.17285 | 0.0125 | -3.293
-14.5 | -0.5723 | 0.15926 | 0.0078 | -3.5935
-13.5 | -0.7489 | 0.09883 | -0.0207 | -7.5777
-13 | -0.8034 | 0.08132 | -0.0317 | -9.8795
-12.5 | -0.9538 | 0.04402 | -0.0602 | -21.6674
-12 | -1.0031 | 0.03247 | -0.0688 | -30.8931
-11.5 | -1.0256 | 0.02579 | -0.0644 | -39.7674
-11 | -1.0157 | 0.02157 | -0.0593 | -47.0885
-10.5 | -0.9627 | 0.01764 | -0.0608 | -54.5748
-10 | -0.9015 | 0.01496 | -0.0621 | -60.2607
-9.5 | -0.8355 | 0.01298 | -0.0637 | -64.3683
-9 | -0.776 | 0.01163 | -0.0634 | -66.724
-8.5 | -0.7116 | 0.00987 | -0.0645 | -72.0973
-8 | -0.6436 | 0.00905 | -0.0658 | -71.116
-7.5 | -0.5763 | 0.0084 | -0.067 | -68.6071
-7 | -0.5169 | 0.00788 | -0.0664 | -65.5964
-6.5 | -0.4625 | 0.00742 | -0.0649 | -62.3315
-6 | -0.4065 | 0.00715 | -0.0638 | -56.8531
-5.5 | -0.3516 | 0.00687 | -0.0626 | -51.179
-5 | -0.2954 | 0.00672 | -0.0617 | -43.9583
-4 | -0.1816 | 0.00625 | -0.0604 | -29.056
-3.5 | -0.1239 | 0.00607 | -0.06 | -20.4119
-3 | -0.0656 | 0.00598 | -0.0597 | -10.9699
-2.5 | -0.0079 | 0.00591 | -0.0594 | -1.3367
-1.5 | 0.105 | 0.00566 | -0.0585 | 18.5512
-1 | 0.1613 | 0.0055 | -0.0582 | 29.3273
-0.5 | 0.2188 | 0.00535 | -0.058 | 40.8972
0 | 0.2764 | 0.00528 | -0.0578 | 52.3485
0.5 | 0.3334 | 0.00529 | -0.0576 | 63.0246
1 | 0.3904 | 0.00524 | -0.0573 | 74.5038
1.5 | 0.4476 | 0.00514 | -0.0571 | 87.0817
2 | 0.5055 | 0.0052 | -0.0569 | 97.2115
2.5 | 0.5605 | 0.00546 | -0.0562 | 102.6557
3 | 0.6156 | 0.0055 | -0.0555 | 111.9273
3.5 | 0.6705 | 0.00559 | -0.0546 | 119.9463
4 | 0.7252 | 0.00572 | -0.0536 | 126.7832
4.5 | 0.7781 | 0.00608 | -0.0523 | 127.977
5 | 0.8473 | 0.00646 | -0.0546 | 131.161
5.5 | 0.902 | 0.0069 | -0.0537 | 130.7246
6 | 0.953 | 0.00771 | -0.0522 | 123.6057
6.5 | 1.0077 | 0.00819 | -0.0512 | 123.0403
7 | 1.0626 | 0.00864 | -0.0502 | 122.9861
7.5 | 1.1162 | 0.00922 | -0.0489 | 121.0629
8 | 1.1641 | 0.01032 | -0.0468 | 112.8004
8.5 | 1.216 | 0.01103 | -0.0452 | 110.2448
9 | 1.2669 | 0.0118 | -0.0433 | 107.3644
9.5 | 1.3165 | 0.01264 | -0.0412 | 104.1535
10 | 1.3654 | 0.01348 | -0.0391 | 101.2908
10.5 | 1.4115 | 0.01448 | -0.0364 | 97.4793
11 | 1.4541 | 0.01564 | -0.0333 | 92.9731
11.5 | 1.4854 | 0.01741 | -0.0285 | 85.3188
12 | 1.5003 | 0.01941 | -0.0213 | 77.2952
12.5 | 1.5072 | 0.02151 | -0.0135 | 70.0697
13 | 1.5129 | 0.02407 | -0.0072 | 62.8542
13.5 | 1.5153 | 0.02738 | -0.0024 | 55.3433
14 | 1.505 | 0.03252 | 0.0007 | 46.2792
14.5 | 1.49 | 0.03937 | 0.0011 | 37.8461
15 | 1.472 | 0.04781 | -0.0009 | 30.7885
15.5 | 1.4235 | 0.06158 | -0.0071 | 23.1163
16 | 1.4095 | 0.07147 | -0.0117 | 19.7216
16.5 | 1.3585 | 0.08798 | -0.0208 | 15.441
17 | 1.3045 | 0.10652 | -0.0316 | 12.2465
17.5 | 1.2722 | 0.12199 | -0.0406 | 10.4287
18 | 1.2255 | 0.14115 | -0.0525 | 8.6823
18.5 | 1.1933 | 0.15809 | -0.0632 | 7.5482

## 71. Re 4M Mach 0.50 (1)
BIGFOIL.COM POLAR EXPORT
FAD14
FAD14 |  |  |  | Cl Max: | 1.212 | at alpha= | 20 | deg
JavaFoil+Calcfoil stall+Eppler ext transition |  |  |  | L/D Max: | 109.223 | at alpha= | 4.5 | deg
Re: | 4000000 |  |  | Cd Min: | 0.00612 | at alpha= | -0.5 | deg
Mach: | 0.5 |  |  | Cl=0 at alpha= | -2.2971 | deg
|  |  |  | @ Cl=0.1, Cd= | 0.0070628
|  |  |  | @ Cl=0.4, Cd= | 0.0066762
|  |  |  | @ Cl=0.6, Cd= | 0.0069832
alpha (deg) | Cl | Cd | Cm | Cl/Cd
-20 | -0.971 | 0.16241 | -0.025 | -5.976
-19.5 | -0.941 | 0.15662 | -0.024 | -6.011
-19 | -0.914 | 0.15215 | -0.024 | -6.009
-18.5 | -0.888 | 0.14809 | -0.024 | -5.995
-18 | -0.861 | 0.1425 | -0.024 | -6.045
-17.5 | -0.835 | 0.13952 | -0.025 | -5.985
-17 | -0.806 | 0.13404 | -0.024 | -6.014
-16.5 | -0.779 | 0.13155 | -0.024 | -5.925
-16 | -0.753 | 0.12367 | -0.024 | -6.086
-15.5 | -0.726 | 0.11982 | -0.024 | -6.058
-15 | -0.699 | 0.11747 | -0.024 | -5.952
-14.5 | -0.671 | 0.1105 | -0.024 | -6.071
-14 | -0.644 | 0.10704 | -0.024 | -6.015
-13.5 | -0.617 | 0.10367 | -0.024 | -5.949
-13 | -0.59 | 0.10052 | -0.024 | -5.866
-12.5 | -0.562 | 0.09048 | -0.024 | -6.209
-12 | -0.535 | 0.08064 | -0.024 | -6.634
-11.5 | -0.507 | 0.08745 | -0.023 | -5.792
-11 | -0.48 | 0.07533 | -0.024 | -6.37
-10.5 | -0.454 | 0.06706 | -0.025 | -6.763
-10 | -0.425 | 0.06822 | -0.024 | -6.228
-9.5 | -0.399 | 0.06009 | -0.026 | -6.64
-9 | -0.37 | 0.05985 | -0.024 | -6.186
-8.5 | -0.343 | 0.05547 | -0.025 | -6.179
-8 | -0.318 | 0.04805 | -0.029 | -6.624
-7.5 | -0.287 | 0.04995 | -0.024 | -5.754
-7 | -0.261 | 0.04654 | -0.026 | -5.599
-6.5 | -0.234 | 0.04245 | -0.028 | -5.504
-6 | -0.41 | 0.00931 | -0.05 | -44.024
-5.5 | -0.389 | 0.00889 | -0.051 | -43.772
-5 | -0.344 | 0.00835 | -0.051 | -41.212
-4.5 | -0.288 | 0.00808 | -0.052 | -35.678
-4 | -0.227 | 0.00775 | -0.052 | -29.266
-3.5 | -0.162 | 0.00729 | -0.052 | -22.21
-3 | -0.095 | 0.00725 | -0.053 | -13.139
-2.5 | -0.028 | 0.00728 | -0.053 | -3.781
-2 | 0.041 | 0.00695 | -0.054 | 5.849
-1.5 | 0.109 | 0.00708 | -0.054 | 15.392
-1 | 0.177 | 0.00619 | -0.054 | 28.663
-0.5 | 0.246 | 0.00612 | -0.055 | 40.153
0 | 0.314 | 0.00676 | -0.055 | 46.436
0.5 | 0.382 | 0.0067 | -0.055 | 56.948
1 | 0.45 | 0.00661 | -0.056 | 67.99
1.5 | 0.517 | 0.00682 | -0.056 | 75.892
2 | 0.585 | 0.00697 | -0.057 | 83.909
2.5 | 0.653 | 0.00703 | -0.057 | 92.861
3 | 0.719 | 0.0069 | -0.057 | 104.329
3.5 | 0.786 | 0.00783 | -0.058 | 100.374
4 | 0.851 | 0.00806 | -0.058 | 105.56
4.5 | 0.916 | 0.00838 | -0.058 | 109.223
5 | 0.979 | 0.00976 | -0.059 | 100.235
5.5 | 1.036 | 0.00991 | -0.059 | 104.474
6 | 1.082 | 0.01151 | -0.06 | 94.04
6.5 | 1.114 | 0.01248 | -0.06 | 89.25
7 | 1.118 | 0.01356 | -0.06 | 82.49
7.5 | 1.057 | 0.01478 | -0.061 | 71.508
8 | 0.694 | 0.0166 | -0.061 | 41.819
8.5 | 0.717 | 0.0185 | -0.06 | 38.741
9 | 0.724 | 0.02459 | -0.058 | 29.46
9.5 | 0.706 | 0.04189 | -0.052 | 16.844
10 | 0.675 | 0.07347 | -0.033 | 9.184
10.5 | 0.699 | 0.0827 | -0.03 | 8.454
11 | 0.727 | 0.08304 | -0.032 | 8.753
11.5 | 0.755 | 0.08117 | -0.033 | 9.297
12 | 0.781 | 0.09301 | -0.033 | 8.395
12.5 | 0.808 | 0.09618 | -0.033 | 8.397
13 | 0.834 | 0.10208 | -0.033 | 8.17
13.5 | 0.862 | 0.10538 | -0.035 | 8.179
14 | 0.888 | 0.10908 | -0.035 | 8.142
14.5 | 0.915 | 0.11587 | -0.036 | 7.901
15 | 0.943 | 0.11792 | -0.037 | 7.994
15.5 | 0.969 | 0.12242 | -0.037 | 7.914
16 | 0.998 | 0.12879 | -0.039 | 7.751
16.5 | 1.024 | 0.13083 | -0.039 | 7.824
17 | 1.05 | 0.13662 | -0.04 | 7.688
17.5 | 1.087 | 0.13865 | -0.044 | 7.839
18 | 1.105 | 0.14631 | -0.042 | 7.551
18.5 | 1.133 | 0.14857 | -0.043 | 7.628
19 | 1.167 | 0.15301 | -0.045 | 7.624
19.5 | 1.185 | 0.15934 | -0.044 | 7.44
20 | 1.212 | 0.16029 | -0.044 | 7.561

## 72. Re 4M Mach 0.50 (2)
BIGFOIL.COM POLAR EXPORT
FAD14
FAD14 |  |  |  | Cl Max: | 1.3797 | at alpha= | 9 | deg
XFOIL ncrit=9 |  |  |  | L/D Max: | 133.889 | at alpha= | 5 | deg
Re: | 4000000 |  |  | Cd Min: | 0.27088 | at alpha= | -20 | deg
Mach: | 0.5 |  |  | Cl=0 at alpha= | -2.3832 | deg
|  |  |  | @ Cl=0.1, Cd= | 0.0060404
|  |  |  | @ Cl=0.4, Cd= | 0.0055586
|  |  |  | @ Cl=0.6, Cd= | 0.0057723
alpha (deg) | Cl | Cd | Cm | Cl/Cd
-20 | -0.7782 | 0.27088 | 0.0582 | -2.8729
-19.5 | -0.7557 | 0.26178 | 0.0534 | -2.8868
-19 | -0.7342 | 0.25333 | 0.0486 | -2.8982
-18.5 | -0.713 | 0.24493 | 0.044 | -2.911
-18 | -0.6919 | 0.23665 | 0.0395 | -2.9237
-17.5 | -0.4916 | 0.19309 | 0.0235 | -2.546
-17 | -0.4765 | 0.18597 | 0.0191 | -2.5622
-16.5 | -0.6324 | 0.21169 | 0.0268 | -2.9874
-16 | -0.613 | 0.20362 | 0.0227 | -3.0105
-15.5 | -0.595 | 0.1948 | 0.0187 | -3.0544
-15 | -0.5776 | 0.1861 | 0.0147 | -3.1037
-14.5 | -0.559 | 0.17867 | 0.0112 | -3.1287
-14 | -0.5415 | 0.17088 | 0.0077 | -3.1689
-13.5 | -0.5267 | 0.16221 | 0.0041 | -3.247
-13 | -0.5138 | 0.15342 | 0.0006 | -3.349
-12.5 | -0.5018 | 0.14473 | -0.0029 | -3.4671
-12 | -0.4937 | 0.13536 | -0.0065 | -3.6473
-11.5 | -0.488 | 0.12584 | -0.0102 | -3.8779
-11 | -0.4846 | 0.11629 | -0.0139 | -4.1672
-10.5 | -0.4835 | 0.10684 | -0.0179 | -4.5255
-10 | -0.4814 | 0.09798 | -0.0217 | -4.9132
-9.5 | -0.4861 | 0.08835 | -0.0261 | -5.502
-9 | -0.4989 | 0.07799 | -0.0314 | -6.397
-8.5 | -0.5094 | 0.06886 | -0.036 | -7.3976
-8 | -0.5292 | 0.05885 | -0.0417 | -8.9924
-7.5 | -0.5325 | 0.04115 | -0.0679 | -12.9405
-7 | -0.5173 | 0.02218 | -0.0908 | -23.3228
-6.5 | -0.5204 | 0.01364 | -0.0852 | -38.1525
-6 | -0.4773 | 0.00964 | -0.08 | -49.5124
-5.5 | -0.4169 | 0.00829 | -0.076 | -50.2895
-5 | -0.3503 | 0.0076 | -0.0733 | -46.0921
-4.5 | -0.2832 | 0.0071 | -0.0712 | -39.8873
-4 | -0.2157 | 0.00675 | -0.0696 | -31.9556
-3.5 | -0.1483 | 0.00645 | -0.0684 | -22.9922
-3 | -0.0816 | 0.00625 | -0.0673 | -13.056
-2.5 | -0.0153 | 0.00623 | -0.0664 | -2.4559
-2 | 0.0502 | 0.00621 | -0.0656 | 8.0837
-1.5 | 0.1148 | 0.00599 | -0.0649 | 19.1653
-1 | 0.1806 | 0.00587 | -0.0644 | 30.7666
-0.5 | 0.2451 | 0.00562 | -0.0639 | 43.6121
0 | 0.3099 | 0.00558 | -0.0634 | 55.5376
0.5 | 0.375 | 0.00557 | -0.063 | 67.325
1 | 0.441 | 0.00554 | -0.0626 | 79.6029
1.5 | 0.5058 | 0.00539 | -0.062 | 93.8404
2 | 0.5699 | 0.00565 | -0.0612 | 100.8673
2.5 | 0.6339 | 0.00591 | -0.0603 | 107.2589
3 | 0.6992 | 0.00597 | -0.0594 | 117.1189
3.5 | 0.7625 | 0.00601 | -0.0578 | 126.8719
4 | 0.8225 | 0.00647 | -0.0555 | 127.1252
4.5 | 0.8839 | 0.0067 | -0.053 | 131.9254
5 | 0.964 | 0.0072 | -0.0543 | 133.8889
5.5 | 1.0227 | 0.00815 | -0.0513 | 125.4847
6 | 1.0874 | 0.00873 | -0.0488 | 124.559
6.5 | 1.1531 | 0.0093 | -0.046 | 123.9892
7 | 1.2091 | 0.01053 | -0.0417 | 114.8243
7.5 | 1.2683 | 0.01158 | -0.0372 | 109.525
8 | 1.325 | 0.01278 | -0.0318 | 103.6776
8.5 | 1.3687 | 0.01462 | -0.0242 | 93.6183
9 | 1.3797 | 0.01717 | -0.0124 | 80.3553
9.5 | 1.3662 | 0.02098 | -0.0008 | 65.1192
10 | 1.3378 | 0.02714 | 0.006 | 49.2926
10.5 | 1.3055 | 0.03595 | 0.0063 | 36.3143
11 | 1.2674 | 0.0473 | 0.002 | 26.7949
11.5 | 1.2286 | 0.05993 | -0.0047 | 20.5006
12 | 1.1905 | 0.07327 | -0.0123 | 16.2481
12.5 | 1.1571 | 0.08694 | -0.0204 | 13.3092
13 | 1.1237 | 0.1015 | -0.0295 | 11.0709
13.5 | 1.0945 | 0.11636 | -0.039 | 9.4062
14 | 1.0716 | 0.13096 | -0.0484 | 8.1827

## 73. Re 5M Mach 0.00 (1)
BIGFOIL.COM POLAR EXPORT
FAD14
FAD14 |  |  |  | Cl Max: | 1.223 | at alpha= | 10.5 | deg
JavaFoil+Calcfoil stall+Eppler ext transition |  |  |  | L/D Max: | 114.585 | at alpha= | 5 | deg
Re: | 5000000 |  |  | Cd Min: | 0.00567 | at alpha= | -0.5 | deg
Mach: | 0 |  |  | Cl=0 at alpha= | -2.2966 | deg
|  |  |  | @ Cl=0.1, Cd= | 0.0061652
|  |  |  | @ Cl=0.4, Cd= | 0.0063281
|  |  |  | @ Cl=0.6, Cd= | 0.0062109
alpha (deg) | Cl | Cd | Cm | Cl/Cd
-14.5 | -0.517 | 0.09978 | -0.021 | -5.183
-14 | -0.532 | 0.09483 | -0.021 | -5.61
-13.5 | -0.546 | 0.08899 | -0.021 | -6.135
-13 | -0.558 | 0.08361 | -0.022 | -6.67
-12.5 | -0.567 | 0.07863 | -0.022 | -7.215
-12 | -0.575 | 0.0727 | -0.023 | -7.91
-11.5 | -0.58 | 0.06737 | -0.024 | -8.602
-11 | -0.584 | 0.05959 | -0.026 | -9.807
-10.5 | -0.593 | 0.04737 | -0.03 | -12.521
-10 | -0.65 | 0.01625 | -0.039 | -40.019
-9.5 | -0.672 | 0.01015 | -0.042 | -66.193
-9 | -0.651 | 0.00936 | -0.042 | -69.47
-8.5 | -0.624 | 0.00895 | -0.042 | -69.68
-8 | -0.592 | 0.0088 | -0.043 | -67.262
-7.5 | -0.555 | 0.00827 | -0.043 | -67.051
-7 | -0.513 | 0.00803 | -0.043 | -63.858
-6.5 | -0.467 | 0.00757 | -0.043 | -61.698
-6 | -0.417 | 0.00785 | -0.044 | -53.137
-5.5 | -0.365 | 0.00757 | -0.044 | -48.245
-5 | -0.311 | 0.0073 | -0.044 | -42.675
-4.5 | -0.256 | 0.00702 | -0.045 | -36.481
-4 | -0.199 | 0.00675 | -0.045 | -29.497
-3.5 | -0.141 | 0.00641 | -0.045 | -22.06
-3 | -0.083 | 0.00662 | -0.046 | -12.504
-2.5 | -0.024 | 0.00652 | -0.046 | -3.666
-2 | 0.035 | 0.00644 | -0.046 | 5.476
-1.5 | 0.095 | 0.0062 | -0.047 | 15.246
-1 | 0.154 | 0.00579 | -0.047 | 26.585
-0.5 | 0.213 | 0.00567 | -0.047 | 37.551
0 | 0.272 | 0.00611 | -0.048 | 44.483
0.5 | 0.331 | 0.0062 | -0.048 | 53.369
1 | 0.39 | 0.00634 | -0.048 | 61.527
1.5 | 0.449 | 0.00627 | -0.049 | 71.569
2 | 0.508 | 0.00626 | -0.049 | 81.091
2.5 | 0.566 | 0.00628 | -0.049 | 90.13
3 | 0.625 | 0.00616 | -0.05 | 101.401
3.5 | 0.683 | 0.00674 | -0.05 | 101.292
4 | 0.74 | 0.00696 | -0.05 | 106.446
4.5 | 0.798 | 0.00721 | -0.051 | 110.664
5 | 0.854 | 0.00746 | -0.051 | 114.585
5.5 | 0.909 | 0.00854 | -0.051 | 106.421
6 | 0.96 | 0.0085 | -0.052 | 112.982
6.5 | 1.009 | 0.00965 | -0.052 | 104.507
7 | 1.054 | 0.01006 | -0.052 | 104.787
7.5 | 1.095 | 0.01027 | -0.053 | 106.69
8 | 1.132 | 0.01076 | -0.053 | 105.263
8.5 | 1.164 | 0.01129 | -0.053 | 103.088
9 | 1.191 | 0.01221 | -0.054 | 97.482
9.5 | 1.211 | 0.01291 | -0.054 | 93.828
10 | 1.221 | 0.0134 | -0.054 | 91.085
10.5 | 1.223 | 0.01426 | -0.054 | 85.765
11 | 1.218 | 0.0152 | -0.055 | 80.121
11.5 | 1.204 | 0.01654 | -0.055 | 72.787
12 | 1.172 | 0.01821 | -0.055 | 64.359
12.5 | 1.137 | 0.02031 | -0.054 | 55.971
13 | 1.096 | 0.023 | -0.054 | 47.634
13.5 | 1.046 | 0.02767 | -0.053 | 37.785
14 | 0.992 | 0.0341 | -0.052 | 29.1
14.5 | 0.94 | 0.04154 | -0.051 | 22.618
15 | 0.883 | 0.05211 | -0.05 | 16.945
15.5 | 0.83 | 0.06391 | -0.048 | 12.983

## 74. Re 5M Mach 0.00 (2)
BIGFOIL.COM POLAR EXPORT
FAD14
FAD14 |  |  |  | Cl Max: | 1.6983 | at alpha= | 17.5 | deg
XFOIL ncrit=9 |  |  |  | L/D Max: | 133.877 | at alpha= | 5.5 | deg
Re: | 5000000 |  |  | Cd Min: | 0.16616 | at alpha= | -18 | deg
Mach: | 0 |  |  | Cl=0 at alpha= | -2.4342 | deg
|  |  |  | @ Cl=0.1, Cd= | 0.005535
|  |  |  | @ Cl=0.4, Cd= | 0.0050875
|  |  |  | @ Cl=0.6, Cd= | 0.0054468
alpha (deg) | Cl | Cd | Cm | Cl/Cd
-18 | -0.773 | 0.16616 | 0.0157 | -4.6521
-17.5 | -0.8053 | 0.14871 | 0.0069 | -5.4152
-17 | -1.3634 | 0.03422 | -0.0693 | -39.8422
-16.5 | -1.3763 | 0.02821 | -0.0714 | -48.7877
-16 | -1.3657 | 0.02621 | -0.0681 | -52.1061
-15.5 | -1.3446 | 0.02419 | -0.0652 | -55.585
-15 | -1.3151 | 0.02253 | -0.0629 | -58.3711
-14.5 | -1.2941 | 0.01981 | -0.0596 | -65.3256
-14 | -1.2656 | 0.01769 | -0.0565 | -71.5432
-13.5 | -1.2294 | 0.0163 | -0.0539 | -75.4233
-13 | -1.1897 | 0.01526 | -0.0516 | -77.962
-12.5 | -1.1482 | 0.01425 | -0.0496 | -80.5754
-12 | -1.0899 | 0.01326 | -0.0509 | -82.1946
-11.5 | -1.0322 | 0.01236 | -0.052 | -83.5113
-11 | -0.9727 | 0.01157 | -0.0533 | -84.0709
-10.5 | -0.9109 | 0.01085 | -0.0551 | -83.9539
-10 | -0.8472 | 0.01017 | -0.0572 | -83.3038
-9.5 | -0.7914 | 0.00964 | -0.0574 | -82.0954
-9 | -0.7314 | 0.00876 | -0.0586 | -83.4932
-8.5 | -0.6649 | 0.0082 | -0.0612 | -81.0854
-8 | -0.6043 | 0.00775 | -0.0623 | -77.9742
-7.5 | -0.5483 | 0.00743 | -0.0622 | -73.7954
-7 | -0.4973 | 0.00711 | -0.0611 | -69.9437
-6.5 | -0.4442 | 0.00685 | -0.0604 | -64.8467
-6 | -0.3911 | 0.0067 | -0.0597 | -58.3731
-5.5 | -0.3382 | 0.00652 | -0.059 | -51.8712
-5 | -0.2837 | 0.00636 | -0.0586 | -44.6069
-4.5 | -0.229 | 0.00621 | -0.0582 | -36.876
-4 | -0.1741 | 0.00596 | -0.058 | -29.2114
-3.5 | -0.1184 | 0.00582 | -0.0578 | -20.3436
-3 | -0.0625 | 0.00576 | -0.0577 | -10.8507
-2.5 | -0.0072 | 0.00573 | -0.0574 | -1.2565
-2 | 0.0475 | 0.00569 | -0.0571 | 8.348
-1.5 | 0.1017 | 0.00553 | -0.0568 | 18.3906
-1 | 0.1569 | 0.00538 | -0.0566 | 29.1636
-0.5 | 0.2124 | 0.00521 | -0.0565 | 40.7678
0 | 0.2677 | 0.0052 | -0.0563 | 51.4808
0.5 | 0.3229 | 0.00517 | -0.0562 | 62.4565
1 | 0.3786 | 0.00515 | -0.0561 | 73.5146
1.5 | 0.4334 | 0.00499 | -0.0559 | 86.8537
2 | 0.489 | 0.00506 | -0.0558 | 96.6403
2.5 | 0.5423 | 0.00537 | -0.0553 | 100.987
3 | 0.5966 | 0.00545 | -0.055 | 109.4679
3.5 | 0.6499 | 0.0054 | -0.0544 | 120.3519
4 | 0.703 | 0.00554 | -0.0538 | 126.8953
4.5 | 0.754 | 0.00587 | -0.0527 | 128.4497
5 | 0.8096 | 0.00607 | -0.0527 | 133.3773
5.5 | 0.8702 | 0.0065 | -0.0539 | 133.8769
6 | 0.9198 | 0.0072 | -0.0529 | 127.75
6.5 | 0.9718 | 0.00764 | -0.0522 | 127.199
7 | 1.0245 | 0.00801 | -0.0517 | 127.9026
7.5 | 1.0763 | 0.00845 | -0.051 | 127.3728
8 | 1.1251 | 0.00918 | -0.05 | 122.5599
8.5 | 1.173 | 0.00999 | -0.0487 | 117.4174
9 | 1.2228 | 0.01055 | -0.0478 | 115.9052
9.5 | 1.2713 | 0.01121 | -0.0467 | 113.4077
10 | 1.3202 | 0.01176 | -0.0458 | 112.2619
10.5 | 1.3678 | 0.0124 | -0.0446 | 110.3065
11 | 1.414 | 0.0131 | -0.0433 | 107.9389
11.5 | 1.4558 | 0.01413 | -0.0413 | 103.029
12 | 1.4983 | 0.01499 | -0.0394 | 99.9533
12.5 | 1.5396 | 0.01582 | -0.0375 | 97.3198
13 | 1.5781 | 0.01676 | -0.0351 | 94.1587
13.5 | 1.6132 | 0.01777 | -0.0323 | 90.7822
14 | 1.6382 | 0.01887 | -0.0277 | 86.8151
14.5 | 1.6553 | 0.02013 | -0.0221 | 82.2305
15 | 1.6713 | 0.02163 | -0.0171 | 77.2677
15.5 | 1.68 | 0.02376 | -0.0121 | 70.7071
16 | 1.6931 | 0.02593 | -0.0085 | 65.295
16.5 | 1.6954 | 0.02928 | -0.0052 | 57.903
17 | 1.6936 | 0.03358 | -0.0032 | 50.4348
17.5 | 1.6983 | 0.03785 | -0.0025 | 44.8692
18 | 1.6851 | 0.04467 | -0.0031 | 37.7233
18.5 | 1.6743 | 0.05194 | -0.005 | 32.2353
19 | 1.643 | 0.06293 | -0.0092 | 26.1084
19.5 | 1.6155 | 0.07425 | -0.0144 | 21.7576
20 | 1.5474 | 0.09362 | -0.0247 | 16.5285

## 75. Re 5M Mach 0.10 (1)
BIGFOIL.COM POLAR EXPORT
FAD14
FAD14 |  |  |  | Cl Max: | 1.217 | at alpha= | 10 | deg
JavaFoil+Calcfoil stall+Eppler ext transition |  |  |  | L/D Max: | 114.852 | at alpha= | 5 | deg
Re: | 5000000 |  |  | Cd Min: | 0.00567 | at alpha= | -0.5 | deg
Mach: | 0.1 |  |  | Cl=0 at alpha= | -2.2966 | deg
|  |  |  | @ Cl=0.1, Cd= | 0.0061658
|  |  |  | @ Cl=0.4, Cd= | 0.0063297
|  |  |  | @ Cl=0.6, Cd= | 0.0062386
alpha (deg) | Cl | Cd | Cm | Cl/Cd
-14.5 | -0.482 | 0.10116 | -0.021 | -4.769
-14 | -0.501 | 0.09602 | -0.021 | -5.213
-13.5 | -0.518 | 0.08981 | -0.021 | -5.767
-13 | -0.533 | 0.08429 | -0.022 | -6.325
-12.5 | -0.546 | 0.07896 | -0.022 | -6.917
-12 | -0.557 | 0.07318 | -0.023 | -7.609
-11.5 | -0.564 | 0.06808 | -0.024 | -8.288
-11 | -0.569 | 0.06283 | -0.025 | -9.05
-10.5 | -0.574 | 0.05428 | -0.028 | -10.567
-10 | -0.608 | 0.02848 | -0.035 | -21.344
-9.5 | -0.66 | 0.01066 | -0.041 | -61.922
-9 | -0.647 | 0.00949 | -0.042 | -68.174
-8.5 | -0.622 | 0.0091 | -0.042 | -68.336
-8 | -0.591 | 0.00885 | -0.043 | -66.808
-7.5 | -0.555 | 0.00832 | -0.043 | -66.716
-7 | -0.514 | 0.00809 | -0.043 | -63.551
-6.5 | -0.468 | 0.00761 | -0.044 | -61.498
-6 | -0.419 | 0.00789 | -0.044 | -53.067
-5.5 | -0.367 | 0.00761 | -0.044 | -48.213
-5 | -0.313 | 0.00733 | -0.045 | -42.673
-4.5 | -0.257 | 0.00694 | -0.045 | -37.06
-4 | -0.2 | 0.00676 | -0.045 | -29.573
-3.5 | -0.142 | 0.00642 | -0.046 | -22.124
-3 | -0.083 | 0.00663 | -0.046 | -12.549
-2.5 | -0.024 | 0.00658 | -0.046 | -3.646
-2 | 0.035 | 0.00661 | -0.047 | 5.358
-1.5 | 0.095 | 0.0062 | -0.047 | 15.326
-1 | 0.155 | 0.00579 | -0.047 | 26.716
-0.5 | 0.214 | 0.00567 | -0.048 | 37.768
0 | 0.273 | 0.00611 | -0.048 | 44.723
0.5 | 0.333 | 0.0062 | -0.048 | 53.653
1 | 0.392 | 0.00635 | -0.049 | 61.767
1.5 | 0.451 | 0.0062 | -0.049 | 72.784
2 | 0.51 | 0.0063 | -0.049 | 80.964
2.5 | 0.569 | 0.00637 | -0.05 | 89.319
3 | 0.628 | 0.00612 | -0.05 | 102.655
3.5 | 0.686 | 0.00682 | -0.05 | 100.675
4 | 0.744 | 0.00696 | -0.051 | 106.903
4.5 | 0.802 | 0.00721 | -0.051 | 111.187
5 | 0.859 | 0.00748 | -0.051 | 114.852
5.5 | 0.913 | 0.00856 | -0.052 | 106.629
6 | 0.965 | 0.00851 | -0.052 | 113.287
6.5 | 1.013 | 0.00964 | -0.052 | 105.068
7 | 1.058 | 0.01018 | -0.053 | 103.95
7.5 | 1.099 | 0.01033 | -0.053 | 106.443
8 | 1.135 | 0.01083 | -0.053 | 104.825
8.5 | 1.166 | 0.0114 | -0.054 | 102.32
9 | 1.191 | 0.01236 | -0.054 | 96.399
9.5 | 1.21 | 0.01307 | -0.054 | 92.566
10 | 1.217 | 0.01363 | -0.054 | 89.283
10.5 | 1.216 | 0.01448 | -0.055 | 83.951
11 | 1.207 | 0.01544 | -0.055 | 78.143
11.5 | 1.184 | 0.01701 | -0.055 | 69.587
12 | 1.148 | 0.01886 | -0.055 | 60.864
12.5 | 1.108 | 0.02119 | -0.054 | 52.272
13 | 1.059 | 0.02453 | -0.054 | 43.152
13.5 | 1.003 | 0.0299 | -0.053 | 33.545
14 | 0.947 | 0.03632 | -0.052 | 26.071
14.5 | 0.886 | 0.046 | -0.05 | 19.253
15 | 0.825 | 0.05833 | -0.049 | 14.144

## 76. Re 5M Mach 0.10 (2)
BIGFOIL.COM POLAR EXPORT
FAD14
FAD14 |  |  |  | Cl Max: | 1.6762 | at alpha= | 16 | deg
XFOIL ncrit=9 |  |  |  | L/D Max: | 133.695 | at alpha= | 5 | deg
Re: | 5000000 |  |  | Cd Min: | 0.24356 | at alpha= | -20 | deg
Mach: | 0.1 |  |  | Cl=0 at alpha= | -2.4319 | deg
|  |  |  | @ Cl=0.1, Cd= | 0.0055465
|  |  |  | @ Cl=0.4, Cd= | 0.0051037
|  |  |  | @ Cl=0.6, Cd= | 0.00546
alpha (deg) | Cl | Cd | Cm | Cl/Cd
-20 | -0.7122 | 0.24356 | 0.0481 | -2.9241
-19.5 | -0.695 | 0.23701 | 0.0444 | -2.9324
-19 | -0.6787 | 0.23007 | 0.0406 | -2.95
-18.5 | -0.6631 | 0.22296 | 0.0369 | -2.9741
-18 | -0.6477 | 0.21592 | 0.0333 | -2.9997
-17.5 | -0.4745 | 0.18124 | 0.018 | -2.6181
-17 | -0.7937 | 0.14383 | 0.0039 | -5.5183
-16.5 | -1.3075 | 0.03838 | -0.0672 | -34.0672
-16 | -1.3143 | 0.03127 | -0.0726 | -42.0307
-15.5 | -1.3225 | 0.02725 | -0.0706 | -48.5321
-15 | -1.3077 | 0.02486 | -0.0671 | -52.6026
-14.5 | -1.2865 | 0.02229 | -0.064 | -57.7165
-14 | -1.2525 | 0.02082 | -0.0614 | -60.1585
-13.5 | -1.2326 | 0.01771 | -0.0573 | -69.5991
-13 | -1.1959 | 0.01628 | -0.0545 | -73.4582
-12.5 | -1.1567 | 0.01506 | -0.0518 | -76.8061
-12 | -1.0999 | 0.01392 | -0.0526 | -79.0158
-11.5 | -1.0417 | 0.01289 | -0.0535 | -80.8146
-11 | -0.9816 | 0.01199 | -0.0547 | -81.8682
-10.5 | -0.9192 | 0.01117 | -0.0563 | -82.2919
-9.5 | -0.7984 | 0.00981 | -0.0584 | -81.3863
-9 | -0.7375 | 0.00893 | -0.0595 | -82.5868
-8.5 | -0.6704 | 0.00831 | -0.062 | -80.6739
-8 | -0.6089 | 0.00783 | -0.0631 | -77.765
-7.5 | -0.5526 | 0.00748 | -0.0629 | -73.877
-7 | -0.501 | 0.00718 | -0.0617 | -69.7772
-6.5 | -0.4475 | 0.00689 | -0.061 | -64.9492
-6 | -0.394 | 0.00674 | -0.0602 | -58.457
-5 | -0.2858 | 0.00639 | -0.059 | -44.7261
-4.5 | -0.2307 | 0.00623 | -0.0586 | -37.0305
-4 | -0.1753 | 0.00599 | -0.0583 | -29.2654
-3.5 | -0.1193 | 0.00583 | -0.0581 | -20.4631
-3 | -0.0631 | 0.00576 | -0.058 | -10.9549
-2.5 | -0.0075 | 0.00574 | -0.0577 | -1.3066
-2 | 0.0476 | 0.00571 | -0.0574 | 8.3363
-1.5 | 0.1021 | 0.00554 | -0.057 | 18.4296
-1 | 0.1577 | 0.0054 | -0.0569 | 29.2037
-0.5 | 0.2136 | 0.00521 | -0.0568 | 40.9981
0 | 0.269 | 0.00521 | -0.0566 | 51.6315
0.5 | 0.3247 | 0.00518 | -0.0564 | 62.6834
1 | 0.3806 | 0.00516 | -0.0563 | 73.7597
1.5 | 0.4357 | 0.005 | -0.0561 | 87.14
2 | 0.4917 | 0.00507 | -0.056 | 96.9822
2.5 | 0.5452 | 0.00539 | -0.0555 | 101.1503
3 | 0.6 | 0.00546 | -0.0552 | 109.8901
3.5 | 0.6537 | 0.00541 | -0.0546 | 120.8318
4 | 0.707 | 0.00556 | -0.0539 | 127.1583
4.5 | 0.7584 | 0.00589 | -0.0529 | 128.7606
5 | 0.8142 | 0.00609 | -0.0527 | 133.6946
5.5 | 0.875 | 0.00655 | -0.0539 | 133.5878
6 | 0.9252 | 0.00724 | -0.0528 | 127.7901
6.5 | 0.9776 | 0.00769 | -0.0521 | 127.1261
7 | 1.0308 | 0.00805 | -0.0516 | 128.0497
7.5 | 1.083 | 0.00851 | -0.0509 | 127.262
8 | 1.1314 | 0.00933 | -0.0496 | 121.2647
8.5 | 1.1802 | 0.01009 | -0.0483 | 116.9673
9 | 1.2303 | 0.01067 | -0.0473 | 115.3046
9.5 | 1.2794 | 0.01132 | -0.0461 | 113.0212
10 | 1.3286 | 0.0119 | -0.045 | 111.6471
10.5 | 1.3763 | 0.01258 | -0.0437 | 109.4038
11 | 1.4225 | 0.01333 | -0.0422 | 106.7142
11.5 | 1.4637 | 0.01444 | -0.0398 | 101.3643
12 | 1.5064 | 0.0153 | -0.0379 | 98.4575
12.5 | 1.5468 | 0.01623 | -0.0355 | 95.305
13 | 1.5837 | 0.01727 | -0.0327 | 91.7024
13.5 | 1.6154 | 0.01837 | -0.0291 | 87.9369
14 | 1.6331 | 0.0196 | -0.0231 | 83.3214
14.5 | 1.6481 | 0.02113 | -0.0175 | 77.9981
15 | 1.6612 | 0.02297 | -0.0125 | 72.3204
15.5 | 1.6646 | 0.02574 | -0.0077 | 64.6698
16 | 1.6762 | 0.02839 | -0.0047 | 59.0419
16.5 | 1.6726 | 0.03278 | -0.0022 | 51.025
17 | 1.6642 | 0.03845 | -0.0014 | 43.2822
17.5 | 1.6658 | 0.04372 | -0.0018 | 38.1016
18 | 1.6417 | 0.05278 | -0.0042 | 31.1046
18.5 | 1.6234 | 0.06203 | -0.0079 | 26.1712
19 | 1.5776 | 0.07636 | -0.0147 | 20.66
19.5 | 1.5401 | 0.09047 | -0.0221 | 17.0233
20 | 1.4535 | 0.11509 | -0.0365 | 12.6292

## 77. Re 5M Mach 0.25 (1)
BIGFOIL.COM POLAR EXPORT
FAD14
FAD14 |  |  |  | Cl Max: | 1.189 | at alpha= | 9.5 | deg
JavaFoil+Calcfoil stall+Eppler ext transition |  |  |  | L/D Max: | 114.302 | at alpha= | 5 | deg
Re: | 5000000 |  |  | Cd Min: | 0.0057 | at alpha= | -0.5 | deg
Mach: | 0.25 |  |  | Cl=0 at alpha= | -2.2951 | deg
|  |  |  | @ Cl=0.1, Cd= | 0.0062556
|  |  |  | @ Cl=0.4, Cd= | 0.0064141
|  |  |  | @ Cl=0.6, Cd= | 0.08262
alpha (deg) | Cl | Cd | Cm | Cl/Cd
-13.5 | -0.25 | 0.09621 | -0.021 | -2.599
-13 | -0.303 | 0.08981 | -0.021 | -3.378
-12.5 | -0.351 | 0.08645 | -0.021 | -4.055
-12 | -0.392 | 0.08061 | -0.021 | -4.868
-11.5 | -0.429 | 0.07454 | -0.022 | -5.757
-11 | -0.458 | 0.07039 | -0.022 | -6.513
-10.5 | -0.481 | 0.0661 | -0.022 | -7.273
-10 | -0.497 | 0.06014 | -0.024 | -8.263
-9.5 | -0.506 | 0.0542 | -0.026 | -9.343
-9 | -0.544 | 0.0282 | -0.036 | -19.289
-8.5 | -0.602 | 0.00988 | -0.044 | -60.951
-8 | -0.582 | 0.00923 | -0.044 | -63.048
-7.5 | -0.553 | 0.00878 | -0.044 | -62.967
-7 | -0.517 | 0.00821 | -0.045 | -62.962
-6.5 | -0.474 | 0.00781 | -0.045 | -60.639
-6 | -0.426 | 0.00796 | -0.045 | -53.482
-5.5 | -0.374 | 0.0078 | -0.046 | -47.984
-5 | -0.32 | 0.00749 | -0.046 | -42.737
-4.5 | -0.263 | 0.00705 | -0.046 | -37.353
-4 | -0.205 | 0.0069 | -0.047 | -29.748
-3.5 | -0.146 | 0.00678 | -0.047 | -21.479
-3 | -0.085 | 0.00673 | -0.047 | -12.696
-2.5 | -0.025 | 0.00661 | -0.048 | -3.732
-2 | 0.036 | 0.00669 | -0.048 | 5.441
-1.5 | 0.098 | 0.00627 | -0.048 | 15.571
-1 | 0.159 | 0.00583 | -0.049 | 27.223
-0.5 | 0.22 | 0.0057 | -0.049 | 38.556
0 | 0.281 | 0.00621 | -0.049 | 45.25
0.5 | 0.342 | 0.0063 | -0.05 | 54.281
1 | 0.403 | 0.00642 | -0.05 | 62.745
1.5 | 0.463 | 0.00624 | -0.05 | 74.222
2 | 0.524 | 0.00636 | -0.051 | 82.366
2.5 | 0.585 | 0.00637 | -0.051 | 91.844
3 | 0.645 | 0.0062 | -0.051 | 104.053
3.5 | 0.705 | 0.00686 | -0.052 | 102.74
4 | 0.764 | 0.00716 | -0.052 | 106.704
4.5 | 0.823 | 0.00734 | -0.052 | 112.059
5 | 0.881 | 0.00771 | -0.053 | 114.302
5.5 | 0.937 | 0.00882 | -0.053 | 106.214
6 | 0.988 | 0.00889 | -0.053 | 111.208
6.5 | 1.036 | 0.01002 | -0.054 | 103.381
7 | 1.079 | 0.01058 | -0.054 | 102.046
7.5 | 1.117 | 0.01088 | -0.054 | 102.694
8 | 1.148 | 0.01149 | -0.055 | 99.877
8.5 | 1.171 | 0.01213 | -0.055 | 96.516
9 | 1.185 | 0.01322 | -0.055 | 89.652
9.5 | 1.189 | 0.01412 | -0.056 | 84.239
10 | 1.176 | 0.01474 | -0.056 | 79.787
10.5 | 1.148 | 0.01595 | -0.056 | 72.012
11 | 1.093 | 0.01812 | -0.056 | 60.319
11.5 | 1.027 | 0.02062 | -0.055 | 49.824
12 | 0.945 | 0.02464 | -0.054 | 38.367
12.5 | 0.851 | 0.03151 | -0.053 | 26.999
13 | 0.745 | 0.04363 | -0.051 | 17.07
13.5 | 0.646 | 0.05372 | -0.049 | 12.026
14 | 0.544 | 0.06618 | -0.047 | 8.223
14.5 | 0.439 | 0.08262 | -0.044 | 5.313

## 78. Re 5M Mach 0.25 (2)
BIGFOIL.COM POLAR EXPORT
FAD14
FAD14 |  |  |  | Cl Max: | 1.562 | at alpha= | 13.5 | deg
XFOIL ncrit=9 |  |  |  | L/D Max: | 134.368 | at alpha= | 5 | deg
Re: | 5000000 |  |  | Cd Min: | 0.2023 | at alpha= | -17 | deg
Mach: | 0.25 |  |  | Cl=0 at alpha= | -2.4227 | deg
|  |  |  | @ Cl=0.1, Cd= | 0.0056174
|  |  |  | @ Cl=0.4, Cd= | 0.0051961
|  |  |  | @ Cl=0.6, Cd= | 0.0055202
alpha (deg) | Cl | Cd | Cm | Cl/Cd
-17 | -0.6279 | 0.2023 | 0.0266 | -3.1038
-16.5 | -0.6141 | 0.19423 | 0.0229 | -3.1617
-16 | -0.6034 | 0.18497 | 0.0191 | -3.2622
-15.5 | -0.5912 | 0.17694 | 0.0157 | -3.3412
-14.5 | -0.7292 | 0.11975 | -0.0096 | -6.0894
-14 | -0.8003 | 0.09781 | -0.0226 | -8.1822
-13.5 | -0.9416 | 0.06646 | -0.0446 | -14.1679
-13 | -1.0126 | 0.04236 | -0.0641 | -23.9046
-12.5 | -1.0585 | 0.03186 | -0.0716 | -33.2235
-12 | -1.0844 | 0.02517 | -0.0667 | -43.083
-11.5 | -1.0758 | 0.02042 | -0.062 | -52.6836
-11 | -1.0217 | 0.0171 | -0.0628 | -59.7485
-10.5 | -0.9602 | 0.0148 | -0.0637 | -64.8784
-10 | -0.8948 | 0.01292 | -0.065 | -69.257
-9.5 | -0.8354 | 0.01145 | -0.0646 | -72.9607
-9 | -0.7713 | 0.01034 | -0.0651 | -74.5938
-8.5 | -0.6996 | 0.00935 | -0.0672 | -74.8235
-8 | -0.6353 | 0.00837 | -0.0678 | -75.902
-7.5 | -0.5764 | 0.00788 | -0.0671 | -73.1472
-7 | -0.522 | 0.00759 | -0.0654 | -68.7747
-6.5 | -0.4662 | 0.00715 | -0.0642 | -65.2028
-6 | -0.4107 | 0.00691 | -0.063 | -59.4356
-5.5 | -0.3546 | 0.00673 | -0.062 | -52.6895
-5 | -0.2976 | 0.00652 | -0.0613 | -45.6442
-4.5 | -0.2401 | 0.00632 | -0.0608 | -37.9905
-4 | -0.1824 | 0.00611 | -0.0603 | -29.8527
-3.5 | -0.1244 | 0.0059 | -0.06 | -21.0847
-3 | -0.0663 | 0.00581 | -0.0597 | -11.4114
-2.5 | -0.0088 | 0.00581 | -0.0593 | -1.5146
-2 | 0.0481 | 0.00581 | -0.0589 | 8.2788
-1.5 | 0.1047 | 0.0056 | -0.0585 | 18.6964
-1 | 0.1622 | 0.00547 | -0.0583 | 29.6527
-0.5 | 0.2197 | 0.00525 | -0.0582 | 41.8476
0 | 0.2767 | 0.00528 | -0.0579 | 52.4053
0.5 | 0.3341 | 0.00526 | -0.0577 | 63.5171
1 | 0.392 | 0.00522 | -0.0576 | 75.0958
1.5 | 0.449 | 0.00505 | -0.0573 | 88.9109
2 | 0.5064 | 0.00516 | -0.0571 | 98.1395
2.5 | 0.5619 | 0.00548 | -0.0565 | 102.5365
3 | 0.6188 | 0.00554 | -0.0562 | 111.6968
3.5 | 0.6742 | 0.00552 | -0.0555 | 122.1377
4.5 | 0.7828 | 0.00602 | -0.0534 | 130.0332
5 | 0.8398 | 0.00625 | -0.0529 | 134.368
5.5 | 0.9025 | 0.00682 | -0.0538 | 132.3314
6 | 0.9552 | 0.00748 | -0.0526 | 127.7005
6.5 | 1.0102 | 0.00792 | -0.0516 | 127.5505
7 | 1.0653 | 0.00836 | -0.0507 | 127.4282
7.5 | 1.1188 | 0.00896 | -0.0494 | 124.8661
8 | 1.1678 | 0.00997 | -0.0474 | 117.1314
8.5 | 1.2206 | 0.01061 | -0.0459 | 115.0424
9 | 1.2723 | 0.01132 | -0.0441 | 112.394
9.5 | 1.3238 | 0.01201 | -0.0424 | 110.2248
10 | 1.3735 | 0.01281 | -0.0403 | 107.2209
10.5 | 1.4196 | 0.01384 | -0.0376 | 102.5723
11 | 1.4597 | 0.01523 | -0.034 | 95.8437
11.5 | 1.4998 | 0.01646 | -0.0304 | 91.1179
12 | 1.5343 | 0.01784 | -0.0261 | 86.0034
12.5 | 1.5477 | 0.01954 | -0.0185 | 79.2068
13 | 1.5571 | 0.02157 | -0.0113 | 72.1882
13.5 | 1.562 | 0.02423 | -0.0052 | 64.4655
14 | 1.5568 | 0.02819 | -0.0003 | 55.2253
14.5 | 1.545 | 0.03373 | 0.0023 | 45.8049
15 | 1.5315 | 0.04067 | 0.0022 | 37.6567
15.5 | 1.4912 | 0.05207 | -0.0016 | 28.6384
16 | 1.4803 | 0.06088 | -0.0051 | 24.315
16.5 | 1.4323 | 0.07579 | -0.0128 | 18.8983
17 | 1.3778 | 0.09311 | -0.0226 | 14.7976
17.5 | 1.3471 | 0.10756 | -0.0308 | 12.5242
18 | 1.2929 | 0.12718 | -0.0429 | 10.1659
18.5 | 1.2525 | 0.14506 | -0.0541 | 8.6344

## 79. Re 5M Mach 0.50 (1)
BIGFOIL.COM POLAR EXPORT
FAD14
FAD14 |  |  |  | Cl Max: | 1.215 | at alpha= | 20 | deg
JavaFoil+Calcfoil stall+Eppler ext transition |  |  |  | L/D Max: | 113.115 | at alpha= | 4.5 | deg
Re: | 5000000 |  |  | Cd Min: | 0.00644 | at alpha= | -1 | deg
Mach: | 0.5 |  |  | Cl=0 at alpha= | -2.2971 | deg
|  |  |  | @ Cl=0.1, Cd= | 0.0068307
|  |  |  | @ Cl=0.4, Cd= | 0.0064891
|  |  |  | @ Cl=0.6, Cd= | 0.0067088
alpha (deg) | Cl | Cd | Cm | Cl/Cd
-20 | -0.971 | 0.16004 | -0.025 | -6.069
-19.5 | -0.943 | 0.15242 | -0.025 | -6.186
-19 | -0.914 | 0.14762 | -0.024 | -6.195
-18.5 | -0.888 | 0.14399 | -0.024 | -6.167
-18 | -0.862 | 0.13807 | -0.024 | -6.24
-17.5 | -0.835 | 0.13667 | -0.025 | -6.112
-17 | -0.807 | 0.13109 | -0.024 | -6.154
-16.5 | -0.78 | 0.12709 | -0.024 | -6.136
-16 | -0.753 | 0.11983 | -0.024 | -6.285
-15.5 | -0.726 | 0.11604 | -0.024 | -6.259
-15 | -0.699 | 0.11308 | -0.025 | -6.184
-14.5 | -0.671 | 0.10547 | -0.024 | -6.364
-14 | -0.644 | 0.09505 | -0.024 | -6.779
-13.5 | -0.617 | 0.08839 | -0.024 | -6.985
-13 | -0.59 | 0.08243 | -0.025 | -7.162
-12.5 | -0.562 | 0.08875 | -0.024 | -6.333
-12 | -0.535 | 0.07864 | -0.024 | -6.807
-11.5 | -0.507 | 0.08526 | -0.023 | -5.945
-11 | -0.481 | 0.07295 | -0.025 | -6.588
-10.5 | -0.455 | 0.06515 | -0.026 | -6.98
-10 | -0.425 | 0.06732 | -0.025 | -6.32
-9.5 | -0.4 | 0.05827 | -0.027 | -6.866
-9 | -0.371 | 0.05895 | -0.025 | -6.292
-8.5 | -0.344 | 0.05421 | -0.026 | -6.337
-8 | -0.324 | 0.04236 | -0.034 | -7.654
-7.5 | -0.288 | 0.04841 | -0.026 | -5.957
-7 | -0.261 | 0.04546 | -0.027 | -5.744
-6.5 | -0.238 | 0.03786 | -0.033 | -6.287
-6 | -0.41 | 0.00941 | -0.05 | -43.591
-5.5 | -0.389 | 0.00862 | -0.051 | -45.187
-5 | -0.344 | 0.00808 | -0.051 | -42.582
-4.5 | -0.288 | 0.00783 | -0.052 | -36.827
-4 | -0.227 | 0.0075 | -0.052 | -30.236
-3.5 | -0.162 | 0.0074 | -0.052 | -21.879
-3 | -0.095 | 0.00698 | -0.053 | -13.643
-2.5 | -0.028 | 0.00703 | -0.053 | -3.917
-2 | 0.041 | 0.00677 | -0.054 | 6.009
-1.5 | 0.109 | 0.00684 | -0.054 | 15.932
-1 | 0.177 | 0.00644 | -0.054 | 27.563
-0.5 | 0.246 | 0.00646 | -0.055 | 38.032
0 | 0.314 | 0.00656 | -0.055 | 47.852
0.5 | 0.382 | 0.00646 | -0.055 | 59.126
1 | 0.45 | 0.00657 | -0.056 | 68.42
1.5 | 0.518 | 0.00655 | -0.056 | 79.02
2 | 0.585 | 0.0067 | -0.057 | 87.357
2.5 | 0.653 | 0.00674 | -0.057 | 96.815
3 | 0.719 | 0.00759 | -0.057 | 94.756
3.5 | 0.786 | 0.00758 | -0.058 | 103.718
4 | 0.851 | 0.00775 | -0.058 | 109.815
4.5 | 0.916 | 0.0081 | -0.058 | 113.115
5 | 0.979 | 0.00944 | -0.059 | 103.727
5.5 | 1.036 | 0.00997 | -0.059 | 103.892
6 | 1.082 | 0.01109 | -0.06 | 97.536
6.5 | 1.114 | 0.01205 | -0.06 | 92.464
7 | 1.118 | 0.01308 | -0.06 | 85.511
7.5 | 1.057 | 0.01424 | -0.061 | 74.253
8 | 0.694 | 0.01599 | -0.061 | 43.43
8.5 | 0.72 | 0.01756 | -0.061 | 41.012
9 | 0.731 | 0.02266 | -0.059 | 32.253
9.5 | 0.724 | 0.03449 | -0.055 | 20.983
10 | 0.677 | 0.07091 | -0.035 | 9.551
10.5 | 0.7 | 0.07921 | -0.031 | 8.836
11 | 0.729 | 0.07964 | -0.033 | 9.148
11.5 | 0.757 | 0.07927 | -0.035 | 9.548
12 | 0.781 | 0.09007 | -0.033 | 8.672
12.5 | 0.809 | 0.08705 | -0.034 | 9.291
13 | 0.835 | 0.09703 | -0.034 | 8.602
13.5 | 0.862 | 0.10398 | -0.035 | 8.293
14 | 0.889 | 0.10767 | -0.036 | 8.253
14.5 | 0.916 | 0.11088 | -0.037 | 8.265
15 | 0.943 | 0.11604 | -0.037 | 8.126
15.5 | 0.969 | 0.1197 | -0.038 | 8.096
16 | 1.002 | 0.12454 | -0.041 | 8.049
16.5 | 1.024 | 0.12775 | -0.039 | 8.015
17 | 1.054 | 0.13154 | -0.041 | 8.011
17.5 | 1.091 | 0.1332 | -0.045 | 8.19
18 | 1.105 | 0.14188 | -0.042 | 7.79
18.5 | 1.138 | 0.143 | -0.044 | 7.957
19 | 1.17 | 0.14675 | -0.046 | 7.973
19.5 | 1.186 | 0.15233 | -0.044 | 7.786
20 | 1.215 | 0.15802 | -0.045 | 7.686

## 80. Re 5M Mach 0.50 (2)
BIGFOIL.COM POLAR EXPORT
FAD14
FAD14 |  |  |  | Cl Max: | 1.3946 | at alpha= | 9 | deg
XFOIL ncrit=9 |  |  |  | L/D Max: | 136.624 | at alpha= | 5 | deg
Re: | 5000000 |  |  | Cd Min: | 0.2699 | at alpha= | -20 | deg
Mach: | 0.5 |  |  | Cl=0 at alpha= | -2.3754 | deg
|  |  |  | @ Cl=0.1, Cd= | 0.0059428
|  |  |  | @ Cl=0.4, Cd= | 0.0054654
|  |  |  | @ Cl=0.6, Cd= | 0.00569
alpha (deg) | Cl | Cd | Cm | Cl/Cd
-20 | -0.7808 | 0.2699 | 0.0588 | -2.8929
-19.5 | -0.7589 | 0.2629 | 0.0542 | -2.8866
-19 | -0.7364 | 0.25408 | 0.0495 | -2.8983
-18.5 | -0.7151 | 0.2456 | 0.0449 | -2.9116
-18 | -0.6939 | 0.23726 | 0.0403 | -2.9246
-17.5 | -0.4924 | 0.19343 | 0.0239 | -2.5456
-17 | -0.4778 | 0.18648 | 0.0195 | -2.5622
-16.5 | -0.6342 | 0.21238 | 0.0275 | -2.9862
-16 | -0.6154 | 0.20354 | 0.0233 | -3.0235
-15.5 | -0.5972 | 0.19484 | 0.0192 | -3.0651
-15 | -0.5803 | 0.18551 | 0.0152 | -3.1281
-14.5 | -0.5622 | 0.17757 | 0.0116 | -3.1661
-14 | -0.5459 | 0.16966 | 0.0078 | -3.2176
-13.5 | -0.5329 | 0.16036 | 0.004 | -3.3231
-13 | -0.5206 | 0.15159 | 0.0004 | -3.4343
-12.5 | -0.5079 | 0.14325 | -0.003 | -3.5455
-12 | -0.4989 | 0.13431 | -0.0065 | -3.7145
-11.5 | -0.4928 | 0.12494 | -0.0102 | -3.9443
-11 | -0.4902 | 0.11531 | -0.0141 | -4.2511
-10.5 | -0.488 | 0.10606 | -0.0179 | -4.6012
-10 | -0.4927 | 0.09597 | -0.0225 | -5.1339
-9.5 | -0.5059 | 0.08503 | -0.028 | -5.9497
-9 | -0.5207 | 0.0747 | -0.0335 | -6.9705
-8.5 | -0.5306 | 0.06593 | -0.0379 | -8.0479
-8 | -0.536 | 0.05363 | -0.0511 | -9.9944
-7.5 | -0.5357 | 0.03589 | -0.0774 | -14.9262
-7 | -0.5283 | 0.02126 | -0.0901 | -24.8495
-6.5 | -0.5286 | 0.01299 | -0.0844 | -40.6928
-5.5 | -0.4212 | 0.00786 | -0.0754 | -53.5878
-5 | -0.3532 | 0.00727 | -0.0729 | -48.5832
-4.5 | -0.2848 | 0.00683 | -0.071 | -41.6984
-4 | -0.2165 | 0.00654 | -0.0696 | -33.104
-3.5 | -0.149 | 0.00629 | -0.0683 | -23.6884
-3 | -0.0826 | 0.00611 | -0.0673 | -13.5188
-2.5 | -0.0165 | 0.00609 | -0.0663 | -2.7094
-2 | 0.0497 | 0.00608 | -0.0656 | 8.1743
-1.5 | 0.1157 | 0.0059 | -0.0651 | 19.6102
-1 | 0.1813 | 0.00574 | -0.0646 | 31.5854
-0.5 | 0.2457 | 0.00558 | -0.064 | 44.0323
0 | 0.3105 | 0.00551 | -0.0636 | 56.3521
0.5 | 0.3768 | 0.00549 | -0.0633 | 68.6339
1 | 0.4427 | 0.00542 | -0.0629 | 81.679
1.5 | 0.5076 | 0.00537 | -0.0624 | 94.5251
2 | 0.5707 | 0.00561 | -0.0614 | 101.7291
2.5 | 0.6366 | 0.00579 | -0.0607 | 109.9482
3 | 0.7028 | 0.00587 | -0.06 | 119.7274
3.5 | 0.7656 | 0.00605 | -0.0585 | 126.5455
4 | 0.828 | 0.00636 | -0.0567 | 130.1887
5 | 0.955 | 0.00699 | -0.0524 | 136.6237
6 | 1.0917 | 0.0084 | -0.0494 | 129.9643
6.5 | 1.1574 | 0.00898 | -0.0467 | 128.8864
7 | 1.214 | 0.01019 | -0.0424 | 119.1364
7.5 | 1.2761 | 0.01108 | -0.0382 | 115.1715
8 | 1.3347 | 0.01221 | -0.0329 | 109.312
8.5 | 1.3809 | 0.01398 | -0.0255 | 98.7768
9 | 1.3946 | 0.01655 | -0.0138 | 84.2659
9.5 | 1.3789 | 0.02024 | -0.0013 | 68.1275
10 | 1.349 | 0.02619 | 0.0064 | 51.5082
10.5 | 1.3158 | 0.03483 | 0.0072 | 37.7778
11 | 1.2771 | 0.04609 | 0.003 | 27.7088
11.5 | 1.2389 | 0.05855 | -0.0034 | 21.1597
12 | 1.2005 | 0.0718 | -0.0109 | 16.7201
12.5 | 1.1679 | 0.08523 | -0.0188 | 13.7029
13 | 1.1346 | 0.09967 | -0.0278 | 11.3836
13.5 | 1.1052 | 0.11444 | -0.0372 | 9.6575
14 | 1.0818 | 0.12905 | -0.0467 | 8.3828

## 81. Re 6M Mach 0.00 (1)
BIGFOIL.COM POLAR EXPORT
FAD14
FAD14 |  |  |  | Cl Max: | 1.223 | at alpha= | 10.5 | deg
JavaFoil+Calcfoil stall+Eppler ext transition |  |  |  | L/D Max: | 117.84 | at alpha= | 5 | deg
Re: | 6000000 |  |  | Cd Min: | 0.0059 | at alpha= | -1 | deg
Mach: | 0 |  |  | Cl=0 at alpha= | -2.2966 | deg
|  |  |  | @ Cl=0.1, Cd= | 0.0060281
|  |  |  | @ Cl=0.4, Cd= | 0.006123
|  |  |  | @ Cl=0.6, Cd= | 0.0061691
alpha (deg) | Cl | Cd | Cm | Cl/Cd
-15 | -0.502 | 0.10295 | -0.021 | -4.874
-14.5 | -0.518 | 0.09829 | -0.021 | -5.267
-14 | -0.533 | 0.09342 | -0.021 | -5.7
-13.5 | -0.546 | 0.08778 | -0.022 | -6.226
-13 | -0.558 | 0.08246 | -0.022 | -6.771
-12.5 | -0.568 | 0.0771 | -0.023 | -7.371
-12 | -0.577 | 0.07083 | -0.024 | -8.143
-11.5 | -0.584 | 0.06339 | -0.026 | -9.215
-11 | -0.589 | 0.05583 | -0.028 | -10.549
-10.5 | -0.614 | 0.03518 | -0.034 | -17.443
-10 | -0.674 | 0.01154 | -0.04 | -58.457
-9.5 | -0.672 | 0.00991 | -0.042 | -67.796
-9 | -0.651 | 0.00947 | -0.042 | -68.694
-8.5 | -0.624 | 0.0089 | -0.042 | -70.092
-8 | -0.592 | 0.00851 | -0.043 | -69.537
-7.5 | -0.555 | 0.00797 | -0.043 | -69.564
-7 | -0.513 | 0.00774 | -0.043 | -66.267
-6.5 | -0.467 | 0.00777 | -0.043 | -60.09
-6 | -0.417 | 0.00755 | -0.044 | -55.258
-5.5 | -0.365 | 0.00738 | -0.044 | -49.54
-5 | -0.312 | 0.00711 | -0.044 | -43.826
-4.5 | -0.256 | 0.00674 | -0.045 | -37.981
-4 | -0.199 | 0.00658 | -0.045 | -30.281
-3.5 | -0.141 | 0.00654 | -0.045 | -21.599
-3 | -0.083 | 0.00643 | -0.046 | -12.878
-2.5 | -0.024 | 0.00632 | -0.046 | -3.78
-2 | 0.035 | 0.00626 | -0.046 | 5.633
-1.5 | 0.095 | 0.00604 | -0.047 | 15.655
-1 | 0.154 | 0.0059 | -0.047 | 26.052
-0.5 | 0.213 | 0.006 | -0.047 | 35.505
0 | 0.272 | 0.00597 | -0.048 | 45.548
0.5 | 0.331 | 0.00601 | -0.048 | 55.044
1 | 0.39 | 0.00614 | -0.048 | 63.514
1.5 | 0.449 | 0.00604 | -0.049 | 74.33
2 | 0.508 | 0.00615 | -0.049 | 82.598
2.5 | 0.566 | 0.0061 | -0.049 | 92.839
3 | 0.625 | 0.00622 | -0.05 | 100.43
3.5 | 0.683 | 0.00653 | -0.05 | 104.605
4 | 0.741 | 0.00677 | -0.05 | 109.309
4.5 | 0.798 | 0.00701 | -0.051 | 113.733
5 | 0.854 | 0.00725 | -0.051 | 117.84
5.5 | 0.909 | 0.0083 | -0.051 | 109.474
6 | 0.96 | 0.00864 | -0.052 | 111.135
6.5 | 1.009 | 0.00937 | -0.052 | 107.609
7 | 1.054 | 0.0098 | -0.052 | 107.552
7.5 | 1.096 | 0.01001 | -0.053 | 109.444
8 | 1.132 | 0.0105 | -0.053 | 107.817
8.5 | 1.164 | 0.01098 | -0.053 | 106.05
9 | 1.191 | 0.01185 | -0.054 | 100.525
9.5 | 1.211 | 0.01251 | -0.054 | 96.844
10 | 1.221 | 0.01296 | -0.054 | 94.245
10.5 | 1.223 | 0.01381 | -0.054 | 88.554
11 | 1.218 | 0.01464 | -0.055 | 83.201
11.5 | 1.206 | 0.01567 | -0.055 | 76.979
12 | 1.176 | 0.01734 | -0.055 | 67.827
12.5 | 1.141 | 0.0193 | -0.055 | 59.094
13 | 1.103 | 0.02142 | -0.054 | 51.471
13.5 | 1.052 | 0.02564 | -0.054 | 41.031
14 | 0.998 | 0.03168 | -0.053 | 31.508
14.5 | 0.948 | 0.03776 | -0.052 | 25.099
15 | 0.894 | 0.04621 | -0.051 | 19.342
15.5 | 0.839 | 0.05762 | -0.049 | 14.555

## 82. Re 6M Mach 0.00 (2)
BIGFOIL.COM POLAR EXPORT
FAD14
FAD14 |  |  |  | Cl Max: | 1.7373 | at alpha= | 17.5 | deg
XFOIL ncrit=9 |  |  |  | L/D Max: | 135.031 | at alpha= | 5.5 | deg
Re: | 6000000 |  |  | Cd Min: | 0.2418 | at alpha= | -20 | deg
Mach: | 0 |  |  | Cl=0 at alpha= | -2.4264 | deg
|  |  |  | @ Cl=0.1, Cd= | 0.0054672
|  |  |  | @ Cl=0.4, Cd= | 0.0050441
|  |  |  | @ Cl=0.6, Cd= | 0.0054297
alpha (deg) | Cl | Cd | Cm | Cl/Cd
-20 | -0.7129 | 0.2418 | 0.0482 | -2.9483
-18 | -1.4187 | 0.03998 | -0.0651 | -35.4852
-17.5 | -1.4329 | 0.03162 | -0.0716 | -45.3163
-17 | -1.4386 | 0.02695 | -0.0719 | -53.3803
-16.5 | -1.4348 | 0.0245 | -0.0676 | -58.5633
-16 | -1.4052 | 0.02303 | -0.0654 | -61.0161
-15.5 | -1.374 | 0.02149 | -0.0631 | -63.9367
-15 | -1.3393 | 0.02015 | -0.061 | -66.4665
-14.5 | -1.3058 | 0.01865 | -0.0584 | -70.0161
-14 | -1.2673 | 0.01761 | -0.0562 | -71.9648
-13.5 | -1.2364 | 0.01565 | -0.053 | -79.0032
-13 | -1.1976 | 0.01449 | -0.0506 | -82.6501
-12.5 | -1.1409 | 0.01333 | -0.0517 | -85.5889
-12 | -1.0838 | 0.0124 | -0.0528 | -87.4032
-11.5 | -1.0258 | 0.01155 | -0.0539 | -88.8139
-11 | -0.9656 | 0.01082 | -0.0553 | -89.2421
-10.5 | -0.9029 | 0.01015 | -0.0572 | -88.9557
-10 | -0.8461 | 0.00954 | -0.0577 | -88.6897
-9.5 | -0.7873 | 0.00905 | -0.0585 | -86.9945
-9 | -0.7221 | 0.00837 | -0.0608 | -86.2724
-8.5 | -0.6609 | 0.00782 | -0.0622 | -84.5141
-8 | -0.6041 | 0.00742 | -0.0624 | -81.4151
-7.5 | -0.5529 | 0.00721 | -0.0613 | -76.6852
-7 | -0.5001 | 0.00697 | -0.0605 | -71.7504
-6.5 | -0.4469 | 0.00668 | -0.0599 | -66.9012
-6 | -0.394 | 0.00659 | -0.0592 | -59.7876
-5.5 | -0.3399 | 0.00639 | -0.0587 | -53.1925
-5 | -0.285 | 0.00625 | -0.0584 | -45.6
-4.5 | -0.2299 | 0.00608 | -0.0581 | -37.8125
-4 | -0.1746 | 0.00585 | -0.0579 | -29.8462
-3.5 | -0.1188 | 0.00571 | -0.0578 | -20.8056
-3 | -0.0633 | 0.00565 | -0.0576 | -11.2035
-2.5 | -0.0081 | 0.00567 | -0.0573 | -1.4286
-2 | 0.0469 | 0.00568 | -0.057 | 8.257
-1.5 | 0.1018 | 0.00546 | -0.0568 | 18.6447
-1 | 0.1577 | 0.00535 | -0.0567 | 29.4766
-0.5 | 0.2128 | 0.00518 | -0.0566 | 41.0811
0 | 0.2679 | 0.00519 | -0.0564 | 51.6185
0.5 | 0.3238 | 0.00515 | -0.0563 | 62.8738
1 | 0.3795 | 0.00507 | -0.0563 | 74.8521
1.5 | 0.4349 | 0.005 | -0.0561 | 86.98
2 | 0.4886 | 0.00512 | -0.0558 | 95.4297
2.5 | 0.5433 | 0.00534 | -0.0555 | 101.7416
3 | 0.5981 | 0.00543 | -0.0553 | 110.1473
3.5 | 0.6526 | 0.00542 | -0.055 | 120.4059
4 | 0.7047 | 0.00561 | -0.0542 | 125.615
4.5 | 0.7575 | 0.00581 | -0.0536 | 130.3787
5 | 0.8093 | 0.00601 | -0.0527 | 134.6589
5.5 | 0.8696 | 0.00644 | -0.0538 | 135.0311
6 | 0.9212 | 0.00703 | -0.0531 | 131.0384
6.5 | 0.9736 | 0.00744 | -0.0525 | 130.8602
7 | 1.0264 | 0.0078 | -0.052 | 131.5897
7.5 | 1.0781 | 0.00825 | -0.0514 | 130.6788
8 | 1.1263 | 0.00905 | -0.0502 | 124.453
8.5 | 1.1759 | 0.00968 | -0.0492 | 121.4773
9 | 1.2258 | 0.01024 | -0.0483 | 119.707
9.5 | 1.2755 | 0.01079 | -0.0474 | 118.2113
10 | 1.3246 | 0.01133 | -0.0465 | 116.9109
10.5 | 1.3724 | 0.01196 | -0.0454 | 114.7492
11 | 1.4188 | 0.01266 | -0.0441 | 112.0695
11.5 | 1.463 | 0.01351 | -0.0424 | 108.2902
12 | 1.5072 | 0.01424 | -0.0408 | 105.8427
12.5 | 1.5499 | 0.01502 | -0.0391 | 103.1891
13 | 1.59 | 0.0159 | -0.0369 | 100
13.5 | 1.6272 | 0.01684 | -0.0344 | 96.6271
14 | 1.66 | 0.01788 | -0.0312 | 92.8412
14.5 | 1.6794 | 0.01898 | -0.0257 | 88.4826
15 | 1.6969 | 0.02025 | -0.0204 | 83.7975
15.5 | 1.7094 | 0.02197 | -0.0152 | 77.8061
16 | 1.7239 | 0.02382 | -0.0111 | 72.372
16.5 | 1.7294 | 0.02657 | -0.0071 | 65.0884
17 | 1.7312 | 0.0301 | -0.0042 | 57.515
17.5 | 1.7373 | 0.03379 | -0.0026 | 51.4146
18 | 1.7299 | 0.03937 | -0.0021 | 43.9395
18.5 | 1.722 | 0.04567 | -0.0029 | 37.7053
19 | 1.6972 | 0.05491 | -0.0055 | 30.9088
19.5 | 1.6729 | 0.06507 | -0.0096 | 25.7092
20 | 1.6264 | 0.07959 | -0.0166 | 20.4347

## 83. Re 6M Mach 0.10 (1)
BIGFOIL.COM POLAR EXPORT
FAD14
FAD14 |  |  |  | Cl Max: | 1.217 | at alpha= | 10 | deg
JavaFoil+Calcfoil stall+Eppler ext transition |  |  |  | L/D Max: | 116.995 | at alpha= | 5 | deg
Re: | 6000000 |  |  | Cd Min: | 0.00595 | at alpha= | -1 | deg
Mach: | 0.1 |  |  | Cl=0 at alpha= | -2.2966 | deg
|  |  |  | @ Cl=0.1, Cd= | 0.0060325
|  |  |  | @ Cl=0.4, Cd= | 0.0061968
|  |  |  | @ Cl=0.6, Cd= | 0.0062073
alpha (deg) | Cl | Cd | Cm | Cl/Cd
-14.5 | -0.483 | 0.09952 | -0.021 | -4.852
-14 | -0.501 | 0.0947 | -0.021 | -5.291
-13.5 | -0.518 | 0.08841 | -0.022 | -5.864
-13 | -0.534 | 0.08297 | -0.022 | -6.432
-12.5 | -0.547 | 0.07753 | -0.023 | -7.057
-12 | -0.558 | 0.07135 | -0.024 | -7.826
-11.5 | -0.568 | 0.06478 | -0.026 | -8.765
-11 | -0.574 | 0.05874 | -0.027 | -9.763
-10.5 | -0.585 | 0.04628 | -0.031 | -12.647
-10 | -0.645 | 0.01546 | -0.039 | -41.725
-9.5 | -0.666 | 0.01011 | -0.042 | -65.91
-9 | -0.647 | 0.00958 | -0.042 | -67.539
-8.5 | -0.622 | 0.00903 | -0.042 | -68.903
-8 | -0.591 | 0.00855 | -0.043 | -69.091
-7.5 | -0.555 | 0.00802 | -0.043 | -69.176
-7 | -0.514 | 0.00779 | -0.043 | -66
-6.5 | -0.468 | 0.00781 | -0.044 | -59.965
-6 | -0.419 | 0.00759 | -0.044 | -55.196
-5.5 | -0.367 | 0.00731 | -0.044 | -50.178
-5 | -0.313 | 0.00714 | -0.045 | -43.82
-4.5 | -0.257 | 0.00676 | -0.045 | -38.054
-4 | -0.2 | 0.00659 | -0.045 | -30.361
-3.5 | -0.142 | 0.00655 | -0.046 | -21.692
-3 | -0.083 | 0.00644 | -0.046 | -12.927
-2.5 | -0.024 | 0.00639 | -0.046 | -3.757
-2 | 0.035 | 0.00643 | -0.047 | 5.512
-1.5 | 0.095 | 0.00604 | -0.047 | 15.737
-1 | 0.155 | 0.00595 | -0.047 | 25.976
-0.5 | 0.214 | 0.00605 | -0.048 | 35.371
0 | 0.273 | 0.00597 | -0.048 | 45.793
0.5 | 0.333 | 0.00606 | -0.048 | 54.93
1 | 0.392 | 0.00619 | -0.049 | 63.312
1.5 | 0.451 | 0.00624 | -0.049 | 72.342
2 | 0.51 | 0.0061 | -0.049 | 83.605
2.5 | 0.569 | 0.00616 | -0.05 | 92.45
3 | 0.628 | 0.00625 | -0.05 | 100.461
3.5 | 0.686 | 0.00663 | -0.05 | 103.443
4 | 0.744 | 0.00677 | -0.051 | 110.001
4.5 | 0.802 | 0.00702 | -0.051 | 114.195
5 | 0.859 | 0.00734 | -0.051 | 116.995
5.5 | 0.913 | 0.00832 | -0.052 | 109.809
6 | 0.965 | 0.00866 | -0.052 | 111.327
6.5 | 1.013 | 0.00936 | -0.052 | 108.276
7 | 1.058 | 0.0099 | -0.053 | 106.863
7.5 | 1.099 | 0.01006 | -0.053 | 109.295
8 | 1.135 | 0.01057 | -0.053 | 107.429
8.5 | 1.166 | 0.01107 | -0.054 | 105.384
9 | 1.191 | 0.01199 | -0.054 | 99.379
9.5 | 1.21 | 0.01267 | -0.054 | 95.515
10 | 1.217 | 0.01317 | -0.054 | 92.387
10.5 | 1.216 | 0.01403 | -0.055 | 86.675
11 | 1.207 | 0.01495 | -0.055 | 80.738
11.5 | 1.189 | 0.01624 | -0.055 | 73.233
12 | 1.152 | 0.01792 | -0.055 | 64.296
12.5 | 1.112 | 0.0201 | -0.055 | 55.321
13 | 1.065 | 0.02281 | -0.054 | 46.702
13.5 | 1.01 | 0.0275 | -0.053 | 36.734
14 | 0.953 | 0.03355 | -0.052 | 28.412
14.5 | 0.894 | 0.04173 | -0.051 | 21.42
15 | 0.831 | 0.05398 | -0.049 | 15.397

## 84. Re 6M Mach 0.10 (2)
BIGFOIL.COM POLAR EXPORT
FAD14
FAD14 |  |  |  | Cl Max: | 1.7121 | at alpha= | 16.5 | deg
XFOIL ncrit=9 |  |  |  | L/D Max: | 135.249 | at alpha= | 5 | deg
Re: | 6000000 |  |  | Cd Min: | 0.09664 | at alpha= | 20 | deg
Mach: | 0.1 |  |  | Cl=0 at alpha= | -2.4249 | deg
|  |  |  | @ Cl=0.1, Cd= | 0.0054692
|  |  |  | @ Cl=0.4, Cd= | 0.0050884
|  |  |  | @ Cl=0.6, Cd= | 0.0054277
alpha (deg) | Cl | Cd | Cm | Cl/Cd
-17 | -1.3791 | 0.03517 | -0.0709 | -39.2124
-16.5 | -1.3961 | 0.02831 | -0.0742 | -49.3147
-16 | -1.3927 | 0.02575 | -0.0704 | -54.0854
-15.5 | -1.3712 | 0.02356 | -0.0675 | -58.2003
-15 | -1.3413 | 0.02178 | -0.0649 | -61.584
-14.5 | -1.3111 | 0.0199 | -0.062 | -65.8844
-14 | -1.2742 | 0.01866 | -0.0594 | -68.2851
-13.5 | -1.2356 | 0.01751 | -0.0569 | -70.5654
-13 | -1.2031 | 0.01561 | -0.0536 | -77.0724
-12.5 | -1.1516 | 0.01409 | -0.0536 | -81.7317
-12 | -1.0941 | 0.01296 | -0.0545 | -84.4213
-11.5 | -1.0356 | 0.01199 | -0.0554 | -86.372
-11 | -0.9747 | 0.01116 | -0.0567 | -87.3387
-10.5 | -0.9113 | 0.01041 | -0.0584 | -87.5408
-10 | -0.8536 | 0.00974 | -0.0588 | -87.6386
-9.5 | -0.7943 | 0.00918 | -0.0595 | -86.5251
-9 | -0.728 | 0.00858 | -0.0618 | -84.8485
-8.5 | -0.6662 | 0.00792 | -0.063 | -84.1162
-8 | -0.6089 | 0.0075 | -0.0632 | -81.1867
-7.5 | -0.5572 | 0.00726 | -0.062 | -76.7493
-6.5 | -0.4503 | 0.00672 | -0.0605 | -67.0089
-5.5 | -0.3424 | 0.00642 | -0.0592 | -53.3333
-5 | -0.2871 | 0.00628 | -0.0588 | -45.7166
-4.5 | -0.2316 | 0.0061 | -0.0585 | -37.9672
-4 | -0.1758 | 0.00587 | -0.0583 | -29.9489
-3.5 | -0.1198 | 0.00572 | -0.0581 | -20.9441
-3 | -0.0639 | 0.00566 | -0.0579 | -11.2898
-2.5 | -0.0083 | 0.00568 | -0.0576 | -1.4613
-2 | 0.047 | 0.00569 | -0.0573 | 8.2601
-1.5 | 0.1022 | 0.00546 | -0.0571 | 18.7179
-1 | 0.1585 | 0.00536 | -0.057 | 29.5709
-0.5 | 0.2139 | 0.00519 | -0.0568 | 41.2139
0 | 0.2693 | 0.0052 | -0.0566 | 51.7885
0.5 | 0.3255 | 0.00516 | -0.0566 | 63.0814
1 | 0.3816 | 0.00508 | -0.0565 | 75.1181
2 | 0.4913 | 0.00513 | -0.056 | 95.77
2.5 | 0.5463 | 0.00535 | -0.0557 | 102.1121
3 | 0.6016 | 0.00543 | -0.0555 | 110.7919
3.5 | 0.6563 | 0.00543 | -0.0551 | 120.8656
4 | 0.7088 | 0.00563 | -0.0544 | 125.897
4.5 | 0.7619 | 0.00584 | -0.0537 | 130.4623
5 | 0.8142 | 0.00602 | -0.0527 | 135.2492
5.5 | 0.8747 | 0.00647 | -0.0539 | 135.1932
6 | 0.9267 | 0.00707 | -0.0531 | 131.075
6.5 | 0.9795 | 0.00747 | -0.0525 | 131.1245
7 | 1.0326 | 0.00785 | -0.0519 | 131.5414
7.5 | 1.0846 | 0.00833 | -0.0512 | 130.2041
8 | 1.133 | 0.00916 | -0.0498 | 123.69
8.5 | 1.1834 | 0.00977 | -0.0488 | 121.1259
9 | 1.2334 | 0.01037 | -0.0478 | 118.9392
9.5 | 1.2838 | 0.01089 | -0.0468 | 117.888
10 | 1.3332 | 0.01147 | -0.0458 | 116.2337
10.5 | 1.3811 | 0.01214 | -0.0445 | 113.7644
11 | 1.4272 | 0.01292 | -0.0429 | 110.4644
11.5 | 1.4721 | 0.01373 | -0.0412 | 107.2178
12 | 1.5162 | 0.01452 | -0.0394 | 104.4215
12.5 | 1.5581 | 0.01538 | -0.0372 | 101.3069
13 | 1.597 | 0.01635 | -0.0347 | 97.6758
13.5 | 1.6325 | 0.01738 | -0.0317 | 93.9298
14 | 1.6576 | 0.0185 | -0.0268 | 89.6
14.5 | 1.6743 | 0.01978 | -0.0209 | 84.6461
15 | 1.6899 | 0.02132 | -0.0157 | 79.2636
15.5 | 1.6982 | 0.0235 | -0.0105 | 72.2638
16 | 1.7113 | 0.02573 | -0.0068 | 66.5099
16.5 | 1.7121 | 0.02926 | -0.0034 | 58.5133
17 | 1.7087 | 0.03383 | -0.0013 | 50.5084
17.5 | 1.712 | 0.03839 | -0.0008 | 44.5949
18 | 1.6965 | 0.04563 | -0.0016 | 37.1795
18.5 | 1.6812 | 0.05369 | -0.0039 | 31.3131
19 | 1.6451 | 0.0656 | -0.0089 | 25.0777
19.5 | 1.6109 | 0.07819 | -0.0149 | 20.6024
20 | 1.5491 | 0.09664 | -0.025 | 16.0296

## 85. Re 6M Mach 0.25 (1)
BIGFOIL.COM POLAR EXPORT
FAD14
FAD14 |  |  |  | Cl Max: | 1.19 | at alpha= | 9.5 | deg
JavaFoil+Calcfoil stall+Eppler ext transition |  |  |  | L/D Max: | 117.68 | at alpha= | 5 | deg
Re: | 6000000 |  |  | Cd Min: | 0.006 | at alpha= | -1 | deg
Mach: | 0.25 |  |  | Cl=0 at alpha= | -2.2951 | deg
|  |  |  | @ Cl=0.1, Cd= | 0.0060871
|  |  |  | @ Cl=0.4, Cd= | 0.0062041
|  |  |  | @ Cl=0.6, Cd= | 0.07791
alpha (deg) | Cl | Cd | Cm | Cl/Cd
-13.5 | -0.25 | 0.09436 | -0.021 | -2.652
-13 | -0.304 | 0.08923 | -0.021 | -3.403
-12.5 | -0.351 | 0.0846 | -0.021 | -4.147
-12 | -0.393 | 0.08002 | -0.022 | -4.909
-11.5 | -0.43 | 0.07324 | -0.023 | -5.866
-11 | -0.459 | 0.06943 | -0.023 | -6.61
-10.5 | -0.482 | 0.06444 | -0.023 | -7.477
-10 | -0.498 | 0.05866 | -0.025 | -8.494
-9.5 | -0.512 | 0.04988 | -0.029 | -10.27
-9 | -0.591 | 0.0131 | -0.041 | -45.115
-8.5 | -0.602 | 0.00975 | -0.044 | -61.768
-8 | -0.582 | 0.00897 | -0.044 | -64.867
-7.5 | -0.553 | 0.00859 | -0.044 | -64.376
-7 | -0.517 | 0.008 | -0.045 | -64.672
-6.5 | -0.474 | 0.00804 | -0.045 | -58.93
-6 | -0.426 | 0.00773 | -0.045 | -55.067
-5.5 | -0.374 | 0.00758 | -0.046 | -49.351
-5 | -0.32 | 0.00728 | -0.046 | -43.951
-4.5 | -0.263 | 0.00686 | -0.046 | -38.415
-4 | -0.205 | 0.00697 | -0.047 | -29.427
-3.5 | -0.146 | 0.00697 | -0.047 | -20.921
-3 | -0.085 | 0.00652 | -0.047 | -13.1
-2.5 | -0.025 | 0.0064 | -0.048 | -3.852
-2 | 0.036 | 0.00649 | -0.048 | 5.607
-1.5 | 0.098 | 0.00609 | -0.048 | 16.023
-1 | 0.159 | 0.006 | -0.049 | 26.475
-0.5 | 0.22 | 0.00616 | -0.049 | 35.7
0 | 0.281 | 0.00601 | -0.049 | 46.771
0.5 | 0.342 | 0.00609 | -0.05 | 56.087
1 | 0.403 | 0.00621 | -0.05 | 64.876
1.5 | 0.463 | 0.0063 | -0.05 | 73.519
2 | 0.524 | 0.00619 | -0.051 | 84.657
2.5 | 0.585 | 0.00622 | -0.051 | 93.979
3 | 0.645 | 0.00684 | -0.051 | 94.32
3.5 | 0.705 | 0.00671 | -0.052 | 104.954
4 | 0.764 | 0.00692 | -0.052 | 110.374
4.5 | 0.823 | 0.00722 | -0.052 | 114.068
5 | 0.881 | 0.00749 | -0.053 | 117.68
5.5 | 0.937 | 0.00861 | -0.053 | 108.791
6 | 0.988 | 0.00906 | -0.053 | 109.071
6.5 | 1.036 | 0.00972 | -0.054 | 106.572
7 | 1.079 | 0.01028 | -0.054 | 104.953
7.5 | 1.117 | 0.0106 | -0.054 | 105.432
8 | 1.148 | 0.01121 | -0.055 | 102.409
8.5 | 1.171 | 0.01176 | -0.055 | 99.609
9 | 1.185 | 0.01282 | -0.055 | 92.436
9.5 | 1.19 | 0.01365 | -0.056 | 87.129
10 | 1.176 | 0.01428 | -0.056 | 82.355
10.5 | 1.148 | 0.01543 | -0.056 | 74.438
11 | 1.098 | 0.01728 | -0.056 | 63.523
11.5 | 1.031 | 0.01959 | -0.056 | 52.651
12 | 0.952 | 0.02293 | -0.055 | 41.5
12.5 | 0.857 | 0.02918 | -0.054 | 29.358
13 | 0.754 | 0.0387 | -0.052 | 19.487
13.5 | 0.652 | 0.04939 | -0.05 | 13.19
14 | 0.547 | 0.06243 | -0.048 | 8.766
14.5 | 0.442 | 0.07791 | -0.045 | 5.672

## 86. Re 6M Mach 0.25 (2)
BIGFOIL.COM POLAR EXPORT
FAD14
FAD14 |  |  |  | Cl Max: | 1.5948 | at alpha= | 13.5 | deg
XFOIL ncrit=9 |  |  |  | L/D Max: | 136.938 | at alpha= | 5 | deg
Re: | 6000000 |  |  | Cd Min: | 0.20039 | at alpha= | -17 | deg
Mach: | 0.25 |  |  | Cl=0 at alpha= | -2.4154 | deg
|  |  |  | @ Cl=0.1, Cd= | 0.005531
|  |  |  | @ Cl=0.4, Cd= | 0.0051274
|  |  |  | @ Cl=0.6, Cd= | 0.0054649
alpha (deg) | Cl | Cd | Cm | Cl/Cd
-17 | -0.6328 | 0.20039 | 0.0267 | -3.1578
-16.5 | -0.6167 | 0.19377 | 0.0233 | -3.1826
-16 | -0.6063 | 0.18449 | 0.0194 | -3.2864
-15.5 | -0.6395 | 0.1606 | 0.0104 | -3.9819
-15 | -0.7151 | 0.13192 | -0.0032 | -5.4207
-14.5 | -0.7966 | 0.1068 | -0.0176 | -7.4588
-14 | -0.8657 | 0.0867 | -0.0306 | -9.985
-13.5 | -0.9345 | 0.06769 | -0.0436 | -13.8056
-13 | -1.0097 | 0.04302 | -0.063 | -23.4705
-12.5 | -1.0685 | 0.03116 | -0.0712 | -34.2908
-12 | -1.0859 | 0.02517 | -0.0664 | -43.1426
-11.5 | -1.0755 | 0.01824 | -0.0644 | -58.9638
-11 | -1.0208 | 0.01487 | -0.065 | -68.6483
-10.5 | -0.956 | 0.01314 | -0.0659 | -72.7549
-10 | -0.8936 | 0.01173 | -0.066 | -76.1807
-9.5 | -0.8328 | 0.01052 | -0.0657 | -79.1635
-9 | -0.7629 | 0.00953 | -0.0673 | -80.0525
-8 | -0.6355 | 0.00802 | -0.0678 | -79.2394
-7.5 | -0.5817 | 0.00764 | -0.066 | -76.1387
-7 | -0.5255 | 0.00731 | -0.0648 | -71.8878
-6.5 | -0.4692 | 0.00702 | -0.0637 | -66.8376
-6 | -0.4138 | 0.00678 | -0.0625 | -61.0324
-5.5 | -0.3564 | 0.00661 | -0.0618 | -53.9183
-4.5 | -0.2411 | 0.00619 | -0.0606 | -38.9499
-4 | -0.1828 | 0.00598 | -0.0603 | -30.5686
-3.5 | -0.1251 | 0.00577 | -0.0599 | -21.6811
-3 | -0.0673 | 0.00571 | -0.0596 | -11.7863
-2.5 | -0.0097 | 0.00575 | -0.0592 | -1.687
-2 | 0.0476 | 0.00576 | -0.0588 | 8.2639
-1.5 | 0.1048 | 0.00551 | -0.0586 | 19.02
-1 | 0.1629 | 0.00542 | -0.0585 | 30.0554
-0.5 | 0.2199 | 0.00525 | -0.0582 | 41.8857
0 | 0.277 | 0.00524 | -0.058 | 52.8626
0.5 | 0.3351 | 0.00521 | -0.0579 | 64.3186
1 | 0.393 | 0.00512 | -0.0578 | 76.7578
2 | 0.5059 | 0.00524 | -0.0571 | 96.5458
2.5 | 0.5631 | 0.00542 | -0.0568 | 103.893
3 | 0.6206 | 0.00549 | -0.0565 | 113.0419
3.5 | 0.677 | 0.00555 | -0.056 | 121.982
4 | 0.731 | 0.00577 | -0.0551 | 126.6898
4.5 | 0.7865 | 0.00594 | -0.0543 | 132.4074
5 | 0.8408 | 0.00614 | -0.0531 | 136.9381
5.5 | 0.9025 | 0.00674 | -0.0539 | 133.9021
6 | 0.9575 | 0.00724 | -0.053 | 132.2514
6.5 | 1.0128 | 0.00765 | -0.0521 | 132.3922
7 | 1.0679 | 0.0081 | -0.0511 | 131.8395
7.5 | 1.1199 | 0.00885 | -0.0496 | 126.5424
8 | 1.1711 | 0.00966 | -0.0479 | 121.2319
8.5 | 1.2239 | 0.0103 | -0.0464 | 118.8252
9 | 1.277 | 0.01089 | -0.0449 | 117.2635
9.5 | 1.3289 | 0.01156 | -0.0432 | 114.9567
10 | 1.3786 | 0.01238 | -0.041 | 111.357
10.5 | 1.4249 | 0.01343 | -0.0383 | 106.0983
11 | 1.4712 | 0.01438 | -0.0357 | 102.3088
11.5 | 1.5137 | 0.01551 | -0.0324 | 97.5951
12 | 1.5516 | 0.01678 | -0.0284 | 92.4672
12.5 | 1.575 | 0.01836 | -0.0222 | 85.7843
13 | 1.5866 | 0.02008 | -0.0146 | 79.0139
13.5 | 1.5948 | 0.02231 | -0.0079 | 71.4836
14 | 1.5936 | 0.02555 | -0.002 | 62.3718
14.5 | 1.5857 | 0.0301 | 0.002 | 52.6811
15 | 1.577 | 0.03584 | 0.0035 | 44.0011
15.5 | 1.5415 | 0.04569 | 0.0017 | 33.7382
16 | 1.5375 | 0.05299 | -0.0005 | 29.0149
16.5 | 1.4932 | 0.06646 | -0.0069 | 22.4676
17 | 1.4387 | 0.08283 | -0.0157 | 17.3693
17.5 | 1.4148 | 0.09528 | -0.0224 | 14.8489
18 | 1.3544 | 0.11518 | -0.0345 | 11.759
18.5 | 1.3124 | 0.1326 | -0.0454 | 9.8974

## 87. Re 6M Mach 0.50 (1)
BIGFOIL.COM POLAR EXPORT
FAD14
FAD14 |  |  |  | Cl Max: | 1.216 | at alpha= | 20 | deg
JavaFoil+Calcfoil stall+Eppler ext transition |  |  |  | L/D Max: | 115.939 | at alpha= | 4.5 | deg
Re: | 6000000 |  |  | Cd Min: | 0.00625 | at alpha= | -1 | deg
Mach: | 0.5 |  |  | Cl=0 at alpha= | -2.2971 | deg
|  |  |  | @ Cl=0.1, Cd= | 0.0066241
|  |  |  | @ Cl=0.4, Cd= | 0.0063706
|  |  |  | @ Cl=0.6, Cd= | 0.0065488
alpha (deg) | Cl | Cd | Cm | Cl/Cd
-20 | -0.973 | 0.15702 | -0.026 | -6.194
-19.5 | -0.944 | 0.15078 | -0.025 | -6.258
-19 | -0.915 | 0.14514 | -0.024 | -6.302
-18.5 | -0.888 | 0.1419 | -0.024 | -6.26
-18 | -0.862 | 0.13576 | -0.025 | -6.348
-17.5 | -0.835 | 0.13223 | -0.025 | -6.318
-17 | -0.807 | 0.12915 | -0.024 | -6.251
-16.5 | -0.78 | 0.11791 | -0.024 | -6.618
-16 | -0.754 | 0.11002 | -0.025 | -6.851
-15.5 | -0.727 | 0.10279 | -0.025 | -7.073
-15 | -0.699 | 0.11345 | -0.025 | -6.165
-14.5 | -0.672 | 0.10412 | -0.024 | -6.452
-14 | -0.645 | 0.09421 | -0.025 | -6.847
-13.5 | -0.618 | 0.08715 | -0.025 | -7.095
-13 | -0.592 | 0.08008 | -0.026 | -7.394
-12.5 | -0.562 | 0.08693 | -0.024 | -6.468
-12 | -0.536 | 0.07732 | -0.025 | -6.931
-11.5 | -0.507 | 0.08432 | -0.024 | -6.012
-11 | -0.481 | 0.07244 | -0.025 | -6.64
-10.5 | -0.456 | 0.0635 | -0.027 | -7.178
-10 | -0.426 | 0.06581 | -0.025 | -6.473
-9.5 | -0.401 | 0.05702 | -0.028 | -7.035
-9 | -0.371 | 0.05788 | -0.026 | -6.415
-8.5 | -0.344 | 0.05322 | -0.027 | -6.466
-8 | -0.343 | 0.02724 | -0.041 | -12.593
-7.5 | -0.289 | 0.04731 | -0.027 | -6.109
-7 | -0.262 | 0.0446 | -0.028 | -5.865
-6.5 | -0.277 | 0.01152 | -0.048 | -24.029
-6 | -0.41 | 0.00911 | -0.051 | -45.034
-5.5 | -0.389 | 0.00827 | -0.051 | -47.078
-5 | -0.344 | 0.00784 | -0.051 | -43.884
-4.5 | -0.288 | 0.00761 | -0.052 | -37.907
-4 | -0.227 | 0.00763 | -0.052 | -29.744
-3.5 | -0.162 | 0.0072 | -0.052 | -22.492
-3 | -0.095 | 0.00678 | -0.053 | -14.038
-2.5 | -0.028 | 0.00686 | -0.053 | -4.013
-2 | 0.041 | 0.00652 | -0.054 | 6.235
-1.5 | 0.109 | 0.00664 | -0.054 | 16.435
-1 | 0.177 | 0.00625 | -0.054 | 28.399
-0.5 | 0.246 | 0.0064 | -0.055 | 38.402
0 | 0.314 | 0.00639 | -0.055 | 49.108
0.5 | 0.382 | 0.00636 | -0.055 | 60.063
1 | 0.45 | 0.0064 | -0.056 | 70.268
1.5 | 0.518 | 0.0066 | -0.056 | 78.475
2 | 0.585 | 0.00654 | -0.057 | 89.446
2.5 | 0.653 | 0.00658 | -0.057 | 99.25
3 | 0.72 | 0.00738 | -0.057 | 97.443
3.5 | 0.786 | 0.00765 | -0.058 | 102.709
4 | 0.851 | 0.00757 | -0.058 | 112.416
4.5 | 0.916 | 0.0079 | -0.058 | 115.939
5 | 0.979 | 0.0092 | -0.059 | 106.346
5.5 | 1.036 | 0.00966 | -0.059 | 107.242
6 | 1.082 | 0.01114 | -0.06 | 97.129
6.5 | 1.114 | 0.01206 | -0.06 | 92.356
7 | 1.119 | 0.0127 | -0.06 | 88.101
7.5 | 1.057 | 0.01382 | -0.061 | 76.518
8 | 0.694 | 0.01544 | -0.061 | 44.965
8.5 | 0.724 | 0.01684 | -0.061 | 42.966
9 | 0.736 | 0.0212 | -0.06 | 34.719
9.5 | 0.733 | 0.03118 | -0.056 | 23.501
10 | 0.688 | 0.0652 | -0.041 | 10.552
10.5 | 0.701 | 0.07796 | -0.032 | 8.994
11 | 0.73 | 0.07803 | -0.035 | 9.355
11.5 | 0.784 | 0.06527 | -0.046 | 12.015
12 | 0.782 | 0.08936 | -0.034 | 8.753
12.5 | 0.823 | 0.08059 | -0.042 | 10.209
13 | 0.836 | 0.09595 | -0.035 | 8.71
13.5 | 0.864 | 0.09232 | -0.037 | 9.361
14 | 0.89 | 0.1008 | -0.036 | 8.826
14.5 | 0.919 | 0.10906 | -0.039 | 8.43
15 | 0.943 | 0.11333 | -0.037 | 8.322
15.5 | 0.969 | 0.11646 | -0.038 | 8.323
16 | 1.01 | 0.11739 | -0.044 | 8.608
16.5 | 1.024 | 0.12399 | -0.04 | 8.26
17 | 1.059 | 0.12634 | -0.043 | 8.385
17.5 | 1.095 | 0.12815 | -0.046 | 8.546
18 | 1.106 | 0.13787 | -0.042 | 8.022
18.5 | 1.142 | 0.13812 | -0.045 | 8.267
19 | 1.174 | 0.14187 | -0.047 | 8.276
19.5 | 1.186 | 0.15129 | -0.044 | 7.843
20 | 1.216 | 0.15376 | -0.046 | 7.912

## 88. Re 6M Mach 0.50 (2)
BIGFOIL.COM POLAR EXPORT
FAD14
FAD14 |  |  |  | Cl Max: | 1.4067 | at alpha= | 9 | deg
XFOIL ncrit=9 |  |  |  | L/D Max: | 138.457 | at alpha= | 4.5 | deg
Re: | 6000000 |  |  | Cd Min: | 0.27033 | at alpha= | -20 | deg
Mach: | 0.5 |  |  | Cl=0 at alpha= | -2.3705 | deg
|  |  |  | @ Cl=0.1, Cd= | 0.0058598
|  |  |  | @ Cl=0.4, Cd= | 0.0053567
|  |  |  | @ Cl=0.6, Cd= | 0.0056077
alpha (deg) | Cl | Cd | Cm | Cl/Cd
-20 | -0.7825 | 0.27033 | 0.0595 | -2.8946
-19.5 | -0.7609 | 0.26243 | 0.0547 | -2.8994
-19 | -0.739 | 0.25477 | 0.0501 | -2.9007
-18.5 | -0.7169 | 0.24615 | 0.0455 | -2.9125
-18 | -0.6954 | 0.23775 | 0.041 | -2.9249
-17.5 | -0.6748 | 0.22933 | 0.0365 | -2.9425
-17 | -0.479 | 0.18643 | 0.0198 | -2.5693
-16.5 | -0.6367 | 0.21175 | 0.0278 | -3.0068
-16 | -0.6192 | 0.20205 | 0.0234 | -3.0646
-15.5 | -0.5999 | 0.19414 | 0.0195 | -3.09
-15 | -0.5817 | 0.18583 | 0.0156 | -3.1303
-14.5 | -0.565 | 0.1773 | 0.0118 | -3.1867
-14 | -0.5481 | 0.16901 | 0.0082 | -3.243
-13.5 | -0.5343 | 0.16015 | 0.0044 | -3.3362
-13 | -0.5255 | 0.15034 | 0.0004 | -3.4954
-12.5 | -0.5158 | 0.1412 | -0.0034 | -3.653
-12 | -0.5054 | 0.13282 | -0.0068 | -3.8051
-11.5 | -0.4993 | 0.12357 | -0.0106 | -4.0406
-11 | -0.495 | 0.11442 | -0.0143 | -4.3262
-10.5 | -0.4953 | 0.10471 | -0.0185 | -4.7302
-10 | -0.4985 | 0.095 | -0.0229 | -5.2474
-9.5 | -0.5122 | 0.08411 | -0.0284 | -6.0896
-9 | -0.5331 | 0.07296 | -0.0347 | -7.3067
-8.5 | -0.5444 | 0.06292 | -0.0416 | -8.6523
-8 | -0.5488 | 0.05014 | -0.0562 | -10.9454
-7.5 | -0.5204 | 0.02821 | -0.0943 | -18.4474
-7 | -0.5407 | 0.0203 | -0.0893 | -26.6355
-6.5 | -0.536 | 0.01249 | -0.0836 | -42.9143
-6 | -0.4892 | 0.00878 | -0.0785 | -55.7175
-5.5 | -0.4241 | 0.00757 | -0.0751 | -56.0238
-5 | -0.355 | 0.00703 | -0.0727 | -50.4979
-4.5 | -0.2859 | 0.00666 | -0.0709 | -42.9279
-4 | -0.2174 | 0.0064 | -0.0695 | -33.9688
-3.5 | -0.15 | 0.00619 | -0.0682 | -24.2326
-3 | -0.0836 | 0.00601 | -0.0672 | -13.9101
-2.5 | -0.0174 | 0.00599 | -0.0663 | -2.9048
-2 | 0.0498 | 0.00595 | -0.0657 | 8.3697
-1.5 | 0.1166 | 0.00583 | -0.0652 | 20
-1 | 0.1813 | 0.00567 | -0.0646 | 31.9753
-0.5 | 0.2464 | 0.00558 | -0.0642 | 44.1577
0 | 0.3115 | 0.00543 | -0.0637 | 57.3665
0.5 | 0.3781 | 0.00538 | -0.0635 | 70.2788
1 | 0.4439 | 0.00531 | -0.0632 | 83.597
1.5 | 0.5082 | 0.00552 | -0.0625 | 92.0652
2 | 0.5719 | 0.00554 | -0.0617 | 103.231
2.5 | 0.6383 | 0.0057 | -0.0611 | 111.9825
3 | 0.7049 | 0.00581 | -0.0604 | 121.3253
3.5 | 0.7677 | 0.00615 | -0.0589 | 124.8293
4 | 0.832 | 0.00626 | -0.0574 | 132.9073
4.5 | 0.8972 | 0.00648 | -0.0558 | 138.4568
5 | 0.9563 | 0.00706 | -0.0529 | 135.4533
5.5 | 1.0296 | 0.00761 | -0.0524 | 135.2957
6 | 1.0957 | 0.00811 | -0.05 | 135.1048
6.5 | 1.1617 | 0.00868 | -0.0473 | 133.8364
7 | 1.2183 | 0.0099 | -0.0429 | 123.0606
7.5 | 1.282 | 0.0107 | -0.0389 | 119.8131
8 | 1.3416 | 0.01179 | -0.0338 | 113.7913
8.5 | 1.3902 | 0.01349 | -0.0265 | 103.0541
9 | 1.4067 | 0.01609 | -0.0149 | 87.427
9.5 | 1.3895 | 0.01967 | -0.0017 | 70.6406
10 | 1.3588 | 0.02543 | 0.0066 | 53.433
10.5 | 1.325 | 0.0339 | 0.0079 | 39.0855
11 | 1.2857 | 0.04509 | 0.0039 | 28.5141
11.5 | 1.248 | 0.05742 | -0.0024 | 21.7346
12 | 1.2091 | 0.07059 | -0.0098 | 17.1285
12.5 | 1.1768 | 0.08384 | -0.0175 | 14.0363
13 | 1.1433 | 0.09824 | -0.0264 | 11.6378
13.5 | 1.1122 | 0.11317 | -0.0361 | 9.8277
14 | 1.0872 | 0.12799 | -0.0457 | 8.4944

## 89. Re 7M Mach 0.00 (1)
BIGFOIL.COM POLAR EXPORT
FAD14
FAD14 |  |  |  | Cl Max: | 1.223 | at alpha= | 10.5 | deg
JavaFoil+Calcfoil stall+Eppler ext transition |  |  |  | L/D Max: | 119.121 | at alpha= | 5 | deg
Re: | 7000000 |  |  | Cd Min: | 0.0058 | at alpha= | -1 | deg
Mach: | 0 |  |  | Cl=0 at alpha= | -2.2966 | deg
|  |  |  | @ Cl=0.1, Cd= | 0.0058732
|  |  |  | @ Cl=0.4, Cd= | 0.0060236
|  |  |  | @ Cl=0.6, Cd= | 0.0062969
alpha (deg) | Cl | Cd | Cm | Cl/Cd
-15 | -0.502 | 0.10201 | -0.021 | -4.922
-14.5 | -0.518 | 0.09689 | -0.021 | -5.347
-14 | -0.533 | 0.09248 | -0.021 | -5.763
-13.5 | -0.547 | 0.08676 | -0.022 | -6.305
-13 | -0.559 | 0.08113 | -0.023 | -6.892
-12.5 | -0.569 | 0.07585 | -0.023 | -7.506
-12 | -0.58 | 0.06785 | -0.025 | -8.547
-11.5 | -0.588 | 0.06037 | -0.027 | -9.734
-11 | -0.6 | 0.04844 | -0.03 | -12.376
-10.5 | -0.643 | 0.02219 | -0.037 | -28.963
-10 | -0.683 | 0.01058 | -0.041 | -64.562
-9.5 | -0.672 | 0.00984 | -0.042 | -68.271
-9 | -0.651 | 0.00924 | -0.042 | -70.457
-8.5 | -0.624 | 0.00871 | -0.042 | -71.625
-8 | -0.592 | 0.00832 | -0.043 | -71.092
-7.5 | -0.555 | 0.00779 | -0.043 | -71.201
-7 | -0.513 | 0.00797 | -0.043 | -64.389
-6.5 | -0.467 | 0.00757 | -0.044 | -61.645
-6 | -0.417 | 0.00737 | -0.044 | -56.628
-5.5 | -0.365 | 0.0072 | -0.044 | -50.757
-5 | -0.312 | 0.00693 | -0.044 | -44.938
-4.5 | -0.256 | 0.00654 | -0.045 | -39.141
-4 | -0.199 | 0.00672 | -0.045 | -29.648
-3.5 | -0.141 | 0.00654 | -0.045 | -21.62
-3 | -0.083 | 0.00625 | -0.046 | -13.241
-2.5 | -0.024 | 0.00621 | -0.046 | -3.848
-2 | 0.035 | 0.00618 | -0.046 | 5.703
-1.5 | 0.095 | 0.00588 | -0.047 | 16.064
-1 | 0.154 | 0.0058 | -0.047 | 26.521
-0.5 | 0.213 | 0.00597 | -0.047 | 35.712
0 | 0.272 | 0.00581 | -0.048 | 46.817
0.5 | 0.331 | 0.00588 | -0.048 | 56.294
1 | 0.39 | 0.00601 | -0.048 | 64.848
1.5 | 0.449 | 0.00609 | -0.049 | 73.672
2 | 0.508 | 0.00596 | -0.049 | 85.225
2.5 | 0.566 | 0.00598 | -0.049 | 94.732
3 | 0.625 | 0.00653 | -0.05 | 95.614
3.5 | 0.683 | 0.00674 | -0.05 | 101.257
4 | 0.741 | 0.00659 | -0.05 | 112.297
4.5 | 0.798 | 0.00684 | -0.051 | 116.612
5 | 0.855 | 0.00717 | -0.051 | 119.121
5.5 | 0.909 | 0.00791 | -0.051 | 114.878
6 | 0.96 | 0.00825 | -0.052 | 116.39
6.5 | 1.009 | 0.00952 | -0.052 | 105.969
7 | 1.054 | 0.00954 | -0.052 | 110.49
7.5 | 1.096 | 0.00976 | -0.053 | 112.219
8 | 1.133 | 0.01026 | -0.053 | 110.339
8.5 | 1.165 | 0.01075 | -0.053 | 108.332
9 | 1.191 | 0.01157 | -0.054 | 102.942
9.5 | 1.211 | 0.01219 | -0.054 | 99.37
10 | 1.221 | 0.01261 | -0.054 | 96.811
10.5 | 1.223 | 0.01342 | -0.054 | 91.174
11 | 1.218 | 0.01421 | -0.055 | 85.757
11.5 | 1.206 | 0.01516 | -0.055 | 79.569
12 | 1.181 | 0.01665 | -0.055 | 70.946
12.5 | 1.144 | 0.01849 | -0.055 | 61.871
13 | 1.106 | 0.02044 | -0.055 | 54.132
13.5 | 1.057 | 0.02413 | -0.054 | 43.821
14 | 1.004 | 0.02953 | -0.053 | 34.008
14.5 | 0.953 | 0.03515 | -0.052 | 27.127
15 | 0.9 | 0.04277 | -0.051 | 21.044
15.5 | 0.842 | 0.05468 | -0.05 | 15.408

## 90. Re 7M Mach 0.00 (2)
BIGFOIL.COM POLAR EXPORT
FAD14
FAD14 |  |  |  | Cl Max: | 1.7581 | at alpha= | 17.5 | deg
XFOIL ncrit=9 |  |  |  | L/D Max: | 137.116 | at alpha= | 5 | deg
Re: | 7000000 |  |  | Cd Min: | 0.07429 | at alpha= | 20 | deg
Mach: | 0 |  |  | Cl=0 at alpha= | -2.42 | deg
|  |  |  | @ Cl=0.1, Cd= | 0.0053983
|  |  |  | @ Cl=0.4, Cd= | 0.0050207
|  |  |  | @ Cl=0.6, Cd= | 0.0053707
alpha (deg) | Cl | Cd | Cm | Cl/Cd
-18.5 | -1.4693 | 0.03951 | -0.0659 | -37.1881
-18 | -1.4858 | 0.03105 | -0.0723 | -47.8519
-17.5 | -1.4853 | 0.02686 | -0.0726 | -55.2978
-17 | -1.4835 | 0.02433 | -0.0686 | -60.9741
-16.5 | -1.4598 | 0.02244 | -0.0659 | -65.0535
-16 | -1.4262 | 0.02113 | -0.0638 | -67.4965
-15.5 | -1.3915 | 0.0198 | -0.0617 | -70.2778
-15 | -1.3549 | 0.01861 | -0.0595 | -72.8049
-14.5 | -1.3189 | 0.01734 | -0.0571 | -76.0611
-14 | -1.2794 | 0.01638 | -0.0549 | -78.1074
-13.5 | -1.2392 | 0.01547 | -0.0526 | -80.1034
-13 | -1.191 | 0.01406 | -0.0523 | -84.7084
-12.5 | -1.1351 | 0.01282 | -0.0534 | -88.5413
-12 | -1.0785 | 0.01187 | -0.0543 | -90.8593
-11.5 | -1.0202 | 0.01103 | -0.0554 | -92.4932
-11 | -0.9593 | 0.0103 | -0.057 | -93.1359
-10.5 | -0.8989 | 0.00966 | -0.0583 | -93.0538
-10 | -0.8436 | 0.0091 | -0.0584 | -92.7033
-9.5 | -0.7807 | 0.00861 | -0.0602 | -90.6736
-9 | -0.7171 | 0.00812 | -0.0621 | -88.3128
-8.5 | -0.6594 | 0.00758 | -0.0626 | -86.9921
-8 | -0.6082 | 0.00728 | -0.0615 | -83.544
-7.5 | -0.5559 | 0.00703 | -0.0607 | -79.0754
-7 | -0.5021 | 0.00682 | -0.0602 | -73.6217
-6.5 | -0.4496 | 0.00661 | -0.0594 | -68.0182
-6 | -0.3958 | 0.00647 | -0.0589 | -61.1747
-5.5 | -0.3412 | 0.0063 | -0.0585 | -54.1587
-5 | -0.286 | 0.00615 | -0.0583 | -46.5041
-4.5 | -0.2305 | 0.00597 | -0.0581 | -38.6097
-4 | -0.1749 | 0.00577 | -0.0579 | -30.312
-3.5 | -0.1194 | 0.00562 | -0.0577 | -21.2456
-3 | -0.0642 | 0.00559 | -0.0575 | -11.4848
-2.5 | -0.0089 | 0.00565 | -0.0572 | -1.5752
-2 | 0.0467 | 0.00562 | -0.057 | 8.3096
-1.5 | 0.102 | 0.00539 | -0.0569 | 18.9239
-1 | 0.1581 | 0.0053 | -0.0568 | 29.8302
-0.5 | 0.2127 | 0.00521 | -0.0566 | 40.8253
0 | 0.2682 | 0.00515 | -0.0565 | 52.0777
0.5 | 0.3244 | 0.0051 | -0.0564 | 63.6078
1 | 0.3801 | 0.00501 | -0.0564 | 75.8683
1.5 | 0.4361 | 0.00504 | -0.0563 | 86.5278
2 | 0.4886 | 0.00516 | -0.0558 | 94.6899
2.5 | 0.5442 | 0.00528 | -0.0557 | 103.0682
3 | 0.5996 | 0.00537 | -0.0555 | 111.6574
3.5 | 0.654 | 0.00547 | -0.0552 | 119.5612
4 | 0.7063 | 0.00563 | -0.0546 | 125.4529
4.5 | 0.76 | 0.00575 | -0.0541 | 132.1739
5 | 0.8131 | 0.00593 | -0.0535 | 137.1164
6 | 0.9227 | 0.00686 | -0.0534 | 134.5044
6.5 | 0.9754 | 0.00723 | -0.0529 | 134.9101
7 | 1.0279 | 0.00762 | -0.0523 | 134.895
7.5 | 1.0797 | 0.00808 | -0.0517 | 133.6262
8 | 1.1279 | 0.00889 | -0.0504 | 126.8729
8.5 | 1.1784 | 0.00943 | -0.0496 | 124.9629
9 | 1.2285 | 0.00998 | -0.0487 | 123.0962
9.5 | 1.2787 | 0.01046 | -0.048 | 122.2467
10 | 1.328 | 0.01101 | -0.047 | 120.6176
10.5 | 1.3758 | 0.01165 | -0.0459 | 118.0944
11 | 1.4222 | 0.01238 | -0.0446 | 114.8788
11.5 | 1.4687 | 0.01301 | -0.0433 | 112.8901
12 | 1.5137 | 0.01371 | -0.0419 | 110.4085
12.5 | 1.5571 | 0.01445 | -0.0402 | 107.7578
13 | 1.5982 | 0.01529 | -0.0382 | 104.5258
13.5 | 1.6368 | 0.01619 | -0.0359 | 101.0994
14 | 1.6717 | 0.01717 | -0.033 | 97.3617
14.5 | 1.6968 | 0.01823 | -0.0284 | 93.0773
15 | 1.7142 | 0.01939 | -0.0227 | 88.4064
15.5 | 1.7283 | 0.02091 | -0.0174 | 82.6542
16 | 1.7436 | 0.02257 | -0.013 | 77.253
16.5 | 1.7495 | 0.02509 | -0.0085 | 69.729
17 | 1.7517 | 0.02833 | -0.005 | 61.832
17.5 | 1.7581 | 0.03175 | -0.003 | 55.3732
18 | 1.7522 | 0.03689 | -0.0018 | 47.498
18.5 | 1.7443 | 0.04291 | -0.0021 | 40.6502
19 | 1.7204 | 0.05165 | -0.0041 | 33.3088
19.5 | 1.6954 | 0.06155 | -0.0078 | 27.5451
20 | 1.6577 | 0.07429 | -0.0137 | 22.3139

## 91. Re 7M Mach 0.10 (1)
BIGFOIL.COM POLAR EXPORT
FAD14
FAD14 |  |  |  | Cl Max: | 1.217 | at alpha= | 10 | deg
JavaFoil+Calcfoil stall+Eppler ext transition |  |  |  | L/D Max: | 119.647 | at alpha= | 5 | deg
Re: | 7000000 |  |  | Cd Min: | 0.00584 | at alpha= | -1 | deg
Mach: | 0.1 |  |  | Cl=0 at alpha= | -2.2966 | deg
|  |  |  | @ Cl=0.1, Cd= | 0.0058767
|  |  |  | @ Cl=0.4, Cd= | 0.0060136
|  |  |  | @ Cl=0.6, Cd= | 0.0063152
alpha (deg) | Cl | Cd | Cm | Cl/Cd
-14.5 | -0.483 | 0.0982 | -0.021 | -4.921
-14 | -0.501 | 0.09325 | -0.021 | -5.377
-13.5 | -0.519 | 0.08736 | -0.022 | -5.94
-13 | -0.534 | 0.08172 | -0.023 | -6.539
-12.5 | -0.548 | 0.07618 | -0.023 | -7.193
-12 | -0.561 | 0.06881 | -0.025 | -8.152
-11.5 | -0.571 | 0.06176 | -0.027 | -9.25
-11 | -0.577 | 0.05586 | -0.028 | -10.33
-10.5 | -0.6 | 0.03742 | -0.033 | -16.025
-10 | -0.665 | 0.01177 | -0.041 | -56.495
-9.5 | -0.666 | 0.01003 | -0.042 | -66.443
-9 | -0.647 | 0.00934 | -0.042 | -69.246
-8.5 | -0.622 | 0.00879 | -0.042 | -70.776
-8 | -0.591 | 0.0084 | -0.043 | -70.372
-7.5 | -0.555 | 0.00786 | -0.043 | -70.58
-7 | -0.514 | 0.00805 | -0.043 | -63.836
-6.5 | -0.468 | 0.00766 | -0.044 | -61.146
-6 | -0.419 | 0.0074 | -0.044 | -56.577
-5.5 | -0.367 | 0.00713 | -0.044 | -51.471
-5 | -0.313 | 0.00696 | -0.045 | -44.942
-4.5 | -0.257 | 0.00659 | -0.045 | -39.015
-4 | -0.2 | 0.00673 | -0.045 | -29.744
-3.5 | -0.142 | 0.00651 | -0.046 | -21.806
-3 | -0.083 | 0.00649 | -0.046 | -12.812
-2.5 | -0.024 | 0.00621 | -0.046 | -3.866
-2 | 0.035 | 0.00626 | -0.047 | 5.661
-1.5 | 0.095 | 0.00588 | -0.047 | 16.152
-1 | 0.155 | 0.00584 | -0.047 | 26.449
-0.5 | 0.214 | 0.00595 | -0.048 | 35.994
0 | 0.273 | 0.00585 | -0.048 | 46.706
0.5 | 0.333 | 0.00588 | -0.048 | 56.622
1 | 0.392 | 0.006 | -0.049 | 65.299
1.5 | 0.451 | 0.0061 | -0.049 | 73.993
2 | 0.51 | 0.00601 | -0.049 | 84.971
2.5 | 0.569 | 0.006 | -0.05 | 94.854
3 | 0.628 | 0.0066 | -0.05 | 95.105
3.5 | 0.686 | 0.00674 | -0.05 | 101.753
4 | 0.744 | 0.00667 | -0.051 | 111.519
4.5 | 0.802 | 0.00684 | -0.051 | 117.267
5 | 0.859 | 0.00718 | -0.051 | 119.647
5.5 | 0.913 | 0.00793 | -0.052 | 115.191
6 | 0.965 | 0.00834 | -0.052 | 115.733
6.5 | 1.013 | 0.00948 | -0.052 | 106.9
7 | 1.058 | 0.01005 | -0.053 | 105.263
7.5 | 1.099 | 0.00987 | -0.053 | 111.327
8 | 1.136 | 0.01033 | -0.053 | 109.884
8.5 | 1.166 | 0.01083 | -0.054 | 107.717
9 | 1.191 | 0.01171 | -0.054 | 101.764
9.5 | 1.21 | 0.01233 | -0.054 | 98.112
10 | 1.217 | 0.01284 | -0.054 | 94.827
10.5 | 1.216 | 0.01362 | -0.055 | 89.261
11 | 1.207 | 0.01449 | -0.055 | 83.295
11.5 | 1.19 | 0.01549 | -0.055 | 76.876
12 | 1.156 | 0.0172 | -0.055 | 67.236
12.5 | 1.115 | 0.01924 | -0.055 | 57.951
13 | 1.071 | 0.02146 | -0.055 | 49.908
13.5 | 1.016 | 0.02577 | -0.054 | 39.407
14 | 0.958 | 0.03154 | -0.053 | 30.367
14.5 | 0.9 | 0.03853 | -0.052 | 23.369
15 | 0.835 | 0.05129 | -0.05 | 16.272

## 92. Re 7M Mach 0.10 (2)
BIGFOIL.COM POLAR EXPORT
FAD14
FAD14 |  |  |  | Cl Max: | 1.7352 | at alpha= | 16.5 | deg
XFOIL ncrit=9 |  |  |  | L/D Max: | 137.232 | at alpha= | 5 | deg
Re: | 7000000 |  |  | Cd Min: | 0.08975 | at alpha= | 20 | deg
Mach: | 0.1 |  |  | Cl=0 at alpha= | -2.4179 | deg
|  |  |  | @ Cl=0.1, Cd= | 0.0054099
|  |  |  | @ Cl=0.4, Cd= | 0.0050227
|  |  |  | @ Cl=0.6, Cd= | 0.0053746
alpha (deg) | Cl | Cd | Cm | Cl/Cd
-18 | -1.3606 | 0.05415 | -0.0549 | -25.1265
-17.5 | -1.4244 | 0.0358 | -0.071 | -39.7877
-17 | -1.4405 | 0.0286 | -0.0751 | -50.3671
-16.5 | -1.4461 | 0.02521 | -0.0717 | -57.3622
-16 | -1.4241 | 0.02324 | -0.0685 | -61.278
-15.5 | -1.3947 | 0.02145 | -0.0659 | -65.021
-15 | -1.3607 | 0.01993 | -0.0634 | -68.274
-14.5 | -1.3269 | 0.01839 | -0.0606 | -72.1533
-14 | -1.2881 | 0.01725 | -0.058 | -74.6725
-13.5 | -1.2484 | 0.01622 | -0.0555 | -76.9667
-12.5 | -1.1456 | 0.01359 | -0.0552 | -84.2973
-12 | -1.0889 | 0.01241 | -0.056 | -87.7438
-11.5 | -1.0301 | 0.01143 | -0.0569 | -90.1225
-11 | -0.9685 | 0.01061 | -0.0583 | -91.2818
-10.5 | -0.907 | 0.00989 | -0.0596 | -91.7088
-10 | -0.8513 | 0.00928 | -0.0596 | -91.7349
-9.5 | -0.7878 | 0.00873 | -0.0612 | -90.2405
-9 | -0.7231 | 0.00825 | -0.063 | -87.6485
-8.5 | -0.6646 | 0.00769 | -0.0635 | -86.4239
-8 | -0.613 | 0.00736 | -0.0623 | -83.288
-7.5 | -0.5602 | 0.00709 | -0.0614 | -79.0127
-7 | -0.506 | 0.00686 | -0.0608 | -73.7609
-6.5 | -0.453 | 0.00665 | -0.0599 | -68.1203
-6 | -0.3988 | 0.00649 | -0.0594 | -61.4484
-5.5 | -0.3436 | 0.00633 | -0.059 | -54.2812
-5 | -0.2881 | 0.00616 | -0.0587 | -46.7695
-4.5 | -0.2322 | 0.00598 | -0.0584 | -38.8294
-4 | -0.1761 | 0.00579 | -0.0583 | -30.4145
-3.5 | -0.1204 | 0.00563 | -0.058 | -21.3854
-3 | -0.0647 | 0.0056 | -0.0578 | -11.5536
-2.5 | -0.0092 | 0.00566 | -0.0575 | -1.6254
-2 | 0.0468 | 0.00563 | -0.0573 | 8.3126
-1.5 | 0.1024 | 0.0054 | -0.0572 | 18.963
-1 | 0.1588 | 0.00531 | -0.0571 | 29.9058
0 | 0.2697 | 0.00515 | -0.0567 | 52.3689
0.5 | 0.3261 | 0.00511 | -0.0567 | 63.816
1 | 0.3822 | 0.00501 | -0.0566 | 76.2874
1.5 | 0.4385 | 0.00505 | -0.0565 | 86.8317
2 | 0.4913 | 0.00517 | -0.056 | 95.029
2.5 | 0.5473 | 0.00528 | -0.0559 | 103.6553
3 | 0.603 | 0.00538 | -0.0557 | 112.0818
3.5 | 0.6578 | 0.00548 | -0.0554 | 120.0365
4 | 0.7104 | 0.00565 | -0.0547 | 125.7345
4.5 | 0.7645 | 0.00577 | -0.0542 | 132.4957
5 | 0.8179 | 0.00596 | -0.0536 | 137.2315
5.5 | 0.8663 | 0.00644 | -0.052 | 134.5186
6 | 0.9283 | 0.00689 | -0.0534 | 134.7315
6.5 | 0.9814 | 0.00727 | -0.0528 | 134.9931
7 | 1.0343 | 0.00766 | -0.0522 | 135.0261
8 | 1.1348 | 0.00897 | -0.0501 | 126.5106
8.5 | 1.1858 | 0.00952 | -0.0492 | 124.5588
9.5 | 1.2871 | 0.01057 | -0.0474 | 121.7692
10 | 1.3366 | 0.01115 | -0.0463 | 119.8744
10.5 | 1.3845 | 0.01183 | -0.045 | 117.033
11 | 1.431 | 0.01259 | -0.0435 | 113.6616
11.5 | 1.4782 | 0.01322 | -0.0421 | 111.8154
12 | 1.5231 | 0.01396 | -0.0404 | 109.1046
12.5 | 1.5659 | 0.01479 | -0.0384 | 105.8756
13 | 1.6063 | 0.0157 | -0.0361 | 102.3121
13.5 | 1.6435 | 0.01668 | -0.0333 | 98.5312
14 | 1.6754 | 0.01775 | -0.0297 | 94.3887
14.5 | 1.6929 | 0.01891 | -0.0236 | 89.5241
15 | 1.7092 | 0.02029 | -0.018 | 84.2385
15.5 | 1.7203 | 0.02216 | -0.0126 | 77.6309
16 | 1.7334 | 0.0242 | -0.0084 | 71.6281
16.5 | 1.7352 | 0.02738 | -0.0044 | 63.3747
17 | 1.7327 | 0.03153 | -0.0017 | 54.954
17.5 | 1.7351 | 0.0359 | -0.0005 | 48.3315
18 | 1.7222 | 0.0425 | -0.0007 | 40.5224
18.5 | 1.7044 | 0.0505 | -0.0025 | 33.7505
19 | 1.6691 | 0.06188 | -0.0069 | 26.9732
19.5 | 1.6321 | 0.07461 | -0.0128 | 21.8751
20 | 1.5871 | 0.08975 | -0.0208 | 17.6836

## 93. Re 7M Mach 0.25 (1)
BIGFOIL.COM POLAR EXPORT
FAD14
FAD14 |  |  |  | Cl Max: | 1.19 | at alpha= | 9.5 | deg
JavaFoil+Calcfoil stall+Eppler ext transition |  |  |  | L/D Max: | 121.088 | at alpha= | 5 | deg
Re: | 7000000 |  |  | Cd Min: | 0.00587 | at alpha= | -1 | deg
Mach: | 0.25 |  |  | Cl=0 at alpha= | -2.2951 | deg
|  |  |  | @ Cl=0.1, Cd= | 0.005928
|  |  |  | @ Cl=0.4, Cd= | 0.0060831
|  |  |  | @ Cl=0.6, Cd= | 0.07088
alpha (deg) | Cl | Cd | Cm | Cl/Cd
-14 | -0.187 | 0.09862 | -0.021 | -1.9
-13.5 | -0.25 | 0.09294 | -0.021 | -2.694
-13 | -0.304 | 0.08784 | -0.022 | -3.459
-12.5 | -0.351 | 0.08363 | -0.022 | -4.197
-12 | -0.393 | 0.07897 | -0.022 | -4.977
-11.5 | -0.43 | 0.07248 | -0.023 | -5.932
-11 | -0.459 | 0.06837 | -0.023 | -6.719
-10.5 | -0.482 | 0.06369 | -0.024 | -7.574
-10 | -0.501 | 0.05663 | -0.026 | -8.843
-9.5 | -0.518 | 0.04612 | -0.03 | -11.226
-9 | -0.606 | 0.01081 | -0.043 | -56.043
-8.5 | -0.602 | 0.00949 | -0.044 | -63.449
-8 | -0.582 | 0.0087 | -0.044 | -66.878
-7.5 | -0.553 | 0.0083 | -0.044 | -66.669
-7 | -0.517 | 0.00821 | -0.045 | -62.968
-6.5 | -0.474 | 0.00783 | -0.045 | -60.527
-6 | -0.426 | 0.00753 | -0.045 | -56.57
-5.5 | -0.374 | 0.00739 | -0.046 | -50.665
-5 | -0.32 | 0.00708 | -0.046 | -45.164
-4.5 | -0.263 | 0.00697 | -0.046 | -37.809
-4 | -0.205 | 0.0068 | -0.047 | -30.19
-3.5 | -0.146 | 0.00677 | -0.047 | -21.544
-3 | -0.085 | 0.00652 | -0.047 | -13.096
-2.5 | -0.025 | 0.00621 | -0.048 | -3.972
-2 | 0.036 | 0.00631 | -0.048 | 5.77
-1.5 | 0.098 | 0.00593 | -0.048 | 16.467
-1 | 0.159 | 0.00587 | -0.049 | 27.058
-0.5 | 0.22 | 0.00605 | -0.049 | 36.358
0 | 0.281 | 0.0059 | -0.049 | 47.616
0.5 | 0.342 | 0.00595 | -0.05 | 57.429
1 | 0.403 | 0.00609 | -0.05 | 66.107
1.5 | 0.464 | 0.00615 | -0.05 | 75.357
2 | 0.524 | 0.00602 | -0.051 | 87.065
2.5 | 0.585 | 0.00605 | -0.051 | 96.729
3 | 0.645 | 0.00675 | -0.051 | 95.513
3.5 | 0.705 | 0.00683 | -0.052 | 103.185
4 | 0.764 | 0.00679 | -0.052 | 112.614
4.5 | 0.823 | 0.00699 | -0.052 | 117.808
5 | 0.881 | 0.00728 | -0.053 | 121.088
5.5 | 0.937 | 0.00821 | -0.053 | 114.15
6 | 0.988 | 0.00884 | -0.053 | 111.855
6.5 | 1.036 | 0.00982 | -0.054 | 105.517
7 | 1.08 | 0.01037 | -0.054 | 104.083
7.5 | 1.117 | 0.01033 | -0.054 | 108.13
8 | 1.148 | 0.01096 | -0.055 | 104.812
8.5 | 1.171 | 0.01151 | -0.055 | 101.758
9 | 1.186 | 0.01251 | -0.055 | 94.741
9.5 | 1.19 | 0.01329 | -0.056 | 89.485
10 | 1.176 | 0.01387 | -0.056 | 84.766
10.5 | 1.149 | 0.01494 | -0.056 | 76.866
11 | 1.102 | 0.01659 | -0.056 | 66.434
11.5 | 1.034 | 0.01878 | -0.056 | 55.082
12 | 0.957 | 0.02154 | -0.055 | 44.447
12.5 | 0.862 | 0.0271 | -0.054 | 31.827
13 | 0.759 | 0.0361 | -0.052 | 21.032
13.5 | 0.654 | 0.04731 | -0.05 | 13.82
14 | 0.548 | 0.06093 | -0.048 | 9.001
14.5 | 0.447 | 0.07088 | -0.047 | 6.31

## 94. Re 7M Mach 0.25 (2)
BIGFOIL.COM POLAR EXPORT
FAD14
FAD14 |  |  |  | Cl Max: | 1.6238 | at alpha= | 14 | deg
XFOIL ncrit=9 |  |  |  | L/D Max: | 138.2 | at alpha= | 5 | deg
Re: | 7000000 |  |  | Cd Min: | 0.20649 | at alpha= | -17.5 | deg
Mach: | 0.25 |  |  | Cl=0 at alpha= | -2.4088 | deg
|  |  |  | @ Cl=0.1, Cd= | 0.00546
|  |  |  | @ Cl=0.4, Cd= | 0.0050495
|  |  |  | @ Cl=0.6, Cd= | 0.0054044
alpha (deg) | Cl | Cd | Cm | Cl/Cd
-17.5 | -0.6516 | 0.20649 | 0.0305 | -3.1556
-17 | -0.6353 | 0.19977 | 0.0269 | -3.1802
-16.5 | -0.619 | 0.19327 | 0.0235 | -3.2028
-16 | -0.6099 | 0.18352 | 0.0194 | -3.3233
-15.5 | -0.7278 | 0.13839 | 0 | -5.2591
-15 | -0.7672 | 0.12111 | -0.0093 | -6.3347
-14.5 | -0.7908 | 0.10808 | -0.0165 | -7.3168
-14 | -0.9235 | 0.07736 | -0.0375 | -11.9377
-13.5 | -1.0596 | 0.04385 | -0.0635 | -24.1642
-13 | -1.0842 | 0.03298 | -0.0749 | -32.8745
-12.5 | -1.1208 | 0.02671 | -0.0699 | -41.9618
-12 | -1.1177 | 0.02163 | -0.0654 | -51.6736
-11.5 | -1.0706 | 0.01743 | -0.0661 | -61.4228
-11 | -1.0169 | 0.01375 | -0.0667 | -73.9564
-10.5 | -0.9517 | 0.01207 | -0.0675 | -78.8484
-10 | -0.8934 | 0.01092 | -0.0666 | -81.8132
-9.5 | -0.8274 | 0.00986 | -0.0672 | -83.9148
-9 | -0.7575 | 0.00899 | -0.0687 | -84.2603
-8.5 | -0.694 | 0.00836 | -0.0688 | -83.0144
-8 | -0.6397 | 0.00792 | -0.067 | -80.7702
-7.5 | -0.5848 | 0.00744 | -0.0654 | -78.6022
-7 | -0.528 | 0.00711 | -0.0643 | -74.2616
-6.5 | -0.472 | 0.00693 | -0.0632 | -68.1097
-6 | -0.4155 | 0.00667 | -0.0622 | -62.2939
-5.5 | -0.3578 | 0.00648 | -0.0616 | -55.216
-5 | -0.2998 | 0.00626 | -0.061 | -47.8914
-4.5 | -0.2416 | 0.00608 | -0.0606 | -39.7368
-4 | -0.1834 | 0.00589 | -0.0602 | -31.1375
-3.5 | -0.1259 | 0.00569 | -0.0598 | -22.1265
-3 | -0.0681 | 0.00565 | -0.0595 | -12.0531
-2.5 | -0.0106 | 0.00571 | -0.0591 | -1.8564
-2 | 0.0475 | 0.00567 | -0.0589 | 8.3774
-1.5 | 0.105 | 0.00544 | -0.0587 | 19.3015
-1 | 0.1632 | 0.00536 | -0.0585 | 30.4478
-0.5 | 0.2198 | 0.00529 | -0.0582 | 41.5501
0 | 0.2776 | 0.00519 | -0.0581 | 53.4875
0.5 | 0.3359 | 0.00513 | -0.058 | 65.4776
1 | 0.3939 | 0.00504 | -0.0579 | 78.1548
1.5 | 0.4515 | 0.00513 | -0.0577 | 88.0117
2 | 0.5063 | 0.00522 | -0.0572 | 96.9923
2.5 | 0.5642 | 0.00533 | -0.057 | 105.8537
3 | 0.6219 | 0.00545 | -0.0567 | 114.1101
3.5 | 0.678 | 0.00562 | -0.0562 | 120.6406
4 | 0.7331 | 0.00575 | -0.0555 | 127.4957
4.5 | 0.7891 | 0.00588 | -0.0548 | 134.2007
5 | 0.8444 | 0.00611 | -0.0539 | 138.1997
5.5 | 0.894 | 0.00668 | -0.052 | 133.8323
6 | 0.9591 | 0.00706 | -0.0533 | 135.8499
6.5 | 1.0148 | 0.00745 | -0.0524 | 136.2148
7 | 1.0701 | 0.00788 | -0.0515 | 135.7995
7.5 | 1.1208 | 0.00875 | -0.0498 | 128.0914
8 | 1.1738 | 0.00941 | -0.0483 | 124.7396
8.5 | 1.2272 | 0.01 | -0.0469 | 122.72
9 | 1.2807 | 0.01056 | -0.0455 | 121.2784
9.5 | 1.3328 | 0.01122 | -0.0438 | 118.7879
10 | 1.3823 | 0.01209 | -0.0416 | 114.3342
10.5 | 1.4318 | 0.01288 | -0.0394 | 111.1646
11 | 1.4794 | 0.01377 | -0.0368 | 107.4365
11.5 | 1.5234 | 0.01483 | -0.0337 | 102.7242
12 | 1.5637 | 0.01602 | -0.0301 | 97.6092
12.5 | 1.5953 | 0.01751 | -0.0252 | 91.1079
13 | 1.6097 | 0.01902 | -0.0175 | 84.632
13.5 | 1.6211 | 0.02091 | -0.0105 | 77.5275
14 | 1.6238 | 0.02363 | -0.004 | 68.7177
14.5 | 1.6204 | 0.02739 | 0.001 | 59.1603
15 | 1.6156 | 0.03219 | 0.0038 | 50.1895
15.5 | 1.5844 | 0.04071 | 0.0037 | 38.9192
16 | 1.5868 | 0.04678 | 0.0026 | 33.9205
16.5 | 1.5474 | 0.05878 | -0.0022 | 26.3253
17 | 1.4956 | 0.0738 | -0.0098 | 20.2656
17.5 | 1.4777 | 0.08474 | -0.0153 | 17.438
18 | 1.4162 | 0.10375 | -0.0266 | 13.6501
18.5 | 1.3737 | 0.12062 | -0.037 | 11.3887
19 | 1.3146 | 0.14156 | -0.0505 | 9.2865

## 95. Re 7M Mach 0.50 (1)
BIGFOIL.COM POLAR EXPORT
FAD14
FAD14 |  |  |  | Cl Max: | 1.219 | at alpha= | 20 | deg
JavaFoil+Calcfoil stall+Eppler ext transition |  |  |  | L/D Max: | 118.522 | at alpha= | 4.5 | deg
Re: | 7000000 |  |  | Cd Min: | 0.0062 | at alpha= | 0.5 | deg
Mach: | 0.5 |  |  | Cl=0 at alpha= | -2.2971 | deg
|  |  |  | @ Cl=0.1, Cd= | 0.0064281
|  |  |  | @ Cl=0.4, Cd= | 0.0062
|  |  |  | @ Cl=0.6, Cd= | 0.0066404
alpha (deg) | Cl | Cd | Cm | Cl/Cd
-20 | -0.974 | 0.15417 | -0.026 | -6.317
-19.5 | -0.944 | 0.14798 | -0.025 | -6.381
-19 | -0.915 | 0.14292 | -0.024 | -6.402
-18.5 | -0.889 | 0.13976 | -0.024 | -6.358
-18 | -0.862 | 0.1339 | -0.025 | -6.439
-17.5 | -0.836 | 0.13218 | -0.025 | -6.322
-17 | -0.808 | 0.12732 | -0.025 | -6.344
-16.5 | -0.781 | 0.11742 | -0.025 | -6.652
-16 | -0.755 | 0.10813 | -0.025 | -6.978
-15.5 | -0.728 | 0.10141 | -0.025 | -7.179
-15 | -0.699 | 0.10878 | -0.025 | -6.43
-14.5 | -0.672 | 0.10131 | -0.024 | -6.633
-14 | -0.645 | 0.09307 | -0.025 | -6.934
-13.5 | -0.619 | 0.08509 | -0.026 | -7.28
-13 | -0.594 | 0.0779 | -0.027 | -7.631
-12.5 | -0.563 | 0.08478 | -0.024 | -6.635
-12 | -0.536 | 0.07688 | -0.025 | -6.977
-11.5 | -0.507 | 0.08291 | -0.024 | -6.117
-11 | -0.481 | 0.07137 | -0.026 | -6.745
-10.5 | -0.457 | 0.0617 | -0.028 | -7.41
-10 | -0.426 | 0.06471 | -0.026 | -6.589
-9.5 | -0.403 | 0.05509 | -0.03 | -7.316
-9 | -0.372 | 0.05698 | -0.027 | -6.526
-8.5 | -0.345 | 0.05232 | -0.028 | -6.59
-8 | -0.356 | 0.01962 | -0.044 | -18.129
-7.5 | -0.291 | 0.04552 | -0.029 | -6.383
-7 | -0.262 | 0.04432 | -0.029 | -5.914
-6.5 | -0.286 | 0.00966 | -0.05 | -29.578
-6 | -0.41 | 0.0089 | -0.051 | -46.107
-5.5 | -0.389 | 0.00806 | -0.051 | -48.322
-5 | -0.344 | 0.00768 | -0.051 | -44.805
-4.5 | -0.288 | 0.00772 | -0.052 | -37.357
-4 | -0.227 | 0.00742 | -0.052 | -30.561
-3.5 | -0.162 | 0.00701 | -0.052 | -23.101
-3 | -0.095 | 0.00661 | -0.053 | -14.412
-2.5 | -0.028 | 0.00644 | -0.053 | -4.277
-2 | 0.041 | 0.00635 | -0.054 | 6.401
-1.5 | 0.109 | 0.00644 | -0.054 | 16.929
-1 | 0.177 | 0.0066 | -0.054 | 26.902
-0.5 | 0.246 | 0.00652 | -0.055 | 37.696
0 | 0.314 | 0.00626 | -0.055 | 50.131
0.5 | 0.382 | 0.0062 | -0.055 | 61.582
1 | 0.45 | 0.0062 | -0.056 | 72.552
1.5 | 0.518 | 0.00646 | -0.056 | 80.082
2 | 0.585 | 0.00655 | -0.057 | 89.36
2.5 | 0.653 | 0.00696 | -0.057 | 93.821
3 | 0.72 | 0.00721 | -0.057 | 99.852
3.5 | 0.786 | 0.0075 | -0.058 | 104.808
4 | 0.851 | 0.00745 | -0.058 | 114.35
4.5 | 0.916 | 0.00773 | -0.058 | 118.522
5 | 0.979 | 0.009 | -0.059 | 108.734
5.5 | 1.036 | 0.00943 | -0.059 | 109.805
6 | 1.082 | 0.01084 | -0.06 | 99.819
6.5 | 1.114 | 0.01171 | -0.06 | 95.118
7 | 1.119 | 0.01271 | -0.06 | 88.037
7.5 | 1.057 | 0.01347 | -0.061 | 78.478
8 | 0.694 | 0.01515 | -0.061 | 45.831
8.5 | 0.727 | 0.01631 | -0.061 | 44.557
9 | 0.74 | 0.02014 | -0.06 | 36.757
9.5 | 0.74 | 0.0285 | -0.057 | 25.981
10 | 0.703 | 0.05736 | -0.046 | 12.253
10.5 | 0.702 | 0.0768 | -0.034 | 9.142
11 | 0.734 | 0.07546 | -0.037 | 9.726
11.5 | 0.827 | 0.04479 | -0.054 | 18.474
12 | 0.783 | 0.08891 | -0.034 | 8.801
12.5 | 0.865 | 0.05789 | -0.052 | 14.943
13 | 0.836 | 0.09425 | -0.035 | 8.875
13.5 | 0.898 | 0.07441 | -0.048 | 12.074
14 | 0.891 | 0.09973 | -0.037 | 8.935
14.5 | 0.926 | 0.10431 | -0.042 | 8.879
15 | 0.944 | 0.11192 | -0.038 | 8.43
15.5 | 0.971 | 0.11575 | -0.039 | 8.389
16 | 1.016 | 0.11224 | -0.046 | 9.049
16.5 | 1.025 | 0.12135 | -0.04 | 8.443
17 | 1.067 | 0.12045 | -0.046 | 8.857
17.5 | 1.1 | 0.1231 | -0.048 | 8.938
18 | 1.109 | 0.13443 | -0.043 | 8.249
18.5 | 1.146 | 0.13269 | -0.047 | 8.638
19 | 1.179 | 0.13629 | -0.048 | 8.65
19.5 | 1.187 | 0.14782 | -0.044 | 8.031
20 | 1.219 | 0.14909 | -0.046 | 8.179

## 96. Re 7M Mach 0.50 (2)
BIGFOIL.COM POLAR EXPORT
FAD14
FAD14 |  |  |  | Cl Max: | 1.4169 | at alpha= | 9 | deg
XFOIL ncrit=9 |  |  |  | L/D Max: | 139.984 | at alpha= | 4.5 | deg
Re: | 7000000 |  |  | Cd Min: | 0.27062 | at alpha= | -20 | deg
Mach: | 0.5 |  |  | Cl=0 at alpha= | -2.3691 | deg
|  |  |  | @ Cl=0.1, Cd= | 0.0057701
|  |  |  | @ Cl=0.4, Cd= | 0.0052805
|  |  |  | @ Cl=0.6, Cd= | 0.0055219
alpha (deg) | Cl | Cd | Cm | Cl/Cd
-20 | -0.7839 | 0.27062 | 0.0599 | -2.8967
-19.5 | -0.7626 | 0.26161 | 0.0551 | -2.915
-19 | -0.7407 | 0.25422 | 0.0505 | -2.9136
-18.5 | -0.7193 | 0.24601 | 0.0458 | -2.9239
-18 | -0.6976 | 0.23824 | 0.0414 | -2.9281
-17.5 | -0.676 | 0.2297 | 0.037 | -2.943
-17 | -0.6554 | 0.22133 | 0.0326 | -2.9612
-16.5 | -0.6407 | 0.20984 | 0.0278 | -3.0533
-16 | -0.622 | 0.20113 | 0.0235 | -3.0925
-15.5 | -0.6023 | 0.19351 | 0.0197 | -3.1125
-15 | -0.583 | 0.18582 | 0.0159 | -3.1374
-14.5 | -0.5661 | 0.17744 | 0.012 | -3.1904
-14 | -0.5507 | 0.16859 | 0.0082 | -3.2665
-13.5 | -0.5375 | 0.15949 | 0.0044 | -3.3701
-13 | -0.5254 | 0.15068 | 0.0008 | -3.4869
-12.5 | -0.5159 | 0.14138 | -0.0031 | -3.649
-12 | -0.511 | 0.13155 | -0.0071 | -3.8845
-11.5 | -0.5056 | 0.12224 | -0.011 | -4.1361
-11 | -0.5005 | 0.11334 | -0.0147 | -4.4159
-10.5 | -0.5016 | 0.10357 | -0.019 | -4.8431
-10 | -0.5063 | 0.09365 | -0.0236 | -5.4063
-9.5 | -0.5219 | 0.0826 | -0.0294 | -6.3184
-9 | -0.5398 | 0.07208 | -0.0352 | -7.4889
-8.5 | -0.5427 | 0.06092 | -0.0457 | -8.9084
-8 | -0.5453 | 0.04462 | -0.0677 | -12.221
-7.5 | -0.5354 | 0.02751 | -0.0932 | -19.462
-7 | -0.5518 | 0.0194 | -0.0887 | -28.4433
-6.5 | -0.5421 | 0.01195 | -0.0831 | -45.364
-6 | -0.4926 | 0.00845 | -0.0781 | -58.2959
-5.5 | -0.4256 | 0.00741 | -0.0749 | -57.4359
-5 | -0.3562 | 0.00684 | -0.0726 | -52.076
-4.5 | -0.2867 | 0.00652 | -0.0709 | -43.9724
-4 | -0.2183 | 0.0063 | -0.0694 | -34.6508
-3.5 | -0.1508 | 0.00612 | -0.0682 | -24.6405
-3 | -0.0847 | 0.00594 | -0.0671 | -14.2593
-2.5 | -0.0177 | 0.00588 | -0.0663 | -3.0102
-2 | 0.0499 | 0.00583 | -0.0658 | 8.5592
-1.5 | 0.1168 | 0.00575 | -0.0653 | 20.313
-1 | 0.181 | 0.00564 | -0.0646 | 32.0922
-0.5 | 0.2472 | 0.00556 | -0.0643 | 44.4604
0 | 0.3127 | 0.00536 | -0.064 | 58.3396
0.5 | 0.3791 | 0.00529 | -0.0637 | 71.6635
1 | 0.4448 | 0.00526 | -0.0633 | 84.5627
1.5 | 0.5084 | 0.00553 | -0.0625 | 91.9349
2 | 0.5734 | 0.00549 | -0.0619 | 104.4444
2.5 | 0.6401 | 0.00557 | -0.0614 | 114.9192
3 | 0.7062 | 0.00576 | -0.0606 | 122.6042
3.5 | 0.7697 | 0.00611 | -0.0593 | 125.9738
4 | 0.8354 | 0.00625 | -0.058 | 133.664
4.5 | 0.9001 | 0.00643 | -0.0564 | 139.9844
5 | 0.9601 | 0.00707 | -0.0537 | 135.7992
5.5 | 1.0215 | 0.00743 | -0.0507 | 137.4832
6 | 1.099 | 0.00787 | -0.0505 | 139.6442
6.5 | 1.1647 | 0.00846 | -0.0478 | 137.6714
7 | 1.2221 | 0.00965 | -0.0434 | 126.6425
7.5 | 1.2864 | 0.01043 | -0.0395 | 123.3365
8 | 1.3464 | 0.01151 | -0.0344 | 116.9765
8.5 | 1.3972 | 0.01311 | -0.0273 | 106.5751
9 | 1.4169 | 0.01573 | -0.016 | 90.0763
9.5 | 1.3985 | 0.01921 | -0.0022 | 72.8006
10 | 1.3671 | 0.02481 | 0.0067 | 55.1028
10.5 | 1.3329 | 0.03313 | 0.0085 | 40.2324
11 | 1.2933 | 0.0443 | 0.0045 | 29.1941
11.5 | 1.2557 | 0.05651 | -0.0017 | 22.2208
12 | 1.2163 | 0.06961 | -0.0089 | 17.4731
12.5 | 1.1838 | 0.08277 | -0.0165 | 14.3023
13 | 1.1487 | 0.09729 | -0.0255 | 11.807
13.5 | 1.1168 | 0.11231 | -0.0352 | 9.9439
14 | 1.0919 | 0.12708 | -0.0448 | 8.5922

## 97. Re 8M Mach 0.00 (1)
BIGFOIL.COM POLAR EXPORT
FAD14
FAD14 |  |  |  | Cl Max: | 1.224 | at alpha= | 10.5 | deg
JavaFoil+Calcfoil stall+Eppler ext transition |  |  |  | L/D Max: | 122.265 | at alpha= | 5 | deg
Re: | 8000000 |  |  | Cd Min: | 0.00574 | at alpha= | -1.5 | deg
Mach: | 0 |  |  | Cl=0 at alpha= | -2.2966 | deg
|  |  |  | @ Cl=0.1, Cd= | 0.005779
|  |  |  | @ Cl=0.4, Cd= | 0.0059383
|  |  |  | @ Cl=0.6, Cd= | 0.0061969
alpha (deg) | Cl | Cd | Cm | Cl/Cd
-15 | -0.502 | 0.10253 | -0.021 | -4.894
-14.5 | -0.518 | 0.0971 | -0.021 | -5.336
-14 | -0.533 | 0.09153 | -0.022 | -5.826
-13.5 | -0.548 | 0.08575 | -0.022 | -6.386
-13 | -0.56 | 0.08019 | -0.023 | -6.981
-12.5 | -0.571 | 0.07348 | -0.024 | -7.776
-12 | -0.583 | 0.06538 | -0.026 | -8.911
-11.5 | -0.591 | 0.05767 | -0.028 | -10.243
-11 | -0.611 | 0.041 | -0.032 | -14.903
-10.5 | -0.66 | 0.01665 | -0.038 | -39.657
-10 | -0.688 | 0.0103 | -0.041 | -66.771
-9.5 | -0.672 | 0.00963 | -0.042 | -69.815
-9 | -0.651 | 0.00907 | -0.042 | -71.745
-8.5 | -0.624 | 0.00848 | -0.042 | -73.542
-8 | -0.592 | 0.00809 | -0.043 | -73.16
-7.5 | -0.555 | 0.00814 | -0.043 | -68.148
-7 | -0.513 | 0.00783 | -0.043 | -65.546
-6.5 | -0.467 | 0.00744 | -0.044 | -62.746
-6 | -0.417 | 0.0073 | -0.044 | -57.212
-5.5 | -0.365 | 0.00703 | -0.044 | -51.981
-5 | -0.312 | 0.00677 | -0.044 | -46.045
-4.5 | -0.256 | 0.00677 | -0.045 | -37.824
-4 | -0.199 | 0.00652 | -0.045 | -30.529
-3.5 | -0.141 | 0.00643 | -0.045 | -21.97
-3 | -0.083 | 0.00632 | -0.046 | -13.107
-2.5 | -0.024 | 0.00621 | -0.046 | -3.848
-2 | 0.035 | 0.00603 | -0.046 | 5.853
-1.5 | 0.095 | 0.00574 | -0.047 | 16.47
-1 | 0.154 | 0.0062 | -0.047 | 24.808
-0.5 | 0.213 | 0.00586 | -0.047 | 36.342
0 | 0.272 | 0.00578 | -0.048 | 47.026
0.5 | 0.331 | 0.00575 | -0.048 | 57.542
1 | 0.39 | 0.00594 | -0.048 | 65.725
1.5 | 0.449 | 0.00593 | -0.049 | 75.761
2 | 0.508 | 0.00601 | -0.049 | 84.518
2.5 | 0.566 | 0.00588 | -0.049 | 96.308
3 | 0.625 | 0.00643 | -0.05 | 97.106
3.5 | 0.683 | 0.00659 | -0.05 | 103.556
4 | 0.741 | 0.0068 | -0.05 | 108.89
4.5 | 0.798 | 0.00667 | -0.051 | 119.626
5 | 0.855 | 0.00699 | -0.051 | 122.265
5.5 | 0.909 | 0.00776 | -0.051 | 117.204
6 | 0.96 | 0.00824 | -0.052 | 116.553
6.5 | 1.009 | 0.00931 | -0.052 | 108.345
7 | 1.054 | 0.00979 | -0.052 | 107.706
7.5 | 1.096 | 0.00987 | -0.053 | 110.991
8 | 1.133 | 0.01004 | -0.053 | 112.765
8.5 | 1.165 | 0.01054 | -0.053 | 110.46
9 | 1.191 | 0.01135 | -0.054 | 104.909
9.5 | 1.211 | 0.01194 | -0.054 | 101.461
10 | 1.221 | 0.01234 | -0.054 | 98.982
10.5 | 1.224 | 0.01311 | -0.055 | 93.351
11 | 1.219 | 0.01391 | -0.055 | 87.629
11.5 | 1.206 | 0.01476 | -0.055 | 81.735
12 | 1.185 | 0.01608 | -0.055 | 73.716
12.5 | 1.148 | 0.0178 | -0.055 | 64.479
13 | 1.109 | 0.01966 | -0.055 | 56.417
13.5 | 1.062 | 0.02283 | -0.054 | 46.519
14 | 1.009 | 0.02776 | -0.053 | 36.363
14.5 | 0.958 | 0.03327 | -0.053 | 28.779
15 | 0.901 | 0.04188 | -0.051 | 21.521
15.5 | 0.845 | 0.05284 | -0.05 | 15.985

## 98. Re 8M Mach 0.00 (2)
BIGFOIL.COM POLAR EXPORT
FAD14
FAD14 |  |  |  | Cl Max: | 1.7703 | at alpha= | 17.5 | deg
XFOIL ncrit=9 |  |  |  | L/D Max: | 138.188 | at alpha= | 7 | deg
Re: | 8000000 |  |  | Cd Min: | 0.0722 | at alpha= | 20 | deg
Mach: | 0 |  |  | Cl=0 at alpha= | -2.4155 | deg
|  |  |  | @ Cl=0.1, Cd= | 0.0053579
|  |  |  | @ Cl=0.4, Cd= | 0.0049947
|  |  |  | @ Cl=0.6, Cd= | 0.0053392
alpha (deg) | Cl | Cd | Cm | Cl/Cd
-19 | -1.4951 | 0.04281 | -0.0636 | -34.9241
-18.5 | -1.519 | 0.03276 | -0.0714 | -46.3675
-18 | -1.5239 | 0.02749 | -0.0733 | -55.4347
-17.5 | -1.5202 | 0.02463 | -0.0708 | -61.7215
-17 | -1.5047 | 0.0227 | -0.0671 | -66.2863
-16.5 | -1.4758 | 0.02105 | -0.0647 | -70.1093
-16 | -1.4402 | 0.01983 | -0.0627 | -72.6273
-15.5 | -1.4038 | 0.01861 | -0.0606 | -75.4326
-15 | -1.3662 | 0.01752 | -0.0584 | -77.9795
-14.5 | -1.3284 | 0.01638 | -0.056 | -81.0989
-14 | -1.2885 | 0.01548 | -0.0538 | -83.2364
-13 | -1.1848 | 0.01384 | -0.0539 | -85.6069
-12.5 | -1.1304 | 0.01249 | -0.0546 | -90.5044
-12 | -1.0738 | 0.01152 | -0.0555 | -93.2118
-11.5 | -1.0151 | 0.01067 | -0.0567 | -95.1359
-11 | -0.954 | 0.00993 | -0.0583 | -96.0725
-10.5 | -0.8985 | 0.00931 | -0.0586 | -96.5091
-10 | -0.8399 | 0.00876 | -0.0594 | -95.879
-9 | -0.7142 | 0.00787 | -0.0628 | -90.7497
-8.5 | -0.6623 | 0.00748 | -0.0619 | -88.5428
-8 | -0.611 | 0.00717 | -0.0609 | -85.2162
-7.5 | -0.5579 | 0.0069 | -0.0603 | -80.8551
-7 | -0.5043 | 0.0067 | -0.0598 | -75.2687
-6.5 | -0.4513 | 0.00655 | -0.0591 | -68.9008
-6 | -0.3971 | 0.00638 | -0.0587 | -62.2414
-5.5 | -0.342 | 0.00622 | -0.0584 | -54.9839
-5 | -0.2866 | 0.00604 | -0.0582 | -47.4503
-4.5 | -0.231 | 0.00587 | -0.058 | -39.3526
-4 | -0.1753 | 0.00571 | -0.0578 | -30.7005
-3.5 | -0.1202 | 0.00557 | -0.0576 | -21.5799
-3 | -0.065 | 0.00556 | -0.0574 | -11.6906
-2.5 | -0.0095 | 0.0056 | -0.0572 | -1.6964
-2 | 0.0467 | 0.00555 | -0.0571 | 8.4144
-1.5 | 0.1022 | 0.00535 | -0.0569 | 19.1028
-1 | 0.1579 | 0.00528 | -0.0568 | 29.9053
-0.5 | 0.2128 | 0.00523 | -0.0566 | 40.6883
0 | 0.2687 | 0.00511 | -0.0566 | 52.5832
0.5 | 0.3249 | 0.00504 | -0.0566 | 64.4643
1 | 0.3808 | 0.00496 | -0.0565 | 76.7742
1.5 | 0.4362 | 0.00506 | -0.0564 | 86.2055
2 | 0.4893 | 0.00516 | -0.0559 | 94.8256
2.5 | 0.5448 | 0.00523 | -0.0558 | 104.1683
3 | 0.6004 | 0.00534 | -0.0557 | 112.4345
3.5 | 0.6545 | 0.00553 | -0.0553 | 118.3544
4 | 0.7083 | 0.00567 | -0.055 | 124.9206
4.5 | 0.7616 | 0.00573 | -0.0545 | 132.9145
5 | 0.8151 | 0.00592 | -0.054 | 137.6858
5.5 | 0.8646 | 0.00644 | -0.0528 | 134.2547
6.5 | 0.9769 | 0.00707 | -0.0532 | 138.1754
7 | 1.0295 | 0.00745 | -0.0526 | 138.1879
7.5 | 1.0806 | 0.00798 | -0.0518 | 135.4135
8 | 1.1296 | 0.00871 | -0.0507 | 129.69
8.5 | 1.1803 | 0.00923 | -0.0499 | 127.8765
9.5 | 1.2813 | 0.01021 | -0.0484 | 125.4946
10 | 1.3306 | 0.01077 | -0.0475 | 123.5469
10.5 | 1.3786 | 0.0114 | -0.0463 | 120.9298
11 | 1.4258 | 0.01205 | -0.0451 | 118.3237
11.5 | 1.4731 | 0.01262 | -0.044 | 116.7274
12 | 1.5187 | 0.01329 | -0.0427 | 114.2739
12.5 | 1.5626 | 0.01402 | -0.0411 | 111.4551
13 | 1.6044 | 0.01483 | -0.0392 | 108.1861
13.5 | 1.6436 | 0.01572 | -0.0369 | 104.5547
14 | 1.6797 | 0.01668 | -0.0342 | 100.7014
14.5 | 1.7091 | 0.01774 | -0.0304 | 96.3416
15 | 1.7259 | 0.01885 | -0.0244 | 91.5597
15.5 | 1.7406 | 0.02026 | -0.0189 | 85.9131
16 | 1.756 | 0.02183 | -0.0142 | 80.4398
16.5 | 1.7617 | 0.02423 | -0.0094 | 72.7074
17 | 1.7639 | 0.02733 | -0.0056 | 64.5408
17.5 | 1.7703 | 0.0306 | -0.0032 | 57.8529
18 | 1.7644 | 0.03555 | -0.0017 | 49.6315
18.5 | 1.7552 | 0.04157 | -0.0017 | 42.2228
19 | 1.7293 | 0.05037 | -0.0036 | 34.3319
19.5 | 1.7018 | 0.06049 | -0.0072 | 28.1336
20 | 1.6701 | 0.0722 | -0.0125 | 23.1316

## 99. Re 8M Mach 0.10 (1)
BIGFOIL.COM POLAR EXPORT
FAD14
FAD14 |  |  |  | Cl Max: | 1.217 | at alpha= | 10 | deg
JavaFoil+Calcfoil stall+Eppler ext transition |  |  |  | L/D Max: | 122.593 | at alpha= | 5 | deg
Re: | 8000000 |  |  | Cd Min: | 0.00575 | at alpha= | 0.5 | deg
Mach: | 0.1 |  |  | Cl=0 at alpha= | -2.2966 | deg
|  |  |  | @ Cl=0.1, Cd= | 0.0058175
|  |  |  | @ Cl=0.4, Cd= | 0.0059454
|  |  |  | @ Cl=0.6, Cd= | 0.006212
alpha (deg) | Cl | Cd | Cm | Cl/Cd
-15 | -0.464 | 0.10195 | -0.021 | -4.554
-14.5 | -0.484 | 0.09739 | -0.021 | -4.965
-14 | -0.502 | 0.0923 | -0.022 | -5.435
-13.5 | -0.519 | 0.08625 | -0.022 | -6.022
-13 | -0.535 | 0.0808 | -0.023 | -6.62
-12.5 | -0.549 | 0.07479 | -0.024 | -7.34
-12 | -0.564 | 0.0663 | -0.026 | -8.5
-11.5 | -0.574 | 0.05933 | -0.028 | -9.671
-11 | -0.584 | 0.05063 | -0.03 | -11.536
-10.5 | -0.616 | 0.02913 | -0.035 | -21.137
-10 | -0.674 | 0.01086 | -0.041 | -62.012
-9.5 | -0.666 | 0.00978 | -0.042 | -68.156
-9 | -0.647 | 0.00912 | -0.042 | -70.965
-8.5 | -0.622 | 0.00861 | -0.042 | -72.265
-8 | -0.591 | 0.00822 | -0.043 | -71.937
-7.5 | -0.555 | 0.00818 | -0.043 | -67.816
-7 | -0.514 | 0.00787 | -0.043 | -65.354
-6.5 | -0.468 | 0.00747 | -0.044 | -62.623
-6 | -0.419 | 0.00733 | -0.044 | -57.138
-5.5 | -0.367 | 0.00706 | -0.044 | -51.984
-5 | -0.313 | 0.00679 | -0.045 | -46.065
-4.5 | -0.257 | 0.00682 | -0.045 | -37.699
-4 | -0.2 | 0.00657 | -0.045 | -30.446
-3.5 | -0.142 | 0.00644 | -0.046 | -22.06
-3 | -0.083 | 0.00632 | -0.046 | -13.163
-2.5 | -0.024 | 0.00621 | -0.046 | -3.867
-2 | 0.035 | 0.0061 | -0.047 | 5.811
-1.5 | 0.095 | 0.00579 | -0.047 | 16.398
-1 | 0.155 | 0.00612 | -0.047 | 25.28
-0.5 | 0.214 | 0.00591 | -0.048 | 36.234
0 | 0.273 | 0.00583 | -0.048 | 46.915
0.5 | 0.333 | 0.00575 | -0.048 | 57.885
1 | 0.392 | 0.00594 | -0.049 | 66.053
1.5 | 0.451 | 0.00598 | -0.049 | 75.508
2 | 0.51 | 0.00606 | -0.049 | 84.262
2.5 | 0.569 | 0.00586 | -0.05 | 97.218
3 | 0.628 | 0.00653 | -0.05 | 96.126
3.5 | 0.686 | 0.00658 | -0.05 | 104.332
4 | 0.744 | 0.00681 | -0.051 | 109.356
4.5 | 0.802 | 0.00675 | -0.051 | 118.828
5 | 0.859 | 0.007 | -0.051 | 122.593
5.5 | 0.913 | 0.00786 | -0.052 | 116.271
6 | 0.965 | 0.00833 | -0.052 | 115.833
6.5 | 1.013 | 0.00926 | -0.052 | 109.379
7 | 1.058 | 0.00984 | -0.053 | 107.603
7.5 | 1.099 | 0.01 | -0.053 | 109.897
8 | 1.136 | 0.01016 | -0.053 | 111.79
8.5 | 1.166 | 0.01067 | -0.054 | 109.361
9 | 1.191 | 0.01149 | -0.054 | 103.722
9.5 | 1.21 | 0.01208 | -0.054 | 100.147
10 | 1.217 | 0.01255 | -0.055 | 97.025
10.5 | 1.216 | 0.01331 | -0.055 | 91.395
11 | 1.207 | 0.01413 | -0.055 | 85.464
11.5 | 1.191 | 0.01506 | -0.055 | 79.038
12 | 1.16 | 0.01659 | -0.055 | 69.917
12.5 | 1.118 | 0.01855 | -0.055 | 60.275
13 | 1.075 | 0.02053 | -0.055 | 52.329
13.5 | 1.02 | 0.02442 | -0.054 | 41.766
14 | 0.963 | 0.02969 | -0.053 | 32.418
14.5 | 0.906 | 0.03602 | -0.052 | 25.143
15 | 0.841 | 0.04771 | -0.051 | 17.619

## 100. Re 8M Mach 0.10 (2)
BIGFOIL.COM POLAR EXPORT
FAD14
FAD14 |  |  |  | Cl Max: | 1.7479 | at alpha= | 16.5 | deg
XFOIL ncrit=9 |  |  |  | L/D Max: | 138.503 | at alpha= | 7 | deg
Re: | 8000000 |  |  | Cd Min: | 0.08793 | at alpha= | 20 | deg
Mach: | 0.1 |  |  | Cl=0 at alpha= | -2.4142 | deg
|  |  |  | @ Cl=0.1, Cd= | 0.0053692
|  |  |  | @ Cl=0.4, Cd= | 0.0050038
|  |  |  | @ Cl=0.6, Cd= | 0.0053416
alpha (deg) | Cl | Cd | Cm | Cl/Cd
-18.5 | -1.3369 | 0.066 | -0.0466 | -20.2561
-18 | -1.4504 | 0.03924 | -0.0684 | -36.9623
-17.5 | -1.4725 | 0.03016 | -0.0752 | -48.8229
-17 | -1.4783 | 0.02587 | -0.0744 | -57.1434
-16.5 | -1.4712 | 0.02344 | -0.0699 | -62.7645
-16 | -1.4428 | 0.02164 | -0.0673 | -66.6728
-15.5 | -1.4099 | 0.02004 | -0.0648 | -70.3543
-15 | -1.3741 | 0.01868 | -0.0622 | -73.56
-14.5 | -1.3379 | 0.01732 | -0.0595 | -77.246
-14 | -1.2983 | 0.01626 | -0.0569 | -79.8462
-13.5 | -1.2566 | 0.01528 | -0.0546 | -82.2382
-13 | -1.197 | 0.01444 | -0.0558 | -82.8947
-12.5 | -1.1403 | 0.01336 | -0.0565 | -85.3518
-12 | -1.0842 | 0.01206 | -0.0572 | -89.9005
-11.5 | -1.025 | 0.01106 | -0.0582 | -92.6763
-11 | -0.9633 | 0.01022 | -0.0597 | -94.2564
-10.5 | -0.9068 | 0.00953 | -0.0598 | -95.1522
-10 | -0.8477 | 0.00893 | -0.0605 | -94.9272
-9 | -0.7202 | 0.00795 | -0.0638 | -90.5912
-8.5 | -0.6676 | 0.0076 | -0.0628 | -87.8421
-8 | -0.6158 | 0.00725 | -0.0617 | -84.9379
-7.5 | -0.5624 | 0.00695 | -0.061 | -80.9209
-7 | -0.5082 | 0.00674 | -0.0604 | -75.4006
-6.5 | -0.4547 | 0.00659 | -0.0596 | -68.9985
-6 | -0.4 | 0.0064 | -0.0592 | -62.5
-5.5 | -0.3445 | 0.00625 | -0.0589 | -55.12
-5 | -0.2887 | 0.00606 | -0.0586 | -47.6403
-4.5 | -0.2327 | 0.00589 | -0.0584 | -39.5076
-4 | -0.1766 | 0.00573 | -0.0582 | -30.8202
-3.5 | -0.1211 | 0.00558 | -0.0579 | -21.7025
-3 | -0.0656 | 0.00556 | -0.0577 | -11.7986
-2.5 | -0.0097 | 0.00561 | -0.0575 | -1.7291
-2 | 0.0468 | 0.00555 | -0.0574 | 8.4324
-1.5 | 0.1027 | 0.00536 | -0.0572 | 19.1604
-1 | 0.1587 | 0.00529 | -0.0571 | 30
-0.5 | 0.2139 | 0.00524 | -0.0569 | 40.8206
0 | 0.2702 | 0.00512 | -0.0568 | 52.7734
0.5 | 0.3267 | 0.00505 | -0.0568 | 64.6931
1 | 0.3829 | 0.00497 | -0.0567 | 77.0423
1.5 | 0.4385 | 0.00508 | -0.0566 | 86.3189
2 | 0.492 | 0.00517 | -0.0561 | 95.1644
2.5 | 0.5479 | 0.00523 | -0.056 | 104.761
3 | 0.6039 | 0.00535 | -0.0559 | 112.8785
3.5 | 0.6581 | 0.00556 | -0.0555 | 118.3633
4 | 0.7124 | 0.0057 | -0.0551 | 124.9825
4.5 | 0.7661 | 0.00575 | -0.0546 | 133.2348
5 | 0.82 | 0.00594 | -0.0541 | 138.0471
5.5 | 0.8696 | 0.00648 | -0.0528 | 134.1975
6.5 | 0.9829 | 0.0071 | -0.0531 | 138.4366
7 | 1.036 | 0.00748 | -0.0525 | 138.5027
7.5 | 1.0872 | 0.00806 | -0.0516 | 134.8883
8 | 1.1365 | 0.0088 | -0.0504 | 129.1477
8.5 | 1.1878 | 0.00932 | -0.0496 | 127.4464
9 | 1.239 | 0.00981 | -0.0487 | 126.2997
9.5 | 1.2898 | 0.01032 | -0.0478 | 124.9806
10 | 1.3393 | 0.0109 | -0.0468 | 122.8716
10.5 | 1.3872 | 0.0116 | -0.0454 | 119.5862
11 | 1.4354 | 0.01221 | -0.0442 | 117.5594
11.5 | 1.4829 | 0.01282 | -0.0429 | 115.6708
12 | 1.5284 | 0.01354 | -0.0413 | 112.8804
12.5 | 1.5718 | 0.01434 | -0.0393 | 109.6095
13 | 1.613 | 0.01522 | -0.0371 | 105.979
13.5 | 1.6512 | 0.01618 | -0.0345 | 102.0519
14 | 1.6855 | 0.01722 | -0.0312 | 97.8804
14.5 | 1.7059 | 0.01835 | -0.0255 | 92.9646
15 | 1.7217 | 0.01967 | -0.0196 | 87.5292
15.5 | 1.7338 | 0.02139 | -0.014 | 81.0566
16 | 1.7465 | 0.02335 | -0.0095 | 74.7966
16.5 | 1.7479 | 0.02639 | -0.0051 | 66.2334
17 | 1.7451 | 0.03037 | -0.0019 | 57.4613
17.5 | 1.7462 | 0.03471 | -0.0004 | 50.3083
18 | 1.7332 | 0.04115 | -0.0003 | 42.1191
18.5 | 1.7102 | 0.04964 | -0.0021 | 34.4521
19 | 1.6717 | 0.06139 | -0.0065 | 27.2308
19.5 | 1.6279 | 0.07516 | -0.013 | 21.6591
20 | 1.5971 | 0.08793 | -0.0196 | 18.1633

## 101. Re 8M Mach 0.25 (1)
BIGFOIL.COM POLAR EXPORT
FAD14
FAD14 |  |  |  | Cl Max: | 1.19 | at alpha= | 9.5 | deg
JavaFoil+Calcfoil stall+Eppler ext transition |  |  |  | L/D Max: | 120.011 | at alpha= | 4.5 | deg
Re: | 8000000 |  |  | Cd Min: | 0.00583 | at alpha= | 0.5 | deg
Mach: | 0.25 |  |  | Cl=0 at alpha= | -2.2951 | deg
|  |  |  | @ Cl=0.1, Cd= | 0.0061233
|  |  |  | @ Cl=0.4, Cd= | 0.0059726
|  |  |  | @ Cl=0.6, Cd= | 0.06895
alpha (deg) | Cl | Cd | Cm | Cl/Cd
-14 | -0.187 | 0.09782 | -0.021 | -1.916
-13.5 | -0.25 | 0.09306 | -0.021 | -2.691
-13 | -0.304 | 0.08673 | -0.022 | -3.506
-12.5 | -0.351 | 0.08341 | -0.022 | -4.21
-12 | -0.393 | 0.0784 | -0.022 | -5.016
-11.5 | -0.43 | 0.07185 | -0.023 | -5.987
-11 | -0.46 | 0.06775 | -0.023 | -6.786
-10.5 | -0.483 | 0.06297 | -0.024 | -7.671
-10 | -0.504 | 0.05407 | -0.028 | -9.322
-9.5 | -0.534 | 0.03618 | -0.034 | -14.749
-9 | -0.612 | 0.01011 | -0.043 | -60.551
-8.5 | -0.602 | 0.00926 | -0.044 | -65.049
-8 | -0.582 | 0.00851 | -0.044 | -68.371
-7.5 | -0.553 | 0.00839 | -0.044 | -65.979
-7 | -0.517 | 0.00801 | -0.045 | -64.55
-6.5 | -0.474 | 0.00763 | -0.045 | -62.13
-6 | -0.426 | 0.00733 | -0.045 | -58.081
-5.5 | -0.374 | 0.0072 | -0.046 | -51.967
-5 | -0.32 | 0.00691 | -0.046 | -46.331
-4.5 | -0.263 | 0.0069 | -0.046 | -38.151
-4 | -0.205 | 0.00663 | -0.047 | -30.963
-3.5 | -0.146 | 0.00657 | -0.047 | -22.188
-3 | -0.085 | 0.00635 | -0.047 | -13.458
-2.5 | -0.025 | 0.00628 | -0.048 | -3.928
-2 | 0.036 | 0.00614 | -0.048 | 5.933
-1.5 | 0.098 | 0.00612 | -0.048 | 15.953
-1 | 0.159 | 0.00622 | -0.049 | 25.526
-0.5 | 0.22 | 0.00617 | -0.049 | 35.677
0 | 0.281 | 0.00585 | -0.049 | 47.982
0.5 | 0.342 | 0.00583 | -0.05 | 58.666
1 | 0.403 | 0.00598 | -0.05 | 67.3
1.5 | 0.464 | 0.006 | -0.05 | 77.312
2 | 0.524 | 0.0061 | -0.051 | 86.008
2.5 | 0.585 | 0.00637 | -0.051 | 91.783
3 | 0.645 | 0.00661 | -0.051 | 97.571
3.5 | 0.705 | 0.00671 | -0.052 | 105.056
4 | 0.764 | 0.00698 | -0.052 | 109.51
4.5 | 0.823 | 0.00686 | -0.052 | 120.011
5 | 0.881 | 0.00765 | -0.053 | 115.141
5.5 | 0.937 | 0.00808 | -0.053 | 115.941
6 | 0.988 | 0.00869 | -0.053 | 113.812
6.5 | 1.036 | 0.00959 | -0.054 | 108.071
7 | 1.08 | 0.01013 | -0.054 | 106.562
7.5 | 1.117 | 0.01044 | -0.054 | 107.059
8 | 1.148 | 0.01071 | -0.055 | 107.276
8.5 | 1.171 | 0.0113 | -0.055 | 103.633
9 | 1.186 | 0.01227 | -0.055 | 96.617
9.5 | 1.19 | 0.01302 | -0.056 | 91.409
10 | 1.176 | 0.01355 | -0.056 | 86.784
10.5 | 1.149 | 0.01457 | -0.056 | 78.868
11 | 1.106 | 0.01604 | -0.056 | 68.985
11.5 | 1.037 | 0.01809 | -0.056 | 57.339
12 | 0.961 | 0.02052 | -0.056 | 46.836
12.5 | 0.867 | 0.02553 | -0.054 | 33.961
13 | 0.764 | 0.03359 | -0.053 | 22.756
13.5 | 0.658 | 0.0444 | -0.051 | 14.821
14 | 0.553 | 0.0562 | -0.049 | 9.848
14.5 | 0.449 | 0.06895 | -0.047 | 6.505

## 102. Re 8M Mach 0.25 (2)
BIGFOIL.COM POLAR EXPORT
FAD14
FAD14 |  |  |  | Cl Max: | 1.6491 | at alpha= | 14 | deg
XFOIL ncrit=9 |  |  |  | L/D Max: | 139.506 | at alpha= | 5 | deg
Re: | 8000000 |  |  | Cd Min: | 0.20604 | at alpha= | -17.5 | deg
Mach: | 0.25 |  |  | Cl=0 at alpha= | -2.406 | deg
|  |  |  | @ Cl=0.1, Cd= | 0.0054349
|  |  |  | @ Cl=0.4, Cd= | 0.0050348
|  |  |  | @ Cl=0.6, Cd= | 0.0053465
alpha (deg) | Cl | Cd | Cm | Cl/Cd
-17.5 | -0.6536 | 0.20604 | 0.0307 | -3.1722
-17 | -0.6375 | 0.19924 | 0.027 | -3.1997
-15.5 | -0.7346 | 0.13711 | -0.0006 | -5.3577
-15 | -0.7767 | 0.1194 | -0.0102 | -6.505
-14.5 | -0.8694 | 0.09419 | -0.0263 | -9.2303
-14 | -1.0494 | 0.0573 | -0.0516 | -18.3141
-13.5 | -1.1066 | 0.03599 | -0.0737 | -30.7474
-13 | -1.1394 | 0.02945 | -0.0736 | -38.6893
-12.5 | -1.1548 | 0.02376 | -0.0684 | -48.6027
-12 | -1.1252 | 0.01892 | -0.0673 | -59.4715
-11.5 | -1.0717 | 0.01573 | -0.0676 | -68.131
-11 | -1.0115 | 0.01335 | -0.0681 | -75.7678
-10.5 | -0.9522 | 0.01144 | -0.0678 | -83.2343
-10 | -0.8915 | 0.01035 | -0.0673 | -86.1353
-9 | -0.754 | 0.00861 | -0.0696 | -87.5726
-8.5 | -0.6982 | 0.00813 | -0.068 | -85.8795
-8 | -0.6428 | 0.00779 | -0.0664 | -82.516
-7.5 | -0.5871 | 0.00731 | -0.065 | -80.3146
-7 | -0.5305 | 0.00699 | -0.0639 | -75.8941
-6.5 | -0.4741 | 0.00682 | -0.0628 | -69.5161
-6 | -0.4168 | 0.00658 | -0.062 | -63.3435
-5.5 | -0.3588 | 0.00637 | -0.0614 | -56.3265
-5 | -0.3005 | 0.00616 | -0.0609 | -48.7825
-4.5 | -0.2421 | 0.00599 | -0.0605 | -40.4174
-4 | -0.1839 | 0.00583 | -0.0602 | -31.5437
-3.5 | -0.1265 | 0.00563 | -0.0598 | -22.4689
-3 | -0.0689 | 0.00563 | -0.0594 | -12.238
-2.5 | -0.011 | 0.00564 | -0.0591 | -1.9504
-2 | 0.0475 | 0.00558 | -0.0589 | 8.5125
-1.5 | 0.1054 | 0.00542 | -0.0587 | 19.4465
-1 | 0.1629 | 0.00534 | -0.0585 | 30.5056
-0.5 | 0.2202 | 0.0053 | -0.0583 | 41.5472
0 | 0.2781 | 0.00516 | -0.0582 | 53.8953
0.5 | 0.3364 | 0.00508 | -0.0581 | 66.2205
1 | 0.3944 | 0.00502 | -0.058 | 78.5657
1.5 | 0.4513 | 0.00517 | -0.0577 | 87.2921
2 | 0.5071 | 0.00524 | -0.0573 | 96.7748
2.5 | 0.565 | 0.00528 | -0.0571 | 107.0076
3 | 0.6229 | 0.00539 | -0.0569 | 115.5659
4 | 0.735 | 0.00581 | -0.0559 | 126.506
4.5 | 0.7909 | 0.00585 | -0.0552 | 135.1966
5 | 0.8468 | 0.00607 | -0.0545 | 139.5058
5.5 | 0.8981 | 0.00665 | -0.0529 | 135.0526
6 | 0.9541 | 0.00693 | -0.0521 | 137.6768
6.5 | 1.0161 | 0.00732 | -0.0527 | 138.8115
7 | 1.0713 | 0.00776 | -0.0517 | 138.0541
7.5 | 1.1222 | 0.00863 | -0.05 | 130.0348
8 | 1.1759 | 0.00921 | -0.0486 | 127.6764
8.5 | 1.2299 | 0.00975 | -0.0473 | 126.1436
9 | 1.2836 | 0.01031 | -0.0459 | 124.5005
9.5 | 1.3359 | 0.01096 | -0.0442 | 121.8887
10 | 1.3867 | 0.01172 | -0.0422 | 118.3191
10.5 | 1.437 | 0.01247 | -0.0401 | 115.2366
11 | 1.4855 | 0.01331 | -0.0377 | 111.6078
11.5 | 1.5308 | 0.01432 | -0.0348 | 106.8994
12 | 1.573 | 0.01542 | -0.0314 | 102.0104
12.5 | 1.6081 | 0.0168 | -0.0269 | 95.7202
13 | 1.6292 | 0.01821 | -0.0202 | 89.4673
13.5 | 1.6429 | 0.01984 | -0.0129 | 82.8075
14 | 1.6491 | 0.02218 | -0.0061 | 74.3508
14.5 | 1.649 | 0.02539 | -0.0004 | 64.9468
15 | 1.647 | 0.02951 | 0.0034 | 55.8116
15.5 | 1.6213 | 0.03683 | 0.0049 | 44.0212
16 | 1.6238 | 0.04246 | 0.0045 | 38.2431
16.5 | 1.5887 | 0.05325 | 0.0009 | 29.8347
17 | 1.543 | 0.06675 | -0.0053 | 23.1161
17.5 | 1.519 | 0.07815 | -0.011 | 19.437
18 | 1.4639 | 0.09533 | -0.0208 | 15.3561
18.5 | 1.4155 | 0.11274 | -0.0314 | 12.5554
19 | 1.358 | 0.13282 | -0.0443 | 10.2244

## 103. Re 8M Mach 0.50 (1)
BIGFOIL.COM POLAR EXPORT
FAD14
FAD14 |  |  |  | Cl Max: | 1.224 | at alpha= | 20 | deg
JavaFoil+Calcfoil stall+Eppler ext transition |  |  |  | L/D Max: | 121.252 | at alpha= | 4.5 | deg
Re: | 8000000 |  |  | Cd Min: | 0.00607 | at alpha= | 0.5 | deg
Mach: | 0.5 |  |  | Cl=0 at alpha= | -2.2971 | deg
|  |  |  | @ Cl=0.1, Cd= | 0.0066263
|  |  |  | @ Cl=0.4, Cd= | 0.0060806
|  |  |  | @ Cl=0.6, Cd= | 0.006526
alpha (deg) | Cl | Cd | Cm | Cl/Cd
-20 | -0.976 | 0.15028 | -0.026 | -6.493
-19.5 | -0.947 | 0.14423 | -0.026 | -6.563
-19 | -0.916 | 0.14136 | -0.025 | -6.479
-18.5 | -0.889 | 0.13306 | -0.025 | -6.682
-18 | -0.863 | 0.12476 | -0.025 | -6.92
-17.5 | -0.837 | 0.13145 | -0.025 | -6.364
-17 | -0.808 | 0.12331 | -0.025 | -6.556
-16.5 | -0.782 | 0.11413 | -0.025 | -6.851
-16 | -0.756 | 0.10596 | -0.026 | -7.138
-15.5 | -0.733 | 0.09713 | -0.027 | -7.543
-15 | -0.7 | 0.1057 | -0.025 | -6.62
-14.5 | -0.672 | 0.10064 | -0.025 | -6.679
-14 | -0.646 | 0.091 | -0.025 | -7.099
-13.5 | -0.621 | 0.08347 | -0.027 | -7.438
-13 | -0.602 | 0.07139 | -0.03 | -8.431
-12.5 | -0.563 | 0.0839 | -0.025 | -6.709
-12 | -0.537 | 0.07562 | -0.026 | -7.101
-11.5 | -0.507 | 0.08134 | -0.024 | -6.238
-11 | -0.482 | 0.07024 | -0.026 | -6.859
-10.5 | -0.46 | 0.05894 | -0.03 | -7.813
-10 | -0.427 | 0.0642 | -0.026 | -6.646
-9.5 | -0.406 | 0.05262 | -0.031 | -7.708
-9 | -0.372 | 0.0563 | -0.027 | -6.61
-8.5 | -0.345 | 0.05148 | -0.028 | -6.708
-8 | -0.368 | 0.01423 | -0.046 | -25.874
-7.5 | -0.293 | 0.04284 | -0.032 | -6.852
-7 | -0.263 | 0.04277 | -0.03 | -6.158
-6.5 | -0.286 | 0.00935 | -0.05 | -30.573
-6 | -0.41 | 0.00867 | -0.051 | -47.341
-5.5 | -0.389 | 0.0079 | -0.051 | -49.306
-5 | -0.344 | 0.00795 | -0.051 | -43.327
-4.5 | -0.288 | 0.00736 | -0.052 | -39.166
-4 | -0.227 | 0.00723 | -0.052 | -31.369
-3.5 | -0.162 | 0.00683 | -0.052 | -23.705
-3 | -0.095 | 0.00644 | -0.053 | -14.79
-2.5 | -0.028 | 0.00638 | -0.053 | -4.314
-2 | 0.041 | 0.00634 | -0.054 | 6.411
-1.5 | 0.109 | 0.00667 | -0.054 | 16.347
-1 | 0.178 | 0.00643 | -0.054 | 27.619
-0.5 | 0.246 | 0.00648 | -0.055 | 37.961
0 | 0.314 | 0.0062 | -0.055 | 50.582
0.5 | 0.382 | 0.00607 | -0.055 | 62.954
1 | 0.45 | 0.00611 | -0.056 | 73.652
1.5 | 0.518 | 0.00634 | -0.056 | 81.633
2 | 0.585 | 0.00644 | -0.057 | 90.945
2.5 | 0.653 | 0.00683 | -0.057 | 95.524
3 | 0.72 | 0.00711 | -0.057 | 101.208
3.5 | 0.786 | 0.00731 | -0.058 | 107.524
4 | 0.851 | 0.00753 | -0.058 | 113.007
4.5 | 0.916 | 0.00755 | -0.059 | 121.252
5 | 0.979 | 0.00878 | -0.059 | 111.512
5.5 | 1.036 | 0.00923 | -0.059 | 112.215
6 | 1.082 | 0.01064 | -0.06 | 101.76
6.5 | 1.114 | 0.01145 | -0.06 | 97.301
7 | 1.119 | 0.0124 | -0.06 | 90.197
7.5 | 1.057 | 0.01352 | -0.061 | 78.178
8 | 0.695 | 0.01482 | -0.061 | 46.853
8.5 | 0.727 | 0.01553 | -0.061 | 46.819
9 | 0.742 | 0.01948 | -0.06 | 38.106
9.5 | 0.745 | 0.02683 | -0.058 | 27.764
10 | 0.719 | 0.04925 | -0.05 | 14.594
10.5 | 0.703 | 0.0752 | -0.034 | 9.348
11 | 0.744 | 0.06998 | -0.042 | 10.627
11.5 | 0.842 | 0.03857 | -0.056 | 21.838
12 | 0.783 | 0.08705 | -0.035 | 8.995
12.5 | 0.887 | 0.04725 | -0.055 | 18.78
13 | 0.838 | 0.09273 | -0.037 | 9.036
13.5 | 0.939 | 0.05352 | -0.055 | 17.55
14 | 0.904 | 0.09279 | -0.043 | 9.741
14.5 | 0.933 | 0.09902 | -0.044 | 9.42
15 | 0.949 | 0.10453 | -0.04 | 9.08
15.5 | 0.974 | 0.11341 | -0.04 | 8.59
16 | 1.027 | 0.10443 | -0.048 | 9.83
16.5 | 1.027 | 0.12048 | -0.041 | 8.525
17 | 1.076 | 0.11308 | -0.048 | 9.515
17.5 | 1.108 | 0.11671 | -0.049 | 9.492
18 | 1.112 | 0.13122 | -0.044 | 8.475
18.5 | 1.156 | 0.12482 | -0.049 | 9.262
19 | 1.186 | 0.12981 | -0.05 | 9.138
19.5 | 1.195 | 0.15042 | -0.046 | 7.943
20 | 1.224 | 0.15322 | -0.048 | 7.991

## 104. Re 8M Mach 0.50 (2)
BIGFOIL.COM POLAR EXPORT
FAD14
FAD14 |  |  |  | Cl Max: | 1.4255 | at alpha= | 9 | deg
XFOIL ncrit=9 |  |  |  | L/D Max: | 143.329 | at alpha= | 6 | deg
Re: | 8000000 |  |  | Cd Min: | 0.12626 | at alpha= | 14 | deg
Mach: | 0.5 |  |  | Cl=0 at alpha= | -2.3702 | deg
|  |  |  | @ Cl=0.1, Cd= | 0.00572
|  |  |  | @ Cl=0.4, Cd= | 0.0052506
|  |  |  | @ Cl=0.6, Cd= | 0.005505
alpha (deg) | Cl | Cd | Cm | Cl/Cd
-7.5 | -0.5451 | 0.027 | -0.0926 | -20.1889
-7 | -0.5613 | 0.01871 | -0.088 | -30
-6.5 | -0.5471 | 0.01144 | -0.0827 | -47.8234
-6 | -0.4954 | 0.00819 | -0.0778 | -60.4884
-5.5 | -0.4269 | 0.00724 | -0.0748 | -58.9641
-5 | -0.3571 | 0.00669 | -0.0725 | -53.3782
-4.5 | -0.2876 | 0.00643 | -0.0708 | -44.7278
-4 | -0.2193 | 0.00621 | -0.0693 | -35.314
-3.5 | -0.1518 | 0.00607 | -0.0681 | -25.0082
-3 | -0.0854 | 0.00587 | -0.067 | -14.5486
-2.5 | -0.0176 | 0.00577 | -0.0663 | -3.0503
-2 | 0.0502 | 0.00572 | -0.0659 | 8.7762
-1.5 | 0.1164 | 0.00572 | -0.0653 | 20.3497
-1 | 0.1812 | 0.00557 | -0.0647 | 32.5314
-0.5 | 0.2476 | 0.00551 | -0.0644 | 44.9365
0 | 0.3135 | 0.00533 | -0.0641 | 58.818
0.5 | 0.3798 | 0.00521 | -0.0638 | 72.8983
1.5 | 0.5092 | 0.00547 | -0.0627 | 93.0896
2 | 0.5752 | 0.00552 | -0.0622 | 104.2029
2.5 | 0.6415 | 0.00548 | -0.0616 | 117.062
3 | 0.7067 | 0.00576 | -0.0607 | 122.691
3.5 | 0.7712 | 0.00609 | -0.0595 | 126.6338
4 | 0.8375 | 0.00625 | -0.0584 | 134
4.5 | 0.9028 | 0.00635 | -0.0568 | 142.1732
5 | 0.9634 | 0.00701 | -0.0543 | 137.4322
5.5 | 1.0271 | 0.00737 | -0.0518 | 139.3623
6 | 1.1022 | 0.00769 | -0.0511 | 143.329
6.5 | 1.1662 | 0.00835 | -0.048 | 139.6647
7 | 1.2255 | 0.00942 | -0.0439 | 130.0955
7.5 | 1.2899 | 0.01021 | -0.0399 | 126.3369
8 | 1.3519 | 0.01119 | -0.035 | 120.8132
8.5 | 1.4025 | 0.01283 | -0.0279 | 109.3141
9 | 1.4255 | 0.01545 | -0.0169 | 92.2654
9.5 | 1.4061 | 0.01884 | -0.0026 | 74.6338
10 | 1.3742 | 0.0243 | 0.0068 | 56.5514
10.5 | 1.3396 | 0.0325 | 0.0089 | 41.2185
11 | 1.2999 | 0.04367 | 0.0049 | 29.7664
11.5 | 1.2621 | 0.05583 | -0.0012 | 22.6061
12 | 1.2221 | 0.06885 | -0.0082 | 17.7502
12.5 | 1.1875 | 0.08215 | -0.0159 | 14.4553
13 | 1.1523 | 0.09663 | -0.0248 | 11.9249
13.5 | 1.1207 | 0.11157 | -0.0345 | 10.0448
14 | 1.0962 | 0.12626 | -0.0441 | 8.6821

## 105. Re 10M Mach 0.00 (1)
BIGFOIL.COM POLAR EXPORT
FAD14
FAD14 |  |  |  | Cl Max: | 1.224 | at alpha= | 10.5 | deg
JavaFoil+Calcfoil stall+Eppler ext transition |  |  |  | L/D Max: | 120.731 | at alpha= | 5.5 | deg
Re: | 10000000 |  |  | Cd Min: | 0.00563 | at alpha= | 0.5 | deg
Mach: | 0 |  |  | Cl=0 at alpha= | -2.2966 | deg
|  |  |  | @ Cl=0.1, Cd= | 0.0061963
|  |  |  | @ Cl=0.4, Cd= | 0.0057483
|  |  |  | @ Cl=0.6, Cd= | 0.00628
alpha (deg) | Cl | Cd | Cm | Cl/Cd
-15 | -0.503 | 0.09999 | -0.022 | -5.027
-14.5 | -0.519 | 0.09478 | -0.022 | -5.476
-14 | -0.534 | 0.09031 | -0.022 | -5.914
-13.5 | -0.549 | 0.08386 | -0.023 | -6.542
-13 | -0.561 | 0.07811 | -0.024 | -7.188
-12.5 | -0.575 | 0.06949 | -0.026 | -8.278
-12 | -0.586 | 0.0617 | -0.027 | -9.504
-11.5 | -0.605 | 0.04768 | -0.031 | -12.68
-11 | -0.632 | 0.02961 | -0.035 | -21.352
-10.5 | -0.684 | 0.01172 | -0.04 | -58.354
-10 | -0.688 | 0.00986 | -0.041 | -69.756
-9.5 | -0.672 | 0.00923 | -0.042 | -72.798
-9 | -0.651 | 0.00871 | -0.042 | -74.738
-8.5 | -0.624 | 0.00841 | -0.042 | -74.151
-8 | -0.592 | 0.00811 | -0.043 | -72.948
-7.5 | -0.555 | 0.00783 | -0.043 | -70.85
-7 | -0.513 | 0.00748 | -0.043 | -68.626
-6.5 | -0.467 | 0.00723 | -0.044 | -64.591
-6 | -0.417 | 0.00698 | -0.044 | -59.833
-5.5 | -0.366 | 0.00685 | -0.044 | -53.333
-5 | -0.312 | 0.00683 | -0.044 | -45.587
-4.5 | -0.256 | 0.00648 | -0.045 | -39.532
-4 | -0.199 | 0.00637 | -0.045 | -31.264
-3.5 | -0.141 | 0.00616 | -0.045 | -22.936
-3 | -0.083 | 0.00614 | -0.046 | -13.482
-2.5 | -0.024 | 0.00603 | -0.046 | -3.959
-2 | 0.035 | 0.00579 | -0.046 | 6.097
-1.5 | 0.095 | 0.00622 | -0.047 | 15.198
-1 | 0.154 | 0.00594 | -0.047 | 25.899
-0.5 | 0.213 | 0.00601 | -0.047 | 35.451
0 | 0.272 | 0.00566 | -0.048 | 48.086
0.5 | 0.331 | 0.00563 | -0.048 | 58.835
1 | 0.39 | 0.00575 | -0.048 | 67.862
1.5 | 0.449 | 0.00574 | -0.049 | 78.241
2 | 0.508 | 0.00584 | -0.049 | 86.999
2.5 | 0.566 | 0.00628 | -0.049 | 90.228
3 | 0.625 | 0.00628 | -0.05 | 99.553
3.5 | 0.683 | 0.00638 | -0.05 | 106.988
4 | 0.741 | 0.00659 | -0.05 | 112.421
4.5 | 0.798 | 0.00672 | -0.051 | 118.824
5 | 0.855 | 0.00723 | -0.051 | 118.249
5.5 | 0.909 | 0.00753 | -0.051 | 120.731
6 | 0.961 | 0.00797 | -0.052 | 120.489
6.5 | 1.009 | 0.00901 | -0.052 | 112.048
7 | 1.054 | 0.00939 | -0.052 | 112.333
7.5 | 1.096 | 0.00956 | -0.053 | 114.668
8 | 1.133 | 0.01002 | -0.053 | 113.048
8.5 | 1.165 | 0.01019 | -0.053 | 114.314
9 | 1.191 | 0.01099 | -0.054 | 108.378
9.5 | 1.212 | 0.01157 | -0.054 | 104.75
10 | 1.222 | 0.01196 | -0.054 | 102.133
10.5 | 1.224 | 0.01263 | -0.055 | 96.9
11 | 1.219 | 0.01337 | -0.055 | 91.146
11.5 | 1.206 | 0.01422 | -0.055 | 84.828
12 | 1.187 | 0.01506 | -0.055 | 78.876
12.5 | 1.153 | 0.01674 | -0.055 | 68.878
13 | 1.114 | 0.01846 | -0.055 | 60.331
13.5 | 1.07 | 0.02088 | -0.055 | 51.252
14 | 1.016 | 0.02545 | -0.054 | 39.923
14.5 | 0.964 | 0.03061 | -0.053 | 31.48
15 | 0.909 | 0.03785 | -0.052 | 24.018
15.5 | 0.855 | 0.04656 | -0.051 | 18.366

## 106. Re 10M Mach 0.00 (2)
BIGFOIL.COM POLAR EXPORT
FAD14
FAD14 |  |  |  | Cl Max: | 1.7807 | at alpha= | 18.5 | deg
XFOIL ncrit=9 |  |  |  | L/D Max: | 143.306 | at alpha= | 7 | deg
Re: | 10000000 |  |  | Cd Min: | 0.07019 | at alpha= | 20 | deg
Mach: | 0 |  |  | Cl=0 at alpha= | -2.4146 | deg
|  |  |  | @ Cl=0.1, Cd= | 0.005353
|  |  |  | @ Cl=0.4, Cd= | 0.0050343
|  |  |  | @ Cl=0.6, Cd= | 0.0052756
alpha (deg) | Cl | Cd | Cm | Cl/Cd
-19.5 | -1.5302 | 0.04477 | -0.0623 | -34.1791
-19 | -1.5571 | 0.03407 | -0.0707 | -45.703
-18.5 | -1.5677 | 0.0278 | -0.0737 | -56.3921
-18 | -1.5686 | 0.02438 | -0.0718 | -64.3396
-17.5 | -1.5577 | 0.02233 | -0.0675 | -69.7582
-17 | -1.5291 | 0.02068 | -0.0652 | -73.941
-16.5 | -1.4957 | 0.01925 | -0.063 | -77.6987
-16 | -1.4583 | 0.01811 | -0.0611 | -80.5246
-15.5 | -1.4206 | 0.01703 | -0.0589 | -83.4175
-15 | -1.3815 | 0.01606 | -0.0567 | -86.0212
-14.5 | -1.3422 | 0.01508 | -0.0544 | -89.0053
-14 | -1.2942 | 0.01421 | -0.0537 | -91.0767
-12 | -1.0663 | 0.01107 | -0.0575 | -96.3234
-11.5 | -1.0067 | 0.0102 | -0.0589 | -98.6961
-11 | -0.951 | 0.00947 | -0.0592 | -100.4224
-10.5 | -0.894 | 0.00882 | -0.0598 | -101.3605
-10 | -0.8279 | 0.00825 | -0.0623 | -100.3515
-9.5 | -0.7705 | 0.00782 | -0.0628 | -98.5294
-9 | -0.7196 | 0.00758 | -0.0617 | -94.934
-8.5 | -0.6674 | 0.00733 | -0.0609 | -91.0505
-8 | -0.6144 | 0.00701 | -0.0603 | -87.6462
-7.5 | -0.5611 | 0.00673 | -0.0597 | -83.373
-7 | -0.5078 | 0.00658 | -0.0591 | -77.1733
-6.5 | -0.4535 | 0.00644 | -0.0587 | -70.4193
-6 | -0.3988 | 0.00623 | -0.0584 | -64.0128
-5.5 | -0.3432 | 0.00607 | -0.0583 | -56.5404
-5 | -0.2877 | 0.00589 | -0.0581 | -48.8455
-4.5 | -0.232 | 0.00576 | -0.0579 | -40.2778
-4 | -0.1764 | 0.00563 | -0.0577 | -31.3321
-3.5 | -0.1215 | 0.0055 | -0.0574 | -22.0909
-3 | -0.0661 | 0.00551 | -0.0572 | -11.9964
-2.5 | -0.0096 | 0.00545 | -0.0572 | -1.7615
-2 | 0.0466 | 0.00542 | -0.0571 | 8.5978
-1.5 | 0.1024 | 0.00535 | -0.057 | 19.1402
-1 | 0.1575 | 0.00525 | -0.0568 | 30
-0.5 | 0.2136 | 0.00522 | -0.0567 | 40.9195
0 | 0.2697 | 0.00505 | -0.0567 | 53.4059
0.5 | 0.3259 | 0.00495 | -0.0567 | 65.8384
1 | 0.3815 | 0.00499 | -0.0566 | 76.4529
1.5 | 0.4358 | 0.00512 | -0.0563 | 85.1172
2 | 0.491 | 0.0052 | -0.0562 | 94.4231
2.5 | 0.5463 | 0.00512 | -0.056 | 106.6992
3 | 0.6015 | 0.00528 | -0.0559 | 113.9205
3.5 | 0.6555 | 0.00556 | -0.0555 | 117.8957
4 | 0.7105 | 0.00565 | -0.0553 | 125.7522
4.5 | 0.7648 | 0.00574 | -0.0551 | 133.2404
5 | 0.8176 | 0.00589 | -0.0545 | 138.8115
5.5 | 0.8684 | 0.0064 | -0.0536 | 135.6875
6 | 0.9204 | 0.00665 | -0.0528 | 138.406
7 | 1.0318 | 0.0072 | -0.053 | 143.3056
7.5 | 1.0821 | 0.00782 | -0.0521 | 138.376
8 | 1.1322 | 0.00844 | -0.0512 | 134.1469
8.5 | 1.1835 | 0.00891 | -0.0505 | 132.8283
9 | 1.2348 | 0.00934 | -0.0498 | 132.2056
9.5 | 1.2852 | 0.00983 | -0.049 | 130.7426
10 | 1.3347 | 0.01039 | -0.0481 | 128.4601
11 | 1.432 | 0.01149 | -0.0462 | 124.6301
11.5 | 1.4798 | 0.01205 | -0.0451 | 122.805
12 | 1.5261 | 0.01268 | -0.0438 | 120.3549
12.5 | 1.5702 | 0.01342 | -0.0422 | 117.0045
13 | 1.6126 | 0.01422 | -0.0404 | 113.4037
13.5 | 1.6525 | 0.0151 | -0.0382 | 109.4371
14 | 1.6898 | 0.01604 | -0.0357 | 105.3491
14.5 | 1.7225 | 0.0171 | -0.0325 | 100.731
15 | 1.7418 | 0.01818 | -0.0268 | 95.8086
15.5 | 1.756 | 0.01949 | -0.0208 | 90.0975
16 | 1.771 | 0.02097 | -0.0158 | 84.454
16.5 | 1.7753 | 0.02331 | -0.0105 | 76.1604
17 | 1.7757 | 0.02636 | -0.0061 | 67.3634
17.5 | 1.7792 | 0.02972 | -0.0033 | 59.8654
18 | 1.7709 | 0.03476 | -0.0015 | 50.9465
18.5 | 1.7807 | 0.03859 | -0.0011 | 46.1441
19 | 1.7611 | 0.04619 | -0.0021 | 38.1273
19.5 | 1.7541 | 0.05303 | -0.0039 | 33.0775
20 | 1.6817 | 0.07019 | -0.0112 | 23.9593

## 107. Re 10M Mach 0.10 (1)
BIGFOIL.COM POLAR EXPORT
FAD14
FAD14 |  |  |  | Cl Max: | 1.217 | at alpha= | 10 | deg
JavaFoil+Calcfoil stall+Eppler ext transition |  |  |  | L/D Max: | 119.838 | at alpha= | 5.5 | deg
Re: | 10000000 |  |  | Cd Min: | 0.00562 | at alpha= | 0.5 | deg
Mach: | 0.1 |  |  | Cl=0 at alpha= | -2.2966 | deg
|  |  |  | @ Cl=0.1, Cd= | 0.006255
|  |  |  | @ Cl=0.4, Cd= | 0.0057554
|  |  |  | @ Cl=0.6, Cd= | 0.006321
alpha (deg) | Cl | Cd | Cm | Cl/Cd
-15 | -0.464 | 0.10125 | -0.021 | -4.586
-14.5 | -0.484 | 0.09633 | -0.022 | -5.024
-14 | -0.502 | 0.09124 | -0.022 | -5.504
-13.5 | -0.52 | 0.0848 | -0.023 | -6.133
-13 | -0.536 | 0.07904 | -0.024 | -6.783
-12.5 | -0.552 | 0.07192 | -0.025 | -7.669
-12 | -0.566 | 0.06372 | -0.027 | -8.884
-11.5 | -0.583 | 0.05223 | -0.03 | -11.162
-11 | -0.601 | 0.03995 | -0.033 | -15.033
-10.5 | -0.651 | 0.01633 | -0.039 | -39.839
-10 | -0.68 | 0.01007 | -0.042 | -67.526
-9.5 | -0.667 | 0.00938 | -0.042 | -71.021
-9 | -0.647 | 0.00882 | -0.042 | -73.41
-8.5 | -0.622 | 0.00857 | -0.042 | -72.56
-8 | -0.591 | 0.00815 | -0.043 | -72.557
-7.5 | -0.555 | 0.00787 | -0.043 | -70.527
-7 | -0.514 | 0.00766 | -0.043 | -67.157
-6.5 | -0.468 | 0.0073 | -0.044 | -64.087
-6 | -0.419 | 0.00704 | -0.044 | -59.48
-5.5 | -0.367 | 0.00692 | -0.044 | -53.032
-5 | -0.313 | 0.0069 | -0.045 | -45.34
-4.5 | -0.257 | 0.00652 | -0.045 | -39.411
-4 | -0.2 | 0.00637 | -0.045 | -31.389
-3.5 | -0.142 | 0.00617 | -0.046 | -23.035
-3 | -0.083 | 0.00605 | -0.046 | -13.749
-2.5 | -0.024 | 0.00603 | -0.046 | -3.98
-2 | 0.035 | 0.00578 | -0.047 | 6.132
-1.5 | 0.095 | 0.00628 | -0.047 | 15.133
-1 | 0.155 | 0.00598 | -0.047 | 25.833
-0.5 | 0.214 | 0.006 | -0.048 | 35.689
0 | 0.273 | 0.0057 | -0.048 | 47.991
0.5 | 0.333 | 0.00562 | -0.048 | 59.209
1 | 0.392 | 0.00575 | -0.049 | 68.197
1.5 | 0.451 | 0.00579 | -0.049 | 77.991
2 | 0.51 | 0.00589 | -0.049 | 86.703
2.5 | 0.569 | 0.0063 | -0.05 | 90.348
3 | 0.628 | 0.00634 | -0.05 | 99.089
3.5 | 0.686 | 0.00641 | -0.05 | 107.151
4 | 0.744 | 0.00659 | -0.051 | 113.02
4.5 | 0.802 | 0.00679 | -0.051 | 118.044
5 | 0.859 | 0.00732 | -0.051 | 117.368
5.5 | 0.913 | 0.00762 | -0.052 | 119.838
6 | 0.965 | 0.00806 | -0.052 | 119.686
6.5 | 1.013 | 0.00894 | -0.052 | 113.303
7 | 1.058 | 0.00951 | -0.053 | 111.333
7.5 | 1.1 | 0.00959 | -0.053 | 114.601
8 | 1.136 | 0.01008 | -0.053 | 112.627
8.5 | 1.167 | 0.01026 | -0.054 | 113.751
9 | 1.192 | 0.01108 | -0.054 | 107.504
9.5 | 1.21 | 0.01173 | -0.054 | 103.216
10 | 1.217 | 0.01215 | -0.055 | 100.163
10.5 | 1.217 | 0.01282 | -0.055 | 94.922
11 | 1.207 | 0.01359 | -0.055 | 88.858
11.5 | 1.191 | 0.01443 | -0.055 | 82.509
12 | 1.167 | 0.01571 | -0.056 | 74.253
12.5 | 1.124 | 0.01739 | -0.055 | 64.62
13 | 1.079 | 0.0194 | -0.055 | 55.6
13.5 | 1.028 | 0.02228 | -0.055 | 46.133
14 | 0.971 | 0.02666 | -0.054 | 36.431
14.5 | 0.91 | 0.03387 | -0.053 | 26.863
15 | 0.849 | 0.04275 | -0.051 | 19.863

## 108. Re 10M Mach 0.10 (2)
BIGFOIL.COM POLAR EXPORT
FAD14
FAD14 |  |  |  | Cl Max: | 1.7623 | at alpha= | 17.5 | deg
XFOIL ncrit=9 |  |  |  | L/D Max: | 142.989 | at alpha= | 7 | deg
Re: | 10000000 |  |  | Cd Min: | 0.08447 | at alpha= | 20 | deg
Mach: | 0.1 |  |  | Cl=0 at alpha= | -2.4125 | deg
|  |  |  | @ Cl=0.1, Cd= | 0.005363
|  |  |  | @ Cl=0.4, Cd= | 0.0050322
|  |  |  | @ Cl=0.6, Cd= | 0.0052756
alpha (deg) | Cl | Cd | Cm | Cl/Cd
-19 | -1.3559 | 0.07045 | -0.0443 | -19.2463
-18.5 | -1.4696 | 0.04395 | -0.0647 | -33.438
-18 | -1.5039 | 0.0322 | -0.0744 | -46.705
-17.5 | -1.5206 | 0.02621 | -0.0757 | -58.016
-17 | -1.5202 | 0.02352 | -0.0711 | -64.6344
-16.5 | -1.4965 | 0.02138 | -0.0682 | -69.9953
-16 | -1.4651 | 0.01964 | -0.0656 | -74.5978
-15.5 | -1.4294 | 0.01824 | -0.0631 | -78.3662
-15 | -1.392 | 0.01705 | -0.0604 | -81.6422
-14.5 | -1.3531 | 0.01589 | -0.0578 | -85.1542
-13.5 | -1.2506 | 0.01391 | -0.0571 | -89.9065
-13 | -1.1929 | 0.01313 | -0.0577 | -90.853
-12.5 | -1.1356 | 0.01231 | -0.0583 | -92.2502
-12 | -1.0766 | 0.0116 | -0.0592 | -92.8103
-11.5 | -1.0166 | 0.01058 | -0.0604 | -96.087
-11 | -0.9599 | 0.00976 | -0.0607 | -98.3504
-10.5 | -0.9025 | 0.00904 | -0.061 | -99.8341
-9.5 | -0.7772 | 0.00792 | -0.0639 | -98.1313
-9 | -0.7258 | 0.00766 | -0.0627 | -94.752
-8 | -0.6193 | 0.00708 | -0.0611 | -87.4718
-7.5 | -0.5656 | 0.00678 | -0.0604 | -83.4218
-7 | -0.5118 | 0.00661 | -0.0597 | -77.4281
-6.5 | -0.4569 | 0.00648 | -0.0593 | -70.5093
-5.5 | -0.3458 | 0.00609 | -0.0587 | -56.7816
-5 | -0.2898 | 0.0059 | -0.0585 | -49.1186
-4.5 | -0.2336 | 0.00577 | -0.0583 | -40.4853
-4 | -0.1777 | 0.00565 | -0.0581 | -31.4513
-3.5 | -0.1224 | 0.00551 | -0.0578 | -22.2142
-3 | -0.0666 | 0.00552 | -0.0575 | -12.0652
-2.5 | -0.0099 | 0.00545 | -0.0575 | -1.8165
-2 | 0.0467 | 0.00542 | -0.0574 | 8.6162
-1.5 | 0.1028 | 0.00536 | -0.0573 | 19.1791
-1 | 0.1582 | 0.00526 | -0.0571 | 30.076
-0.5 | 0.2147 | 0.00523 | -0.057 | 41.0516
0 | 0.2711 | 0.00505 | -0.057 | 53.6832
0.5 | 0.3276 | 0.00496 | -0.057 | 66.0484
1 | 0.3835 | 0.00499 | -0.0569 | 76.8537
1.5 | 0.4382 | 0.00513 | -0.0565 | 85.4191
2 | 0.4938 | 0.00521 | -0.0564 | 94.7793
2.5 | 0.5494 | 0.00513 | -0.0563 | 107.0955
3 | 0.605 | 0.00529 | -0.0561 | 114.3667
3.5 | 0.6593 | 0.00557 | -0.0557 | 118.3662
4 | 0.7146 | 0.00566 | -0.0555 | 126.2544
4.5 | 0.7693 | 0.00576 | -0.0552 | 133.559
5 | 0.8225 | 0.00592 | -0.0546 | 138.9358
5.5 | 0.8735 | 0.00643 | -0.0536 | 135.8476
6 | 0.926 | 0.00668 | -0.0528 | 138.6228
6.5 | 0.9793 | 0.00689 | -0.0522 | 142.1335
7 | 1.0381 | 0.00726 | -0.0529 | 142.989
7.5 | 1.0886 | 0.00791 | -0.0519 | 137.6233
8 | 1.1395 | 0.0085 | -0.0509 | 134.0588
8.5 | 1.1911 | 0.00899 | -0.0501 | 132.4917
9 | 1.243 | 0.00942 | -0.0494 | 131.9533
9.5 | 1.2937 | 0.00994 | -0.0485 | 130.1509
10 | 1.3434 | 0.01052 | -0.0474 | 127.6996
10.5 | 1.3931 | 0.01107 | -0.0464 | 125.8446
11 | 1.4419 | 0.01164 | -0.0452 | 123.8746
11.5 | 1.4898 | 0.01224 | -0.044 | 121.7157
12 | 1.5361 | 0.01292 | -0.0425 | 118.8932
12.5 | 1.58 | 0.01373 | -0.0406 | 115.0765
13 | 1.622 | 0.01458 | -0.0385 | 111.2483
13.5 | 1.6611 | 0.01553 | -0.0359 | 106.9607
14 | 1.6969 | 0.01655 | -0.0329 | 102.5317
14.5 | 1.7228 | 0.0177 | -0.0282 | 97.3333
15 | 1.737 | 0.01895 | -0.0216 | 91.6623
15.5 | 1.7489 | 0.02057 | -0.0157 | 85.0219
16 | 1.7598 | 0.02249 | -0.0106 | 78.2481
16.5 | 1.7582 | 0.02558 | -0.0055 | 68.7334
17 | 1.7519 | 0.02968 | -0.0019 | 59.0263
17.5 | 1.7623 | 0.03304 | -0.0003 | 53.3384
18 | 1.7482 | 0.03935 | 0.0002 | 44.4269
18.5 | 1.7561 | 0.0439 | -0.0002 | 40.0023
19 | 1.7262 | 0.05364 | -0.0029 | 32.1812
19.5 | 1.713 | 0.06204 | -0.0061 | 27.6112
20 | 1.6164 | 0.08447 | -0.0174 | 19.1358

## 109. Re 10M Mach 0.25 (1)
BIGFOIL.COM POLAR EXPORT
FAD14
FAD14 |  |  |  | Cl Max: | 1.19 | at alpha= | 9.5 | deg
JavaFoil+Calcfoil stall+Eppler ext transition |  |  |  | L/D Max: | 120.896 | at alpha= | 5.5 | deg
Re: | 10000000 |  |  | Cd Min: | 0.00569 | at alpha= | 0.5 | deg
Mach: | 0.25 |  |  | Cl=0 at alpha= | -2.2951 | deg
|  |  |  | @ Cl=0.1, Cd= | 0.0063215
|  |  |  | @ Cl=0.4, Cd= | 0.0057851
|  |  |  | @ Cl=0.6, Cd= | 0.06425
alpha (deg) | Cl | Cd | Cm | Cl/Cd
-14 | -0.188 | 0.09613 | -0.022 | -1.952
-13.5 | -0.251 | 0.09115 | -0.022 | -2.751
-13 | -0.304 | 0.08538 | -0.022 | -3.565
-12.5 | -0.351 | 0.08197 | -0.022 | -4.287
-12 | -0.394 | 0.07747 | -0.022 | -5.08
-11.5 | -0.431 | 0.07071 | -0.024 | -6.092
-11 | -0.46 | 0.06678 | -0.024 | -6.894
-10.5 | -0.484 | 0.06213 | -0.025 | -7.784
-10 | -0.505 | 0.05289 | -0.028 | -9.552
-9.5 | -0.568 | 0.02002 | -0.039 | -28.361
-9 | -0.614 | 0.00961 | -0.043 | -63.851
-8.5 | -0.602 | 0.00913 | -0.044 | -65.959
-8 | -0.582 | 0.0087 | -0.044 | -66.859
-7.5 | -0.553 | 0.00813 | -0.044 | -68.045
-7 | -0.517 | 0.00781 | -0.045 | -66.223
-6.5 | -0.474 | 0.00754 | -0.045 | -62.83
-6 | -0.426 | 0.00715 | -0.045 | -59.573
-5.5 | -0.374 | 0.00703 | -0.046 | -53.23
-5 | -0.32 | 0.00687 | -0.046 | -46.607
-4.5 | -0.263 | 0.00658 | -0.046 | -40.029
-4 | -0.205 | 0.00642 | -0.047 | -31.983
-3.5 | -0.146 | 0.00637 | -0.047 | -22.87
-3 | -0.085 | 0.00616 | -0.047 | -13.878
-2.5 | -0.025 | 0.00591 | -0.048 | -4.174
-2 | 0.036 | 0.00597 | -0.048 | 6.103
-1.5 | 0.098 | 0.00633 | -0.048 | 15.413
-1 | 0.159 | 0.00607 | -0.049 | 26.146
-0.5 | 0.22 | 0.00601 | -0.049 | 36.622
0 | 0.281 | 0.00571 | -0.049 | 49.18
0.5 | 0.342 | 0.00569 | -0.05 | 60.068
1 | 0.403 | 0.00579 | -0.05 | 69.621
1.5 | 0.464 | 0.00579 | -0.05 | 80.014
2 | 0.524 | 0.00591 | -0.051 | 88.68
2.5 | 0.585 | 0.00634 | -0.051 | 92.285
3 | 0.645 | 0.0064 | -0.051 | 100.808
3.5 | 0.705 | 0.00652 | -0.052 | 108.053
4 | 0.764 | 0.00674 | -0.052 | 113.323
4.5 | 0.823 | 0.00688 | -0.052 | 119.619
5 | 0.881 | 0.00742 | -0.053 | 118.826
5.5 | 0.937 | 0.00775 | -0.053 | 120.896
6 | 0.989 | 0.00834 | -0.053 | 118.48
6.5 | 1.036 | 0.00928 | -0.054 | 111.703
7 | 1.08 | 0.0098 | -0.054 | 110.134
7.5 | 1.118 | 0.01007 | -0.054 | 110.988
8 | 1.149 | 0.01065 | -0.055 | 107.847
8.5 | 1.172 | 0.01119 | -0.055 | 104.676
9 | 1.186 | 0.01186 | -0.055 | 100.007
9.5 | 1.19 | 0.0126 | -0.056 | 94.407
10 | 1.176 | 0.01311 | -0.056 | 89.759
10.5 | 1.149 | 0.01402 | -0.056 | 81.975
11 | 1.108 | 0.01503 | -0.057 | 73.695
11.5 | 1.044 | 0.01691 | -0.056 | 61.723
12 | 0.965 | 0.0194 | -0.056 | 49.751
12.5 | 0.871 | 0.02395 | -0.055 | 36.384
13 | 0.77 | 0.03087 | -0.053 | 24.933
13.5 | 0.667 | 0.03889 | -0.052 | 17.149
14 | 0.559 | 0.05055 | -0.05 | 11.066
14.5 | 0.452 | 0.06425 | -0.048 | 7.028

## 110. Re 10M Mach 0.25 (2)
BIGFOIL.COM POLAR EXPORT
FAD14
FAD14 |  |  |  | Cl Max: | 1.6827 | at alpha= | 14 | deg
XFOIL ncrit=9 |  |  |  | L/D Max: | 142.387 | at alpha= | 7 | deg
Re: | 10000000 |  |  | Cd Min: | 0.21172 | at alpha= | -18 | deg
Mach: | 0.25 |  |  | Cl=0 at alpha= | -2.4055 | deg
|  |  |  | @ Cl=0.1, Cd= | 0.0054319
|  |  |  | @ Cl=0.4, Cd= | 0.0050701
|  |  |  | @ Cl=0.6, Cd= | 0.0052954
alpha (deg) | Cl | Cd | Cm | Cl/Cd
-18 | -0.6736 | 0.21172 | 0.0345 | -3.1816
-17 | -0.6926 | 0.17812 | 0.0201 | -3.8884
-16.5 | -0.7264 | 0.15825 | 0.0103 | -4.5902
-16 | -0.7404 | 0.14532 | 0.0037 | -5.095
-15.5 | -0.7649 | 0.13086 | -0.0039 | -5.8452
-15 | -0.8381 | 0.10799 | -0.0175 | -7.7609
-14.5 | -1.0946 | 0.05846 | -0.0523 | -18.7239
-14 | -1.1359 | 0.04006 | -0.0699 | -28.355
-13.5 | -1.1785 | 0.03001 | -0.0773 | -39.2702
-13 | -1.2005 | 0.02454 | -0.0716 | -48.9201
-12.5 | -1.1807 | 0.01938 | -0.0696 | -60.9236
-12 | -1.1307 | 0.01588 | -0.0695 | -71.2028
-11.5 | -1.0705 | 0.01367 | -0.0697 | -78.3102
-11 | -1.0058 | 0.01229 | -0.0701 | -81.8389
-10.5 | -0.9503 | 0.01083 | -0.0686 | -87.747
-10 | -0.8792 | 0.00962 | -0.0703 | -91.3929
-9.5 | -0.8144 | 0.00875 | -0.0705 | -93.0743
-9 | -0.7603 | 0.00824 | -0.0685 | -92.2694
-8.5 | -0.7045 | 0.00782 | -0.0669 | -90.0895
-8 | -0.6474 | 0.00746 | -0.0656 | -86.7828
-7.5 | -0.5906 | 0.00715 | -0.0645 | -82.6014
-7 | -0.5341 | 0.00685 | -0.0633 | -77.9708
-6.5 | -0.4767 | 0.00663 | -0.0625 | -71.9005
-6 | -0.4185 | 0.00643 | -0.0618 | -65.0855
-5.5 | -0.3601 | 0.00619 | -0.0613 | -58.1745
-5 | -0.3015 | 0.00601 | -0.0608 | -50.1664
-4.5 | -0.2432 | 0.00586 | -0.0604 | -41.5017
-4 | -0.1852 | 0.00573 | -0.06 | -32.3211
-3.5 | -0.1276 | 0.0056 | -0.0596 | -22.7857
-3 | -0.0699 | 0.00556 | -0.0593 | -12.5719
-2.5 | -0.0111 | 0.00548 | -0.0591 | -2.0255
-2 | 0.0476 | 0.00545 | -0.059 | 8.7339
-1.5 | 0.1054 | 0.00543 | -0.0588 | 19.4107
-0.5 | 0.221 | 0.00525 | -0.0584 | 42.0952
0.5 | 0.3374 | 0.00499 | -0.0583 | 67.6152
1 | 0.3948 | 0.00506 | -0.0581 | 78.0237
1.5 | 0.4514 | 0.00517 | -0.0578 | 87.3114
2 | 0.509 | 0.00525 | -0.0576 | 96.9524
2.5 | 0.5665 | 0.00519 | -0.0574 | 109.1522
3 | 0.6237 | 0.00537 | -0.0571 | 116.1453
3.5 | 0.6802 | 0.00564 | -0.0566 | 120.6028
4 | 0.7376 | 0.00574 | -0.0563 | 128.5017
4.5 | 0.7942 | 0.00588 | -0.0558 | 135.068
5 | 0.8488 | 0.00611 | -0.0549 | 138.9198
5.5 | 0.9025 | 0.00657 | -0.0538 | 137.3668
6 | 0.9574 | 0.00682 | -0.0528 | 140.3812
7 | 1.0736 | 0.00754 | -0.0521 | 142.3873
7.5 | 1.125 | 0.00836 | -0.0504 | 134.5694
8 | 1.1794 | 0.00889 | -0.0492 | 132.6659
8.5 | 1.2341 | 0.00937 | -0.048 | 131.7076
9 | 1.288 | 0.00992 | -0.0466 | 129.8387
9.5 | 1.3405 | 0.01058 | -0.0449 | 126.7013
10 | 1.3934 | 0.01117 | -0.0433 | 124.7449
10.5 | 1.4446 | 0.01187 | -0.0413 | 121.7018
11 | 1.4944 | 0.01264 | -0.039 | 118.2278
11.5 | 1.5414 | 0.01356 | -0.0363 | 113.6726
12 | 1.5862 | 0.01455 | -0.0332 | 109.0172
12.5 | 1.6255 | 0.01577 | -0.0293 | 103.0755
13 | 1.6583 | 0.0171 | -0.0244 | 96.9766
13.5 | 1.6723 | 0.01852 | -0.0165 | 90.297
14 | 1.6827 | 0.02041 | -0.0093 | 82.4449
14.5 | 1.6827 | 0.02325 | -0.0025 | 72.3742
15 | 1.6771 | 0.02714 | 0.0026 | 61.7944
15.5 | 1.6673 | 0.03239 | 0.0055 | 51.4758
16 | 1.6326 | 0.04137 | 0.0051 | 39.4634
16.5 | 1.5971 | 0.05206 | 0.0017 | 30.6781
17 | 1.5715 | 0.06262 | -0.0027 | 25.0958
17.5 | 1.5337 | 0.07571 | -0.0092 | 20.2576
18 | 1.4641 | 0.0951 | -0.0205 | 15.3954
18.5 | 1.4313 | 0.10972 | -0.0292 | 13.045
19 | 1.3533 | 0.13365 | -0.0448 | 10.1257

## 111. Re 10M Mach 0.50 (1)
BIGFOIL.COM POLAR EXPORT
FAD14
FAD14 |  |  |  | Cl Max: | 1.219 | at alpha= | 20 | deg
JavaFoil+Calcfoil stall+Eppler ext transition |  |  |  | L/D Max: | 116.487 | at alpha= | 4 | deg
Re: | 10000000 |  |  | Cd Min: | 0.00592 | at alpha= | 0.5 | deg
Mach: | 0.5 |  |  | Cl=0 at alpha= | -2.2971 | deg
|  |  |  | @ Cl=0.1, Cd= | 0.0064312
|  |  |  | @ Cl=0.4, Cd= | 0.0059306
|  |  |  | @ Cl=0.6, Cd= | 0.0067109
alpha (deg) | Cl | Cd | Cm | Cl/Cd
-20 | -0.978 | 0.14574 | -0.027 | -6.709
-19.5 | -0.95 | 0.13882 | -0.027 | -6.844
-19 | -0.917 | 0.13812 | -0.025 | -6.641
-18.5 | -0.891 | 0.13006 | -0.025 | -6.851
-18 | -0.867 | 0.11999 | -0.026 | -7.23
-17.5 | -0.837 | 0.12881 | -0.025 | -6.499
-17 | -0.809 | 0.12254 | -0.025 | -6.602
-16.5 | -0.784 | 0.11185 | -0.026 | -7.007
-16 | -0.763 | 0.09978 | -0.028 | -7.643
-15.5 | -0.743 | 0.0867 | -0.03 | -8.574
-15 | -0.701 | 0.10413 | -0.025 | -6.728
-14.5 | -0.673 | 0.0982 | -0.025 | -6.852
-14 | -0.648 | 0.08856 | -0.027 | -7.32
-13.5 | -0.63 | 0.07523 | -0.03 | -8.373
-13 | -0.625 | 0.05271 | -0.036 | -11.854
-12.5 | -0.563 | 0.08252 | -0.025 | -6.827
-12 | -0.538 | 0.07369 | -0.027 | -7.302
-11.5 | -0.508 | 0.08007 | -0.024 | -6.34
-11 | -0.482 | 0.06908 | -0.026 | -6.981
-10.5 | -0.464 | 0.05515 | -0.032 | -8.421
-10 | -0.427 | 0.06305 | -0.026 | -6.772
-9.5 | -0.41 | 0.04861 | -0.033 | -8.425
-9 | -0.373 | 0.05492 | -0.028 | -6.789
-8.5 | -0.348 | 0.04878 | -0.031 | -7.137
-8 | -0.382 | 0.01091 | -0.048 | -35.044
-7.5 | -0.302 | 0.03455 | -0.037 | -8.743
-7 | -0.266 | 0.04011 | -0.033 | -6.624
-6.5 | -0.286 | 0.00905 | -0.05 | -31.581
-6 | -0.41 | 0.00819 | -0.051 | -50.112
-5.5 | -0.389 | 0.00811 | -0.051 | -48.042
-5 | -0.344 | 0.00761 | -0.051 | -45.255
-4.5 | -0.288 | 0.00716 | -0.052 | -40.283
-4 | -0.227 | 0.00687 | -0.052 | -33.034
-3.5 | -0.162 | 0.00661 | -0.052 | -24.521
-3 | -0.095 | 0.00622 | -0.053 | -15.306
-2.5 | -0.028 | 0.00627 | -0.053 | -4.392
-2 | 0.041 | 0.00657 | -0.054 | 6.189
-1.5 | 0.109 | 0.00641 | -0.054 | 17.003
-1 | 0.178 | 0.00625 | -0.054 | 28.403
-0.5 | 0.246 | 0.00623 | -0.055 | 39.456
0 | 0.314 | 0.00623 | -0.055 | 50.396
0.5 | 0.382 | 0.00592 | -0.055 | 64.564
1 | 0.45 | 0.00596 | -0.056 | 75.454
1.5 | 0.518 | 0.00612 | -0.056 | 84.599
2 | 0.585 | 0.00668 | -0.057 | 87.606
2.5 | 0.653 | 0.00682 | -0.057 | 95.636
3 | 0.72 | 0.00687 | -0.057 | 104.776
3.5 | 0.786 | 0.00715 | -0.058 | 109.927
4 | 0.851 | 0.00731 | -0.058 | 116.487
4.5 | 0.916 | 0.00835 | -0.059 | 109.729
5 | 0.979 | 0.00851 | -0.059 | 115.046
5.5 | 1.036 | 0.00892 | -0.059 | 116.119
6 | 1.083 | 0.0102 | -0.06 | 106.143
6.5 | 1.114 | 0.01105 | -0.06 | 100.854
7 | 1.119 | 0.01195 | -0.06 | 93.598
7.5 | 1.057 | 0.01336 | -0.061 | 79.131
8 | 0.695 | 0.01454 | -0.061 | 47.762
8.5 | 0.727 | 0.01523 | -0.061 | 47.778
9 | 0.746 | 0.01843 | -0.061 | 40.469
9.5 | 0.752 | 0.0247 | -0.058 | 30.423
10 | 0.739 | 0.03972 | -0.053 | 18.619
10.5 | 0.707 | 0.07193 | -0.037 | 9.831
11 | 0.768 | 0.05673 | -0.049 | 13.534
11.5 | 0.86 | 0.03196 | -0.058 | 26.921
12 | 0.785 | 0.08469 | -0.036 | 9.27
12.5 | 0.909 | 0.03839 | -0.058 | 23.674
13 | 0.853 | 0.08361 | -0.043 | 10.208
13.5 | 0.965 | 0.04233 | -0.058 | 22.791
14 | 0.95 | 0.0659 | -0.053 | 14.412
14.5 | 0.952 | 0.086 | -0.049 | 11.068
15 | 0.982 | 0.08373 | -0.05 | 11.733
15.5 | 0.988 | 0.10358 | -0.045 | 9.538
16 | 1.035 | 0.09644 | -0.05 | 10.736
16.5 | 1.038 | 0.1125 | -0.045 | 9.224
17 | 1.091 | 0.10107 | -0.051 | 10.793
17.5 | 1.114 | 0.1097 | -0.05 | 10.158
18 | 1.114 | 0.14098 | -0.045 | 7.904
18.5 | 1.144 | 0.14705 | -0.046 | 7.778
19 | 1.17 | 0.1557 | -0.046 | 7.516
19.5 | 1.191 | 0.17422 | -0.045 | 6.836
20 | 1.219 | 0.17795 | -0.046 | 6.849

## 112. Re 10M Mach 0.50 (2)
BIGFOIL.COM POLAR EXPORT
FAD14
FAD14 |  |  |  | Cl Max: | 1.4379 | at alpha= | 9 | deg
XFOIL ncrit=9 |  |  |  | L/D Max: | 145.809 | at alpha= | 6 | deg
Re: | 10000000 |  |  | Cd Min: | 0.27045 | at alpha= | -20 | deg
Mach: | 0.5 |  |  | Cl=0 at alpha= | -2.3711 | deg
|  |  |  | @ Cl=0.1, Cd= | 0.0056286
|  |  |  | @ Cl=0.4, Cd= | 0.0052103
|  |  |  | @ Cl=0.6, Cd= | 0.0054168
alpha (deg) | Cl | Cd | Cm | Cl/Cd
-20 | -0.787 | 0.27045 | 0.0609 | -2.91
-19.5 | -0.7653 | 0.26268 | 0.0562 | -2.9134
-19 | -0.7427 | 0.2544 | 0.0515 | -2.9194
-18.5 | -0.7226 | 0.24545 | 0.0467 | -2.944
-18 | -0.7016 | 0.23689 | 0.042 | -2.9617
-17.5 | -0.6815 | 0.22806 | 0.0375 | -2.9882
-17 | -0.6619 | 0.21915 | 0.033 | -3.0203
-16.5 | -0.644 | 0.20955 | 0.0285 | -3.0733
-16 | -0.6254 | 0.20076 | 0.0242 | -3.1152
-15.5 | -0.6072 | 0.19237 | 0.02 | -3.1564
-15 | -0.5871 | 0.18511 | 0.0163 | -3.1716
-14.5 | -0.5698 | 0.17696 | 0.0125 | -3.2199
-14 | -0.5539 | 0.16837 | 0.0087 | -3.2898
-13.5 | -0.542 | 0.15878 | 0.0046 | -3.4135
-13 | -0.5336 | 0.14882 | 0.0005 | -3.5855
-12.5 | -0.5267 | 0.13895 | -0.0036 | -3.7906
-12 | -0.5243 | 0.12867 | -0.008 | -4.0748
-11.5 | -0.5238 | 0.11853 | -0.0124 | -4.4191
-11 | -0.5188 | 0.10979 | -0.0162 | -4.7254
-10.5 | -0.5197 | 0.1003 | -0.0206 | -5.1815
-10 | -0.5264 | 0.09034 | -0.0255 | -5.8269
-9.5 | -0.5399 | 0.07867 | -0.0334 | -6.8628
-9 | -0.5442 | 0.06597 | -0.0461 | -8.2492
-8.5 | -0.5415 | 0.05401 | -0.0598 | -10.0259
-8 | -0.522 | 0.03454 | -0.0944 | -15.1129
-7.5 | -0.555 | 0.02675 | -0.0916 | -20.7477
-7 | -0.5741 | 0.01756 | -0.0875 | -32.6936
-6.5 | -0.555 | 0.01059 | -0.0821 | -52.4079
-6 | -0.4991 | 0.00774 | -0.0774 | -64.4832
-5.5 | -0.4291 | 0.00692 | -0.0745 | -62.0087
-5 | -0.3588 | 0.0065 | -0.0724 | -55.2
-4.5 | -0.2895 | 0.00627 | -0.0706 | -46.1722
-4 | -0.221 | 0.00609 | -0.0691 | -36.289
-3 | -0.0856 | 0.00571 | -0.0671 | -14.9912
-2.5 | -0.0174 | 0.00561 | -0.0665 | -3.1016
-2 | 0.0501 | 0.00556 | -0.0659 | 9.0108
-1.5 | 0.1156 | 0.00565 | -0.0653 | 20.4602
-0.5 | 0.2486 | 0.00538 | -0.0646 | 46.2082
0 | 0.3151 | 0.00524 | -0.0644 | 60.1336
0.5 | 0.3807 | 0.00515 | -0.064 | 73.9223
1 | 0.4447 | 0.00535 | -0.0633 | 83.1215
1.5 | 0.5108 | 0.00537 | -0.063 | 95.121
2 | 0.5773 | 0.00541 | -0.0625 | 106.7098
2.5 | 0.6439 | 0.00543 | -0.062 | 118.582
3 | 0.7073 | 0.00575 | -0.0609 | 123.0087
3.5 | 0.774 | 0.00595 | -0.06 | 130.084
4 | 0.8411 | 0.00613 | -0.059 | 137.2104
4.5 | 0.9064 | 0.0064 | -0.0575 | 141.625
5 | 0.9676 | 0.00692 | -0.055 | 139.8266
5.5 | 1.0336 | 0.00724 | -0.0529 | 142.7624
6 | 1.0994 | 0.00754 | -0.0504 | 145.809
7 | 1.2307 | 0.00908 | -0.0446 | 135.5396
7.5 | 1.2969 | 0.00977 | -0.0408 | 132.7431
8 | 1.3603 | 0.0107 | -0.0361 | 127.1308
8.5 | 1.4127 | 0.01229 | -0.029 | 114.9471
9 | 1.4379 | 0.015 | -0.0182 | 95.86
9.5 | 1.4182 | 0.01828 | -0.0033 | 77.5821
10 | 1.3847 | 0.02355 | 0.0069 | 58.7983
10.5 | 1.3493 | 0.03163 | 0.0094 | 42.6589
11 | 1.3094 | 0.0431 | 0.0048 | 30.3805
11.5 | 1.2694 | 0.05533 | -0.0011 | 22.9423
12 | 1.227 | 0.06824 | -0.0077 | 17.9807
12.5 | 1.1941 | 0.08109 | -0.0148 | 14.7256
13 | 1.159 | 0.09546 | -0.0237 | 12.1412
13.5 | 1.1276 | 0.1103 | -0.0332 | 10.223
14 | 1.1036 | 0.12484 | -0.0427 | 8.8401

## 113. Re 12M Mach 0.00 (1)
BIGFOIL.COM POLAR EXPORT
FAD14
FAD14 |  |  |  | Cl Max: | 1.224 | at alpha= | 10.5 | deg
JavaFoil+Calcfoil stall+Eppler ext transition |  |  |  | L/D Max: | 123.951 | at alpha= | 6 | deg
Re: | 12000000 |  |  | Cd Min: | 0.0055 | at alpha= | 0.5 | deg
Mach: | 0 |  |  | Cl=0 at alpha= | -2.2966 | deg
|  |  |  | @ Cl=0.1, Cd= | 0.0059939
|  |  |  | @ Cl=0.4, Cd= | 0.0056302
|  |  |  | @ Cl=0.6, Cd= | 0.0061853
alpha (deg) | Cl | Cd | Cm | Cl/Cd
-15.5 | -0.486 | 0.10494 | -0.022 | -4.629
-15 | -0.503 | 0.09881 | -0.022 | -5.093
-14.5 | -0.52 | 0.09339 | -0.022 | -5.564
-14 | -0.535 | 0.08917 | -0.022 | -5.995
-13.5 | -0.551 | 0.08117 | -0.024 | -6.784
-13 | -0.564 | 0.07518 | -0.025 | -7.501
-12.5 | -0.576 | 0.06822 | -0.026 | -8.449
-12 | -0.589 | 0.05974 | -0.028 | -9.855
-11.5 | -0.612 | 0.04259 | -0.032 | -14.378
-11 | -0.657 | 0.01957 | -0.037 | -33.569
-10.5 | -0.694 | 0.01042 | -0.041 | -66.546
-10 | -0.688 | 0.00953 | -0.041 | -72.216
-9.5 | -0.672 | 0.00891 | -0.042 | -75.496
-9 | -0.651 | 0.00878 | -0.042 | -74.128
-8.5 | -0.624 | 0.00821 | -0.042 | -75.966
-8 | -0.592 | 0.00783 | -0.043 | -75.583
-7.5 | -0.555 | 0.00751 | -0.043 | -73.912
-7 | -0.513 | 0.00718 | -0.043 | -71.522
-6.5 | -0.467 | 0.00705 | -0.044 | -66.225
-6 | -0.417 | 0.00694 | -0.044 | -60.111
-5.5 | -0.366 | 0.0067 | -0.044 | -54.565
-5 | -0.312 | 0.00658 | -0.044 | -47.37
-4.5 | -0.256 | 0.00644 | -0.045 | -39.722
-4 | -0.199 | 0.0063 | -0.045 | -31.591
-3.5 | -0.141 | 0.00619 | -0.045 | -22.85
-3 | -0.083 | 0.00589 | -0.046 | -14.065
-2.5 | -0.024 | 0.00588 | -0.046 | -4.065
-2 | 0.035 | 0.006 | -0.046 | 5.878
-1.5 | 0.095 | 0.00601 | -0.047 | 15.729
-1 | 0.154 | 0.00582 | -0.047 | 26.453
-0.5 | 0.213 | 0.00583 | -0.047 | 36.548
0 | 0.272 | 0.00572 | -0.048 | 47.592
0.5 | 0.331 | 0.0055 | -0.048 | 60.211
1 | 0.39 | 0.00562 | -0.048 | 69.449
1.5 | 0.449 | 0.00568 | -0.049 | 79.072
2 | 0.508 | 0.00606 | -0.049 | 83.812
2.5 | 0.567 | 0.0061 | -0.049 | 92.817
3 | 0.625 | 0.00625 | -0.05 | 100.014
3.5 | 0.683 | 0.00622 | -0.05 | 109.746
4 | 0.741 | 0.00638 | -0.05 | 116.054
4.5 | 0.798 | 0.00663 | -0.051 | 120.334
5 | 0.855 | 0.00723 | -0.051 | 118.154
5.5 | 0.909 | 0.00752 | -0.051 | 120.956
6 | 0.961 | 0.00775 | -0.052 | 123.951
6.5 | 1.009 | 0.00874 | -0.052 | 115.455
7 | 1.054 | 0.00911 | -0.052 | 115.739
7.5 | 1.096 | 0.00927 | -0.053 | 118.19
8 | 1.133 | 0.00974 | -0.053 | 116.256
8.5 | 1.165 | 0.01019 | -0.053 | 114.321
9 | 1.191 | 0.01096 | -0.054 | 108.686
9.5 | 1.212 | 0.01124 | -0.054 | 107.813
10 | 1.222 | 0.01164 | -0.054 | 104.913
10.5 | 1.224 | 0.01234 | -0.055 | 99.155
11 | 1.219 | 0.01299 | -0.055 | 93.848
11.5 | 1.207 | 0.01373 | -0.055 | 87.899
12 | 1.188 | 0.01459 | -0.056 | 81.384
12.5 | 1.159 | 0.0159 | -0.056 | 72.888
13 | 1.118 | 0.01764 | -0.055 | 63.35
13.5 | 1.074 | 0.01975 | -0.055 | 54.397
14 | 1.022 | 0.0236 | -0.054 | 43.302
14.5 | 0.968 | 0.02869 | -0.053 | 33.761
15 | 0.914 | 0.03523 | -0.053 | 25.956
15.5 | 0.861 | 0.04317 | -0.052 | 19.933

## 114. Re 12M Mach 0.00 (2)
BIGFOIL.COM POLAR EXPORT
FAD14
FAD14 |  |  |  | Cl Max: | 1.8255 | at alpha= | 18.5 | deg
XFOIL ncrit=9 |  |  |  | L/D Max: | 146.133 | at alpha= | 7 | deg
Re: | 12000000 |  |  | Cd Min: | 0.07545 | at alpha= | -20 | deg
Mach: | 0 |  |  | Cl=0 at alpha= | -2.4134 | deg
|  |  |  | @ Cl=0.1, Cd= | 0.0053404
|  |  |  | @ Cl=0.4, Cd= | 0.0050739
|  |  |  | @ Cl=0.6, Cd= | 0.0053253
alpha (deg) | Cl | Cd | Cm | Cl/Cd
-20 | -1.3894 | 0.07545 | -0.0397 | -18.4148
-19.5 | -1.5622 | 0.04005 | -0.0661 | -39.0062
-19 | -1.5686 | 0.03275 | -0.0715 | -47.8962
-18.5 | -1.5843 | 0.02649 | -0.0735 | -59.8075
-18 | -1.5925 | 0.02321 | -0.0695 | -68.6127
-17.5 | -1.5739 | 0.02107 | -0.0663 | -74.6986
-17 | -1.543 | 0.01948 | -0.064 | -79.2094
-16.5 | -1.5079 | 0.01814 | -0.0619 | -83.1257
-16 | -1.4703 | 0.01702 | -0.0599 | -86.3866
-15.5 | -1.4319 | 0.01602 | -0.0576 | -89.382
-15 | -1.3918 | 0.0151 | -0.0555 | -92.1722
-14 | -1.2892 | 0.01332 | -0.0555 | -96.7868
-13.5 | -1.2333 | 0.01252 | -0.0563 | -98.5064
-13 | -1.177 | 0.01184 | -0.057 | -99.4088
-12.5 | -1.1201 | 0.01115 | -0.0578 | -100.4574
-12 | -1.0608 | 0.01055 | -0.059 | -100.5498
-11.5 | -1.0024 | 0.0099 | -0.06 | -101.2525
-11 | -0.9483 | 0.00917 | -0.06 | -103.4133
-10.5 | -0.8839 | 0.00848 | -0.0622 | -104.2335
-10 | -0.826 | 0.00797 | -0.0629 | -103.6386
-9.5 | -0.7763 | 0.00765 | -0.0616 | -101.4771
-9 | -0.724 | 0.00739 | -0.0609 | -97.9702
-8.5 | -0.6705 | 0.00712 | -0.0604 | -94.1713
-8 | -0.617 | 0.00691 | -0.0598 | -89.2909
-7.5 | -0.5638 | 0.00666 | -0.0592 | -84.6547
-7 | -0.5099 | 0.00647 | -0.0588 | -78.8099
-6.5 | -0.4552 | 0.00633 | -0.0585 | -71.9115
-6 | -0.3998 | 0.00611 | -0.0583 | -65.4337
-5.5 | -0.3442 | 0.00594 | -0.0581 | -57.9461
-5 | -0.2886 | 0.00579 | -0.0579 | -49.8446
-4.5 | -0.2329 | 0.00569 | -0.0578 | -40.9315
-4 | -0.1773 | 0.00559 | -0.0576 | -31.7174
-3.5 | -0.1225 | 0.00551 | -0.0573 | -22.2323
-3 | -0.0662 | 0.00541 | -0.0573 | -12.2366
-2.5 | -0.0097 | 0.00533 | -0.0572 | -1.8199
-2 | 0.0463 | 0.00535 | -0.0571 | 8.6542
-1.5 | 0.102 | 0.00534 | -0.057 | 19.1011
-1 | 0.1576 | 0.00519 | -0.0569 | 30.3661
-0.5 | 0.2142 | 0.00513 | -0.0569 | 41.7544
0 | 0.2704 | 0.005 | -0.0569 | 54.08
0.5 | 0.3264 | 0.00492 | -0.0568 | 66.3415
1 | 0.3812 | 0.00505 | -0.0566 | 75.4851
1.5 | 0.4362 | 0.00512 | -0.0564 | 85.1953
2 | 0.492 | 0.00513 | -0.0563 | 95.9064
2.5 | 0.5478 | 0.00516 | -0.0563 | 106.1628
3 | 0.6015 | 0.00533 | -0.0559 | 112.8518
3.5 | 0.6566 | 0.0055 | -0.0557 | 119.3818
4 | 0.7119 | 0.00562 | -0.0556 | 126.6726
4.5 | 0.7664 | 0.00575 | -0.0553 | 133.287
5 | 0.8188 | 0.00603 | -0.0548 | 135.7877
5.5 | 0.871 | 0.00633 | -0.0541 | 137.5987
6 | 0.9241 | 0.00655 | -0.0536 | 141.084
6.5 | 0.9763 | 0.0068 | -0.0529 | 143.5735
7 | 1.0317 | 0.00706 | -0.0529 | 146.1331
7.5 | 1.0834 | 0.00769 | -0.0523 | 140.8843
8 | 1.1346 | 0.0082 | -0.0516 | 138.3659
8.5 | 1.1862 | 0.00864 | -0.0509 | 137.2917
9 | 1.2377 | 0.00906 | -0.0503 | 136.6115
9.5 | 1.2881 | 0.00956 | -0.0495 | 134.7385
10.5 | 1.3877 | 0.01056 | -0.0478 | 131.411
11 | 1.4366 | 0.01108 | -0.0469 | 129.657
11.5 | 1.4846 | 0.01163 | -0.0459 | 127.6526
12 | 1.5313 | 0.01225 | -0.0447 | 125.0041
12.5 | 1.5752 | 0.01304 | -0.043 | 120.7975
13 | 1.6181 | 0.01382 | -0.0412 | 117.0839
13.5 | 1.6586 | 0.01469 | -0.0391 | 112.9067
14 | 1.6966 | 0.01561 | -0.0367 | 108.6867
14.5 | 1.7298 | 0.01669 | -0.0335 | 103.6429
15 | 1.7515 | 0.01782 | -0.0283 | 98.2884
15.5 | 1.7637 | 0.01913 | -0.0218 | 92.1955
16 | 1.7842 | 0.02027 | -0.0173 | 88.0217
16.5 | 1.7917 | 0.02229 | -0.012 | 80.3813
17 | 1.7962 | 0.02487 | -0.0075 | 72.2236
18.5 | 1.8255 | 0.03394 | -0.0012 | 53.7861
19 | 1.8142 | 0.03996 | -0.0008 | 45.4004
19.5 | 1.8113 | 0.04565 | -0.0015 | 39.678
20 | 1.7629 | 0.05796 | -0.0054 | 30.4158

## 115. Re 12M Mach 0.10 (1)
BIGFOIL.COM POLAR EXPORT
FAD14
FAD14 |  |  |  | Cl Max: | 1.218 | at alpha= | 10 | deg
JavaFoil+Calcfoil stall+Eppler ext transition |  |  |  | L/D Max: | 122.859 | at alpha= | 6 | deg
Re: | 12000000 |  |  | Cd Min: | 0.00549 | at alpha= | 0.5 | deg
Mach: | 0.1 |  |  | Cl=0 at alpha= | -2.2966 | deg
|  |  |  | @ Cl=0.1, Cd= | 0.0060392
|  |  |  | @ Cl=0.4, Cd= | 0.0056546
|  |  |  | @ Cl=0.6, Cd= | 0.0062178
alpha (deg) | Cl | Cd | Cm | Cl/Cd
-15 | -0.465 | 0.10034 | -0.022 | -4.634
-14.5 | -0.484 | 0.09464 | -0.022 | -5.119
-14 | -0.503 | 0.09009 | -0.022 | -5.579
-13.5 | -0.521 | 0.08345 | -0.023 | -6.242
-13 | -0.537 | 0.07739 | -0.024 | -6.943
-12.5 | -0.554 | 0.06969 | -0.026 | -7.944
-12 | -0.568 | 0.06175 | -0.028 | -9.202
-11.5 | -0.582 | 0.05303 | -0.03 | -10.973
-11 | -0.6 | 0.04021 | -0.033 | -14.918
-10.5 | -0.67 | 0.01202 | -0.04 | -55.772
-10 | -0.68 | 0.00972 | -0.042 | -69.976
-9.5 | -0.667 | 0.00908 | -0.042 | -73.378
-9 | -0.647 | 0.00888 | -0.042 | -72.853
-8.5 | -0.622 | 0.00829 | -0.042 | -75.038
-8 | -0.591 | 0.0079 | -0.043 | -74.821
-7.5 | -0.555 | 0.00758 | -0.043 | -73.264
-7 | -0.514 | 0.00725 | -0.043 | -70.904
-6.5 | -0.468 | 0.00712 | -0.044 | -65.719
-6 | -0.419 | 0.00696 | -0.044 | -60.144
-5.5 | -0.367 | 0.00672 | -0.044 | -54.644
-5 | -0.313 | 0.00659 | -0.045 | -47.448
-4.5 | -0.257 | 0.00645 | -0.045 | -39.87
-4 | -0.2 | 0.00631 | -0.045 | -31.733
-3.5 | -0.142 | 0.00619 | -0.046 | -22.955
-3 | -0.083 | 0.00589 | -0.046 | -14.123
-2.5 | -0.024 | 0.00587 | -0.046 | -4.089
-2 | 0.035 | 0.00615 | -0.047 | 5.764
-1.5 | 0.095 | 0.00606 | -0.047 | 15.668
-1 | 0.155 | 0.00581 | -0.047 | 26.626
-0.5 | 0.214 | 0.00587 | -0.048 | 36.453
0 | 0.273 | 0.00576 | -0.048 | 47.466
0.5 | 0.333 | 0.00549 | -0.048 | 60.637
1 | 0.392 | 0.00566 | -0.049 | 69.236
1.5 | 0.451 | 0.00562 | -0.049 | 80.255
2 | 0.51 | 0.00611 | -0.049 | 83.501
2.5 | 0.569 | 0.00616 | -0.05 | 92.358
3 | 0.628 | 0.00627 | -0.05 | 100.086
3.5 | 0.686 | 0.00629 | -0.05 | 109.058
4 | 0.744 | 0.00642 | -0.051 | 115.983
4.5 | 0.802 | 0.00658 | -0.051 | 121.848
5 | 0.859 | 0.00733 | -0.051 | 117.209
5.5 | 0.913 | 0.00761 | -0.052 | 120.071
6 | 0.965 | 0.00785 | -0.052 | 122.859
6.5 | 1.013 | 0.0087 | -0.052 | 116.545
7 | 1.059 | 0.00923 | -0.053 | 114.671
7.5 | 1.1 | 0.00932 | -0.053 | 118.042
8 | 1.136 | 0.0098 | -0.053 | 115.87
8.5 | 1.167 | 0.01027 | -0.054 | 113.594
9 | 1.192 | 0.01107 | -0.054 | 107.687
9.5 | 1.21 | 0.01138 | -0.054 | 106.359
10 | 1.218 | 0.0118 | -0.055 | 103.237
10.5 | 1.217 | 0.01252 | -0.055 | 97.142
11 | 1.208 | 0.01321 | -0.055 | 91.394
11.5 | 1.191 | 0.01399 | -0.056 | 85.126
12 | 1.167 | 0.01484 | -0.056 | 78.631
12.5 | 1.128 | 0.01652 | -0.056 | 68.293
13 | 1.082 | 0.01842 | -0.055 | 58.776
13.5 | 1.034 | 0.02071 | -0.055 | 49.941
14 | 0.975 | 0.02527 | -0.054 | 38.59
14.5 | 0.914 | 0.03176 | -0.053 | 28.785
15 | 0.855 | 0.03956 | -0.052 | 21.612

## 116. Re 12M Mach 0.10 (2)
BIGFOIL.COM POLAR EXPORT
FAD14
FAD14 |  |  |  | Cl Max: | 1.8056 | at alpha= | 18.5 | deg
XFOIL ncrit=9 |  |  |  | L/D Max: | 146.31 | at alpha= | 7 | deg
Re: | 12000000 |  |  | Cd Min: | 0.2034 | at alpha= | -20 | deg
Mach: | 0.1 |  |  | Cl=0 at alpha= | -2.4121 | deg
|  |  |  | @ Cl=0.1, Cd= | 0.0053504
|  |  |  | @ Cl=0.4, Cd= | 0.0050782
|  |  |  | @ Cl=0.6, Cd= | 0.0053243
alpha (deg) | Cl | Cd | Cm | Cl/Cd
-20 | -0.7975 | 0.2034 | 0.0373 | -3.9208
-19.5 | -0.8092 | 0.18896 | 0.0294 | -4.2824
-19 | -1.4173 | 0.06063 | -0.0514 | -23.3762
-18.5 | -1.4889 | 0.04112 | -0.0671 | -36.2087
-18 | -1.5188 | 0.03065 | -0.0753 | -49.553
-17.5 | -1.5387 | 0.0251 | -0.0749 | -61.3028
-17 | -1.5337 | 0.02253 | -0.0702 | -68.0737
-16.5 | -1.5087 | 0.02036 | -0.0673 | -74.1012
-16 | -1.4781 | 0.01848 | -0.0645 | -79.9838
-15.5 | -1.4421 | 0.01715 | -0.0618 | -84.0875
-15 | -1.4034 | 0.01601 | -0.0592 | -87.6577
-14 | -1.3041 | 0.01395 | -0.0579 | -93.4839
-13.5 | -1.2472 | 0.01304 | -0.0585 | -95.6442
-13 | -1.19 | 0.01228 | -0.059 | -96.9055
-11 | -0.9575 | 0.00945 | -0.0614 | -101.3228
-10.5 | -0.8923 | 0.0087 | -0.0635 | -102.5632
-10 | -0.833 | 0.00814 | -0.0641 | -102.3342
-9.5 | -0.7831 | 0.00775 | -0.0627 | -101.0452
-9 | -0.7302 | 0.00746 | -0.0618 | -97.882
-8.5 | -0.6761 | 0.00718 | -0.0612 | -94.1643
-8 | -0.6221 | 0.00697 | -0.0606 | -89.2539
-7.5 | -0.5683 | 0.00672 | -0.0599 | -84.5685
-7 | -0.5139 | 0.0065 | -0.0594 | -79.0615
-6.5 | -0.4587 | 0.00635 | -0.059 | -72.2362
-6 | -0.4028 | 0.00614 | -0.0588 | -65.6026
-5.5 | -0.3467 | 0.00595 | -0.0586 | -58.2689
-5 | -0.2907 | 0.00581 | -0.0584 | -50.0344
-4.5 | -0.2346 | 0.0057 | -0.0582 | -41.1579
-4 | -0.1787 | 0.0056 | -0.058 | -31.9107
-3.5 | -0.1235 | 0.00552 | -0.0576 | -22.3732
-3 | -0.0668 | 0.00541 | -0.0576 | -12.3475
-2.5 | -0.0099 | 0.00533 | -0.0575 | -1.8574
-2 | 0.0464 | 0.00536 | -0.0574 | 8.6567
-1.5 | 0.1025 | 0.00535 | -0.0573 | 19.1589
-1 | 0.1584 | 0.0052 | -0.0571 | 30.4615
-0.5 | 0.2154 | 0.00513 | -0.0571 | 41.9883
0 | 0.2719 | 0.005 | -0.0571 | 54.38
0.5 | 0.3282 | 0.00493 | -0.0571 | 66.572
1 | 0.3832 | 0.00506 | -0.0568 | 75.7312
1.5 | 0.4387 | 0.00512 | -0.0566 | 85.6836
2 | 0.4948 | 0.00513 | -0.0566 | 96.4522
2.5 | 0.5509 | 0.00517 | -0.0565 | 106.5571
3 | 0.605 | 0.00534 | -0.0561 | 113.2959
3.5 | 0.6603 | 0.00551 | -0.0559 | 119.8367
4 | 0.716 | 0.00564 | -0.0557 | 126.9504
4.5 | 0.771 | 0.00576 | -0.0555 | 133.8542
5 | 0.8235 | 0.00606 | -0.0548 | 135.8911
5.5 | 0.8763 | 0.00635 | -0.0542 | 138
6 | 0.9298 | 0.00658 | -0.0536 | 141.307
6.5 | 0.9824 | 0.00683 | -0.0528 | 143.836
7 | 1.0388 | 0.0071 | -0.053 | 146.3099
7.5 | 1.0899 | 0.00778 | -0.0521 | 140.09
8 | 1.1419 | 0.00826 | -0.0513 | 138.2446
8.5 | 1.194 | 0.0087 | -0.0506 | 137.2414
9 | 1.2459 | 0.00914 | -0.0499 | 136.3129
9.5 | 1.2967 | 0.00966 | -0.049 | 134.234
10.5 | 1.3974 | 0.01068 | -0.0471 | 130.8427
11 | 1.4467 | 0.01122 | -0.046 | 128.9394
11.5 | 1.4947 | 0.01183 | -0.0447 | 126.3483
12 | 1.5414 | 0.0125 | -0.0433 | 123.312
12.5 | 1.5853 | 0.01333 | -0.0414 | 118.9272
13 | 1.6279 | 0.01417 | -0.0393 | 114.8836
13.5 | 1.6676 | 0.01511 | -0.0368 | 110.364
14 | 1.704 | 0.01613 | -0.0339 | 105.6417
14.5 | 1.7325 | 0.01736 | -0.0297 | 99.7984
15 | 1.7449 | 0.01861 | -0.0227 | 93.7614
16 | 1.7789 | 0.02139 | -0.0125 | 83.165
16.5 | 1.7824 | 0.02393 | -0.0073 | 74.4839
17 | 1.7823 | 0.02722 | -0.0032 | 65.4776
17.5 | 1.8036 | 0.02935 | -0.0014 | 61.4514
18 | 1.7969 | 0.03429 | 0.0004 | 52.403
18.5 | 1.8056 | 0.03833 | 0.0008 | 47.1067
19 | 1.7869 | 0.04586 | -0.0001 | 38.9642
19.5 | 1.7783 | 0.05296 | -0.002 | 33.5782
20 | 1.7093 | 0.06938 | -0.009 | 24.6368

## 117. Re 12M Mach 0.25 (1)
BIGFOIL.COM POLAR EXPORT
FAD14
FAD14 |  |  |  | Cl Max: | 1.19 | at alpha= | 9.5 | deg
JavaFoil+Calcfoil stall+Eppler ext transition |  |  |  | L/D Max: | 122.152 | at alpha= | 6 | deg
Re: | 12000000 |  |  | Cd Min: | 0.00555 | at alpha= | 0.5 | deg
Mach: | 0.25 |  |  | Cl=0 at alpha= | -2.2951 | deg
|  |  |  | @ Cl=0.1, Cd= | 0.0060057
|  |  |  | @ Cl=0.4, Cd= | 0.0056356
|  |  |  | @ Cl=0.6, Cd= | 0.06281
alpha (deg) | Cl | Cd | Cm | Cl/Cd
-14 | -0.188 | 0.09521 | -0.022 | -1.972
-13.5 | -0.251 | 0.08998 | -0.022 | -2.789
-13 | -0.305 | 0.08417 | -0.023 | -3.618
-12.5 | -0.352 | 0.08094 | -0.022 | -4.345
-12 | -0.394 | 0.07617 | -0.023 | -5.172
-11.5 | -0.431 | 0.06989 | -0.024 | -6.171
-11 | -0.461 | 0.06628 | -0.024 | -6.95
-10.5 | -0.485 | 0.06086 | -0.025 | -7.964
-10 | -0.508 | 0.05057 | -0.029 | -10.043
-9.5 | -0.596 | 0.01236 | -0.041 | -48.205
-9 | -0.614 | 0.00961 | -0.043 | -63.823
-8.5 | -0.602 | 0.00887 | -0.044 | -67.881
-8 | -0.582 | 0.00838 | -0.044 | -69.44
-7.5 | -0.553 | 0.00785 | -0.044 | -70.492
-7 | -0.517 | 0.00762 | -0.045 | -67.935
-6.5 | -0.474 | 0.00724 | -0.045 | -65.497
-6 | -0.426 | 0.00722 | -0.045 | -59.024
-5.5 | -0.374 | 0.00694 | -0.046 | -53.942
-5 | -0.32 | 0.00665 | -0.046 | -48.147
-4.5 | -0.263 | 0.00654 | -0.046 | -40.3
-4 | -0.205 | 0.00638 | -0.047 | -32.177
-3.5 | -0.146 | 0.00621 | -0.047 | -23.488
-3 | -0.085 | 0.00598 | -0.047 | -14.288
-2.5 | -0.025 | 0.00592 | -0.048 | -4.166
-2 | 0.036 | 0.00617 | -0.048 | 5.902
-1.5 | 0.098 | 0.00601 | -0.048 | 16.24
-1 | 0.159 | 0.00588 | -0.049 | 27.018
-0.5 | 0.22 | 0.00587 | -0.049 | 37.488
0 | 0.281 | 0.00577 | -0.049 | 48.701
0.5 | 0.342 | 0.00555 | -0.05 | 61.642
1 | 0.403 | 0.00564 | -0.05 | 71.44
1.5 | 0.464 | 0.00571 | -0.05 | 81.189
2 | 0.524 | 0.00618 | -0.051 | 84.859
2.5 | 0.585 | 0.00624 | -0.051 | 93.683
3 | 0.645 | 0.0064 | -0.051 | 100.816
3.5 | 0.705 | 0.00641 | -0.052 | 110.058
4 | 0.764 | 0.00653 | -0.052 | 117.006
4.5 | 0.823 | 0.00725 | -0.052 | 113.566
5 | 0.882 | 0.00745 | -0.053 | 118.343
5.5 | 0.937 | 0.00793 | -0.053 | 118.184
6 | 0.989 | 0.00809 | -0.053 | 122.152
6.5 | 1.037 | 0.009 | -0.054 | 115.229
7 | 1.08 | 0.00951 | -0.054 | 113.551
7.5 | 1.118 | 0.00979 | -0.054 | 114.187
8 | 1.149 | 0.01035 | -0.055 | 111.018
8.5 | 1.172 | 0.01088 | -0.055 | 107.737
9 | 1.186 | 0.0118 | -0.055 | 100.506
9.5 | 1.19 | 0.01223 | -0.056 | 97.295
10 | 1.177 | 0.01272 | -0.056 | 92.458
10.5 | 1.149 | 0.01369 | -0.056 | 83.93
11 | 1.108 | 0.01457 | -0.057 | 76.022
11.5 | 1.049 | 0.01612 | -0.057 | 65.034
12 | 0.969 | 0.01833 | -0.056 | 52.879
12.5 | 0.876 | 0.02244 | -0.055 | 39.037
13 | 0.774 | 0.02892 | -0.054 | 26.753
13.5 | 0.672 | 0.03591 | -0.053 | 18.703
14 | 0.561 | 0.04892 | -0.05 | 11.463
14.5 | 0.452 | 0.06281 | -0.048 | 7.202

## 118. Re 12M Mach 0.25 (2)
BIGFOIL.COM POLAR EXPORT
FAD14
FAD14 |  |  |  | Cl Max: | 1.6943 | at alpha= | 14 | deg
XFOIL ncrit=9 |  |  |  | L/D Max: | 145.616 | at alpha= | 6.5 | deg
Re: | 12000000 |  |  | Cd Min: | 0.21935 | at alpha= | -18.5 | deg
Mach: | 0.25 |  |  | Cl=0 at alpha= | -2.4045 | deg
|  |  |  | @ Cl=0.1, Cd= | 0.0053991
|  |  |  | @ Cl=0.4, Cd= | 0.0051128
|  |  |  | @ Cl=0.6, Cd= | 0.0053242
alpha (deg) | Cl | Cd | Cm | Cl/Cd
-18.5 | -0.6899 | 0.21935 | 0.0389 | -3.1452
-18 | -0.673 | 0.21282 | 0.0352 | -3.1623
-17 | -0.7421 | 0.16439 | 0.0136 | -4.5143
-16.5 | -0.7691 | 0.14828 | 0.0051 | -5.1868
-16 | -0.7946 | 0.13369 | -0.0029 | -5.9436
-15.5 | -0.939 | 0.0986 | -0.0258 | -9.5233
-15 | -1.0949 | 0.06706 | -0.0478 | -16.3272
-14.5 | -1.164 | 0.04539 | -0.065 | -25.6444
-14 | -1.1932 | 0.03264 | -0.0789 | -36.5564
-13.5 | -1.2319 | 0.02638 | -0.0755 | -46.6983
-13 | -1.2302 | 0.02108 | -0.0715 | -58.3586
-12.5 | -1.1875 | 0.01673 | -0.0714 | -70.9803
-12 | -1.1311 | 0.01418 | -0.0712 | -79.7673
-11.5 | -1.0681 | 0.01245 | -0.0713 | -85.7912
-11 | -1.0101 | 0.01136 | -0.0699 | -88.9173
-10.5 | -0.9403 | 0.01038 | -0.071 | -90.5877
-10 | -0.873 | 0.00926 | -0.0718 | -94.2765
-9.5 | -0.8204 | 0.00855 | -0.0694 | -95.9532
-9 | -0.7652 | 0.00803 | -0.0676 | -95.2927
-8.5 | -0.708 | 0.00758 | -0.0663 | -93.4037
-8 | -0.6509 | 0.00727 | -0.0651 | -89.5323
-7.5 | -0.5935 | 0.00704 | -0.064 | -84.304
-7 | -0.5363 | 0.00675 | -0.063 | -79.4519
-6.5 | -0.4784 | 0.0065 | -0.0622 | -73.6
-6 | -0.4197 | 0.00629 | -0.0617 | -66.725
-5.5 | -0.3611 | 0.00605 | -0.0612 | -59.686
-5 | -0.3026 | 0.00592 | -0.0607 | -51.1149
-4.5 | -0.2444 | 0.00577 | -0.0603 | -42.357
-4 | -0.1862 | 0.00566 | -0.0599 | -32.8975
-3.5 | -0.1286 | 0.00558 | -0.0595 | -23.0466
-3 | -0.0701 | 0.00544 | -0.0593 | -12.886
-2.5 | -0.0111 | 0.00535 | -0.0592 | -2.0748
-2 | 0.047 | 0.00539 | -0.059 | 8.7199
-1.5 | 0.1051 | 0.0054 | -0.0588 | 19.463
-1 | 0.1628 | 0.00522 | -0.0586 | 31.1877
-0.5 | 0.2216 | 0.00516 | -0.0586 | 42.9457
0 | 0.2801 | 0.00502 | -0.0585 | 55.7968
0.5 | 0.3379 | 0.00497 | -0.0584 | 67.9879
1 | 0.3946 | 0.00511 | -0.0581 | 77.2211
1.5 | 0.4522 | 0.00514 | -0.0579 | 87.9767
2 | 0.5102 | 0.00516 | -0.0578 | 98.876
2.5 | 0.5683 | 0.00521 | -0.0577 | 109.0787
3 | 0.6238 | 0.00541 | -0.0571 | 115.305
3.5 | 0.6814 | 0.00557 | -0.0568 | 122.3339
4 | 0.7391 | 0.00571 | -0.0566 | 129.4396
4.5 | 0.7963 | 0.00584 | -0.0562 | 136.3527
5 | 0.8502 | 0.00623 | -0.0552 | 136.4687
5.5 | 0.9055 | 0.00648 | -0.0544 | 139.7377
6 | 0.9615 | 0.00671 | -0.0536 | 143.2936
6.5 | 1.0164 | 0.00698 | -0.0525 | 145.616
7.5 | 1.1274 | 0.00813 | -0.0508 | 138.6716
8 | 1.1824 | 0.00861 | -0.0497 | 137.3287
8.5 | 1.2373 | 0.00909 | -0.0485 | 136.1166
9 | 1.2913 | 0.00963 | -0.0471 | 134.0914
9.5 | 1.3449 | 0.0102 | -0.0456 | 131.8529
10 | 1.3982 | 0.01077 | -0.044 | 129.8236
10.5 | 1.4501 | 0.01144 | -0.0421 | 126.757
11 | 1.5007 | 0.01217 | -0.04 | 123.3114
11.5 | 1.5485 | 0.01307 | -0.0373 | 118.4774
12 | 1.5944 | 0.01401 | -0.0344 | 113.8044
12.5 | 1.6353 | 0.01518 | -0.0306 | 107.7273
13 | 1.6704 | 0.01651 | -0.0261 | 101.175
13.5 | 1.6846 | 0.01804 | -0.0181 | 93.3814
14 | 1.6943 | 0.01984 | -0.0104 | 85.3982
14.5 | 1.6832 | 0.02316 | -0.0024 | 72.677
15 | 1.6831 | 0.02663 | 0.0026 | 63.2032
15.5 | 1.665 | 0.03247 | 0.0057 | 51.2781
16 | 1.6799 | 0.03645 | 0.0065 | 46.0878
16.5 | 1.6458 | 0.04623 | 0.0045 | 35.6003
17 | 1.5942 | 0.05952 | -0.0009 | 26.7843
17.5 | 1.5972 | 0.0665 | -0.0034 | 24.018
18 | 1.5346 | 0.08358 | -0.0127 | 18.3609
18.5 | 1.5052 | 0.09675 | -0.0201 | 15.5576
19 | 1.4317 | 0.11866 | -0.034 | 12.0656

## 119. Re 12M Mach 0.50 (1)
BIGFOIL.COM POLAR EXPORT
FAD14
FAD14 |  |  |  | Cl Max: | 1.218 | at alpha= | 20 | deg
JavaFoil+Calcfoil stall+Eppler ext transition |  |  |  | L/D Max: | 119.934 | at alpha= | 4 | deg
Re: | 12000000 |  |  | Cd Min: | 0.00575 | at alpha= | 0.5 | deg
Mach: | 0.5 |  |  | Cl=0 at alpha= | -2.2971 | deg
|  |  |  | @ Cl=0.1, Cd= | 0.0063193
|  |  |  | @ Cl=0.4, Cd= | 0.0057632
|  |  |  | @ Cl=0.6, Cd= | 0.0065954
alpha (deg) | Cl | Cd | Cm | Cl/Cd
-20 | -0.976 | 0.15309 | -0.026 | -6.374
-19.5 | -0.95 | 0.14417 | -0.027 | -6.588
-19 | -0.921 | 0.14022 | -0.026 | -6.566
-18.5 | -0.897 | 0.12929 | -0.027 | -6.935
-18 | -0.879 | 0.10942 | -0.029 | -8.037
-17.5 | -0.838 | 0.12696 | -0.026 | -6.599
-17 | -0.81 | 0.11989 | -0.025 | -6.758
-16.5 | -0.787 | 0.10834 | -0.027 | -7.263
-16 | -0.769 | 0.09277 | -0.03 | -8.29
-15.5 | -0.758 | 0.07348 | -0.033 | -10.319
-15 | -0.701 | 0.10296 | -0.026 | -6.809
-14.5 | -0.674 | 0.09651 | -0.025 | -6.98
-14 | -0.652 | 0.08488 | -0.028 | -7.678
-13.5 | -0.638 | 0.06784 | -0.032 | -9.401
-13 | -0.641 | 0.041 | -0.038 | -15.643
-12.5 | -0.564 | 0.08087 | -0.025 | -6.972
-12 | -0.54 | 0.07177 | -0.028 | -7.522
-11.5 | -0.508 | 0.07892 | -0.025 | -6.437
-11 | -0.483 | 0.06768 | -0.027 | -7.139
-10.5 | -0.47 | 0.05004 | -0.034 | -9.396
-10 | -0.428 | 0.06217 | -0.027 | -6.876
-9.5 | -0.418 | 0.04165 | -0.036 | -10.027
-9 | -0.374 | 0.0539 | -0.029 | -6.935
-8.5 | -0.351 | 0.04568 | -0.033 | -7.685
-8 | -0.387 | 0.01012 | -0.049 | -38.216
-7.5 | -0.314 | 0.02491 | -0.042 | -12.613
-7 | -0.267 | 0.03846 | -0.034 | -6.944
-6.5 | -0.286 | 0.00871 | -0.05 | -32.821
-6 | -0.41 | 0.00823 | -0.051 | -49.869
-5.5 | -0.389 | 0.00779 | -0.051 | -50.025
-5 | -0.344 | 0.00722 | -0.051 | -47.663
-4.5 | -0.288 | 0.00686 | -0.052 | -42.034
-4 | -0.227 | 0.00669 | -0.052 | -33.933
-3.5 | -0.162 | 0.00658 | -0.052 | -24.634
-3 | -0.095 | 0.00621 | -0.053 | -15.343
-2.5 | -0.028 | 0.00633 | -0.053 | -4.345
-2 | 0.041 | 0.00638 | -0.054 | 6.373
-1.5 | 0.109 | 0.00631 | -0.054 | 17.28
-1 | 0.178 | 0.00631 | -0.054 | 28.139
-0.5 | 0.246 | 0.00608 | -0.055 | 40.454
0 | 0.314 | 0.00611 | -0.055 | 51.325
0.5 | 0.382 | 0.00575 | -0.055 | 66.428
1 | 0.45 | 0.0058 | -0.056 | 77.547
1.5 | 0.518 | 0.00639 | -0.056 | 80.988
2 | 0.585 | 0.00658 | -0.057 | 88.925
2.5 | 0.653 | 0.00665 | -0.057 | 98.153
3 | 0.72 | 0.00686 | -0.057 | 104.954
3.5 | 0.786 | 0.00692 | -0.058 | 113.573
4 | 0.852 | 0.0071 | -0.058 | 119.934
4.5 | 0.916 | 0.00812 | -0.059 | 112.783
5 | 0.979 | 0.00853 | -0.059 | 114.807
5.5 | 1.036 | 0.00884 | -0.059 | 117.252
6 | 1.083 | 0.00993 | -0.06 | 109.079
6.5 | 1.114 | 0.01073 | -0.06 | 103.887
7 | 1.119 | 0.0116 | -0.06 | 96.435
7.5 | 1.057 | 0.01293 | -0.061 | 81.759
8 | 0.695 | 0.0141 | -0.061 | 49.266
8.5 | 0.728 | 0.01487 | -0.061 | 48.94
9 | 0.748 | 0.01806 | -0.061 | 41.395
9.5 | 0.758 | 0.02278 | -0.059 | 33.294
10 | 0.753 | 0.03407 | -0.055 | 22.114
10.5 | 0.715 | 0.06717 | -0.041 | 10.65
11 | 0.79 | 0.04591 | -0.053 | 17.204
11.5 | 0.868 | 0.02903 | -0.059 | 29.903
12 | 0.793 | 0.08007 | -0.04 | 9.898
12.5 | 0.92 | 0.03394 | -0.059 | 27.12
13 | 0.872 | 0.07166 | -0.048 | 12.174
13.5 | 0.976 | 0.03754 | -0.059 | 26.008
14 | 0.968 | 0.05583 | -0.055 | 17.341
14.5 | 0.965 | 0.07696 | -0.051 | 12.54
15 | 1.013 | 0.06575 | -0.054 | 15.401
15.5 | 1.004 | 0.09468 | -0.049 | 10.602
16 | 1.035 | 0.09731 | -0.05 | 10.634
16.5 | 1.033 | 0.12809 | -0.043 | 8.067
17 | 1.065 | 0.12975 | -0.045 | 8.208
17.5 | 1.092 | 0.13635 | -0.046 | 8.01
18 | 1.112 | 0.15475 | -0.044 | 7.184
18.5 | 1.14 | 0.16144 | -0.045 | 7.062
19 | 1.167 | 0.17098 | -0.046 | 6.827
19.5 | 1.19 | 0.18698 | -0.045 | 6.367
20 | 1.218 | 0.19184 | -0.046 | 6.347

## 120. Re 12M Mach 0.50 (2)
BIGFOIL.COM POLAR EXPORT
FAD14
FAD14 |  |  |  | Cl Max: | 1.4263 | at alpha= | 9.5 | deg
XFOIL ncrit=9 |  |  |  | L/D Max: | 146.006 | at alpha= | 5.5 | deg
Re: | 12000000 |  |  | Cd Min: | 0.03113 | at alpha= | 10.5 | deg
Mach: | 0.5 |  |  | Cl=0 at alpha= | -99 | deg
|  |  |  | @ Cl=0.1, Cd= | 0.00522
|  |  |  | @ Cl=0.4, Cd= | 0.0052342
|  |  |  | @ Cl=0.6, Cd= | 0.0053584
alpha (deg) | Cl | Cd | Cm | Cl/Cd
0 | 0.3162 | 0.00522 | -0.0646 | 60.5747
0.5 | 0.3803 | 0.00521 | -0.064 | 72.9942
1 | 0.4455 | 0.00529 | -0.0635 | 84.2155
1.5 | 0.5122 | 0.0053 | -0.0632 | 96.6415
2 | 0.5787 | 0.00532 | -0.0628 | 108.7782
2.5 | 0.6453 | 0.00544 | -0.0622 | 118.6213
3 | 0.709 | 0.00569 | -0.0611 | 124.6046
3.5 | 0.7757 | 0.00587 | -0.0603 | 132.1465
4 | 0.843 | 0.00607 | -0.0593 | 138.8797
4.5 | 0.9071 | 0.0065 | -0.0576 | 139.5538
5 | 0.9718 | 0.00688 | -0.0557 | 141.25
5.5 | 1.0381 | 0.00711 | -0.0537 | 146.0056
6.5 | 1.163 | 0.00823 | -0.0473 | 141.3123
7 | 1.2348 | 0.00882 | -0.0451 | 140
7.5 | 1.3021 | 0.00945 | -0.0415 | 137.7884
8 | 1.3668 | 0.01032 | -0.0369 | 132.4419
9.5 | 1.4263 | 0.0179 | -0.0038 | 79.6816
10 | 1.3918 | 0.02305 | 0.0069 | 60.3818
10.5 | 1.3564 | 0.03113 | 0.0095 | 43.5721

## 121. Re 14M Mach 0.00 (1)
BIGFOIL.COM POLAR EXPORT
FAD14
FAD14 |  |  |  | Cl Max: | 1.224 | at alpha= | 10.5 | deg
JavaFoil+Calcfoil stall+Eppler ext transition |  |  |  | L/D Max: | 124.247 | at alpha= | 6 | deg
Re: | 14000000 |  |  | Cd Min: | 0.00541 | at alpha= | 0.5 | deg
Mach: | 0 |  |  | Cl=0 at alpha= | -2.2966 | deg
|  |  |  | @ Cl=0.1, Cd= | 0.0059197
|  |  |  | @ Cl=0.4, Cd= | 0.005601
|  |  |  | @ Cl=0.6, Cd= | 0.0061053
alpha (deg) | Cl | Cd | Cm | Cl/Cd
-15.5 | -0.486 | 0.10354 | -0.022 | -4.696
-15 | -0.503 | 0.09837 | -0.022 | -5.116
-14.5 | -0.52 | 0.09315 | -0.022 | -5.58
-14 | -0.535 | 0.08774 | -0.023 | -6.101
-13.5 | -0.553 | 0.07889 | -0.025 | -7.004
-13 | -0.567 | 0.07212 | -0.026 | -7.861
-12.5 | -0.579 | 0.06619 | -0.027 | -8.741
-12 | -0.597 | 0.0536 | -0.03 | -11.132
-11.5 | -0.634 | 0.03042 | -0.035 | -20.826
-11 | -0.685 | 0.0124 | -0.04 | -55.255
-10.5 | -0.699 | 0.00986 | -0.041 | -70.888
-10 | -0.688 | 0.00954 | -0.041 | -72.123
-9.5 | -0.672 | 0.009 | -0.042 | -74.718
-9 | -0.651 | 0.00854 | -0.042 | -76.248
-8.5 | -0.624 | 0.00798 | -0.042 | -78.171
-8 | -0.592 | 0.00769 | -0.043 | -76.999
-7.5 | -0.555 | 0.00746 | -0.043 | -74.369
-7 | -0.513 | 0.00705 | -0.043 | -72.78
-6.5 | -0.467 | 0.00712 | -0.044 | -65.56
-6 | -0.417 | 0.00691 | -0.044 | -60.392
-5.5 | -0.366 | 0.00655 | -0.044 | -55.822
-5 | -0.312 | 0.00643 | -0.044 | -48.482
-4.5 | -0.256 | 0.00631 | -0.045 | -40.605
-4 | -0.199 | 0.00616 | -0.045 | -32.305
-3.5 | -0.141 | 0.00603 | -0.045 | -23.44
-3 | -0.083 | 0.00574 | -0.046 | -14.434
-2.5 | -0.024 | 0.00606 | -0.046 | -3.945
-2 | 0.035 | 0.00586 | -0.046 | 6.017
-1.5 | 0.095 | 0.00594 | -0.047 | 15.929
-1 | 0.154 | 0.0057 | -0.047 | 27.006
-0.5 | 0.213 | 0.00571 | -0.047 | 37.306
0 | 0.272 | 0.00563 | -0.048 | 48.336
0.5 | 0.331 | 0.00541 | -0.048 | 61.264
1 | 0.39 | 0.00554 | -0.048 | 70.468
1.5 | 0.449 | 0.0059 | -0.049 | 76.169
2 | 0.508 | 0.00595 | -0.049 | 85.286
2.5 | 0.567 | 0.00602 | -0.049 | 94.098
3 | 0.625 | 0.00617 | -0.05 | 101.318
3.5 | 0.683 | 0.00632 | -0.05 | 108.121
4 | 0.741 | 0.00628 | -0.05 | 118.03
4.5 | 0.798 | 0.00698 | -0.051 | 114.301
5 | 0.855 | 0.00715 | -0.051 | 119.586
5.5 | 0.909 | 0.00749 | -0.051 | 121.338
6 | 0.961 | 0.00773 | -0.052 | 124.247
6.5 | 1.009 | 0.00851 | -0.052 | 118.565
7 | 1.055 | 0.00887 | -0.052 | 118.885
7.5 | 1.096 | 0.00904 | -0.053 | 121.222
8 | 1.133 | 0.00958 | -0.053 | 118.209
8.5 | 1.165 | 0.00994 | -0.053 | 117.232
9 | 1.191 | 0.01045 | -0.054 | 114.015
9.5 | 1.212 | 0.01098 | -0.054 | 110.404
10 | 1.222 | 0.01133 | -0.054 | 107.882
10.5 | 1.224 | 0.01203 | -0.055 | 101.801
11 | 1.219 | 0.0127 | -0.055 | 96.003
11.5 | 1.207 | 0.01348 | -0.055 | 89.53
12 | 1.188 | 0.01424 | -0.056 | 83.426
12.5 | 1.163 | 0.01509 | -0.056 | 77.068
13 | 1.122 | 0.01688 | -0.055 | 66.449
13.5 | 1.078 | 0.01887 | -0.055 | 57.119
14 | 1.028 | 0.02206 | -0.055 | 46.595
14.5 | 0.973 | 0.027 | -0.054 | 36.046
15 | 0.919 | 0.03293 | -0.053 | 27.912
15.5 | 0.866 | 0.03993 | -0.052 | 21.697

## 122. Re 14M Mach 0.00 (2)
BIGFOIL.COM POLAR EXPORT
FAD14
FAD14 |  |  |  | Cl Max: | 1.8573 | at alpha= | 18.5 | deg
XFOIL ncrit=9 |  |  |  | L/D Max: | 146.823 | at alpha= | 7 | deg
Re: | 14000000 |  |  | Cd Min: | 0.06719 | at alpha= | -20 | deg
Mach: | 0 |  |  | Cl=0 at alpha= | -2.4102 | deg
|  |  |  | @ Cl=0.1, Cd= | 0.0053007
|  |  |  | @ Cl=0.4, Cd= | 0.0050601
|  |  |  | @ Cl=0.6, Cd= | 0.0053511
alpha (deg) | Cl | Cd | Cm | Cl/Cd
-20 | -1.4408 | 0.06719 | -0.0452 | -21.4437
-19.5 | -1.5683 | 0.03928 | -0.0666 | -39.9262
-19 | -1.5904 | 0.03033 | -0.0729 | -52.4365
-18.5 | -1.5901 | 0.02612 | -0.0734 | -60.8767
-17.5 | -1.583 | 0.02035 | -0.0655 | -77.7887
-17 | -1.5514 | 0.01876 | -0.0633 | -82.6972
-16.5 | -1.516 | 0.01741 | -0.0612 | -87.0764
-16 | -1.4792 | 0.01627 | -0.0588 | -90.9158
-15.5 | -1.44 | 0.0153 | -0.0566 | -94.1176
-15 | -1.3985 | 0.01442 | -0.0547 | -96.9834
-14.5 | -1.3423 | 0.0135 | -0.0558 | -99.4296
-14 | -1.286 | 0.01269 | -0.0567 | -101.3396
-13.5 | -1.2306 | 0.01194 | -0.0573 | -103.0653
-13 | -1.1743 | 0.01129 | -0.058 | -104.0124
-12.5 | -1.1162 | 0.01062 | -0.059 | -105.1036
-12 | -1.0567 | 0.01004 | -0.0603 | -105.249
-11.5 | -1.0027 | 0.00947 | -0.0602 | -105.8817
-10.5 | -0.8804 | 0.00828 | -0.0631 | -106.3285
-10 | -0.8311 | 0.0079 | -0.0618 | -105.2025
-9.5 | -0.78 | 0.00752 | -0.0609 | -103.7234
-9 | -0.7264 | 0.00722 | -0.0605 | -100.6094
-8.5 | -0.6729 | 0.00698 | -0.06 | -96.404
-7.5 | -0.5655 | 0.00659 | -0.059 | -85.8118
-7 | -0.5115 | 0.00638 | -0.0586 | -80.1724
-6.5 | -0.4562 | 0.0062 | -0.0584 | -73.5806
-6 | -0.4006 | 0.00602 | -0.0582 | -66.5449
-5.5 | -0.3452 | 0.00585 | -0.058 | -59.0085
-5 | -0.2895 | 0.00574 | -0.0578 | -50.4355
-4.5 | -0.2338 | 0.00563 | -0.0577 | -41.5275
-4 | -0.1785 | 0.00557 | -0.0575 | -32.0467
-3.5 | -0.1228 | 0.00543 | -0.0573 | -22.6151
-3 | -0.0663 | 0.00531 | -0.0573 | -12.4859
-2.5 | -0.01 | 0.00525 | -0.0572 | -1.9048
-2 | 0.0457 | 0.00532 | -0.0571 | 8.5902
-1.5 | 0.102 | 0.0053 | -0.057 | 19.2453
-1 | 0.1579 | 0.0051 | -0.0569 | 30.9608
-0.5 | 0.2145 | 0.00506 | -0.057 | 42.3913
0 | 0.2709 | 0.00499 | -0.057 | 54.2886
0.5 | 0.3262 | 0.00496 | -0.0568 | 65.7661
1 | 0.3813 | 0.00505 | -0.0566 | 75.505
1.5 | 0.4369 | 0.00508 | -0.0565 | 86.0039
2 | 0.4928 | 0.00508 | -0.0565 | 97.0079
2.5 | 0.5484 | 0.00516 | -0.0564 | 106.2791
3 | 0.6024 | 0.00536 | -0.056 | 112.3881
3.5 | 0.6577 | 0.00542 | -0.0559 | 121.3469
4 | 0.7131 | 0.00555 | -0.0558 | 128.4865
4.5 | 0.768 | 0.0057 | -0.0556 | 134.7368
5 | 0.8198 | 0.00613 | -0.0549 | 133.7357
5.5 | 0.873 | 0.00627 | -0.0545 | 139.2344
6 | 0.9266 | 0.00647 | -0.0541 | 143.2148
6.5 | 0.9795 | 0.00671 | -0.0535 | 145.9762
7 | 1.0307 | 0.00702 | -0.0527 | 146.8234
7.5 | 1.0846 | 0.00757 | -0.0525 | 143.2761
8 | 1.1365 | 0.00801 | -0.0519 | 141.8851
8.5 | 1.1884 | 0.00841 | -0.0513 | 141.308
9 | 1.2399 | 0.00884 | -0.0507 | 140.2602
9.5 | 1.2905 | 0.00933 | -0.0499 | 138.3173
10 | 1.3411 | 0.00978 | -0.0492 | 137.1268
10.5 | 1.3911 | 0.01026 | -0.0484 | 135.5848
11 | 1.4402 | 0.01076 | -0.0475 | 133.8476
11.5 | 1.4883 | 0.01132 | -0.0465 | 131.4753
12 | 1.5351 | 0.01194 | -0.0453 | 128.5678
12.5 | 1.579 | 0.01275 | -0.0436 | 123.8431
13 | 1.6223 | 0.01352 | -0.0419 | 119.9926
13.5 | 1.663 | 0.01439 | -0.0398 | 115.5664
14 | 1.7013 | 0.01532 | -0.0374 | 111.0509
14.5 | 1.7378 | 0.01622 | -0.0347 | 107.1393
15 | 1.7699 | 0.01715 | -0.0314 | 103.2012
15.5 | 1.7834 | 0.01827 | -0.0247 | 97.6136
16 | 1.8066 | 0.01918 | -0.0203 | 94.1919
16.5 | 1.8177 | 0.02084 | -0.0149 | 87.2217
17 | 1.8259 | 0.02295 | -0.01 | 79.5599
17.5 | 1.8444 | 0.02471 | -0.007 | 74.6418
18 | 1.8474 | 0.02787 | -0.0037 | 66.2863
18.5 | 1.8573 | 0.03094 | -0.0018 | 60.0291
19 | 1.852 | 0.03589 | -0.0006 | 51.6021
19.5 | 1.8508 | 0.04103 | -0.0006 | 45.1085
20 | 1.8168 | 0.05067 | -0.0026 | 35.8555

## 123. Re 14M Mach 0.10 (1)
BIGFOIL.COM POLAR EXPORT
FAD14
FAD14 |  |  |  | Cl Max: | 1.218 | at alpha= | 10 | deg
JavaFoil+Calcfoil stall+Eppler ext transition |  |  |  | L/D Max: | 123.107 | at alpha= | 6 | deg
Re: | 14000000 |  |  | Cd Min: | 0.0054 | at alpha= | 0.5 | deg
Mach: | 0.1 |  |  | Cl=0 at alpha= | -2.2966 | deg
|  |  |  | @ Cl=0.1, Cd= | 0.0059642
|  |  |  | @ Cl=0.4, Cd= | 0.0055942
|  |  |  | @ Cl=0.6, Cd= | 0.0061188
alpha (deg) | Cl | Cd | Cm | Cl/Cd
-15 | -0.465 | 0.09904 | -0.022 | -4.698
-14.5 | -0.485 | 0.09369 | -0.022 | -5.176
-14 | -0.503 | 0.08899 | -0.023 | -5.653
-13.5 | -0.522 | 0.08212 | -0.024 | -6.353
-13 | -0.539 | 0.07528 | -0.025 | -7.163
-12.5 | -0.556 | 0.06776 | -0.027 | -8.198
-12 | -0.57 | 0.05983 | -0.028 | -9.534
-11.5 | -0.588 | 0.04845 | -0.031 | -12.138
-11 | -0.619 | 0.02953 | -0.035 | -20.96
-10.5 | -0.679 | 0.01076 | -0.041 | -63.077
-10 | -0.68 | 0.00969 | -0.042 | -70.172
-9.5 | -0.667 | 0.00916 | -0.042 | -72.796
-9 | -0.647 | 0.00864 | -0.042 | -74.884
-8.5 | -0.622 | 0.00808 | -0.042 | -76.981
-8 | -0.591 | 0.00772 | -0.043 | -76.617
-7.5 | -0.555 | 0.00753 | -0.043 | -73.712
-7 | -0.514 | 0.00708 | -0.043 | -72.64
-6.5 | -0.468 | 0.00714 | -0.044 | -65.543
-6 | -0.419 | 0.00693 | -0.044 | -60.422
-5.5 | -0.367 | 0.00656 | -0.044 | -55.91
-5 | -0.313 | 0.00644 | -0.045 | -48.582
-4.5 | -0.257 | 0.00631 | -0.045 | -40.758
-4 | -0.2 | 0.00617 | -0.045 | -32.433
-3.5 | -0.142 | 0.00603 | -0.046 | -23.557
-3 | -0.083 | 0.00573 | -0.046 | -14.516
-2.5 | -0.024 | 0.00612 | -0.046 | -3.921
-2 | 0.035 | 0.00601 | -0.047 | 5.901
-1.5 | 0.095 | 0.00599 | -0.047 | 15.865
-1 | 0.155 | 0.00568 | -0.047 | 27.2
-0.5 | 0.214 | 0.0057 | -0.048 | 37.596
0 | 0.273 | 0.00567 | -0.048 | 48.241
0.5 | 0.333 | 0.0054 | -0.048 | 61.676
1 | 0.392 | 0.00554 | -0.049 | 70.838
1.5 | 0.451 | 0.00594 | -0.049 | 75.914
2 | 0.51 | 0.006 | -0.049 | 85.031
2.5 | 0.569 | 0.00604 | -0.05 | 94.277
3 | 0.628 | 0.00619 | -0.05 | 101.453
3.5 | 0.686 | 0.00626 | -0.05 | 109.6
4 | 0.744 | 0.00626 | -0.051 | 119.012
4.5 | 0.802 | 0.00699 | -0.051 | 114.797
5 | 0.859 | 0.00715 | -0.051 | 120.041
5.5 | 0.913 | 0.00758 | -0.052 | 120.473
6 | 0.965 | 0.00784 | -0.052 | 123.107
6.5 | 1.014 | 0.00846 | -0.052 | 119.862
7 | 1.059 | 0.00899 | -0.053 | 117.725
7.5 | 1.1 | 0.00908 | -0.053 | 121.135
8 | 1.136 | 0.00962 | -0.053 | 118.103
8.5 | 1.167 | 0.01001 | -0.054 | 116.525
9 | 1.192 | 0.01054 | -0.054 | 113.06
9.5 | 1.211 | 0.01111 | -0.054 | 108.988
10 | 1.218 | 0.01156 | -0.055 | 105.323
10.5 | 1.217 | 0.01222 | -0.055 | 99.579
11 | 1.208 | 0.01291 | -0.055 | 93.593
11.5 | 1.191 | 0.01368 | -0.056 | 87.066
12 | 1.167 | 0.01448 | -0.056 | 80.607
12.5 | 1.133 | 0.01584 | -0.056 | 71.558
13 | 1.086 | 0.0176 | -0.055 | 61.717
13.5 | 1.036 | 0.02002 | -0.055 | 51.751
14 | 0.98 | 0.02371 | -0.055 | 41.331
14.5 | 0.918 | 0.02998 | -0.053 | 30.624
15 | 0.861 | 0.03655 | -0.053 | 23.545

## 124. Re 14M Mach 0.10 (2)
BIGFOIL.COM POLAR EXPORT
FAD14
FAD14 |  |  |  | Cl Max: | 1.8411 | at alpha= | 18.5 | deg
XFOIL ncrit=9 |  |  |  | L/D Max: | 146.248 | at alpha= | 7 | deg
Re: | 14000000 |  |  | Cd Min: | 0.05997 | at alpha= | 20 | deg
Mach: | 0.1 |  |  | Cl=0 at alpha= | -2.4089 | deg
|  |  |  | @ Cl=0.1, Cd= | 0.0053013
|  |  |  | @ Cl=0.4, Cd= | 0.0050619
|  |  |  | @ Cl=0.6, Cd= | 0.0053486
alpha (deg) | Cl | Cd | Cm | Cl/Cd
-19 | -1.4822 | 0.05013 | -0.0598 | -29.5671
-18.5 | -1.5217 | 0.03649 | -0.0712 | -41.7018
-18 | -1.5398 | 0.02868 | -0.0762 | -53.689
-17.5 | -1.5453 | 0.02479 | -0.0744 | -62.3356
-16.5 | -1.5134 | 0.02 | -0.0669 | -75.67
-16 | -1.4862 | 0.01779 | -0.0637 | -83.5413
-15.5 | -1.4508 | 0.01643 | -0.0608 | -88.3019
-15 | -1.4116 | 0.0153 | -0.0583 | -92.2614
-14.5 | -1.3581 | 0.01423 | -0.0584 | -95.4392
-14 | -1.301 | 0.01327 | -0.0591 | -98.0407
-13.5 | -1.2448 | 0.01241 | -0.0595 | -100.3062
-13 | -1.1874 | 0.01169 | -0.06 | -101.574
-12.5 | -1.1284 | 0.01095 | -0.0609 | -103.0502
-12 | -1.068 | 0.01032 | -0.0619 | -103.4884
-11.5 | -1.0131 | 0.0097 | -0.0617 | -104.4433
-11 | -0.9495 | 0.0091 | -0.0634 | -104.3407
-10.5 | -0.8881 | 0.00848 | -0.0646 | -104.7288
-10 | -0.8381 | 0.00808 | -0.0631 | -103.7252
-9.5 | -0.7867 | 0.00762 | -0.062 | -103.2415
-9 | -0.7327 | 0.00729 | -0.0614 | -100.5075
-8.5 | -0.6786 | 0.00704 | -0.0608 | -96.392
-8 | -0.6246 | 0.00686 | -0.0602 | -91.0496
-7.5 | -0.57 | 0.00665 | -0.0597 | -85.7143
-7 | -0.5154 | 0.00642 | -0.0592 | -80.2804
-6.5 | -0.4597 | 0.00622 | -0.0589 | -73.9068
-6 | -0.4036 | 0.00605 | -0.0587 | -66.7107
-5.5 | -0.3477 | 0.00587 | -0.0585 | -59.2334
-5 | -0.2916 | 0.00576 | -0.0583 | -50.625
-4.5 | -0.2355 | 0.00564 | -0.0581 | -41.7553
-4 | -0.1798 | 0.00558 | -0.0578 | -32.2222
-3.5 | -0.1237 | 0.00544 | -0.0576 | -22.739
-3 | -0.0669 | 0.00531 | -0.0576 | -12.5989
-2.5 | -0.0102 | 0.00525 | -0.0575 | -1.9429
-2 | 0.0458 | 0.00533 | -0.0573 | 8.5929
-1.5 | 0.1025 | 0.0053 | -0.0573 | 19.3396
-1 | 0.1587 | 0.00511 | -0.0572 | 31.0568
-0.5 | 0.2157 | 0.00506 | -0.0572 | 42.6285
0 | 0.2724 | 0.00499 | -0.0572 | 54.5892
0.5 | 0.328 | 0.00497 | -0.0571 | 65.996
1 | 0.3834 | 0.00505 | -0.0569 | 75.9208
1.5 | 0.4394 | 0.00509 | -0.0568 | 86.3261
2 | 0.4956 | 0.00508 | -0.0567 | 97.5591
2.5 | 0.5515 | 0.00517 | -0.0566 | 106.6731
3 | 0.6058 | 0.00537 | -0.0562 | 112.8119
3.5 | 0.6615 | 0.00543 | -0.0561 | 121.8232
4 | 0.7173 | 0.00556 | -0.056 | 129.0108
4.5 | 0.7725 | 0.00572 | -0.0557 | 135.0524
5 | 0.8247 | 0.00615 | -0.055 | 134.0976
5.5 | 0.8783 | 0.0063 | -0.0545 | 139.4127
6 | 0.9323 | 0.00649 | -0.0541 | 143.6518
7 | 1.0369 | 0.00709 | -0.0525 | 146.2482
7.5 | 1.0914 | 0.00762 | -0.0523 | 143.2283
8 | 1.1437 | 0.00807 | -0.0516 | 141.7224
8.5 | 1.1963 | 0.00848 | -0.051 | 141.0731
9 | 1.2481 | 0.00893 | -0.0502 | 139.7648
9.5 | 1.2992 | 0.00943 | -0.0494 | 137.7731
10 | 1.3504 | 0.00988 | -0.0486 | 136.6802
10.5 | 1.4008 | 0.01037 | -0.0476 | 135.082
11 | 1.4504 | 0.0109 | -0.0466 | 133.0642
11.5 | 1.4983 | 0.01154 | -0.0453 | 129.8354
12 | 1.5451 | 0.01221 | -0.0439 | 126.5438
12.5 | 1.5894 | 0.01303 | -0.042 | 121.98
13 | 1.6323 | 0.01386 | -0.04 | 117.7706
13.5 | 1.6719 | 0.01483 | -0.0375 | 112.7377
14 | 1.7098 | 0.01578 | -0.0347 | 108.3523
14.5 | 1.7446 | 0.01677 | -0.0316 | 104.031
15 | 1.7669 | 0.01773 | -0.0261 | 99.656
15.5 | 1.7789 | 0.0191 | -0.0194 | 93.1361
16 | 1.8027 | 0.02015 | -0.0152 | 89.464
16.5 | 1.8103 | 0.02223 | -0.0098 | 81.435
17 | 1.8145 | 0.02491 | -0.0052 | 72.8422
17.5 | 1.8339 | 0.02693 | -0.0027 | 68.0988
18 | 1.8321 | 0.03099 | -0.0001 | 59.1191
18.5 | 1.8411 | 0.03468 | 0.001 | 53.0882
19 | 1.8289 | 0.04102 | 0.001 | 44.5856
19.5 | 1.8231 | 0.04725 | 0 | 38.5841
20 | 1.7732 | 0.05997 | -0.0043 | 29.5681

## 125. Re 14M Mach 0.25 (1)
BIGFOIL.COM POLAR EXPORT
FAD14
FAD14 |  |  |  | Cl Max: | 1.19 | at alpha= | 9.5 | deg
JavaFoil+Calcfoil stall+Eppler ext transition |  |  |  | L/D Max: | 121.443 | at alpha= | 5.5 | deg
Re: | 14000000 |  |  | Cd Min: | 0.00551 | at alpha= | 0.5 | deg
Mach: | 0.25 |  |  | Cl=0 at alpha= | -2.2951 | deg
|  |  |  | @ Cl=0.1, Cd= | 0.0060111
|  |  |  | @ Cl=0.4, Cd= | 0.0055861
|  |  |  | @ Cl=0.6, Cd= | 0.05785
alpha (deg) | Cl | Cd | Cm | Cl/Cd
-14 | -0.188 | 0.09497 | -0.022 | -1.977
-13.5 | -0.251 | 0.0902 | -0.022 | -2.782
-13 | -0.304 | 0.08456 | -0.023 | -3.601
-12.5 | -0.352 | 0.08029 | -0.023 | -4.383
-12 | -0.394 | 0.07556 | -0.023 | -5.216
-11.5 | -0.432 | 0.069 | -0.024 | -6.258
-11 | -0.461 | 0.06519 | -0.025 | -7.077
-10.5 | -0.487 | 0.0586 | -0.027 | -8.311
-10 | -0.512 | 0.04733 | -0.03 | -10.816
-9.5 | -0.609 | 0.01068 | -0.042 | -56.975
-9 | -0.614 | 0.00932 | -0.043 | -65.851
-8.5 | -0.602 | 0.0086 | -0.044 | -70.04
-8 | -0.582 | 0.00821 | -0.044 | -70.902
-7.5 | -0.553 | 0.00765 | -0.044 | -72.3
-7 | -0.517 | 0.00742 | -0.045 | -69.688
-6.5 | -0.474 | 0.00729 | -0.045 | -64.999
-6 | -0.426 | 0.00703 | -0.045 | -60.585
-5.5 | -0.374 | 0.00677 | -0.046 | -55.296
-5 | -0.32 | 0.00648 | -0.046 | -49.375
-4.5 | -0.263 | 0.00634 | -0.046 | -41.544
-4 | -0.205 | 0.00623 | -0.047 | -32.953
-3.5 | -0.146 | 0.00609 | -0.047 | -23.925
-3 | -0.085 | 0.00587 | -0.047 | -14.555
-2.5 | -0.025 | 0.00609 | -0.048 | -4.048
-2 | 0.036 | 0.00595 | -0.048 | 6.123
-1.5 | 0.098 | 0.00602 | -0.048 | 16.217
-1 | 0.159 | 0.00575 | -0.049 | 27.614
-0.5 | 0.22 | 0.00573 | -0.049 | 38.362
0 | 0.281 | 0.00567 | -0.049 | 49.525
0.5 | 0.342 | 0.00551 | -0.05 | 62.106
1 | 0.403 | 0.00559 | -0.05 | 72.066
1.5 | 0.464 | 0.00592 | -0.05 | 78.275
2 | 0.524 | 0.00604 | -0.051 | 86.793
2.5 | 0.585 | 0.0061 | -0.051 | 95.949
3 | 0.645 | 0.00625 | -0.051 | 103.255
3.5 | 0.705 | 0.00636 | -0.052 | 110.9
4 | 0.764 | 0.00636 | -0.052 | 120.233
4.5 | 0.823 | 0.00712 | -0.052 | 115.609
5 | 0.882 | 0.00735 | -0.053 | 119.967
5.5 | 0.937 | 0.00772 | -0.053 | 121.443
6 | 0.989 | 0.00819 | -0.053 | 120.737
6.5 | 1.037 | 0.00877 | -0.054 | 118.166
7 | 1.08 | 0.00927 | -0.054 | 116.497
7.5 | 1.118 | 0.00954 | -0.054 | 117.17
8 | 1.149 | 0.01018 | -0.055 | 112.897
8.5 | 1.172 | 0.01067 | -0.055 | 109.856
9 | 1.186 | 0.01123 | -0.055 | 105.58
9.5 | 1.19 | 0.0119 | -0.056 | 100.048
10 | 1.177 | 0.01265 | -0.056 | 92.986
10.5 | 1.149 | 0.01333 | -0.056 | 86.203
11 | 1.108 | 0.01426 | -0.057 | 77.735
11.5 | 1.053 | 0.01556 | -0.057 | 67.711
12 | 0.972 | 0.01756 | -0.056 | 55.395
12.5 | 0.882 | 0.02099 | -0.056 | 42.002
13 | 0.779 | 0.02681 | -0.054 | 29.054
13.5 | 0.675 | 0.03369 | -0.053 | 20.049
14 | 0.564 | 0.04562 | -0.051 | 12.373
14.5 | 0.456 | 0.05785 | -0.049 | 7.889

## 126. Re 14M Mach 0.25 (2)
BIGFOIL.COM POLAR EXPORT
FAD14
FAD14 |  |  |  | Cl Max: | 1.7161 | at alpha= | 16 | deg
XFOIL ncrit=9 |  |  |  | L/D Max: | 145.181 | at alpha= | 6 | deg
Re: | 14000000 |  |  | Cd Min: | 0.24706 | at alpha= | -20 | deg
Mach: | 0.25 |  |  | Cl=0 at alpha= | -2.4021 | deg
|  |  |  | @ Cl=0.1, Cd= | 0.0053235
|  |  |  | @ Cl=0.4, Cd= | 0.0050826
|  |  |  | @ Cl=0.6, Cd= | 0.0053332
alpha (deg) | Cl | Cd | Cm | Cl/Cd
-20 | -0.7326 | 0.24706 | 0.0525 | -2.9653
-19.5 | -0.7254 | 0.23186 | 0.0468 | -3.1286
-19 | -0.7098 | 0.22458 | 0.0427 | -3.1606
-18 | -0.7318 | 0.18871 | 0.0265 | -3.8779
-17.5 | -0.7415 | 0.1752 | 0.0196 | -4.2323
-16.5 | -0.8127 | 0.13889 | -0.0004 | -5.8514
-16 | -0.8808 | 0.11696 | -0.0138 | -7.5308
-15.5 | -1.0996 | 0.07418 | -0.0442 | -14.8234
-15 | -1.1739 | 0.05404 | -0.0579 | -21.7228
-14.5 | -1.2108 | 0.0374 | -0.075 | -32.3743
-14 | -1.2444 | 0.02903 | -0.08 | -42.866
-13.5 | -1.2687 | 0.0236 | -0.0739 | -53.7585
-13 | -1.24 | 0.01846 | -0.0731 | -67.1723
-12.5 | -1.1897 | 0.01508 | -0.0728 | -78.8926
-12 | -1.13 | 0.01308 | -0.0724 | -86.3914
-11.5 | -1.0709 | 0.01168 | -0.0714 | -91.6866
-11 | -1.0045 | 0.01065 | -0.0716 | -94.3192
-10.5 | -0.9327 | 0.00977 | -0.073 | -95.4657
-10 | -0.8779 | 0.0092 | -0.0709 | -95.4239
-9 | -0.7679 | 0.00786 | -0.0672 | -97.6972
-8.5 | -0.7107 | 0.00743 | -0.0659 | -95.6528
-8 | -0.6537 | 0.00715 | -0.0646 | -91.4266
-7.5 | -0.5957 | 0.0069 | -0.0637 | -86.3333
-7 | -0.5379 | 0.00667 | -0.0628 | -80.6447
-6.5 | -0.4795 | 0.00637 | -0.0621 | -75.2747
-6 | -0.4206 | 0.00617 | -0.0615 | -68.1686
-5.5 | -0.3621 | 0.00598 | -0.061 | -60.5518
-5 | -0.3037 | 0.00584 | -0.0606 | -52.0034
-4.5 | -0.2453 | 0.0057 | -0.0602 | -43.0351
-4 | -0.1873 | 0.00563 | -0.0598 | -33.2682
-3.5 | -0.1288 | 0.00551 | -0.0595 | -23.3757
-2.5 | -0.0113 | 0.00527 | -0.0592 | -2.1442
-2 | 0.0464 | 0.00536 | -0.0589 | 8.6567
-1.5 | 0.1051 | 0.00532 | -0.0588 | 19.7556
-1 | 0.1633 | 0.00514 | -0.0587 | 31.7704
-0.5 | 0.2221 | 0.00508 | -0.0587 | 43.7205
0 | 0.2806 | 0.00501 | -0.0586 | 56.008
0.5 | 0.3376 | 0.00503 | -0.0584 | 67.1173
1 | 0.395 | 0.00508 | -0.0582 | 77.7559
1.5 | 0.4529 | 0.00511 | -0.058 | 88.6301
2 | 0.511 | 0.00511 | -0.0579 | 100
2.5 | 0.5688 | 0.0052 | -0.0578 | 109.3846
3 | 0.625 | 0.00544 | -0.0573 | 114.8897
3.5 | 0.6826 | 0.00548 | -0.0571 | 124.562
4 | 0.7406 | 0.00562 | -0.0568 | 131.7794
4.5 | 0.7974 | 0.00585 | -0.0563 | 136.3077
5 | 0.8518 | 0.00626 | -0.0555 | 136.0703
5.5 | 0.9075 | 0.00645 | -0.0547 | 140.6977
6 | 0.964 | 0.00664 | -0.0541 | 145.1807
7 | 1.0717 | 0.00742 | -0.0516 | 144.434
7.5 | 1.1295 | 0.00794 | -0.0511 | 142.2544
8 | 1.1848 | 0.00839 | -0.0501 | 141.2157
8.5 | 1.2397 | 0.00887 | -0.0489 | 139.7632
9 | 1.294 | 0.0094 | -0.0475 | 137.6596
9.5 | 1.3484 | 0.00991 | -0.0461 | 136.0646
10 | 1.402 | 0.01047 | -0.0446 | 133.9064
10.5 | 1.4542 | 0.01112 | -0.0427 | 130.7734
11 | 1.5053 | 0.01183 | -0.0406 | 127.2443
11.5 | 1.5534 | 0.01273 | -0.038 | 122.0267
12 | 1.5998 | 0.01366 | -0.0351 | 117.1157
12.5 | 1.641 | 0.01484 | -0.0314 | 110.5795
13 | 1.6755 | 0.01625 | -0.0267 | 103.1077
13.5 | 1.691 | 0.0178 | -0.019 | 95
14 | 1.7013 | 0.01951 | -0.0112 | 87.2014
14.5 | 1.7088 | 0.02173 | -0.0044 | 78.6378
15 | 1.7144 | 0.02453 | 0.001 | 69.8899
15.5 | 1.6917 | 0.03015 | 0.0056 | 56.1095
16 | 1.7161 | 0.03298 | 0.007 | 52.0346
16.5 | 1.6887 | 0.04149 | 0.0063 | 40.7014
17 | 1.6447 | 0.05316 | 0.0024 | 30.9387
17.5 | 1.6465 | 0.05989 | 0.0005 | 27.4921
18 | 1.5891 | 0.07524 | -0.0072 | 21.1204
18.5 | 1.5616 | 0.08754 | -0.0137 | 17.8387
19 | 1.4942 | 0.10734 | -0.0259 | 13.9203
19.5 | 1.4522 | 0.12395 | -0.0364 | 11.716
20 | 1.358 | 0.15152 | -0.0555 | 8.9625

## 127. Re 14M Mach 0.50 (1)
BIGFOIL.COM POLAR EXPORT
FAD14
FAD14 |  |  |  | Cl Max: | 1.218 | at alpha= | 20 | deg
JavaFoil+Calcfoil stall+Eppler ext transition |  |  |  | L/D Max: | 122.383 | at alpha= | 4 | deg
Re: | 14000000 |  |  | Cd Min: | 0.00573 | at alpha= | 1 | deg
Mach: | 0.5 |  |  | Cl=0 at alpha= | -2.2971 | deg
|  |  |  | @ Cl=0.1, Cd= | 0.0061632
|  |  |  | @ Cl=0.4, Cd= | 0.0058329
|  |  |  | @ Cl=0.6, Cd= | 0.0064621
alpha (deg) | Cl | Cd | Cm | Cl/Cd
-20 | -0.973 | 0.16545 | -0.026 | -5.883
-19.5 | -0.946 | 0.15871 | -0.026 | -5.962
-19 | -0.918 | 0.15269 | -0.025 | -6.011
-18.5 | -0.892 | 0.14222 | -0.026 | -6.272
-18 | -0.867 | 0.12895 | -0.026 | -6.724
-17.5 | -0.838 | 0.12774 | -0.026 | -6.561
-17 | -0.811 | 0.12058 | -0.026 | -6.726
-16.5 | -0.788 | 0.10821 | -0.027 | -7.285
-16 | -0.77 | 0.09292 | -0.03 | -8.287
-15.5 | -0.757 | 0.07552 | -0.033 | -10.022
-15 | -0.701 | 0.10067 | -0.026 | -6.967
-14.5 | -0.674 | 0.09556 | -0.026 | -7.056
-14 | -0.656 | 0.0806 | -0.03 | -8.139
-13.5 | -0.65 | 0.05788 | -0.035 | -11.228
-13 | -0.657 | 0.0318 | -0.04 | -20.656
-12.5 | -0.564 | 0.07998 | -0.026 | -7.054
-12 | -0.543 | 0.06898 | -0.029 | -7.872
-11.5 | -0.508 | 0.07729 | -0.025 | -6.574
-11 | -0.484 | 0.06657 | -0.028 | -7.27
-10.5 | -0.479 | 0.04292 | -0.037 | -11.16
-10 | -0.428 | 0.06132 | -0.027 | -6.979
-9.5 | -0.425 | 0.03589 | -0.038 | -11.851
-9 | -0.375 | 0.05288 | -0.029 | -7.085
-8.5 | -0.353 | 0.04407 | -0.034 | -8
-8 | -0.387 | 0.00981 | -0.049 | -39.487
-7.5 | -0.334 | 0.01414 | -0.046 | -23.64
-7 | -0.277 | 0.02932 | -0.039 | -9.44
-6.5 | -0.286 | 0.00882 | -0.05 | -32.41
-6 | -0.41 | 0.00811 | -0.051 | -50.577
-5.5 | -0.389 | 0.00742 | -0.051 | -52.525
-5 | -0.344 | 0.00705 | -0.051 | -48.877
-4.5 | -0.288 | 0.00669 | -0.052 | -43.127
-4 | -0.227 | 0.00651 | -0.052 | -34.827
-3.5 | -0.162 | 0.00637 | -0.052 | -25.42
-3 | -0.095 | 0.00623 | -0.053 | -15.294
-2.5 | -0.028 | 0.00634 | -0.053 | -4.341
-2 | 0.041 | 0.00625 | -0.054 | 6.512
-1.5 | 0.109 | 0.00615 | -0.054 | 17.741
-1 | 0.178 | 0.00623 | -0.054 | 28.477
-0.5 | 0.246 | 0.00595 | -0.055 | 41.315
0 | 0.314 | 0.00597 | -0.055 | 52.572
0.5 | 0.382 | 0.00587 | -0.055 | 65.048
1 | 0.45 | 0.00573 | -0.056 | 78.585
1.5 | 0.518 | 0.00628 | -0.056 | 82.479
2 | 0.585 | 0.00644 | -0.057 | 90.83
2.5 | 0.653 | 0.00654 | -0.057 | 99.811
3 | 0.72 | 0.00669 | -0.057 | 107.613
3.5 | 0.786 | 0.00694 | -0.058 | 113.209
4 | 0.852 | 0.00696 | -0.058 | 122.383
4.5 | 0.916 | 0.00797 | -0.059 | 114.992
5 | 0.979 | 0.0083 | -0.059 | 117.919
5.5 | 1.036 | 0.00865 | -0.059 | 119.872
6 | 1.083 | 0.00986 | -0.06 | 109.814
6.5 | 1.115 | 0.01047 | -0.06 | 106.447
7 | 1.119 | 0.01126 | -0.06 | 99.411
7.5 | 1.058 | 0.0126 | -0.061 | 83.932
8 | 0.695 | 0.01373 | -0.061 | 50.606
8.5 | 0.728 | 0.01452 | -0.061 | 50.126
9 | 0.751 | 0.01743 | -0.061 | 43.068
9.5 | 0.763 | 0.02166 | -0.06 | 35.234
10 | 0.76 | 0.03142 | -0.056 | 24.197
10.5 | 0.727 | 0.06042 | -0.046 | 12.04
11 | 0.802 | 0.04018 | -0.055 | 19.973
11.5 | 0.873 | 0.02728 | -0.06 | 32.011
12 | 0.798 | 0.07623 | -0.043 | 10.469
12.5 | 0.927 | 0.03146 | -0.059 | 29.455
13 | 0.894 | 0.05994 | -0.052 | 14.91
13.5 | 0.983 | 0.03458 | -0.06 | 28.439
14 | 0.977 | 0.05105 | -0.056 | 19.135
14.5 | 0.978 | 0.06922 | -0.053 | 14.123
15 | 0.961 | 0.10218 | -0.045 | 9.406
15.5 | 0.98 | 0.11864 | -0.042 | 8.26
16 | 1.012 | 0.12105 | -0.045 | 8.361
16.5 | 1.03 | 0.13983 | -0.042 | 7.367
17 | 1.06 | 0.14272 | -0.044 | 7.428
17.5 | 1.088 | 0.14784 | -0.045 | 7.363
18 | 1.11 | 0.16656 | -0.044 | 6.666
18.5 | 1.139 | 0.17179 | -0.045 | 6.632
19 | 1.166 | 0.1778 | -0.045 | 6.56
19.5 | 1.19 | 0.19579 | -0.045 | 6.08
20 | 1.218 | 0.20006 | -0.046 | 6.086

## 128. Re 14M Mach 0.50 (2)
BIGFOIL.COM POLAR EXPORT
FAD14
FAD14 |  |  |  | Cl Max: | 1.4531 | at alpha= | 9 | deg
XFOIL ncrit=9 |  |  |  | L/D Max: | 151.462 | at alpha= | 6 | deg
Re: | 14000000 |  |  | Cd Min: | 0.03089 | at alpha= | 10.5 | deg
Mach: | 0.5 |  |  | Cl=0 at alpha= | -99 | deg
|  |  |  | @ Cl=0.1, Cd= | 0.00518
|  |  |  | @ Cl=0.4, Cd= | 0.005234
|  |  |  | @ Cl=0.6, Cd= | 0.0053305
alpha (deg) | Cl | Cd | Cm | Cl/Cd
0 | 0.3165 | 0.00518 | -0.0646 | 61.1004
0.5 | 0.3802 | 0.00524 | -0.064 | 72.5573
1 | 0.4465 | 0.00522 | -0.0637 | 85.5364
1.5 | 0.5133 | 0.00523 | -0.0634 | 98.1453
2 | 0.5799 | 0.00525 | -0.063 | 110.4571
2.5 | 0.6448 | 0.00551 | -0.0622 | 117.0236
3 | 0.7108 | 0.00572 | -0.0614 | 124.2657
3.5 | 0.7773 | 0.00577 | -0.0605 | 134.714
4 | 0.8449 | 0.00597 | -0.0596 | 141.5243
4.5 | 0.908 | 0.00653 | -0.0577 | 139.0505
5 | 0.9745 | 0.00681 | -0.0561 | 143.0984
5.5 | 1.0418 | 0.00703 | -0.0542 | 148.1935
6 | 1.1087 | 0.00732 | -0.052 | 151.4617
6.5 | 1.1685 | 0.00819 | -0.0482 | 142.674
7 | 1.2307 | 0.0086 | -0.0441 | 143.1047
8 | 1.372 | 0.01001 | -0.0375 | 137.0629
8.5 | 1.4266 | 0.01155 | -0.0306 | 123.5152
9 | 1.4531 | 0.01432 | -0.0196 | 101.4735
9.5 | 1.4333 | 0.0176 | -0.0043 | 81.4375
10 | 1.398 | 0.02264 | 0.0069 | 61.7491
10.5 | 1.3633 | 0.03089 | 0.0091 | 44.134

## 129. Re 16M Mach 0.00 (1)
BIGFOIL.COM POLAR EXPORT
FAD14
FAD14 |  |  |  | Cl Max: | 1.224 | at alpha= | 10.5 | deg
JavaFoil+Calcfoil stall+Eppler ext transition |  |  |  | L/D Max: | 125.572 | at alpha= | 6 | deg
Re: | 16000000 |  |  | Cd Min: | 0.00542 | at alpha= | 1 | deg
Mach: | 0 |  |  | Cl=0 at alpha= | -2.2966 | deg
|  |  |  | @ Cl=0.1, Cd= | 0.0058051
|  |  |  | @ Cl=0.4, Cd= | 0.0054878
|  |  |  | @ Cl=0.6, Cd= | 0.0060026
alpha (deg) | Cl | Cd | Cm | Cl/Cd
-15.5 | -0.486 | 0.10416 | -0.022 | -4.665
-15 | -0.504 | 0.0974 | -0.022 | -5.171
-14.5 | -0.52 | 0.09184 | -0.023 | -5.667
-14 | -0.538 | 0.08455 | -0.024 | -6.357
-13.5 | -0.554 | 0.07697 | -0.025 | -7.199
-13 | -0.569 | 0.07038 | -0.026 | -8.079
-12.5 | -0.581 | 0.06431 | -0.027 | -9.028
-12 | -0.596 | 0.05394 | -0.03 | -11.051
-11.5 | -0.627 | 0.03369 | -0.034 | -18.614
-11 | -0.689 | 0.01171 | -0.04 | -58.802
-10.5 | -0.699 | 0.0099 | -0.041 | -70.562
-10 | -0.688 | 0.00928 | -0.041 | -74.171
-9.5 | -0.672 | 0.00877 | -0.042 | -76.674
-9 | -0.651 | 0.00838 | -0.042 | -77.686
-8.5 | -0.624 | 0.00779 | -0.042 | -80.096
-8 | -0.592 | 0.0075 | -0.043 | -78.948
-7.5 | -0.555 | 0.00724 | -0.043 | -76.678
-7 | -0.513 | 0.00705 | -0.043 | -72.799
-6.5 | -0.467 | 0.00696 | -0.044 | -67.074
-6 | -0.417 | 0.00677 | -0.044 | -61.703
-5.5 | -0.366 | 0.00641 | -0.044 | -57.042
-5 | -0.312 | 0.00628 | -0.044 | -49.6
-4.5 | -0.256 | 0.00614 | -0.045 | -41.731
-4 | -0.199 | 0.00604 | -0.045 | -32.988
-3.5 | -0.141 | 0.00588 | -0.045 | -24.036
-3 | -0.083 | 0.00599 | -0.046 | -13.832
-2.5 | -0.024 | 0.00598 | -0.046 | -3.994
-2 | 0.035 | 0.00581 | -0.046 | 6.069
-1.5 | 0.095 | 0.0058 | -0.047 | 16.311
-1 | 0.154 | 0.00586 | -0.047 | 26.267
-0.5 | 0.213 | 0.00559 | -0.047 | 38.097
0 | 0.272 | 0.00552 | -0.048 | 49.299
0.5 | 0.331 | 0.00551 | -0.048 | 60.082
1 | 0.39 | 0.00542 | -0.048 | 71.998
1.5 | 0.449 | 0.00582 | -0.049 | 77.115
2 | 0.508 | 0.00593 | -0.049 | 85.714
2.5 | 0.567 | 0.00594 | -0.049 | 95.41
3 | 0.625 | 0.00605 | -0.05 | 103.346
3.5 | 0.683 | 0.00614 | -0.05 | 111.311
4 | 0.741 | 0.00627 | -0.05 | 118.167
4.5 | 0.798 | 0.00684 | -0.051 | 116.752
5 | 0.855 | 0.00699 | -0.051 | 122.331
5.5 | 0.909 | 0.0074 | -0.051 | 122.902
6 | 0.961 | 0.00765 | -0.052 | 125.572
6.5 | 1.009 | 0.00849 | -0.052 | 118.837
7 | 1.055 | 0.00857 | -0.052 | 123.01
7.5 | 1.096 | 0.00891 | -0.053 | 122.971
8 | 1.133 | 0.00929 | -0.053 | 122
8.5 | 1.165 | 0.00971 | -0.053 | 119.983
9 | 1.192 | 0.01021 | -0.054 | 116.655
9.5 | 1.212 | 0.01073 | -0.054 | 112.973
10 | 1.222 | 0.01137 | -0.054 | 107.47
10.5 | 1.224 | 0.01204 | -0.055 | 101.648
11 | 1.219 | 0.01246 | -0.055 | 97.874
11.5 | 1.207 | 0.01317 | -0.055 | 91.635
12 | 1.188 | 0.01396 | -0.056 | 85.116
12.5 | 1.163 | 0.01473 | -0.056 | 78.958
13 | 1.125 | 0.0163 | -0.056 | 69.003
13.5 | 1.079 | 0.01839 | -0.055 | 58.708
14 | 1.031 | 0.02121 | -0.055 | 48.616
14.5 | 0.977 | 0.02572 | -0.054 | 37.963
15 | 0.922 | 0.03165 | -0.053 | 29.126
15.5 | 0.87 | 0.03788 | -0.052 | 22.968

## 130. Re 16M Mach 0.00 (2)
BIGFOIL.COM POLAR EXPORT
FAD14
FAD14 |  |  |  | Cl Max: | 1.8815 | at alpha= | 18.5 | deg
XFOIL ncrit=9 |  |  |  | L/D Max: | 147.846 | at alpha= | 6.5 | deg
Re: | 16000000 |  |  | Cd Min: | 0.04564 | at alpha= | 20 | deg
Mach: | 0 |  |  | Cl=0 at alpha= | -2.4062 | deg
|  |  |  | @ Cl=0.1, Cd= | 0.0052314
|  |  |  | @ Cl=0.4, Cd= | 0.0050198
|  |  |  | @ Cl=0.6, Cd= | 0.0053701
alpha (deg) | Cl | Cd | Cm | Cl/Cd
-20 | -1.5764 | 0.04512 | -0.0623 | -34.9379
-19.5 | -1.6143 | 0.03313 | -0.0715 | -48.7262
-19 | -1.6232 | 0.02724 | -0.0739 | -59.5888
-18.5 | -1.6195 | 0.02416 | -0.0723 | -67.0323
-18 | -1.6103 | 0.02216 | -0.0679 | -72.667
-17.5 | -1.5889 | 0.01989 | -0.065 | -79.8844
-17 | -1.557 | 0.01829 | -0.0628 | -85.1285
-16.5 | -1.5214 | 0.01694 | -0.0606 | -89.8111
-16 | -1.486 | 0.01571 | -0.058 | -94.5894
-15.5 | -1.4462 | 0.01477 | -0.0559 | -97.9147
-15 | -1.3951 | 0.01385 | -0.056 | -100.7292
-14.5 | -1.3391 | 0.01299 | -0.0569 | -103.087
-14 | -1.2836 | 0.01221 | -0.0576 | -105.1269
-13.5 | -1.2283 | 0.0115 | -0.0582 | -106.8087
-13 | -1.1717 | 0.01086 | -0.0589 | -107.8913
-12.5 | -1.1128 | 0.01022 | -0.0601 | -108.8845
-12 | -1.0574 | 0.00968 | -0.0604 | -109.2355
-11.5 | -0.9972 | 0.00911 | -0.0617 | -109.4621
-11 | -0.9347 | 0.00858 | -0.0634 | -108.9394
-10.5 | -0.885 | 0.00826 | -0.0622 | -107.1429
-10 | -0.8342 | 0.00787 | -0.0612 | -105.9975
-9.5 | -0.782 | 0.00738 | -0.0606 | -105.9621
-9 | -0.7285 | 0.00709 | -0.0601 | -102.7504
-8.5 | -0.6754 | 0.00691 | -0.0595 | -97.7424
-8 | -0.6212 | 0.00672 | -0.0591 | -92.4405
-7.5 | -0.567 | 0.00655 | -0.0588 | -86.5649
-7 | -0.5124 | 0.0063 | -0.0584 | -81.3333
-6.5 | -0.457 | 0.0061 | -0.0583 | -74.918
-6 | -0.4013 | 0.00594 | -0.0581 | -67.5589
-5.5 | -0.3461 | 0.00579 | -0.0579 | -59.7755
-5 | -0.2902 | 0.00568 | -0.0578 | -51.0915
-4.5 | -0.2347 | 0.00559 | -0.0576 | -41.9857
-4 | -0.1791 | 0.00552 | -0.0574 | -32.4457
-3.5 | -0.1228 | 0.00538 | -0.0573 | -22.8253
-3 | -0.0665 | 0.00523 | -0.0573 | -12.7151
-2.5 | -0.0105 | 0.00523 | -0.0572 | -2.0076
-2 | 0.0455 | 0.00527 | -0.0571 | 8.6338
-1.5 | 0.102 | 0.00523 | -0.057 | 19.5029
-1 | 0.1581 | 0.00506 | -0.057 | 31.2451
-0.5 | 0.2149 | 0.00498 | -0.0571 | 43.1526
0 | 0.2712 | 0.00497 | -0.057 | 54.5674
0.5 | 0.3259 | 0.00503 | -0.0568 | 64.7913
1 | 0.3817 | 0.00501 | -0.0567 | 76.1876
1.5 | 0.4375 | 0.00504 | -0.0566 | 86.8056
2 | 0.4935 | 0.00506 | -0.0566 | 97.5296
2.5 | 0.5482 | 0.00521 | -0.0564 | 105.2207
3 | 0.6032 | 0.00538 | -0.0562 | 112.119
3.5 | 0.6586 | 0.0054 | -0.0561 | 121.963
4 | 0.7138 | 0.0055 | -0.0559 | 129.7818
4.5 | 0.7686 | 0.0057 | -0.0557 | 134.8421
5 | 0.8209 | 0.00613 | -0.0551 | 133.9152
5.5 | 0.8747 | 0.0063 | -0.0548 | 138.8413
6 | 0.9282 | 0.00644 | -0.0544 | 144.1304
6.5 | 0.9817 | 0.00664 | -0.054 | 147.8464
7 | 1.0332 | 0.00702 | -0.0532 | 147.1795
7.5 | 1.0819 | 0.00749 | -0.0518 | 144.4459
8 | 1.138 | 0.00785 | -0.0522 | 144.9682
8.5 | 1.1903 | 0.00823 | -0.0516 | 144.6294
9 | 1.2417 | 0.00867 | -0.051 | 143.218
11 | 1.4432 | 0.0105 | -0.048 | 137.4476
11.5 | 1.4911 | 0.01109 | -0.0469 | 134.4545
12 | 1.5379 | 0.01172 | -0.0457 | 131.2201
12.5 | 1.5821 | 0.01251 | -0.044 | 126.4668
13.5 | 1.6686 | 0.01399 | -0.0407 | 119.2709
14 | 1.7091 | 0.01479 | -0.0386 | 115.5578
14.5 | 1.7472 | 0.01563 | -0.0362 | 111.785
15 | 1.7822 | 0.01652 | -0.0334 | 107.8814
15.5 | 1.802 | 0.01753 | -0.0277 | 102.7952
16 | 1.8241 | 0.01839 | -0.0228 | 99.1898
16.5 | 1.8374 | 0.01982 | -0.0172 | 92.7043
17 | 1.8482 | 0.02162 | -0.0122 | 85.4857
17.5 | 1.8659 | 0.02328 | -0.0088 | 80.1503
18 | 1.8716 | 0.026 | -0.0051 | 71.9846
18.5 | 1.8815 | 0.02884 | -0.0027 | 65.2393
19 | 1.88 | 0.03312 | -0.0008 | 56.7633
19.5 | 1.8802 | 0.03779 | -0.0003 | 49.7539
20 | 1.8568 | 0.04564 | -0.0011 | 40.6836

## 131. Re 16M Mach 0.10 (1)
BIGFOIL.COM POLAR EXPORT
FAD14
FAD14 |  |  |  | Cl Max: | 1.218 | at alpha= | 10 | deg
JavaFoil+Calcfoil stall+Eppler ext transition |  |  |  | L/D Max: | 125.98 | at alpha= | 6 | deg
Re: | 16000000 |  |  | Cd Min: | 0.00546 | at alpha= | 1 | deg
Mach: | 0.1 |  |  | Cl=0 at alpha= | -2.2966 | deg
|  |  |  | @ Cl=0.1, Cd= | 0.00585
|  |  |  | @ Cl=0.4, Cd= | 0.0055088
|  |  |  | @ Cl=0.6, Cd= | 0.0059788
alpha (deg) | Cl | Cd | Cm | Cl/Cd
-15.5 | -0.446 | 0.10333 | -0.022 | -4.313
-15 | -0.465 | 0.09887 | -0.022 | -4.706
-14.5 | -0.485 | 0.0933 | -0.022 | -5.197
-14 | -0.505 | 0.08656 | -0.023 | -5.829
-13.5 | -0.523 | 0.08099 | -0.024 | -6.453
-13 | -0.54 | 0.07402 | -0.025 | -7.299
-12.5 | -0.557 | 0.0666 | -0.027 | -8.359
-12 | -0.574 | 0.05665 | -0.029 | -10.137
-11.5 | -0.594 | 0.04434 | -0.032 | -13.393
-11 | -0.617 | 0.03031 | -0.035 | -20.364
-10.5 | -0.684 | 0.0103 | -0.041 | -66.431
-10 | -0.68 | 0.00949 | -0.042 | -71.648
-9.5 | -0.667 | 0.00893 | -0.042 | -74.651
-9 | -0.647 | 0.00841 | -0.042 | -77.002
-8.5 | -0.622 | 0.00785 | -0.042 | -79.304
-8 | -0.591 | 0.00756 | -0.043 | -78.261
-7.5 | -0.555 | 0.00737 | -0.043 | -75.379
-7 | -0.514 | 0.00713 | -0.043 | -72.162
-6.5 | -0.468 | 0.00704 | -0.044 | -66.544
-6 | -0.419 | 0.00678 | -0.044 | -61.756
-5.5 | -0.367 | 0.00642 | -0.044 | -57.199
-5 | -0.313 | 0.00629 | -0.045 | -49.716
-4.5 | -0.257 | 0.00618 | -0.045 | -41.631
-4 | -0.2 | 0.00604 | -0.045 | -33.145
-3.5 | -0.142 | 0.00589 | -0.046 | -24.121
-3 | -0.083 | 0.00597 | -0.046 | -13.951
-2.5 | -0.024 | 0.00598 | -0.046 | -4.018
-2 | 0.035 | 0.00571 | -0.047 | 6.209
-1.5 | 0.095 | 0.00585 | -0.047 | 16.244
-1 | 0.155 | 0.00585 | -0.047 | 26.445
-0.5 | 0.214 | 0.00558 | -0.048 | 38.403
0 | 0.273 | 0.00551 | -0.048 | 49.638
0.5 | 0.333 | 0.00555 | -0.048 | 59.952
1 | 0.392 | 0.00546 | -0.049 | 71.766
1.5 | 0.451 | 0.00582 | -0.049 | 77.571
2 | 0.51 | 0.00592 | -0.049 | 86.253
2.5 | 0.569 | 0.0059 | -0.05 | 96.443
3 | 0.628 | 0.00605 | -0.05 | 103.778
3.5 | 0.686 | 0.00617 | -0.05 | 111.31
4 | 0.745 | 0.0063 | -0.051 | 118.132
4.5 | 0.802 | 0.00682 | -0.051 | 117.651
5 | 0.859 | 0.00698 | -0.051 | 123.097
5.5 | 0.914 | 0.00741 | -0.052 | 123.32
6 | 0.965 | 0.00766 | -0.052 | 125.98
6.5 | 1.014 | 0.00845 | -0.052 | 119.927
7 | 1.059 | 0.00857 | -0.053 | 123.548
7.5 | 1.1 | 0.00902 | -0.053 | 121.917
8 | 1.136 | 0.00931 | -0.053 | 121.985
8.5 | 1.167 | 0.00978 | -0.054 | 119.31
9 | 1.192 | 0.0103 | -0.054 | 115.729
9.5 | 1.211 | 0.01088 | -0.054 | 111.26
10 | 1.218 | 0.01158 | -0.055 | 105.159
10.5 | 1.217 | 0.01222 | -0.055 | 99.613
11 | 1.208 | 0.01265 | -0.055 | 95.501
11.5 | 1.191 | 0.01347 | -0.056 | 88.468
12 | 1.167 | 0.01419 | -0.056 | 82.27
12.5 | 1.136 | 0.01553 | -0.056 | 73.137
13 | 1.09 | 0.01697 | -0.056 | 64.221
13.5 | 1.039 | 0.01923 | -0.055 | 54.028
14 | 0.985 | 0.02238 | -0.055 | 43.984
14.5 | 0.922 | 0.02859 | -0.054 | 32.237
15 | 0.864 | 0.03489 | -0.053 | 24.757

## 132. Re 16M Mach 0.10 (2)
BIGFOIL.COM POLAR EXPORT
FAD14
FAD14 |  |  |  | Cl Max: | 1.8674 | at alpha= | 18.5 | deg
XFOIL ncrit=9 |  |  |  | L/D Max: | 148.111 | at alpha= | 6.5 | deg
Re: | 16000000 |  |  | Cd Min: | 0.0916 | at alpha= | -19.5 | deg
Mach: | 0.1 |  |  | Cl=0 at alpha= | -2.405 | deg
|  |  |  | @ Cl=0.1, Cd= | 0.0052413
|  |  |  | @ Cl=0.4, Cd= | 0.0050258
|  |  |  | @ Cl=0.6, Cd= | 0.0053682
alpha (deg) | Cl | Cd | Cm | Cl/Cd
-19.5 | -1.2752 | 0.0916 | -0.0306 | -13.9214
-19 | -1.5529 | 0.03916 | -0.0696 | -39.6553
-18.5 | -1.5683 | 0.03079 | -0.0758 | -50.9354
-18 | -1.5757 | 0.02586 | -0.0763 | -60.9319
-17.5 | -1.5766 | 0.02322 | -0.0717 | -67.8984
-17 | -1.5513 | 0.0212 | -0.069 | -73.1745
-16.5 | -1.5192 | 0.01953 | -0.0664 | -77.788
-16 | -1.4922 | 0.01732 | -0.0631 | -86.1547
-15.5 | -1.4566 | 0.01596 | -0.0602 | -91.2657
-14.5 | -1.3549 | 0.01368 | -0.0596 | -99.0424
-14 | -1.2987 | 0.01276 | -0.0601 | -101.779
-13.5 | -1.2425 | 0.01194 | -0.0604 | -104.062
-13 | -1.1849 | 0.01123 | -0.0609 | -105.512
-12.5 | -1.1251 | 0.01052 | -0.0619 | -106.9487
-12 | -1.0685 | 0.00994 | -0.0621 | -107.495
-11.5 | -1.0076 | 0.00932 | -0.0631 | -108.1116
-11 | -0.9436 | 0.00876 | -0.0649 | -107.7169
-10 | -0.8414 | 0.00803 | -0.0625 | -104.7821
-9.5 | -0.7887 | 0.0075 | -0.0617 | -105.16
-9 | -0.7347 | 0.00716 | -0.0611 | -102.6117
-8.5 | -0.6811 | 0.00696 | -0.0604 | -97.8592
-8 | -0.6264 | 0.00676 | -0.0599 | -92.6627
-7 | -0.5164 | 0.00635 | -0.059 | -81.3228
-6.5 | -0.4606 | 0.00613 | -0.0588 | -75.1387
-6 | -0.4043 | 0.00596 | -0.0586 | -67.8356
-5.5 | -0.3487 | 0.00581 | -0.0583 | -60.0172
-5 | -0.2924 | 0.0057 | -0.0582 | -51.2982
-4.5 | -0.2364 | 0.0056 | -0.0579 | -42.2143
-4 | -0.1804 | 0.00552 | -0.0577 | -32.6812
-3.5 | -0.1237 | 0.0054 | -0.0577 | -22.9074
-3 | -0.067 | 0.00523 | -0.0576 | -12.8107
-2.5 | -0.0107 | 0.00524 | -0.0575 | -2.042
-2 | 0.0456 | 0.00527 | -0.0573 | 8.6528
-1.5 | 0.1025 | 0.00524 | -0.0573 | 19.5611
-1 | 0.1589 | 0.00506 | -0.0573 | 31.4032
-0.5 | 0.2161 | 0.00498 | -0.0573 | 43.3936
0 | 0.2726 | 0.00498 | -0.0573 | 54.739
0.5 | 0.3277 | 0.00503 | -0.057 | 65.1491
1 | 0.3838 | 0.00502 | -0.0569 | 76.4542
1.5 | 0.44 | 0.00504 | -0.0569 | 87.3016
2 | 0.4964 | 0.00506 | -0.0568 | 98.1028
2.5 | 0.5513 | 0.00521 | -0.0566 | 105.8157
3 | 0.6067 | 0.00539 | -0.0564 | 112.5603
3.5 | 0.6625 | 0.00541 | -0.0563 | 122.4584
4 | 0.718 | 0.00552 | -0.0561 | 130.0725
4.5 | 0.7732 | 0.00571 | -0.0559 | 135.4116
5 | 0.8257 | 0.00615 | -0.0552 | 134.2602
5.5 | 0.88 | 0.00632 | -0.0548 | 139.2405
6 | 0.9339 | 0.00646 | -0.0544 | 144.5666
6.5 | 0.9879 | 0.00667 | -0.0539 | 148.1109
7 | 1.0397 | 0.00706 | -0.0531 | 147.2663
7.5 | 1.0886 | 0.00755 | -0.0516 | 144.1854
8 | 1.1454 | 0.00791 | -0.0519 | 144.804
8.5 | 1.1982 | 0.0083 | -0.0513 | 144.3614
9 | 1.25 | 0.00875 | -0.0505 | 142.8571
10 | 1.353 | 0.00964 | -0.049 | 140.3527
10.5 | 1.4036 | 0.01012 | -0.0481 | 138.6957
11 | 1.4535 | 0.01064 | -0.0471 | 136.6071
11.5 | 1.501 | 0.01132 | -0.0457 | 132.5972
12 | 1.5481 | 0.01198 | -0.0443 | 129.2237
12.5 | 1.5926 | 0.01279 | -0.0425 | 124.5192
13 | 1.6364 | 0.01357 | -0.0406 | 120.5895
13.5 | 1.679 | 0.01435 | -0.0385 | 117.0035
14 | 1.7187 | 0.01522 | -0.0361 | 112.9238
14.5 | 1.7554 | 0.01614 | -0.0332 | 108.7608
15 | 1.7854 | 0.01708 | -0.0291 | 104.5316
15.5 | 1.7985 | 0.01825 | -0.0222 | 98.5479
16 | 1.8213 | 0.01924 | -0.0176 | 94.6622
16.5 | 1.8319 | 0.02101 | -0.012 | 87.1918
17 | 1.8392 | 0.02329 | -0.0072 | 78.9695
17.5 | 1.8571 | 0.02524 | -0.0041 | 73.5777
18 | 1.8588 | 0.02871 | -0.001 | 64.744
18.5 | 1.8674 | 0.03215 | 0.0007 | 58.084
19 | 1.8601 | 0.03762 | 0.0015 | 49.4444
19.5 | 1.8563 | 0.04333 | 0.0011 | 42.841
20 | 1.8183 | 0.05383 | -0.0017 | 33.7786

## 133. Re 16M Mach 0.25 (1)
BIGFOIL.COM POLAR EXPORT
FAD14
FAD14 |  |  |  | Cl Max: | 1.191 | at alpha= | 9.5 | deg
JavaFoil+Calcfoil stall+Eppler ext transition |  |  |  | L/D Max: | 123.54 | at alpha= | 6 | deg
Re: | 16000000 |  |  | Cd Min: | 0.00554 | at alpha= | 1 | deg
Mach: | 0.25 |  |  | Cl=0 at alpha= | -2.2951 | deg
|  |  |  | @ Cl=0.1, Cd= | 0.0057136
|  |  |  | @ Cl=0.4, Cd= | 0.0055405
|  |  |  | @ Cl=0.6, Cd= | 0.05355
alpha (deg) | Cl | Cd | Cm | Cl/Cd
-14.5 | -0.071 | 0.09929 | -0.022 | -0.715
-14 | -0.188 | 0.09394 | -0.022 | -2
-13.5 | -0.251 | 0.0893 | -0.022 | -2.811
-13 | -0.305 | 0.08395 | -0.023 | -3.628
-12.5 | -0.352 | 0.0799 | -0.023 | -4.407
-12 | -0.394 | 0.07502 | -0.023 | -5.258
-11.5 | -0.432 | 0.06793 | -0.025 | -6.366
-11 | -0.462 | 0.06446 | -0.025 | -7.166
-10.5 | -0.488 | 0.0575 | -0.027 | -8.494
-10 | -0.528 | 0.03684 | -0.034 | -14.33
-9.5 | -0.614 | 0.01003 | -0.043 | -61.16
-9 | -0.614 | 0.00906 | -0.043 | -67.711
-8.5 | -0.602 | 0.00836 | -0.044 | -72.048
-8 | -0.582 | 0.00806 | -0.044 | -72.217
-7.5 | -0.553 | 0.00749 | -0.044 | -73.834
-7 | -0.517 | 0.00747 | -0.045 | -69.225
-6.5 | -0.474 | 0.00711 | -0.045 | -66.637
-6 | -0.426 | 0.00676 | -0.045 | -63.007
-5.5 | -0.374 | 0.00661 | -0.046 | -56.672
-5 | -0.32 | 0.00632 | -0.046 | -50.604
-4.5 | -0.263 | 0.00619 | -0.046 | -42.567
-4 | -0.205 | 0.00604 | -0.047 | -33.984
-3.5 | -0.146 | 0.00593 | -0.047 | -24.603
-3 | -0.085 | 0.00603 | -0.047 | -14.175
-2.5 | -0.025 | 0.00594 | -0.048 | -4.153
-2 | 0.036 | 0.00579 | -0.048 | 6.284
-1.5 | 0.098 | 0.00571 | -0.048 | 17.087
-1 | 0.159 | 0.00582 | -0.049 | 27.304
-0.5 | 0.22 | 0.00569 | -0.049 | 38.69
0 | 0.281 | 0.00555 | -0.049 | 50.637
0.5 | 0.342 | 0.00555 | -0.05 | 61.594
1 | 0.403 | 0.00554 | -0.05 | 72.783
1.5 | 0.464 | 0.00587 | -0.05 | 78.924
2 | 0.524 | 0.00598 | -0.051 | 87.655
2.5 | 0.585 | 0.006 | -0.051 | 97.422
3 | 0.645 | 0.00616 | -0.051 | 104.775
3.5 | 0.705 | 0.00625 | -0.052 | 112.761
4 | 0.765 | 0.0064 | -0.052 | 119.526
4.5 | 0.823 | 0.007 | -0.052 | 117.603
5 | 0.882 | 0.00719 | -0.053 | 122.665
5.5 | 0.937 | 0.00763 | -0.053 | 122.844
6 | 0.989 | 0.008 | -0.053 | 123.54
6.5 | 1.037 | 0.00883 | -0.054 | 117.424
7 | 1.08 | 0.00885 | -0.054 | 122.054
7.5 | 1.118 | 0.00941 | -0.054 | 118.79
8 | 1.149 | 0.00985 | -0.055 | 116.608
8.5 | 1.172 | 0.01036 | -0.055 | 113.136
9 | 1.186 | 0.01098 | -0.055 | 108.043
9.5 | 1.191 | 0.01162 | -0.056 | 102.45
10 | 1.177 | 0.01238 | -0.056 | 95.058
10.5 | 1.149 | 0.01331 | -0.056 | 86.348
11 | 1.108 | 0.01395 | -0.057 | 79.451
11.5 | 1.054 | 0.01492 | -0.057 | 70.606
12 | 0.975 | 0.01712 | -0.057 | 56.933
12.5 | 0.885 | 0.02012 | -0.056 | 43.985
13 | 0.782 | 0.0255 | -0.055 | 30.671
13.5 | 0.679 | 0.03181 | -0.054 | 21.34
14 | 0.57 | 0.04161 | -0.052 | 13.691
14.5 | 0.46 | 0.05355 | -0.05 | 8.593

## 134. Re 16M Mach 0.25 (2)
BIGFOIL.COM POLAR EXPORT
FAD14
FAD14 |  |  |  | Cl Max: | 1.7453 | at alpha= | 16 | deg
XFOIL ncrit=9 |  |  |  | L/D Max: | 148.058 | at alpha= | 6.5 | deg
Re: | 16000000 |  |  | Cd Min: | 0.20327 | at alpha= | -18.5 | deg
Mach: | 0.25 |  |  | Cl=0 at alpha= | -2.3978 | deg
|  |  |  | @ Cl=0.1, Cd= | 0.0052535
|  |  |  | @ Cl=0.4, Cd= | 0.0050508
|  |  |  | @ Cl=0.6, Cd= | 0.005359
alpha (deg) | Cl | Cd | Cm | Cl/Cd
-18.5 | -0.7253 | 0.20327 | 0.0339 | -3.5682
-18 | -0.7537 | 0.18249 | 0.0237 | -4.1301
-17.5 | -0.7702 | 0.16766 | 0.0156 | -4.5938
-17 | -0.795 | 0.15213 | 0.0071 | -5.2258
-16.5 | -0.8376 | 0.13396 | -0.0035 | -6.2526
-16 | -1.0782 | 0.08495 | -0.0377 | -12.6922
-15.5 | -1.1703 | 0.06357 | -0.0519 | -18.4096
-15 | -1.2185 | 0.04599 | -0.0663 | -26.4949
-14.5 | -1.2488 | 0.03275 | -0.0806 | -38.1313
-14 | -1.2843 | 0.02664 | -0.0784 | -48.2095
-13.5 | -1.2864 | 0.021 | -0.0747 | -61.2571
-13 | -1.2453 | 0.01669 | -0.0743 | -74.6135
-12.5 | -1.1901 | 0.01397 | -0.0738 | -85.1897
-12 | -1.1293 | 0.01231 | -0.0732 | -91.7384
-11.5 | -1.069 | 0.01108 | -0.0722 | -96.4801
-11 | -0.9943 | 0.01009 | -0.074 | -98.5431
-10.5 | -0.9377 | 0.00946 | -0.0722 | -99.1226
-10 | -0.8833 | 0.00895 | -0.07 | -98.6927
-9.5 | -0.8268 | 0.00833 | -0.0683 | -99.2557
-9 | -0.77 | 0.00774 | -0.0669 | -99.4832
-8.5 | -0.7134 | 0.00736 | -0.0654 | -96.9293
-8 | -0.6556 | 0.00704 | -0.0643 | -93.125
-7 | -0.539 | 0.00658 | -0.0626 | -81.9149
-6.5 | -0.4804 | 0.00629 | -0.062 | -76.3752
-6 | -0.4215 | 0.00607 | -0.0614 | -69.4399
-5.5 | -0.3631 | 0.00593 | -0.0609 | -61.231
-5 | -0.3045 | 0.00578 | -0.0605 | -52.6817
-4.5 | -0.2463 | 0.00567 | -0.06 | -43.4392
-4 | -0.1878 | 0.00558 | -0.0597 | -33.6559
-3.5 | -0.1289 | 0.00544 | -0.0595 | -23.6949
-3 | -0.0703 | 0.00525 | -0.0593 | -13.3905
-2.5 | -0.0119 | 0.00526 | -0.0591 | -2.2624
-2 | 0.0463 | 0.00529 | -0.0589 | 8.7524
-1.5 | 0.1052 | 0.00525 | -0.0589 | 20.0381
-1 | 0.1635 | 0.00509 | -0.0588 | 32.1218
-0.5 | 0.2224 | 0.005 | -0.0588 | 44.48
0 | 0.2808 | 0.005 | -0.0587 | 56.16
0.5 | 0.3374 | 0.00507 | -0.0584 | 66.5483
1 | 0.3954 | 0.00505 | -0.0583 | 78.297
1.5 | 0.4536 | 0.00506 | -0.0582 | 89.6443
2 | 0.5119 | 0.00508 | -0.0581 | 100.7677
2.5 | 0.5685 | 0.00526 | -0.0577 | 108.0798
3 | 0.6258 | 0.00544 | -0.0574 | 115.0368
3.5 | 0.6836 | 0.00548 | -0.0572 | 124.7445
4 | 0.7412 | 0.00559 | -0.0569 | 132.5939
4.5 | 0.7984 | 0.00581 | -0.0565 | 137.4182
5 | 0.8529 | 0.00627 | -0.0556 | 136.0287
5.5 | 0.9096 | 0.00644 | -0.0551 | 141.2422
6 | 0.9657 | 0.00662 | -0.0544 | 145.8761
6.5 | 1.0216 | 0.0069 | -0.0536 | 148.058
7.5 | 1.1263 | 0.00782 | -0.0504 | 144.0281
8 | 1.1868 | 0.00821 | -0.0504 | 144.5554
8.5 | 1.2418 | 0.00869 | -0.0492 | 142.8999
9 | 1.2966 | 0.00918 | -0.0479 | 141.2418
10 | 1.405 | 0.01023 | -0.045 | 137.3412
10.5 | 1.4574 | 0.01087 | -0.0432 | 134.0754
11 | 1.5088 | 0.01157 | -0.0411 | 130.4062
11.5 | 1.557 | 0.01247 | -0.0385 | 124.8597
12 | 1.6035 | 0.01342 | -0.0356 | 119.4858
12.5 | 1.6442 | 0.01466 | -0.0318 | 112.1555
13 | 1.6815 | 0.01593 | -0.0275 | 105.5556
13.5 | 1.7108 | 0.01712 | -0.0218 | 99.9299
14 | 1.7221 | 0.0186 | -0.0136 | 92.586
14.5 | 1.732 | 0.02054 | -0.0066 | 84.3233
15 | 1.7405 | 0.02296 | -0.0007 | 75.8057
15.5 | 1.7219 | 0.02777 | 0.005 | 62.0058
16 | 1.7453 | 0.03044 | 0.007 | 57.3357
16.5 | 1.7228 | 0.03797 | 0.0074 | 45.3727
17 | 1.6982 | 0.04913 | 0.0014 | 34.5654
17.5 | 1.6865 | 0.05508 | 0.0028 | 30.6191
18 | 1.6331 | 0.06897 | -0.0032 | 23.6784
18.5 | 1.6046 | 0.08087 | -0.0092 | 19.8417
19 | 1.5419 | 0.09916 | -0.0201 | 15.5496
19.5 | 1.5 | 0.11525 | -0.0301 | 13.0152
20 | 1.4119 | 0.14076 | -0.0475 | 10.0305

## 135. Re 16M Mach 0.50 (1)
BIGFOIL.COM POLAR EXPORT
FAD14
FAD14 |  |  |  | Cl Max: | 1.218 | at alpha= | 20 | deg
JavaFoil+Calcfoil stall+Eppler ext transition |  |  |  | L/D Max: | 121.617 | at alpha= | 5.5 | deg
Re: | 16000000 |  |  | Cd Min: | 0.00578 | at alpha= | 0.5 | deg
Mach: | 0.5 |  |  | Cl=0 at alpha= | -2.2971 | deg
|  |  |  | @ Cl=0.1, Cd= | 0.0061262
|  |  |  | @ Cl=0.4, Cd= | 0.0058329
|  |  |  | @ Cl=0.6, Cd= | 0.0063387
alpha (deg) | Cl | Cd | Cm | Cl/Cd
-20 | -0.973 | 0.17397 | -0.026 | -5.591
-19.5 | -0.946 | 0.16368 | -0.026 | -5.778
-19 | -0.918 | 0.1566 | -0.025 | -5.86
-18.5 | -0.892 | 0.14667 | -0.026 | -6.08
-18 | -0.866 | 0.13383 | -0.026 | -6.473
-17.5 | -0.837 | 0.13623 | -0.025 | -6.143
-17 | -0.809 | 0.13025 | -0.025 | -6.213
-16.5 | -0.784 | 0.11843 | -0.026 | -6.617
-16 | -0.759 | 0.1083 | -0.027 | -7.009
-15.5 | -0.735 | 0.09823 | -0.028 | -7.487
-15 | -0.701 | 0.10145 | -0.026 | -6.911
-14.5 | -0.675 | 0.09376 | -0.026 | -7.202
-14 | -0.659 | 0.07703 | -0.031 | -8.558
-13.5 | -0.659 | 0.0511 | -0.036 | -12.886
-13 | -0.666 | 0.02743 | -0.041 | -24.274
-12.5 | -0.565 | 0.07931 | -0.026 | -7.121
-12 | -0.544 | 0.06762 | -0.03 | -8.049
-11.5 | -0.508 | 0.07689 | -0.025 | -6.61
-11 | -0.485 | 0.06575 | -0.028 | -7.371
-10.5 | -0.483 | 0.03954 | -0.038 | -12.223
-10 | -0.428 | 0.06083 | -0.028 | -7.043
-9.5 | -0.434 | 0.02978 | -0.04 | -14.574
-9 | -0.376 | 0.05097 | -0.031 | -7.386
-8.5 | -0.359 | 0.03844 | -0.036 | -9.336
-8 | -0.387 | 0.00954 | -0.049 | -40.624
-7.5 | -0.346 | 0.01056 | -0.048 | -32.809
-7 | -0.294 | 0.01755 | -0.045 | -16.748
-6.5 | -0.286 | 0.00862 | -0.05 | -33.172
-6 | -0.41 | 0.00794 | -0.051 | -51.699
-5.5 | -0.389 | 0.00724 | -0.051 | -53.8
-5 | -0.344 | 0.00686 | -0.051 | -50.205
-4.5 | -0.288 | 0.00663 | -0.052 | -43.499
-4 | -0.227 | 0.00635 | -0.052 | -35.723
-3.5 | -0.162 | 0.00622 | -0.052 | -26.052
-3 | -0.095 | 0.00608 | -0.053 | -15.659
-2.5 | -0.028 | 0.00616 | -0.053 | -4.47
-2 | 0.041 | 0.00597 | -0.054 | 6.814
-1.5 | 0.109 | 0.00615 | -0.054 | 17.731
-1 | 0.178 | 0.00591 | -0.054 | 30.022
-0.5 | 0.246 | 0.00587 | -0.055 | 41.85
0 | 0.314 | 0.00583 | -0.055 | 53.858
0.5 | 0.382 | 0.00578 | -0.055 | 66.051
1 | 0.45 | 0.00598 | -0.056 | 75.269
1.5 | 0.518 | 0.00621 | -0.056 | 83.358
2 | 0.585 | 0.00631 | -0.057 | 92.834
2.5 | 0.653 | 0.00644 | -0.057 | 101.425
3 | 0.72 | 0.00658 | -0.057 | 109.387
3.5 | 0.786 | 0.00677 | -0.058 | 116.149
4 | 0.852 | 0.00756 | -0.058 | 112.595
4.5 | 0.916 | 0.00777 | -0.059 | 117.908
5 | 0.979 | 0.00819 | -0.059 | 119.635
5.5 | 1.036 | 0.00852 | -0.059 | 121.617
6 | 1.083 | 0.00986 | -0.06 | 109.807
6.5 | 1.115 | 0.01038 | -0.06 | 107.433
7 | 1.119 | 0.01102 | -0.06 | 101.522
7.5 | 1.058 | 0.01232 | -0.061 | 85.871
8 | 0.695 | 0.01342 | -0.061 | 51.771
8.5 | 0.728 | 0.01408 | -0.061 | 51.68
9 | 0.753 | 0.01685 | -0.061 | 44.699
9.5 | 0.768 | 0.02057 | -0.06 | 37.337
10 | 0.769 | 0.02869 | -0.057 | 26.804
10.5 | 0.735 | 0.05583 | -0.047 | 13.163
11 | 0.812 | 0.03637 | -0.056 | 22.328
11.5 | 0.879 | 0.02558 | -0.06 | 34.367
12 | 0.809 | 0.06961 | -0.046 | 11.623
12.5 | 0.931 | 0.02967 | -0.06 | 31.384
13 | 0.905 | 0.05377 | -0.054 | 16.829
13.5 | 0.938 | 0.05432 | -0.055 | 17.264
14 | 0.924 | 0.08176 | -0.048 | 11.307
14.5 | 0.935 | 0.09941 | -0.044 | 9.403
15 | 0.953 | 0.11365 | -0.042 | 8.386
15.5 | 0.977 | 0.12637 | -0.041 | 7.732
16 | 1.009 | 0.12863 | -0.043 | 7.841
16.5 | 1.03 | 0.14429 | -0.042 | 7.141
17 | 1.059 | 0.14941 | -0.043 | 7.09
17.5 | 1.087 | 0.15316 | -0.044 | 7.1
18 | 1.111 | 0.16745 | -0.044 | 6.637
18.5 | 1.139 | 0.17834 | -0.045 | 6.385
19 | 1.166 | 0.18813 | -0.045 | 6.196
19.5 | 1.191 | 0.19676 | -0.045 | 6.053
20 | 1.218 | 0.20252 | -0.046 | 6.015

## 136. Re 16M Mach 0.50 (2)
BIGFOIL.COM POLAR EXPORT
FAD14
FAD14 |  |  |  | Cl Max: | 1.4589 | at alpha= | 9 | deg
XFOIL ncrit=9 |  |  |  | L/D Max: | 153.79 | at alpha= | 6 | deg
Re: | 16000000 |  |  | Cd Min: | 0.12192 | at alpha= | 14 | deg
Mach: | 0.5 |  |  | Cl=0 at alpha= | -2.363 | deg
|  |  |  | @ Cl=0.1, Cd= | 0.0053498
|  |  |  | @ Cl=0.4, Cd= | 0.0052056
|  |  |  | @ Cl=0.6, Cd= | 0.0052918
alpha (deg) | Cl | Cd | Cm | Cl/Cd
-11.5 | -0.5499 | 0.11352 | -0.015 | -4.8441
-11 | -0.5439 | 0.10297 | -0.0222 | -5.2821
-10.5 | -0.5287 | 0.09084 | -0.0345 | -5.8201
-10 | -0.5354 | 0.08162 | -0.0392 | -6.5597
-9.5 | -0.5005 | 0.06216 | -0.0722 | -8.0518
-9 | -0.5073 | 0.05122 | -0.0834 | -9.9043
-8.5 | -0.5107 | 0.0404 | -0.0924 | -12.6411
-8 | -0.5467 | 0.03353 | -0.0932 | -16.3048
-7.5 | -0.5744 | 0.02534 | -0.0911 | -22.6677
-7 | -0.589 | 0.01613 | -0.0869 | -36.5158
-6.5 | -0.5686 | 0.009 | -0.0811 | -63.1778
-6 | -0.5056 | 0.00696 | -0.0767 | -72.6437
-5.5 | -0.4343 | 0.00648 | -0.0739 | -67.0216
-5 | -0.3635 | 0.00624 | -0.0718 | -58.2532
-4.5 | -0.2933 | 0.00602 | -0.0702 | -48.7209
-4 | -0.2231 | 0.00582 | -0.069 | -38.3333
-3.5 | -0.1537 | 0.00564 | -0.068 | -27.2518
-3 | -0.0852 | 0.00545 | -0.0673 | -15.633
-2.5 | -0.0183 | 0.00537 | -0.0665 | -3.4078
-2 | 0.0485 | 0.00538 | -0.0659 | 9.0149
-1.5 | 0.1166 | 0.00534 | -0.0656 | 21.8352
-1 | 0.1839 | 0.00526 | -0.0653 | 34.962
-0.5 | 0.2504 | 0.0051 | -0.065 | 49.098
0 | 0.3158 | 0.0052 | -0.0646 | 60.7308
0.5 | 0.3809 | 0.00522 | -0.0641 | 72.9693
1 | 0.4474 | 0.00517 | -0.0638 | 86.5377
1.5 | 0.5143 | 0.00515 | -0.0636 | 99.8641
2 | 0.5814 | 0.00521 | -0.0632 | 111.5931
2.5 | 0.6451 | 0.00549 | -0.0622 | 117.5046
3 | 0.7122 | 0.00566 | -0.0616 | 125.8304
3.5 | 0.7791 | 0.00572 | -0.0608 | 136.2063
4 | 0.8461 | 0.0059 | -0.0598 | 143.4068
4.5 | 0.9096 | 0.00646 | -0.058 | 140.805
5 | 0.9764 | 0.00677 | -0.0564 | 144.2245
5.5 | 1.0448 | 0.00698 | -0.0547 | 149.6848
6 | 1.1119 | 0.00723 | -0.0525 | 153.7898
6.5 | 1.1722 | 0.00811 | -0.0488 | 144.5376
7 | 1.2387 | 0.00853 | -0.0455 | 145.2169
7.5 | 1.3098 | 0.00898 | -0.0425 | 145.8575
8 | 1.3954 | 0.00962 | -0.0351 | 145.052
8.5 | 1.4318 | 0.01128 | -0.0311 | 126.9326
9 | 1.4589 | 0.01406 | -0.0202 | 103.7624
9.5 | 1.4393 | 0.01735 | -0.0047 | 82.9568
10 | 1.4035 | 0.0223 | 0.0069 | 62.9372
10.5 | 1.3729 | 0.03158 | 0.0064 | 43.4737
12.5 | 1.2096 | 0.07896 | -0.0129 | 15.3191
13 | 1.1736 | 0.09302 | -0.0212 | 12.6166
13.5 | 1.1422 | 0.10767 | -0.0306 | 10.6083
14 | 1.1192 | 0.12192 | -0.0399 | 9.1798

## 137. Re 18M Mach 0.00 (1)
BIGFOIL.COM POLAR EXPORT
FAD14
FAD14 |  |  |  | Cl Max: | 1.224 | at alpha= | 10.5 | deg
JavaFoil+Calcfoil stall+Eppler ext transition |  |  |  | L/D Max: | 128.023 | at alpha= | 6 | deg
Re: | 18000000 |  |  | Cd Min: | 0.00541 | at alpha= | 0 | deg
Mach: | 0 |  |  | Cl=0 at alpha= | -2.2966 | deg
|  |  |  | @ Cl=0.1, Cd= | 0.0058041
|  |  |  | @ Cl=0.4, Cd= | 0.0057085
|  |  |  | @ Cl=0.6, Cd= | 0.0059212
alpha (deg) | Cl | Cd | Cm | Cl/Cd
-15.5 | -0.486 | 0.10316 | -0.022 | -4.713
-15 | -0.504 | 0.09621 | -0.023 | -5.241
-14.5 | -0.521 | 0.09066 | -0.023 | -5.747
-14 | -0.539 | 0.0831 | -0.024 | -6.484
-13.5 | -0.554 | 0.07669 | -0.025 | -7.229
-13 | -0.57 | 0.06882 | -0.027 | -8.282
-12.5 | -0.585 | 0.06027 | -0.028 | -9.709
-12 | -0.602 | 0.04956 | -0.031 | -12.143
-11.5 | -0.643 | 0.02574 | -0.036 | -24.992
-11 | -0.695 | 0.01098 | -0.04 | -63.271
-10.5 | -0.699 | 0.00965 | -0.041 | -72.397
-10 | -0.689 | 0.00914 | -0.041 | -75.334
-9.5 | -0.673 | 0.00862 | -0.042 | -77.99
-9 | -0.651 | 0.00823 | -0.042 | -79.109
-8.5 | -0.624 | 0.00765 | -0.042 | -81.555
-8 | -0.592 | 0.00736 | -0.043 | -80.412
-7.5 | -0.555 | 0.00738 | -0.043 | -75.186
-7 | -0.513 | 0.00709 | -0.043 | -72.385
-6.5 | -0.467 | 0.00672 | -0.044 | -69.472
-6 | -0.417 | 0.00663 | -0.044 | -62.998
-5.5 | -0.366 | 0.00627 | -0.044 | -58.321
-5 | -0.312 | 0.00624 | -0.044 | -49.918
-4.5 | -0.256 | 0.006 | -0.045 | -42.662
-4 | -0.199 | 0.00591 | -0.045 | -33.692
-3.5 | -0.141 | 0.00596 | -0.045 | -23.731
-3 | -0.083 | 0.00591 | -0.046 | -14.004
-2.5 | -0.024 | 0.00584 | -0.046 | -4.094
-2 | 0.035 | 0.00574 | -0.046 | 6.145
-1.5 | 0.095 | 0.00581 | -0.047 | 16.274
-1 | 0.154 | 0.00574 | -0.047 | 26.827
-0.5 | 0.213 | 0.00548 | -0.047 | 38.916
0 | 0.272 | 0.00541 | -0.048 | 50.325
0.5 | 0.331 | 0.00544 | -0.048 | 60.92
1 | 0.39 | 0.0057 | -0.048 | 68.499
1.5 | 0.449 | 0.00575 | -0.049 | 78.044
2 | 0.508 | 0.00585 | -0.049 | 86.794
2.5 | 0.567 | 0.00587 | -0.049 | 96.536
3 | 0.625 | 0.00596 | -0.05 | 104.848
3.5 | 0.683 | 0.00605 | -0.05 | 112.982
4 | 0.741 | 0.00619 | -0.05 | 119.691
4.5 | 0.798 | 0.00687 | -0.051 | 116.18
5 | 0.855 | 0.00686 | -0.051 | 124.613
5.5 | 0.909 | 0.00723 | -0.051 | 125.688
6 | 0.961 | 0.0075 | -0.052 | 128.023
6.5 | 1.009 | 0.00832 | -0.052 | 121.306
7 | 1.055 | 0.00855 | -0.052 | 123.37
7.5 | 1.096 | 0.00873 | -0.053 | 125.643
8 | 1.133 | 0.00915 | -0.053 | 123.881
8.5 | 1.165 | 0.00953 | -0.053 | 122.286
9 | 1.192 | 0.01002 | -0.054 | 118.889
9.5 | 1.212 | 0.01051 | -0.054 | 115.381
10 | 1.222 | 0.01117 | -0.054 | 109.381
10.5 | 1.224 | 0.01179 | -0.055 | 103.82
11 | 1.219 | 0.01247 | -0.055 | 97.806
11.5 | 1.207 | 0.0129 | -0.055 | 93.547
12 | 1.188 | 0.01367 | -0.056 | 86.936
12.5 | 1.163 | 0.01461 | -0.056 | 79.641
13 | 1.129 | 0.01581 | -0.056 | 71.417
13.5 | 1.082 | 0.01778 | -0.056 | 60.856
14 | 1.035 | 0.0203 | -0.055 | 50.974
14.5 | 0.98 | 0.02444 | -0.054 | 40.113
15 | 0.925 | 0.03033 | -0.053 | 30.491
15.5 | 0.874 | 0.03586 | -0.053 | 24.372

## 138. Re 18M Mach 0.00 (2)
BIGFOIL.COM POLAR EXPORT
FAD14
FAD14 |  |  |  | Cl Max: | 1.9032 | at alpha= | 19.5 | deg
XFOIL ncrit=9 |  |  |  | L/D Max: | 148.027 | at alpha= | 6.5 | deg
Re: | 18000000 |  |  | Cd Min: | 0.04213 | at alpha= | 20 | deg
Mach: | 0 |  |  | Cl=0 at alpha= | -2.4019 | deg
|  |  |  | @ Cl=0.1, Cd= | 0.0051615
|  |  |  | @ Cl=0.4, Cd= | 0.00499
|  |  |  | @ Cl=0.6, Cd= | 0.0053316
alpha (deg) | Cl | Cd | Cm | Cl/Cd
-20 | -1.6262 | 0.03788 | -0.0682 | -42.9303
-19.5 | -1.6451 | 0.02966 | -0.0736 | -55.4653
-19 | -1.6476 | 0.02534 | -0.0737 | -65.0197
-18.5 | -1.643 | 0.02294 | -0.0703 | -71.6216
-18 | -1.6231 | 0.02119 | -0.0669 | -76.5975
-17.5 | -1.5922 | 0.01966 | -0.0647 | -80.9868
-17 | -1.5616 | 0.0179 | -0.0623 | -87.2402
-16.5 | -1.5258 | 0.0166 | -0.0601 | -91.9157
-16 | -1.491 | 0.01532 | -0.0574 | -97.3238
-15 | -1.3919 | 0.0134 | -0.0571 | -103.8731
-14.5 | -1.3365 | 0.01258 | -0.0578 | -106.2401
-14 | -1.2817 | 0.01183 | -0.0584 | -108.3432
-13.5 | -1.2262 | 0.01114 | -0.0589 | -110.0718
-13 | -1.1692 | 0.01052 | -0.0597 | -111.1407
-12.5 | -1.1107 | 0.0099 | -0.0607 | -112.1919
-12 | -1.0537 | 0.00937 | -0.0614 | -112.4546
-11.5 | -0.99 | 0.00881 | -0.0634 | -112.3723
-11 | -0.9388 | 0.00844 | -0.0626 | -111.2322
-9.5 | -0.7837 | 0.00729 | -0.0603 | -107.5034
-9 | -0.7307 | 0.00703 | -0.0597 | -103.9403
-8.5 | -0.677 | 0.00683 | -0.0593 | -99.1215
-8 | -0.6226 | 0.00664 | -0.0589 | -93.7651
-7 | -0.5132 | 0.00623 | -0.0583 | -82.3756
-6.5 | -0.4578 | 0.00603 | -0.0582 | -75.9204
-6 | -0.4022 | 0.0059 | -0.058 | -68.1695
-5.5 | -0.3467 | 0.00574 | -0.0578 | -60.4007
-5 | -0.2909 | 0.00564 | -0.0577 | -51.578
-4.5 | -0.2355 | 0.00556 | -0.0575 | -42.3561
-4 | -0.1793 | 0.00545 | -0.0574 | -32.8991
-3.5 | -0.1228 | 0.00531 | -0.0574 | -23.1262
-3 | -0.0666 | 0.00516 | -0.0573 | -12.907
-2.5 | -0.0111 | 0.00523 | -0.0571 | -2.1224
-2 | 0.0455 | 0.0052 | -0.0571 | 8.75
-1.5 | 0.1022 | 0.00516 | -0.0571 | 19.8062
-1 | 0.1585 | 0.005 | -0.0571 | 31.7
-0.5 | 0.215 | 0.00493 | -0.0571 | 43.6105
0 | 0.271 | 0.00499 | -0.057 | 54.3086
0.5 | 0.3261 | 0.00503 | -0.0568 | 64.831
1 | 0.3822 | 0.00499 | -0.0568 | 76.5932
1.5 | 0.438 | 0.00499 | -0.0567 | 87.7756
2 | 0.4941 | 0.00505 | -0.0567 | 97.8416
2.5 | 0.5482 | 0.00522 | -0.0564 | 105.0192
3 | 0.6039 | 0.00534 | -0.0563 | 113.0899
3.5 | 0.6596 | 0.00543 | -0.0562 | 121.4733
4 | 0.7145 | 0.00546 | -0.056 | 130.8608
4.5 | 0.7693 | 0.00566 | -0.0558 | 135.9187
5 | 0.8218 | 0.00611 | -0.0552 | 134.5008
5.5 | 0.876 | 0.00627 | -0.055 | 139.7129
6 | 0.9297 | 0.00646 | -0.0546 | 143.9164
6.5 | 0.9829 | 0.00664 | -0.0542 | 148.0271
7 | 1.0346 | 0.00703 | -0.0535 | 147.1693
7.5 | 1.0852 | 0.00746 | -0.0525 | 145.4692
8 | 1.1352 | 0.00771 | -0.0514 | 147.2374
8.5 | 1.1918 | 0.00808 | -0.0519 | 147.5
9 | 1.2433 | 0.00851 | -0.0512 | 146.0987
10 | 1.3457 | 0.00935 | -0.05 | 143.9251
10.5 | 1.3961 | 0.0098 | -0.0492 | 142.4592
11 | 1.4457 | 0.01029 | -0.0484 | 140.4956
11.5 | 1.4933 | 0.0109 | -0.0473 | 137
12 | 1.54 | 0.01156 | -0.046 | 133.218
12.5 | 1.5854 | 0.01225 | -0.0446 | 129.4204
13 | 1.6304 | 0.01291 | -0.0431 | 126.2897
13.5 | 1.6739 | 0.01361 | -0.0415 | 122.9904
14 | 1.7153 | 0.01437 | -0.0396 | 119.3667
14.5 | 1.7545 | 0.01517 | -0.0373 | 115.6559
15 | 1.7909 | 0.01602 | -0.0347 | 111.7915
15.5 | 1.8181 | 0.01698 | -0.0304 | 107.073
16 | 1.8382 | 0.0178 | -0.0249 | 103.2697
16.5 | 1.8532 | 0.01906 | -0.0193 | 97.2298
17 | 1.866 | 0.02065 | -0.0142 | 90.3632
17.5 | 1.883 | 0.02223 | -0.0103 | 84.7054
18 | 1.8906 | 0.02465 | -0.0064 | 76.6978
18.5 | 1.9006 | 0.02729 | -0.0035 | 69.6446
19 | 1.9014 | 0.03111 | -0.0013 | 61.1186
19.5 | 1.9032 | 0.03538 | -0.0002 | 53.7931
20 | 1.8867 | 0.04213 | -0.0004 | 44.7828

## 139. Re 18M Mach 0.10 (1)
BIGFOIL.COM POLAR EXPORT
FAD14
FAD14 |  |  |  | Cl Max: | 1.218 | at alpha= | 10 | deg
JavaFoil+Calcfoil stall+Eppler ext transition |  |  |  | L/D Max: | 128.541 | at alpha= | 6 | deg
Re: | 18000000 |  |  | Cd Min: | 0.00539 | at alpha= | 0 | deg
Mach: | 0.1 |  |  | Cl=0 at alpha= | -2.2966 | deg
|  |  |  | @ Cl=0.1, Cd= | 0.0057933
|  |  |  | @ Cl=0.4, Cd= | 0.0056981
|  |  |  | @ Cl=0.6, Cd= | 0.0059036
alpha (deg) | Cl | Cd | Cm | Cl/Cd
-15.5 | -0.446 | 0.10217 | -0.022 | -4.365
-15 | -0.466 | 0.0979 | -0.022 | -4.755
-14.5 | -0.485 | 0.0924 | -0.023 | -5.253
-14 | -0.505 | 0.08549 | -0.024 | -5.912
-13.5 | -0.524 | 0.0795 | -0.025 | -6.589
-13 | -0.542 | 0.07251 | -0.026 | -7.471
-12.5 | -0.558 | 0.06501 | -0.027 | -8.586
-12 | -0.58 | 0.05222 | -0.03 | -11.103
-11.5 | -0.599 | 0.04061 | -0.033 | -14.759
-11 | -0.635 | 0.02255 | -0.037 | -28.165
-10.5 | -0.683 | 0.01027 | -0.041 | -66.506
-10 | -0.68 | 0.00929 | -0.042 | -73.257
-9.5 | -0.667 | 0.00873 | -0.042 | -76.413
-9 | -0.647 | 0.00826 | -0.042 | -78.405
-8.5 | -0.622 | 0.00772 | -0.042 | -80.588
-8 | -0.591 | 0.00743 | -0.043 | -79.595
-7.5 | -0.555 | 0.00742 | -0.043 | -74.868
-7 | -0.514 | 0.00711 | -0.043 | -72.334
-6.5 | -0.468 | 0.00674 | -0.044 | -69.479
-6 | -0.419 | 0.00664 | -0.044 | -63.128
-5.5 | -0.367 | 0.00627 | -0.044 | -58.513
-5 | -0.313 | 0.00625 | -0.045 | -50.051
-4.5 | -0.257 | 0.00604 | -0.045 | -42.566
-4 | -0.2 | 0.00591 | -0.045 | -33.866
-3.5 | -0.142 | 0.00596 | -0.046 | -23.823
-3 | -0.083 | 0.00591 | -0.046 | -14.08
-2.5 | -0.024 | 0.00583 | -0.046 | -4.122
-2 | 0.035 | 0.00573 | -0.047 | 6.188
-1.5 | 0.095 | 0.0058 | -0.047 | 16.389
-1 | 0.155 | 0.00572 | -0.047 | 27.04
-0.5 | 0.214 | 0.00546 | -0.048 | 39.242
0 | 0.273 | 0.00539 | -0.048 | 50.702
0.5 | 0.333 | 0.00547 | -0.048 | 60.816
1 | 0.392 | 0.00569 | -0.049 | 68.958
1.5 | 0.451 | 0.00575 | -0.049 | 78.549
2 | 0.51 | 0.00584 | -0.049 | 87.336
2.5 | 0.569 | 0.00583 | -0.05 | 97.599
3 | 0.628 | 0.00597 | -0.05 | 105.293
3.5 | 0.687 | 0.00607 | -0.05 | 113.021
4 | 0.745 | 0.00622 | -0.051 | 119.681
4.5 | 0.802 | 0.00685 | -0.051 | 117.027
5 | 0.859 | 0.00694 | -0.051 | 123.692
5.5 | 0.914 | 0.00727 | -0.052 | 125.652
6 | 0.965 | 0.00751 | -0.052 | 128.541
6.5 | 1.014 | 0.00815 | -0.052 | 124.343
7 | 1.059 | 0.00858 | -0.053 | 123.405
7.5 | 1.1 | 0.00883 | -0.053 | 124.617
8 | 1.136 | 0.00928 | -0.053 | 122.458
8.5 | 1.167 | 0.00958 | -0.054 | 121.873
9 | 1.192 | 0.01008 | -0.054 | 118.297
9.5 | 1.211 | 0.01066 | -0.054 | 113.587
10 | 1.218 | 0.01139 | -0.055 | 106.93
10.5 | 1.217 | 0.01196 | -0.055 | 101.741
11 | 1.208 | 0.01266 | -0.055 | 95.453
11.5 | 1.191 | 0.01314 | -0.056 | 90.692
12 | 1.168 | 0.01396 | -0.056 | 83.637
12.5 | 1.137 | 0.01488 | -0.056 | 76.447
13 | 1.091 | 0.01665 | -0.056 | 65.559
13.5 | 1.041 | 0.01881 | -0.056 | 55.322
14 | 0.989 | 0.02129 | -0.055 | 46.453
14.5 | 0.926 | 0.02702 | -0.054 | 34.261
15 | 0.867 | 0.0332 | -0.053 | 26.113

## 140. Re 18M Mach 0.10 (2)
BIGFOIL.COM POLAR EXPORT
FAD14
FAD14 |  |  |  | Cl Max: | 1.888 | at alpha= | 18.5 | deg
XFOIL ncrit=9 |  |  |  | L/D Max: | 148.276 | at alpha= | 6.5 | deg
Re: | 18000000 |  |  | Cd Min: | 0.04937 | at alpha= | 20 | deg
Mach: | 0.1 |  |  | Cl=0 at alpha= | -2.4007 | deg
|  |  |  | @ Cl=0.1, Cd= | 0.0051714
|  |  |  | @ Cl=0.4, Cd= | 0.00499
|  |  |  | @ Cl=0.6, Cd= | 0.0053255
alpha (deg) | Cl | Cd | Cm | Cl/Cd
-19.5 | -1.5466 | 0.04761 | -0.0629 | -32.4848
-19 | -1.5931 | 0.03379 | -0.0742 | -47.1471
-18.5 | -1.6004 | 0.02775 | -0.0772 | -57.6721
-18 | -1.6029 | 0.02418 | -0.0752 | -66.2903
-17.5 | -1.5921 | 0.02204 | -0.0707 | -72.2368
-17 | -1.563 | 0.02023 | -0.0681 | -77.2615
-16.5 | -1.5287 | 0.0187 | -0.0657 | -81.7487
-16 | -1.4969 | 0.01701 | -0.0626 | -88.0012
-15.5 | -1.461 | 0.01562 | -0.0597 | -93.5339
-15 | -1.4081 | 0.0143 | -0.06 | -98.4685
-14.5 | -1.3522 | 0.01327 | -0.0605 | -101.899
-14 | -1.2968 | 0.01236 | -0.0608 | -104.9191
-13.5 | -1.2405 | 0.01156 | -0.0611 | -107.3097
-13 | -1.1825 | 0.01087 | -0.0617 | -108.7856
-12.5 | -1.1227 | 0.01019 | -0.0626 | -110.1766
-12 | -1.0653 | 0.00961 | -0.063 | -110.8533
-11.5 | -1.0001 | 0.00901 | -0.065 | -110.9989
-11 | -0.9475 | 0.0086 | -0.0641 | -110.1744
-10.5 | -0.8969 | 0.00828 | -0.0628 | -108.3213
-9.5 | -0.7904 | 0.00743 | -0.0614 | -106.3795
-9 | -0.737 | 0.00711 | -0.0607 | -103.6568
-8.5 | -0.6827 | 0.00688 | -0.0601 | -99.2297
-8 | -0.6278 | 0.00668 | -0.0597 | -93.982
-7 | -0.5171 | 0.00627 | -0.059 | -82.4721
-6.5 | -0.4613 | 0.00605 | -0.0587 | -76.2479
-6 | -0.4052 | 0.00592 | -0.0585 | -68.4459
-5.5 | -0.3493 | 0.00576 | -0.0583 | -60.6424
-5 | -0.2931 | 0.00566 | -0.0581 | -51.7845
-4.5 | -0.2372 | 0.00557 | -0.0578 | -42.5853
-4 | -0.1806 | 0.00545 | -0.0577 | -33.1376
-3.5 | -0.1237 | 0.00531 | -0.0577 | -23.2957
-3 | -0.0672 | 0.00516 | -0.0576 | -13.0233
-2.5 | -0.0113 | 0.00524 | -0.0574 | -2.1565
-2 | 0.0456 | 0.0052 | -0.0574 | 8.7692
-1.5 | 0.1027 | 0.00517 | -0.0574 | 19.8646
-1 | 0.1594 | 0.00501 | -0.0574 | 31.8164
-0.5 | 0.2162 | 0.00494 | -0.0574 | 43.7652
0 | 0.2725 | 0.00499 | -0.0573 | 54.6092
0.5 | 0.3279 | 0.00504 | -0.0571 | 65.0595
1 | 0.3843 | 0.00499 | -0.057 | 77.014
1.5 | 0.4405 | 0.00499 | -0.057 | 88.2766
2 | 0.4969 | 0.00505 | -0.0569 | 98.396
2.5 | 0.5513 | 0.00523 | -0.0566 | 105.4111
3 | 0.6074 | 0.00534 | -0.0565 | 113.7453
3.5 | 0.6635 | 0.00544 | -0.0564 | 121.9669
4 | 0.7187 | 0.00547 | -0.0562 | 131.3894
4.5 | 0.7738 | 0.00569 | -0.056 | 135.993
5 | 0.8267 | 0.00613 | -0.0553 | 134.8613
5.5 | 0.8813 | 0.00629 | -0.055 | 140.1113
6 | 0.9355 | 0.00648 | -0.0546 | 144.3673
6.5 | 0.989 | 0.00667 | -0.0541 | 148.2759
7 | 1.0411 | 0.00708 | -0.0534 | 147.048
7.5 | 1.0921 | 0.00751 | -0.0524 | 145.4194
8 | 1.1436 | 0.00776 | -0.0514 | 147.3711
8.5 | 1.1997 | 0.00815 | -0.0516 | 147.2025
9 | 1.2517 | 0.00859 | -0.0508 | 145.7159
9.5 | 1.3037 | 0.00901 | -0.0501 | 144.6948
10 | 1.3552 | 0.00944 | -0.0493 | 143.5593
10.5 | 1.406 | 0.00992 | -0.0485 | 141.7339
11 | 1.456 | 0.01043 | -0.0475 | 139.5973
11.5 | 1.5032 | 0.01114 | -0.046 | 134.9372
12 | 1.5505 | 0.01179 | -0.0447 | 131.5098
13 | 1.6414 | 0.0132 | -0.0414 | 124.3485
13.5 | 1.6848 | 0.01394 | -0.0394 | 120.8608
14 | 1.7256 | 0.01477 | -0.0371 | 116.8314
14.5 | 1.7638 | 0.01564 | -0.0345 | 112.7749
15 | 1.7984 | 0.01656 | -0.0313 | 108.599
15.5 | 1.8145 | 0.01761 | -0.0247 | 103.038
16 | 1.8366 | 0.01855 | -0.0196 | 99.0081
16.5 | 1.8491 | 0.02012 | -0.014 | 91.9036
17 | 1.8587 | 0.02211 | -0.0089 | 84.066
17.5 | 1.8757 | 0.02398 | -0.0054 | 78.2193
18 | 1.8796 | 0.02705 | -0.0019 | 69.4861
18.5 | 1.888 | 0.03029 | 0.0003 | 62.3308
19 | 1.8843 | 0.03514 | 0.0016 | 53.6227
19.5 | 1.8822 | 0.04045 | 0.0016 | 46.5315
20 | 1.8534 | 0.04937 | 0 | 37.541

## 141. Re 18M Mach 0.25 (1)
BIGFOIL.COM POLAR EXPORT
FAD14
FAD14 |  |  |  | Cl Max: | 1.191 | at alpha= | 9.5 | deg
JavaFoil+Calcfoil stall+Eppler ext transition |  |  |  | L/D Max: | 126.511 | at alpha= | 6 | deg
Re: | 18000000 |  |  | Cd Min: | 0.00546 | at alpha= | 0.5 | deg
Mach: | 0.25 |  |  | Cl=0 at alpha= | -2.2951 | deg
|  |  |  | @ Cl=0.1, Cd= | 0.0057893
|  |  |  | @ Cl=0.4, Cd= | 0.0057262
|  |  |  | @ Cl=0.6, Cd= | 0.05143
alpha (deg) | Cl | Cd | Cm | Cl/Cd
-14.5 | -0.071 | 0.09893 | -0.022 | -0.717
-14 | -0.188 | 0.09366 | -0.022 | -2.006
-13.5 | -0.251 | 0.08888 | -0.023 | -2.825
-13 | -0.305 | 0.0835 | -0.023 | -3.65
-12.5 | -0.352 | 0.07914 | -0.023 | -4.452
-12 | -0.395 | 0.07419 | -0.024 | -5.32
-11.5 | -0.433 | 0.06721 | -0.025 | -6.441
-11 | -0.463 | 0.06358 | -0.025 | -7.279
-10.5 | -0.488 | 0.05787 | -0.027 | -8.431
-10 | -0.527 | 0.03723 | -0.034 | -14.156
-9.5 | -0.615 | 0.00976 | -0.043 | -63.044
-9 | -0.614 | 0.00884 | -0.043 | -69.401
-8.5 | -0.602 | 0.00829 | -0.044 | -72.662
-8 | -0.582 | 0.00787 | -0.044 | -73.977
-7.5 | -0.553 | 0.00769 | -0.044 | -72.003
-7 | -0.517 | 0.00735 | -0.045 | -70.375
-6.5 | -0.474 | 0.00697 | -0.045 | -68.028
-6 | -0.426 | 0.00659 | -0.045 | -64.602
-5.5 | -0.374 | 0.00657 | -0.046 | -56.997
-5 | -0.32 | 0.00622 | -0.046 | -51.469
-4.5 | -0.263 | 0.00616 | -0.046 | -42.764
-4 | -0.205 | 0.00601 | -0.047 | -34.167
-3.5 | -0.146 | 0.00599 | -0.047 | -24.328
-3 | -0.085 | 0.00587 | -0.047 | -14.552
-2.5 | -0.025 | 0.00594 | -0.048 | -4.15
-2 | 0.036 | 0.00564 | -0.048 | 6.456
-1.5 | 0.098 | 0.00579 | -0.048 | 16.87
-1 | 0.159 | 0.00577 | -0.049 | 27.514
-0.5 | 0.22 | 0.00556 | -0.049 | 39.573
0 | 0.281 | 0.0055 | -0.049 | 51.122
0.5 | 0.342 | 0.00546 | -0.05 | 62.669
1 | 0.403 | 0.00574 | -0.05 | 70.166
1.5 | 0.464 | 0.00582 | -0.05 | 79.675
2 | 0.524 | 0.00592 | -0.051 | 88.554
2.5 | 0.585 | 0.00579 | -0.051 | 100.99
3 | 0.645 | 0.00607 | -0.051 | 106.372
3.5 | 0.705 | 0.0062 | -0.052 | 113.693
4 | 0.765 | 0.00664 | -0.052 | 115.21
4.5 | 0.823 | 0.00697 | -0.052 | 118.154
5 | 0.882 | 0.00704 | -0.053 | 125.258
5.5 | 0.937 | 0.00748 | -0.053 | 125.223
6 | 0.989 | 0.00782 | -0.053 | 126.511
6.5 | 1.037 | 0.00864 | -0.054 | 119.96
7 | 1.08 | 0.00888 | -0.054 | 121.593
7.5 | 1.118 | 0.00921 | -0.054 | 121.41
8 | 1.149 | 0.00972 | -0.055 | 118.15
8.5 | 1.172 | 0.01015 | -0.055 | 115.498
9 | 1.186 | 0.01075 | -0.055 | 110.368
9.5 | 1.191 | 0.0114 | -0.056 | 104.397
10 | 1.177 | 0.01212 | -0.056 | 97.084
10.5 | 1.15 | 0.01305 | -0.056 | 88.07
11 | 1.108 | 0.01392 | -0.057 | 79.615
11.5 | 1.054 | 0.01478 | -0.057 | 71.316
12 | 0.977 | 0.01658 | -0.057 | 58.956
12.5 | 0.887 | 0.01947 | -0.056 | 45.567
13 | 0.786 | 0.02427 | -0.055 | 32.371
13.5 | 0.681 | 0.03069 | -0.054 | 22.177
14 | 0.571 | 0.04055 | -0.052 | 14.08
14.5 | 0.462 | 0.05143 | -0.05 | 8.978

## 142. Re 18M Mach 0.25 (2)
BIGFOIL.COM POLAR EXPORT
FAD14
FAD14 |  |  |  | Cl Max: | 1.7695 | at alpha= | 16 | deg
XFOIL ncrit=9 |  |  |  | L/D Max: | 149.62 | at alpha= | 6.5 | deg
Re: | 18000000 |  |  | Cd Min: | 0.22397 | at alpha= | -19 | deg
Mach: | 0.25 |  |  | Cl=0 at alpha= | -2.3937 | deg
|  |  |  | @ Cl=0.1, Cd= | 0.0051927
|  |  |  | @ Cl=0.4, Cd= | 0.0050093
|  |  |  | @ Cl=0.6, Cd= | 0.0053248
alpha (deg) | Cl | Cd | Cm | Cl/Cd
-19 | -0.7126 | 0.22397 | 0.0429 | -3.1817
-18.5 | -0.7442 | 0.19668 | 0.0312 | -3.7838
-18 | -0.7587 | 0.18132 | 0.0232 | -4.1843
-17 | -0.8305 | 0.1444 | 0.0024 | -5.7514
-16.5 | -0.9132 | 0.11953 | -0.0132 | -7.6399
-16 | -1.1497 | 0.07465 | -0.0456 | -15.4012
-15.5 | -1.2143 | 0.05657 | -0.0577 | -21.4654
-15 | -1.252 | 0.04018 | -0.0733 | -31.1598
-14.5 | -1.2815 | 0.02997 | -0.0828 | -42.7594
-14 | -1.3122 | 0.02465 | -0.0774 | -53.2333
-13.5 | -1.2953 | 0.01898 | -0.0759 | -68.2455
-13 | -1.2482 | 0.01542 | -0.0752 | -80.9468
-12.5 | -1.1899 | 0.01317 | -0.0747 | -90.3493
-12 | -1.1314 | 0.01176 | -0.0733 | -96.2075
-11.5 | -1.0604 | 0.01058 | -0.0743 | -100.2268
-11 | -0.9966 | 0.00978 | -0.0738 | -101.9018
-10.5 | -0.9436 | 0.00927 | -0.0712 | -101.7907
-9 | -0.7724 | 0.00769 | -0.0665 | -100.4421
-8.5 | -0.7151 | 0.00729 | -0.0652 | -98.0933
-8 | -0.6572 | 0.00695 | -0.0641 | -94.5612
-7.5 | -0.5988 | 0.00671 | -0.0632 | -89.2399
-7 | -0.5399 | 0.00648 | -0.0625 | -83.3179
-6.5 | -0.4811 | 0.00622 | -0.0619 | -77.3473
-6 | -0.4225 | 0.00601 | -0.0613 | -70.2995
-5.5 | -0.3638 | 0.00588 | -0.0608 | -61.8707
-5 | -0.3054 | 0.00573 | -0.0604 | -53.2984
-4.5 | -0.2469 | 0.00563 | -0.06 | -43.8544
-4 | -0.1879 | 0.00551 | -0.0597 | -34.1016
-3.5 | -0.1289 | 0.00537 | -0.0596 | -24.0037
-3 | -0.0703 | 0.00518 | -0.0594 | -13.5714
-2.5 | -0.0125 | 0.00526 | -0.0591 | -2.3764
-2 | 0.0463 | 0.00522 | -0.059 | 8.8697
-1.5 | 0.1054 | 0.00519 | -0.0589 | 20.3083
-1 | 0.164 | 0.00503 | -0.0589 | 32.6044
-0.5 | 0.2226 | 0.00496 | -0.0588 | 44.879
0 | 0.2805 | 0.00502 | -0.0587 | 55.8765
0.5 | 0.3378 | 0.00507 | -0.0584 | 66.6272
1 | 0.3961 | 0.00501 | -0.0584 | 79.0619
1.5 | 0.4542 | 0.005 | -0.0583 | 90.84
2 | 0.5124 | 0.00508 | -0.0582 | 100.8661
2.5 | 0.5686 | 0.00526 | -0.0577 | 108.0989
3 | 0.6267 | 0.00538 | -0.0576 | 116.487
3.5 | 0.6848 | 0.00549 | -0.0574 | 124.7359
4 | 0.7421 | 0.00552 | -0.0571 | 134.4384
4.5 | 0.7989 | 0.0058 | -0.0566 | 137.7414
5 | 0.8542 | 0.00622 | -0.0559 | 137.3312
5.5 | 0.9111 | 0.0064 | -0.0553 | 142.3594
6 | 0.9676 | 0.00661 | -0.0547 | 146.3843
6.5 | 1.0234 | 0.00684 | -0.0539 | 149.6199
7 | 1.0763 | 0.00742 | -0.0525 | 145.0539
7.5 | 1.1305 | 0.00778 | -0.0512 | 145.3085
8 | 1.1885 | 0.00805 | -0.0507 | 147.6398
8.5 | 1.2436 | 0.00853 | -0.0495 | 145.7913
9.5 | 1.3537 | 0.00947 | -0.047 | 142.9461
10 | 1.4074 | 0.01003 | -0.0454 | 140.319
10.5 | 1.46 | 0.01067 | -0.0436 | 136.8322
11 | 1.5117 | 0.01136 | -0.0416 | 133.0722
11.5 | 1.5599 | 0.01228 | -0.0389 | 127.0277
12 | 1.6072 | 0.01318 | -0.0361 | 121.9423
12.5 | 1.65 | 0.0143 | -0.0326 | 115.3846
13 | 1.691 | 0.01539 | -0.0288 | 109.8765
13.5 | 1.7268 | 0.01656 | -0.0242 | 104.2754
14 | 1.7398 | 0.01789 | -0.0159 | 97.2499
14.5 | 1.7517 | 0.01961 | -0.0086 | 89.3269
15 | 1.7617 | 0.02177 | -0.0023 | 80.9233
15.5 | 1.7475 | 0.02594 | 0.004 | 67.367
16 | 1.7695 | 0.02848 | 0.0067 | 62.1313
16.5 | 1.7506 | 0.03524 | 0.008 | 49.6765
17 | 1.7373 | 0.0458 | 0.0014 | 37.9323
17.5 | 1.7297 | 0.05312 | -0.0002 | 32.5621
18 | 1.6688 | 0.06422 | -0.0004 | 25.9857
18.5 | 1.6394 | 0.07572 | -0.0057 | 21.6508
19 | 1.5813 | 0.09266 | -0.0155 | 17.0656
19.5 | 1.5401 | 0.10819 | -0.0249 | 14.2351
20 | 1.4572 | 0.13209 | -0.041 | 11.0319

## 143. Re 18M Mach 0.50 (1)
BIGFOIL.COM POLAR EXPORT
FAD14
FAD14 |  |  |  | Cl Max: | 1.218 | at alpha= | 20 | deg
JavaFoil+Calcfoil stall+Eppler ext transition |  |  |  | L/D Max: | 124.748 | at alpha= | 5.5 | deg
Re: | 18000000 |  |  | Cd Min: | 0.00568 | at alpha= | 0.5 | deg
Mach: | 0.5 |  |  | Cl=0 at alpha= | -2.2971 | deg
|  |  |  | @ Cl=0.1, Cd= | 0.0060019
|  |  |  | @ Cl=0.4, Cd= | 0.0057462
|  |  |  | @ Cl=0.6, Cd= | 0.0062543
alpha (deg) | Cl | Cd | Cm | Cl/Cd
-20 | -0.973 | 0.17674 | -0.025 | -5.502
-19.5 | -0.945 | 0.16964 | -0.025 | -5.57
-19 | -0.917 | 0.1651 | -0.025 | -5.557
-18.5 | -0.891 | 0.15162 | -0.025 | -5.877
-18 | -0.865 | 0.13844 | -0.026 | -6.25
-17.5 | -0.836 | 0.14204 | -0.025 | -5.889
-17 | -0.809 | 0.13438 | -0.025 | -6.02
-16.5 | -0.783 | 0.12232 | -0.026 | -6.402
-16 | -0.757 | 0.11367 | -0.026 | -6.659
-15.5 | -0.731 | 0.10517 | -0.027 | -6.951
-15 | -0.701 | 0.10457 | -0.025 | -6.702
-14.5 | -0.674 | 0.09892 | -0.026 | -6.813
-14 | -0.651 | 0.08697 | -0.028 | -7.484
-13.5 | -0.63 | 0.07545 | -0.03 | -8.353
-13 | -0.619 | 0.05773 | -0.035 | -10.715
-12.5 | -0.565 | 0.07912 | -0.026 | -7.138
-12 | -0.546 | 0.06546 | -0.031 | -8.345
-11.5 | -0.508 | 0.07618 | -0.025 | -6.674
-11 | -0.486 | 0.0643 | -0.029 | -7.556
-10.5 | -0.491 | 0.03432 | -0.039 | -14.311
-10 | -0.429 | 0.06037 | -0.028 | -7.104
-9.5 | -0.436 | 0.02823 | -0.041 | -15.455
-9 | -0.378 | 0.04949 | -0.032 | -7.635
-8.5 | -0.366 | 0.03289 | -0.039 | -11.119
-8 | -0.388 | 0.00933 | -0.049 | -41.555
-7.5 | -0.349 | 0.01026 | -0.049 | -33.973
-7 | -0.309 | 0.01124 | -0.048 | -27.534
-6.5 | -0.286 | 0.00828 | -0.05 | -34.539
-6 | -0.41 | 0.0078 | -0.051 | -52.59
-5.5 | -0.39 | 0.00711 | -0.051 | -54.797
-5 | -0.344 | 0.00673 | -0.051 | -51.144
-4.5 | -0.289 | 0.00647 | -0.052 | -44.604
-4 | -0.227 | 0.0062 | -0.052 | -36.611
-3.5 | -0.162 | 0.00628 | -0.052 | -25.808
-3 | -0.095 | 0.00614 | -0.053 | -15.527
-2.5 | -0.028 | 0.00612 | -0.053 | -4.494
-2 | 0.041 | 0.00608 | -0.054 | 6.694
-1.5 | 0.109 | 0.00599 | -0.054 | 18.207
-1 | 0.178 | 0.00592 | -0.054 | 29.984
-0.5 | 0.246 | 0.00574 | -0.055 | 42.848
0 | 0.314 | 0.00577 | -0.055 | 54.396
0.5 | 0.382 | 0.00568 | -0.055 | 67.26
1 | 0.45 | 0.00593 | -0.056 | 75.829
1.5 | 0.518 | 0.00602 | -0.056 | 86.017
2 | 0.585 | 0.00623 | -0.057 | 93.958
2.5 | 0.653 | 0.00634 | -0.057 | 102.965
3 | 0.72 | 0.00647 | -0.057 | 111.222
3.5 | 0.786 | 0.00665 | -0.058 | 118.133
4 | 0.852 | 0.00744 | -0.058 | 114.452
4.5 | 0.916 | 0.00777 | -0.059 | 117.918
5 | 0.979 | 0.00819 | -0.059 | 119.56
5.5 | 1.036 | 0.00831 | -0.059 | 124.748
6 | 1.083 | 0.0097 | -0.06 | 111.573
6.5 | 1.115 | 0.01021 | -0.06 | 109.197
7 | 1.119 | 0.01105 | -0.06 | 101.335
7.5 | 1.058 | 0.0121 | -0.061 | 87.431
8 | 0.695 | 0.01315 | -0.061 | 52.825
8.5 | 0.728 | 0.01379 | -0.062 | 52.792
9 | 0.756 | 0.01627 | -0.061 | 46.457
9.5 | 0.767 | 0.02049 | -0.06 | 37.441
10 | 0.774 | 0.02691 | -0.058 | 28.769
10.5 | 0.746 | 0.05057 | -0.05 | 14.754
11 | 0.821 | 0.03309 | -0.057 | 24.807
11.5 | 0.884 | 0.02421 | -0.06 | 36.506
12 | 0.816 | 0.0651 | -0.048 | 12.538
12.5 | 0.91 | 0.03716 | -0.058 | 24.496
13 | 0.87 | 0.07417 | -0.048 | 11.727
13.5 | 0.917 | 0.06611 | -0.052 | 13.868
14 | 0.91 | 0.09261 | -0.045 | 9.826
14.5 | 0.93 | 0.10535 | -0.043 | 8.829
15 | 0.95 | 0.11898 | -0.041 | 7.986
15.5 | 0.975 | 0.13432 | -0.04 | 7.256
16 | 1.005 | 0.13675 | -0.042 | 7.353
16.5 | 1.029 | 0.152 | -0.042 | 6.769
17 | 1.059 | 0.15374 | -0.043 | 6.887
17.5 | 1.087 | 0.15849 | -0.044 | 6.857
18 | 1.11 | 0.17547 | -0.043 | 6.326
18.5 | 1.139 | 0.17922 | -0.045 | 6.355
19 | 1.166 | 0.18625 | -0.045 | 6.26
19.5 | 1.191 | 0.20189 | -0.045 | 5.897
20 | 1.218 | 0.20749 | -0.046 | 5.869

## 144. Re 18M Mach 0.50 (2)
BIGFOIL.COM POLAR EXPORT
FAD14
FAD14 |  |  |  | Cl Max: | 1.429 | at alpha= | 9 | deg
XFOIL ncrit=9 |  |  |  | L/D Max: | 154.632 | at alpha= | 6 | deg
Re: | 18000000 |  |  | Cd Min: | 0.26992 | at alpha= | -20 | deg
Mach: | 0.5 |  |  | Cl=0 at alpha= | -2.3602 | deg
|  |  |  | @ Cl=0.1, Cd= | 0.0052698
|  |  |  | @ Cl=0.4, Cd= | 0.0051879
|  |  |  | @ Cl=0.6, Cd= | 0.0052725
alpha (deg) | Cl | Cd | Cm | Cl/Cd
-20 | -0.7915 | 0.26992 | 0.0621 | -2.9324
-19.5 | -0.7693 | 0.26298 | 0.0575 | -2.9253
-19 | -0.7474 | 0.25505 | 0.0527 | -2.9304
-18.5 | -0.7267 | 0.24568 | 0.0478 | -2.9579
-18 | -0.7059 | 0.23682 | 0.0431 | -2.9807
-17.5 | -0.6865 | 0.22728 | 0.0384 | -3.0205
-17 | -0.668 | 0.21772 | 0.0337 | -3.0682
-16.5 | -0.6498 | 0.20849 | 0.0292 | -3.1167
-16 | -0.6314 | 0.19966 | 0.0248 | -3.1624
-15.5 | -0.6119 | 0.19187 | 0.0208 | -3.1891
-15 | -0.5963 | 0.18263 | 0.0165 | -3.2651
-14.5 | -0.5807 | 0.17389 | 0.0124 | -3.3395
-14 | -0.5657 | 0.16519 | 0.0084 | -3.4245
-13.5 | -0.5616 | 0.15359 | 0.0034 | -3.6565
-13 | -0.5507 | 0.14472 | -0.0006 | -3.8053
-12.5 | -0.5465 | 0.13464 | -0.005 | -4.059
-12 | -0.5386 | 0.12493 | -0.0102 | -4.3112
-11.5 | -0.5465 | 0.11107 | -0.0192 | -4.9203
-11 | -0.5386 | 0.09936 | -0.0289 | -5.4207
-10.5 | -0.5359 | 0.08952 | -0.0356 | -5.9864
-9.5 | -0.4958 | 0.05976 | -0.0786 | -8.2965
-9 | -0.5139 | 0.05078 | -0.0836 | -10.1201
-8.5 | -0.5163 | 0.03977 | -0.0931 | -12.9821
-8 | -0.5526 | 0.0331 | -0.0933 | -16.6949
-7.5 | -0.5792 | 0.02491 | -0.0911 | -23.2517
-7 | -0.5924 | 0.01576 | -0.0868 | -37.5888
-6.5 | -0.571 | 0.00873 | -0.0809 | -65.4066
-6 | -0.5073 | 0.00686 | -0.0765 | -73.9504
-5.5 | -0.4356 | 0.00639 | -0.0738 | -68.169
-5 | -0.3647 | 0.00617 | -0.0717 | -59.1086
-4.5 | -0.2937 | 0.00594 | -0.0702 | -49.4444
-4 | -0.2234 | 0.00574 | -0.069 | -38.9199
-3.5 | -0.1539 | 0.00557 | -0.0681 | -27.6302
-3 | -0.0854 | 0.0054 | -0.0673 | -15.8148
-2.5 | -0.0189 | 0.00533 | -0.0664 | -3.546
-2 | 0.0487 | 0.0053 | -0.0659 | 9.1887
-1.5 | 0.1167 | 0.00526 | -0.0656 | 22.1863
-1 | 0.1842 | 0.0052 | -0.0654 | 35.4231
-0.5 | 0.2504 | 0.00509 | -0.0651 | 49.1945
0 | 0.3155 | 0.00521 | -0.0645 | 60.5566
0.5 | 0.3816 | 0.00521 | -0.0642 | 73.2438
1 | 0.4481 | 0.00513 | -0.064 | 87.3489
1.5 | 0.515 | 0.0051 | -0.0637 | 100.9804
2 | 0.5818 | 0.00521 | -0.0633 | 111.6699
2.5 | 0.6459 | 0.00543 | -0.0624 | 118.9503
3 | 0.7131 | 0.0056 | -0.0618 | 127.3393
3.5 | 0.7807 | 0.00575 | -0.061 | 135.7739
4 | 0.8469 | 0.00587 | -0.0599 | 144.276
4.5 | 0.9108 | 0.00641 | -0.0581 | 142.0905
5 | 0.9782 | 0.00671 | -0.0566 | 145.7824
5.5 | 1.0469 | 0.00691 | -0.055 | 151.5051
6 | 1.1149 | 0.00721 | -0.0529 | 154.6325
6.5 | 1.1752 | 0.00802 | -0.0492 | 146.5337
7 | 1.2429 | 0.00843 | -0.0462 | 147.4377
7.5 | 1.3093 | 0.00888 | -0.0423 | 147.4437
8 | 1.3799 | 0.00955 | -0.0385 | 144.4921
8.5 | 1.4286 | 0.01176 | -0.0286 | 121.4796
9 | 1.429 | 0.01537 | -0.0153 | 92.9733
9.5 | 1.3972 | 0.01906 | 0 | 73.3054

## 145. Re 20M Mach 0.00 (1)
BIGFOIL.COM POLAR EXPORT
FAD14
FAD14 |  |  |  | Cl Max: | 1.224 | at alpha= | 10.5 | deg
JavaFoil+Calcfoil stall+Eppler ext transition |  |  |  | L/D Max: | 132.247 | at alpha= | 6 | deg
Re: | 20000000 |  |  | Cd Min: | 0.00534 | at alpha= | 0.5 | deg
Mach: | 0 |  |  | Cl=0 at alpha= | -2.2966 | deg
|  |  |  | @ Cl=0.1, Cd= | 0.0056741
|  |  |  | @ Cl=0.4, Cd= | 0.0057117
|  |  |  | @ Cl=0.6, Cd= | 0.0057759
alpha (deg) | Cl | Cd | Cm | Cl/Cd
-15.5 | -0.486 | 0.10218 | -0.022 | -4.761
-15 | -0.505 | 0.09538 | -0.023 | -5.291
-14.5 | -0.522 | 0.0899 | -0.023 | -5.802
-14 | -0.539 | 0.08235 | -0.025 | -6.549
-13.5 | -0.556 | 0.07535 | -0.026 | -7.372
-13 | -0.571 | 0.06726 | -0.027 | -8.496
-12.5 | -0.59 | 0.05617 | -0.03 | -10.505
-12 | -0.608 | 0.04528 | -0.032 | -13.424
-11.5 | -0.647 | 0.02408 | -0.036 | -26.885
-11 | -0.69 | 0.01162 | -0.04 | -59.342
-10.5 | -0.699 | 0.00958 | -0.041 | -72.973
-10 | -0.689 | 0.00894 | -0.041 | -77.05
-9.5 | -0.673 | 0.00848 | -0.042 | -79.27
-9 | -0.651 | 0.00794 | -0.042 | -81.96
-8.5 | -0.624 | 0.00752 | -0.042 | -83.019
-8 | -0.592 | 0.00753 | -0.043 | -78.622
-7.5 | -0.555 | 0.00723 | -0.043 | -76.698
-7 | -0.513 | 0.00694 | -0.043 | -73.991
-6.5 | -0.467 | 0.00657 | -0.044 | -71.093
-6 | -0.418 | 0.00648 | -0.044 | -64.403
-5.5 | -0.366 | 0.00613 | -0.044 | -59.683
-5 | -0.312 | 0.00611 | -0.044 | -50.991
-4.5 | -0.256 | 0.00587 | -0.045 | -43.595
-4 | -0.199 | 0.00578 | -0.045 | -34.439
-3.5 | -0.141 | 0.00595 | -0.045 | -23.757
-3 | -0.083 | 0.00577 | -0.046 | -14.358
-2.5 | -0.024 | 0.00568 | -0.046 | -4.203
-2 | 0.035 | 0.00561 | -0.046 | 6.291
-1.5 | 0.095 | 0.00568 | -0.047 | 16.66
-1 | 0.154 | 0.00561 | -0.047 | 27.427
-0.5 | 0.213 | 0.00544 | -0.047 | 39.204
0 | 0.272 | 0.00538 | -0.048 | 50.548
0.5 | 0.331 | 0.00534 | -0.048 | 62.074
1 | 0.39 | 0.00571 | -0.048 | 68.347
1.5 | 0.449 | 0.00572 | -0.049 | 78.545
2 | 0.508 | 0.0057 | -0.049 | 89.132
2.5 | 0.567 | 0.00581 | -0.049 | 97.511
3 | 0.625 | 0.00575 | -0.05 | 108.664
3.5 | 0.683 | 0.00596 | -0.05 | 114.724
4 | 0.741 | 0.00654 | -0.05 | 113.314
4.5 | 0.798 | 0.00672 | -0.051 | 118.804
5 | 0.855 | 0.00675 | -0.051 | 126.733
5.5 | 0.909 | 0.0071 | -0.051 | 128.01
6 | 0.961 | 0.00727 | -0.052 | 132.247
6.5 | 1.01 | 0.00808 | -0.052 | 124.997
7 | 1.055 | 0.0084 | -0.052 | 125.602
7.5 | 1.096 | 0.00878 | -0.053 | 124.844
8 | 1.133 | 0.00898 | -0.053 | 126.273
8.5 | 1.165 | 0.00934 | -0.053 | 124.745
9 | 1.192 | 0.00982 | -0.054 | 121.339
9.5 | 1.212 | 0.01032 | -0.054 | 117.471
10 | 1.222 | 0.01099 | -0.054 | 111.224
10.5 | 1.224 | 0.01162 | -0.055 | 105.379
11 | 1.219 | 0.01226 | -0.055 | 99.467
11.5 | 1.207 | 0.01296 | -0.055 | 93.161
12 | 1.188 | 0.0134 | -0.056 | 88.659
12.5 | 1.163 | 0.01428 | -0.056 | 81.474
13 | 1.131 | 0.01557 | -0.056 | 72.608
13.5 | 1.084 | 0.01748 | -0.056 | 62.006
14 | 1.036 | 0.01991 | -0.055 | 52.034
14.5 | 0.982 | 0.02375 | -0.055 | 41.366
15 | 0.929 | 0.02879 | -0.054 | 32.254
15.5 | 0.876 | 0.03471 | -0.053 | 25.232

## 146. Re 20M Mach 0.00 (2)
BIGFOIL.COM POLAR EXPORT
FAD14
FAD14 |  |  |  | Cl Max: | 1.9218 | at alpha= | 19.5 | deg
XFOIL ncrit=9 |  |  |  | L/D Max: | 150.075 | at alpha= | 8.5 | deg
Re: | 20000000 |  |  | Cd Min: | 0.03956 | at alpha= | 20 | deg
Mach: | 0 |  |  | Cl=0 at alpha= | -2.4005 | deg
|  |  |  | @ Cl=0.1, Cd= | 0.0051208
|  |  |  | @ Cl=0.4, Cd= | 0.0049669
|  |  |  | @ Cl=0.6, Cd= | 0.0052734
alpha (deg) | Cl | Cd | Cm | Cl/Cd
-20 | -1.6582 | 0.03368 | -0.0714 | -49.234
-19.5 | -1.6684 | 0.02747 | -0.0743 | -60.7353
-19 | -1.6673 | 0.02403 | -0.073 | -69.3841
-18.5 | -1.6606 | 0.02207 | -0.0685 | -75.2424
-18 | -1.6328 | 0.02043 | -0.0662 | -79.9217
-17.5 | -1.5999 | 0.01901 | -0.0641 | -84.161
-17 | -1.5636 | 0.01775 | -0.0621 | -88.0901
-16.5 | -1.53 | 0.0163 | -0.0596 | -93.865
-16 | -1.4947 | 0.01503 | -0.057 | -99.4478
-15.5 | -1.4445 | 0.01396 | -0.057 | -103.4742
-15 | -1.3893 | 0.01304 | -0.058 | -106.5414
-14.5 | -1.3346 | 0.01224 | -0.0586 | -109.0359
-14 | -1.28 | 0.01152 | -0.059 | -111.1111
-13.5 | -1.2242 | 0.01084 | -0.0596 | -112.9336
-13 | -1.1668 | 0.01023 | -0.0604 | -114.0567
-12.5 | -1.1099 | 0.00965 | -0.0611 | -115.0155
-11.5 | -0.9913 | 0.00863 | -0.0633 | -114.8667
-11 | -0.9433 | 0.00837 | -0.0617 | -112.7001
-10.5 | -0.891 | 0.00801 | -0.0611 | -111.236
-9.5 | -0.7853 | 0.00724 | -0.06 | -108.4669
-9 | -0.7324 | 0.00698 | -0.0594 | -104.9284
-8.5 | -0.6781 | 0.00675 | -0.0591 | -100.4593
-7 | -0.5138 | 0.00617 | -0.0583 | -83.2739
-6.5 | -0.4585 | 0.00597 | -0.0581 | -76.8007
-5.5 | -0.3473 | 0.0057 | -0.0577 | -60.9298
-5 | -0.2917 | 0.00562 | -0.0576 | -51.9039
-4 | -0.1794 | 0.00539 | -0.0574 | -33.2839
-3.5 | -0.1229 | 0.00526 | -0.0574 | -23.365
-3 | -0.0671 | 0.00514 | -0.0572 | -13.0545
-2.5 | -0.0113 | 0.0052 | -0.0571 | -2.1731
-2 | 0.0455 | 0.00514 | -0.0571 | 8.8521
-1.5 | 0.1022 | 0.00512 | -0.0571 | 19.9609
-1 | 0.1588 | 0.00497 | -0.0572 | 31.9517
-0.5 | 0.2151 | 0.00491 | -0.0571 | 43.8086
0 | 0.2705 | 0.00501 | -0.0569 | 53.992
0.5 | 0.3264 | 0.00504 | -0.0569 | 64.7619
1 | 0.3826 | 0.00497 | -0.0569 | 76.9819
1.5 | 0.4383 | 0.00496 | -0.0568 | 88.3669
2.5 | 0.5486 | 0.0052 | -0.0564 | 105.5
3 | 0.6046 | 0.00528 | -0.0564 | 114.5076
3.5 | 0.6604 | 0.00539 | -0.0563 | 122.5232
4 | 0.7153 | 0.00542 | -0.0562 | 131.9742
4.5 | 0.7697 | 0.00565 | -0.0559 | 136.2301
5 | 0.8228 | 0.00605 | -0.0554 | 136
5.5 | 0.8771 | 0.00624 | -0.0552 | 140.5609
6 | 0.931 | 0.00643 | -0.0548 | 144.79
6.5 | 0.9843 | 0.00663 | -0.0544 | 148.4615
7 | 1.0359 | 0.00701 | -0.0537 | 147.7746
7.5 | 1.0873 | 0.0074 | -0.0529 | 146.9324
8 | 1.1386 | 0.00769 | -0.0522 | 148.0624
8.5 | 1.1931 | 0.00795 | -0.0521 | 150.0755
9 | 1.2447 | 0.00838 | -0.0515 | 148.5322
9.5 | 1.2964 | 0.00877 | -0.0509 | 147.8221
10 | 1.3476 | 0.00918 | -0.0503 | 146.7974
10.5 | 1.398 | 0.00963 | -0.0495 | 145.1713
11 | 1.4478 | 0.0101 | -0.0487 | 143.3465
11.5 | 1.4947 | 0.0108 | -0.0475 | 138.3981
12.5 | 1.5888 | 0.01198 | -0.0451 | 132.621
13 | 1.6342 | 0.01262 | -0.0437 | 129.4929
13.5 | 1.6782 | 0.01329 | -0.0422 | 126.2754
14 | 1.7203 | 0.01402 | -0.0403 | 122.7033
14.5 | 1.7603 | 0.01479 | -0.0382 | 119.0196
15 | 1.7978 | 0.01561 | -0.0358 | 115.1698
15.5 | 1.8304 | 0.01654 | -0.0325 | 110.6651
16 | 1.8506 | 0.01733 | -0.0268 | 106.7859
16.5 | 1.8663 | 0.01847 | -0.0211 | 101.0449
17 | 1.8802 | 0.0199 | -0.0159 | 94.4824
17.5 | 1.8971 | 0.02141 | -0.0117 | 88.6081
18 | 1.9061 | 0.02361 | -0.0076 | 80.7327
18.5 | 1.9163 | 0.02609 | -0.0044 | 73.4496
19 | 1.9191 | 0.02953 | -0.0018 | 64.9881
19.5 | 1.9218 | 0.03353 | -0.0004 | 57.3158
20 | 1.91 | 0.03956 | 0 | 48.2811

## 147. Re 20M Mach 0.10 (1)
BIGFOIL.COM POLAR EXPORT
FAD14
FAD14 |  |  |  | Cl Max: | 1.218 | at alpha= | 10 | deg
JavaFoil+Calcfoil stall+Eppler ext transition |  |  |  | L/D Max: | 133.559 | at alpha= | 6 | deg
Re: | 20000000 |  |  | Cd Min: | 0.00537 | at alpha= | 0 | deg
Mach: | 0.1 |  |  | Cl=0 at alpha= | -2.2966 | deg
|  |  |  | @ Cl=0.1, Cd= | 0.0056542
|  |  |  | @ Cl=0.4, Cd= | 0.0056668
|  |  |  | @ Cl=0.6, Cd= | 0.005791
alpha (deg) | Cl | Cd | Cm | Cl/Cd
-15.5 | -0.446 | 0.10106 | -0.023 | -4.417
-15 | -0.466 | 0.09718 | -0.023 | -4.795
-14.5 | -0.486 | 0.09172 | -0.023 | -5.297
-14 | -0.506 | 0.08482 | -0.024 | -5.965
-13.5 | -0.525 | 0.07812 | -0.025 | -6.72
-13 | -0.542 | 0.07172 | -0.026 | -7.562
-12.5 | -0.559 | 0.06406 | -0.028 | -8.727
-12 | -0.582 | 0.05017 | -0.031 | -11.607
-11.5 | -0.609 | 0.03505 | -0.034 | -17.371
-11 | -0.638 | 0.02134 | -0.037 | -29.898
-10.5 | -0.687 | 0.00987 | -0.041 | -69.574
-10 | -0.68 | 0.00909 | -0.042 | -74.863
-9.5 | -0.667 | 0.00858 | -0.042 | -77.71
-9 | -0.647 | 0.00804 | -0.042 | -80.482
-8.5 | -0.622 | 0.00757 | -0.042 | -82.227
-8 | -0.591 | 0.00743 | -0.043 | -79.578
-7.5 | -0.555 | 0.0073 | -0.043 | -76.032
-7 | -0.514 | 0.00695 | -0.043 | -73.984
-6.5 | -0.468 | 0.00658 | -0.044 | -71.149
-6 | -0.419 | 0.00649 | -0.044 | -64.554
-5.5 | -0.367 | 0.00618 | -0.044 | -59.381
-5 | -0.313 | 0.00616 | -0.045 | -50.765
-4.5 | -0.257 | 0.00591 | -0.045 | -43.505
-4 | -0.2 | 0.00578 | -0.045 | -34.601
-3.5 | -0.142 | 0.00594 | -0.046 | -23.898
-3 | -0.083 | 0.00577 | -0.046 | -14.415
-2.5 | -0.024 | 0.00575 | -0.046 | -4.177
-2 | 0.035 | 0.0056 | -0.047 | 6.337
-1.5 | 0.095 | 0.00566 | -0.047 | 16.788
-1 | 0.155 | 0.00559 | -0.047 | 27.648
-0.5 | 0.214 | 0.00547 | -0.048 | 39.124
0 | 0.274 | 0.00537 | -0.048 | 50.935
0.5 | 0.333 | 0.00537 | -0.048 | 61.976
1 | 0.392 | 0.00566 | -0.049 | 69.273
1.5 | 0.451 | 0.00571 | -0.049 | 79.064
2 | 0.511 | 0.00569 | -0.049 | 89.725
2.5 | 0.569 | 0.00577 | -0.05 | 98.624
3 | 0.628 | 0.00581 | -0.05 | 108.154
3.5 | 0.687 | 0.00598 | -0.05 | 114.772
4 | 0.745 | 0.00651 | -0.051 | 114.344
4.5 | 0.802 | 0.00676 | -0.051 | 118.664
5 | 0.859 | 0.00679 | -0.051 | 126.499
5.5 | 0.914 | 0.00719 | -0.052 | 127.012
6 | 0.965 | 0.00723 | -0.052 | 133.559
6.5 | 1.014 | 0.00799 | -0.052 | 126.903
7 | 1.059 | 0.00852 | -0.053 | 124.356
7.5 | 1.1 | 0.00882 | -0.053 | 124.78
8 | 1.136 | 0.00909 | -0.053 | 125.006
8.5 | 1.167 | 0.00946 | -0.054 | 123.416
9 | 1.192 | 0.00996 | -0.054 | 119.758
9.5 | 1.211 | 0.01045 | -0.054 | 115.855
10 | 1.218 | 0.01117 | -0.055 | 109.028
10.5 | 1.217 | 0.01176 | -0.055 | 103.517
11 | 1.208 | 0.01245 | -0.055 | 97.076
11.5 | 1.192 | 0.01321 | -0.056 | 90.191
12 | 1.168 | 0.01368 | -0.056 | 85.338
12.5 | 1.138 | 0.01466 | -0.056 | 77.578
13 | 1.094 | 0.01622 | -0.056 | 67.469
13.5 | 1.043 | 0.0183 | -0.056 | 56.998
14 | 0.992 | 0.02043 | -0.055 | 48.55
14.5 | 0.928 | 0.02608 | -0.054 | 35.599
15 | 0.869 | 0.03216 | -0.053 | 27.019

## 148. Re 20M Mach 0.10 (2)
BIGFOIL.COM POLAR EXPORT
FAD14
FAD14 |  |  |  | Cl Max: | 1.9052 | at alpha= | 18.5 | deg
XFOIL ncrit=9 |  |  |  | L/D Max: | 149.751 | at alpha= | 8.5 | deg
Re: | 20000000 |  |  | Cd Min: | 0.06653 | at alpha= | -20 | deg
Mach: | 0.1 |  |  | Cl=0 at alpha= | -2.3993 | deg
|  |  |  | @ Cl=0.1, Cd= | 0.0051209
|  |  |  | @ Cl=0.4, Cd= | 0.00497
|  |  |  | @ Cl=0.6, Cd= | 0.0052771
alpha (deg) | Cl | Cd | Cm | Cl/Cd
-20 | -1.4745 | 0.06653 | -0.0489 | -22.1629
-19.5 | -1.5958 | 0.04021 | -0.0694 | -39.6866
-19 | -1.622 | 0.03049 | -0.0766 | -53.1978
-18.5 | -1.6248 | 0.02585 | -0.0773 | -62.8549
-18 | -1.6257 | 0.0231 | -0.0733 | -70.3766
-17.5 | -1.6038 | 0.02114 | -0.0699 | -75.8657
-17 | -1.572 | 0.01948 | -0.0674 | -80.6982
-16.5 | -1.5361 | 0.01805 | -0.065 | -85.1025
-16 | -1.5006 | 0.01676 | -0.0621 | -89.5346
-15 | -1.4051 | 0.01397 | -0.0609 | -100.5798
-14.5 | -1.3501 | 0.01296 | -0.0613 | -104.1744
-14 | -1.2952 | 0.01203 | -0.0615 | -107.6642
-13.5 | -1.2385 | 0.01125 | -0.0618 | -110.0889
-13 | -1.1802 | 0.01057 | -0.0625 | -111.6556
-12.5 | -1.1224 | 0.00992 | -0.0629 | -113.1452
-12 | -1.0587 | 0.00933 | -0.0646 | -113.4727
-11.5 | -1.0008 | 0.00881 | -0.065 | -113.5982
-11 | -0.9523 | 0.00852 | -0.0632 | -111.7723
-10.5 | -0.8993 | 0.00814 | -0.0624 | -110.4791
-10 | -0.8453 | 0.00777 | -0.0618 | -108.7902
-9.5 | -0.792 | 0.00737 | -0.0611 | -107.4627
-8.5 | -0.6839 | 0.0068 | -0.0599 | -100.5735
-8 | -0.629 | 0.00661 | -0.0595 | -95.1589
-7.5 | -0.5736 | 0.00643 | -0.0591 | -89.2068
-7 | -0.5178 | 0.00621 | -0.0589 | -83.3816
-6.5 | -0.462 | 0.00599 | -0.0586 | -77.1285
-5.5 | -0.3499 | 0.00572 | -0.0582 | -61.1713
-5 | -0.2939 | 0.00563 | -0.058 | -52.2025
-4 | -0.1807 | 0.0054 | -0.0577 | -33.463
-3.5 | -0.1238 | 0.00527 | -0.0577 | -23.4915
-3 | -0.0677 | 0.00514 | -0.0576 | -13.1712
-2.5 | -0.0115 | 0.0052 | -0.0574 | -2.2115
-2 | 0.0456 | 0.00514 | -0.0574 | 8.8716
-1.5 | 0.1027 | 0.00512 | -0.0574 | 20.0586
-1 | 0.1597 | 0.00498 | -0.0574 | 32.0683
-0.5 | 0.2162 | 0.00491 | -0.0574 | 44.0326
0 | 0.272 | 0.00502 | -0.0572 | 54.1833
0.5 | 0.3282 | 0.00505 | -0.0571 | 64.9901
1 | 0.3847 | 0.00497 | -0.0571 | 77.4044
1.5 | 0.4408 | 0.00497 | -0.057 | 88.6922
2.5 | 0.5517 | 0.0052 | -0.0567 | 106.0962
3 | 0.6081 | 0.00529 | -0.0566 | 114.9527
3.5 | 0.6643 | 0.0054 | -0.0565 | 123.0185
4 | 0.7195 | 0.00543 | -0.0563 | 132.5046
4.5 | 0.7743 | 0.00567 | -0.056 | 136.5608
5 | 0.8277 | 0.00606 | -0.0555 | 136.5842
5.5 | 0.8825 | 0.00626 | -0.0552 | 140.9744
6 | 0.9368 | 0.00645 | -0.0549 | 145.2403
6.5 | 0.9905 | 0.00665 | -0.0544 | 148.9474
7 | 1.0422 | 0.00709 | -0.0536 | 146.9958
7.5 | 1.0942 | 0.00745 | -0.0528 | 146.8725
8 | 1.1461 | 0.00773 | -0.0519 | 148.2665
8.5 | 1.201 | 0.00802 | -0.0518 | 149.7506
9.5 | 1.3054 | 0.00885 | -0.0504 | 147.5028
10 | 1.3571 | 0.00927 | -0.0497 | 146.397
10.5 | 1.408 | 0.00974 | -0.0488 | 144.5585
11 | 1.4581 | 0.01025 | -0.0478 | 142.2537
12.5 | 1.6001 | 0.01222 | -0.0436 | 130.9411
13 | 1.6456 | 0.01289 | -0.042 | 127.6649
13.5 | 1.6895 | 0.01361 | -0.0402 | 124.1367
14 | 1.7312 | 0.0144 | -0.038 | 120.2222
14.5 | 1.7704 | 0.01524 | -0.0355 | 116.168
15 | 1.8065 | 0.01612 | -0.0325 | 112.0658
15.5 | 1.828 | 0.01712 | -0.0268 | 106.7757
16 | 1.8492 | 0.01801 | -0.0214 | 102.6763
16.5 | 1.8631 | 0.01943 | -0.0157 | 95.8878
17 | 1.8746 | 0.02121 | -0.0105 | 88.3828
17.5 | 1.8909 | 0.023 | -0.0067 | 82.213
18 | 1.8968 | 0.02577 | -0.0028 | 73.605
18.5 | 1.9052 | 0.02883 | -0.0003 | 66.0839
19 | 1.9041 | 0.03322 | 0.0015 | 57.3179
19.5 | 1.9031 | 0.0382 | 0.0019 | 49.8194
20 | 1.8807 | 0.0461 | 0.0009 | 40.7961

## 149. Re 20M Mach 0.25 (1)
BIGFOIL.COM POLAR EXPORT
FAD14
FAD14 |  |  |  | Cl Max: | 1.191 | at alpha= | 9.5 | deg
JavaFoil+Calcfoil stall+Eppler ext transition |  |  |  | L/D Max: | 131.06 | at alpha= | 6 | deg
Re: | 20000000 |  |  | Cd Min: | 0.00539 | at alpha= | 0.5 | deg
Mach: | 0.25 |  |  | Cl=0 at alpha= | -2.2951 | deg
|  |  |  | @ Cl=0.1, Cd= | 0.0057271
|  |  |  | @ Cl=0.4, Cd= | 0.0057513
|  |  |  | @ Cl=0.6, Cd= | 0.05083
alpha (deg) | Cl | Cd | Cm | Cl/Cd
-14.5 | -0.071 | 0.09815 | -0.022 | -0.723
-14 | -0.188 | 0.09323 | -0.022 | -2.016
-13.5 | -0.251 | 0.0892 | -0.022 | -2.814
-13 | -0.305 | 0.08386 | -0.023 | -3.632
-12.5 | -0.353 | 0.07836 | -0.023 | -4.499
-12 | -0.395 | 0.07386 | -0.024 | -5.346
-11.5 | -0.434 | 0.06605 | -0.026 | -6.57
-11 | -0.463 | 0.06315 | -0.026 | -7.335
-10.5 | -0.489 | 0.05639 | -0.028 | -8.678
-10 | -0.536 | 0.0318 | -0.035 | -16.859
-9.5 | -0.615 | 0.00953 | -0.043 | -64.554
-9 | -0.614 | 0.00874 | -0.043 | -70.266
-8.5 | -0.603 | 0.00815 | -0.044 | -73.927
-8 | -0.582 | 0.00777 | -0.044 | -74.912
-7.5 | -0.553 | 0.00752 | -0.044 | -73.59
-7 | -0.517 | 0.00704 | -0.045 | -73.468
-6.5 | -0.474 | 0.0068 | -0.045 | -69.692
-6 | -0.426 | 0.00654 | -0.045 | -65.124
-5.5 | -0.374 | 0.00646 | -0.046 | -57.96
-5 | -0.32 | 0.00606 | -0.046 | -52.781
-4.5 | -0.263 | 0.00602 | -0.046 | -43.787
-4 | -0.205 | 0.00591 | -0.047 | -34.702
-3.5 | -0.146 | 0.00589 | -0.047 | -24.758
-3 | -0.085 | 0.00588 | -0.047 | -14.535
-2.5 | -0.025 | 0.0057 | -0.048 | -4.324
-2 | 0.036 | 0.00573 | -0.048 | 6.355
-1.5 | 0.098 | 0.00573 | -0.048 | 17.021
-1 | 0.159 | 0.00564 | -0.049 | 28.189
-0.5 | 0.22 | 0.00543 | -0.049 | 40.497
0 | 0.281 | 0.0054 | -0.049 | 52.043
0.5 | 0.342 | 0.00539 | -0.05 | 63.473
1 | 0.403 | 0.00577 | -0.05 | 69.824
1.5 | 0.464 | 0.00575 | -0.05 | 80.586
2 | 0.524 | 0.00586 | -0.051 | 89.465
2.5 | 0.585 | 0.00586 | -0.051 | 99.807
3 | 0.645 | 0.0059 | -0.051 | 109.421
3.5 | 0.705 | 0.0061 | -0.052 | 115.627
4 | 0.765 | 0.00671 | -0.052 | 113.872
4.5 | 0.823 | 0.00687 | -0.052 | 119.953
5 | 0.882 | 0.00713 | -0.053 | 123.677
5.5 | 0.937 | 0.0074 | -0.053 | 126.722
6 | 0.989 | 0.00755 | -0.053 | 131.06
6.5 | 1.037 | 0.00847 | -0.054 | 122.418
7 | 1.08 | 0.00892 | -0.054 | 121.157
7.5 | 1.118 | 0.00915 | -0.054 | 122.163
8 | 1.149 | 0.0096 | -0.055 | 119.63
8.5 | 1.172 | 0.0101 | -0.055 | 116.046
9 | 1.186 | 0.01056 | -0.055 | 112.331
9.5 | 1.191 | 0.01121 | -0.056 | 106.188
10 | 1.177 | 0.01192 | -0.056 | 98.743
10.5 | 1.15 | 0.0128 | -0.056 | 89.791
11 | 1.109 | 0.01365 | -0.057 | 81.194
11.5 | 1.054 | 0.01473 | -0.057 | 71.548
12 | 0.979 | 0.01626 | -0.057 | 60.22
12.5 | 0.889 | 0.01887 | -0.056 | 47.138
13 | 0.788 | 0.02357 | -0.055 | 33.416
13.5 | 0.683 | 0.02942 | -0.054 | 23.212
14 | 0.574 | 0.03849 | -0.053 | 14.904
14.5 | 0.462 | 0.05083 | -0.05 | 9.091

## 150. Re 20M Mach 0.25 (2)
BIGFOIL.COM POLAR EXPORT
FAD14
FAD14 |  |  |  | Cl Max: | 1.79 | at alpha= | 16 | deg
XFOIL ncrit=9 |  |  |  | L/D Max: | 149.577 | at alpha= | 6.5 | deg
Re: | 20000000 |  |  | Cd Min: | 0.22365 | at alpha= | -19 | deg
Mach: | 0.25 |  |  | Cl=0 at alpha= | -2.3924 | deg
|  |  |  | @ Cl=0.1, Cd= | 0.0051318
|  |  |  | @ Cl=0.4, Cd= | 0.0049894
|  |  |  | @ Cl=0.6, Cd= | 0.0052884
alpha (deg) | Cl | Cd | Cm | Cl/Cd
-19 | -0.7138 | 0.22365 | 0.043 | -3.1916
-18.5 | -0.7466 | 0.19616 | 0.0311 | -3.8061
-18 | -0.761 | 0.18086 | 0.0231 | -4.2077
-17.5 | -0.8071 | 0.15898 | 0.0108 | -5.0767
-17 | -0.8441 | 0.14167 | 0.0007 | -5.9582
-16.5 | -1.027 | 0.10053 | -0.0273 | -10.2159
-16 | -1.1945 | 0.06816 | -0.0504 | -17.5249
-15.5 | -1.2463 | 0.0513 | -0.0627 | -24.2943
-15 | -1.2793 | 0.0362 | -0.0783 | -35.3398
-14.5 | -1.3094 | 0.02825 | -0.0829 | -46.3504
-14 | -1.3305 | 0.02282 | -0.0774 | -58.3041
-13.5 | -1.3007 | 0.01751 | -0.0769 | -74.2833
-13 | -1.2494 | 0.01451 | -0.076 | -86.1061
-12.5 | -1.1911 | 0.0126 | -0.075 | -94.5317
-12 | -1.126 | 0.01127 | -0.0748 | -99.9113
-11.5 | -1.0551 | 0.0102 | -0.0757 | -103.4412
-11 | -1.0033 | 0.00964 | -0.0727 | -104.0768
-10.5 | -0.9468 | 0.00907 | -0.0707 | -104.3881
-10 | -0.8889 | 0.00853 | -0.0692 | -104.2087
-9.5 | -0.8315 | 0.00803 | -0.0677 | -103.5492
-8.5 | -0.7163 | 0.00722 | -0.065 | -99.2105
-8 | -0.6585 | 0.00687 | -0.0639 | -95.8515
-7.5 | -0.5998 | 0.00662 | -0.0631 | -90.6042
-7 | -0.5407 | 0.00639 | -0.0624 | -84.6166
-6.5 | -0.4819 | 0.00616 | -0.0618 | -78.2305
-6 | -0.4233 | 0.00596 | -0.0612 | -71.0235
-5.5 | -0.3646 | 0.00584 | -0.0607 | -62.4315
-4.5 | -0.2472 | 0.00558 | -0.06 | -44.3011
-4 | -0.1881 | 0.00545 | -0.0597 | -34.5138
-3.5 | -0.129 | 0.00531 | -0.0596 | -24.2938
-3 | -0.0707 | 0.00518 | -0.0593 | -13.6486
-2.5 | -0.0127 | 0.00521 | -0.0591 | -2.4376
-2 | 0.0463 | 0.00515 | -0.059 | 8.9903
-1.5 | 0.1054 | 0.00513 | -0.059 | 20.5458
-1 | 0.1642 | 0.00501 | -0.0589 | 32.7745
-0.5 | 0.2226 | 0.00493 | -0.0588 | 45.1521
0 | 0.2801 | 0.00504 | -0.0586 | 55.5754
0.5 | 0.3381 | 0.00508 | -0.0585 | 66.5551
1 | 0.3965 | 0.00499 | -0.0584 | 79.4589
1.5 | 0.4545 | 0.00498 | -0.0583 | 91.2651
2 | 0.5128 | 0.00506 | -0.0582 | 101.3439
2.5 | 0.5691 | 0.00523 | -0.0578 | 108.8145
3 | 0.6273 | 0.00534 | -0.0577 | 117.4719
3.5 | 0.6857 | 0.00544 | -0.0575 | 126.0478
4 | 0.7428 | 0.0055 | -0.0572 | 135.0545
4.5 | 0.7991 | 0.00581 | -0.0566 | 137.5387
5 | 0.8553 | 0.00616 | -0.056 | 138.8474
5.5 | 0.9125 | 0.00635 | -0.0555 | 143.7008
6 | 0.9691 | 0.00657 | -0.0549 | 147.5038
6.5 | 1.0246 | 0.00685 | -0.0541 | 149.5766
7 | 1.078 | 0.00737 | -0.0528 | 146.2687
7.5 | 1.133 | 0.00771 | -0.0517 | 146.952
8 | 1.1875 | 0.00801 | -0.0504 | 148.2522
8.5 | 1.2452 | 0.00839 | -0.0497 | 148.4148
9.5 | 1.3558 | 0.0093 | -0.0473 | 145.7849
10 | 1.4095 | 0.00987 | -0.0457 | 142.8065
10.5 | 1.4623 | 0.01051 | -0.0439 | 139.1342
11 | 1.5141 | 0.01119 | -0.0419 | 135.3083
11.5 | 1.5629 | 0.01207 | -0.0393 | 129.4863
12 | 1.6121 | 0.01285 | -0.0368 | 125.4553
12.5 | 1.6563 | 0.0139 | -0.0335 | 119.1583
13 | 1.6988 | 0.01494 | -0.0299 | 113.7082
13.5 | 1.737 | 0.01606 | -0.0256 | 108.1569
14 | 1.7554 | 0.01733 | -0.018 | 101.2926
14.5 | 1.7685 | 0.01887 | -0.0105 | 93.7202
15 | 1.7796 | 0.02084 | -0.0039 | 85.3935
15.5 | 1.769 | 0.02452 | 0.003 | 72.1452
16 | 1.79 | 0.02694 | 0.0061 | 66.4439
16.5 | 1.7733 | 0.03308 | 0.0084 | 53.6064
17 | 1.7675 | 0.04299 | 0.0019 | 41.1142
17.5 | 1.7596 | 0.05035 | 0.0003 | 34.9474
18 | 1.7104 | 0.06221 | -0.003 | 27.494
18.5 | 1.6693 | 0.0715 | -0.003 | 23.3469
19 | 1.6129 | 0.0877 | -0.012 | 18.3911
19.5 | 1.5747 | 0.10234 | -0.0207 | 15.3869
20 | 1.495 | 0.12518 | -0.0358 | 11.9428

## 151. Re 20M Mach 0.50 (1)
BIGFOIL.COM POLAR EXPORT
FAD14
FAD14 |  |  |  | Cl Max: | 1.218 | at alpha= | 20 | deg
JavaFoil+Calcfoil stall+Eppler ext transition |  |  |  | L/D Max: | 126.917 | at alpha= | 5.5 | deg
Re: | 20000000 |  |  | Cd Min: | 0.00564 | at alpha= | 0 | deg
Mach: | 0.5 |  |  | Cl=0 at alpha= | -2.2971 | deg
|  |  |  | @ Cl=0.1, Cd= | 0.0058881
|  |  |  | @ Cl=0.4, Cd= | 0.0060359
|  |  |  | @ Cl=0.6, Cd= | 0.0061197
alpha (deg) | Cl | Cd | Cm | Cl/Cd
-20 | -0.973 | 0.17928 | -0.026 | -5.426
-19.5 | -0.945 | 0.1732 | -0.025 | -5.455
-19 | -0.917 | 0.17337 | -0.025 | -5.29
-18.5 | -0.891 | 0.15742 | -0.025 | -5.659
-18 | -0.865 | 0.14139 | -0.026 | -6.117
-17.5 | -0.836 | 0.14349 | -0.025 | -5.829
-17 | -0.809 | 0.1352 | -0.025 | -5.983
-16.5 | -0.783 | 0.12442 | -0.026 | -6.294
-16 | -0.756 | 0.11713 | -0.026 | -6.457
-15.5 | -0.73 | 0.10821 | -0.026 | -6.748
-15 | -0.7 | 0.10813 | -0.025 | -6.478
-14.5 | -0.673 | 0.10249 | -0.025 | -6.567
-14 | -0.647 | 0.09304 | -0.026 | -6.957
-13.5 | -0.623 | 0.08444 | -0.027 | -7.373
-13 | -0.601 | 0.07403 | -0.03 | -8.112
-12.5 | -0.565 | 0.08002 | -0.026 | -7.055
-12 | -0.548 | 0.06353 | -0.031 | -8.629
-11.5 | -0.509 | 0.07598 | -0.025 | -6.695
-11 | -0.487 | 0.06285 | -0.03 | -7.753
-10.5 | -0.496 | 0.03111 | -0.04 | -15.944
-10 | -0.429 | 0.0594 | -0.028 | -7.228
-9.5 | -0.449 | 0.0215 | -0.043 | -20.865
-9 | -0.379 | 0.04824 | -0.032 | -7.857
-8.5 | -0.374 | 0.02724 | -0.041 | -13.712
-8 | -0.388 | 0.00929 | -0.049 | -41.724
-7.5 | -0.348 | 0.01015 | -0.049 | -34.337
-7 | -0.316 | 0.00959 | -0.049 | -32.932
-6.5 | -0.286 | 0.00815 | -0.05 | -35.08
-6 | -0.41 | 0.00763 | -0.051 | -53.82
-5.5 | -0.39 | 0.00706 | -0.051 | -55.207
-5 | -0.344 | 0.00668 | -0.051 | -51.556
-4.5 | -0.289 | 0.00631 | -0.052 | -45.708
-4 | -0.227 | 0.00654 | -0.052 | -34.723
-3.5 | -0.162 | 0.00625 | -0.052 | -25.936
-3 | -0.095 | 0.00599 | -0.053 | -15.896
-2.5 | -0.028 | 0.006 | -0.053 | -4.59
-2 | 0.041 | 0.00581 | -0.054 | 7.001
-1.5 | 0.109 | 0.0059 | -0.054 | 18.482
-1 | 0.178 | 0.00592 | -0.054 | 29.998
-0.5 | 0.246 | 0.00568 | -0.055 | 43.253
0 | 0.314 | 0.00564 | -0.055 | 55.611
0.5 | 0.382 | 0.00602 | -0.055 | 63.493
1 | 0.45 | 0.00608 | -0.056 | 74.037
1.5 | 0.518 | 0.00594 | -0.056 | 87.171
2 | 0.585 | 0.00608 | -0.057 | 96.348
2.5 | 0.653 | 0.00626 | -0.057 | 104.32
3 | 0.72 | 0.00641 | -0.057 | 112.377
3.5 | 0.786 | 0.00655 | -0.058 | 120.088
4 | 0.852 | 0.00732 | -0.058 | 116.349
4.5 | 0.916 | 0.00764 | -0.059 | 119.866
5 | 0.979 | 0.00805 | -0.059 | 121.666
5.5 | 1.037 | 0.00817 | -0.059 | 126.917
6 | 1.083 | 0.00932 | -0.06 | 116.194
6.5 | 1.115 | 0.01002 | -0.06 | 111.209
7 | 1.119 | 0.01081 | -0.06 | 103.543
7.5 | 1.058 | 0.01183 | -0.061 | 89.435
8 | 0.695 | 0.01289 | -0.061 | 53.928
8.5 | 0.728 | 0.01365 | -0.061 | 53.315
9 | 0.758 | 0.01591 | -0.062 | 47.626
9.5 | 0.771 | 0.01955 | -0.06 | 39.449
10 | 0.778 | 0.0255 | -0.058 | 30.525
10.5 | 0.753 | 0.0468 | -0.051 | 16.096
11 | 0.828 | 0.03072 | -0.058 | 26.958
11.5 | 0.887 | 0.02317 | -0.061 | 38.304
12 | 0.829 | 0.05807 | -0.05 | 14.28
12.5 | 0.87 | 0.05478 | -0.053 | 15.886
13 | 0.847 | 0.09049 | -0.041 | 9.365
13.5 | 0.893 | 0.08187 | -0.047 | 10.903
14 | 0.902 | 0.10063 | -0.042 | 8.968
14.5 | 0.925 | 0.11331 | -0.041 | 8.164
15 | 0.951 | 0.12028 | -0.041 | 7.909
15.5 | 0.974 | 0.13844 | -0.04 | 7.037
16 | 1.005 | 0.14031 | -0.042 | 7.16
16.5 | 1.029 | 0.15449 | -0.042 | 6.659
17 | 1.059 | 0.15763 | -0.043 | 6.715
17.5 | 1.086 | 0.1627 | -0.044 | 6.677
18 | 1.111 | 0.1766 | -0.044 | 6.289
18.5 | 1.139 | 0.18474 | -0.045 | 6.166
19 | 1.166 | 0.18829 | -0.045 | 6.193
19.5 | 1.191 | 0.20453 | -0.045 | 5.822
20 | 1.218 | 0.20913 | -0.046 | 5.824

## 152. Re 20M Mach 0.50 (2)
BIGFOIL.COM POLAR EXPORT
FAD14
FAD14 |  |  |  | Cl Max: | 1.4682 | at alpha= | 9 | deg
XFOIL ncrit=9 |  |  |  | L/D Max: | 155.313 | at alpha= | 6 | deg
Re: | 20000000 |  |  | Cd Min: | 0.03176 | at alpha= | 10.5 | deg
Mach: | 0.5 |  |  | Cl=0 at alpha= | -99 | deg
|  |  |  | @ Cl=0.1, Cd= | 0.00517
|  |  |  | @ Cl=0.4, Cd= | 0.0051561
|  |  |  | @ Cl=0.6, Cd= | 0.0052555
alpha (deg) | Cl | Cd | Cm | Cl/Cd
0 | 0.3155 | 0.00517 | -0.0646 | 61.0251
0.5 | 0.3823 | 0.00518 | -0.0643 | 73.8031
1 | 0.4489 | 0.00509 | -0.0641 | 88.1925
1.5 | 0.5156 | 0.00507 | -0.0638 | 101.6963
2 | 0.5821 | 0.0052 | -0.0633 | 111.9423
2.5 | 0.6466 | 0.0054 | -0.0625 | 119.7407
3 | 0.7138 | 0.00555 | -0.0619 | 128.6126
3.5 | 0.7815 | 0.00573 | -0.0611 | 136.3874
4 | 0.8478 | 0.00583 | -0.0601 | 145.4202
4.5 | 0.9119 | 0.00635 | -0.0583 | 143.6063
5 | 0.9797 | 0.00664 | -0.0568 | 147.5452
5.5 | 1.0485 | 0.00687 | -0.0552 | 152.6201
6 | 1.1167 | 0.00719 | -0.0531 | 155.3129
6.5 | 1.1777 | 0.00796 | -0.0496 | 147.9523
7 | 1.2461 | 0.00834 | -0.0466 | 149.4125
7.5 | 1.3139 | 0.0088 | -0.043 | 149.3068
8.5 | 1.4402 | 0.01083 | -0.0321 | 132.9825
9 | 1.4682 | 0.01363 | -0.0211 | 107.7183
9.5 | 1.4493 | 0.01696 | -0.0055 | 85.454
10 | 1.4125 | 0.02175 | 0.0068 | 64.9425
10.5 | 1.3846 | 0.03176 | 0.0045 | 43.5957