## index
index | Re | Mach | Datasource
1 | 50000 | 0 | JavaFoil+Calcfoil stall+Eppler ext transition
2 | 50000 | 0 | XFOIL ncrit=9
3 | 50000 | 0.1 | JavaFoil+Calcfoil stall+Eppler ext transition
4 | 50000 | 0.1 | XFOIL ncrit=9
5 | 50000 | 0.25 | JavaFoil+Calcfoil stall+Eppler ext transition
6 | 50000 | 0.25 | XFOIL ncrit=9
7 | 50000 | 0.5 | JavaFoil+Calcfoil stall+Eppler ext transition
8 | 50000 | 0.5 | XFOIL ncrit=9
9 | 100000 | 0 | JavaFoil+Calcfoil stall+Eppler ext transition
10 | 100000 | 0 | XFOIL ncrit=9
11 | 100000 | 0.1 | JavaFoil+Calcfoil stall+Eppler ext transition
12 | 100000 | 0.1 | XFOIL ncrit=9
13 | 100000 | 0.25 | JavaFoil+Calcfoil stall+Eppler ext transition
14 | 100000 | 0.25 | XFOIL ncrit=9
15 | 100000 | 0.5 | JavaFoil+Calcfoil stall+Eppler ext transition
16 | 100000 | 0.5 | XFOIL ncrit=9
17 | 250000 | 0 | JavaFoil+Calcfoil stall+Eppler ext transition
18 | 250000 | 0 | XFOIL ncrit=9
19 | 250000 | 0.1 | JavaFoil+Calcfoil stall+Eppler ext transition
20 | 250000 | 0.1 | XFOIL ncrit=9
21 | 250000 | 0.25 | JavaFoil+Calcfoil stall+Eppler ext transition
22 | 250000 | 0.25 | XFOIL ncrit=9
23 | 250000 | 0.5 | JavaFoil+Calcfoil stall+Eppler ext transition
24 | 250000 | 0.5 | XFOIL ncrit=9
25 | 500000 | 0 | JavaFoil+Calcfoil stall+Eppler ext transition
26 | 500000 | 0 | XFOIL ncrit=9
27 | 500000 | 0.1 | JavaFoil+Calcfoil stall+Eppler ext transition
28 | 500000 | 0.1 | XFOIL ncrit=9
29 | 500000 | 0.25 | JavaFoil+Calcfoil stall+Eppler ext transition
30 | 500000 | 0.25 | XFOIL ncrit=9
31 | 500000 | 0.5 | JavaFoil+Calcfoil stall+Eppler ext transition
32 | 500000 | 0.5 | XFOIL ncrit=9
33 | 750000 | 0 | JavaFoil+Calcfoil stall+Eppler ext transition
34 | 750000 | 0 | XFOIL ncrit=9
35 | 750000 | 0.1 | JavaFoil+Calcfoil stall+Eppler ext transition
36 | 750000 | 0.1 | XFOIL ncrit=9
37 | 750000 | 0.25 | JavaFoil+Calcfoil stall+Eppler ext transition
38 | 750000 | 0.25 | XFOIL ncrit=9
39 | 750000 | 0.5 | JavaFoil+Calcfoil stall+Eppler ext transition
40 | 750000 | 0.5 | XFOIL ncrit=9
41 | 1000000 | 0 | JavaFoil+Calcfoil stall+Eppler ext transition
42 | 1000000 | 0 | XFOIL ncrit=9
43 | 1000000 | 0.1 | JavaFoil+Calcfoil stall+Eppler ext transition
44 | 1000000 | 0.1 | XFOIL ncrit=9
45 | 1000000 | 0.25 | JavaFoil+Calcfoil stall+Eppler ext transition
46 | 1000000 | 0.25 | XFOIL ncrit=9
47 | 1000000 | 0.5 | JavaFoil+Calcfoil stall+Eppler ext transition
48 | 1000000 | 0.5 | XFOIL ncrit=9
49 | 2000000 | 0 | JavaFoil+Calcfoil stall+Eppler ext transition
50 | 2000000 | 0 | XFOIL ncrit=9
51 | 2000000 | 0.1 | JavaFoil+Calcfoil stall+Eppler ext transition
52 | 2000000 | 0.1 | XFOIL ncrit=9
53 | 2000000 | 0.25 | JavaFoil+Calcfoil stall+Eppler ext transition
54 | 2000000 | 0.25 | XFOIL ncrit=9
55 | 2000000 | 0.5 | JavaFoil+Calcfoil stall+Eppler ext transition
56 | 2000000 | 0.5 | XFOIL ncrit=9
57 | 3000000 | 0 | JavaFoil+Calcfoil stall+Eppler ext transition
58 | 3000000 | 0 | XFOIL ncrit=9
59 | 3000000 | 0.1 | JavaFoil+Calcfoil stall+Eppler ext transition
60 | 3000000 | 0.1 | XFOIL ncrit=9
61 | 3000000 | 0.25 | JavaFoil+Calcfoil stall+Eppler ext transition
62 | 3000000 | 0.25 | XFOIL ncrit=9
63 | 3000000 | 0.5 | JavaFoil+Calcfoil stall+Eppler ext transition
64 | 3000000 | 0.5 | XFOIL ncrit=9
65 | 4000000 | 0 | JavaFoil+Calcfoil stall+Eppler ext transition
66 | 4000000 | 0 | XFOIL ncrit=9
67 | 4000000 | 0.1 | JavaFoil+Calcfoil stall+Eppler ext transition
68 | 4000000 | 0.1 | XFOIL ncrit=9
69 | 4000000 | 0.25 | JavaFoil+Calcfoil stall+Eppler ext transition
70 | 4000000 | 0.25 | XFOIL ncrit=9
71 | 4000000 | 0.5 | JavaFoil+Calcfoil stall+Eppler ext transition
72 | 4000000 | 0.5 | XFOIL ncrit=9
73 | 5000000 | 0 | JavaFoil+Calcfoil stall+Eppler ext transition
74 | 5000000 | 0 | XFOIL ncrit=9
75 | 5000000 | 0.1 | JavaFoil+Calcfoil stall+Eppler ext transition
76 | 5000000 | 0.1 | XFOIL ncrit=9
77 | 5000000 | 0.25 | JavaFoil+Calcfoil stall+Eppler ext transition
78 | 5000000 | 0.25 | XFOIL ncrit=9
79 | 5000000 | 0.5 | JavaFoil+Calcfoil stall+Eppler ext transition
80 | 5000000 | 0.5 | XFOIL ncrit=9
81 | 6000000 | 0 | JavaFoil+Calcfoil stall+Eppler ext transition
82 | 6000000 | 0 | XFOIL ncrit=9
83 | 6000000 | 0.1 | JavaFoil+Calcfoil stall+Eppler ext transition
84 | 6000000 | 0.1 | XFOIL ncrit=9
85 | 6000000 | 0.25 | JavaFoil+Calcfoil stall+Eppler ext transition
86 | 6000000 | 0.25 | XFOIL ncrit=9
87 | 6000000 | 0.5 | JavaFoil+Calcfoil stall+Eppler ext transition
88 | 6000000 | 0.5 | XFOIL ncrit=9
89 | 7000000 | 0 | JavaFoil+Calcfoil stall+Eppler ext transition
90 | 7000000 | 0 | XFOIL ncrit=9
91 | 7000000 | 0.1 | JavaFoil+Calcfoil stall+Eppler ext transition
92 | 7000000 | 0.1 | XFOIL ncrit=9
93 | 7000000 | 0.25 | JavaFoil+Calcfoil stall+Eppler ext transition
94 | 7000000 | 0.25 | XFOIL ncrit=9
95 | 7000000 | 0.5 | JavaFoil+Calcfoil stall+Eppler ext transition
96 | 7000000 | 0.5 | XFOIL ncrit=9
97 | 8000000 | 0 | JavaFoil+Calcfoil stall+Eppler ext transition
98 | 8000000 | 0 | XFOIL ncrit=9
99 | 8000000 | 0.1 | JavaFoil+Calcfoil stall+Eppler ext transition
100 | 8000000 | 0.1 | XFOIL ncrit=9
101 | 8000000 | 0.25 | JavaFoil+Calcfoil stall+Eppler ext transition
102 | 8000000 | 0.25 | XFOIL ncrit=9
103 | 8000000 | 0.5 | JavaFoil+Calcfoil stall+Eppler ext transition
104 | 8000000 | 0.5 | XFOIL ncrit=9
105 | 10000000 | 0 | JavaFoil+Calcfoil stall+Eppler ext transition
106 | 10000000 | 0 | XFOIL ncrit=9
107 | 10000000 | 0.1 | JavaFoil+Calcfoil stall+Eppler ext transition
108 | 10000000 | 0.1 | XFOIL ncrit=9
109 | 10000000 | 0.25 | JavaFoil+Calcfoil stall+Eppler ext transition
110 | 10000000 | 0.25 | XFOIL ncrit=9
111 | 10000000 | 0.5 | JavaFoil+Calcfoil stall+Eppler ext transition
112 | 10000000 | 0.5 | XFOIL ncrit=9
113 | 12000000 | 0 | JavaFoil+Calcfoil stall+Eppler ext transition
114 | 12000000 | 0 | XFOIL ncrit=9
115 | 12000000 | 0.1 | JavaFoil+Calcfoil stall+Eppler ext transition
116 | 12000000 | 0.1 | XFOIL ncrit=9
117 | 12000000 | 0.25 | JavaFoil+Calcfoil stall+Eppler ext transition
118 | 12000000 | 0.25 | XFOIL ncrit=9
119 | 12000000 | 0.5 | JavaFoil+Calcfoil stall+Eppler ext transition
120 | 12000000 | 0.5 | XFOIL ncrit=9
121 | 14000000 | 0 | JavaFoil+Calcfoil stall+Eppler ext transition
122 | 14000000 | 0 | XFOIL ncrit=9
123 | 14000000 | 0.1 | JavaFoil+Calcfoil stall+Eppler ext transition
124 | 14000000 | 0.1 | XFOIL ncrit=9
125 | 14000000 | 0.25 | JavaFoil+Calcfoil stall+Eppler ext transition
126 | 14000000 | 0.25 | XFOIL ncrit=9
127 | 14000000 | 0.5 | JavaFoil+Calcfoil stall+Eppler ext transition
128 | 14000000 | 0.5 | XFOIL ncrit=9
129 | 16000000 | 0 | JavaFoil+Calcfoil stall+Eppler ext transition
130 | 16000000 | 0 | XFOIL ncrit=9
131 | 16000000 | 0.1 | JavaFoil+Calcfoil stall+Eppler ext transition
132 | 16000000 | 0.1 | XFOIL ncrit=9
133 | 16000000 | 0.25 | JavaFoil+Calcfoil stall+Eppler ext transition
134 | 16000000 | 0.25 | XFOIL ncrit=9
135 | 16000000 | 0.5 | JavaFoil+Calcfoil stall+Eppler ext transition
136 | 16000000 | 0.5 | XFOIL ncrit=9
137 | 18000000 | 0 | JavaFoil+Calcfoil stall+Eppler ext transition
138 | 18000000 | 0 | XFOIL ncrit=9
139 | 18000000 | 0.1 | JavaFoil+Calcfoil stall+Eppler ext transition
140 | 18000000 | 0.1 | XFOIL ncrit=9
141 | 18000000 | 0.25 | JavaFoil+Calcfoil stall+Eppler ext transition
142 | 18000000 | 0.25 | XFOIL ncrit=9
143 | 18000000 | 0.5 | JavaFoil+Calcfoil stall+Eppler ext transition
144 | 18000000 | 0.5 | XFOIL ncrit=9
145 | 20000000 | 0 | JavaFoil+Calcfoil stall+Eppler ext transition
146 | 20000000 | 0 | XFOIL ncrit=9
147 | 20000000 | 0.1 | JavaFoil+Calcfoil stall+Eppler ext transition
148 | 20000000 | 0.1 | XFOIL ncrit=9
149 | 20000000 | 0.25 | JavaFoil+Calcfoil stall+Eppler ext transition
150 | 20000000 | 0.25 | XFOIL ncrit=9
151 | 20000000 | 0.5 | JavaFoil+Calcfoil stall+Eppler ext transition
152 | 20000000 | 0.5 | XFOIL ncrit=9

## 1. Re 50k Mach 0.00 (1)
BIGFOIL.COM POLAR EXPORT
NACA63-518 a=0.6
NACA63-518 a=0.6 |  |  |  | Cl Max: | 1.613 | at alpha= | 12 | deg
JavaFoil+Calcfoil stall+Eppler ext transition |  |  |  | L/D Max: | 35.7 | at alpha= | 7 | deg
Re: | 50000 |  |  | Cd Min: | 0.02097 | at alpha= | -0.5 | deg
Mach: | 0 |  |  | Cl=0 at alpha= | -3.4912 | deg
|  |  |  | @ Cl=0.1, Cd= | 0.023824
|  |  |  | @ Cl=0.4, Cd= | 0.021901
|  |  |  | @ Cl=0.6, Cd= | 0.02362
alpha (deg) | Cl | Cd | Cm | Cl/Cd
-20 | -0.801 | 0.2543 | -0.013 | -3.151
-19.5 | -0.815 | 0.23373 | -0.013 | -3.486
-19 | -0.827 | 0.22284 | -0.014 | -3.712
-18.5 | -0.838 | 0.20885 | -0.014 | -4.011
-18 | -0.846 | 0.19771 | -0.014 | -4.281
-17.5 | -0.853 | 0.18682 | -0.014 | -4.566
-17 | -0.857 | 0.17665 | -0.015 | -4.853
-16.5 | -0.859 | 0.16742 | -0.015 | -5.131
-16 | -0.858 | 0.15734 | -0.015 | -5.454
-15.5 | -0.854 | 0.1491 | -0.015 | -5.728
-15 | -0.847 | 0.13855 | -0.015 | -6.115
-14.5 | -0.837 | 0.1292 | -0.016 | -6.48
-14 | -0.824 | 0.12019 | -0.016 | -6.855
-13.5 | -0.813 | 0.11679 | -0.027 | -6.959
-13 | -0.793 | 0.10884 | -0.028 | -7.288
-12.5 | -0.771 | 0.10197 | -0.029 | -7.559
-12 | -0.745 | 0.09529 | -0.03 | -7.819
-11.5 | -0.717 | 0.08889 | -0.031 | -8.063
-11 | -0.686 | 0.08355 | -0.032 | -8.208
-10.5 | -0.654 | 0.07608 | -0.035 | -8.602
-10 | -0.608 | 0.0786 | -0.027 | -7.732
-9.5 | -0.568 | 0.07451 | -0.027 | -7.629
-9 | -0.526 | 0.07022 | -0.028 | -7.494
-8.5 | -0.482 | 0.06586 | -0.028 | -7.321
-8 | -0.437 | 0.06182 | -0.029 | -7.072
-7.5 | -0.391 | 0.05823 | -0.03 | -6.72
-7 | -0.344 | 0.05499 | -0.031 | -6.264
-6.5 | -0.344 | 0.02655 | -0.057 | -12.944
-6 | -0.293 | 0.02427 | -0.059 | -12.06
-5.5 | -0.237 | 0.02315 | -0.06 | -10.243
-5 | -0.18 | 0.02224 | -0.062 | -8.098
-4.5 | -0.114 | 0.02582 | -0.057 | -4.401
-4 | -0.057 | 0.02516 | -0.058 | -2.283
-3.5 | -0.001 | 0.02465 | -0.059 | -0.035
-3 | 0.056 | 0.02415 | -0.059 | 2.322
-2.5 | 0.114 | 0.02372 | -0.06 | 4.79
-2 | 0.171 | 0.02339 | -0.061 | 7.325
-1.5 | 0.232 | 0.02227 | -0.063 | 10.419
-1 | 0.294 | 0.02152 | -0.064 | 13.667
-0.5 | 0.358 | 0.02097 | -0.066 | 17.091
0 | 0.409 | 0.0221 | -0.068 | 18.503
0.5 | 0.467 | 0.02265 | -0.07 | 20.62
1 | 0.525 | 0.02303 | -0.071 | 22.79
1.5 | 0.583 | 0.02348 | -0.071 | 24.814
2 | 0.64 | 0.02395 | -0.072 | 26.715
2.5 | 0.697 | 0.02448 | -0.072 | 28.486
3 | 0.75 | 0.02508 | -0.073 | 29.922
3.5 | 0.807 | 0.02584 | -0.073 | 31.216
4 | 0.862 | 0.02664 | -0.073 | 32.368
4.5 | 0.918 | 0.02752 | -0.074 | 33.352
5 | 0.973 | 0.02847 | -0.074 | 34.184
5.5 | 1.027 | 0.02955 | -0.075 | 34.771
6 | 1.081 | 0.03069 | -0.075 | 35.229
6.5 | 1.134 | 0.0319 | -0.076 | 35.541
7 | 1.185 | 0.0332 | -0.076 | 35.7
7.5 | 1.235 | 0.0346 | -0.077 | 35.687
8 | 1.284 | 0.03626 | -0.077 | 35.404
8.5 | 1.331 | 0.03785 | -0.077 | 35.173
9 | 1.377 | 0.03969 | -0.078 | 34.689
9.5 | 1.422 | 0.04127 | -0.078 | 34.459
10 | 1.484 | 0.04542 | -0.081 | 32.681
10.5 | 1.522 | 0.04786 | -0.081 | 31.8
11 | 1.557 | 0.05038 | -0.081 | 30.9
11.5 | 1.588 | 0.05315 | -0.081 | 29.874
12 | 1.613 | 0.05614 | -0.082 | 28.73
12.5 | 1.422 | 0.10089 | -0.042 | 14.096
13 | 1.439 | 0.10795 | -0.04 | 13.332
13.5 | 1.454 | 0.11517 | -0.039 | 12.624
14 | 1.465 | 0.12282 | -0.038 | 11.928
14.5 | 1.473 | 0.13041 | -0.038 | 11.294
15 | 1.477 | 0.14008 | -0.037 | 10.546
15.5 | 1.476 | 0.14882 | -0.037 | 9.915
16 | 1.47 | 0.15625 | -0.037 | 9.406
16.5 | 1.46 | 0.16627 | -0.036 | 8.778
17 | 1.447 | 0.17896 | -0.036 | 8.083

## 2. Re 50k Mach 0.00 (2)
BIGFOIL.COM POLAR EXPORT
NACA63-518 a=0.6
NACA63-518 a=0.6 |  |  |  | Cl Max: | 0.9219 | at alpha= | 20 | deg
XFOIL ncrit=9 |  |  |  | L/D Max: | 5.0058 | at alpha= | 16.5 | deg
Re: | 50000 |  |  | Cd Min: | 0.24618 | at alpha= | 20 | deg
Mach: | 0 |  |  | Cl=0 at alpha= | 2.5886 | deg
|  |  |  | @ Cl=0.1, Cd= | 0.065159
|  |  |  | @ Cl=0.4, Cd= | 0.094021
|  |  |  | @ Cl=0.6, Cd= | 0.12985
alpha (deg) | Cl | Cd | Cm | Cl/Cd
-13 | -0.2747 | 0.14341 | -0.0407 | -1.9155
-12.5 | -0.3161 | 0.14551 | -0.0355 | -2.1724
-12 | -0.3066 | 0.14046 | -0.031 | -2.1828
-11.5 | -0.3365 | 0.13925 | -0.0274 | -2.4165
-11 | -0.3477 | 0.1368 | -0.0236 | -2.5417
-10.5 | -0.3452 | 0.13239 | -0.0204 | -2.6074
-9.5 | -0.5409 | 0.10167 | -0.0357 | -5.3202
-9 | -0.6687 | 0.08437 | -0.0397 | -7.9258
-8.5 | -0.7415 | 0.07325 | -0.0385 | -10.1229
-8 | -0.7985 | 0.06008 | -0.0385 | -13.2906
-7.5 | -0.7829 | 0.05455 | -0.0369 | -14.352
-7 | -0.7613 | 0.04963 | -0.0357 | -15.3395
-6.5 | -0.7321 | 0.04512 | -0.0348 | -16.2256
-6 | -0.698 | 0.04221 | -0.0335 | -16.5364
-5.5 | -0.6618 | 0.03973 | -0.0321 | -16.6574
-5 | -0.6257 | 0.03774 | -0.0304 | -16.5792
-4.5 | -0.5908 | 0.03581 | -0.0286 | -16.4982
-4 | -0.563 | 0.036 | -0.0238 | -15.6389
-3.5 | -0.5429 | 0.03895 | -0.0152 | -13.9384
-3 | -0.5242 | 0.04091 | -0.0067 | -12.8135
-2.5 | -0.5055 | 0.04201 | 0.0009 | -12.0328
-2 | -0.4845 | 0.04261 | 0.0069 | -11.3706
-1.5 | -0.4673 | 0.04298 | 0.014 | -10.8725
-1 | -0.4462 | 0.04318 | 0.0192 | -10.3335
-0.5 | -0.4219 | 0.04332 | 0.0231 | -9.7392
0 | -0.3908 | 0.04363 | 0.0248 | -8.9571
0.5 | -0.3284 | 0.04576 | 0.0195 | -7.1766
1 | -0.2148 | 0.05073 | 0.0029 | -4.2342
1.5 | -0.101 | 0.05474 | -0.015 | -1.8451
2 | -0.0662 | 0.05561 | -0.019 | -1.1904
2.5 | -0.0112 | 0.05808 | -0.0259 | -0.19284
3 | 0.052 | 0.06181 | -0.0334 | 0.84129
3.5 | 0.1112 | 0.06594 | -0.0394 | 1.6864
4 | 0.1612 | 0.06975 | -0.0434 | 2.3111
4.5 | 0.1964 | 0.07235 | -0.0447 | 2.7146
5 | 0.2326 | 0.07543 | -0.046 | 3.0837
5.5 | 0.27 | 0.07897 | -0.0475 | 3.419
6 | 0.3062 | 0.08274 | -0.0489 | 3.7007
6.5 | 0.3413 | 0.08669 | -0.0503 | 3.937
7 | 0.3757 | 0.09086 | -0.0516 | 4.1349
7.5 | 0.4096 | 0.09527 | -0.0529 | 4.2994
8 | 0.4445 | 0.10003 | -0.0545 | 4.4437
9 | 0.5099 | 0.11054 | -0.0575 | 4.6128
9.5 | 0.524 | 0.11413 | -0.0574 | 4.5913
10 | 0.5649 | 0.12016 | -0.0595 | 4.7012
10.5 | 0.5778 | 0.1248 | -0.06 | 4.6298
11.5 | 0.6255 | 0.13565 | -0.0625 | 4.6111
12 | 0.6668 | 0.14247 | -0.0643 | 4.6803
12.5 | 0.6721 | 0.14701 | -0.0653 | 4.5718
13 | 0.7024 | 0.15381 | -0.067 | 4.5667
13.5 | 0.7135 | 0.15908 | -0.0686 | 4.4852
14 | 0.7446 | 0.16638 | -0.0703 | 4.4753
14.5 | 0.7518 | 0.17256 | -0.0728 | 4.3567
15 | 0.7862 | 0.17948 | -0.0739 | 4.3804
15.5 | 0.8048 | 0.18059 | -0.0734 | 4.4565
16 | 0.8645 | 0.17712 | -0.068 | 4.8809
16.5 | 0.9016 | 0.18011 | -0.0669 | 5.0058
17 | 0.8922 | 0.19337 | -0.0737 | 4.614
18.5 | 0.8806 | 0.2279 | -0.095 | 3.864
19 | 0.9088 | 0.23723 | -0.097 | 3.8309
19.5 | 0.9138 | 0.2408 | -0.1015 | 3.7949
20 | 0.9219 | 0.24618 | -0.106 | 3.7448

## 3. Re 50k Mach 0.10 (1)
BIGFOIL.COM POLAR EXPORT
NACA63-518 a=0.6
NACA63-518 a=0.6 |  |  |  | Cl Max: | 1.614 | at alpha= | 12 | deg
JavaFoil+Calcfoil stall+Eppler ext transition |  |  |  | L/D Max: | 35.579 | at alpha= | 7 | deg
Re: | 50000 |  |  | Cd Min: | 0.02111 | at alpha= | -0.5 | deg
Mach: | 0.1 |  |  | Cl=0 at alpha= | -3.4912 | deg
|  |  |  | @ Cl=0.1, Cd= | 0.023929
|  |  |  | @ Cl=0.4, Cd= | 0.022271
|  |  |  | @ Cl=0.6, Cd= | 0.023692
alpha (deg) | Cl | Cd | Cm | Cl/Cd
-20 | -0.758 | 0.26717 | -0.014 | -2.837
-19.5 | -0.775 | 0.24328 | -0.014 | -3.185
-19 | -0.791 | 0.22697 | -0.014 | -3.484
-18.5 | -0.805 | 0.21463 | -0.014 | -3.75
-18 | -0.817 | 0.20631 | -0.014 | -3.96
-17.5 | -0.827 | 0.19328 | -0.014 | -4.279
-17 | -0.835 | 0.18139 | -0.015 | -4.601
-16.5 | -0.839 | 0.16817 | -0.015 | -4.992
-16 | -0.841 | 0.15766 | -0.015 | -5.337
-15.5 | -0.84 | 0.15039 | -0.016 | -5.588
-15 | -0.836 | 0.14087 | -0.016 | -5.935
-14.5 | -0.828 | 0.13066 | -0.016 | -6.339
-14 | -0.817 | 0.12144 | -0.016 | -6.728
-13.5 | -0.802 | 0.11481 | -0.016 | -6.989
-13 | -0.79 | 0.10976 | -0.028 | -7.195
-12.5 | -0.769 | 0.10214 | -0.029 | -7.525
-12 | -0.744 | 0.09656 | -0.03 | -7.705
-11.5 | -0.717 | 0.09005 | -0.031 | -7.957
-11 | -0.687 | 0.0834 | -0.033 | -8.235
-10.5 | -0.655 | 0.07653 | -0.035 | -8.565
-10 | -0.609 | 0.0795 | -0.027 | -7.665
-9.5 | -0.57 | 0.07443 | -0.027 | -7.661
-9 | -0.528 | 0.07015 | -0.028 | -7.527
-8.5 | -0.484 | 0.06592 | -0.029 | -7.345
-8 | -0.439 | 0.06198 | -0.029 | -7.082
-7.5 | -0.393 | 0.0586 | -0.03 | -6.707
-7 | -0.346 | 0.05516 | -0.031 | -6.273
-6.5 | -0.343 | 0.02723 | -0.057 | -12.613
-6 | -0.294 | 0.02445 | -0.059 | -12.015
-5.5 | -0.238 | 0.02334 | -0.06 | -10.198
-5 | -0.181 | 0.02238 | -0.062 | -8.074
-4.5 | -0.114 | 0.02591 | -0.058 | -4.405
-4 | -0.058 | 0.02532 | -0.058 | -2.278
-3.5 | -0.001 | 0.02476 | -0.059 | -0.035
-3 | 0.056 | 0.02424 | -0.06 | 2.324
-2.5 | 0.114 | 0.02383 | -0.061 | 4.791
-2 | 0.172 | 0.02349 | -0.061 | 7.328
-1.5 | 0.232 | 0.02262 | -0.063 | 10.268
-1 | 0.295 | 0.02176 | -0.065 | 13.547
-0.5 | 0.36 | 0.02111 | -0.066 | 17.034
0 | 0.411 | 0.02259 | -0.068 | 18.191
0.5 | 0.469 | 0.02281 | -0.07 | 20.571
1 | 0.527 | 0.02314 | -0.071 | 22.793
1.5 | 0.585 | 0.02356 | -0.071 | 24.842
2 | 0.643 | 0.02407 | -0.072 | 26.717
2.5 | 0.701 | 0.02456 | -0.072 | 28.522
3 | 0.754 | 0.02527 | -0.073 | 29.836
3.5 | 0.81 | 0.02595 | -0.073 | 31.227
4 | 0.866 | 0.0268 | -0.074 | 32.331
4.5 | 0.922 | 0.02771 | -0.074 | 33.288
5 | 0.978 | 0.02867 | -0.075 | 34.106
5.5 | 1.032 | 0.02972 | -0.075 | 34.729
6 | 1.086 | 0.03088 | -0.076 | 35.17
6.5 | 1.139 | 0.03214 | -0.076 | 35.442
7 | 1.19 | 0.03346 | -0.076 | 35.579
7.5 | 1.24 | 0.03495 | -0.077 | 35.484
8 | 1.289 | 0.03654 | -0.077 | 35.28
8.5 | 1.337 | 0.03818 | -0.078 | 35.014
9 | 1.382 | 0.0401 | -0.078 | 34.464
9.5 | 1.427 | 0.04172 | -0.079 | 34.208
10 | 1.489 | 0.04602 | -0.081 | 32.36
10.5 | 1.526 | 0.04844 | -0.081 | 31.507
11 | 1.56 | 0.05108 | -0.082 | 30.548
11.5 | 1.591 | 0.05399 | -0.082 | 29.465
12 | 1.614 | 0.05717 | -0.082 | 28.228
12.5 | 1.422 | 0.10141 | -0.041 | 14.023
13 | 1.439 | 0.10853 | -0.04 | 13.259
13.5 | 1.452 | 0.11621 | -0.039 | 12.493
14 | 1.461 | 0.12409 | -0.038 | 11.775
14.5 | 1.467 | 0.13294 | -0.038 | 11.035
15 | 1.469 | 0.1416 | -0.038 | 10.375
15.5 | 1.464 | 0.15202 | -0.037 | 9.633
16 | 1.455 | 0.15994 | -0.036 | 9.099
16.5 | 1.442 | 0.16881 | -0.036 | 8.541
17 | 1.425 | 0.17987 | -0.035 | 7.921

## 4. Re 50k Mach 0.10 (2)
BIGFOIL.COM POLAR EXPORT
NACA63-518 a=0.6
NACA63-518 a=0.6 |  |  |  | Cl Max: | 0.9248 | at alpha= | 20 | deg
XFOIL ncrit=9 |  |  |  | L/D Max: | 5.2617 | at alpha= | 14.5 | deg
Re: | 50000 |  |  | Cd Min: | 0.24722 | at alpha= | 20 | deg
Mach: | 0.1 |  |  | Cl=0 at alpha= | 2.6016 | deg
|  |  |  | @ Cl=0.1, Cd= | 0.065727
|  |  |  | @ Cl=0.4, Cd= | 0.094312
|  |  |  | @ Cl=0.6, Cd= | 0.12848
alpha (deg) | Cl | Cd | Cm | Cl/Cd
-13 | -0.2766 | 0.1444 | -0.0404 | -1.9155
-12.5 | -0.3151 | 0.1462 | -0.0353 | -2.1553
-12 | -0.3069 | 0.14124 | -0.0309 | -2.1729
-11.5 | -0.3368 | 0.14008 | -0.0273 | -2.4043
-11 | -0.3458 | 0.13739 | -0.0237 | -2.5169
-10.5 | -0.3444 | 0.13307 | -0.0205 | -2.5881
-10 | -0.3668 | 0.13017 | -0.0175 | -2.8179
-9.5 | -0.4955 | 0.10899 | -0.0311 | -4.5463
-9 | -0.6537 | 0.08618 | -0.0398 | -7.5853
-8.5 | -0.7215 | 0.07613 | -0.0383 | -9.4772
-8 | -0.7893 | 0.06275 | -0.0384 | -12.5785
-7.5 | -0.7839 | 0.05612 | -0.037 | -13.9683
-7 | -0.765 | 0.05086 | -0.0358 | -15.0413
-6.5 | -0.7373 | 0.04604 | -0.035 | -16.0143
-6 | -0.7038 | 0.04294 | -0.0337 | -16.3903
-5.5 | -0.6676 | 0.04031 | -0.0323 | -16.5616
-5 | -0.631 | 0.03823 | -0.0307 | -16.5054
-4.5 | -0.5957 | 0.03633 | -0.0289 | -16.3969
-4 | -0.5661 | 0.03593 | -0.0248 | -15.7556
-3.5 | -0.5452 | 0.03887 | -0.0163 | -14.0262
-3 | -0.5254 | 0.04093 | -0.0081 | -12.8366
-2.5 | -0.5066 | 0.04214 | -0.0003 | -12.0218
-2 | -0.4885 | 0.04285 | 0.0071 | -11.4002
-1.5 | -0.4688 | 0.04321 | 0.0133 | -10.8493
-1 | -0.4495 | 0.04341 | 0.0193 | -10.3548
-0.5 | -0.4242 | 0.04358 | 0.0229 | -9.7338
0 | -0.3937 | 0.04386 | 0.0248 | -8.9763
0.5 | -0.3314 | 0.04602 | 0.0197 | -7.2012
1 | -0.2249 | 0.05051 | 0.0046 | -4.4526
1.5 | -0.1066 | 0.05493 | -0.014 | -1.9407
2 | -0.0672 | 0.05592 | -0.0187 | -1.2017
2.5 | -0.0126 | 0.05839 | -0.0256 | -0.21579
3.5 | 0.1114 | 0.06647 | -0.0395 | 1.6759
4 | 0.1528 | 0.06927 | -0.0422 | 2.2059
4.5 | 0.1907 | 0.07211 | -0.0439 | 2.6446
5 | 0.2297 | 0.07546 | -0.0457 | 3.044
5.5 | 0.2683 | 0.07912 | -0.0474 | 3.3911
6 | 0.3053 | 0.08297 | -0.0489 | 3.6796
6.5 | 0.3411 | 0.08699 | -0.0503 | 3.9211
7 | 0.3763 | 0.09124 | -0.0517 | 4.1243
7.5 | 0.4111 | 0.09575 | -0.0532 | 4.2935
8 | 0.4471 | 0.10066 | -0.0548 | 4.4417
8.5 | 0.4877 | 0.1065 | -0.057 | 4.5793
9 | 0.5022 | 0.11029 | -0.0569 | 4.5534
9.5 | 0.5252 | 0.11458 | -0.0576 | 4.5837
10.5 | 0.5765 | 0.12507 | -0.06 | 4.6094
11 | 0.6265 | 0.13232 | -0.0625 | 4.7347
11.5 | 0.6258 | 0.13605 | -0.0626 | 4.5998
12 | 0.6617 | 0.14276 | -0.0644 | 4.6351
12.5 | 0.6794 | 0.14772 | -0.0655 | 4.5992
13 | 0.7447 | 0.14525 | -0.0613 | 5.127
13.5 | 0.7721 | 0.1495 | -0.0616 | 5.1645
14 | 0.7993 | 0.15406 | -0.0621 | 5.1882
14.5 | 0.8315 | 0.15803 | -0.062 | 5.2617
15 | 0.8321 | 0.16577 | -0.065 | 5.0196
15.5 | 0.8082 | 0.18281 | -0.0743 | 4.421
16 | 0.8295 | 0.18871 | -0.0758 | 4.3956
16.5 | 0.8716 | 0.1868 | -0.0722 | 4.666
17 | 0.8922 | 0.19502 | -0.0746 | 4.5749
18.5 | 0.8821 | 0.22869 | -0.0957 | 3.8572
19 | 0.9105 | 0.23808 | -0.0978 | 3.8243
19.5 | 0.9168 | 0.2419 | -0.1022 | 3.79
20 | 0.9248 | 0.24722 | -0.1068 | 3.7408

## 5. Re 50k Mach 0.25 (1)
BIGFOIL.COM POLAR EXPORT
NACA63-518 a=0.6
NACA63-518 a=0.6 |  |  |  | Cl Max: | 1.599 | at alpha= | 11.5 | deg
JavaFoil+Calcfoil stall+Eppler ext transition |  |  |  | L/D Max: | 34.857 | at alpha= | 6.5 | deg
Re: | 50000 |  |  | Cd Min: | 0.02207 | at alpha= | -0.5 | deg
Mach: | 0.25 |  |  | Cl=0 at alpha= | -3.4915 | deg
|  |  |  | @ Cl=0.1, Cd= | 0.02453
|  |  |  | @ Cl=0.4, Cd= | 0.022653
|  |  |  | @ Cl=0.6, Cd= | 0.024192
alpha (deg) | Cl | Cd | Cm | Cl/Cd
-18.5 | -0.503 | 0.31672 | -0.015 | -1.588
-18 | -0.55 | 0.28573 | -0.015 | -1.924
-17.5 | -0.593 | 0.25903 | -0.015 | -2.288
-17 | -0.631 | 0.23057 | -0.015 | -2.738
-16.5 | -0.665 | 0.21227 | -0.015 | -3.134
-16 | -0.695 | 0.19428 | -0.015 | -3.575
-15.5 | -0.718 | 0.17765 | -0.015 | -4.044
-15 | -0.737 | 0.15808 | -0.015 | -4.661
-14.5 | -0.749 | 0.14608 | -0.015 | -5.13
-14 | -0.756 | 0.13508 | -0.015 | -5.597
-13.5 | -0.757 | 0.12407 | -0.016 | -6.1
-13 | -0.752 | 0.11878 | -0.015 | -6.329
-12.5 | -0.741 | 0.10701 | -0.016 | -6.925
-12 | -0.725 | 0.09906 | -0.017 | -7.318
-11.5 | -0.709 | 0.09569 | -0.03 | -7.414
-11 | -0.685 | 0.0881 | -0.031 | -7.77
-10.5 | -0.656 | 0.08135 | -0.034 | -8.067
-10 | -0.624 | 0.0753 | -0.035 | -8.286
-9.5 | -0.59 | 0.06865 | -0.038 | -8.597
-9 | -0.538 | 0.07216 | -0.028 | -7.452
-8.5 | -0.494 | 0.06782 | -0.029 | -7.281
-8 | -0.449 | 0.06317 | -0.03 | -7.1
-7.5 | -0.402 | 0.05984 | -0.03 | -6.716
-7 | -0.354 | 0.05615 | -0.031 | -6.31
-6.5 | -0.306 | 0.05287 | -0.032 | -5.782
-6 | -0.298 | 0.02586 | -0.06 | -11.543
-5.5 | -0.243 | 0.02427 | -0.062 | -9.998
-5 | -0.184 | 0.02323 | -0.063 | -7.933
-4.5 | -0.117 | 0.02665 | -0.059 | -4.39
-4 | -0.059 | 0.02598 | -0.06 | -2.276
-3.5 | -0.001 | 0.02536 | -0.06 | -0.035
-3 | 0.058 | 0.02485 | -0.061 | 2.323
-2.5 | 0.117 | 0.0244 | -0.062 | 4.797
-2 | 0.176 | 0.02407 | -0.063 | 7.33
-1.5 | 0.236 | 0.02382 | -0.063 | 9.911
-1 | 0.299 | 0.02291 | -0.065 | 13.063
-0.5 | 0.365 | 0.02207 | -0.067 | 16.549
0 | 0.422 | 0.02302 | -0.069 | 18.322
0.5 | 0.482 | 0.02305 | -0.071 | 20.893
1 | 0.541 | 0.02372 | -0.073 | 22.818
1.5 | 0.601 | 0.0242 | -0.073 | 24.82
2 | 0.66 | 0.02474 | -0.074 | 26.667
2.5 | 0.719 | 0.02527 | -0.074 | 28.448
3 | 0.773 | 0.02602 | -0.075 | 29.72
3.5 | 0.831 | 0.02682 | -0.075 | 30.991
4 | 0.889 | 0.02764 | -0.076 | 32.153
4.5 | 0.946 | 0.02864 | -0.076 | 33.027
5 | 1.003 | 0.02969 | -0.077 | 33.77
5.5 | 1.058 | 0.03085 | -0.077 | 34.299
6 | 1.113 | 0.03217 | -0.077 | 34.614
6.5 | 1.167 | 0.03348 | -0.078 | 34.857
7 | 1.219 | 0.03504 | -0.078 | 34.79
7.5 | 1.269 | 0.03663 | -0.079 | 34.649
8 | 1.318 | 0.0384 | -0.079 | 34.331
8.5 | 1.364 | 0.04045 | -0.08 | 33.725
9 | 1.411 | 0.04236 | -0.08 | 33.307
9.5 | 1.476 | 0.04645 | -0.082 | 31.775
10 | 1.514 | 0.04906 | -0.083 | 30.85
10.5 | 1.547 | 0.05217 | -0.083 | 29.653
11 | 1.576 | 0.05511 | -0.083 | 28.604
11.5 | 1.599 | 0.05856 | -0.083 | 27.3
12 | 1.408 | 0.0997 | -0.042 | 14.12
12.5 | 1.419 | 0.10677 | -0.041 | 13.294
13 | 1.426 | 0.1159 | -0.04 | 12.303
13.5 | 1.426 | 0.12355 | -0.038 | 11.545
14 | 1.421 | 0.13253 | -0.037 | 10.725
14.5 | 1.41 | 0.1434 | -0.037 | 9.835
15 | 1.393 | 0.15369 | -0.036 | 9.061
15.5 | 1.365 | 0.16689 | -0.035 | 8.177
16 | 1.328 | 0.18327 | -0.034 | 7.248
16.5 | 1.285 | 0.19344 | -0.033 | 6.644

## 6. Re 50k Mach 0.25 (2)
BIGFOIL.COM POLAR EXPORT
NACA63-518 a=0.6
NACA63-518 a=0.6 |  |  |  | Cl Max: | 0.9412 | at alpha= | 20 | deg
XFOIL ncrit=9 |  |  |  | L/D Max: | 4.5924 | at alpha= | 11.5 | deg
Re: | 50000 |  |  | Cd Min: | 0.25314 | at alpha= | 20 | deg
Mach: | 0.25 |  |  | Cl=0 at alpha= | 2.6677 | deg
|  |  |  | @ Cl=0.1, Cd= | 0.066953
|  |  |  | @ Cl=0.4, Cd= | 0.096058
|  |  |  | @ Cl=0.6, Cd= | 0.13244
alpha (deg) | Cl | Cd | Cm | Cl/Cd
-12 | -0.3082 | 0.14543 | -0.0304 | -2.1192
-11.5 | -0.3382 | 0.14447 | -0.0271 | -2.341
-11 | -0.3382 | 0.14076 | -0.0237 | -2.4027
-10.5 | -0.3412 | 0.13676 | -0.0207 | -2.4949
-8.5 | -0.6456 | 0.08689 | -0.0386 | -7.4301
-8 | -0.7057 | 0.07791 | -0.037 | -9.0579
-7.5 | -0.7604 | 0.06725 | -0.0366 | -11.3071
-7 | -0.7733 | 0.05881 | -0.036 | -13.1491
-6.5 | -0.761 | 0.05201 | -0.0356 | -14.6318
-6 | -0.7332 | 0.04711 | -0.0348 | -15.5636
-5.5 | -0.6984 | 0.04371 | -0.0338 | -15.978
-5 | -0.6611 | 0.04111 | -0.0323 | -16.0812
-4.5 | -0.6234 | 0.03904 | -0.0306 | -15.9682
-4 | -0.5873 | 0.03721 | -0.0286 | -15.7834
-3.5 | -0.5596 | 0.0382 | -0.0224 | -14.6492
-3 | -0.539 | 0.04117 | -0.013 | -13.0921
-2.5 | -0.5193 | 0.04295 | -0.0044 | -12.0908
-2 | -0.4998 | 0.04393 | 0.0035 | -11.3772
-1.5 | -0.4812 | 0.0445 | 0.011 | -10.8135
-1 | -0.4615 | 0.04477 | 0.0175 | -10.3082
-0.5 | -0.4386 | 0.04493 | 0.0225 | -9.7619
0 | -0.4088 | 0.04517 | 0.0249 | -9.0503
0.5 | -0.342 | 0.04789 | 0.0198 | -7.1414
1.5 | -0.1401 | 0.05599 | -0.0078 | -2.5022
2 | -0.0621 | 0.05836 | -0.0193 | -1.0641
3 | 0.0309 | 0.06286 | -0.0298 | 0.49157
3.5 | 0.0823 | 0.06573 | -0.0349 | 1.2521
4 | 0.1334 | 0.06926 | -0.0394 | 1.9261
4.5 | 0.1809 | 0.07297 | -0.0428 | 2.4791
5 | 0.2254 | 0.07682 | -0.0454 | 2.9341
5.5 | 0.2678 | 0.08084 | -0.0477 | 3.3127
6 | 0.3078 | 0.085 | -0.0496 | 3.6212
7 | 0.3861 | 0.09421 | -0.0532 | 4.0983
7.5 | 0.4271 | 0.09966 | -0.0553 | 4.2856
8 | 0.4473 | 0.10332 | -0.0554 | 4.3293
8.5 | 0.4663 | 0.10695 | -0.0555 | 4.36
9 | 0.4987 | 0.11194 | -0.0569 | 4.4551
10 | 0.5511 | 0.12223 | -0.0593 | 4.5087
11 | 0.6034 | 0.13315 | -0.062 | 4.5317
11.5 | 0.6433 | 0.14008 | -0.064 | 4.5924
12 | 0.6576 | 0.14473 | -0.065 | 4.5436
12.5 | 0.6814 | 0.15128 | -0.0668 | 4.5042
13 | 0.7174 | 0.15772 | -0.0681 | 4.5486
13.5 | 0.7256 | 0.16384 | -0.0704 | 4.4287
14 | 0.7363 | 0.16953 | -0.0726 | 4.3432
14.5 | 0.7704 | 0.17713 | -0.0743 | 4.3493
15 | 0.7795 | 0.1836 | -0.0772 | 4.2456
15.5 | 0.7919 | 0.18973 | -0.08 | 4.1738
16 | 0.8251 | 0.19827 | -0.0817 | 4.1615
16.5 | 0.8415 | 0.20599 | -0.0848 | 4.0851
17 | 0.8618 | 0.21426 | -0.0876 | 4.0222
17.5 | 0.8627 | 0.21892 | -0.0923 | 3.9407
18 | 0.8743 | 0.22564 | -0.0963 | 3.8748
18.5 | 0.893 | 0.2334 | -0.0998 | 3.826
19 | 0.922 | 0.24322 | -0.1021 | 3.7908
19.5 | 0.9331 | 0.24794 | -0.1063 | 3.7634
20 | 0.9412 | 0.25314 | -0.1113 | 3.7181

## 7. Re 50k Mach 0.50 (1)
BIGFOIL.COM POLAR EXPORT
NACA63-518 a=0.6
NACA63-518 a=0.6 |  |  |  | Cl Max: | 1.528 | at alpha= | 9.5 | deg
JavaFoil+Calcfoil stall+Eppler ext transition |  |  |  | L/D Max: | 31.737 | at alpha= | 5.5 | deg
Re: | 50000 |  |  | Cd Min: | 0.02511 | at alpha= | 0 | deg
Mach: | 0.5 |  |  | Cl=0 at alpha= | -3.4923 | deg
|  |  |  | @ Cl=0.1, Cd= | 0.027339
|  |  |  | @ Cl=0.4, Cd= | 0.026248
|  |  |  | @ Cl=0.6, Cd= | 0.02639
alpha (deg) | Cl | Cd | Cm | Cl/Cd
-20 | -0.944 | 0.46413 | -0.033 | -2.035
-19.5 | -0.916 | 0.44433 | -0.034 | -2.063
-19 | -0.886 | 0.4372 | -0.033 | -2.025
-18.5 | -0.858 | 0.42497 | -0.033 | -2.018
-18 | -0.83 | 0.42481 | -0.033 | -1.953
-17.5 | -0.801 | 0.43042 | -0.033 | -1.862
-17 | -0.771 | 0.40261 | -0.032 | -1.916
-16.5 | -0.743 | 0.38376 | -0.031 | -1.936
-16 | -0.715 | 0.36496 | -0.031 | -1.959
-15.5 | -0.687 | 0.35891 | -0.032 | -1.913
-15 | -0.658 | 0.3549 | -0.032 | -1.855
-14.5 | -0.628 | 0.32913 | -0.03 | -1.909
-14 | -0.6 | 0.34197 | -0.03 | -1.755
-13.5 | -0.572 | 0.29459 | -0.03 | -1.941
-13 | -0.544 | 0.3206 | -0.03 | -1.695
-12.5 | -0.514 | 0.28658 | -0.029 | -1.794
-12 | -0.486 | 0.27328 | -0.028 | -1.777
-11.5 | -0.457 | 0.26714 | -0.029 | -1.712
-11 | -0.429 | 0.39544 | -0.029 | -1.085
-10.5 | -0.399 | 0.15826 | -0.018 | -2.521
-10 | -0.371 | 0.15244 | -0.018 | -2.431
-9.5 | -0.529 | 0.09123 | -0.017 | -5.803
-9 | -0.536 | 0.07764 | -0.019 | -6.9
-8.5 | -0.516 | 0.07436 | -0.036 | -6.936
-8 | -0.477 | 0.07391 | -0.031 | -6.45
-7.5 | -0.434 | 0.0673 | -0.032 | -6.444
-7 | -0.386 | 0.06246 | -0.033 | -6.184
-6.5 | -0.336 | 0.0579 | -0.034 | -5.797
-6 | -0.283 | 0.05405 | -0.035 | -5.231
-5.5 | -0.259 | 0.03033 | -0.065 | -8.553
-5 | -0.2 | 0.02754 | -0.068 | -7.248
-4.5 | -0.135 | 0.02606 | -0.069 | -5.188
-4 | -0.065 | 0.02883 | -0.066 | -2.27
-3.5 | -0.001 | 0.02811 | -0.066 | -0.035
-3 | 0.064 | 0.02759 | -0.067 | 2.318
-2.5 | 0.13 | 0.02713 | -0.068 | 4.78
-2 | 0.196 | 0.02675 | -0.069 | 7.311
-1.5 | 0.262 | 0.0265 | -0.07 | 9.872
-1 | 0.328 | 0.02642 | -0.07 | 12.412
-0.5 | 0.395 | 0.02633 | -0.071 | 14.997
0 | 0.469 | 0.02511 | -0.072 | 18.692
0.5 | 0.536 | 0.02575 | -0.074 | 20.807
1 | 0.602 | 0.02641 | -0.076 | 22.797
1.5 | 0.668 | 0.02719 | -0.078 | 24.572
2 | 0.734 | 0.02789 | -0.081 | 26.312
2.5 | 0.799 | 0.02874 | -0.082 | 27.814
3 | 0.857 | 0.0297 | -0.083 | 28.867
3.5 | 0.921 | 0.03084 | -0.083 | 29.871
4 | 0.985 | 0.03203 | -0.084 | 30.736
4.5 | 1.047 | 0.0335 | -0.084 | 31.256
5 | 1.109 | 0.03502 | -0.085 | 31.667
5.5 | 1.169 | 0.03682 | -0.085 | 31.737
6 | 1.227 | 0.03881 | -0.085 | 31.601
6.5 | 1.281 | 0.0411 | -0.086 | 31.169
7 | 1.333 | 0.04347 | -0.086 | 30.662
7.5 | 1.38 | 0.04615 | -0.086 | 29.914
8 | 1.425 | 0.04906 | -0.087 | 29.049
8.5 | 1.493 | 0.05524 | -0.09 | 27.03
9 | 1.521 | 0.05967 | -0.091 | 25.49
9.5 | 1.528 | 0.0646 | -0.091 | 23.65
10 | 1.318 | 0.09386 | -0.043 | 14.037
10.5 | 1.263 | 0.10823 | -0.04 | 11.671
11 | 1.032 | 0.1394 | -0.033 | 7.405
11.5 | 0.838 | 0.23439 | -0.038 | 3.576
12 | 0.865 | 0.24785 | -0.038 | 3.491
12.5 | 0.893 | 0.29595 | -0.043 | 3.018
13 | 0.92 | 0.30576 | -0.044 | 3.009
13.5 | 0.949 | 0.31553 | -0.049 | 3.007
14 | 0.976 | 0.32176 | -0.049 | 3.032
14.5 | 1.004 | 0.34403 | -0.053 | 2.919

## 8. Re 50k Mach 0.50 (2)
BIGFOIL.COM POLAR EXPORT
NACA63-518 a=0.6
NACA63-518 a=0.6 |  |  |  | Cl Max: | 1.0301 | at alpha= | 20 | deg
XFOIL ncrit=9 |  |  |  | L/D Max: | 4.7101 | at alpha= | 13 | deg
Re: | 50000 |  |  | Cd Min: | 0.28571 | at alpha= | 20 | deg
Mach: | 0.5 |  |  | Cl=0 at alpha= | 3.2176 | deg
|  |  |  | @ Cl=0.1, Cd= | 0.075314
|  |  |  | @ Cl=0.4, Cd= | 0.10619
|  |  |  | @ Cl=0.6, Cd= | 0.14025
alpha (deg) | Cl | Cd | Cm | Cl/Cd
-10 | -0.3513 | 0.14969 | -0.023 | -2.3469
-9.5 | -0.3123 | 0.14052 | -0.0289 | -2.2225
-9 | -0.3531 | 0.12604 | -0.0421 | -2.8015
-8.5 | -0.371 | 0.11733 | -0.0471 | -3.162
-8 | -0.3797 | 0.10979 | -0.0502 | -3.4584
-7.5 | -0.4039 | 0.10159 | -0.0532 | -3.9758
-7 | -0.4918 | 0.08906 | -0.0581 | -5.5221
-6.5 | -0.5628 | 0.08164 | -0.0554 | -6.8937
-6 | -0.6256 | 0.07384 | -0.0529 | -8.4724
-5.5 | -0.6802 | 0.06655 | -0.0478 | -10.2209
-5 | -0.7525 | 0.06165 | -0.0319 | -12.206
-4.5 | -0.737 | 0.05544 | -0.0314 | -13.2937
-4 | -0.7076 | 0.05008 | -0.0316 | -14.1294
-3.5 | -0.6677 | 0.04644 | -0.0309 | -14.3777
-3 | -0.6256 | 0.04413 | -0.029 | -14.1763
-2.5 | -0.5864 | 0.04375 | -0.0246 | -13.4034
-2 | -0.5591 | 0.04698 | -0.0133 | -11.9008
-1.5 | -0.5374 | 0.04933 | -0.0016 | -10.894
-1 | -0.5169 | 0.05043 | 0.0087 | -10.2499
-0.5 | -0.4917 | 0.05114 | 0.0166 | -9.6148
0 | -0.4383 | 0.05373 | 0.0186 | -8.1575
0.5 | -0.3839 | 0.05522 | 0.0184 | -6.9522
1 | -0.3256 | 0.05715 | 0.0159 | -5.6973
1.5 | -0.2661 | 0.05856 | 0.0123 | -4.5441
2 | -0.1789 | 0.06199 | 0.0024 | -2.8859
2.5 | -0.0634 | 0.06745 | -0.0146 | -0.93996
3 | -0.0171 | 0.06846 | -0.0199 | -0.24978
3.5 | 0.0222 | 0.0702 | -0.0235 | 0.31624
4 | 0.0798 | 0.07376 | -0.0302 | 1.0819
5 | 0.1939 | 0.08254 | -0.0416 | 2.3492
5.5 | 0.2452 | 0.08731 | -0.0457 | 2.8084
6.5 | 0.3389 | 0.09771 | -0.0518 | 3.4684
7 | 0.3669 | 0.10143 | -0.0526 | 3.6173
7.5 | 0.3942 | 0.10536 | -0.0535 | 3.7415
8 | 0.4282 | 0.11022 | -0.0551 | 3.885
8.5 | 0.472 | 0.11637 | -0.0577 | 4.056
9 | 0.5031 | 0.12204 | -0.0594 | 4.1224
9.5 | 0.5282 | 0.12664 | -0.0605 | 4.1709
10 | 0.566 | 0.13339 | -0.0628 | 4.2432
10.5 | 0.5928 | 0.13853 | -0.0642 | 4.2792
11 | 0.6186 | 0.14468 | -0.0662 | 4.2756
12 | 0.6898 | 0.15431 | -0.0679 | 4.4702
12.5 | 0.7032 | 0.16356 | -0.0723 | 4.2993
13 | 0.7692 | 0.16331 | -0.0684 | 4.7101
13.5 | 0.7828 | 0.17036 | -0.0716 | 4.595
14 | 0.8161 | 0.17677 | -0.0731 | 4.6167
14.5 | 0.8284 | 0.18435 | -0.0769 | 4.4936
15 | 0.8459 | 0.1921 | -0.0806 | 4.4034
15.5 | 0.8736 | 0.19975 | -0.0832 | 4.3735
17 | 0.9035 | 0.23445 | -0.1039 | 3.8537
17.5 | 0.9344 | 0.24548 | -0.1073 | 3.8064
18 | 0.9423 | 0.25035 | -0.1132 | 3.7639
18.5 | 0.9647 | 0.25967 | -0.1178 | 3.7151
19 | 0.9996 | 0.27284 | -0.1208 | 3.6637
19.5 | 1.0066 | 0.27587 | -0.1274 | 3.6488
20 | 1.0301 | 0.28571 | -0.132 | 3.6054

## 9. Re 100k Mach 0.00 (1)
BIGFOIL.COM POLAR EXPORT
NACA63-518 a=0.6
NACA63-518 a=0.6 |  |  |  | Cl Max: | 1.675 | at alpha= | 13.5 | deg
JavaFoil+Calcfoil stall+Eppler ext transition |  |  |  | L/D Max: | 48.909 | at alpha= | 7 | deg
Re: | 100000 |  |  | Cd Min: | 0.01466 | at alpha= | -2.5 | deg
Mach: | 0 |  |  | Cl=0 at alpha= | -3.4918 | deg
|  |  |  | @ Cl=0.1, Cd= | 0.01475
|  |  |  | @ Cl=0.4, Cd= | 0.015884
|  |  |  | @ Cl=0.6, Cd= | 0.017371
alpha (deg) | Cl | Cd | Cm | Cl/Cd
-20 | -0.801 | 0.22018 | -0.014 | -3.639
-19.5 | -0.815 | 0.20749 | -0.014 | -3.927
-19 | -0.827 | 0.19723 | -0.014 | -4.194
-18.5 | -0.838 | 0.18767 | -0.014 | -4.464
-18 | -0.846 | 0.1742 | -0.015 | -4.859
-17.5 | -0.853 | 0.16658 | -0.015 | -5.121
-17 | -0.857 | 0.15725 | -0.015 | -5.452
-16.5 | -0.859 | 0.1477 | -0.015 | -5.817
-16 | -0.858 | 0.13962 | -0.015 | -6.146
-15.5 | -0.854 | 0.13481 | -0.015 | -6.336
-15 | -0.847 | 0.12468 | -0.016 | -6.796
-14.5 | -0.844 | 0.11931 | -0.028 | -7.072
-14 | -0.831 | 0.11272 | -0.029 | -7.371
-13.5 | -0.815 | 0.10613 | -0.03 | -7.682
-13 | -0.796 | 0.09872 | -0.031 | -8.065
-12.5 | -0.775 | 0.09167 | -0.033 | -8.458
-12 | -0.751 | 0.08538 | -0.035 | -8.793
-11.5 | -0.725 | 0.07856 | -0.037 | -9.227
-11 | -0.698 | 0.07084 | -0.039 | -9.846
-10.5 | -0.714 | 0.04302 | -0.051 | -16.588
-10 | -0.608 | 0.07139 | -0.028 | -8.518
-9.5 | -0.569 | 0.06733 | -0.029 | -8.451
-9 | -0.527 | 0.06346 | -0.03 | -8.301
-8.5 | -0.483 | 0.05971 | -0.03 | -8.086
-8 | -0.438 | 0.05611 | -0.031 | -7.805
-7.5 | -0.454 | 0.02398 | -0.057 | -18.915
-7 | -0.407 | 0.02131 | -0.059 | -19.074
-6.5 | -0.353 | 0.02001 | -0.06 | -17.648
-6 | -0.298 | 0.01896 | -0.061 | -15.718
-5.5 | -0.241 | 0.01818 | -0.063 | -13.266
-5 | -0.183 | 0.01685 | -0.064 | -10.869
-4.5 | -0.119 | 0.01647 | -0.063 | -7.25
-4 | -0.061 | 0.01587 | -0.064 | -3.827
-3.5 | -0.001 | 0.0154 | -0.065 | -0.06
-3 | 0.06 | 0.0149 | -0.067 | 4.053
-2.5 | 0.124 | 0.01466 | -0.068 | 8.427
-2 | 0.186 | 0.01469 | -0.069 | 12.647
-1.5 | 0.248 | 0.01468 | -0.069 | 16.891
-1 | 0.31 | 0.01478 | -0.07 | 20.991
-0.5 | 0.372 | 0.01494 | -0.07 | 24.928
0 | 0.415 | 0.01639 | -0.071 | 25.322
0.5 | 0.474 | 0.01665 | -0.071 | 28.464
1 | 0.533 | 0.01695 | -0.072 | 31.427
1.5 | 0.591 | 0.01731 | -0.072 | 34.154
2 | 0.649 | 0.0177 | -0.073 | 36.687
2.5 | 0.707 | 0.01813 | -0.073 | 39.031
3 | 0.761 | 0.01859 | -0.074 | 40.952
3.5 | 0.818 | 0.0191 | -0.074 | 42.841
4 | 0.875 | 0.01974 | -0.075 | 44.325
4.5 | 0.931 | 0.02035 | -0.075 | 45.765
5 | 0.987 | 0.02108 | -0.076 | 46.834
5.5 | 1.042 | 0.02187 | -0.076 | 47.666
6 | 1.097 | 0.02269 | -0.077 | 48.341
6.5 | 1.15 | 0.02359 | -0.077 | 48.764
7 | 1.203 | 0.02459 | -0.078 | 48.909
7.5 | 1.253 | 0.02564 | -0.078 | 48.869
8 | 1.302 | 0.02679 | -0.079 | 48.608
8.5 | 1.351 | 0.02804 | -0.079 | 48.177
9 | 1.397 | 0.02935 | -0.079 | 47.608
9.5 | 1.442 | 0.03039 | -0.08 | 47.449
10 | 1.491 | 0.0386 | -0.081 | 38.618
10.5 | 1.528 | 0.04068 | -0.081 | 37.576
11 | 1.564 | 0.04286 | -0.082 | 36.485
11.5 | 1.596 | 0.0453 | -0.082 | 35.23
12 | 1.623 | 0.04772 | -0.082 | 34.015
12.5 | 1.645 | 0.05061 | -0.083 | 32.513
13 | 1.663 | 0.05351 | -0.083 | 31.08
13.5 | 1.675 | 0.05698 | -0.083 | 29.401
14 | 1.471 | 0.11053 | -0.045 | 13.306
14.5 | 1.477 | 0.11771 | -0.044 | 12.551
15 | 1.48 | 0.12532 | -0.041 | 11.809
15.5 | 1.478 | 0.13366 | -0.041 | 11.059
16 | 1.472 | 0.14144 | -0.041 | 10.408
16.5 | 1.461 | 0.14876 | -0.038 | 9.82
17 | 1.448 | 0.15912 | -0.04 | 9.103
17.5 | 1.431 | 0.16789 | -0.038 | 8.524
18 | 1.411 | 0.17869 | -0.037 | 7.897
18.5 | 1.389 | 0.1879 | -0.037 | 7.391

## 10. Re 100k Mach 0.00 (2)
BIGFOIL.COM POLAR EXPORT
NACA63-518 a=0.6
NACA63-518 a=0.6 |  |  |  | Cl Max: | 1.3544 | at alpha= | 17.5 | deg
XFOIL ncrit=9 |  |  |  | L/D Max: | 29.1543 | at alpha= | 12 | deg
Re: | 100000 |  |  | Cd Min: | 0.16216 | at alpha= | -15.5 | deg
Mach: | 0 |  |  | Cl=0 at alpha= | -1.004 | deg
|  |  |  | @ Cl=0.1, Cd= | 0.041755
|  |  |  | @ Cl=0.4, Cd= | 0.052733
|  |  |  | @ Cl=0.6, Cd= | 0.063642
alpha (deg) | Cl | Cd | Cm | Cl/Cd
-15.5 | -0.3666 | 0.16216 | -0.0426 | -2.2607
-15 | -0.31 | 0.15249 | -0.0428 | -2.0329
-14.5 | -0.3366 | 0.14818 | -0.0513 | -2.2716
-14 | -0.291 | 0.14114 | -0.0496 | -2.0618
-13.5 | -0.3176 | 0.14075 | -0.0457 | -2.2565
-13 | -0.2905 | 0.13187 | -0.0537 | -2.2029
-12.5 | -0.2866 | 0.12339 | -0.0647 | -2.3227
-12 | -0.3915 | 0.08549 | -0.0919 | -4.5795
-11.5 | -0.557 | 0.06064 | -0.1123 | -9.1854
-11 | -0.5729 | 0.05422 | -0.1119 | -10.5662
-10.5 | -0.5773 | 0.04886 | -0.1101 | -11.8154
-10 | -0.5725 | 0.04477 | -0.1068 | -12.7876
-9.5 | -0.5654 | 0.04155 | -0.1021 | -13.6077
-9 | -0.5378 | 0.03909 | -0.0995 | -13.758
-8.5 | -0.4836 | 0.03629 | -0.1006 | -13.326
-8 | -0.4605 | 0.03464 | -0.0964 | -13.2939
-7.5 | -0.4302 | 0.03362 | -0.0932 | -12.796
-7 | -0.3717 | 0.03169 | -0.094 | -11.7293
-6.5 | -0.3573 | 0.03099 | -0.0885 | -11.5295
-6 | -0.3374 | 0.02992 | -0.084 | -11.2767
-5.5 | -0.2977 | 0.0283 | -0.0825 | -10.5194
-5 | -0.2805 | 0.02965 | -0.0766 | -9.4604
-4.5 | -0.2525 | 0.03132 | -0.0718 | -8.0619
-4 | -0.1898 | 0.03276 | -0.0712 | -5.7937
-3.5 | -0.1779 | 0.03413 | -0.0647 | -5.2124
-3 | -0.1386 | 0.0351 | -0.062 | -3.9487
-2.5 | -0.0964 | 0.03597 | -0.0595 | -2.68
-2 | -0.0758 | 0.03715 | -0.0551 | -2.0404
-1.5 | -0.0123 | 0.03743 | -0.0554 | -0.32861
-1 | 0.0001 | 0.0388 | -0.0512 | 0.0025773
0 | 0.082 | 0.04051 | -0.0492 | 2.0242
0.5 | 0.1047 | 0.04208 | -0.0468 | 2.4881
1 | 0.1659 | 0.04247 | -0.0477 | 3.9063
1.5 | 0.1761 | 0.04459 | -0.0445 | 3.9493
2 | 0.2244 | 0.04549 | -0.0442 | 4.933
2.5 | 0.2506 | 0.04721 | -0.0424 | 5.3082
3 | 0.2736 | 0.04906 | -0.0402 | 5.5768
3.5 | 0.3549 | 0.04943 | -0.0441 | 7.1799
4.5 | 0.433 | 0.05515 | -0.0512 | 7.8513
5.5 | 0.5432 | 0.05799 | -0.0537 | 9.3671
6 | 0.568 | 0.06085 | -0.0529 | 9.3344
6.5 | 0.5976 | 0.06346 | -0.0523 | 9.417
7 | 0.63 | 0.06591 | -0.0517 | 9.5585
8 | 0.7021 | 0.07012 | -0.0505 | 10.0128
8.5 | 0.7937 | 0.06743 | -0.0507 | 11.7707
9 | 0.7827 | 0.073 | -0.0489 | 10.7219
9.5 | 0.8752 | 0.06893 | -0.0482 | 12.6969
10 | 0.875 | 0.07359 | -0.0466 | 11.8902
10.5 | 0.9657 | 0.06818 | -0.045 | 14.164
11 | 1.1059 | 0.05579 | -0.043 | 19.8225
11.5 | 1.1635 | 0.05278 | -0.0408 | 22.0443
12 | 1.2755 | 0.04375 | -0.0393 | 29.1543
12.5 | 1.2863 | 0.04565 | -0.0361 | 28.1774
13 | 1.2929 | 0.04845 | -0.0333 | 26.6852
13.5 | 1.2875 | 0.05307 | -0.0308 | 24.2604
14 | 1.2776 | 0.0588 | -0.029 | 21.7279
14.5 | 1.2676 | 0.06518 | -0.0279 | 19.4477
15 | 1.2628 | 0.07135 | -0.0272 | 17.6987
15.5 | 1.2687 | 0.07653 | -0.0265 | 16.5778
16 | 1.2795 | 0.08149 | -0.0261 | 15.7013
16.5 | 1.2979 | 0.08572 | -0.0256 | 15.1412
17 | 1.3195 | 0.08979 | -0.0251 | 14.6954
17.5 | 1.3544 | 0.09264 | -0.0243 | 14.62
18 | 1.3378 | 0.10162 | -0.0263 | 13.1647
18.5 | 1.3305 | 0.10973 | -0.0285 | 12.1252
19 | 1.3409 | 0.11599 | -0.0298 | 11.5605
19.5 | 1.2916 | 0.1307 | -0.0367 | 9.8822
20 | 1.2286 | 0.14963 | -0.0475 | 8.2109

## 11. Re 100k Mach 0.10 (1)
BIGFOIL.COM POLAR EXPORT
NACA63-518 a=0.6
NACA63-518 a=0.6 |  |  |  | Cl Max: | 1.67 | at alpha= | 13.5 | deg
JavaFoil+Calcfoil stall+Eppler ext transition |  |  |  | L/D Max: | 48.77 | at alpha= | 7 | deg
Re: | 100000 |  |  | Cd Min: | 0.01468 | at alpha= | -2.5 | deg
Mach: | 0.1 |  |  | Cl=0 at alpha= | -3.4919 | deg
|  |  |  | @ Cl=0.1, Cd= | 0.014806
|  |  |  | @ Cl=0.4, Cd= | 0.015889
|  |  |  | @ Cl=0.6, Cd= | 0.01743
alpha (deg) | Cl | Cd | Cm | Cl/Cd
-20 | -0.758 | 0.22735 | -0.014 | -3.334
-19.5 | -0.775 | 0.21314 | -0.014 | -3.636
-19 | -0.791 | 0.20154 | -0.014 | -3.923
-18.5 | -0.805 | 0.19135 | -0.014 | -4.206
-18 | -0.817 | 0.17945 | -0.014 | -4.552
-17.5 | -0.827 | 0.16987 | -0.015 | -4.868
-17 | -0.835 | 0.1587 | -0.015 | -5.258
-16.5 | -0.839 | 0.14925 | -0.015 | -5.625
-16 | -0.842 | 0.14175 | -0.016 | -5.937
-15.5 | -0.84 | 0.13284 | -0.016 | -6.327
-15 | -0.836 | 0.12591 | -0.016 | -6.641
-14.5 | -0.828 | 0.11819 | -0.016 | -7.009
-14 | -0.824 | 0.1147 | -0.029 | -7.182
-13.5 | -0.81 | 0.107 | -0.03 | -7.567
-13 | -0.792 | 0.10013 | -0.031 | -7.914
-12.5 | -0.773 | 0.09264 | -0.033 | -8.339
-12 | -0.749 | 0.08654 | -0.035 | -8.654
-11.5 | -0.723 | 0.07989 | -0.036 | -9.055
-11 | -0.699 | 0.0703 | -0.04 | -9.948
-10.5 | -0.712 | 0.04464 | -0.051 | -15.946
-10 | -0.61 | 0.07214 | -0.028 | -8.452
-9.5 | -0.571 | 0.06768 | -0.029 | -8.432
-9 | -0.529 | 0.06375 | -0.03 | -8.292
-8.5 | -0.485 | 0.05964 | -0.031 | -8.131
-8 | -0.44 | 0.05632 | -0.031 | -7.807
-7.5 | -0.452 | 0.02521 | -0.057 | -17.907
-7 | -0.408 | 0.02156 | -0.059 | -18.904
-6.5 | -0.354 | 0.02019 | -0.06 | -17.553
-6 | -0.299 | 0.0191 | -0.061 | -15.654
-5.5 | -0.242 | 0.0183 | -0.063 | -13.222
-5 | -0.184 | 0.01696 | -0.064 | -10.836
-4.5 | -0.12 | 0.0166 | -0.063 | -7.219
-4 | -0.061 | 0.01603 | -0.064 | -3.798
-3.5 | -0.001 | 0.01551 | -0.065 | -0.06
-3 | 0.061 | 0.01501 | -0.067 | 4.034
-2.5 | 0.124 | 0.01468 | -0.068 | 8.456
-2 | 0.187 | 0.01472 | -0.069 | 12.682
-1.5 | 0.249 | 0.01478 | -0.07 | 16.865
-1 | 0.312 | 0.01487 | -0.07 | 20.968
-0.5 | 0.374 | 0.01503 | -0.071 | 24.901
0 | 0.417 | 0.01645 | -0.071 | 25.356
0.5 | 0.476 | 0.01671 | -0.072 | 28.501
1 | 0.535 | 0.01703 | -0.072 | 31.426
1.5 | 0.594 | 0.01739 | -0.073 | 34.156
2 | 0.652 | 0.01778 | -0.073 | 36.681
2.5 | 0.711 | 0.01821 | -0.074 | 39.036
3 | 0.765 | 0.01869 | -0.074 | 40.931
3.5 | 0.822 | 0.0192 | -0.075 | 42.809
4 | 0.879 | 0.01985 | -0.075 | 44.277
4.5 | 0.936 | 0.02052 | -0.076 | 45.585
5 | 0.992 | 0.02122 | -0.076 | 46.743
5.5 | 1.047 | 0.02202 | -0.077 | 47.552
6 | 1.102 | 0.02286 | -0.077 | 48.204
6.5 | 1.155 | 0.02378 | -0.078 | 48.583
7 | 1.208 | 0.02476 | -0.078 | 48.77
7.5 | 1.258 | 0.02584 | -0.078 | 48.701
8 | 1.308 | 0.02705 | -0.079 | 48.362
8.5 | 1.356 | 0.02828 | -0.079 | 47.961
9 | 1.403 | 0.02965 | -0.08 | 47.309
9.5 | 1.447 | 0.03076 | -0.08 | 47.059
10 | 1.495 | 0.03911 | -0.081 | 38.234
10.5 | 1.533 | 0.04128 | -0.082 | 37.138
11 | 1.567 | 0.04348 | -0.082 | 36.047
11.5 | 1.599 | 0.04602 | -0.082 | 34.749
12 | 1.625 | 0.04857 | -0.083 | 33.462
12.5 | 1.646 | 0.05139 | -0.083 | 32.027
13 | 1.662 | 0.05459 | -0.083 | 30.446
13.5 | 1.67 | 0.05841 | -0.083 | 28.583
14 | 1.466 | 0.11144 | -0.044 | 13.158
14.5 | 1.47 | 0.11945 | -0.042 | 12.304
15 | 1.472 | 0.12681 | -0.042 | 11.607
15.5 | 1.466 | 0.13492 | -0.04 | 10.868
16 | 1.457 | 0.14264 | -0.04 | 10.214
16.5 | 1.443 | 0.15223 | -0.039 | 9.481
17 | 1.426 | 0.16099 | -0.038 | 8.858
17.5 | 1.405 | 0.17242 | -0.038 | 8.151
18 | 1.382 | 0.18342 | -0.038 | 7.533
18.5 | 1.354 | 0.19292 | -0.037 | 7.021

## 12. Re 100k Mach 0.10 (2)
BIGFOIL.COM POLAR EXPORT
NACA63-518 a=0.6
NACA63-518 a=0.6 |  |  |  | Cl Max: | 1.3442 | at alpha= | 17.5 | deg
XFOIL ncrit=9 |  |  |  | L/D Max: | 27.7134 | at alpha= | 12 | deg
Re: | 100000 |  |  | Cd Min: | 0.21998 | at alpha= | 20 | deg
Mach: | 0.1 |  |  | Cl=0 at alpha= | -1.0208 | deg
|  |  |  | @ Cl=0.1, Cd= | 0.042165
|  |  |  | @ Cl=0.4, Cd= | 0.052875
|  |  |  | @ Cl=0.6, Cd= | 0.063354
alpha (deg) | Cl | Cd | Cm | Cl/Cd
-15.5 | -0.3619 | 0.16244 | -0.0429 | -2.2279
-15 | -0.3073 | 0.15292 | -0.0434 | -2.0095
-14.5 | -0.3325 | 0.14869 | -0.0516 | -2.2362
-14 | -0.291 | 0.14208 | -0.0494 | -2.0481
-13.5 | -0.3168 | 0.14114 | -0.0474 | -2.2446
-13 | -0.2833 | 0.1321 | -0.0547 | -2.1446
-12.5 | -0.2783 | 0.12368 | -0.0655 | -2.2502
-12 | -0.3878 | 0.08572 | -0.0938 | -4.524
-11.5 | -0.541 | 0.0614 | -0.1145 | -8.8111
-11 | -0.5588 | 0.05505 | -0.1141 | -10.1508
-10.5 | -0.567 | 0.04968 | -0.1121 | -11.413
-10 | -0.5655 | 0.04548 | -0.1088 | -12.434
-9.5 | -0.5612 | 0.04221 | -0.1038 | -13.2954
-9 | -0.5368 | 0.03969 | -0.1008 | -13.5248
-8.5 | -0.4819 | 0.03672 | -0.1021 | -13.1236
-8 | -0.4607 | 0.03504 | -0.0975 | -13.1478
-7.5 | -0.4334 | 0.03401 | -0.0938 | -12.7433
-7 | -0.3705 | 0.03206 | -0.0952 | -11.5565
-6.5 | -0.3565 | 0.03128 | -0.0895 | -11.3971
-6 | -0.3391 | 0.03036 | -0.0845 | -11.1693
-5.5 | -0.2961 | 0.02841 | -0.0836 | -10.4224
-5 | -0.2804 | 0.02971 | -0.0774 | -9.4379
-4.5 | -0.2572 | 0.03134 | -0.072 | -8.2068
-4 | -0.1875 | 0.03283 | -0.0722 | -5.7112
-3.5 | -0.1785 | 0.03425 | -0.0651 | -5.2117
-3 | -0.1468 | 0.03529 | -0.0617 | -4.1598
-2.5 | -0.0951 | 0.03612 | -0.06 | -2.6329
-2 | -0.0774 | 0.03731 | -0.0554 | -2.0745
-1.5 | -0.0092 | 0.03755 | -0.0561 | -0.24501
-1 | 0.0004 | 0.03894 | -0.0515 | 0.010272
-0.5 | 0.0314 | 0.0401 | -0.0494 | 0.78304
0 | 0.0841 | 0.04062 | -0.0496 | 2.0704
0.5 | 0.1018 | 0.04234 | -0.0468 | 2.4043
1 | 0.1698 | 0.04256 | -0.0482 | 3.9897
1.5 | 0.1762 | 0.04477 | -0.0447 | 3.9357
2 | 0.2112 | 0.04613 | -0.0433 | 4.5784
2.5 | 0.2537 | 0.04734 | -0.0428 | 5.3591
3.5 | 0.3553 | 0.04947 | -0.0435 | 7.1821
4.5 | 0.4325 | 0.05535 | -0.051 | 7.8139
5 | 0.4708 | 0.05778 | -0.0518 | 8.1481
5.5 | 0.5491 | 0.05799 | -0.0539 | 9.4689
6 | 0.5731 | 0.06087 | -0.053 | 9.4151
6.5 | 0.6018 | 0.06352 | -0.0523 | 9.4742
7 | 0.6333 | 0.06603 | -0.0517 | 9.5911
7.5 | 0.6682 | 0.06826 | -0.0511 | 9.789
9 | 0.7863 | 0.07313 | -0.0488 | 10.7521
10 | 0.9392 | 0.06726 | -0.0465 | 13.9637
12 | 1.2629 | 0.04557 | -0.0381 | 27.7134
12.5 | 1.2761 | 0.0473 | -0.0351 | 26.9789
13 | 1.2828 | 0.05025 | -0.0324 | 25.5284
13.5 | 1.2787 | 0.05492 | -0.0301 | 23.283
14 | 1.27 | 0.06069 | -0.0285 | 20.926
14.5 | 1.261 | 0.06707 | -0.0275 | 18.8013
15 | 1.2581 | 0.07311 | -0.0269 | 17.2083
15.5 | 1.2642 | 0.07845 | -0.0262 | 16.1147
16 | 1.2778 | 0.0831 | -0.0257 | 15.3767
16.5 | 1.2955 | 0.08755 | -0.0253 | 14.7973
17 | 1.3133 | 0.09224 | -0.0251 | 14.2379
17.5 | 1.3442 | 0.09561 | -0.0244 | 14.0592
18 | 1.3233 | 0.10538 | -0.027 | 12.5574
18.5 | 1.3082 | 0.11482 | -0.0301 | 11.3935
19 | 1.007 | 0.19097 | -0.0743 | 5.2731
19.5 | 0.9891 | 0.20942 | -0.0841 | 4.723
20 | 0.9989 | 0.21998 | -0.0888 | 4.5409

## 13. Re 100k Mach 0.25 (1)
BIGFOIL.COM POLAR EXPORT
NACA63-518 a=0.6
NACA63-518 a=0.6 |  |  |  | Cl Max: | 1.637 | at alpha= | 12.5 | deg
JavaFoil+Calcfoil stall+Eppler ext transition |  |  |  | L/D Max: | 47.666 | at alpha= | 6.5 | deg
Re: | 100000 |  |  | Cd Min: | 0.01499 | at alpha= | -2 | deg
Mach: | 0.25 |  |  | Cl=0 at alpha= | -3.4919 | deg
|  |  |  | @ Cl=0.1, Cd= | 0.01541
|  |  |  | @ Cl=0.4, Cd= | 0.015857
|  |  |  | @ Cl=0.6, Cd= | 0.017799
alpha (deg) | Cl | Cd | Cm | Cl/Cd
-18.5 | -0.503 | 0.26891 | -0.015 | -1.871
-18 | -0.55 | 0.24089 | -0.015 | -2.282
-17.5 | -0.593 | 0.21737 | -0.015 | -2.726
-17 | -0.631 | 0.19436 | -0.015 | -3.248
-16.5 | -0.665 | 0.18186 | -0.015 | -3.659
-16 | -0.695 | 0.16453 | -0.015 | -4.221
-15.5 | -0.718 | 0.1507 | -0.015 | -4.767
-15 | -0.737 | 0.13973 | -0.015 | -5.273
-14.5 | -0.749 | 0.12983 | -0.016 | -5.772
-14 | -0.756 | 0.11991 | -0.016 | -6.306
-13.5 | -0.757 | 0.11141 | -0.017 | -6.794
-13 | -0.752 | 0.10596 | -0.016 | -7.095
-12.5 | -0.748 | 0.10062 | -0.031 | -7.43
-12 | -0.733 | 0.0933 | -0.032 | -7.853
-11.5 | -0.713 | 0.0859 | -0.034 | -8.297
-11 | -0.69 | 0.0791 | -0.036 | -8.718
-10.5 | -0.665 | 0.07063 | -0.039 | -9.415
-10 | -0.666 | 0.04945 | -0.05 | -13.469
-9.5 | -0.649 | 0.03739 | -0.054 | -17.354
-9 | -0.538 | 0.06513 | -0.029 | -8.261
-8.5 | -0.494 | 0.06106 | -0.03 | -8.094
-8 | -0.449 | 0.0571 | -0.032 | -7.867
-7.5 | -0.402 | 0.05395 | -0.032 | -7.461
-7 | -0.414 | 0.02304 | -0.06 | -17.954
-6.5 | -0.361 | 0.02124 | -0.061 | -16.98
-6 | -0.304 | 0.02003 | -0.063 | -15.196
-5.5 | -0.247 | 0.01904 | -0.064 | -12.95
-5 | -0.187 | 0.01826 | -0.065 | -10.25
-4.5 | -0.122 | 0.01751 | -0.064 | -6.965
-4 | -0.062 | 0.01681 | -0.065 | -3.686
-3.5 | -0.001 | 0.01619 | -0.066 | -0.058
-3 | 0.061 | 0.01568 | -0.068 | 3.919
-2.5 | 0.126 | 0.01523 | -0.069 | 8.275
-2 | 0.192 | 0.01499 | -0.071 | 12.798
-1.5 | 0.256 | 0.01504 | -0.071 | 17.032
-1 | 0.32 | 0.01512 | -0.072 | 21.183
-0.5 | 0.385 | 0.01532 | -0.072 | 25.113
0 | 0.428 | 0.01686 | -0.073 | 25.379
0.5 | 0.489 | 0.01713 | -0.074 | 28.517
1 | 0.549 | 0.01751 | -0.074 | 31.357
1.5 | 0.609 | 0.01785 | -0.075 | 34.135
2 | 0.669 | 0.01827 | -0.075 | 36.623
2.5 | 0.729 | 0.01875 | -0.076 | 38.904
3 | 0.784 | 0.01929 | -0.076 | 40.66
3.5 | 0.843 | 0.01988 | -0.077 | 42.392
4 | 0.901 | 0.02051 | -0.077 | 43.943
4.5 | 0.959 | 0.02127 | -0.078 | 45.096
5 | 1.017 | 0.022 | -0.078 | 46.21
5.5 | 1.073 | 0.02289 | -0.079 | 46.884
6 | 1.129 | 0.02383 | -0.079 | 47.381
6.5 | 1.184 | 0.02483 | -0.079 | 47.666
7 | 1.236 | 0.02594 | -0.08 | 47.658
7.5 | 1.288 | 0.02716 | -0.08 | 47.41
8 | 1.337 | 0.02841 | -0.081 | 47.065
8.5 | 1.385 | 0.02984 | -0.081 | 46.413
9 | 1.432 | 0.03134 | -0.082 | 45.697
9.5 | 1.482 | 0.03951 | -0.083 | 37.512
10 | 1.52 | 0.04169 | -0.083 | 36.453
10.5 | 1.554 | 0.04447 | -0.084 | 34.943
11 | 1.584 | 0.04697 | -0.084 | 33.721
11.5 | 1.61 | 0.04984 | -0.084 | 32.295
12 | 1.627 | 0.05309 | -0.085 | 30.655
12.5 | 1.637 | 0.05643 | -0.085 | 29.013
13 | 1.617 | 0.06412 | -0.083 | 25.221
13.5 | 1.429 | 0.11082 | -0.042 | 12.891
14 | 1.423 | 0.11917 | -0.041 | 11.944
14.5 | 1.412 | 0.12687 | -0.041 | 11.131
15 | 1.394 | 0.13695 | -0.039 | 10.178
15.5 | 1.366 | 0.1475 | -0.038 | 9.259
16 | 1.329 | 0.15915 | -0.036 | 8.351
16.5 | 1.286 | 0.16928 | -0.036 | 7.597
17 | 1.236 | 0.18382 | -0.035 | 6.725
17.5 | 1.18 | 0.19385 | -0.034 | 6.088

## 14. Re 100k Mach 0.25 (2)
BIGFOIL.COM POLAR EXPORT
NACA63-518 a=0.6
NACA63-518 a=0.6 |  |  |  | Cl Max: | 1.2859 | at alpha= | 16.5 | deg
XFOIL ncrit=9 |  |  |  | L/D Max: | 22.2766 | at alpha= | 12 | deg
Re: | 100000 |  |  | Cd Min: | 0.24439 | at alpha= | 20 | deg
Mach: | 0.25 |  |  | Cl=0 at alpha= | -1.0698 | deg
|  |  |  | @ Cl=0.1, Cd= | 0.043234
|  |  |  | @ Cl=0.4, Cd= | 0.055253
|  |  |  | @ Cl=0.6, Cd= | 0.06852
alpha (deg) | Cl | Cd | Cm | Cl/Cd
-14.5 | -0.3131 | 0.15155 | -0.0528 | -2.066
-14 | -0.3012 | 0.14834 | -0.0467 | -2.0305
-13.5 | -0.3246 | 0.14428 | -0.057 | -2.2498
-13 | -0.2471 | 0.13304 | -0.0611 | -1.8573
-12.5 | -0.2359 | 0.12491 | -0.0706 | -1.8886
-12 | -0.2259 | 0.11762 | -0.0812 | -1.9206
-11.5 | -0.2911 | 0.08449 | -0.1024 | -3.4454
-11 | -0.3855 | 0.06188 | -0.1209 | -6.2298
-10 | -0.5217 | 0.04941 | -0.1189 | -10.5586
-9.5 | -0.5231 | 0.04538 | -0.1145 | -11.5271
-9 | -0.5142 | 0.04294 | -0.1097 | -11.9748
-8.5 | -0.503 | 0.04062 | -0.1047 | -12.3831
-8 | -0.4567 | 0.03753 | -0.1043 | -12.1689
-7.5 | -0.4374 | 0.03598 | -0.0993 | -12.1568
-7 | -0.4126 | 0.03475 | -0.0948 | -11.8734
-6.5 | -0.3499 | 0.03274 | -0.0957 | -10.6872
-6 | -0.3383 | 0.03214 | -0.0893 | -10.5258
-5.5 | -0.3304 | 0.03131 | -0.0829 | -10.5525
-5 | -0.2751 | 0.02995 | -0.0828 | -9.1853
-4.5 | -0.2649 | 0.03159 | -0.0754 | -8.3856
-4 | -0.2406 | 0.03334 | -0.0698 | -7.2166
-3.5 | -0.1716 | 0.03487 | -0.0692 | -4.9211
-3 | -0.1604 | 0.03612 | -0.0627 | -4.4408
-2.5 | -0.1322 | 0.03743 | -0.0584 | -3.5319
-2 | -0.0778 | 0.0381 | -0.0568 | -2.042
-1.5 | -0.0635 | 0.03954 | -0.0519 | -1.606
-1 | 0.0103 | 0.03963 | -0.0536 | 0.2599
-0.5 | 0.0167 | 0.04129 | -0.049 | 0.40446
0 | 0.0506 | 0.04245 | -0.0473 | 1.192
0.5 | 0.101 | 0.04325 | -0.0472 | 2.3353
1 | 0.1215 | 0.04497 | -0.0447 | 2.7018
1.5 | 0.1892 | 0.04548 | -0.0462 | 4.1601
2 | 0.1966 | 0.04778 | -0.0429 | 4.1147
2.5 | 0.2296 | 0.04936 | -0.0415 | 4.6515
3 | 0.2794 | 0.05043 | -0.0412 | 5.5404
3.5 | 0.2966 | 0.05261 | -0.0388 | 5.6377
4 | 0.3622 | 0.05481 | -0.0451 | 6.6083
4.5 | 0.4475 | 0.05581 | -0.0507 | 8.0183
5 | 0.4755 | 0.05879 | -0.0513 | 8.0881
5.5 | 0.5055 | 0.06167 | -0.0513 | 8.1969
6 | 0.5385 | 0.06439 | -0.0512 | 8.3631
6.5 | 0.5747 | 0.06689 | -0.0509 | 8.5917
7.5 | 0.6489 | 0.07167 | -0.0501 | 9.054
8.5 | 0.7256 | 0.07586 | -0.0489 | 9.565
10.5 | 0.9172 | 0.07733 | -0.0437 | 11.8609
11.5 | 1.1327 | 0.06006 | -0.037 | 18.8595
12 | 1.2114 | 0.05438 | -0.0338 | 22.2766
12.5 | 1.2338 | 0.05568 | -0.0312 | 22.1588
13 | 1.2479 | 0.05849 | -0.0288 | 21.3353
13.5 | 1.2453 | 0.06374 | -0.0272 | 19.5372
14 | 1.2417 | 0.06955 | -0.0261 | 17.8533
14.5 | 1.2381 | 0.07592 | -0.0255 | 16.308
15 | 1.2408 | 0.08193 | -0.0252 | 15.1446
15.5 | 1.2524 | 0.08722 | -0.0247 | 14.3591
16 | 1.2646 | 0.09273 | -0.0246 | 13.6374
16.5 | 1.2859 | 0.09729 | -0.0241 | 13.2172
17 | 1.2625 | 0.10808 | -0.0275 | 11.6812
17.5 | 1.2473 | 0.11806 | -0.0311 | 10.565
18 | 1.2359 | 0.12786 | -0.0349 | 9.666
18.5 | 1.1754 | 0.14688 | -0.046 | 8.0025
19.5 | 0.9567 | 0.238 | -0.1006 | 4.0197
20 | 0.9681 | 0.24439 | -0.1053 | 3.9613

## 15. Re 100k Mach 0.50 (1)
BIGFOIL.COM POLAR EXPORT
NACA63-518 a=0.6
NACA63-518 a=0.6 |  |  |  | Cl Max: | 1.535 | at alpha= | 9.5 | deg
JavaFoil+Calcfoil stall+Eppler ext transition |  |  |  | L/D Max: | 43.259 | at alpha= | 5.5 | deg
Re: | 100000 |  |  | Cd Min: | 0.01677 | at alpha= | -0.5 | deg
Mach: | 0.5 |  |  | Cl=0 at alpha= | -3.4925 | deg
|  |  |  | @ Cl=0.1, Cd= | 0.01878
|  |  |  | @ Cl=0.4, Cd= | 0.016875
|  |  |  | @ Cl=0.6, Cd= | 0.019493
alpha (deg) | Cl | Cd | Cm | Cl/Cd
-20 | -0.944 | 0.35741 | -0.033 | -2.642
-19.5 | -0.916 | 0.34468 | -0.034 | -2.659
-19 | -0.886 | 0.35326 | -0.033 | -2.507
-18.5 | -0.858 | 0.33699 | -0.033 | -2.545
-18 | -0.83 | 0.33935 | -0.033 | -2.445
-17.5 | -0.801 | 0.32901 | -0.033 | -2.436
-17 | -0.771 | 0.31237 | -0.032 | -2.47
-16.5 | -0.743 | 0.30112 | -0.032 | -2.468
-16 | -0.715 | 0.29235 | -0.032 | -2.445
-15.5 | -0.687 | 0.28905 | -0.033 | -2.376
-15 | -0.658 | 0.28617 | -0.033 | -2.301
-14.5 | -0.628 | 0.25951 | -0.031 | -2.422
-14 | -0.6 | 0.25862 | -0.031 | -2.321
-13.5 | -0.572 | 0.23927 | -0.031 | -2.391
-13 | -0.544 | 0.24118 | -0.031 | -2.254
-12.5 | -0.514 | 0.22516 | -0.029 | -2.284
-12 | -0.486 | 0.21783 | -0.029 | -2.229
-11.5 | -0.457 | 0.20155 | -0.029 | -2.269
-11 | -0.429 | 0.30448 | -0.03 | -1.409
-10.5 | -0.399 | 0.13178 | -0.019 | -3.028
-10 | -0.371 | 0.12229 | -0.019 | -3.031
-9.5 | -0.529 | 0.08086 | -0.017 | -6.548
-9 | -0.536 | 0.06953 | -0.02 | -7.705
-8.5 | -0.518 | 0.06678 | -0.039 | -7.758
-8 | -0.477 | 0.06529 | -0.032 | -7.304
-7.5 | -0.434 | 0.05987 | -0.033 | -7.246
-7 | -0.387 | 0.05525 | -0.034 | -6.997
-6.5 | -0.336 | 0.05154 | -0.036 | -6.519
-6 | -0.326 | 0.02524 | -0.067 | -12.914
-5.5 | -0.266 | 0.02308 | -0.069 | -11.537
-5 | -0.203 | 0.02163 | -0.07 | -9.371
-4.5 | -0.137 | 0.0205 | -0.072 | -6.685
-4 | -0.067 | 0.02077 | -0.069 | -3.219
-3.5 | -0.001 | 0.01986 | -0.07 | -0.051
-3 | 0.066 | 0.0191 | -0.072 | 3.456
-2.5 | 0.135 | 0.01845 | -0.073 | 7.298
-2 | 0.205 | 0.01777 | -0.075 | 11.524
-1.5 | 0.277 | 0.01734 | -0.076 | 15.946
-1 | 0.35 | 0.01705 | -0.078 | 20.545
-0.5 | 0.43 | 0.01677 | -0.08 | 25.631
0 | 0.475 | 0.01877 | -0.081 | 25.324
0.5 | 0.543 | 0.01917 | -0.082 | 28.309
1 | 0.61 | 0.01955 | -0.082 | 31.197
1.5 | 0.677 | 0.02008 | -0.083 | 33.702
2 | 0.743 | 0.02069 | -0.083 | 35.938
2.5 | 0.81 | 0.02135 | -0.084 | 37.928
3 | 0.869 | 0.02212 | -0.084 | 39.263
3.5 | 0.933 | 0.023 | -0.085 | 40.565
4 | 0.997 | 0.02389 | -0.085 | 41.75
4.5 | 1.061 | 0.02496 | -0.086 | 42.495
5 | 1.124 | 0.0261 | -0.086 | 43.05
5.5 | 1.185 | 0.0274 | -0.087 | 43.259
6 | 1.246 | 0.02887 | -0.087 | 43.145
6.5 | 1.302 | 0.03045 | -0.088 | 42.77
7 | 1.356 | 0.03214 | -0.088 | 42.203
7.5 | 1.406 | 0.03405 | -0.089 | 41.288
8 | 1.451 | 0.03627 | -0.089 | 40.014
8.5 | 1.499 | 0.04743 | -0.091 | 31.596
9 | 1.527 | 0.05114 | -0.091 | 29.858
9.5 | 1.535 | 0.05572 | -0.091 | 27.556
10 | 1.321 | 0.08285 | -0.049 | 15.951
10.5 | 1.264 | 0.09396 | -0.041 | 13.449
11 | 1.032 | 0.11756 | -0.034 | 8.781
11.5 | 0.838 | 0.18807 | -0.038 | 4.457
12 | 0.865 | 0.19532 | -0.038 | 4.43
12.5 | 0.893 | 0.23515 | -0.043 | 3.799
13 | 0.92 | 0.2305 | -0.044 | 3.992
13.5 | 0.949 | 0.23987 | -0.049 | 3.955
14 | 0.976 | 0.25237 | -0.049 | 3.866
14.5 | 1.004 | 0.27223 | -0.053 | 3.69

## 16. Re 100k Mach 0.50 (2)
BIGFOIL.COM POLAR EXPORT
NACA63-518 a=0.6
NACA63-518 a=0.6 |  |  |  | Cl Max: | 1.0437 | at alpha= | 20 | deg
XFOIL ncrit=9 |  |  |  | L/D Max: | 8.5287 | at alpha= | 12 | deg
Re: | 100000 |  |  | Cd Min: | 0.27652 | at alpha= | 20 | deg
Mach: | 0.5 |  |  | Cl=0 at alpha= | 0.34876 | deg
|  |  |  | @ Cl=0.1, Cd= | 0.052771
|  |  |  | @ Cl=0.4, Cd= | 0.066821
|  |  |  | @ Cl=0.6, Cd= | 0.080807
alpha (deg) | Cl | Cd | Cm | Cl/Cd
-20 | -0.5061 | 0.24197 | -0.0004 | -2.0916
-19.5 | -0.4745 | 0.2328 | -0.005 | -2.0382
-19 | -0.4576 | 0.2279 | -0.0131 | -2.0079
-18.5 | -0.4232 | 0.21703 | -0.0176 | -1.95
-18 | -0.3992 | 0.21011 | -0.0245 | -1.9
-17.5 | -0.3731 | 0.20155 | -0.031 | -1.8512
-17 | -0.3461 | 0.19445 | -0.0375 | -1.7799
-16.5 | -0.318 | 0.18588 | -0.0434 | -1.7108
-16 | -0.3057 | 0.1815 | -0.0508 | -1.6843
-15.5 | -0.279 | 0.17324 | -0.0531 | -1.6105
-15 | -0.2815 | 0.17105 | -0.052 | -1.6457
-14.5 | -0.2461 | 0.16203 | -0.062 | -1.5189
-14 | -0.2226 | 0.15555 | -0.073 | -1.4311
-13.5 | -0.1691 | 0.14455 | -0.0809 | -1.1698
-12.5 | -0.1066 | 0.12918 | -0.0952 | -0.82521
-11 | -0.1039 | 0.09991 | -0.1173 | -1.0399
-10.5 | -0.0921 | 0.09236 | -0.1205 | -0.99718
-10 | -0.1085 | 0.08258 | -0.1257 | -1.3139
-9.5 | -0.2157 | 0.0641 | -0.1395 | -3.3651
-9 | -0.2686 | 0.05661 | -0.1421 | -4.7447
-8.5 | -0.3095 | 0.05182 | -0.1402 | -5.9726
-8 | -0.337 | 0.04864 | -0.1352 | -6.9285
-7.5 | -0.3753 | 0.04698 | -0.126 | -7.9885
-7 | -0.4075 | 0.04552 | -0.116 | -8.9521
-6.5 | -0.428 | 0.0439 | -0.1065 | -9.7494
-6 | -0.4261 | 0.04199 | -0.0988 | -10.1477
-5.5 | -0.3744 | 0.03951 | -0.0969 | -9.4761
-5 | -0.3758 | 0.03896 | -0.0878 | -9.6458
-4.5 | -0.3527 | 0.0379 | -0.0821 | -9.3061
-4 | -0.3143 | 0.03594 | -0.0795 | -8.7451
-3.5 | -0.2975 | 0.03691 | -0.0726 | -8.0601
-3 | -0.2465 | 0.0393 | -0.0678 | -6.2723
-2.5 | -0.2107 | 0.04139 | -0.0619 | -5.0906
-2 | -0.1826 | 0.04311 | -0.0563 | -4.2357
-1.5 | -0.122 | 0.0442 | -0.0539 | -2.7602
-1 | -0.1063 | 0.04571 | -0.0487 | -2.3255
-0.5 | -0.059 | 0.0468 | -0.0464 | -1.2607
0 | -0.0226 | 0.04795 | -0.0444 | -0.47132
0.5 | 0.0098 | 0.04947 | -0.0425 | 0.1981
1 | 0.0722 | 0.0504 | -0.0431 | 1.4325
1.5 | 0.0899 | 0.05246 | -0.0407 | 1.7137
2 | 0.1389 | 0.05397 | -0.0405 | 2.5737
2.5 | 0.1839 | 0.05559 | -0.0401 | 3.3081
3 | 0.2081 | 0.05791 | -0.0384 | 3.5935
3.5 | 0.2514 | 0.05981 | -0.0379 | 4.2033
4 | 0.3122 | 0.06113 | -0.0379 | 5.1071
4.5 | 0.3374 | 0.06352 | -0.0365 | 5.3117
5 | 0.3959 | 0.06655 | -0.0423 | 5.9489
5.5 | 0.445 | 0.0698 | -0.0456 | 6.3754
6 | 0.49 | 0.07295 | -0.0473 | 6.7169
6.5 | 0.5331 | 0.07603 | -0.0481 | 7.0117
7 | 0.5749 | 0.07912 | -0.0485 | 7.2662
7.5 | 0.6182 | 0.08203 | -0.0485 | 7.5363
8 | 0.6641 | 0.08469 | -0.0483 | 7.8415
8.5 | 0.6825 | 0.08913 | -0.048 | 7.6574
9 | 0.7123 | 0.09282 | -0.0478 | 7.674
9.5 | 0.7593 | 0.09496 | -0.0469 | 7.996
10 | 0.788 | 0.0987 | -0.0465 | 7.9838
10.5 | 0.8162 | 0.10247 | -0.0461 | 7.9653
11 | 0.8744 | 0.10259 | -0.0439 | 8.5232
11.5 | 0.8716 | 0.11044 | -0.0456 | 7.8921
12 | 0.9333 | 0.10943 | -0.0425 | 8.5287
12.5 | 0.9162 | 0.12027 | -0.0463 | 7.6179
13 | 0.9485 | 0.12341 | -0.0457 | 7.6858
13.5 | 0.9884 | 0.12475 | -0.044 | 7.923
14 | 0.9656 | 0.13824 | -0.0505 | 6.985
14.5 | 1.0223 | 0.13643 | -0.0466 | 7.4932
15 | 0.9955 | 0.15176 | -0.0552 | 6.5597
15.5 | 0.9933 | 0.16308 | -0.0611 | 6.0909
16 | 0.9592 | 0.18352 | -0.0742 | 5.2267
16.5 | 0.9681 | 0.194 | -0.0799 | 4.9902
17 | 0.969 | 0.20716 | -0.0879 | 4.6775
17.5 | 0.9904 | 0.21531 | -0.0916 | 4.5999
18 | 0.9948 | 0.22848 | -0.0998 | 4.354
18.5 | 1.0057 | 0.24001 | -0.1068 | 4.1902
19 | 1.0306 | 0.25032 | -0.1108 | 4.1171
19.5 | 1.0298 | 0.26873 | -0.1226 | 3.8321
20 | 1.0437 | 0.27652 | -0.129 | 3.7744

## 17. Re 250k Mach 0.00 (1)
BIGFOIL.COM POLAR EXPORT
NACA63-518 a=0.6
NACA63-518 a=0.6 |  |  |  | Cl Max: | 1.707 | at alpha= | 15 | deg
JavaFoil+Calcfoil stall+Eppler ext transition |  |  |  | L/D Max: | 72.541 | at alpha= | 7 | deg
Re: | 250000 |  |  | Cd Min: | 0.01009 | at alpha= | -4 | deg
Mach: | 0 |  |  | Cl=0 at alpha= | -3.4919 | deg
|  |  |  | @ Cl=0.1, Cd= | 0.0104
|  |  |  | @ Cl=0.4, Cd= | 0.01101
|  |  |  | @ Cl=0.6, Cd= | 0.011897
alpha (deg) | Cl | Cd | Cm | Cl/Cd
-20 | -0.801 | 0.19262 | -0.014 | -4.16
-19.5 | -0.815 | 0.18218 | -0.014 | -4.474
-19 | -0.833 | 0.1819 | -0.026 | -4.581
-18.5 | -0.838 | 0.16456 | -0.015 | -5.091
-18 | -0.853 | 0.16074 | -0.027 | -5.308
-17.5 | -0.86 | 0.1516 | -0.027 | -5.672
-17 | -0.865 | 0.14461 | -0.027 | -5.98
-16.5 | -0.867 | 0.13705 | -0.028 | -6.329
-16 | -0.867 | 0.12917 | -0.029 | -6.712
-15.5 | -0.863 | 0.12262 | -0.029 | -7.039
-15 | -0.858 | 0.11353 | -0.031 | -7.559
-14.5 | -0.85 | 0.10638 | -0.032 | -7.987
-14 | -0.838 | 0.09886 | -0.034 | -8.479
-13.5 | -0.824 | 0.09159 | -0.035 | -8.997
-13 | -0.808 | 0.08467 | -0.037 | -9.54
-12.5 | -0.797 | 0.07256 | -0.041 | -10.982
-12 | -0.806 | 0.05053 | -0.049 | -15.96
-11.5 | -0.794 | 0.03968 | -0.052 | -20.014
-11 | -0.766 | 0.03494 | -0.053 | -21.93
-10.5 | -0.735 | 0.03035 | -0.055 | -24.219
-10 | -0.619 | 0.0602 | -0.038 | -10.275
-9.5 | -0.656 | 0.02441 | -0.057 | -26.876
-9 | -0.615 | 0.02155 | -0.059 | -28.543
-8.5 | -0.569 | 0.01949 | -0.06 | -29.182
-8 | -0.52 | 0.01799 | -0.061 | -28.888
-7.5 | -0.468 | 0.0168 | -0.062 | -27.867
-7 | -0.415 | 0.01574 | -0.064 | -26.361
-6.5 | -0.36 | 0.01491 | -0.065 | -24.161
-6 | -0.304 | 0.01386 | -0.065 | -21.935
-5.5 | -0.247 | 0.01336 | -0.067 | -18.493
-5 | -0.186 | 0.01303 | -0.068 | -14.273
-4.5 | -0.125 | 0.01052 | -0.068 | -11.838
-4 | -0.063 | 0.01009 | -0.069 | -6.233
-3.5 | -0.001 | 0.01037 | -0.069 | -0.091
-3 | 0.061 | 0.0104 | -0.07 | 5.881
-2.5 | 0.124 | 0.0104 | -0.07 | 11.885
-2 | 0.186 | 0.01045 | -0.071 | 17.79
-1.5 | 0.248 | 0.01053 | -0.071 | 23.568
-1 | 0.31 | 0.01062 | -0.072 | 29.213
-0.5 | 0.372 | 0.01073 | -0.072 | 34.698
0 | 0.424 | 0.01125 | -0.073 | 37.688
0.5 | 0.484 | 0.01145 | -0.073 | 42.245
1 | 0.544 | 0.01166 | -0.074 | 46.603
1.5 | 0.603 | 0.01191 | -0.074 | 50.622
2 | 0.662 | 0.01218 | -0.075 | 54.362
2.5 | 0.721 | 0.01247 | -0.075 | 57.83
3 | 0.776 | 0.01281 | -0.076 | 60.553
3.5 | 0.834 | 0.01317 | -0.076 | 63.279
4 | 0.891 | 0.01358 | -0.077 | 65.633
4.5 | 0.948 | 0.01402 | -0.077 | 67.642
5 | 1.005 | 0.0145 | -0.078 | 69.323
5.5 | 1.061 | 0.01501 | -0.078 | 70.701
6 | 1.117 | 0.01554 | -0.079 | 71.856
6.5 | 1.171 | 0.01616 | -0.079 | 72.438
7 | 1.224 | 0.01687 | -0.079 | 72.541
7.5 | 1.275 | 0.01759 | -0.08 | 72.48
8 | 1.325 | 0.01838 | -0.08 | 72.077
8.5 | 1.374 | 0.01928 | -0.081 | 71.256
9 | 1.42 | 0.02027 | -0.081 | 70.092
9.5 | 1.465 | 0.02098 | -0.082 | 69.809
10 | 1.499 | 0.03162 | -0.082 | 47.396
10.5 | 1.537 | 0.03342 | -0.082 | 45.989
11 | 1.572 | 0.03524 | -0.082 | 44.616
11.5 | 1.605 | 0.03733 | -0.083 | 42.995
12 | 1.633 | 0.03933 | -0.083 | 41.518
12.5 | 1.656 | 0.0417 | -0.083 | 39.701
13 | 1.675 | 0.04402 | -0.084 | 38.046
13.5 | 1.689 | 0.0466 | -0.084 | 36.251
14 | 1.7 | 0.0494 | -0.084 | 34.417
14.5 | 1.706 | 0.05255 | -0.084 | 32.468
15 | 1.707 | 0.05571 | -0.085 | 30.647
15.5 | 1.701 | 0.05965 | -0.085 | 28.509
16 | 1.688 | 0.06386 | -0.085 | 26.435
16.5 | 1.666 | 0.06944 | -0.084 | 23.985
17 | 1.639 | 0.0767 | -0.084 | 21.365
17.5 | 1.586 | 0.09226 | -0.081 | 17.187
18 | 1.434 | 0.15254 | -0.057 | 9.402
18.5 | 1.403 | 0.16401 | -0.053 | 8.553
19 | 1.374 | 0.17455 | -0.05 | 7.873
19.5 | 1.344 | 0.18484 | -0.048 | 7.273
20 | 1.315 | 0.19601 | -0.048 | 6.71

## 18. Re 250k Mach 0.00 (2)
BIGFOIL.COM POLAR EXPORT
NACA63-518 a=0.6
NACA63-518 a=0.6 |  |  |  | Cl Max: | 1.3635 | at alpha= | 11 | deg
XFOIL ncrit=9 |  |  |  | L/D Max: | 80.1847 | at alpha= | 8.5 | deg
Re: | 250000 |  |  | Cd Min: | 0.17191 | at alpha= | -17 | deg
Mach: | 0 |  |  | Cl=0 at alpha= | -3.4843 | deg
|  |  |  | @ Cl=0.1, Cd= | 0.014621
|  |  |  | @ Cl=0.4, Cd= | 0.014435
|  |  |  | @ Cl=0.6, Cd= | 0.014321
alpha (deg) | Cl | Cd | Cm | Cl/Cd
-17 | -0.3905 | 0.17191 | -0.0263 | -2.2715
-16.5 | -0.3769 | 0.16275 | -0.0345 | -2.3158
-16 | -0.3854 | 0.15153 | -0.0466 | -2.5434
-15.5 | -0.3395 | 0.14866 | -0.0442 | -2.2837
-15 | -0.3748 | 0.13721 | -0.0547 | -2.7316
-14.5 | -0.4804 | 0.09306 | -0.0741 | -5.1623
-14 | -0.5673 | 0.07107 | -0.0877 | -7.9823
-13.5 | -0.6692 | 0.05452 | -0.0969 | -12.2744
-13 | -0.7201 | 0.04612 | -0.0986 | -15.6136
-12.5 | -0.7337 | 0.04165 | -0.0971 | -17.6158
-12 | -0.7399 | 0.03831 | -0.0931 | -19.3135
-11.5 | -0.7242 | 0.03478 | -0.0911 | -20.8223
-11 | -0.6984 | 0.03185 | -0.0888 | -21.9278
-10.5 | -0.6613 | 0.02942 | -0.0879 | -22.4779
-10 | -0.6192 | 0.02671 | -0.0869 | -23.1823
-9.5 | -0.5741 | 0.02512 | -0.0865 | -22.8543
-9 | -0.5302 | 0.02363 | -0.0854 | -22.4376
-8.5 | -0.4874 | 0.02201 | -0.0841 | -22.1445
-8 | -0.4433 | 0.02083 | -0.0832 | -21.2818
-7.5 | -0.4016 | 0.01956 | -0.0816 | -20.5317
-7 | -0.3561 | 0.01848 | -0.081 | -19.2695
-6.5 | -0.3107 | 0.01732 | -0.0799 | -17.9388
-6 | -0.2658 | 0.01599 | -0.0795 | -16.6229
-5.5 | -0.2206 | 0.01453 | -0.079 | -15.1824
-5 | -0.169 | 0.0141 | -0.0786 | -11.9858
-4.5 | -0.1138 | 0.01413 | -0.0786 | -8.0538
-4 | -0.0573 | 0.01421 | -0.0783 | -4.0324
-3.5 | -0.0018 | 0.01449 | -0.0783 | -0.12422
-3 | 0.0555 | 0.01447 | -0.0782 | 3.8355
-2.5 | 0.1114 | 0.01466 | -0.0783 | 7.5989
-2 | 0.1684 | 0.01465 | -0.0782 | 11.4949
-1.5 | 0.2249 | 0.01468 | -0.0785 | 15.3202
-1 | 0.2824 | 0.01458 | -0.0789 | 19.369
-0.5 | 0.3394 | 0.01453 | -0.0792 | 23.3586
0 | 0.3961 | 0.01444 | -0.0795 | 27.4307
0.5 | 0.4542 | 0.01437 | -0.08 | 31.6075
1 | 0.51 | 0.01437 | -0.0803 | 35.4906
1.5 | 0.5681 | 0.01428 | -0.0808 | 39.7829
2 | 0.6229 | 0.01435 | -0.081 | 43.4077
2.5 | 0.6812 | 0.01432 | -0.0815 | 47.5698
3 | 0.735 | 0.01444 | -0.0815 | 50.9003
3.5 | 0.7919 | 0.01445 | -0.0818 | 54.8028
4 | 0.8444 | 0.01457 | -0.0815 | 57.9547
4.5 | 0.8988 | 0.01467 | -0.0814 | 61.2679
5 | 0.9497 | 0.01465 | -0.0805 | 64.8259
5.5 | 0.9926 | 0.01472 | -0.0779 | 67.4321
6 | 1.0663 | 0.01464 | -0.0814 | 72.8347
6.5 | 1.1168 | 0.01498 | -0.0813 | 74.5527
7 | 1.1669 | 0.01519 | -0.0808 | 76.8203
7.5 | 1.2149 | 0.01546 | -0.0799 | 78.5834
8 | 1.2607 | 0.01583 | -0.0786 | 79.6399
8.5 | 1.3022 | 0.01624 | -0.0767 | 80.1847
9 | 1.3338 | 0.01666 | -0.0732 | 80.06
9.5 | 1.345 | 0.01753 | -0.0668 | 76.7256
10 | 1.3569 | 0.01885 | -0.0614 | 71.9841
10.5 | 1.3633 | 0.02082 | -0.0563 | 65.4803
11 | 1.3635 | 0.02353 | -0.0513 | 57.9473
11.5 | 1.3552 | 0.02722 | -0.0464 | 49.7869
12 | 1.3416 | 0.03176 | -0.042 | 42.2418
12.5 | 1.3284 | 0.03692 | -0.0385 | 35.9805
13 | 1.316 | 0.04261 | -0.0361 | 30.8848
13.5 | 1.3061 | 0.04858 | -0.0344 | 26.8855
14 | 1.299 | 0.05469 | -0.0334 | 23.7521
14.5 | 1.2927 | 0.06111 | -0.033 | 21.1537
15 | 1.285 | 0.06799 | -0.033 | 18.8998
15.5 | 1.2813 | 0.07471 | -0.0334 | 17.1503
16 | 1.2796 | 0.08136 | -0.0341 | 15.7276

## 19. Re 250k Mach 0.10 (1)
BIGFOIL.COM POLAR EXPORT
NACA63-518 a=0.6
NACA63-518 a=0.6 |  |  |  | Cl Max: | 1.698 | at alpha= | 14.5 | deg
JavaFoil+Calcfoil stall+Eppler ext transition |  |  |  | L/D Max: | 72.25 | at alpha= | 7 | deg
Re: | 250000 |  |  | Cd Min: | 0.01017 | at alpha= | -4 | deg
Mach: | 0.1 |  |  | Cl=0 at alpha= | -3.4919 | deg
|  |  |  | @ Cl=0.1, Cd= | 0.01042
|  |  |  | @ Cl=0.4, Cd= | 0.011035
|  |  |  | @ Cl=0.6, Cd= | 0.011945
alpha (deg) | Cl | Cd | Cm | Cl/Cd
-20 | -0.763 | 0.20227 | -0.024 | -3.77
-19.5 | -0.78 | 0.19476 | -0.025 | -4.007
-19 | -0.796 | 0.18581 | -0.025 | -4.285
-18.5 | -0.805 | 0.16599 | -0.015 | -4.849
-18 | -0.817 | 0.15861 | -0.015 | -5.151
-17.5 | -0.834 | 0.15739 | -0.027 | -5.296
-17 | -0.841 | 0.14658 | -0.027 | -5.74
-16.5 | -0.847 | 0.13889 | -0.028 | -6.097
-16 | -0.85 | 0.13074 | -0.029 | -6.499
-15.5 | -0.849 | 0.12232 | -0.03 | -6.944
-15 | -0.846 | 0.11554 | -0.031 | -7.321
-14.5 | -0.84 | 0.10777 | -0.032 | -7.79
-14 | -0.83 | 0.10073 | -0.033 | -8.24
-13.5 | -0.817 | 0.09348 | -0.035 | -8.745
-13 | -0.802 | 0.0867 | -0.036 | -9.253
-12.5 | -0.788 | 0.07678 | -0.04 | -10.267
-12 | -0.79 | 0.05825 | -0.046 | -13.557
-11.5 | -0.79 | 0.04159 | -0.052 | -19.006
-11 | -0.767 | 0.03503 | -0.054 | -21.897
-10.5 | -0.735 | 0.03091 | -0.055 | -23.79
-10 | -0.614 | 0.06368 | -0.034 | -9.635
-9.5 | -0.655 | 0.02544 | -0.057 | -25.741
-9 | -0.616 | 0.022 | -0.059 | -27.99
-8.5 | -0.57 | 0.01984 | -0.06 | -28.741
-8 | -0.521 | 0.01821 | -0.061 | -28.611
-7.5 | -0.469 | 0.01699 | -0.063 | -27.627
-7 | -0.416 | 0.01589 | -0.064 | -26.194
-6.5 | -0.361 | 0.01506 | -0.065 | -24.004
-6 | -0.305 | 0.01397 | -0.065 | -21.83
-5.5 | -0.248 | 0.01358 | -0.067 | -18.284
-5 | -0.187 | 0.01323 | -0.068 | -14.127
-4.5 | -0.125 | 0.01028 | -0.068 | -12.176
-4 | -0.063 | 0.01017 | -0.069 | -6.214
-3.5 | -0.001 | 0.01039 | -0.069 | -0.091
-3 | 0.061 | 0.01042 | -0.07 | 5.899
-2.5 | 0.124 | 0.01042 | -0.07 | 11.924
-2 | 0.187 | 0.01047 | -0.071 | 17.836
-1.5 | 0.249 | 0.01055 | -0.071 | 23.636
-1 | 0.312 | 0.01065 | -0.072 | 29.291
-0.5 | 0.374 | 0.01077 | -0.073 | 34.769
0 | 0.426 | 0.0113 | -0.073 | 37.709
0.5 | 0.486 | 0.0115 | -0.074 | 42.259
1 | 0.546 | 0.01172 | -0.074 | 46.602
1.5 | 0.606 | 0.01197 | -0.075 | 50.595
2 | 0.665 | 0.01225 | -0.075 | 54.309
2.5 | 0.724 | 0.01253 | -0.076 | 57.801
3 | 0.779 | 0.01289 | -0.076 | 60.479
3.5 | 0.837 | 0.01325 | -0.076 | 63.183
4 | 0.895 | 0.01367 | -0.077 | 65.508
4.5 | 0.953 | 0.01411 | -0.077 | 67.494
5 | 1.01 | 0.01461 | -0.078 | 69.133
5.5 | 1.066 | 0.01511 | -0.078 | 70.514
6 | 1.122 | 0.01566 | -0.079 | 71.639
6.5 | 1.176 | 0.01629 | -0.079 | 72.183
7 | 1.229 | 0.01701 | -0.08 | 72.25
7.5 | 1.28 | 0.01774 | -0.08 | 72.151
8 | 1.33 | 0.01857 | -0.081 | 71.641
8.5 | 1.379 | 0.01947 | -0.081 | 70.831
9 | 1.426 | 0.02048 | -0.082 | 69.601
9.5 | 1.47 | 0.02123 | -0.082 | 69.217
10 | 1.503 | 0.03206 | -0.082 | 46.891
10.5 | 1.541 | 0.03384 | -0.082 | 45.54
11 | 1.576 | 0.03579 | -0.083 | 44.038
11.5 | 1.608 | 0.03785 | -0.083 | 42.479
12 | 1.634 | 0.03993 | -0.083 | 40.933
12.5 | 1.656 | 0.0423 | -0.084 | 39.155
13 | 1.674 | 0.04484 | -0.084 | 37.32
13.5 | 1.687 | 0.04753 | -0.084 | 35.482
14 | 1.695 | 0.05027 | -0.085 | 33.714
14.5 | 1.698 | 0.05359 | -0.085 | 31.689
15 | 1.696 | 0.05715 | -0.085 | 29.683
15.5 | 1.686 | 0.06119 | -0.085 | 27.547
16 | 1.668 | 0.06595 | -0.085 | 25.284
16.5 | 1.639 | 0.07262 | -0.084 | 22.572
17 | 1.599 | 0.08277 | -0.083 | 19.317
17.5 | 1.437 | 0.14309 | -0.06 | 10.045
18 | 1.401 | 0.15669 | -0.056 | 8.942
18.5 | 1.361 | 0.17059 | -0.047 | 7.979
19 | 1.331 | 0.17932 | -0.046 | 7.421
19.5 | 1.298 | 0.18901 | -0.044 | 6.865

## 20. Re 250k Mach 0.10 (2)
BIGFOIL.COM POLAR EXPORT
NACA63-518 a=0.6
NACA63-518 a=0.6 |  |  |  | Cl Max: | 1.3613 | at alpha= | 10.5 | deg
XFOIL ncrit=9 |  |  |  | L/D Max: | 79.507 | at alpha= | 8.5 | deg
Re: | 250000 |  |  | Cd Min: | 0.17244 | at alpha= | -17 | deg
Mach: | 0.1 |  |  | Cl=0 at alpha= | -3.4818 | deg
|  |  |  | @ Cl=0.1, Cd= | 0.014678
|  |  |  | @ Cl=0.4, Cd= | 0.01449
|  |  |  | @ Cl=0.6, Cd= | 0.01442
alpha (deg) | Cl | Cd | Cm | Cl/Cd
-17 | -0.3884 | 0.17244 | -0.0267 | -2.2524
-16.5 | -0.3724 | 0.16315 | -0.0354 | -2.2826
-16 | -0.3841 | 0.15281 | -0.047 | -2.5136
-15.5 | -0.3385 | 0.14941 | -0.044 | -2.2656
-15 | -0.3707 | 0.13855 | -0.0541 | -2.6756
-14.5 | -0.3299 | 0.13418 | -0.0518 | -2.4586
-14 | -0.5165 | 0.07901 | -0.0826 | -6.5371
-13.5 | -0.6185 | 0.05987 | -0.0948 | -10.3307
-13 | -0.6802 | 0.04944 | -0.0992 | -13.7581
-12.5 | -0.7085 | 0.04347 | -0.0991 | -16.2986
-12 | -0.7224 | 0.03943 | -0.0958 | -18.3211
-11.5 | -0.7171 | 0.03582 | -0.0929 | -20.0195
-11 | -0.6956 | 0.03266 | -0.0905 | -21.2982
-10.5 | -0.6613 | 0.03002 | -0.0892 | -22.0286
-10 | -0.6211 | 0.02726 | -0.0879 | -22.7843
-9.5 | -0.5755 | 0.02551 | -0.0876 | -22.5598
-9 | -0.5318 | 0.02395 | -0.0863 | -22.2046
-8.5 | -0.488 | 0.02233 | -0.0852 | -21.854
-8 | -0.4446 | 0.02104 | -0.0841 | -21.1312
-7.5 | -0.4028 | 0.01978 | -0.0824 | -20.364
-7 | -0.3569 | 0.01869 | -0.0818 | -19.0958
-6.5 | -0.3118 | 0.01751 | -0.0806 | -17.807
-6 | -0.2667 | 0.01619 | -0.0801 | -16.4731
-5.5 | -0.2214 | 0.01468 | -0.0795 | -15.0817
-5 | -0.1704 | 0.01417 | -0.0791 | -12.0254
-4.5 | -0.1148 | 0.01416 | -0.079 | -8.1073
-4 | -0.0581 | 0.01427 | -0.0787 | -4.0715
-3.5 | -0.0021 | 0.01454 | -0.0787 | -0.14443
-3 | 0.0557 | 0.01452 | -0.0786 | 3.8361
-2.5 | 0.1117 | 0.01472 | -0.0787 | 7.5883
-2 | 0.1694 | 0.01469 | -0.0786 | 11.5317
-1.5 | 0.2257 | 0.01477 | -0.0789 | 15.281
-1 | 0.2841 | 0.01464 | -0.0793 | 19.4057
-0.5 | 0.3405 | 0.01463 | -0.0795 | 23.2741
0 | 0.3984 | 0.01449 | -0.0799 | 27.4948
0.5 | 0.4558 | 0.0145 | -0.0804 | 31.4345
1 | 0.5128 | 0.01443 | -0.0807 | 35.5371
1.5 | 0.5699 | 0.01442 | -0.081 | 39.5215
2 | 0.6265 | 0.01442 | -0.0814 | 43.4466
2.5 | 0.6834 | 0.01448 | -0.0817 | 47.1961
3 | 0.7393 | 0.01452 | -0.0819 | 50.916
3.5 | 0.7947 | 0.01462 | -0.082 | 54.357
4 | 0.8495 | 0.01466 | -0.0819 | 57.9468
4.5 | 0.9021 | 0.01483 | -0.0815 | 60.8294
5 | 0.9561 | 0.01476 | -0.0809 | 64.7764
5.5 | 0.9977 | 0.01487 | -0.0781 | 67.0948
6 | 1.0684 | 0.01486 | -0.0811 | 71.8977
6.5 | 1.1235 | 0.0151 | -0.0815 | 74.404
7 | 1.1733 | 0.01532 | -0.0808 | 76.5862
7.5 | 1.2208 | 0.0156 | -0.0797 | 78.2564
8 | 1.2657 | 0.016 | -0.0783 | 79.1063
8.5 | 1.3063 | 0.01643 | -0.0761 | 79.507
9 | 1.3378 | 0.01687 | -0.0724 | 79.3005
9.5 | 1.3437 | 0.01788 | -0.0653 | 75.151
10 | 1.3559 | 0.0193 | -0.0601 | 70.2539
10.5 | 1.3613 | 0.0214 | -0.055 | 63.6121
11 | 1.3602 | 0.02431 | -0.05 | 55.9523
11.5 | 1.3508 | 0.02818 | -0.0451 | 47.9347
12 | 1.3355 | 0.03297 | -0.0408 | 40.5065
12.5 | 1.3225 | 0.03829 | -0.0376 | 34.539
13 | 1.3098 | 0.04415 | -0.0353 | 29.667
13.5 | 1.3008 | 0.05017 | -0.0338 | 25.9278
14 | 1.2923 | 0.05656 | -0.033 | 22.8483
14.5 | 1.2849 | 0.06324 | -0.0327 | 20.3178
15 | 1.2791 | 0.07003 | -0.0328 | 18.265
15.5 | 1.275 | 0.07688 | -0.0333 | 16.5843

## 21. Re 250k Mach 0.25 (1)
BIGFOIL.COM POLAR EXPORT
NACA63-518 a=0.6
NACA63-518 a=0.6 |  |  |  | Cl Max: | 1.654 | at alpha= | 13 | deg
JavaFoil+Calcfoil stall+Eppler ext transition |  |  |  | L/D Max: | 70.543 | at alpha= | 6.5 | deg
Re: | 250000 |  |  | Cd Min: | 0.01055 | at alpha= | -3 | deg
Mach: | 0.25 |  |  | Cl=0 at alpha= | -3.4922 | deg
|  |  |  | @ Cl=0.1, Cd= | 0.010584
|  |  |  | @ Cl=0.4, Cd= | 0.011135
|  |  |  | @ Cl=0.6, Cd= | 0.012217
alpha (deg) | Cl | Cd | Cm | Cl/Cd
-18.5 | -0.506 | 0.20289 | -0.025 | -2.492
-18 | -0.553 | 0.19345 | -0.026 | -2.858
-17.5 | -0.596 | 0.18172 | -0.026 | -3.28
-17 | -0.635 | 0.16629 | -0.027 | -3.82
-16.5 | -0.665 | 0.15366 | -0.016 | -4.331
-16 | -0.695 | 0.14137 | -0.016 | -4.913
-15.5 | -0.719 | 0.13049 | -0.016 | -5.506
-15 | -0.737 | 0.12219 | -0.016 | -6.031
-14.5 | -0.749 | 0.11373 | -0.017 | -6.59
-14 | -0.763 | 0.10989 | -0.031 | -6.948
-13.5 | -0.765 | 0.10323 | -0.032 | -7.412
-13 | -0.76 | 0.09665 | -0.033 | -7.867
-12.5 | -0.753 | 0.08876 | -0.035 | -8.487
-12 | -0.741 | 0.08059 | -0.038 | -9.191
-11.5 | -0.726 | 0.07183 | -0.041 | -10.107
-11 | -0.743 | 0.0464 | -0.052 | -16.016
-10.5 | -0.73 | 0.0357 | -0.055 | -20.457
-10 | -0.7 | 0.03123 | -0.057 | -22.404
-9.5 | -0.662 | 0.02803 | -0.058 | -23.632
-9 | -0.613 | 0.02645 | -0.058 | -23.163
-8.5 | -0.576 | 0.02172 | -0.061 | -26.501
-8 | -0.528 | 0.01959 | -0.063 | -26.958
-7.5 | -0.477 | 0.01817 | -0.064 | -26.229
-7 | -0.423 | 0.01684 | -0.065 | -25.135
-6.5 | -0.368 | 0.01552 | -0.065 | -23.695
-6 | -0.31 | 0.01461 | -0.066 | -21.233
-5.5 | -0.251 | 0.01357 | -0.068 | -18.526
-5 | -0.192 | 0.01296 | -0.069 | -14.804
-4.5 | -0.129 | 0.0108 | -0.07 | -11.902
-4 | -0.065 | 0.01069 | -0.071 | -6.069
-3.5 | -0.001 | 0.01058 | -0.071 | -0.092
-3 | 0.063 | 0.01055 | -0.072 | 5.981
-2.5 | 0.128 | 0.01061 | -0.072 | 12.029
-2 | 0.192 | 0.01062 | -0.073 | 18.074
-1.5 | 0.256 | 0.01071 | -0.073 | 23.924
-1 | 0.32 | 0.01082 | -0.074 | 29.613
-0.5 | 0.385 | 0.01095 | -0.074 | 35.135
0 | 0.437 | 0.01159 | -0.075 | 37.687
0.5 | 0.498 | 0.01179 | -0.075 | 42.269
1 | 0.56 | 0.01204 | -0.076 | 46.484
1.5 | 0.621 | 0.01231 | -0.076 | 50.428
2 | 0.682 | 0.01262 | -0.077 | 54.042
2.5 | 0.743 | 0.01294 | -0.077 | 57.405
3 | 0.798 | 0.01332 | -0.078 | 59.952
3.5 | 0.858 | 0.01371 | -0.078 | 62.562
4 | 0.917 | 0.01416 | -0.079 | 64.772
4.5 | 0.976 | 0.01466 | -0.079 | 66.58
5 | 1.035 | 0.01519 | -0.08 | 68.118
5.5 | 1.092 | 0.01576 | -0.08 | 69.28
6 | 1.149 | 0.01637 | -0.081 | 70.18
6.5 | 1.204 | 0.01707 | -0.081 | 70.543
7 | 1.258 | 0.01786 | -0.082 | 70.426
7.5 | 1.309 | 0.01867 | -0.082 | 70.127
8 | 1.36 | 0.01961 | -0.083 | 69.346
8.5 | 1.408 | 0.02062 | -0.083 | 68.273
9 | 1.455 | 0.02186 | -0.084 | 66.554
9.5 | 1.49 | 0.03241 | -0.084 | 45.957
10 | 1.528 | 0.03432 | -0.084 | 44.511
10.5 | 1.562 | 0.03653 | -0.084 | 42.752
11 | 1.593 | 0.03879 | -0.085 | 41.061
11.5 | 1.619 | 0.04113 | -0.085 | 39.354
12 | 1.637 | 0.04371 | -0.085 | 37.46
12.5 | 1.649 | 0.0464 | -0.086 | 35.534
13 | 1.654 | 0.04955 | -0.086 | 33.372
13.5 | 1.652 | 0.05282 | -0.086 | 31.272
14 | 1.641 | 0.05652 | -0.086 | 29.042
14.5 | 1.623 | 0.06097 | -0.086 | 26.623
15 | 1.589 | 0.06755 | -0.086 | 23.529
15.5 | 1.475 | 0.09614 | -0.077 | 15.345
16 | 1.334 | 0.13976 | -0.045 | 9.544
16.5 | 1.29 | 0.14869 | -0.044 | 8.676
17 | 1.239 | 0.15767 | -0.043 | 7.86
17.5 | 1.183 | 0.16947 | -0.042 | 6.979
18 | 1.121 | 0.18527 | -0.04 | 6.049

## 22. Re 250k Mach 0.25 (2)
BIGFOIL.COM POLAR EXPORT
NACA63-518 a=0.6
NACA63-518 a=0.6 |  |  |  | Cl Max: | 1.3464 | at alpha= | 10.5 | deg
XFOIL ncrit=9 |  |  |  | L/D Max: | 74.9796 | at alpha= | 8 | deg
Re: | 250000 |  |  | Cd Min: | 0.15962 | at alpha= | -16 | deg
Mach: | 0.25 |  |  | Cl=0 at alpha= | -3.4682 | deg
|  |  |  | @ Cl=0.1, Cd= | 0.015008
|  |  |  | @ Cl=0.4, Cd= | 0.014986
|  |  |  | @ Cl=0.6, Cd= | 0.014951
alpha (deg) | Cl | Cd | Cm | Cl/Cd
-16 | -0.3558 | 0.15962 | -0.043 | -2.229
-15.5 | -0.332 | 0.15308 | -0.0439 | -2.1688
-15 | -0.3466 | 0.14505 | -0.0515 | -2.3895
-14.5 | -0.3186 | 0.13852 | -0.0514 | -2.3
-14 | -0.2942 | 0.13323 | -0.0531 | -2.2082
-13.5 | -0.456 | 0.08429 | -0.082 | -5.4099
-13 | -0.5161 | 0.06822 | -0.0921 | -7.5652
-12.5 | -0.5714 | 0.05611 | -0.0999 | -10.1836
-12 | -0.6122 | 0.04788 | -0.103 | -12.7861
-11.5 | -0.6384 | 0.04169 | -0.1036 | -15.313
-11 | -0.6518 | 0.0373 | -0.1007 | -17.4745
-10.5 | -0.6468 | 0.03384 | -0.0972 | -19.1135
-10 | -0.6228 | 0.03091 | -0.0946 | -20.1488
-9.5 | -0.5799 | 0.02787 | -0.0939 | -20.8073
-9 | -0.5392 | 0.02593 | -0.0919 | -20.7944
-8.5 | -0.4926 | 0.0242 | -0.091 | -20.3554
-8 | -0.4502 | 0.02231 | -0.0891 | -20.1793
-7.5 | -0.4045 | 0.02118 | -0.0878 | -19.0982
-7 | -0.3619 | 0.01974 | -0.0861 | -18.3333
-6.5 | -0.3167 | 0.01858 | -0.0847 | -17.0452
-6 | -0.2708 | 0.01726 | -0.0836 | -15.6895
-5.5 | -0.2252 | 0.01571 | -0.0825 | -14.3348
-5 | -0.1771 | 0.0146 | -0.0822 | -12.1301
-4.5 | -0.1203 | 0.01438 | -0.0816 | -8.3658
-4 | -0.0627 | 0.01463 | -0.0815 | -4.2857
-3.5 | -0.0037 | 0.01476 | -0.0811 | -0.25068
-3 | 0.0544 | 0.015 | -0.0811 | 3.6267
-2.5 | 0.1141 | 0.01501 | -0.081 | 7.6016
-2 | 0.1719 | 0.01518 | -0.0808 | 11.3241
-1.5 | 0.2314 | 0.01515 | -0.081 | 15.2739
-1 | 0.2901 | 0.0151 | -0.0812 | 19.2119
-0.5 | 0.349 | 0.01502 | -0.0815 | 23.2357
0 | 0.4089 | 0.01498 | -0.0819 | 27.2964
0.5 | 0.467 | 0.01494 | -0.0821 | 31.2584
1 | 0.5266 | 0.01491 | -0.0826 | 35.3186
1.5 | 0.5843 | 0.01494 | -0.0828 | 39.1098
2 | 0.6437 | 0.01498 | -0.0832 | 42.9706
2.5 | 0.7003 | 0.01505 | -0.0832 | 46.5316
3 | 0.7584 | 0.01515 | -0.0833 | 50.0594
3.5 | 0.8149 | 0.01526 | -0.0832 | 53.401
4 | 0.8706 | 0.01546 | -0.083 | 56.3131
5 | 0.9769 | 0.01577 | -0.0813 | 61.9467
5.5 | 1.0333 | 0.01562 | -0.0803 | 66.1524
6 | 1.09 | 0.01579 | -0.0803 | 69.031
6.5 | 1.1442 | 0.01619 | -0.0802 | 70.6733
7 | 1.196 | 0.01639 | -0.0792 | 72.9713
7.5 | 1.2433 | 0.0167 | -0.0775 | 74.4491
8 | 1.2859 | 0.01715 | -0.0751 | 74.9796
8.5 | 1.3177 | 0.01772 | -0.0711 | 74.3623
9 | 1.3306 | 0.01859 | -0.0646 | 71.5761
9.5 | 1.3374 | 0.02018 | -0.0584 | 66.2735
10 | 1.3453 | 0.02228 | -0.0533 | 60.3815
10.5 | 1.3464 | 0.02518 | -0.0484 | 53.471
11 | 1.339 | 0.02901 | -0.0436 | 46.1565
11.5 | 1.3238 | 0.03392 | -0.0392 | 39.0271
12 | 1.3082 | 0.03959 | -0.0359 | 33.0437
12.5 | 1.294 | 0.04578 | -0.0336 | 28.2656
13 | 1.2817 | 0.05235 | -0.0322 | 24.4833
13.5 | 1.2719 | 0.05912 | -0.0315 | 21.5139
14 | 1.2633 | 0.06616 | -0.0313 | 19.0946
14.5 | 1.2526 | 0.0738 | -0.0317 | 16.9729
15 | 1.2494 | 0.08084 | -0.0323 | 15.4552
15.5 | 1.2485 | 0.08781 | -0.0333 | 14.2182

## 23. Re 250k Mach 0.50 (1)
BIGFOIL.COM POLAR EXPORT
NACA63-518 a=0.6
NACA63-518 a=0.6 |  |  |  | Cl Max: | 1.543 | at alpha= | 9.5 | deg
JavaFoil+Calcfoil stall+Eppler ext transition |  |  |  | L/D Max: | 63.416 | at alpha= | 5.5 | deg
Re: | 250000 |  |  | Cd Min: | 0.01138 | at alpha= | -2.5 | deg
Mach: | 0.5 |  |  | Cl=0 at alpha= | -3.493 | deg
|  |  |  | @ Cl=0.1, Cd= | 0.011421
|  |  |  | @ Cl=0.4, Cd= | 0.011782
|  |  |  | @ Cl=0.6, Cd= | 0.013436
alpha (deg) | Cl | Cd | Cm | Cl/Cd
-20 | -0.944 | 0.27298 | -0.034 | -3.459
-19.5 | -0.917 | 0.26628 | -0.034 | -3.442
-19 | -0.886 | 0.2628 | -0.033 | -3.37
-18.5 | -0.858 | 0.25661 | -0.033 | -3.342
-18 | -0.83 | 0.2522 | -0.033 | -3.289
-17.5 | -0.802 | 0.24922 | -0.033 | -3.216
-17 | -0.772 | 0.23524 | -0.032 | -3.28
-16.5 | -0.743 | 0.22654 | -0.032 | -3.28
-16 | -0.715 | 0.21889 | -0.032 | -3.266
-15.5 | -0.687 | 0.21671 | -0.033 | -3.169
-15 | -0.658 | 0.21268 | -0.033 | -3.096
-14.5 | -0.629 | 0.19419 | -0.031 | -3.237
-14 | -0.6 | 0.19288 | -0.031 | -3.112
-13.5 | -0.572 | 0.17882 | -0.032 | -3.199
-13 | -0.544 | 0.17864 | -0.032 | -3.043
-12.5 | -0.514 | 0.16352 | -0.031 | -3.146
-12 | -0.486 | 0.15942 | -0.03 | -3.046
-11.5 | -0.457 | 0.14977 | -0.03 | -3.054
-11 | -0.429 | 0.21609 | -0.031 | -1.985
-10.5 | -0.401 | 0.12148 | -0.031 | -3.298
-10 | -0.371 | 0.10008 | -0.021 | -3.704
-9.5 | -0.529 | 0.07024 | -0.019 | -7.537
-9 | -0.542 | 0.06752 | -0.04 | -8.029
-8.5 | -0.538 | 0.05008 | -0.053 | -10.745
-8 | -0.478 | 0.05717 | -0.035 | -8.352
-7.5 | -0.435 | 0.0529 | -0.036 | -8.22
-7 | -0.447 | 0.02273 | -0.068 | -19.65
-6.5 | -0.393 | 0.02029 | -0.07 | -19.363
-6 | -0.333 | 0.01864 | -0.071 | -17.892
-5.5 | -0.271 | 0.01733 | -0.072 | -15.618
-5 | -0.206 | 0.01623 | -0.074 | -12.691
-4.5 | -0.139 | 0.01535 | -0.075 | -9.079
-4 | -0.072 | 0.0116 | -0.078 | -6.235
-3.5 | -0.001 | 0.0115 | -0.079 | -0.095
-3 | 0.07 | 0.01145 | -0.079 | 6.155
-2.5 | 0.143 | 0.01138 | -0.08 | 12.536
-2 | 0.215 | 0.0115 | -0.08 | 18.665
-1.5 | 0.286 | 0.01156 | -0.081 | 24.784
-1 | 0.358 | 0.01166 | -0.082 | 30.722
-0.5 | 0.43 | 0.01187 | -0.082 | 36.239
0 | 0.484 | 0.01291 | -0.083 | 37.471
0.5 | 0.552 | 0.01321 | -0.083 | 41.78
1 | 0.62 | 0.01353 | -0.084 | 45.825
1.5 | 0.688 | 0.01397 | -0.085 | 49.271
2 | 0.756 | 0.01437 | -0.085 | 52.593
2.5 | 0.823 | 0.01484 | -0.086 | 55.458
3 | 0.883 | 0.0154 | -0.086 | 57.348
3.5 | 0.948 | 0.01596 | -0.087 | 59.428
4 | 1.014 | 0.0166 | -0.087 | 61.064
4.5 | 1.078 | 0.0173 | -0.088 | 62.327
5 | 1.142 | 0.01813 | -0.088 | 62.996
5.5 | 1.205 | 0.01899 | -0.089 | 63.416
6 | 1.266 | 0.02004 | -0.089 | 63.185
6.5 | 1.323 | 0.0211 | -0.09 | 62.715
7 | 1.378 | 0.02229 | -0.09 | 61.822
7.5 | 1.428 | 0.02372 | -0.091 | 60.194
8 | 1.473 | 0.02544 | -0.091 | 57.916
8.5 | 1.506 | 0.03944 | -0.091 | 38.182
9 | 1.534 | 0.04255 | -0.092 | 36.055
9.5 | 1.543 | 0.04636 | -0.092 | 33.282
10 | 1.526 | 0.04988 | -0.092 | 30.601
10.5 | 1.46 | 0.05513 | -0.092 | 26.474
11 | 1.033 | 0.0975 | -0.035 | 10.59
11.5 | 0.838 | 0.13873 | -0.038 | 6.042
12 | 0.865 | 0.14577 | -0.039 | 5.936
12.5 | 0.893 | 0.17098 | -0.043 | 5.225
13 | 0.92 | 0.17568 | -0.044 | 5.238
13.5 | 0.949 | 0.18046 | -0.049 | 5.258
14 | 0.976 | 0.18827 | -0.049 | 5.183
14.5 | 1.005 | 0.19993 | -0.053 | 5.026

## 24. Re 250k Mach 0.50 (2)
BIGFOIL.COM POLAR EXPORT
NACA63-518 a=0.6
NACA63-518 a=0.6 |  |  |  | Cl Max: | 1.2607 | at alpha= | 10.5 | deg
XFOIL ncrit=9 |  |  |  | L/D Max: | 44.5519 | at alpha= | 4.5 | deg
Re: | 250000 |  |  | Cd Min: | 0.23789 | at alpha= | -20 | deg
Mach: | 0.5 |  |  | Cl=0 at alpha= | -3.336 | deg
|  |  |  | @ Cl=0.1, Cd= | 0.016966
|  |  |  | @ Cl=0.4, Cd= | 0.017624
|  |  |  | @ Cl=0.6, Cd= | 0.018364
alpha (deg) | Cl | Cd | Cm | Cl/Cd
-20 | -0.5131 | 0.23789 | 0.0023 | -2.1569
-19.5 | -0.4811 | 0.22987 | -0.0029 | -2.0929
-19 | -0.4524 | 0.22156 | -0.01 | -2.0419
-18.5 | -0.4278 | 0.21242 | -0.0206 | -2.0139
-18 | -0.3938 | 0.20534 | -0.0247 | -1.9178
-17 | -0.3583 | 0.1905 | -0.0322 | -1.8808
-16.5 | -0.3593 | 0.18333 | -0.0395 | -1.9599
-16 | -0.3201 | 0.17582 | -0.0401 | -1.8206
-15.5 | -0.3143 | 0.1676 | -0.0458 | -1.8753
-15 | -0.2931 | 0.1612 | -0.0499 | -1.8182
-14.5 | -0.275 | 0.15315 | -0.0532 | -1.7956
-14 | -0.2482 | 0.14683 | -0.0561 | -1.6904
-13.5 | -0.2674 | 0.13815 | -0.0655 | -1.9356
-13 | -0.2227 | 0.13169 | -0.0644 | -1.6911
-12.5 | -0.2022 | 0.12491 | -0.068 | -1.6188
-12 | -0.2343 | 0.10645 | -0.0788 | -2.201
-11.5 | -0.2296 | 0.09786 | -0.0826 | -2.3462
-11 | -0.2438 | 0.08556 | -0.0902 | -2.8495
-10.5 | -0.2978 | 0.06792 | -0.1022 | -4.3846
-10 | -0.351 | 0.05493 | -0.1113 | -6.39
-9.5 | -0.3877 | 0.04563 | -0.1174 | -8.4966
-9 | -0.4116 | 0.0388 | -0.1194 | -10.6082
-8.5 | -0.4215 | 0.03359 | -0.1194 | -12.5484
-8 | -0.4153 | 0.02974 | -0.1163 | -13.9644
-7.5 | -0.3933 | 0.02729 | -0.1124 | -14.4119
-7 | -0.3574 | 0.02504 | -0.1087 | -14.2732
-6.5 | -0.318 | 0.02314 | -0.1053 | -13.7424
-6 | -0.2769 | 0.02147 | -0.1017 | -12.8971
-5.5 | -0.2354 | 0.02008 | -0.0987 | -11.7231
-5 | -0.1887 | 0.01847 | -0.0962 | -10.2166
-4.5 | -0.1431 | 0.01693 | -0.0944 | -8.4525
-4 | -0.0856 | 0.01601 | -0.0928 | -5.3467
-3.5 | -0.0224 | 0.01638 | -0.0916 | -1.3675
-3 | 0.0459 | 0.01663 | -0.0908 | 2.7601
-2.5 | 0.1087 | 0.01702 | -0.0898 | 6.3866
-2 | 0.1776 | 0.0171 | -0.0893 | 10.386
-1.5 | 0.2377 | 0.01753 | -0.0883 | 13.5596
-1 | 0.3077 | 0.01735 | -0.0885 | 17.7349
-0.5 | 0.3651 | 0.01774 | -0.0876 | 20.5806
0 | 0.4371 | 0.0175 | -0.0882 | 24.9771
0.5 | 0.4892 | 0.01804 | -0.0867 | 27.1175
1 | 0.5644 | 0.01772 | -0.0877 | 31.851
1.5 | 0.6103 | 0.01855 | -0.0855 | 32.9003
2 | 0.6891 | 0.01818 | -0.0868 | 37.9043
2.5 | 0.7261 | 0.01925 | -0.0833 | 37.7195
3 | 0.7751 | 0.01999 | -0.0811 | 38.7744
3.5 | 0.8361 | 0.02025 | -0.0801 | 41.2889
4 | 0.8489 | 0.02185 | -0.0733 | 38.8513
4.5 | 0.9445 | 0.0212 | -0.0761 | 44.5519
5 | 0.9392 | 0.02327 | -0.0671 | 40.361
6 | 0.9458 | 0.02826 | -0.0537 | 33.4678
6.5 | 1.0716 | 0.02579 | -0.0582 | 41.551
7 | 1.0995 | 0.02774 | -0.0547 | 39.6359
7.5 | 1.1419 | 0.02885 | -0.0518 | 39.5806
8 | 1.1943 | 0.02936 | -0.0493 | 40.6778
8.5 | 1.1716 | 0.03457 | -0.0438 | 33.8907
9 | 1.2187 | 0.03553 | -0.0411 | 34.3006
9.5 | 1.2342 | 0.03892 | -0.0378 | 31.7112
10 | 1.2581 | 0.04187 | -0.0348 | 30.0478
10.5 | 1.2607 | 0.04679 | -0.032 | 26.9438
11 | 1.2546 | 0.05284 | -0.0298 | 23.7434
11.5 | 1.242 | 0.05995 | -0.0285 | 20.7173
12 | 1.2295 | 0.06764 | -0.0281 | 18.1771
12.5 | 1.2173 | 0.07578 | -0.0285 | 16.0636
13 | 1.206 | 0.0843 | -0.0295 | 14.306
13.5 | 1.1962 | 0.09306 | -0.0312 | 12.8541
14 | 1.1927 | 0.10144 | -0.0329 | 11.7577
14.5 | 1.1919 | 0.10976 | -0.035 | 10.8591
15 | 1.1932 | 0.11806 | -0.0374 | 10.1067
15.5 | 1.1914 | 0.12728 | -0.0409 | 9.3605

## 25. Re 500k Mach 0.00 (1)
BIGFOIL.COM POLAR EXPORT
NACA63-518 a=0.6
NACA63-518 a=0.6 |  |  |  | Cl Max: | 1.717 | at alpha= | 15 | deg
JavaFoil+Calcfoil stall+Eppler ext transition |  |  |  | L/D Max: | 94.345 | at alpha= | 7 | deg
Re: | 500000 |  |  | Cd Min: | 0.00818 | at alpha= | -4 | deg
Mach: | 0 |  |  | Cl=0 at alpha= | -3.4919 | deg
|  |  |  | @ Cl=0.1, Cd= | 0.0082224
|  |  |  | @ Cl=0.4, Cd= | 0.0084556
|  |  |  | @ Cl=0.6, Cd= | 0.0092888
alpha (deg) | Cl | Cd | Cm | Cl/Cd
-20 | -0.808 | 0.18391 | -0.026 | -4.396
-19.5 | -0.823 | 0.17428 | -0.027 | -4.722
-19 | -0.836 | 0.16529 | -0.027 | -5.057
-18.5 | -0.847 | 0.15774 | -0.028 | -5.367
-18 | -0.857 | 0.14929 | -0.029 | -5.738
-17.5 | -0.863 | 0.14223 | -0.029 | -6.07
-17 | -0.869 | 0.1337 | -0.03 | -6.497
-16.5 | -0.872 | 0.12598 | -0.031 | -6.918
-16 | -0.872 | 0.11844 | -0.032 | -7.363
-15.5 | -0.869 | 0.11205 | -0.033 | -7.757
-15 | -0.865 | 0.10314 | -0.034 | -8.39
-14.5 | -0.858 | 0.09547 | -0.036 | -8.989
-14 | -0.85 | 0.08669 | -0.038 | -9.805
-13.5 | -0.846 | 0.07423 | -0.041 | -11.395
-13 | -0.858 | 0.05297 | -0.047 | -16.206
-12.5 | -0.853 | 0.04138 | -0.05 | -20.617
-12 | -0.834 | 0.03534 | -0.052 | -23.6
-11.5 | -0.809 | 0.0316 | -0.053 | -25.589
-11 | -0.777 | 0.02851 | -0.055 | -27.254
-10.5 | -0.745 | 0.02475 | -0.056 | -30.109
-10 | -0.713 | 0.02029 | -0.058 | -35.14
-9.5 | -0.672 | 0.01847 | -0.059 | -36.365
-9 | -0.626 | 0.01698 | -0.06 | -36.848
-8.5 | -0.578 | 0.01561 | -0.061 | -36.986
-8 | -0.527 | 0.01452 | -0.062 | -36.289
-7.5 | -0.475 | 0.01364 | -0.063 | -34.812
-7 | -0.421 | 0.01256 | -0.065 | -33.502
-6.5 | -0.368 | 0.01193 | -0.066 | -30.824
-6 | -0.308 | 0.01145 | -0.067 | -26.87
-5.5 | -0.247 | 0.01113 | -0.067 | -22.193
-5 | -0.186 | 0.01084 | -0.068 | -17.157
-4.5 | -0.125 | 0.00825 | -0.069 | -15.101
-4 | -0.063 | 0.00818 | -0.069 | -7.689
-3.5 | -0.001 | 0.0082 | -0.07 | -0.115
-3 | 0.061 | 0.00821 | -0.071 | 7.446
-2.5 | 0.124 | 0.00823 | -0.071 | 15.009
-2 | 0.186 | 0.00825 | -0.072 | 22.512
-1.5 | 0.248 | 0.00837 | -0.073 | 29.643
-1 | 0.31 | 0.00847 | -0.073 | 36.625
-0.5 | 0.372 | 0.00856 | -0.074 | 43.519
0 | 0.431 | 0.00834 | -0.074 | 51.627
0.5 | 0.491 | 0.00898 | -0.074 | 54.661
1 | 0.551 | 0.00915 | -0.075 | 60.226
1.5 | 0.611 | 0.00932 | -0.075 | 65.494
2 | 0.67 | 0.00951 | -0.076 | 70.479
2.5 | 0.73 | 0.00975 | -0.076 | 74.838
3 | 0.785 | 0.01001 | -0.077 | 78.422
3.5 | 0.843 | 0.01027 | -0.077 | 82.074
4 | 0.901 | 0.01058 | -0.078 | 85.225
4.5 | 0.959 | 0.01091 | -0.078 | 87.91
5 | 1.016 | 0.01127 | -0.079 | 90.131
5.5 | 1.073 | 0.01169 | -0.079 | 91.787
6 | 1.129 | 0.01209 | -0.079 | 93.367
6.5 | 1.183 | 0.01258 | -0.08 | 94.075
7 | 1.236 | 0.0131 | -0.08 | 94.345
7.5 | 1.287 | 0.01368 | -0.081 | 94.092
8 | 1.338 | 0.01432 | -0.081 | 93.408
8.5 | 1.387 | 0.01507 | -0.082 | 92.023
9 | 1.433 | 0.01584 | -0.082 | 90.472
9.5 | 1.477 | 0.01638 | -0.083 | 90.214
10 | 1.504 | 0.02743 | -0.082 | 54.848
10.5 | 1.543 | 0.02901 | -0.082 | 53.191
11 | 1.579 | 0.03062 | -0.083 | 51.562
11.5 | 1.611 | 0.03242 | -0.083 | 49.704
12 | 1.64 | 0.03422 | -0.083 | 47.904
12.5 | 1.663 | 0.03628 | -0.084 | 45.83
13 | 1.682 | 0.03832 | -0.084 | 43.888
13.5 | 1.697 | 0.04059 | -0.084 | 41.812
14 | 1.708 | 0.0429 | -0.085 | 39.809
14.5 | 1.714 | 0.04557 | -0.085 | 37.622
15 | 1.717 | 0.04826 | -0.085 | 35.566
15.5 | 1.711 | 0.05154 | -0.085 | 33.198
16 | 1.701 | 0.05475 | -0.086 | 31.062
16.5 | 1.686 | 0.05807 | -0.086 | 29.026
17 | 1.666 | 0.0624 | -0.086 | 26.692
17.5 | 1.639 | 0.06751 | -0.086 | 24.277
18 | 1.609 | 0.0729 | -0.085 | 22.067
18.5 | 1.576 | 0.07855 | -0.085 | 20.059
19 | 1.536 | 0.08681 | -0.085 | 17.697
19.5 | 1.492 | 0.0969 | -0.084 | 15.4
20 | 1.44 | 0.11185 | -0.082 | 12.873

## 26. Re 500k Mach 0.00 (2)
BIGFOIL.COM POLAR EXPORT
NACA63-518 a=0.6
NACA63-518 a=0.6 |  |  |  | Cl Max: | 1.3512 | at alpha= | 20 | deg
XFOIL ncrit=9 |  |  |  | L/D Max: | 110.09 | at alpha= | 7.5 | deg
Re: | 500000 |  |  | Cd Min: | 0.20775 | at alpha= | -20 | deg
Mach: | 0 |  |  | Cl=0 at alpha= | -3.5034 | deg
|  |  |  | @ Cl=0.1, Cd= | 0.009373
|  |  |  | @ Cl=0.4, Cd= | 0.0093877
|  |  |  | @ Cl=0.6, Cd= | 0.0094973
alpha (deg) | Cl | Cd | Cm | Cl/Cd
-20 | -0.5144 | 0.20775 | 0.0011 | -2.4761
-19.5 | -0.4892 | 0.20305 | -0.0017 | -2.4093
-17.5 | -0.8375 | 0.07859 | -0.0681 | -10.6566
-17 | -0.8474 | 0.06743 | -0.0785 | -12.5671
-16.5 | -0.8629 | 0.05963 | -0.0825 | -14.4709
-16 | -0.8757 | 0.05286 | -0.0858 | -16.5664
-15.5 | -0.8838 | 0.04712 | -0.088 | -18.7564
-15 | -0.884 | 0.04222 | -0.0891 | -20.9379
-14.5 | -0.8685 | 0.03914 | -0.0897 | -22.1896
-14 | -0.856 | 0.0359 | -0.0898 | -23.844
-13.5 | -0.842 | 0.03298 | -0.0897 | -25.5306
-13 | -0.8248 | 0.03036 | -0.089 | -27.1673
-12.5 | -0.8069 | 0.0282 | -0.0877 | -28.6135
-12 | -0.7818 | 0.0258 | -0.0861 | -30.3023
-11.5 | -0.7567 | 0.02405 | -0.084 | -31.4636
-11 | -0.7309 | 0.02286 | -0.0812 | -31.9729
-10.5 | -0.6942 | 0.02163 | -0.0797 | -32.0943
-10 | -0.6557 | 0.02022 | -0.0783 | -32.4283
-9.5 | -0.6185 | 0.0187 | -0.0767 | -33.0749
-9 | -0.574 | 0.01765 | -0.0759 | -32.5212
-8.5 | -0.5263 | 0.01679 | -0.0753 | -31.346
-8 | -0.4825 | 0.01556 | -0.0744 | -31.009
-7.5 | -0.4314 | 0.01477 | -0.0743 | -29.2079
-7 | -0.3809 | 0.01388 | -0.0741 | -27.4424
-6.5 | -0.3291 | 0.0131 | -0.074 | -25.1221
-6 | -0.2763 | 0.01222 | -0.0742 | -22.6105
-5.5 | -0.2234 | 0.01133 | -0.0744 | -19.7176
-5 | -0.1708 | 0.01034 | -0.0748 | -16.5184
-4.5 | -0.116 | 0.00964 | -0.0753 | -12.0332
-4 | -0.0584 | 0.00948 | -0.0757 | -6.1603
-3.5 | 0.0004 | 0.0094 | -0.0763 | 0.042553
-3 | 0.0588 | 0.00938 | -0.0768 | 6.2687
-2.5 | 0.1177 | 0.00937 | -0.0774 | 12.5614
-2 | 0.1766 | 0.00935 | -0.078 | 18.8877
-1.5 | 0.2352 | 0.00941 | -0.0786 | 24.9947
-1 | 0.2941 | 0.00939 | -0.0792 | 31.3206
-0.5 | 0.3527 | 0.00942 | -0.0799 | 37.4416
0 | 0.4112 | 0.00938 | -0.0805 | 43.838
0.5 | 0.4698 | 0.00945 | -0.0812 | 49.7143
1 | 0.5278 | 0.00942 | -0.0817 | 56.0297
1.5 | 0.5857 | 0.00948 | -0.0824 | 61.7827
2 | 0.6434 | 0.00955 | -0.0829 | 67.3717
2.5 | 0.7005 | 0.00961 | -0.0834 | 72.8928
3 | 0.7577 | 0.00976 | -0.0839 | 77.6332
3.5 | 0.814 | 0.00985 | -0.0843 | 82.6396
4 | 0.87 | 0.01001 | -0.0846 | 86.9131
4.5 | 0.925 | 0.01012 | -0.0848 | 91.4032
5 | 0.9792 | 0.01027 | -0.0848 | 95.3457
6 | 1.0821 | 0.01051 | -0.0837 | 102.9591
6.5 | 1.1233 | 0.01053 | -0.0809 | 106.6762
7 | 1.1805 | 0.01075 | -0.0817 | 109.814
7.5 | 1.2286 | 0.01116 | -0.081 | 110.0896
8 | 1.2711 | 0.01164 | -0.0793 | 109.201
8.5 | 1.3012 | 0.01233 | -0.0756 | 105.5312
9 | 1.3223 | 0.01323 | -0.0707 | 99.9471
9.5 | 1.3374 | 0.01469 | -0.0657 | 91.0415
10 | 1.3437 | 0.01691 | -0.0604 | 79.4619
10.5 | 1.342 | 0.01994 | -0.055 | 67.3019
11 | 1.3371 | 0.02354 | -0.0501 | 56.8012
11.5 | 1.3316 | 0.02752 | -0.0459 | 48.3866
12 | 1.3285 | 0.03172 | -0.0425 | 41.8821
12.5 | 1.3269 | 0.0362 | -0.0398 | 36.6547
13 | 1.3299 | 0.0406 | -0.0379 | 32.7562
13.5 | 1.3323 | 0.04535 | -0.0364 | 29.3782
14 | 1.3336 | 0.05046 | -0.0353 | 26.4289
14.5 | 1.3351 | 0.05582 | -0.0346 | 23.918
15 | 1.3349 | 0.06164 | -0.0343 | 21.6564
15.5 | 1.3379 | 0.06734 | -0.0344 | 19.8678
16 | 1.3406 | 0.07329 | -0.0348 | 18.2917
16.5 | 1.3386 | 0.08004 | -0.0357 | 16.7241
17 | 1.3442 | 0.08601 | -0.0368 | 15.6284
17.5 | 1.3443 | 0.0929 | -0.0383 | 14.4704
18 | 1.3432 | 0.10005 | -0.0401 | 13.4253
18.5 | 1.3467 | 0.10671 | -0.0421 | 12.6202
19 | 1.347 | 0.11387 | -0.0445 | 11.8293
19.5 | 1.3466 | 0.1211 | -0.0471 | 11.1197
20 | 1.3512 | 0.1278 | -0.0499 | 10.5728

## 27. Re 500k Mach 0.10 (1)
BIGFOIL.COM POLAR EXPORT
NACA63-518 a=0.6
NACA63-518 a=0.6 |  |  |  | Cl Max: | 1.707 | at alpha= | 14.5 | deg
JavaFoil+Calcfoil stall+Eppler ext transition |  |  |  | L/D Max: | 93.707 | at alpha= | 7 | deg
Re: | 500000 |  |  | Cd Min: | 0.00802 | at alpha= | 0 | deg
Mach: | 0.1 |  |  | Cl=0 at alpha= | -3.4919 | deg
|  |  |  | @ Cl=0.1, Cd= | 0.0082324
|  |  |  | @ Cl=0.4, Cd= | 0.0083234
|  |  |  | @ Cl=0.6, Cd= | 0.0093288
alpha (deg) | Cl | Cd | Cm | Cl/Cd
-20 | -0.764 | 0.1891 | -0.026 | -4.042
-19.5 | -0.782 | 0.17729 | -0.026 | -4.412
-19 | -0.798 | 0.17058 | -0.027 | -4.678
-18.5 | -0.813 | 0.16095 | -0.027 | -5.049
-18 | -0.825 | 0.15388 | -0.028 | -5.365
-17.5 | -0.836 | 0.14471 | -0.029 | -5.778
-17 | -0.844 | 0.13631 | -0.029 | -6.194
-16.5 | -0.851 | 0.1287 | -0.03 | -6.609
-16 | -0.854 | 0.12112 | -0.031 | -7.05
-15.5 | -0.855 | 0.11317 | -0.032 | -7.552
-15 | -0.852 | 0.10559 | -0.034 | -8.069
-14.5 | -0.847 | 0.09765 | -0.035 | -8.672
-14 | -0.84 | 0.08977 | -0.037 | -9.352
-13.5 | -0.833 | 0.07967 | -0.04 | -10.45
-13 | -0.837 | 0.06213 | -0.045 | -13.477
-12.5 | -0.846 | 0.04369 | -0.05 | -19.37
-12 | -0.83 | 0.03672 | -0.052 | -22.61
-11.5 | -0.807 | 0.03252 | -0.053 | -24.802
-11 | -0.777 | 0.02896 | -0.055 | -26.832
-10.5 | -0.745 | 0.02548 | -0.056 | -29.221
-10 | -0.714 | 0.02069 | -0.058 | -34.491
-9.5 | -0.673 | 0.01879 | -0.059 | -35.8
-9 | -0.627 | 0.01724 | -0.06 | -36.373
-8.5 | -0.579 | 0.01589 | -0.061 | -36.42
-8 | -0.528 | 0.01469 | -0.063 | -35.962
-7.5 | -0.476 | 0.01379 | -0.064 | -34.521
-7 | -0.422 | 0.01225 | -0.065 | -34.472
-6.5 | -0.37 | 0.01199 | -0.067 | -30.815
-6 | -0.309 | 0.01148 | -0.067 | -26.933
-5.5 | -0.248 | 0.01125 | -0.068 | -22.072
-5 | -0.187 | 0.01089 | -0.068 | -17.164
-4.5 | -0.125 | 0.0083 | -0.069 | -15.084
-4 | -0.063 | 0.00818 | -0.07 | -7.726
-3.5 | -0.001 | 0.00822 | -0.07 | -0.116
-3 | 0.061 | 0.00822 | -0.071 | 7.473
-2.5 | 0.124 | 0.00824 | -0.072 | 15.077
-2 | 0.187 | 0.00828 | -0.072 | 22.551
-1.5 | 0.249 | 0.00838 | -0.073 | 29.758
-1 | 0.312 | 0.00848 | -0.074 | 36.764
-0.5 | 0.374 | 0.00857 | -0.074 | 43.665
0 | 0.432 | 0.00802 | -0.074 | 53.949
0.5 | 0.493 | 0.00901 | -0.075 | 54.695
1 | 0.553 | 0.00918 | -0.075 | 60.261
1.5 | 0.613 | 0.00937 | -0.076 | 65.457
2 | 0.673 | 0.00957 | -0.076 | 70.373
2.5 | 0.733 | 0.0098 | -0.077 | 74.794
3 | 0.788 | 0.01007 | -0.077 | 78.317
3.5 | 0.847 | 0.01034 | -0.078 | 81.936
4 | 0.905 | 0.01064 | -0.078 | 85.05
4.5 | 0.963 | 0.01099 | -0.078 | 87.669
5 | 1.021 | 0.01136 | -0.079 | 89.878
5.5 | 1.077 | 0.01178 | -0.079 | 91.486
6 | 1.134 | 0.01219 | -0.08 | 93.028
6.5 | 1.188 | 0.01268 | -0.08 | 93.689
7 | 1.241 | 0.01325 | -0.081 | 93.707
7.5 | 1.293 | 0.01381 | -0.081 | 93.616
8 | 1.343 | 0.01448 | -0.082 | 92.777
8.5 | 1.392 | 0.01524 | -0.082 | 91.337
9 | 1.439 | 0.01603 | -0.082 | 89.757
9.5 | 1.482 | 0.01659 | -0.083 | 89.364
10 | 1.509 | 0.02783 | -0.082 | 54.238
10.5 | 1.547 | 0.02938 | -0.083 | 52.654
11 | 1.582 | 0.0311 | -0.083 | 50.872
11.5 | 1.614 | 0.03297 | -0.083 | 48.968
12 | 1.641 | 0.03478 | -0.084 | 47.192
12.5 | 1.663 | 0.03681 | -0.084 | 45.18
13 | 1.681 | 0.03904 | -0.084 | 43.052
13.5 | 1.694 | 0.04127 | -0.085 | 41.043
14 | 1.703 | 0.04365 | -0.085 | 39.004
14.5 | 1.707 | 0.04649 | -0.085 | 36.713
15 | 1.706 | 0.0495 | -0.086 | 34.461
15.5 | 1.697 | 0.05275 | -0.086 | 32.166
16 | 1.683 | 0.05607 | -0.086 | 30.01
16.5 | 1.663 | 0.05977 | -0.086 | 27.819
17 | 1.638 | 0.06435 | -0.086 | 25.452
17.5 | 1.605 | 0.07009 | -0.086 | 22.902
18 | 1.569 | 0.0767 | -0.085 | 20.453
18.5 | 1.527 | 0.08434 | -0.085 | 18.101
19 | 1.482 | 0.09283 | -0.084 | 15.97
19.5 | 1.418 | 0.11216 | -0.081 | 12.639

## 28. Re 500k Mach 0.10 (2)
BIGFOIL.COM POLAR EXPORT
NACA63-518 a=0.6
NACA63-518 a=0.6 |  |  |  | Cl Max: | 1.3447 | at alpha= | 20 | deg
XFOIL ncrit=9 |  |  |  | L/D Max: | 109.521 | at alpha= | 7.5 | deg
Re: | 500000 |  |  | Cd Min: | 0.20885 | at alpha= | -20 | deg
Mach: | 0.1 |  |  | Cl=0 at alpha= | -3.5025 | deg
|  |  |  | @ Cl=0.1, Cd= | 0.0093993
|  |  |  | @ Cl=0.4, Cd= | 0.009427
|  |  |  | @ Cl=0.6, Cd= | 0.0095448
alpha (deg) | Cl | Cd | Cm | Cl/Cd
-20 | -0.5137 | 0.20885 | 0.0013 | -2.4597
-19.5 | -0.4888 | 0.20387 | -0.0016 | -2.3976
-18.5 | -0.4532 | 0.18695 | -0.015 | -2.4242
-17.5 | -0.7481 | 0.0928 | -0.0621 | -8.0614
-17 | -0.8015 | 0.07557 | -0.0741 | -10.6061
-16.5 | -0.8272 | 0.06542 | -0.0801 | -12.6445
-16 | -0.8464 | 0.05715 | -0.0847 | -14.8101
-15.5 | -0.8603 | 0.05035 | -0.0879 | -17.0864
-15 | -0.8676 | 0.0447 | -0.0897 | -19.4094
-14.5 | -0.8541 | 0.04119 | -0.0905 | -20.7356
-14 | -0.8441 | 0.03761 | -0.0909 | -22.4435
-13.5 | -0.8323 | 0.0344 | -0.0911 | -24.1948
-13 | -0.8172 | 0.03148 | -0.0905 | -25.9593
-12.5 | -0.8007 | 0.02905 | -0.0894 | -27.5628
-12 | -0.7776 | 0.02655 | -0.0878 | -29.2881
-11.5 | -0.752 | 0.02463 | -0.086 | -30.5319
-11 | -0.7289 | 0.02333 | -0.0829 | -31.243
-10.5 | -0.694 | 0.02202 | -0.0812 | -31.5168
-10 | -0.6547 | 0.02077 | -0.0797 | -31.5214
-9 | -0.5755 | 0.01788 | -0.077 | -32.1868
-8.5 | -0.5282 | 0.01698 | -0.0762 | -31.1072
-8 | -0.4845 | 0.01572 | -0.0752 | -30.8206
-7.5 | -0.4332 | 0.01493 | -0.075 | -29.0154
-7 | -0.383 | 0.01398 | -0.0747 | -27.3963
-6.5 | -0.3304 | 0.01325 | -0.0747 | -24.9358
-6 | -0.2777 | 0.01233 | -0.0748 | -22.5223
-5.5 | -0.2245 | 0.01145 | -0.075 | -19.607
-5 | -0.1715 | 0.01045 | -0.0753 | -16.4115
-4.5 | -0.1167 | 0.00969 | -0.0757 | -12.0433
-4 | -0.0587 | 0.00952 | -0.0762 | -6.166
-3.5 | 0.0003 | 0.00942 | -0.0768 | 0.031847
-3 | 0.0591 | 0.00942 | -0.0772 | 6.2739
-2.5 | 0.1183 | 0.00939 | -0.0779 | 12.5985
-2 | 0.1776 | 0.00939 | -0.0785 | 18.9137
-1.5 | 0.2366 | 0.00943 | -0.079 | 25.0901
-1 | 0.2959 | 0.00943 | -0.0797 | 31.3786
-0.5 | 0.3548 | 0.00945 | -0.0803 | 37.545
0 | 0.4137 | 0.00942 | -0.0809 | 43.9172
0.5 | 0.4726 | 0.00948 | -0.0816 | 49.8523
1 | 0.531 | 0.00947 | -0.0821 | 56.0718
1.5 | 0.5893 | 0.00953 | -0.0828 | 61.8363
2 | 0.6473 | 0.00961 | -0.0833 | 67.3569
2.5 | 0.7046 | 0.00966 | -0.0838 | 72.94
3 | 0.7621 | 0.00981 | -0.0843 | 77.686
3.5 | 0.8188 | 0.00991 | -0.0846 | 82.6236
4 | 0.875 | 0.01007 | -0.0849 | 86.8918
4.5 | 0.9305 | 0.01019 | -0.0851 | 91.315
5 | 0.9849 | 0.01034 | -0.0851 | 95.2515
5.5 | 1.0387 | 0.01053 | -0.0849 | 98.642
6 | 1.0886 | 0.01061 | -0.084 | 102.6013
6.5 | 1.1301 | 0.01064 | -0.0811 | 106.2124
7 | 1.1864 | 0.01085 | -0.0817 | 109.3456
7.5 | 1.2343 | 0.01127 | -0.0808 | 109.5209
8 | 1.2758 | 0.01178 | -0.0788 | 108.3022
8.5 | 1.3031 | 0.01249 | -0.0745 | 104.3315
9 | 1.3228 | 0.01352 | -0.0695 | 97.8402
9.5 | 1.3373 | 0.01509 | -0.0645 | 88.6216
10 | 1.3428 | 0.01744 | -0.0592 | 76.9954
10.5 | 1.3389 | 0.02069 | -0.0538 | 64.7124
11 | 1.3334 | 0.02442 | -0.049 | 54.6028
11.5 | 1.3282 | 0.02848 | -0.0449 | 46.6362
12 | 1.3238 | 0.03292 | -0.0415 | 40.2126
13 | 1.325 | 0.04206 | -0.0372 | 31.5026
13.5 | 1.3279 | 0.04687 | -0.0358 | 28.3316
14 | 1.3284 | 0.05218 | -0.0348 | 25.458
14.5 | 1.3283 | 0.05784 | -0.0342 | 22.9651
15 | 1.3278 | 0.06382 | -0.034 | 20.8054
15.5 | 1.3309 | 0.06962 | -0.0342 | 19.1166
16 | 1.3346 | 0.07558 | -0.0347 | 17.6581
16.5 | 1.3305 | 0.08272 | -0.0358 | 16.0844
17 | 1.3372 | 0.08868 | -0.0369 | 15.0789
17.5 | 1.3351 | 0.09599 | -0.0387 | 13.9087
18 | 1.3364 | 0.10293 | -0.0405 | 12.9836
18.5 | 1.3392 | 0.10979 | -0.0427 | 12.1978
19 | 1.3382 | 0.11718 | -0.0452 | 11.42
19.5 | 1.3404 | 0.12418 | -0.0479 | 10.794
20 | 1.3447 | 0.13102 | -0.0508 | 10.2633

## 29. Re 500k Mach 0.25 (1)
BIGFOIL.COM POLAR EXPORT
NACA63-518 a=0.6
NACA63-518 a=0.6 |  |  |  | Cl Max: | 1.661 | at alpha= | 13 | deg
JavaFoil+Calcfoil stall+Eppler ext transition |  |  |  | L/D Max: | 91.434 | at alpha= | 7 | deg
Re: | 500000 |  |  | Cd Min: | 0.0083 | at alpha= | -3.5 | deg
Mach: | 0.25 |  |  | Cl=0 at alpha= | -3.4922 | deg
|  |  |  | @ Cl=0.1, Cd= | 0.0083512
|  |  |  | @ Cl=0.4, Cd= | 0.0088672
|  |  |  | @ Cl=0.6, Cd= | 0.0095164
alpha (deg) | Cl | Cd | Cm | Cl/Cd
-16.5 | -0.671 | 0.1435 | -0.028 | -4.673
-16 | -0.7 | 0.13615 | -0.029 | -5.144
-15.5 | -0.725 | 0.12854 | -0.03 | -5.641
-15 | -0.744 | 0.11984 | -0.03 | -6.211
-14.5 | -0.758 | 0.11074 | -0.032 | -6.846
-14 | -0.767 | 0.10164 | -0.034 | -7.549
-13.5 | -0.77 | 0.09488 | -0.035 | -8.113
-13 | -0.766 | 0.08822 | -0.036 | -8.687
-12.5 | -0.762 | 0.07803 | -0.039 | -9.771
-12 | -0.769 | 0.0603 | -0.046 | -12.755
-11.5 | -0.781 | 0.04093 | -0.053 | -19.09
-11 | -0.768 | 0.03342 | -0.055 | -22.974
-10.5 | -0.741 | 0.02906 | -0.057 | -25.503
-10 | -0.708 | 0.02585 | -0.058 | -27.394
-9.5 | -0.672 | 0.02286 | -0.059 | -29.38
-9 | -0.633 | 0.01882 | -0.061 | -33.659
-8.5 | -0.586 | 0.01717 | -0.062 | -34.134
-8 | -0.536 | 0.01577 | -0.064 | -33.975
-7.5 | -0.483 | 0.01468 | -0.065 | -32.918
-7 | -0.429 | 0.01367 | -0.066 | -31.371
-6.5 | -0.373 | 0.01218 | -0.067 | -30.605
-6 | -0.317 | 0.0119 | -0.069 | -26.647
-5.5 | -0.255 | 0.01153 | -0.07 | -22.106
-5 | -0.192 | 0.01114 | -0.07 | -17.22
-4.5 | -0.129 | 0.00839 | -0.071 | -15.317
-4 | -0.065 | 0.00838 | -0.072 | -7.741
-3.5 | -0.001 | 0.0083 | -0.072 | -0.118
-3 | 0.063 | 0.0083 | -0.073 | 7.603
-2.5 | 0.128 | 0.00839 | -0.074 | 15.206
-2 | 0.192 | 0.00843 | -0.074 | 22.769
-1.5 | 0.256 | 0.00854 | -0.075 | 30.003
-1 | 0.32 | 0.00835 | -0.075 | 38.377
-0.5 | 0.385 | 0.0088 | -0.076 | 43.693
0 | 0.443 | 0.00906 | -0.076 | 48.881
0.5 | 0.505 | 0.00924 | -0.076 | 54.632
1 | 0.567 | 0.00941 | -0.077 | 60.198
1.5 | 0.629 | 0.00961 | -0.077 | 65.429
2 | 0.69 | 0.00986 | -0.078 | 69.958
2.5 | 0.751 | 0.01013 | -0.078 | 74.193
3 | 0.808 | 0.01041 | -0.079 | 77.592
3.5 | 0.868 | 0.01071 | -0.079 | 81.031
4 | 0.927 | 0.01105 | -0.08 | 83.945
4.5 | 0.987 | 0.01143 | -0.08 | 86.336
5 | 1.045 | 0.01183 | -0.081 | 88.365
5.5 | 1.103 | 0.0123 | -0.081 | 89.73
6 | 1.161 | 0.01277 | -0.082 | 90.904
6.5 | 1.216 | 0.01332 | -0.082 | 91.326
7 | 1.27 | 0.01389 | -0.083 | 91.434
7.5 | 1.322 | 0.01457 | -0.083 | 90.742
8 | 1.373 | 0.01532 | -0.084 | 89.606
8.5 | 1.421 | 0.01617 | -0.084 | 87.88
9 | 1.467 | 0.01719 | -0.085 | 85.376
9.5 | 1.495 | 0.02814 | -0.084 | 53.144
10 | 1.534 | 0.02981 | -0.084 | 51.438
10.5 | 1.568 | 0.03181 | -0.085 | 49.295
11 | 1.599 | 0.03372 | -0.085 | 47.413
11.5 | 1.625 | 0.03583 | -0.085 | 45.355
12 | 1.644 | 0.03801 | -0.086 | 43.242
12.5 | 1.656 | 0.0404 | -0.086 | 40.988
13 | 1.661 | 0.04313 | -0.086 | 38.517
13.5 | 1.66 | 0.04594 | -0.087 | 36.127
14 | 1.65 | 0.04911 | -0.087 | 33.605
14.5 | 1.634 | 0.05276 | -0.087 | 30.966
15 | 1.609 | 0.05646 | -0.087 | 28.5
15.5 | 1.572 | 0.06096 | -0.087 | 25.784
16 | 1.519 | 0.06743 | -0.087 | 22.532
16.5 | 1.458 | 0.07483 | -0.086 | 19.488
17 | 1.375 | 0.08932 | -0.084 | 15.396
17.5 | 1.215 | 0.14363 | -0.065 | 8.46
18 | 1.131 | 0.16706 | -0.054 | 6.769

## 30. Re 500k Mach 0.25 (2)
BIGFOIL.COM POLAR EXPORT
NACA63-518 a=0.6
NACA63-518 a=0.6 |  |  |  | Cl Max: | 1.3366 | at alpha= | 9.5 | deg
XFOIL ncrit=9 |  |  |  | L/D Max: | 105.883 | at alpha= | 7 | deg
Re: | 500000 |  |  | Cd Min: | 0.18426 | at alpha= | -18 | deg
Mach: | 0.25 |  |  | Cl=0 at alpha= | -3.4967 | deg
|  |  |  | @ Cl=0.1, Cd= | 0.0095544
|  |  |  | @ Cl=0.4, Cd= | 0.009632
|  |  |  | @ Cl=0.6, Cd= | 0.0097772
alpha (deg) | Cl | Cd | Cm | Cl/Cd
-18 | -0.4392 | 0.18426 | -0.0156 | -2.3836
-17.5 | -0.4366 | 0.17329 | -0.0208 | -2.5195
-17 | -0.4266 | 0.16499 | -0.0256 | -2.5856
-16.5 | -0.3949 | 0.16401 | -0.0273 | -2.4078
-15.5 | -0.6609 | 0.08219 | -0.0724 | -8.0411
-15 | -0.6991 | 0.06869 | -0.0818 | -10.1776
-14.5 | -0.7106 | 0.06063 | -0.0868 | -11.7203
-14 | -0.7297 | 0.05247 | -0.0915 | -13.907
-13.5 | -0.7424 | 0.04585 | -0.0944 | -16.1919
-13 | -0.7506 | 0.04002 | -0.0961 | -18.7556
-12.5 | -0.7503 | 0.03544 | -0.0966 | -21.171
-12 | -0.7442 | 0.03161 | -0.0961 | -23.5432
-11.5 | -0.7238 | 0.02863 | -0.0949 | -25.2812
-11 | -0.7031 | 0.0265 | -0.0932 | -26.5321
-10.5 | -0.6794 | 0.02443 | -0.0907 | -27.8101
-10 | -0.6524 | 0.0228 | -0.0875 | -28.614
-9.5 | -0.6181 | 0.02084 | -0.0852 | -29.6593
-9 | -0.5798 | 0.01928 | -0.0832 | -30.0726
-8.5 | -0.5363 | 0.01809 | -0.0816 | -29.6462
-8 | -0.4913 | 0.01683 | -0.0803 | -29.1919
-7.5 | -0.4437 | 0.01566 | -0.0793 | -28.3333
-7 | -0.3933 | 0.01468 | -0.0785 | -26.7916
-6.5 | -0.3395 | 0.01381 | -0.0782 | -24.5836
-6 | -0.2848 | 0.01296 | -0.078 | -21.9753
-5.5 | -0.2305 | 0.01204 | -0.078 | -19.1445
-5 | -0.1755 | 0.01103 | -0.0782 | -15.9112
-4.5 | -0.1208 | 0.01001 | -0.0784 | -12.0679
-4 | -0.0613 | 0.00967 | -0.0788 | -6.3392
-3.5 | -0.0004 | 0.00956 | -0.0793 | -0.041841
-3 | 0.0608 | 0.00958 | -0.0798 | 6.3466
-2.5 | 0.1221 | 0.00954 | -0.0803 | 12.7987
-2 | 0.1834 | 0.00958 | -0.0809 | 19.1441
-1.5 | 0.2445 | 0.00959 | -0.0814 | 25.4953
-1 | 0.3056 | 0.00964 | -0.082 | 31.7012
-0.5 | 0.3665 | 0.00961 | -0.0826 | 38.1374
0 | 0.4274 | 0.00965 | -0.0833 | 44.2902
0.5 | 0.488 | 0.00966 | -0.0839 | 50.5176
1 | 0.5483 | 0.0097 | -0.0845 | 56.5258
1.5 | 0.6086 | 0.00979 | -0.085 | 62.1655
2 | 0.668 | 0.00986 | -0.0855 | 67.7485
2.5 | 0.7279 | 0.01001 | -0.086 | 72.7173
3 | 0.7864 | 0.01011 | -0.0863 | 77.7844
3.5 | 0.8452 | 0.01029 | -0.0866 | 82.138
4 | 0.9027 | 0.01042 | -0.0867 | 86.6315
4.5 | 0.9597 | 0.01062 | -0.0867 | 90.3672
5 | 1.0163 | 0.01081 | -0.0865 | 94.0148
5.5 | 1.0702 | 0.01099 | -0.0859 | 97.3794
6 | 1.1216 | 0.01117 | -0.0847 | 100.4118
6.5 | 1.1651 | 0.01128 | -0.0819 | 103.289
7 | 1.2166 | 0.01149 | -0.0807 | 105.8834
7.5 | 1.2613 | 0.012 | -0.0788 | 105.1083
8 | 1.2922 | 0.01263 | -0.0745 | 102.312
8.5 | 1.3088 | 0.01376 | -0.0686 | 95.1163
9 | 1.3273 | 0.0153 | -0.0639 | 86.7516
9.5 | 1.3366 | 0.01756 | -0.0587 | 76.1162
10 | 1.336 | 0.0207 | -0.0534 | 64.5411
10.5 | 1.3266 | 0.02475 | -0.0481 | 53.6
11 | 1.3164 | 0.02929 | -0.0436 | 44.9437
11.5 | 1.3093 | 0.03413 | -0.0401 | 38.3621
12.5 | 1.3008 | 0.04463 | -0.0355 | 29.1463
13 | 1.3023 | 0.04988 | -0.0341 | 26.1087
13.5 | 1.3021 | 0.05559 | -0.0332 | 23.4233
14 | 1.3008 | 0.0617 | -0.0328 | 21.0827
14.5 | 1.3001 | 0.06805 | -0.0328 | 19.1051

## 31. Re 500k Mach 0.50 (1)
BIGFOIL.COM POLAR EXPORT
NACA63-518 a=0.6
NACA63-518 a=0.6 |  |  |  | Cl Max: | 1.549 | at alpha= | 9.5 | deg
JavaFoil+Calcfoil stall+Eppler ext transition |  |  |  | L/D Max: | 81.426 | at alpha= | 6 | deg
Re: | 500000 |  |  | Cd Min: | 0.0087 | at alpha= | -3.5 | deg
Mach: | 0.5 |  |  | Cl=0 at alpha= | -3.493 | deg
|  |  |  | @ Cl=0.1, Cd= | 0.0090941
|  |  |  | @ Cl=0.4, Cd= | 0.0094408
|  |  |  | @ Cl=0.6, Cd= | 0.01052
alpha (deg) | Cl | Cd | Cm | Cl/Cd
-20 | -0.944 | 0.22825 | -0.034 | -4.138
-19.5 | -0.917 | 0.22474 | -0.034 | -4.078
-19 | -0.886 | 0.21941 | -0.033 | -4.037
-18.5 | -0.858 | 0.21659 | -0.033 | -3.96
-18 | -0.83 | 0.21179 | -0.033 | -3.917
-17.5 | -0.802 | 0.20677 | -0.033 | -3.877
-17 | -0.772 | 0.19749 | -0.033 | -3.91
-16.5 | -0.743 | 0.18877 | -0.032 | -3.937
-16 | -0.715 | 0.18482 | -0.033 | -3.868
-15.5 | -0.687 | 0.178 | -0.033 | -3.858
-15 | -0.658 | 0.17397 | -0.033 | -3.785
-14.5 | -0.629 | 0.16521 | -0.031 | -3.805
-14 | -0.6 | 0.15813 | -0.031 | -3.796
-13.5 | -0.572 | 0.14696 | -0.032 | -3.892
-13 | -0.544 | 0.15036 | -0.032 | -3.615
-12.5 | -0.515 | 0.13933 | -0.031 | -3.694
-12 | -0.486 | 0.13502 | -0.03 | -3.597
-11.5 | -0.457 | 0.12471 | -0.03 | -3.668
-11 | -0.429 | 0.16978 | -0.031 | -2.527
-10.5 | -0.401 | 0.10921 | -0.032 | -3.669
-10 | -0.372 | 0.09087 | -0.033 | -4.098
-9.5 | -0.529 | 0.06514 | -0.02 | -8.128
-9 | -0.546 | 0.06126 | -0.044 | -8.92
-8.5 | -0.578 | 0.03022 | -0.065 | -19.11
-8 | -0.547 | 0.02366 | -0.067 | -23.118
-7.5 | -0.505 | 0.02023 | -0.069 | -24.969
-7 | -0.454 | 0.01807 | -0.071 | -25.134
-6.5 | -0.398 | 0.01641 | -0.073 | -24.236
-6 | -0.337 | 0.01513 | -0.074 | -22.297
-5.5 | -0.274 | 0.01405 | -0.075 | -19.499
-5 | -0.209 | 0.01317 | -0.077 | -15.836
-4.5 | -0.141 | 0.01232 | -0.078 | -11.46
-4 | -0.072 | 0.00906 | -0.08 | -7.99
-3.5 | -0.001 | 0.0087 | -0.08 | -0.125
-3 | 0.07 | 0.00909 | -0.081 | 7.752
-2.5 | 0.143 | 0.0091 | -0.081 | 15.681
-2 | 0.215 | 0.00914 | -0.082 | 23.478
-1.5 | 0.286 | 0.00923 | -0.082 | 31.03
-1 | 0.358 | 0.00933 | -0.083 | 38.388
-0.5 | 0.43 | 0.00952 | -0.083 | 45.185
0 | 0.489 | 0.01008 | -0.084 | 48.51
0.5 | 0.558 | 0.01035 | -0.084 | 53.932
1 | 0.627 | 0.01063 | -0.085 | 58.952
1.5 | 0.695 | 0.01092 | -0.086 | 63.641
2 | 0.763 | 0.01127 | -0.086 | 67.77
2.5 | 0.831 | 0.01164 | -0.087 | 71.436
3 | 0.892 | 0.01207 | -0.087 | 73.898
3.5 | 0.958 | 0.01253 | -0.088 | 76.401
4 | 1.023 | 0.01303 | -0.088 | 78.537
4.5 | 1.088 | 0.01357 | -0.089 | 80.208
5 | 1.153 | 0.01424 | -0.089 | 80.944
5.5 | 1.216 | 0.01493 | -0.09 | 81.422
6 | 1.278 | 0.01569 | -0.09 | 81.426
6.5 | 1.336 | 0.01657 | -0.091 | 80.632
7 | 1.39 | 0.01752 | -0.091 | 79.355
7.5 | 1.441 | 0.01868 | -0.092 | 77.115
8 | 1.486 | 0.02014 | -0.092 | 73.77
8.5 | 1.511 | 0.0346 | -0.092 | 43.672
9 | 1.54 | 0.03726 | -0.092 | 41.318
9.5 | 1.549 | 0.04062 | -0.092 | 38.122
10 | 1.532 | 0.04371 | -0.093 | 35.049
10.5 | 1.466 | 0.04821 | -0.093 | 30.404
11 | 1.034 | 0.08907 | -0.042 | 11.611
11.5 | 0.838 | 0.11801 | -0.039 | 7.103
12 | 0.865 | 0.12275 | -0.039 | 7.05
12.5 | 0.893 | 0.14096 | -0.044 | 6.337
13 | 0.92 | 0.14783 | -0.044 | 6.225
13.5 | 0.949 | 0.1535 | -0.049 | 6.182
14 | 0.976 | 0.15571 | -0.05 | 6.267
14.5 | 1.005 | 0.1678 | -0.054 | 5.991

## 32. Re 500k Mach 0.50 (2)
BIGFOIL.COM POLAR EXPORT
NACA63-518 a=0.6
NACA63-518 a=0.6 |  |  |  | Cl Max: | 1.3216 | at alpha= | 9 | deg
XFOIL ncrit=9 |  |  |  | L/D Max: | 83.5083 | at alpha= | 5.5 | deg
Re: | 500000 |  |  | Cd Min: | 0.23672 | at alpha= | -20 | deg
Mach: | 0.5 |  |  | Cl=0 at alpha= | -3.4701 | deg
|  |  |  | @ Cl=0.1, Cd= | 0.010329
|  |  |  | @ Cl=0.4, Cd= | 0.010595
|  |  |  | @ Cl=0.6, Cd= | 0.010921
alpha (deg) | Cl | Cd | Cm | Cl/Cd
-20 | -0.5222 | 0.23672 | 0.0054 | -2.206
-19.5 | -0.4969 | 0.23012 | 0.0023 | -2.1593
-19 | -0.4742 | 0.22301 | -0.002 | -2.1264
-18 | -0.4408 | 0.20364 | -0.0127 | -2.1646
-17.5 | -0.4176 | 0.19655 | -0.0165 | -2.1247
-17 | -0.4072 | 0.18501 | -0.0229 | -2.201
-16.5 | -0.3802 | 0.17958 | -0.0264 | -2.1172
-16 | -0.3598 | 0.17203 | -0.031 | -2.0915
-15.5 | -0.3402 | 0.16443 | -0.0357 | -2.069
-14.5 | -0.3191 | 0.14726 | -0.0478 | -2.1669
-14 | -0.2822 | 0.14298 | -0.0488 | -1.9737
-13.5 | -0.294 | 0.12853 | -0.0578 | -2.2874
-12.5 | -0.3035 | 0.10391 | -0.0704 | -2.9208
-12 | -0.3393 | 0.08741 | -0.0803 | -3.8817
-11.5 | -0.3831 | 0.07186 | -0.0911 | -5.3312
-11 | -0.4207 | 0.05919 | -0.1003 | -7.1076
-10.5 | -0.4484 | 0.04959 | -0.1067 | -9.0421
-10 | -0.4704 | 0.04162 | -0.1108 | -11.3023
-9.5 | -0.4827 | 0.03525 | -0.1126 | -13.6936
-9 | -0.4834 | 0.03016 | -0.1127 | -16.0279
-8.5 | -0.4722 | 0.02612 | -0.1113 | -18.0781
-8 | -0.4513 | 0.02301 | -0.1085 | -19.6132
-7.5 | -0.4308 | 0.02062 | -0.1042 | -20.8923
-7 | -0.4011 | 0.01866 | -0.1 | -21.4952
-6.5 | -0.3571 | 0.01712 | -0.097 | -20.8586
-6 | -0.308 | 0.01565 | -0.0946 | -19.6805
-5.5 | -0.2519 | 0.01447 | -0.0929 | -17.4084
-5 | -0.1917 | 0.01339 | -0.0918 | -14.3167
-4.5 | -0.131 | 0.01226 | -0.0911 | -10.6852
-4 | -0.0706 | 0.01094 | -0.0909 | -6.4534
-3.5 | -0.0042 | 0.01037 | -0.0908 | -0.40501
-3 | 0.0661 | 0.0103 | -0.0909 | 6.4175
-2.5 | 0.1366 | 0.01036 | -0.0911 | 13.1853
-2 | 0.207 | 0.01038 | -0.0915 | 19.9422
-1.5 | 0.2769 | 0.0105 | -0.0918 | 26.3714
-1 | 0.3464 | 0.01054 | -0.0922 | 32.8653
-0.5 | 0.4151 | 0.01061 | -0.0926 | 39.1235
0 | 0.4845 | 0.01069 | -0.093 | 45.3227
0.5 | 0.552 | 0.01083 | -0.0933 | 50.9695
1 | 0.6206 | 0.01096 | -0.0936 | 56.6241
1.5 | 0.6865 | 0.01117 | -0.0936 | 61.4593
2 | 0.7535 | 0.01138 | -0.0937 | 66.2127
2.5 | 0.8181 | 0.01164 | -0.0933 | 70.2835
3 | 0.8827 | 0.01193 | -0.0929 | 73.9899
3.5 | 0.9452 | 0.01222 | -0.092 | 77.3486
4 | 1.0055 | 0.01261 | -0.0907 | 79.7383
4.5 | 1.0668 | 0.01294 | -0.0893 | 82.442
5 | 1.1157 | 0.01342 | -0.086 | 83.1371
5.5 | 1.1616 | 0.01391 | -0.082 | 83.5083
6 | 1.2026 | 0.01445 | -0.0773 | 83.2249
6.5 | 1.2261 | 0.01542 | -0.0706 | 79.5136
7 | 1.2431 | 0.01638 | -0.0629 | 75.8913
7.5 | 1.2824 | 0.01808 | -0.0604 | 70.9292
8 | 1.3049 | 0.02034 | -0.0557 | 64.1544
8.5 | 1.3214 | 0.02308 | -0.0509 | 57.253
9 | 1.3216 | 0.02701 | -0.0457 | 48.93
9.5 | 1.3104 | 0.03213 | -0.0408 | 40.7843
10 | 1.2955 | 0.03807 | -0.0369 | 34.0294
10.5 | 1.2784 | 0.04473 | -0.0339 | 28.5804
11 | 1.2629 | 0.0518 | -0.032 | 24.3803
11.5 | 1.2504 | 0.05912 | -0.0309 | 21.1502
12 | 1.2423 | 0.06651 | -0.0305 | 18.6784
12.5 | 1.2364 | 0.07408 | -0.0307 | 16.6901
13 | 1.2312 | 0.082 | -0.0315 | 15.0146
13.5 | 1.227 | 0.09019 | -0.0328 | 13.6046
14 | 1.2242 | 0.09857 | -0.0346 | 12.4196

## 33. Re 750k Mach 0.00 (1)
BIGFOIL.COM POLAR EXPORT
NACA63-518 a=0.6
NACA63-518 a=0.6 |  |  |  | Cl Max: | 1.721 | at alpha= | 15 | deg
JavaFoil+Calcfoil stall+Eppler ext transition |  |  |  | L/D Max: | 106.472 | at alpha= | 7 | deg
Re: | 750000 |  |  | Cd Min: | 0.00727 | at alpha= | -3.5 | deg
Mach: | 0 |  |  | Cl=0 at alpha= | -3.4919 | deg
|  |  |  | @ Cl=0.1, Cd= | 0.0072886
|  |  |  | @ Cl=0.4, Cd= | 0.0076367
|  |  |  | @ Cl=0.6, Cd= | 0.0081991
alpha (deg) | Cl | Cd | Cm | Cl/Cd
-18.5 | -0.849 | 0.15128 | -0.029 | -5.612
-18 | -0.859 | 0.14262 | -0.03 | -6.024
-17.5 | -0.866 | 0.13522 | -0.03 | -6.404
-17 | -0.872 | 0.1279 | -0.031 | -6.816
-16.5 | -0.875 | 0.11997 | -0.032 | -7.293
-16 | -0.876 | 0.1122 | -0.033 | -7.807
-15.5 | -0.874 | 0.10578 | -0.034 | -8.258
-15 | -0.872 | 0.0961 | -0.036 | -9.071
-14.5 | -0.868 | 0.08644 | -0.038 | -10.044
-14 | -0.87 | 0.07248 | -0.042 | -12.002
-13.5 | -0.884 | 0.05243 | -0.047 | -16.854
-13 | -0.878 | 0.04261 | -0.05 | -20.6
-12.5 | -0.864 | 0.03575 | -0.052 | -24.154
-12 | -0.841 | 0.03155 | -0.053 | -26.656
-11.5 | -0.814 | 0.02782 | -0.054 | -29.256
-11 | -0.783 | 0.02485 | -0.055 | -31.505
-10.5 | -0.752 | 0.02122 | -0.057 | -35.429
-10 | -0.72 | 0.01774 | -0.058 | -40.579
-9.5 | -0.677 | 0.01627 | -0.06 | -41.631
-9 | -0.631 | 0.01502 | -0.061 | -41.993
-8.5 | -0.582 | 0.01386 | -0.062 | -41.994
-8 | -0.531 | 0.01296 | -0.063 | -40.98
-7.5 | -0.479 | 0.01189 | -0.064 | -40.25
-7 | -0.427 | 0.01128 | -0.066 | -37.846
-6.5 | -0.368 | 0.01081 | -0.066 | -34.035
-6 | -0.308 | 0.01046 | -0.067 | -29.427
-5.5 | -0.247 | 0.01015 | -0.067 | -24.351
-5 | -0.186 | 0.0099 | -0.068 | -18.788
-4.5 | -0.125 | 0.00735 | -0.069 | -16.96
-4 | -0.063 | 0.0073 | -0.069 | -8.613
-3.5 | -0.001 | 0.00727 | -0.07 | -0.13
-3 | 0.061 | 0.00727 | -0.071 | 8.405
-2.5 | 0.124 | 0.0073 | -0.071 | 16.926
-2 | 0.186 | 0.00735 | -0.072 | 25.279
-1.5 | 0.248 | 0.00744 | -0.073 | 33.36
-1 | 0.31 | 0.00751 | -0.073 | 41.312
-0.5 | 0.372 | 0.00761 | -0.074 | 48.945
0 | 0.435 | 0.00767 | -0.075 | 56.635
0.5 | 0.497 | 0.00786 | -0.075 | 63.168
1 | 0.559 | 0.00806 | -0.076 | 69.355
1.5 | 0.615 | 0.00825 | -0.076 | 74.565
2 | 0.675 | 0.00843 | -0.076 | 80.049
2.5 | 0.734 | 0.00863 | -0.077 | 85.053
3 | 0.79 | 0.00885 | -0.077 | 89.172
3.5 | 0.848 | 0.00908 | -0.078 | 93.354
4 | 0.906 | 0.00937 | -0.078 | 96.765
4.5 | 0.964 | 0.00966 | -0.079 | 99.764
5 | 1.022 | 0.01001 | -0.079 | 102.057
5.5 | 1.078 | 0.01034 | -0.079 | 104.245
6 | 1.134 | 0.01073 | -0.08 | 105.707
6.5 | 1.189 | 0.01117 | -0.08 | 106.471
7 | 1.242 | 0.01166 | -0.081 | 106.472
7.5 | 1.294 | 0.01219 | -0.081 | 106.138
8 | 1.344 | 0.01282 | -0.082 | 104.811
8.5 | 1.393 | 0.0135 | -0.082 | 103.165
9 | 1.439 | 0.01435 | -0.083 | 100.291
9.5 | 1.482 | 0.01499 | -0.083 | 98.855
10 | 1.508 | 0.02527 | -0.082 | 59.664
10.5 | 1.547 | 0.02677 | -0.083 | 57.766
11 | 1.582 | 0.02826 | -0.083 | 55.985
11.5 | 1.615 | 0.02994 | -0.083 | 53.944
12 | 1.643 | 0.03161 | -0.084 | 51.999
12.5 | 1.667 | 0.03348 | -0.084 | 49.779
13 | 1.686 | 0.03535 | -0.084 | 47.697
13.5 | 1.701 | 0.03745 | -0.085 | 45.43
14 | 1.712 | 0.03963 | -0.085 | 43.212
14.5 | 1.719 | 0.04201 | -0.085 | 40.911
15 | 1.721 | 0.0446 | -0.086 | 38.599
15.5 | 1.716 | 0.04762 | -0.086 | 36.042
16 | 1.706 | 0.05039 | -0.086 | 33.852
16.5 | 1.691 | 0.05344 | -0.086 | 31.646
17 | 1.672 | 0.05721 | -0.086 | 29.221
17.5 | 1.648 | 0.06137 | -0.086 | 26.856
18 | 1.62 | 0.06547 | -0.086 | 24.751
18.5 | 1.588 | 0.07027 | -0.086 | 22.602
19 | 1.553 | 0.07604 | -0.086 | 20.42
19.5 | 1.513 | 0.08348 | -0.086 | 18.123
20 | 1.469 | 0.09257 | -0.085 | 15.867

## 34. Re 750k Mach 0.00 (2)
BIGFOIL.COM POLAR EXPORT
NACA63-518 a=0.6
NACA63-518 a=0.6 |  |  |  | Cl Max: | 1.3991 | at alpha= | 18.5 | deg
XFOIL ncrit=9 |  |  |  | L/D Max: | 125.953 | at alpha= | 7.5 | deg
Re: | 750000 |  |  | Cd Min: | 0.12099 | at alpha= | 20 | deg
Mach: | 0 |  |  | Cl=0 at alpha= | -3.5 | deg
|  |  |  | @ Cl=0.1, Cd= | 0.0077816
|  |  |  | @ Cl=0.4, Cd= | 0.0078286
|  |  |  | @ Cl=0.6, Cd= | 0.0080263
alpha (deg) | Cl | Cd | Cm | Cl/Cd
-20 | -0.8871 | 0.11275 | -0.0411 | -7.8678
-19.5 | -0.9162 | 0.0991 | -0.0499 | -9.2452
-18 | -0.938 | 0.06985 | -0.0716 | -13.4288
-17.5 | -0.9416 | 0.06291 | -0.0754 | -14.9674
-17 | -0.9423 | 0.05673 | -0.0785 | -16.6103
-16.5 | -0.9403 | 0.05115 | -0.0811 | -18.3832
-16 | -0.9358 | 0.04626 | -0.0831 | -20.2291
-15 | -0.9251 | 0.03757 | -0.085 | -24.6234
-14.5 | -0.9126 | 0.03416 | -0.0855 | -26.7155
-14 | -0.8962 | 0.03114 | -0.0857 | -28.7797
-13.5 | -0.8773 | 0.02848 | -0.0856 | -30.8041
-13 | -0.8574 | 0.02599 | -0.0851 | -32.9896
-12.5 | -0.8333 | 0.02411 | -0.0842 | -34.5624
-12 | -0.817 | 0.02186 | -0.0821 | -37.3742
-11.5 | -0.8045 | 0.02015 | -0.0781 | -39.9256
-11 | -0.7691 | 0.01911 | -0.0764 | -40.2459
-10.5 | -0.7287 | 0.0181 | -0.0752 | -40.2597
-10 | -0.6847 | 0.01723 | -0.0743 | -39.7388
-9.5 | -0.644 | 0.01591 | -0.0731 | -40.4777
-9 | -0.5954 | 0.01509 | -0.0728 | -39.4566
-8.5 | -0.5446 | 0.01443 | -0.0725 | -37.7408
-8 | -0.4957 | 0.01346 | -0.0722 | -36.8276
-7.5 | -0.442 | 0.01286 | -0.0723 | -34.3701
-7 | -0.3893 | 0.01212 | -0.0723 | -32.1205
-6.5 | -0.3348 | 0.01153 | -0.0726 | -29.0373
-6 | -0.2803 | 0.01081 | -0.0729 | -25.9297
-5.5 | -0.2255 | 0.01017 | -0.0733 | -22.1731
-5 | -0.1703 | 0.00942 | -0.0739 | -18.0786
-4.5 | -0.1157 | 0.00852 | -0.0744 | -13.5798
-4 | -0.0589 | 0.00807 | -0.075 | -7.2986
-3.5 | 0 | 0.00787 | -0.0757 | 0
-3 | 0.0589 | 0.00783 | -0.0764 | 7.5223
-2.5 | 0.1183 | 0.00776 | -0.0771 | 15.2448
-2 | 0.1776 | 0.00777 | -0.0778 | 22.8571
-1.5 | 0.2371 | 0.00777 | -0.0786 | 30.5148
-1 | 0.2959 | 0.00779 | -0.0793 | 37.9846
-0.5 | 0.3551 | 0.00776 | -0.08 | 45.7603
0 | 0.414 | 0.00785 | -0.0807 | 52.7389
0.5 | 0.4728 | 0.00785 | -0.0814 | 60.2293
1 | 0.5312 | 0.00794 | -0.0821 | 66.9018
1.5 | 0.5895 | 0.00801 | -0.0828 | 73.5955
2 | 0.6474 | 0.0081 | -0.0834 | 79.9259
2.5 | 0.705 | 0.00823 | -0.084 | 85.6622
3 | 0.7623 | 0.00832 | -0.0845 | 91.6226
3.5 | 0.819 | 0.00848 | -0.0849 | 96.5802
4 | 0.8756 | 0.00859 | -0.0854 | 101.9325
4.5 | 0.9309 | 0.00877 | -0.0856 | 106.146
5 | 0.9862 | 0.0089 | -0.0859 | 110.809
5.5 | 1.0403 | 0.00906 | -0.0859 | 114.8234
6 | 1.0921 | 0.00924 | -0.0856 | 118.1926
6.5 | 1.1418 | 0.00942 | -0.0848 | 121.2102
7 | 1.1856 | 0.00956 | -0.0828 | 124.0167
7.5 | 1.2356 | 0.00981 | -0.0822 | 125.9531
8 | 1.2766 | 0.01039 | -0.0803 | 122.8681
8.5 | 1.3068 | 0.01113 | -0.0765 | 117.4124
9 | 1.3218 | 0.01236 | -0.0708 | 106.9417
10 | 1.3291 | 0.01708 | -0.0593 | 77.8162
10.5 | 1.3304 | 0.0201 | -0.0544 | 66.1891
11 | 1.3319 | 0.02337 | -0.0501 | 56.9919
11.5 | 1.3325 | 0.02695 | -0.0462 | 49.4434
12 | 1.3365 | 0.03059 | -0.0432 | 43.6907
12.5 | 1.3437 | 0.03428 | -0.0408 | 39.1978
13 | 1.3489 | 0.03839 | -0.0388 | 35.1368
13.5 | 1.3552 | 0.04264 | -0.0372 | 31.7824
14 | 1.3597 | 0.04731 | -0.036 | 28.7402
14.5 | 1.3646 | 0.05217 | -0.0351 | 26.1568
15 | 1.3707 | 0.05712 | -0.0346 | 23.9968
15.5 | 1.3775 | 0.06221 | -0.0345 | 22.1427
16 | 1.3813 | 0.06785 | -0.0347 | 20.3581
16.5 | 1.389 | 0.07318 | -0.0352 | 18.9806
17 | 1.3935 | 0.07906 | -0.036 | 17.6259
17.5 | 1.392 | 0.08591 | -0.0372 | 16.203
18 | 1.3976 | 0.09202 | -0.0386 | 15.188
18.5 | 1.3991 | 0.09882 | -0.0405 | 14.1581
19 | 1.3904 | 0.10731 | -0.0431 | 12.9569
19.5 | 1.3955 | 0.11383 | -0.0454 | 12.2595
20 | 1.3965 | 0.12099 | -0.0482 | 11.5423

## 35. Re 750k Mach 0.10 (1)
BIGFOIL.COM POLAR EXPORT
NACA63-518 a=0.6
NACA63-518 a=0.6 |  |  |  | Cl Max: | 1.711 | at alpha= | 14.5 | deg
JavaFoil+Calcfoil stall+Eppler ext transition |  |  |  | L/D Max: | 106.111 | at alpha= | 7 | deg
Re: | 750000 |  |  | Cd Min: | 0.00728 | at alpha= | -3.5 | deg
Mach: | 0.1 |  |  | Cl=0 at alpha= | -3.4919 | deg
|  |  |  | @ Cl=0.1, Cd= | 0.00731
|  |  |  | @ Cl=0.4, Cd= | 0.007653
|  |  |  | @ Cl=0.6, Cd= | 0.008161
alpha (deg) | Cl | Cd | Cm | Cl/Cd
-18 | -0.827 | 0.14651 | -0.029 | -5.647
-17.5 | -0.838 | 0.13878 | -0.03 | -6.041
-17 | -0.847 | 0.13023 | -0.031 | -6.504
-16.5 | -0.853 | 0.12257 | -0.032 | -6.963
-16 | -0.857 | 0.11518 | -0.033 | -7.443
-15.5 | -0.859 | 0.10704 | -0.034 | -8.021
-15 | -0.857 | 0.09931 | -0.035 | -8.631
-14.5 | -0.854 | 0.09031 | -0.037 | -9.46
-14 | -0.853 | 0.07923 | -0.04 | -10.762
-13.5 | -0.866 | 0.05921 | -0.046 | -14.618
-13 | -0.868 | 0.04537 | -0.049 | -19.141
-12.5 | -0.858 | 0.03741 | -0.051 | -22.935
-12 | -0.838 | 0.03259 | -0.053 | -25.703
-11.5 | -0.812 | 0.02857 | -0.054 | -28.438
-11 | -0.782 | 0.02537 | -0.055 | -30.836
-10.5 | -0.751 | 0.02184 | -0.057 | -34.398
-10 | -0.72 | 0.01806 | -0.059 | -39.888
-9.5 | -0.678 | 0.01654 | -0.06 | -41.014
-9 | -0.632 | 0.01525 | -0.061 | -41.469
-8.5 | -0.583 | 0.01411 | -0.062 | -41.345
-8 | -0.533 | 0.01311 | -0.063 | -40.641
-7.5 | -0.48 | 0.01159 | -0.064 | -41.393
-7 | -0.429 | 0.01133 | -0.066 | -37.878
-6.5 | -0.37 | 0.01083 | -0.067 | -34.106
-6 | -0.309 | 0.01048 | -0.067 | -29.494
-5.5 | -0.248 | 0.01019 | -0.068 | -24.366
-5 | -0.187 | 0.00993 | -0.068 | -18.833
-4.5 | -0.125 | 0.00736 | -0.069 | -17.005
-4 | -0.063 | 0.00731 | -0.07 | -8.638
-3.5 | -0.001 | 0.00728 | -0.07 | -0.13
-3 | 0.061 | 0.00731 | -0.071 | 8.411
-2.5 | 0.124 | 0.00731 | -0.072 | 16.99
-2 | 0.187 | 0.00736 | -0.072 | 25.392
-1.5 | 0.249 | 0.00744 | -0.073 | 33.522
-1 | 0.312 | 0.00753 | -0.074 | 41.398
-0.5 | 0.374 | 0.00762 | -0.074 | 49.118
0 | 0.437 | 0.0077 | -0.075 | 56.748
0.5 | 0.499 | 0.00788 | -0.076 | 63.402
1 | 0.558 | 0.00786 | -0.076 | 71.04
1.5 | 0.618 | 0.00829 | -0.076 | 74.528
2 | 0.678 | 0.00848 | -0.077 | 79.969
2.5 | 0.738 | 0.00868 | -0.077 | 84.983
3 | 0.793 | 0.00891 | -0.078 | 89.016
3.5 | 0.852 | 0.00914 | -0.078 | 93.212
4 | 0.91 | 0.00943 | -0.078 | 96.579
4.5 | 0.968 | 0.00973 | -0.079 | 99.476
5 | 1.026 | 0.01007 | -0.079 | 101.85
5.5 | 1.083 | 0.01042 | -0.08 | 103.904
6 | 1.139 | 0.01082 | -0.08 | 105.277
6.5 | 1.194 | 0.01126 | -0.081 | 106.027
7 | 1.247 | 0.01175 | -0.081 | 106.111
7.5 | 1.299 | 0.01232 | -0.082 | 105.424
8 | 1.349 | 0.01297 | -0.082 | 104.051
8.5 | 1.398 | 0.01366 | -0.082 | 102.348
9 | 1.445 | 0.01455 | -0.083 | 99.264
9.5 | 1.487 | 0.01528 | -0.083 | 97.305
10 | 1.513 | 0.02564 | -0.083 | 58.986
10.5 | 1.551 | 0.02713 | -0.083 | 57.175
11 | 1.586 | 0.02873 | -0.083 | 55.216
11.5 | 1.618 | 0.0304 | -0.084 | 53.22
12 | 1.645 | 0.03212 | -0.084 | 51.214
12.5 | 1.667 | 0.03405 | -0.084 | 48.971
13 | 1.685 | 0.03603 | -0.085 | 46.764
13.5 | 1.698 | 0.03817 | -0.085 | 44.496
14 | 1.707 | 0.04032 | -0.085 | 42.339
14.5 | 1.711 | 0.04286 | -0.086 | 39.921
15 | 1.71 | 0.04561 | -0.086 | 37.5
15.5 | 1.702 | 0.04866 | -0.086 | 34.978
16 | 1.688 | 0.05165 | -0.086 | 32.681
16.5 | 1.669 | 0.05493 | -0.086 | 30.377
17 | 1.645 | 0.05883 | -0.087 | 27.963
17.5 | 1.616 | 0.06322 | -0.087 | 25.567
18 | 1.582 | 0.06858 | -0.086 | 23.062
18.5 | 1.543 | 0.0741 | -0.086 | 20.828
19 | 1.502 | 0.08027 | -0.086 | 18.718
19.5 | 1.456 | 0.08846 | -0.085 | 16.464

## 36. Re 750k Mach 0.10 (2)
BIGFOIL.COM POLAR EXPORT
NACA63-518 a=0.6
NACA63-518 a=0.6 |  |  |  | Cl Max: | 1.3892 | at alpha= | 18 | deg
XFOIL ncrit=9 |  |  |  | L/D Max: | 125.571 | at alpha= | 7.5 | deg
Re: | 750000 |  |  | Cd Min: | 0.12718 | at alpha= | -20 | deg
Mach: | 0.1 |  |  | Cl=0 at alpha= | -3.5 | deg
|  |  |  | @ Cl=0.1, Cd= | 0.0078263
|  |  |  | @ Cl=0.4, Cd= | 0.0078546
|  |  |  | @ Cl=0.6, Cd= | 0.0080608
alpha (deg) | Cl | Cd | Cm | Cl/Cd
-20 | -0.8207 | 0.12718 | -0.0332 | -6.4531
-19.5 | -0.8688 | 0.10929 | -0.0447 | -7.9495
-19 | -0.8985 | 0.09555 | -0.0536 | -9.4035
-18.5 | -0.9156 | 0.08483 | -0.0605 | -10.7934
-18 | -0.9103 | 0.07527 | -0.0699 | -12.0938
-17.5 | -0.9185 | 0.06759 | -0.0739 | -13.5893
-17 | -0.9214 | 0.06072 | -0.0775 | -15.1746
-16.5 | -0.9219 | 0.05449 | -0.0807 | -16.9187
-16 | -0.9196 | 0.04899 | -0.0833 | -18.7712
-15.5 | -0.9152 | 0.04422 | -0.0851 | -20.6965
-15 | -0.9117 | 0.03961 | -0.086 | -23.0169
-14.5 | -0.9026 | 0.0358 | -0.0866 | -25.2123
-14 | -0.8876 | 0.03256 | -0.087 | -27.2604
-13.5 | -0.8696 | 0.02971 | -0.087 | -29.2696
-13 | -0.8507 | 0.02702 | -0.0866 | -31.4841
-12.5 | -0.8274 | 0.02495 | -0.0859 | -33.1623
-12 | -0.8079 | 0.02272 | -0.0843 | -35.559
-11.5 | -0.7972 | 0.0206 | -0.0807 | -38.699
-11 | -0.7681 | 0.0195 | -0.0781 | -39.3897
-10.5 | -0.7293 | 0.01843 | -0.0767 | -39.5714
-10 | -0.6866 | 0.01748 | -0.0755 | -39.2792
-9.5 | -0.6459 | 0.01616 | -0.0743 | -39.9691
-9 | -0.5979 | 0.01528 | -0.0737 | -39.1296
-8.5 | -0.5475 | 0.01456 | -0.0733 | -37.603
-8 | -0.4983 | 0.01358 | -0.073 | -36.6937
-7.5 | -0.4447 | 0.01294 | -0.073 | -34.3663
-7 | -0.3917 | 0.01221 | -0.073 | -32.0803
-6.5 | -0.3368 | 0.01159 | -0.0732 | -29.0595
-6 | -0.2817 | 0.01092 | -0.0735 | -25.7967
-5.5 | -0.2267 | 0.01026 | -0.0738 | -22.0955
-5 | -0.1712 | 0.00949 | -0.0744 | -18.04
-4.5 | -0.1162 | 0.00861 | -0.0749 | -13.4959
-4 | -0.0593 | 0.00809 | -0.0755 | -7.33
-3.5 | 0 | 0.0079 | -0.0762 | 0
-3 | 0.0592 | 0.00784 | -0.0768 | 7.551
-1.5 | 0.2385 | 0.00778 | -0.0791 | 30.6555
-1 | 0.2978 | 0.00782 | -0.0797 | 38.0818
-0.5 | 0.3574 | 0.00779 | -0.0805 | 45.8793
0 | 0.4167 | 0.00788 | -0.0812 | 52.8807
0.5 | 0.4757 | 0.00788 | -0.0819 | 60.368
1 | 0.5346 | 0.00797 | -0.0826 | 67.0765
1.5 | 0.593 | 0.00805 | -0.0832 | 73.6646
2 | 0.6514 | 0.00814 | -0.0838 | 80.0246
2.5 | 0.7092 | 0.00828 | -0.0843 | 85.6522
3 | 0.767 | 0.00836 | -0.0849 | 91.7464
4 | 0.8808 | 0.00864 | -0.0857 | 101.9444
4.5 | 0.9366 | 0.00881 | -0.086 | 106.311
5 | 0.9919 | 0.00897 | -0.0861 | 110.5797
6 | 1.0985 | 0.00931 | -0.0858 | 117.9914
6.5 | 1.1485 | 0.0095 | -0.085 | 120.8947
7 | 1.1924 | 0.00966 | -0.0829 | 123.4369
7.5 | 1.2419 | 0.00989 | -0.082 | 125.5713
8 | 1.2806 | 0.01054 | -0.0797 | 121.4991
8.5 | 1.3075 | 0.01132 | -0.0752 | 115.5035
9 | 1.3224 | 0.01267 | -0.0697 | 104.3725
9.5 | 1.3296 | 0.01475 | -0.064 | 90.1424
10 | 1.3286 | 0.01763 | -0.0582 | 75.3602
10.5 | 1.3281 | 0.02082 | -0.0532 | 63.7896
11 | 1.3295 | 0.02418 | -0.049 | 54.9835
11.5 | 1.3288 | 0.02794 | -0.0452 | 47.5591
12 | 1.3328 | 0.03171 | -0.0423 | 42.0309
12.5 | 1.34 | 0.03551 | -0.04 | 37.7358
13 | 1.3456 | 0.03969 | -0.038 | 33.9027
13.5 | 1.3501 | 0.04421 | -0.0365 | 30.5383
14 | 1.3546 | 0.04901 | -0.0354 | 27.6393
14.5 | 1.3586 | 0.05408 | -0.0346 | 25.122
15 | 1.3649 | 0.05911 | -0.0342 | 23.0908
15.5 | 1.3727 | 0.06423 | -0.0342 | 21.3716
16 | 1.3731 | 0.07039 | -0.0345 | 19.507
16.5 | 1.383 | 0.07557 | -0.035 | 18.3009
17 | 1.3849 | 0.08191 | -0.036 | 16.9076
17.5 | 1.3849 | 0.08874 | -0.0374 | 15.6063
18 | 1.3892 | 0.09516 | -0.0389 | 14.5986
18.5 | 1.3882 | 0.10244 | -0.041 | 13.5513
19 | 1.3835 | 0.11045 | -0.0436 | 12.526
19.5 | 1.3868 | 0.11733 | -0.0462 | 11.8197
20 | 1.3875 | 0.12469 | -0.0492 | 11.1276

## 37. Re 750k Mach 0.25 (1)
BIGFOIL.COM POLAR EXPORT
NACA63-518 a=0.6
NACA63-518 a=0.6 |  |  |  | Cl Max: | 1.665 | at alpha= | 13 | deg
JavaFoil+Calcfoil stall+Eppler ext transition |  |  |  | L/D Max: | 103.209 | at alpha= | 6.5 | deg
Re: | 750000 |  |  | Cd Min: | 0.00735 | at alpha= | -3 | deg
Mach: | 0.25 |  |  | Cl=0 at alpha= | -3.4922 | deg
|  |  |  | @ Cl=0.1, Cd= | 0.0073955
|  |  |  | @ Cl=0.4, Cd= | 0.0077622
|  |  |  | @ Cl=0.6, Cd= | 0.0084056
alpha (deg) | Cl | Cd | Cm | Cl/Cd
-17 | -0.637 | 0.14667 | -0.028 | -4.341
-16.5 | -0.671 | 0.13894 | -0.029 | -4.832
-16 | -0.701 | 0.12997 | -0.03 | -5.397
-15.5 | -0.726 | 0.12279 | -0.031 | -5.915
-15 | -0.746 | 0.11431 | -0.032 | -6.523
-14.5 | -0.76 | 0.1061 | -0.033 | -7.168
-14 | -0.77 | 0.09681 | -0.035 | -7.958
-13.5 | -0.774 | 0.08967 | -0.037 | -8.626
-13 | -0.772 | 0.08241 | -0.038 | -9.366
-12.5 | -0.777 | 0.06776 | -0.044 | -11.463
-12 | -0.801 | 0.04348 | -0.052 | -18.423
-11.5 | -0.793 | 0.03478 | -0.054 | -22.804
-11 | -0.774 | 0.02925 | -0.056 | -26.459
-10.5 | -0.746 | 0.02566 | -0.057 | -29.063
-10 | -0.715 | 0.02282 | -0.059 | -31.311
-9.5 | -0.677 | 0.0203 | -0.06 | -33.362
-9 | -0.639 | 0.0166 | -0.062 | -38.47
-8.5 | -0.59 | 0.01521 | -0.063 | -38.831
-8 | -0.54 | 0.01401 | -0.064 | -38.525
-7.5 | -0.487 | 0.01309 | -0.065 | -37.215
-7 | -0.432 | 0.01153 | -0.067 | -37.498
-6.5 | -0.379 | 0.01124 | -0.068 | -33.719
-6 | -0.317 | 0.01076 | -0.069 | -29.473
-5.5 | -0.255 | 0.01044 | -0.07 | -24.409
-5 | -0.192 | 0.01016 | -0.07 | -18.882
-4.5 | -0.129 | 0.00755 | -0.071 | -17.032
-4 | -0.065 | 0.00744 | -0.072 | -8.728
-3.5 | -0.001 | 0.00738 | -0.072 | -0.132
-3 | 0.063 | 0.00735 | -0.073 | 8.586
-2.5 | 0.128 | 0.00743 | -0.074 | 17.177
-2 | 0.192 | 0.00749 | -0.074 | 25.618
-1.5 | 0.256 | 0.00757 | -0.075 | 33.823
-1 | 0.32 | 0.00767 | -0.076 | 41.797
-0.5 | 0.385 | 0.00772 | -0.076 | 49.831
0 | 0.449 | 0.0079 | -0.077 | 56.819
0.5 | 0.509 | 0.00765 | -0.077 | 66.552
1 | 0.571 | 0.00832 | -0.078 | 68.606
1.5 | 0.632 | 0.0085 | -0.078 | 74.444
2 | 0.694 | 0.00873 | -0.078 | 79.525
2.5 | 0.756 | 0.00895 | -0.079 | 84.393
3 | 0.812 | 0.00921 | -0.079 | 88.21
3.5 | 0.872 | 0.00948 | -0.08 | 92.065
4 | 0.932 | 0.00979 | -0.08 | 95.225
4.5 | 0.992 | 0.01011 | -0.081 | 98.067
5 | 1.051 | 0.01047 | -0.081 | 100.371
5.5 | 1.109 | 0.01091 | -0.082 | 101.681
6 | 1.166 | 0.01135 | -0.082 | 102.756
6.5 | 1.222 | 0.01184 | -0.083 | 103.209
7 | 1.276 | 0.01238 | -0.083 | 103.069
7.5 | 1.328 | 0.01303 | -0.084 | 101.918
8 | 1.379 | 0.01372 | -0.084 | 100.456
8.5 | 1.427 | 0.0146 | -0.084 | 97.738
9 | 1.473 | 0.01561 | -0.085 | 94.317
9.5 | 1.499 | 0.02596 | -0.084 | 57.737
10 | 1.537 | 0.02751 | -0.085 | 55.881
10.5 | 1.572 | 0.02936 | -0.085 | 53.531
11 | 1.603 | 0.0312 | -0.085 | 51.365
11.5 | 1.629 | 0.03305 | -0.086 | 49.279
12 | 1.648 | 0.03515 | -0.086 | 46.883
12.5 | 1.66 | 0.03735 | -0.086 | 44.435
13 | 1.665 | 0.0398 | -0.087 | 41.836
13.5 | 1.664 | 0.04244 | -0.087 | 39.202
14 | 1.655 | 0.04533 | -0.087 | 36.508
14.5 | 1.638 | 0.0486 | -0.087 | 33.705
15 | 1.614 | 0.05212 | -0.088 | 30.971
15.5 | 1.578 | 0.05606 | -0.088 | 28.146
16 | 1.53 | 0.06067 | -0.088 | 25.227
16.5 | 1.473 | 0.0663 | -0.088 | 22.222
17 | 1.405 | 0.07391 | -0.087 | 19.009
17.5 | 1.325 | 0.08506 | -0.085 | 15.579
18 | 1.207 | 0.11636 | -0.079 | 10.369

## 38. Re 750k Mach 0.25 (2)
BIGFOIL.COM POLAR EXPORT
NACA63-518 a=0.6
NACA63-518 a=0.6 |  |  |  | Cl Max: | 1.3466 | at alpha= | 16.5 | deg
XFOIL ncrit=9 |  |  |  | L/D Max: | 120.627 | at alpha= | 7.5 | deg
Re: | 750000 |  |  | Cd Min: | 0.21081 | at alpha= | -20 | deg
Mach: | 0.25 |  |  | Cl=0 at alpha= | -3.496 | deg
|  |  |  | @ Cl=0.1, Cd= | 0.0079212
|  |  |  | @ Cl=0.4, Cd= | 0.0079949
|  |  |  | @ Cl=0.6, Cd= | 0.0082309
alpha (deg) | Cl | Cd | Cm | Cl/Cd
-20 | -0.5076 | 0.21081 | 0.0019 | -2.4079
-18.5 | -0.4951 | 0.17962 | -0.0124 | -2.7564
-18 | -0.4822 | 0.1722 | -0.0168 | -2.8002
-17.5 | -0.4881 | 0.15908 | -0.0237 | -3.0683
-16.5 | -0.7688 | 0.08247 | -0.0693 | -9.3222
-16 | -0.7926 | 0.07108 | -0.0767 | -11.1508
-15.5 | -0.8099 | 0.06149 | -0.0827 | -13.1712
-15 | -0.8192 | 0.05382 | -0.0869 | -15.2211
-14.5 | -0.8277 | 0.04711 | -0.0899 | -17.5695
-14 | -0.825 | 0.04206 | -0.0915 | -19.6148
-13.5 | -0.8147 | 0.03789 | -0.0928 | -21.5017
-13 | -0.8058 | 0.03383 | -0.0931 | -23.8191
-12.5 | -0.7895 | 0.03057 | -0.0933 | -25.826
-12 | -0.7701 | 0.02766 | -0.0929 | -27.8416
-11.5 | -0.7567 | 0.02455 | -0.0913 | -30.8228
-11 | -0.7359 | 0.02228 | -0.0896 | -33.0296
-10.5 | -0.7165 | 0.02051 | -0.0864 | -34.9342
-10 | -0.6878 | 0.01918 | -0.0832 | -35.8603
-9.5 | -0.646 | 0.01804 | -0.0815 | -35.8093
-9 | -0.6081 | 0.01646 | -0.0795 | -36.9441
-8.5 | -0.5603 | 0.01548 | -0.0784 | -36.1951
-8 | -0.5086 | 0.01459 | -0.0777 | -34.8595
-7.5 | -0.458 | 0.01353 | -0.077 | -33.8507
-7 | -0.4033 | 0.0128 | -0.0767 | -31.5078
-6.5 | -0.3468 | 0.01211 | -0.0766 | -28.6375
-6 | -0.2904 | 0.01137 | -0.0766 | -25.5409
-5.5 | -0.2334 | 0.01066 | -0.0768 | -21.8949
-5 | -0.1759 | 0.00991 | -0.0772 | -17.7497
-4.5 | -0.1193 | 0.00907 | -0.0776 | -13.1533
-4 | -0.0612 | 0.00828 | -0.0781 | -7.3913
-3.5 | -0.0005 | 0.00804 | -0.0787 | -0.062189
-3 | 0.0613 | 0.00794 | -0.0794 | 7.7204
-2.5 | 0.123 | 0.00791 | -0.08 | 15.5499
-2 | 0.1849 | 0.00789 | -0.0808 | 23.4347
-1.5 | 0.2465 | 0.0079 | -0.0814 | 31.2025
-1 | 0.3081 | 0.00791 | -0.0822 | 38.9507
-0.5 | 0.3694 | 0.00798 | -0.0829 | 46.2907
0 | 0.4309 | 0.00801 | -0.0836 | 53.7953
0.5 | 0.4916 | 0.00807 | -0.0842 | 60.917
1 | 0.5526 | 0.00816 | -0.0849 | 67.7206
1.5 | 0.6128 | 0.00825 | -0.0855 | 74.2788
2 | 0.6731 | 0.00839 | -0.0861 | 80.2265
2.5 | 0.7328 | 0.0085 | -0.0866 | 86.2118
3 | 0.7921 | 0.00866 | -0.087 | 91.4665
3.5 | 0.8513 | 0.0088 | -0.0874 | 96.7386
4 | 0.909 | 0.009 | -0.0875 | 101
4.5 | 0.967 | 0.00913 | -0.0876 | 105.9146
5 | 1.0236 | 0.00934 | -0.0875 | 109.5931
5.5 | 1.0783 | 0.00958 | -0.0871 | 112.5574
6 | 1.1309 | 0.0098 | -0.0863 | 115.398
6.5 | 1.1815 | 0.01002 | -0.085 | 117.9142
7 | 1.2262 | 0.01022 | -0.0826 | 119.9804
7.5 | 1.269 | 0.01052 | -0.0799 | 120.6274
8 | 1.2926 | 0.01138 | -0.0745 | 113.5852
8.5 | 1.3115 | 0.01273 | -0.0693 | 103.0244
9 | 1.3253 | 0.01465 | -0.0641 | 90.4642
9.5 | 1.3267 | 0.01749 | -0.0583 | 75.8548
10 | 1.3216 | 0.02103 | -0.0527 | 62.8436
10.5 | 1.317 | 0.0249 | -0.0478 | 52.8916
11 | 1.3151 | 0.02893 | -0.0439 | 45.458
11.5 | 1.3144 | 0.0333 | -0.0406 | 39.4715
12 | 1.3172 | 0.03772 | -0.0382 | 34.9205
12.5 | 1.3218 | 0.04229 | -0.0362 | 31.2556
13 | 1.3245 | 0.04732 | -0.0347 | 27.9903
13.5 | 1.3262 | 0.0527 | -0.0336 | 25.1651
14 | 1.3301 | 0.05814 | -0.033 | 22.8775
14.5 | 1.3342 | 0.06382 | -0.0327 | 20.9057
15 | 1.3383 | 0.06973 | -0.0329 | 19.1926
15.5 | 1.3415 | 0.07599 | -0.0334 | 17.6536
16 | 1.3444 | 0.08249 | -0.0343 | 16.2977
16.5 | 1.3466 | 0.08927 | -0.0356 | 15.0846
17 | 1.3435 | 0.097 | -0.0374 | 13.8505
17.5 | 1.3459 | 0.10418 | -0.0394 | 12.919
18 | 1.3451 | 0.11196 | -0.042 | 12.0141
18.5 | 1.3395 | 0.12055 | -0.0452 | 11.1116
19.5 | 1.3422 | 0.13605 | -0.0518 | 9.8655
20 | 1.3381 | 0.14465 | -0.0561 | 9.2506

## 39. Re 750k Mach 0.50 (1)
BIGFOIL.COM POLAR EXPORT
NACA63-518 a=0.6
NACA63-518 a=0.6 |  |  |  | Cl Max: | 1.552 | at alpha= | 9.5 | deg
JavaFoil+Calcfoil stall+Eppler ext transition |  |  |  | L/D Max: | 91.81 | at alpha= | 5.5 | deg
Re: | 750000 |  |  | Cd Min: | 0.00756 | at alpha= | -2 | deg
Mach: | 0.5 |  |  | Cl=0 at alpha= | -3.493 | deg
|  |  |  | @ Cl=0.1, Cd= | 0.0079805
|  |  |  | @ Cl=0.4, Cd= | 0.0084292
|  |  |  | @ Cl=0.6, Cd= | 0.009257
alpha (deg) | Cl | Cd | Cm | Cl/Cd
-20 | -0.944 | 0.2088 | -0.034 | -4.523
-19.5 | -0.917 | 0.2069 | -0.034 | -4.43
-19 | -0.886 | 0.2037 | -0.033 | -4.35
-18.5 | -0.858 | 0.19555 | -0.033 | -4.387
-18 | -0.83 | 0.19013 | -0.033 | -4.364
-17.5 | -0.802 | 0.18834 | -0.033 | -4.256
-17 | -0.773 | 0.18074 | -0.033 | -4.274
-16.5 | -0.743 | 0.17175 | -0.032 | -4.328
-16 | -0.715 | 0.16609 | -0.033 | -4.305
-15.5 | -0.687 | 0.16116 | -0.033 | -4.261
-15 | -0.659 | 0.15713 | -0.033 | -4.191
-14.5 | -0.629 | 0.14912 | -0.032 | -4.217
-14 | -0.6 | 0.1468 | -0.031 | -4.089
-13.5 | -0.572 | 0.13292 | -0.032 | -4.304
-13 | -0.544 | 0.13422 | -0.032 | -4.05
-12.5 | -0.515 | 0.13048 | -0.032 | -3.947
-12 | -0.486 | 0.12135 | -0.03 | -4.003
-11.5 | -0.457 | 0.11386 | -0.031 | -4.018
-11 | -0.429 | 0.14669 | -0.031 | -2.925
-10.5 | -0.401 | 0.10511 | -0.032 | -3.813
-10 | -0.372 | 0.08242 | -0.033 | -4.519
-9.5 | -0.53 | 0.06327 | -0.021 | -8.369
-9 | -0.552 | 0.05623 | -0.048 | -9.822
-8.5 | -0.582 | 0.02701 | -0.066 | -21.561
-8 | -0.555 | 0.02029 | -0.069 | -27.334
-7.5 | -0.51 | 0.01788 | -0.07 | -28.501
-7 | -0.457 | 0.01607 | -0.072 | -28.466
-6.5 | -0.4 | 0.01463 | -0.073 | -27.378
-6 | -0.34 | 0.0135 | -0.075 | -25.152
-5.5 | -0.276 | 0.01259 | -0.076 | -21.908
-5 | -0.21 | 0.01158 | -0.077 | -18.141
-4.5 | -0.143 | 0.01093 | -0.079 | -13.096
-4 | -0.072 | 0.00798 | -0.08 | -9.071
-3.5 | -0.001 | 0.00793 | -0.081 | -0.137
-3 | 0.07 | 0.00796 | -0.082 | 8.86
-2.5 | 0.143 | 0.00801 | -0.082 | 17.809
-2 | 0.215 | 0.00756 | -0.082 | 28.372
-1.5 | 0.286 | 0.00824 | -0.083 | 34.774
-1 | 0.358 | 0.00833 | -0.083 | 43.017
-0.5 | 0.43 | 0.0085 | -0.084 | 50.609
0 | 0.492 | 0.00888 | -0.084 | 55.409
0.5 | 0.561 | 0.00911 | -0.085 | 61.58
1 | 0.63 | 0.00937 | -0.086 | 67.236
1.5 | 0.699 | 0.00965 | -0.086 | 72.381
2 | 0.767 | 0.00995 | -0.087 | 77.093
2.5 | 0.835 | 0.01029 | -0.087 | 81.223
3 | 0.896 | 0.01069 | -0.088 | 83.816
3.5 | 0.962 | 0.01112 | -0.088 | 86.531
4 | 1.028 | 0.01156 | -0.089 | 88.941
4.5 | 1.093 | 0.01205 | -0.089 | 90.755
5 | 1.158 | 0.01268 | -0.09 | 91.323
5.5 | 1.221 | 0.0133 | -0.09 | 91.81
6 | 1.283 | 0.01398 | -0.091 | 91.803
6.5 | 1.341 | 0.01485 | -0.091 | 90.323
7 | 1.396 | 0.01573 | -0.092 | 88.735
7.5 | 1.446 | 0.01687 | -0.092 | 85.718
8 | 1.491 | 0.01828 | -0.093 | 81.587
8.5 | 1.514 | 0.03205 | -0.092 | 47.246
9 | 1.543 | 0.03458 | -0.092 | 44.615
9.5 | 1.552 | 0.03764 | -0.093 | 41.223
10 | 1.535 | 0.0404 | -0.093 | 38.001
10.5 | 1.469 | 0.04469 | -0.093 | 32.88
11 | 1.195 | 0.05142 | -0.093 | 23.233
11.5 | 0.838 | 0.10829 | -0.039 | 7.742
12 | 0.866 | 0.11422 | -0.04 | 7.577
12.5 | 0.893 | 0.12758 | -0.044 | 7.003
13 | 0.92 | 0.13227 | -0.044 | 6.957
13.5 | 0.949 | 0.13813 | -0.049 | 6.87
14 | 0.976 | 0.14377 | -0.05 | 6.788
14.5 | 1.006 | 0.15362 | -0.055 | 6.546

## 40. Re 750k Mach 0.50 (2)
BIGFOIL.COM POLAR EXPORT
NACA63-518 a=0.6
NACA63-518 a=0.6 |  |  |  | Cl Max: | 1.3304 | at alpha= | 8.5 | deg
XFOIL ncrit=9 |  |  |  | L/D Max: | 98.6789 | at alpha= | 5 | deg
Re: | 750000 |  |  | Cd Min: | 0.23558 | at alpha= | -20 | deg
Mach: | 0.5 |  |  | Cl=0 at alpha= | -3.4879 | deg
|  |  |  | @ Cl=0.1, Cd= | 0.008518
|  |  |  | @ Cl=0.4, Cd= | 0.0086982
|  |  |  | @ Cl=0.6, Cd= | 0.0090769
alpha (deg) | Cl | Cd | Cm | Cl/Cd
-20 | -0.5321 | 0.23558 | 0.0092 | -2.2587
-19.5 | -0.506 | 0.22959 | 0.0053 | -2.2039
-19 | -0.4855 | 0.2209 | 0.0003 | -2.1978
-18.5 | -0.4681 | 0.21118 | -0.0049 | -2.2166
-18 | -0.4485 | 0.20261 | -0.01 | -2.2136
-17.5 | -0.4299 | 0.19372 | -0.0151 | -2.2192
-17 | -0.4172 | 0.1832 | -0.0207 | -2.2773
-16.5 | -0.3981 | 0.175 | -0.0257 | -2.2749
-16 | -0.3888 | 0.16412 | -0.032 | -2.369
-15.5 | -0.3595 | 0.15969 | -0.0352 | -2.2512
-15 | -0.3482 | 0.14989 | -0.041 | -2.323
-14.5 | -0.3284 | 0.14273 | -0.0454 | -2.3008
-14 | -0.3192 | 0.13324 | -0.051 | -2.3957
-13.5 | -0.302 | 0.12596 | -0.0554 | -2.3976
-13 | -0.3032 | 0.11467 | -0.0618 | -2.6441
-12.5 | -0.323 | 0.10057 | -0.07 | -3.2117
-12 | -0.4085 | 0.07694 | -0.0854 | -5.3093
-11.5 | -0.455 | 0.06238 | -0.096 | -7.294
-11 | -0.4897 | 0.05118 | -0.1039 | -9.5682
-10.5 | -0.5116 | 0.04293 | -0.1085 | -11.9171
-10 | -0.5253 | 0.03619 | -0.1108 | -14.5151
-9.5 | -0.5289 | 0.0308 | -0.1113 | -17.1721
-9 | -0.5216 | 0.02637 | -0.1105 | -19.7801
-8.5 | -0.5059 | 0.02281 | -0.1085 | -22.1789
-8 | -0.4865 | 0.01995 | -0.1054 | -24.386
-7.5 | -0.4655 | 0.01795 | -0.1005 | -25.9331
-7 | -0.43 | 0.01608 | -0.0967 | -26.7413
-6.5 | -0.3789 | 0.0147 | -0.0943 | -25.7755
-6 | -0.3225 | 0.01346 | -0.0925 | -23.9599
-5.5 | -0.2604 | 0.01252 | -0.0913 | -20.7987
-5 | -0.1958 | 0.01165 | -0.0906 | -16.8069
-4.5 | -0.1311 | 0.01079 | -0.0902 | -12.1501
-4 | -0.0665 | 0.00977 | -0.0902 | -6.8066
-3.5 | -0.0017 | 0.00881 | -0.0903 | -0.19296
-3 | 0.0687 | 0.00854 | -0.0906 | 8.0445
-2.5 | 0.1397 | 0.00849 | -0.0911 | 16.4547
-2 | 0.2108 | 0.00849 | -0.0916 | 24.8292
-1.5 | 0.2817 | 0.00854 | -0.0922 | 32.9859
-1 | 0.3517 | 0.00865 | -0.0926 | 40.659
-0.5 | 0.4218 | 0.00872 | -0.0933 | 48.3716
0 | 0.4911 | 0.00887 | -0.0937 | 55.3664
0.5 | 0.5599 | 0.00896 | -0.0941 | 62.4888
1 | 0.6285 | 0.00916 | -0.0945 | 68.6135
1.5 | 0.6959 | 0.00931 | -0.0947 | 74.7476
2 | 0.7633 | 0.00955 | -0.0948 | 79.9267
2.5 | 0.8291 | 0.00977 | -0.0945 | 84.8618
3 | 0.8943 | 0.01003 | -0.0941 | 89.1625
3.5 | 0.958 | 0.01034 | -0.0933 | 92.6499
4 | 1.0186 | 0.01063 | -0.092 | 95.8231
4.5 | 1.0765 | 0.01102 | -0.09 | 97.686
5 | 1.1279 | 0.01143 | -0.087 | 98.6789
5.5 | 1.1668 | 0.01198 | -0.0819 | 97.3957
6 | 1.2025 | 0.01284 | -0.0769 | 93.6526
6.5 | 1.2358 | 0.01395 | -0.0719 | 88.5878
7 | 1.2681 | 0.01524 | -0.067 | 83.2087
7.5 | 1.2888 | 0.01654 | -0.0602 | 77.9202
8 | 1.3224 | 0.01888 | -0.0576 | 70.0424
8.5 | 1.3304 | 0.02217 | -0.0522 | 60.009
9 | 1.319 | 0.02685 | -0.0464 | 49.1248
9.5 | 1.3045 | 0.0323 | -0.0415 | 40.387
10 | 1.291 | 0.03823 | -0.0376 | 33.7693
10.5 | 1.2773 | 0.04469 | -0.0347 | 28.5813
11 | 1.2679 | 0.05127 | -0.0328 | 24.7299
11.5 | 1.2634 | 0.05786 | -0.0315 | 21.8355
12 | 1.2595 | 0.06479 | -0.0309 | 19.4397
12.5 | 1.257 | 0.07194 | -0.0309 | 17.4729
13 | 1.2546 | 0.07949 | -0.0314 | 15.7831
13.5 | 1.2538 | 0.08724 | -0.0324 | 14.3718

## 41. Re 1M Mach 0.00 (1)
BIGFOIL.COM POLAR EXPORT
NACA63-518 a=0.6
NACA63-518 a=0.6 |  |  |  | Cl Max: | 1.725 | at alpha= | 15 | deg
JavaFoil+Calcfoil stall+Eppler ext transition |  |  |  | L/D Max: | 114.543 | at alpha= | 6.5 | deg
Re: | 1000000 |  |  | Cd Min: | 0.00685 | at alpha= | -3 | deg
Mach: | 0 |  |  | Cl=0 at alpha= | -3.4919 | deg
|  |  |  | @ Cl=0.1, Cd= | 0.0068624
|  |  |  | @ Cl=0.4, Cd= | 0.0071756
|  |  |  | @ Cl=0.6, Cd= | 0.0075923
alpha (deg) | Cl | Cd | Cm | Cl/Cd
-19 | -0.839 | 0.15369 | -0.029 | -5.461
-18.5 | -0.851 | 0.14659 | -0.03 | -5.803
-18 | -0.861 | 0.13765 | -0.031 | -6.256
-17.5 | -0.868 | 0.13109 | -0.031 | -6.624
-17 | -0.874 | 0.12355 | -0.032 | -7.074
-16.5 | -0.878 | 0.11555 | -0.033 | -7.597
-16 | -0.88 | 0.1078 | -0.034 | -8.159
-15.5 | -0.878 | 0.10098 | -0.036 | -8.694
-15 | -0.879 | 0.0892 | -0.038 | -9.858
-14.5 | -0.883 | 0.07589 | -0.042 | -11.631
-14 | -0.896 | 0.05683 | -0.046 | -15.771
-13.5 | -0.896 | 0.04565 | -0.049 | -19.621
-13 | -0.886 | 0.03826 | -0.051 | -23.147
-12.5 | -0.869 | 0.03284 | -0.052 | -26.457
-12 | -0.845 | 0.02924 | -0.053 | -28.899
-11.5 | -0.818 | 0.02583 | -0.054 | -31.662
-11 | -0.788 | 0.02268 | -0.056 | -34.749
-10.5 | -0.756 | 0.01952 | -0.057 | -38.732
-10 | -0.724 | 0.01565 | -0.059 | -46.251
-9.5 | -0.681 | 0.01493 | -0.06 | -45.634
-9 | -0.634 | 0.01383 | -0.061 | -45.885
-8.5 | -0.585 | 0.01281 | -0.062 | -45.698
-8 | -0.534 | 0.01127 | -0.063 | -47.409
-7.5 | -0.485 | 0.01096 | -0.065 | -44.294
-7 | -0.427 | 0.01059 | -0.066 | -40.338
-6.5 | -0.368 | 0.01024 | -0.066 | -35.913
-6 | -0.308 | 0.00989 | -0.067 | -31.113
-5.5 | -0.247 | 0.00966 | -0.068 | -25.579
-5 | -0.186 | 0.00939 | -0.068 | -19.803
-4.5 | -0.125 | 0.00699 | -0.069 | -17.817
-4 | -0.063 | 0.00689 | -0.069 | -9.129
-3.5 | -0.001 | 0.00687 | -0.07 | -0.138
-3 | 0.061 | 0.00685 | -0.071 | 8.928
-2.5 | 0.124 | 0.00687 | -0.071 | 17.985
-2 | 0.186 | 0.00692 | -0.072 | 26.849
-1.5 | 0.248 | 0.00698 | -0.073 | 35.536
-1 | 0.31 | 0.00705 | -0.073 | 44.031
-0.5 | 0.372 | 0.00714 | -0.074 | 52.165
0 | 0.435 | 0.00722 | -0.075 | 60.165
0.5 | 0.497 | 0.00734 | -0.075 | 67.711
1 | 0.559 | 0.00746 | -0.076 | 74.927
1.5 | 0.621 | 0.00766 | -0.077 | 81.112
2 | 0.678 | 0.00756 | -0.077 | 89.712
2.5 | 0.737 | 0.00804 | -0.077 | 91.659
3 | 0.792 | 0.00824 | -0.077 | 96.194
3.5 | 0.851 | 0.0085 | -0.078 | 100.131
4 | 0.909 | 0.00875 | -0.078 | 103.91
4.5 | 0.967 | 0.00901 | -0.079 | 107.344
5 | 1.025 | 0.0093 | -0.079 | 110.207
5.5 | 1.081 | 0.00967 | -0.08 | 111.823
6 | 1.138 | 0.01002 | -0.08 | 113.558
6.5 | 1.192 | 0.01041 | -0.081 | 114.543
7 | 1.245 | 0.01091 | -0.081 | 114.15
7.5 | 1.297 | 0.01142 | -0.082 | 113.554
8 | 1.347 | 0.01198 | -0.082 | 112.49
8.5 | 1.395 | 0.01276 | -0.082 | 109.387
9 | 1.442 | 0.01366 | -0.083 | 105.561
9.5 | 1.482 | 0.01526 | -0.083 | 97.157
10 | 1.51 | 0.02389 | -0.082 | 63.229
10.5 | 1.549 | 0.02528 | -0.083 | 61.277
11 | 1.585 | 0.02674 | -0.083 | 59.281
11.5 | 1.618 | 0.02833 | -0.084 | 57.12
12 | 1.646 | 0.02984 | -0.084 | 55.159
12.5 | 1.67 | 0.03168 | -0.084 | 52.706
13 | 1.689 | 0.03343 | -0.085 | 50.527
13.5 | 1.704 | 0.03547 | -0.085 | 48.055
14 | 1.715 | 0.03746 | -0.085 | 45.788
14.5 | 1.722 | 0.03983 | -0.085 | 43.225
15 | 1.725 | 0.04218 | -0.086 | 40.885
15.5 | 1.719 | 0.045 | -0.086 | 38.204
16 | 1.709 | 0.04773 | -0.086 | 35.817
16.5 | 1.695 | 0.05047 | -0.086 | 33.582
17 | 1.676 | 0.05402 | -0.087 | 31.02
17.5 | 1.652 | 0.05775 | -0.087 | 28.611
18 | 1.626 | 0.06128 | -0.087 | 26.529
18.5 | 1.595 | 0.06542 | -0.087 | 24.389
19 | 1.56 | 0.0706 | -0.087 | 22.101
19.5 | 1.522 | 0.07705 | -0.086 | 19.749
20 | 1.48 | 0.08477 | -0.086 | 17.455

## 42. Re 1M Mach 0.00 (2)
BIGFOIL.COM POLAR EXPORT
NACA63-518 a=0.6
NACA63-518 a=0.6 |  |  |  | Cl Max: | 1.443 | at alpha= | 18.5 | deg
XFOIL ncrit=9 |  |  |  | L/D Max: | 134.647 | at alpha= | 7.5 | deg
Re: | 1000000 |  |  | Cd Min: | 0.11405 | at alpha= | 20 | deg
Mach: | 0 |  |  | Cl=0 at alpha= | -3.5 | deg
|  |  |  | @ Cl=0.1, Cd= | 0.0069757
|  |  |  | @ Cl=0.4, Cd= | 0.0070117
|  |  |  | @ Cl=0.6, Cd= | 0.0072556
alpha (deg) | Cl | Cd | Cm | Cl/Cd
-20 | -0.9724 | 0.09895 | -0.0488 | -9.8272
-18.5 | -0.9995 | 0.06916 | -0.0704 | -14.452
-18 | -1.0038 | 0.06242 | -0.0735 | -16.0814
-17.5 | -1.0062 | 0.05606 | -0.0764 | -17.9486
-16.5 | -1.0041 | 0.04507 | -0.081 | -22.2787
-16 | -1.0022 | 0.04024 | -0.0824 | -24.9056
-15.5 | -0.9927 | 0.03637 | -0.0833 | -27.2945
-15 | -0.98 | 0.03286 | -0.0838 | -29.8235
-14.5 | -0.9628 | 0.0299 | -0.084 | -32.2007
-14 | -0.9436 | 0.02718 | -0.0839 | -34.7167
-13.5 | -0.9198 | 0.02498 | -0.0836 | -36.8215
-13 | -0.9064 | 0.02229 | -0.0823 | -40.664
-12 | -0.8752 | 0.01885 | -0.076 | -46.4297
-11.5 | -0.8387 | 0.01781 | -0.0743 | -47.0915
-11 | -0.7964 | 0.01698 | -0.0733 | -46.9022
-10.5 | -0.7499 | 0.01621 | -0.0727 | -46.2616
-10 | -0.7073 | 0.01504 | -0.0717 | -47.0279
-9 | -0.6056 | 0.01378 | -0.0713 | -43.9478
-8.5 | -0.5558 | 0.01286 | -0.0711 | -43.2193
-8 | -0.5022 | 0.01234 | -0.0712 | -40.6969
-7.5 | -0.4486 | 0.01168 | -0.0713 | -38.4075
-6.5 | -0.3379 | 0.01066 | -0.0719 | -31.6979
-6 | -0.2823 | 0.01006 | -0.0724 | -28.0616
-5.5 | -0.2264 | 0.00946 | -0.0729 | -23.9323
-5 | -0.1705 | 0.0089 | -0.0734 | -19.1573
-4.5 | -0.1145 | 0.00813 | -0.0741 | -14.0836
-4 | -0.0584 | 0.00742 | -0.0747 | -7.8706
-3.5 | 0 | 0.00714 | -0.0755 | 0
-3 | 0.0593 | 0.00701 | -0.0763 | 8.4593
-2.5 | 0.1186 | 0.00696 | -0.077 | 17.0402
-2 | 0.1783 | 0.00693 | -0.0778 | 25.7287
-1.5 | 0.2378 | 0.00694 | -0.0786 | 34.2651
-1 | 0.2972 | 0.00695 | -0.0794 | 42.7626
-0.5 | 0.3565 | 0.00696 | -0.0802 | 51.2213
0 | 0.4154 | 0.00703 | -0.0809 | 59.0896
0.5 | 0.4746 | 0.00708 | -0.0817 | 67.0339
1 | 0.5329 | 0.00717 | -0.0823 | 74.3236
1.5 | 0.5918 | 0.00724 | -0.0831 | 81.7403
2 | 0.6498 | 0.00735 | -0.0837 | 88.4082
2.5 | 0.7081 | 0.00746 | -0.0844 | 94.9196
3 | 0.7655 | 0.00758 | -0.085 | 100.9894
3.5 | 0.8227 | 0.00772 | -0.0855 | 106.5674
4 | 0.8796 | 0.00784 | -0.086 | 112.1939
4.5 | 0.9351 | 0.00804 | -0.0863 | 116.306
5 | 0.9914 | 0.00815 | -0.0867 | 121.6442
5.5 | 1.0458 | 0.00834 | -0.0869 | 125.3957
6 | 1.099 | 0.00855 | -0.0868 | 128.538
6.5 | 1.1507 | 0.00876 | -0.0865 | 131.3584
7 | 1.1997 | 0.00898 | -0.0857 | 133.5969
7.5 | 1.2401 | 0.00921 | -0.0831 | 134.6471
8 | 1.2834 | 0.00976 | -0.0815 | 131.4959
8.5 | 1.3096 | 0.01066 | -0.0771 | 122.8518
9 | 1.3173 | 0.01218 | -0.0704 | 108.1527
9.5 | 1.3206 | 0.01443 | -0.0643 | 91.5177
10 | 1.3236 | 0.01707 | -0.0589 | 77.5395
10.5 | 1.329 | 0.01986 | -0.0543 | 66.9184
11 | 1.3316 | 0.02305 | -0.0501 | 57.7701
11.5 | 1.3381 | 0.0262 | -0.0466 | 51.0725
12 | 1.3476 | 0.0294 | -0.0439 | 45.8367
12.5 | 1.3555 | 0.03297 | -0.0414 | 41.1131
13 | 1.3653 | 0.03661 | -0.0395 | 37.2931
13.5 | 1.371 | 0.0408 | -0.0377 | 33.6029
14 | 1.3773 | 0.04521 | -0.0364 | 30.4645
14.5 | 1.3853 | 0.04966 | -0.0354 | 27.8957
15 | 1.3963 | 0.05401 | -0.0349 | 25.8526
15.5 | 1.4061 | 0.05862 | -0.0346 | 23.9867
16 | 1.4137 | 0.06364 | -0.0346 | 22.214
16.5 | 1.4216 | 0.06879 | -0.0348 | 20.6658
17 | 1.4305 | 0.07399 | -0.0354 | 19.3337
17.5 | 1.4297 | 0.08059 | -0.0364 | 17.7404
18 | 1.4372 | 0.08624 | -0.0375 | 16.6651
18.5 | 1.443 | 0.09228 | -0.039 | 15.6372
19 | 1.4425 | 0.09931 | -0.0409 | 14.5252
19.5 | 1.4362 | 0.10741 | -0.0435 | 13.3712
20 | 1.4401 | 0.11405 | -0.0459 | 12.6269

## 43. Re 1M Mach 0.10 (1)
BIGFOIL.COM POLAR EXPORT
NACA63-518 a=0.6
NACA63-518 a=0.6 |  |  |  | Cl Max: | 1.714 | at alpha= | 14.5 | deg
JavaFoil+Calcfoil stall+Eppler ext transition |  |  |  | L/D Max: | 114.01 | at alpha= | 6.5 | deg
Re: | 1000000 |  |  | Cd Min: | 0.00688 | at alpha= | -3.5 | deg
Mach: | 0.1 |  |  | Cl=0 at alpha= | -3.4919 | deg
|  |  |  | @ Cl=0.1, Cd= | 0.00688
|  |  |  | @ Cl=0.4, Cd= | 0.0071913
|  |  |  | @ Cl=0.6, Cd= | 0.0076158
alpha (deg) | Cl | Cd | Cm | Cl/Cd
-18.5 | -0.816 | 0.15008 | -0.029 | -5.437
-18 | -0.829 | 0.14237 | -0.03 | -5.823
-17.5 | -0.84 | 0.13441 | -0.031 | -6.251
-17 | -0.849 | 0.1264 | -0.032 | -6.719
-16.5 | -0.856 | 0.11846 | -0.033 | -7.223
-16 | -0.86 | 0.11068 | -0.034 | -7.77
-15.5 | -0.862 | 0.10246 | -0.035 | -8.415
-15 | -0.862 | 0.09377 | -0.037 | -9.198
-14.5 | -0.864 | 0.0826 | -0.04 | -10.457
-14 | -0.873 | 0.06598 | -0.044 | -13.228
-13.5 | -0.883 | 0.04932 | -0.048 | -17.908
-13 | -0.877 | 0.04049 | -0.05 | -21.672
-12.5 | -0.864 | 0.03418 | -0.052 | -25.27
-12 | -0.842 | 0.03011 | -0.053 | -27.963
-11.5 | -0.816 | 0.02658 | -0.054 | -30.697
-11 | -0.787 | 0.02316 | -0.056 | -34.005
-10.5 | -0.756 | 0.02007 | -0.057 | -37.655
-10 | -0.725 | 0.01593 | -0.059 | -45.48
-9.5 | -0.682 | 0.01518 | -0.06 | -44.954
-9 | -0.636 | 0.01402 | -0.061 | -45.343
-8.5 | -0.587 | 0.01301 | -0.062 | -45.074
-8 | -0.536 | 0.0114 | -0.063 | -46.981
-7.5 | -0.483 | 0.01184 | -0.065 | -40.811
-7 | -0.429 | 0.01062 | -0.066 | -40.391
-6.5 | -0.37 | 0.01027 | -0.067 | -35.965
-6 | -0.309 | 0.00998 | -0.067 | -30.989
-5.5 | -0.248 | 0.00968 | -0.068 | -25.661
-5 | -0.187 | 0.00943 | -0.068 | -19.828
-4.5 | -0.125 | 0.00701 | -0.069 | -17.861
-4 | -0.063 | 0.0069 | -0.07 | -9.155
-3.5 | -0.001 | 0.00688 | -0.07 | -0.138
-3 | 0.061 | 0.00688 | -0.071 | 8.928
-2.5 | 0.124 | 0.00688 | -0.072 | 18.049
-2 | 0.187 | 0.00693 | -0.072 | 26.962
-1.5 | 0.249 | 0.00699 | -0.073 | 35.661
-1 | 0.312 | 0.00707 | -0.074 | 44.124
-0.5 | 0.374 | 0.00715 | -0.074 | 52.375
0 | 0.437 | 0.00725 | -0.075 | 60.272
0.5 | 0.499 | 0.0074 | -0.076 | 67.511
1 | 0.562 | 0.00753 | -0.076 | 74.604
1.5 | 0.624 | 0.00767 | -0.077 | 81.323
2 | 0.681 | 0.00727 | -0.077 | 93.704
2.5 | 0.74 | 0.00808 | -0.077 | 91.592
3 | 0.796 | 0.00831 | -0.078 | 95.733
3.5 | 0.854 | 0.00855 | -0.078 | 99.932
4 | 0.913 | 0.00881 | -0.079 | 103.645
4.5 | 0.971 | 0.00907 | -0.079 | 107.097
5 | 1.029 | 0.00935 | -0.08 | 110.051
5.5 | 1.086 | 0.00974 | -0.08 | 111.457
6 | 1.142 | 0.0101 | -0.081 | 113.081
6.5 | 1.197 | 0.0105 | -0.081 | 114.01
7 | 1.25 | 0.01101 | -0.081 | 113.603
7.5 | 1.302 | 0.01153 | -0.082 | 112.944
8 | 1.352 | 0.01214 | -0.082 | 111.405
8.5 | 1.401 | 0.01291 | -0.083 | 108.497
9 | 1.447 | 0.01389 | -0.083 | 104.147
9.5 | 1.487 | 0.01559 | -0.083 | 95.437
10 | 1.515 | 0.02424 | -0.083 | 62.497
10.5 | 1.553 | 0.02562 | -0.083 | 60.637
11 | 1.589 | 0.02713 | -0.083 | 58.551
11.5 | 1.621 | 0.02877 | -0.084 | 56.34
12 | 1.648 | 0.0304 | -0.084 | 54.211
12.5 | 1.67 | 0.03221 | -0.085 | 51.851
13 | 1.688 | 0.03407 | -0.085 | 49.535
13.5 | 1.701 | 0.03608 | -0.085 | 47.157
14 | 1.71 | 0.03808 | -0.086 | 44.903
14.5 | 1.714 | 0.04063 | -0.086 | 42.188
15 | 1.714 | 0.04314 | -0.086 | 39.725
15.5 | 1.705 | 0.04599 | -0.086 | 37.074
16 | 1.691 | 0.04872 | -0.087 | 34.711
16.5 | 1.672 | 0.05197 | -0.087 | 32.181
17 | 1.649 | 0.05541 | -0.087 | 29.756
17.5 | 1.621 | 0.05943 | -0.087 | 27.27
18 | 1.588 | 0.06382 | -0.087 | 24.89
18.5 | 1.551 | 0.06877 | -0.087 | 22.556
19 | 1.511 | 0.07419 | -0.087 | 20.371
19.5 | 1.466 | 0.08151 | -0.086 | 17.985

## 44. Re 1M Mach 0.10 (2)
BIGFOIL.COM POLAR EXPORT
NACA63-518 a=0.6
NACA63-518 a=0.6 |  |  |  | Cl Max: | 1.4335 | at alpha= | 18.5 | deg
XFOIL ncrit=9 |  |  |  | L/D Max: | 133.745 | at alpha= | 7.5 | deg
Re: | 1000000 |  |  | Cd Min: | 0.11782 | at alpha= | 20 | deg
Mach: | 0.1 |  |  | Cl=0 at alpha= | -3.5 | deg
|  |  |  | @ Cl=0.1, Cd= | 0.0069963
|  |  |  | @ Cl=0.4, Cd= | 0.0070428
|  |  |  | @ Cl=0.6, Cd= | 0.0072879
alpha (deg) | Cl | Cd | Cm | Cl/Cd
-20 | -0.9282 | 0.10831 | -0.0443 | -8.5698
-19.5 | -0.9584 | 0.09517 | -0.0526 | -10.0704
-19 | -0.9812 | 0.0837 | -0.0598 | -11.7228
-18.5 | -0.9746 | 0.07457 | -0.0684 | -13.0696
-17.5 | -0.9877 | 0.05984 | -0.0759 | -16.5057
-17 | -0.9846 | 0.05401 | -0.0787 | -18.23
-16.5 | -0.981 | 0.0486 | -0.0811 | -20.1852
-16 | -0.9859 | 0.04286 | -0.083 | -23.0028
-15.5 | -0.9798 | 0.03849 | -0.0842 | -25.456
-15 | -0.9688 | 0.0347 | -0.0849 | -27.9193
-14.5 | -0.9533 | 0.03148 | -0.0852 | -30.2827
-14 | -0.9354 | 0.02854 | -0.0853 | -32.7751
-13.5 | -0.9128 | 0.02612 | -0.0851 | -34.9464
-13 | -0.8936 | 0.02361 | -0.0843 | -37.8484
-12 | -0.8706 | 0.01931 | -0.0784 | -45.0854
-11.5 | -0.8387 | 0.01819 | -0.0761 | -46.1078
-11 | -0.7979 | 0.01729 | -0.0748 | -46.1481
-10.5 | -0.7507 | 0.01658 | -0.0741 | -45.2774
-10 | -0.7101 | 0.01527 | -0.0728 | -46.5029
-9.5 | -0.6612 | 0.01454 | -0.0723 | -45.4746
-9 | -0.609 | 0.0139 | -0.0722 | -43.8129
-8.5 | -0.5589 | 0.013 | -0.0719 | -42.9923
-8 | -0.5054 | 0.01244 | -0.0719 | -40.627
-7.5 | -0.4512 | 0.01178 | -0.072 | -38.3022
-7 | -0.3955 | 0.01126 | -0.0723 | -35.1243
-6.5 | -0.3401 | 0.01073 | -0.0725 | -31.6962
-6 | -0.2839 | 0.01013 | -0.0729 | -28.0257
-5.5 | -0.2277 | 0.00952 | -0.0734 | -23.9181
-5 | -0.1713 | 0.00897 | -0.0739 | -19.097
-4.5 | -0.115 | 0.0082 | -0.0746 | -14.0244
-4 | -0.0588 | 0.00747 | -0.0752 | -7.8715
-3.5 | 0 | 0.00716 | -0.076 | 0
-3 | 0.0596 | 0.00703 | -0.0767 | 8.478
-2.5 | 0.1195 | 0.00698 | -0.0775 | 17.1203
-2 | 0.1795 | 0.00696 | -0.0783 | 25.7902
-1.5 | 0.2394 | 0.00695 | -0.0791 | 34.446
-1 | 0.299 | 0.00698 | -0.0798 | 42.8367
-0.5 | 0.3587 | 0.00698 | -0.0806 | 51.3897
0 | 0.4179 | 0.00707 | -0.0813 | 59.1089
0.5 | 0.4775 | 0.0071 | -0.0821 | 67.2535
1 | 0.5364 | 0.0072 | -0.0828 | 74.5
1.5 | 0.5954 | 0.00728 | -0.0835 | 81.7857
2 | 0.6539 | 0.00738 | -0.0842 | 88.6043
2.5 | 0.7124 | 0.0075 | -0.0848 | 94.9867
3 | 0.7703 | 0.00761 | -0.0854 | 101.2221
3.5 | 0.8276 | 0.00778 | -0.0859 | 106.3753
4 | 0.885 | 0.00788 | -0.0864 | 112.3096
4.5 | 0.941 | 0.00807 | -0.0867 | 116.6047
5 | 0.9973 | 0.00821 | -0.087 | 121.4738
5.5 | 1.0521 | 0.0084 | -0.0871 | 125.25
6 | 1.1055 | 0.00862 | -0.087 | 128.2483
6.5 | 1.1575 | 0.00884 | -0.0866 | 130.9389
7 | 1.2066 | 0.00906 | -0.0857 | 133.1788
7.5 | 1.2465 | 0.00932 | -0.083 | 133.7446
8 | 1.2881 | 0.00989 | -0.081 | 130.2427
8.5 | 1.3094 | 0.01086 | -0.0757 | 120.5709
9 | 1.3179 | 0.0125 | -0.0693 | 105.432
9.5 | 1.3208 | 0.01486 | -0.0632 | 88.8829
10 | 1.323 | 0.01762 | -0.0578 | 75.0851
10.5 | 1.3271 | 0.02056 | -0.0532 | 64.5477
11 | 1.3298 | 0.02381 | -0.0491 | 55.8505
11.5 | 1.3349 | 0.02715 | -0.0456 | 49.1676
12 | 1.3447 | 0.03044 | -0.0429 | 44.1754
12.5 | 1.3535 | 0.03403 | -0.0406 | 39.7737
13 | 1.3607 | 0.038 | -0.0386 | 35.8079
13.5 | 1.3661 | 0.04235 | -0.0369 | 32.2574
14 | 1.3732 | 0.04679 | -0.0357 | 29.3482
14.5 | 1.382 | 0.05127 | -0.0349 | 26.9553
15 | 1.3913 | 0.05591 | -0.0344 | 24.8846
15.5 | 1.4017 | 0.06057 | -0.0342 | 23.1418
16 | 1.4065 | 0.06603 | -0.0342 | 21.3009
16.5 | 1.4161 | 0.07112 | -0.0346 | 19.9114
17 | 1.4234 | 0.07665 | -0.0353 | 18.5701
17.5 | 1.4224 | 0.08341 | -0.0364 | 17.0531
18 | 1.4294 | 0.08928 | -0.0377 | 16.0103
18.5 | 1.4335 | 0.09568 | -0.0393 | 14.9822
19 | 1.4297 | 0.10334 | -0.0416 | 13.8349
19.5 | 1.4284 | 0.11082 | -0.0441 | 12.8894
20 | 1.4307 | 0.11782 | -0.0467 | 12.1431

## 45. Re 1M Mach 0.25 (1)
BIGFOIL.COM POLAR EXPORT
NACA63-518 a=0.6
NACA63-518 a=0.6 |  |  |  | Cl Max: | 1.668 | at alpha= | 13 | deg
JavaFoil+Calcfoil stall+Eppler ext transition |  |  |  | L/D Max: | 111.068 | at alpha= | 6.5 | deg
Re: | 1000000 |  |  | Cd Min: | 0.00693 | at alpha= | -3 | deg
Mach: | 0.25 |  |  | Cl=0 at alpha= | -3.4922 | deg
|  |  |  | @ Cl=0.1, Cd= | 0.0069585
|  |  |  | @ Cl=0.4, Cd= | 0.0073005
|  |  |  | @ Cl=0.6, Cd= | 0.007699
alpha (deg) | Cl | Cd | Cm | Cl/Cd
-17 | -0.637 | 0.14291 | -0.029 | -4.46
-16.5 | -0.672 | 0.1356 | -0.03 | -4.957
-16 | -0.702 | 0.12668 | -0.03 | -5.543
-15.5 | -0.727 | 0.1194 | -0.031 | -6.092
-15 | -0.747 | 0.1113 | -0.033 | -6.715
-14.5 | -0.762 | 0.10256 | -0.034 | -7.434
-14 | -0.773 | 0.09306 | -0.036 | -8.309
-13.5 | -0.78 | 0.08348 | -0.039 | -9.343
-13 | -0.778 | 0.07693 | -0.041 | -10.118
-12.5 | -0.804 | 0.0521 | -0.049 | -15.431
-12 | -0.811 | 0.03821 | -0.053 | -21.219
-11.5 | -0.798 | 0.03181 | -0.055 | -25.098
-11 | -0.777 | 0.02721 | -0.056 | -28.573
-10.5 | -0.75 | 0.02361 | -0.058 | -31.765
-10 | -0.719 | 0.02038 | -0.059 | -35.269
-9.5 | -0.681 | 0.01812 | -0.06 | -37.568
-9 | -0.642 | 0.01525 | -0.062 | -42.118
-8.5 | -0.594 | 0.014 | -0.063 | -42.395
-8 | -0.543 | 0.01295 | -0.065 | -41.919
-7.5 | -0.49 | 0.01213 | -0.066 | -40.381
-7 | -0.435 | 0.01144 | -0.067 | -38.046
-6.5 | -0.379 | 0.01055 | -0.068 | -35.908
-6 | -0.317 | 0.01024 | -0.069 | -30.967
-5.5 | -0.255 | 0.00991 | -0.07 | -25.716
-5 | -0.192 | 0.00965 | -0.07 | -19.887
-4.5 | -0.129 | 0.0071 | -0.071 | -18.098
-4 | -0.065 | 0.00701 | -0.072 | -9.257
-3.5 | -0.001 | 0.00696 | -0.072 | -0.14
-3 | 0.063 | 0.00693 | -0.073 | 9.109
-2.5 | 0.128 | 0.00698 | -0.074 | 18.275
-2 | 0.192 | 0.00705 | -0.074 | 27.215
-1.5 | 0.256 | 0.00712 | -0.075 | 36.006
-1 | 0.32 | 0.00719 | -0.076 | 44.571
-0.5 | 0.385 | 0.00727 | -0.076 | 52.902
0 | 0.449 | 0.0074 | -0.077 | 60.679
0.5 | 0.513 | 0.0075 | -0.078 | 68.409
1 | 0.574 | 0.00752 | -0.078 | 76.379
1.5 | 0.635 | 0.00794 | -0.078 | 79.925
2 | 0.697 | 0.00814 | -0.079 | 85.537
2.5 | 0.758 | 0.00833 | -0.079 | 91.023
3 | 0.815 | 0.00856 | -0.08 | 95.166
3.5 | 0.875 | 0.00882 | -0.08 | 99.217
4 | 0.935 | 0.00912 | -0.081 | 102.529
4.5 | 0.995 | 0.00943 | -0.081 | 105.485
5 | 1.054 | 0.00977 | -0.082 | 107.881
5.5 | 1.112 | 0.01018 | -0.082 | 109.174
6 | 1.169 | 0.01059 | -0.083 | 110.452
6.5 | 1.225 | 0.01103 | -0.083 | 111.068
7 | 1.279 | 0.01161 | -0.083 | 110.219
7.5 | 1.331 | 0.01219 | -0.084 | 109.23
8 | 1.382 | 0.01292 | -0.084 | 106.952
8.5 | 1.43 | 0.01378 | -0.085 | 103.73
9 | 1.474 | 0.01523 | -0.085 | 96.798
9.5 | 1.501 | 0.02457 | -0.084 | 61.091
10 | 1.54 | 0.02605 | -0.085 | 59.105
10.5 | 1.574 | 0.0278 | -0.085 | 56.625
11 | 1.605 | 0.02949 | -0.085 | 54.419
11.5 | 1.632 | 0.03131 | -0.086 | 52.107
12 | 1.651 | 0.03323 | -0.086 | 49.671
12.5 | 1.663 | 0.03536 | -0.087 | 47.02
13 | 1.668 | 0.03768 | -0.087 | 44.264
13.5 | 1.667 | 0.04018 | -0.087 | 41.483
14 | 1.658 | 0.04293 | -0.087 | 38.623
14.5 | 1.641 | 0.04601 | -0.088 | 35.671
15 | 1.618 | 0.04932 | -0.088 | 32.799
15.5 | 1.581 | 0.05277 | -0.088 | 29.966
16 | 1.535 | 0.05716 | -0.088 | 26.852
16.5 | 1.48 | 0.06168 | -0.088 | 23.995
17 | 1.414 | 0.06818 | -0.088 | 20.735
17.5 | 1.338 | 0.07649 | -0.087 | 17.498
18 | 1.248 | 0.09146 | -0.085 | 13.642

## 46. Re 1M Mach 0.25 (2)
BIGFOIL.COM POLAR EXPORT
NACA63-518 a=0.6
NACA63-518 a=0.6 |  |  |  | Cl Max: | 1.3865 | at alpha= | 18 | deg
XFOIL ncrit=9 |  |  |  | L/D Max: | 129.156 | at alpha= | 7 | deg
Re: | 1000000 |  |  | Cd Min: | 0.13891 | at alpha= | 20 | deg
Mach: | 0.25 |  |  | Cl=0 at alpha= | -3.5 | deg
|  |  |  | @ Cl=0.1, Cd= | 0.007108
|  |  |  | @ Cl=0.4, Cd= | 0.0071629
|  |  |  | @ Cl=0.6, Cd= | 0.0074474
alpha (deg) | Cl | Cd | Cm | Cl/Cd
-19 | -0.7371 | 0.13342 | -0.035 | -5.5247
-18.5 | -0.7614 | 0.11972 | -0.0438 | -6.3598
-18 | -0.7999 | 0.10411 | -0.0541 | -7.6832
-17.5 | -0.8339 | 0.09015 | -0.0632 | -9.2501
-17 | -0.8549 | 0.0789 | -0.0705 | -10.8352
-16.5 | -0.8689 | 0.06925 | -0.0765 | -12.5473
-16 | -0.8755 | 0.06116 | -0.0812 | -14.3149
-15.5 | -0.8879 | 0.05317 | -0.0854 | -16.6993
-15 | -0.8898 | 0.047 | -0.0881 | -18.9319
-14.5 | -0.8835 | 0.04205 | -0.09 | -21.0107
-14 | -0.8766 | 0.03752 | -0.091 | -23.3635
-13.5 | -0.8622 | 0.03379 | -0.0916 | -25.5164
-13 | -0.8496 | 0.03012 | -0.0916 | -28.2072
-12.5 | -0.8361 | 0.02676 | -0.0912 | -31.2444
-12 | -0.8218 | 0.02362 | -0.0903 | -34.7925
-11.5 | -0.8037 | 0.02116 | -0.0886 | -37.982
-11 | -0.7845 | 0.01942 | -0.0855 | -40.3965
-10.5 | -0.7544 | 0.01825 | -0.0824 | -41.337
-10 | -0.7151 | 0.01706 | -0.0803 | -41.9168
-9.5 | -0.6746 | 0.01571 | -0.0785 | -42.9408
-9 | -0.6244 | 0.01482 | -0.0776 | -42.1323
-8.5 | -0.5715 | 0.01409 | -0.0769 | -40.5607
-8 | -0.521 | 0.01305 | -0.0762 | -39.9234
-7.5 | -0.4646 | 0.01241 | -0.076 | -37.4376
-7 | -0.409 | 0.01166 | -0.0758 | -35.0772
-6.5 | -0.3513 | 0.0111 | -0.0759 | -31.6486
-6 | -0.293 | 0.0105 | -0.0761 | -27.9048
-5.5 | -0.2351 | 0.00989 | -0.0763 | -23.7715
-5 | -0.1764 | 0.00927 | -0.0767 | -19.0291
-4.5 | -0.1181 | 0.00856 | -0.0773 | -13.7967
-4 | -0.0604 | 0.00774 | -0.0778 | -7.8036
-3.5 | 0 | 0.00729 | -0.0785 | 0
-3 | 0.0615 | 0.00717 | -0.0792 | 8.5774
-2.5 | 0.1236 | 0.00707 | -0.08 | 17.4823
-2 | 0.1856 | 0.00706 | -0.0807 | 26.289
-1.5 | 0.2477 | 0.00705 | -0.0815 | 35.1348
-1 | 0.3094 | 0.00708 | -0.0823 | 43.7006
-0.5 | 0.371 | 0.00713 | -0.083 | 52.0337
0 | 0.4327 | 0.0072 | -0.0838 | 60.0972
0.5 | 0.4934 | 0.00729 | -0.0845 | 67.6818
1.5 | 0.6153 | 0.00747 | -0.0859 | 82.3695
2 | 0.6762 | 0.00758 | -0.0865 | 89.2084
2.5 | 0.7361 | 0.00771 | -0.0871 | 95.4734
3 | 0.7962 | 0.00784 | -0.0876 | 101.5561
3.5 | 0.8555 | 0.008 | -0.088 | 106.9375
4 | 0.9137 | 0.00819 | -0.0882 | 111.5629
4.5 | 0.9726 | 0.00834 | -0.0885 | 116.6187
5 | 1.0294 | 0.00857 | -0.0884 | 120.1167
5.5 | 1.0844 | 0.00882 | -0.0881 | 122.9478
6 | 1.1385 | 0.00906 | -0.0875 | 125.6623
6.5 | 1.1916 | 0.0093 | -0.0868 | 128.129
7 | 1.2399 | 0.0096 | -0.0852 | 129.1562
7.5 | 1.2754 | 0.01 | -0.0812 | 127.54
8 | 1.2969 | 0.01079 | -0.0753 | 120.1946
8.5 | 1.3133 | 0.01229 | -0.0698 | 106.8592
9 | 1.3187 | 0.01464 | -0.0637 | 90.0751
9.5 | 1.3187 | 0.01761 | -0.0578 | 74.8836
10 | 1.3165 | 0.02102 | -0.0524 | 62.6308
10.5 | 1.3177 | 0.02452 | -0.048 | 53.7398
11 | 1.3189 | 0.02833 | -0.0442 | 46.5549
11.5 | 1.3233 | 0.03227 | -0.0411 | 41.0071
12 | 1.3304 | 0.03629 | -0.0387 | 36.6602
12.5 | 1.3358 | 0.04072 | -0.0366 | 32.8045
13 | 1.3405 | 0.04547 | -0.035 | 29.481
13.5 | 1.3444 | 0.05056 | -0.0338 | 26.5902
14 | 1.3509 | 0.05565 | -0.0331 | 24.2749
14.5 | 1.3599 | 0.06071 | -0.0327 | 22.3999
15 | 1.3673 | 0.06614 | -0.0326 | 20.6728
15.5 | 1.3735 | 0.07186 | -0.0328 | 19.1136
16 | 1.3777 | 0.07808 | -0.0335 | 17.6447
16.5 | 1.3834 | 0.08429 | -0.0345 | 16.4124
17 | 1.3794 | 0.09199 | -0.0361 | 14.9951
17.5 | 1.385 | 0.09858 | -0.0378 | 14.0495
18 | 1.3865 | 0.1059 | -0.0399 | 13.0925
18.5 | 1.3803 | 0.11449 | -0.0429 | 12.0561
19 | 1.3779 | 0.12268 | -0.0461 | 11.2317
19.5 | 1.3777 | 0.13067 | -0.0496 | 10.5434
20 | 1.3761 | 0.13891 | -0.0535 | 9.9064

## 47. Re 1M Mach 0.50 (1)
BIGFOIL.COM POLAR EXPORT
NACA63-518 a=0.6
NACA63-518 a=0.6 |  |  |  | Cl Max: | 1.554 | at alpha= | 9.5 | deg
JavaFoil+Calcfoil stall+Eppler ext transition |  |  |  | L/D Max: | 98.813 | at alpha= | 5.5 | deg
Re: | 1000000 |  |  | Cd Min: | 0.00742 | at alpha= | -1.5 | deg
Mach: | 0.5 |  |  | Cl=0 at alpha= | -3.493 | deg
|  |  |  | @ Cl=0.1, Cd= | 0.00744
|  |  |  | @ Cl=0.4, Cd= | 0.0079117
|  |  |  | @ Cl=0.6, Cd= | 0.0086133
alpha (deg) | Cl | Cd | Cm | Cl/Cd
-20 | -0.945 | 0.19723 | -0.034 | -4.789
-19.5 | -0.917 | 0.19166 | -0.034 | -4.783
-19 | -0.886 | 0.1934 | -0.033 | -4.583
-18.5 | -0.858 | 0.18548 | -0.033 | -4.625
-18 | -0.83 | 0.18052 | -0.033 | -4.597
-17.5 | -0.802 | 0.17741 | -0.033 | -4.518
-17 | -0.773 | 0.17613 | -0.034 | -4.39
-16.5 | -0.743 | 0.16362 | -0.033 | -4.544
-16 | -0.715 | 0.15789 | -0.033 | -4.528
-15.5 | -0.687 | 0.15492 | -0.033 | -4.433
-15 | -0.659 | 0.15089 | -0.033 | -4.365
-14.5 | -0.629 | 0.14141 | -0.032 | -4.447
-14 | -0.6 | 0.13662 | -0.032 | -4.394
-13.5 | -0.572 | 0.12724 | -0.032 | -4.496
-13 | -0.544 | 0.12744 | -0.032 | -4.266
-12.5 | -0.515 | 0.11932 | -0.032 | -4.317
-12 | -0.486 | 0.11533 | -0.03 | -4.212
-11.5 | -0.457 | 0.10957 | -0.031 | -4.175
-11 | -0.429 | 0.13653 | -0.031 | -3.143
-10.5 | -0.401 | 0.09997 | -0.032 | -4.009
-10 | -0.373 | 0.08079 | -0.033 | -4.611
-9.5 | -0.535 | 0.06746 | -0.039 | -7.936
-9 | -0.575 | 0.04347 | -0.057 | -13.232
-8.5 | -0.585 | 0.0252 | -0.066 | -23.213
-8 | -0.558 | 0.01858 | -0.069 | -30.039
-7.5 | -0.512 | 0.01647 | -0.071 | -31.096
-7 | -0.46 | 0.01491 | -0.072 | -30.837
-6.5 | -0.402 | 0.0136 | -0.074 | -29.583
-6 | -0.341 | 0.01257 | -0.075 | -27.163
-5.5 | -0.277 | 0.01072 | -0.076 | -25.878
-5 | -0.213 | 0.0107 | -0.079 | -19.93
-4.5 | -0.143 | 0.01028 | -0.079 | -13.922
-4 | -0.072 | 0.00754 | -0.08 | -9.596
-3.5 | -0.001 | 0.00743 | -0.081 | -0.146
-3 | 0.07 | 0.00744 | -0.082 | 9.469
-2.5 | 0.143 | 0.00744 | -0.082 | 19.172
-2 | 0.215 | 0.00756 | -0.083 | 28.372
-1.5 | 0.286 | 0.00742 | -0.083 | 38.62
-1 | 0.358 | 0.00783 | -0.084 | 45.745
-0.5 | 0.43 | 0.00797 | -0.084 | 53.996
0 | 0.494 | 0.00826 | -0.085 | 59.756
0.5 | 0.563 | 0.00849 | -0.085 | 66.336
1 | 0.632 | 0.00872 | -0.086 | 72.477
1.5 | 0.701 | 0.00899 | -0.086 | 77.955
2 | 0.77 | 0.00925 | -0.087 | 83.159
2.5 | 0.838 | 0.00958 | -0.087 | 87.409
3 | 0.898 | 0.00995 | -0.088 | 90.296
3.5 | 0.965 | 0.01032 | -0.089 | 93.484
4 | 1.031 | 0.01076 | -0.089 | 95.762
4.5 | 1.096 | 0.01127 | -0.09 | 97.287
5 | 1.161 | 0.0118 | -0.09 | 98.376
5.5 | 1.224 | 0.01239 | -0.091 | 98.813
6 | 1.286 | 0.0131 | -0.091 | 98.163
6.5 | 1.344 | 0.01391 | -0.092 | 96.626
7 | 1.399 | 0.01477 | -0.092 | 94.73
7.5 | 1.449 | 0.01595 | -0.093 | 90.876
8 | 1.493 | 0.01775 | -0.093 | 84.127
8.5 | 1.516 | 0.03036 | -0.092 | 49.939
9 | 1.545 | 0.03284 | -0.093 | 47.047
9.5 | 1.554 | 0.03567 | -0.093 | 43.564
10 | 1.538 | 0.0383 | -0.093 | 40.156
10.5 | 1.472 | 0.04231 | -0.093 | 34.783
11 | 1.198 | 0.04895 | -0.093 | 24.482
11.5 | 0.838 | 0.10416 | -0.039 | 8.05
12 | 0.866 | 0.10888 | -0.041 | 7.95
12.5 | 0.894 | 0.12206 | -0.044 | 7.32
13 | 0.92 | 0.12718 | -0.045 | 7.237
13.5 | 0.949 | 0.12892 | -0.049 | 7.361
14 | 0.976 | 0.1364 | -0.05 | 7.157
14.5 | 1.006 | 0.14384 | -0.055 | 6.994

## 48. Re 1M Mach 0.50 (2)
BIGFOIL.COM POLAR EXPORT
NACA63-518 a=0.6
NACA63-518 a=0.6 |  |  |  | Cl Max: | 1.3322 | at alpha= | 8 | deg
XFOIL ncrit=9 |  |  |  | L/D Max: | 109.24 | at alpha= | 5 | deg
Re: | 1000000 |  |  | Cd Min: | 0.14796 | at alpha= | -15 | deg
Mach: | 0.5 |  |  | Cl=0 at alpha= | -3.5053 | deg
|  |  |  | @ Cl=0.1, Cd= | 0.0076562
|  |  |  | @ Cl=0.4, Cd= | 0.0077754
|  |  |  | @ Cl=0.6, Cd= | 0.0081441
alpha (deg) | Cl | Cd | Cm | Cl/Cd
-15 | -0.3561 | 0.14796 | -0.041 | -2.4067
-14.5 | -0.3485 | 0.1377 | -0.0469 | -2.5309
-14 | -0.3404 | 0.12815 | -0.0526 | -2.6563
-13.5 | -0.3307 | 0.11941 | -0.0579 | -2.7694
-13 | -0.3474 | 0.10594 | -0.0658 | -3.2792
-12.5 | -0.4372 | 0.08207 | -0.0814 | -5.3272
-12 | -0.4871 | 0.06652 | -0.0927 | -7.3226
-11.5 | -0.5205 | 0.05495 | -0.1008 | -9.4722
-11 | -0.5398 | 0.04633 | -0.106 | -11.6512
-10.5 | -0.5527 | 0.03927 | -0.1092 | -14.0744
-10 | -0.5618 | 0.03308 | -0.1107 | -16.9831
-9.5 | -0.5592 | 0.02821 | -0.1106 | -19.8228
-9 | -0.5494 | 0.02414 | -0.1092 | -22.7589
-8.5 | -0.5338 | 0.02067 | -0.107 | -25.8249
-8 | -0.5209 | 0.01804 | -0.1026 | -28.8747
-7.5 | -0.4942 | 0.01605 | -0.0981 | -30.7913
-7 | -0.4468 | 0.01454 | -0.0951 | -30.729
-6.5 | -0.3901 | 0.01341 | -0.093 | -29.0902
-6 | -0.3298 | 0.01228 | -0.0916 | -26.8567
-5.5 | -0.265 | 0.01145 | -0.0906 | -23.1441
-5 | -0.1981 | 0.01073 | -0.0901 | -18.4623
-4.5 | -0.1316 | 0.00997 | -0.0898 | -13.1996
-4 | -0.0648 | 0.00917 | -0.0899 | -7.0665
-3.5 | 0.0007 | 0.0082 | -0.0901 | 0.085366
-3 | 0.07 | 0.00769 | -0.0906 | 9.1027
-2.5 | 0.1411 | 0.00761 | -0.0911 | 18.5414
-2 | 0.2127 | 0.00759 | -0.0917 | 28.0237
-1.5 | 0.2838 | 0.00763 | -0.0924 | 37.1953
-1 | 0.3542 | 0.00773 | -0.0929 | 45.8215
-0.5 | 0.4249 | 0.0078 | -0.0936 | 54.4744
0 | 0.4944 | 0.00797 | -0.0941 | 62.0326
0.5 | 0.5642 | 0.00805 | -0.0947 | 70.087
1 | 0.6327 | 0.00823 | -0.0951 | 76.8773
1.5 | 0.7015 | 0.00837 | -0.0954 | 83.8112
2 | 0.7688 | 0.00859 | -0.0955 | 89.4994
2.5 | 0.836 | 0.00879 | -0.0955 | 95.1081
3 | 0.9014 | 0.00905 | -0.0951 | 99.6022
3.5 | 0.9656 | 0.00932 | -0.0943 | 103.6052
4 | 1.0272 | 0.00963 | -0.0931 | 106.6667
5 | 1.1361 | 0.0104 | -0.0879 | 109.2404
5.5 | 1.174 | 0.01104 | -0.0827 | 106.3406
6 | 1.211 | 0.01198 | -0.0779 | 101.0851
6.5 | 1.2479 | 0.01312 | -0.0734 | 95.1143
7 | 1.2829 | 0.01446 | -0.069 | 88.7206
7.5 | 1.3117 | 0.0161 | -0.0639 | 81.472
8 | 1.3322 | 0.01824 | -0.0589 | 73.0373
8.5 | 1.327 | 0.02218 | -0.0525 | 59.8287
9 | 1.3138 | 0.02701 | -0.0466 | 48.6412
9.5 | 1.3013 | 0.03234 | -0.0417 | 40.2381
10 | 1.291 | 0.03806 | -0.0379 | 33.9201
10.5 | 1.2819 | 0.04415 | -0.0351 | 29.0351
11 | 1.2781 | 0.05024 | -0.0331 | 25.4399
11.5 | 1.2768 | 0.05651 | -0.0317 | 22.5942
12 | 1.2767 | 0.06301 | -0.0309 | 20.2619
12.5 | 1.2743 | 0.07008 | -0.0307 | 18.1835
13 | 1.2754 | 0.0772 | -0.0309 | 16.5207

## 49. Re 2M Mach 0.00 (1)
BIGFOIL.COM POLAR EXPORT
NACA63-518 a=0.6
NACA63-518 a=0.6 |  |  |  | Cl Max: | 1.732 | at alpha= | 15 | deg
JavaFoil+Calcfoil stall+Eppler ext transition |  |  |  | L/D Max: | 130.296 | at alpha= | 6.5 | deg
Re: | 2000000 |  |  | Cd Min: | 0.00613 | at alpha= | -2.5 | deg
Mach: | 0 |  |  | Cl=0 at alpha= | -3.4919 | deg
|  |  |  | @ Cl=0.1, Cd= | 0.0061376
|  |  |  | @ Cl=0.4, Cd= | 0.0063511
|  |  |  | @ Cl=0.6, Cd= | 0.0067061
alpha (deg) | Cl | Cd | Cm | Cl/Cd
-19.5 | -0.83 | 0.15125 | -0.03 | -5.49
-19 | -0.844 | 0.14333 | -0.031 | -5.888
-18.5 | -0.856 | 0.13558 | -0.032 | -6.313
-18 | -0.867 | 0.12753 | -0.033 | -6.796
-17.5 | -0.875 | 0.12037 | -0.034 | -7.268
-17 | -0.882 | 0.11221 | -0.035 | -7.861
-16.5 | -0.888 | 0.10334 | -0.036 | -8.595
-16 | -0.895 | 0.09225 | -0.038 | -9.701
-15.5 | -0.899 | 0.08267 | -0.04 | -10.872
-15 | -0.919 | 0.0614 | -0.045 | -14.975
-14.5 | -0.925 | 0.04968 | -0.047 | -18.627
-14 | -0.923 | 0.04154 | -0.049 | -22.222
-13.5 | -0.913 | 0.03585 | -0.051 | -25.479
-13 | -0.898 | 0.03124 | -0.052 | -28.757
-12.5 | -0.879 | 0.02743 | -0.053 | -32.043
-12 | -0.856 | 0.02406 | -0.054 | -35.582
-11.5 | -0.831 | 0.0207 | -0.056 | -40.119
-11 | -0.799 | 0.01841 | -0.057 | -43.413
-10.5 | -0.766 | 0.01603 | -0.058 | -47.748
-10 | -0.733 | 0.01278 | -0.06 | -57.383
-9.5 | -0.69 | 0.01182 | -0.061 | -58.383
-9 | -0.643 | 0.01019 | -0.062 | -63.078
-8.5 | -0.595 | 0.01056 | -0.063 | -56.356
-8 | -0.543 | 0.00989 | -0.064 | -54.88
-7.5 | -0.485 | 0.00961 | -0.065 | -50.532
-7 | -0.427 | 0.00934 | -0.066 | -45.716
-6.5 | -0.368 | 0.0091 | -0.066 | -40.437
-6 | -0.308 | 0.00884 | -0.067 | -34.805
-5.5 | -0.247 | 0.00858 | -0.068 | -28.812
-5 | -0.186 | 0.00842 | -0.068 | -22.094
-4.5 | -0.125 | 0.00665 | -0.069 | -18.737
-4 | -0.063 | 0.00625 | -0.069 | -10.061
-3.5 | -0.001 | 0.00619 | -0.07 | -0.153
-3 | 0.061 | 0.00615 | -0.071 | 9.939
-2.5 | 0.124 | 0.00613 | -0.071 | 20.149
-2 | 0.186 | 0.00619 | -0.072 | 30.017
-1.5 | 0.248 | 0.00623 | -0.073 | 39.817
-1 | 0.31 | 0.00629 | -0.073 | 49.326
-0.5 | 0.372 | 0.00632 | -0.074 | 58.929
0 | 0.435 | 0.00639 | -0.075 | 68.002
0.5 | 0.497 | 0.00652 | -0.075 | 76.159
1 | 0.559 | 0.00664 | -0.076 | 84.185
1.5 | 0.621 | 0.00674 | -0.077 | 92.147
2 | 0.683 | 0.00692 | -0.077 | 98.658
2.5 | 0.745 | 0.00706 | -0.078 | 105.514
3 | 0.802 | 0.00723 | -0.078 | 110.926
3.5 | 0.857 | 0.00744 | -0.078 | 115.076
4 | 0.915 | 0.00769 | -0.079 | 118.895
4.5 | 0.973 | 0.00794 | -0.079 | 122.545
5 | 1.03 | 0.00817 | -0.08 | 126.015
5.5 | 1.087 | 0.00849 | -0.08 | 128.058
6 | 1.143 | 0.00884 | -0.081 | 129.356
6.5 | 1.198 | 0.00919 | -0.081 | 130.296
7 | 1.251 | 0.0097 | -0.081 | 128.963
7.5 | 1.302 | 0.01023 | -0.082 | 127.378
8 | 1.352 | 0.01106 | -0.082 | 122.238
8.5 | 1.397 | 0.01273 | -0.082 | 109.795
9 | 1.442 | 0.01418 | -0.083 | 101.7
9.5 | 1.481 | 0.01725 | -0.083 | 85.879
10 | 1.517 | 0.02143 | -0.083 | 70.784
10.5 | 1.556 | 0.0221 | -0.083 | 70.386
11 | 1.592 | 0.02332 | -0.084 | 68.241
11.5 | 1.625 | 0.02476 | -0.084 | 65.624
12 | 1.653 | 0.02618 | -0.084 | 63.139
12.5 | 1.676 | 0.02773 | -0.085 | 60.445
13 | 1.696 | 0.0293 | -0.085 | 57.883
13.5 | 1.711 | 0.03102 | -0.085 | 55.174
14 | 1.723 | 0.03284 | -0.086 | 52.452
14.5 | 1.73 | 0.03488 | -0.086 | 49.587
15 | 1.732 | 0.03695 | -0.086 | 46.874
15.5 | 1.727 | 0.03939 | -0.087 | 43.854
16 | 1.717 | 0.04171 | -0.087 | 41.173
16.5 | 1.703 | 0.04413 | -0.087 | 38.593
17 | 1.684 | 0.0472 | -0.087 | 35.684
17.5 | 1.661 | 0.05034 | -0.087 | 33.001
18 | 1.635 | 0.0533 | -0.088 | 30.68
18.5 | 1.606 | 0.05656 | -0.088 | 28.394
19 | 1.573 | 0.06044 | -0.088 | 26.032
19.5 | 1.537 | 0.06527 | -0.088 | 23.554
20 | 1.497 | 0.07087 | -0.088 | 21.13

## 50. Re 2M Mach 0.00 (2)
BIGFOIL.COM POLAR EXPORT
NACA63-518 a=0.6
NACA63-518 a=0.6 |  |  |  | Cl Max: | 1.5497 | at alpha= | 19.5 | deg
XFOIL ncrit=9 |  |  |  | L/D Max: | 152.193 | at alpha= | 6.5 | deg
Re: | 2000000 |  |  | Cd Min: | 0.09725 | at alpha= | 20 | deg
Mach: | 0 |  |  | Cl=0 at alpha= | -3.5174 | deg
|  |  |  | @ Cl=0.1, Cd= | 0.0057869
|  |  |  | @ Cl=0.4, Cd= | 0.0057351
|  |  |  | @ Cl=0.6, Cd= | 0.0059553
alpha (deg) | Cl | Cd | Cm | Cl/Cd
-20 | -1.1643 | 0.06929 | -0.0666 | -16.8033
-19.5 | -1.1764 | 0.05981 | -0.0738 | -19.669
-19 | -1.1929 | 0.0521 | -0.0773 | -22.8964
-18.5 | -1.217 | 0.04416 | -0.0804 | -27.5589
-18 | -1.2165 | 0.03932 | -0.0817 | -30.9385
-17 | -1.2001 | 0.03164 | -0.0829 | -37.9298
-16.5 | -1.1877 | 0.02836 | -0.0829 | -41.8794
-16 | -1.1694 | 0.02566 | -0.0827 | -45.5729
-15.5 | -1.148 | 0.02332 | -0.0823 | -49.2281
-15 | -1.1256 | 0.02129 | -0.0814 | -52.8699
-14.5 | -1.1132 | 0.01906 | -0.0791 | -58.405
-14 | -1.0986 | 0.01764 | -0.0751 | -62.2789
-13.5 | -1.0676 | 0.01678 | -0.0724 | -63.6234
-13 | -1.0266 | 0.01598 | -0.0711 | -64.2428
-12.5 | -0.9815 | 0.01532 | -0.0703 | -64.0666
-12 | -0.9363 | 0.01452 | -0.0695 | -64.4835
-11.5 | -0.889 | 0.01372 | -0.0689 | -64.7959
-11 | -0.8385 | 0.01312 | -0.0686 | -63.9101
-10.5 | -0.7864 | 0.0126 | -0.0686 | -62.4127
-10 | -0.7328 | 0.01211 | -0.0687 | -60.512
-9.5 | -0.6802 | 0.01146 | -0.0686 | -59.3543
-9 | -0.6255 | 0.01102 | -0.0689 | -56.7604
-8.5 | -0.5697 | 0.01062 | -0.0692 | -53.6441
-8 | -0.5142 | 0.0101 | -0.0696 | -50.9109
-7.5 | -0.4574 | 0.00977 | -0.0701 | -46.8168
-7 | -0.4009 | 0.00935 | -0.0705 | -42.877
-6.5 | -0.3434 | 0.00897 | -0.0711 | -38.2832
-6 | -0.2859 | 0.0086 | -0.0717 | -33.2442
-5.5 | -0.2285 | 0.00819 | -0.0723 | -27.8999
-5 | -0.1708 | 0.00775 | -0.073 | -22.0387
-4.5 | -0.1131 | 0.00735 | -0.0737 | -15.3878
-4 | -0.0554 | 0.0068 | -0.0745 | -8.1471
-3.5 | 0.002 | 0.00625 | -0.0753 | 0.32
-3 | 0.0606 | 0.00586 | -0.0762 | 10.3413
-2.5 | 0.1199 | 0.00575 | -0.077 | 20.8522
-2 | 0.1797 | 0.00565 | -0.0779 | 31.8053
-1.5 | 0.2395 | 0.00565 | -0.0788 | 42.3894
-1 | 0.2992 | 0.00567 | -0.0796 | 52.769
-0.5 | 0.359 | 0.00568 | -0.0805 | 63.2042
0 | 0.4185 | 0.00576 | -0.0814 | 72.6562
0.5 | 0.4782 | 0.0058 | -0.0823 | 82.4483
1 | 0.5372 | 0.00589 | -0.0831 | 91.2054
1.5 | 0.5969 | 0.00595 | -0.0839 | 100.3193
2 | 0.6555 | 0.00605 | -0.0847 | 108.3471
3 | 0.7729 | 0.00625 | -0.0862 | 123.664
3.5 | 0.831 | 0.00639 | -0.0869 | 130.0469
4 | 0.889 | 0.0065 | -0.0876 | 136.7692
4.5 | 0.946 | 0.00669 | -0.0882 | 141.4051
5 | 1.0021 | 0.00691 | -0.0886 | 145.0217
6 | 1.113 | 0.00734 | -0.0892 | 151.6349
6.5 | 1.1658 | 0.00766 | -0.0892 | 152.1932
7 | 1.2141 | 0.00816 | -0.0884 | 148.7868
7.5 | 1.2549 | 0.00891 | -0.0865 | 140.8418
8 | 1.2856 | 0.00983 | -0.0829 | 130.7833
8.5 | 1.2893 | 0.01083 | -0.0744 | 119.0489
9 | 1.2998 | 0.01235 | -0.0684 | 105.247
9.5 | 1.3084 | 0.0144 | -0.063 | 90.8611
10 | 1.3193 | 0.01663 | -0.0584 | 79.3325
10.5 | 1.331 | 0.01903 | -0.0544 | 69.9422
11 | 1.3482 | 0.02126 | -0.0513 | 63.4149
11.5 | 1.3608 | 0.02391 | -0.0481 | 56.9134
12 | 1.3748 | 0.02665 | -0.0454 | 51.5872
12.5 | 1.3865 | 0.02975 | -0.0429 | 46.605
13 | 1.3997 | 0.03294 | -0.0408 | 42.4924
13.5 | 1.4138 | 0.03624 | -0.0391 | 39.0121
14 | 1.4295 | 0.03953 | -0.0378 | 36.1624
14.5 | 1.4455 | 0.04296 | -0.0367 | 33.6476
15 | 1.4607 | 0.0466 | -0.0358 | 31.3455
15.5 | 1.4752 | 0.05042 | -0.0352 | 29.2582
16 | 1.4892 | 0.05443 | -0.0348 | 27.3599
16.5 | 1.4986 | 0.05903 | -0.0346 | 25.3871
17 | 1.5129 | 0.06327 | -0.0347 | 23.9118
17.5 | 1.5232 | 0.06805 | -0.035 | 22.3835
18 | 1.5296 | 0.07344 | -0.0356 | 20.8279
18.5 | 1.5377 | 0.07877 | -0.0364 | 19.5214
19 | 1.5455 | 0.08423 | -0.0375 | 18.3486
19.5 | 1.5497 | 0.09031 | -0.0389 | 17.1598
20 | 1.5485 | 0.09725 | -0.0408 | 15.9229

## 51. Re 2M Mach 0.10 (1)
BIGFOIL.COM POLAR EXPORT
NACA63-518 a=0.6
NACA63-518 a=0.6 |  |  |  | Cl Max: | 1.722 | at alpha= | 14.5 | deg
JavaFoil+Calcfoil stall+Eppler ext transition |  |  |  | L/D Max: | 129.683 | at alpha= | 6.5 | deg
Re: | 2000000 |  |  | Cd Min: | 0.00616 | at alpha= | -3 | deg
Mach: | 0.1 |  |  | Cl=0 at alpha= | -3.4919 | deg
|  |  |  | @ Cl=0.1, Cd= | 0.0061848
|  |  |  | @ Cl=0.4, Cd= | 0.0063754
|  |  |  | @ Cl=0.6, Cd= | 0.0067113
alpha (deg) | Cl | Cd | Cm | Cl/Cd
-19 | -0.804 | 0.14826 | -0.03 | -5.426
-18.5 | -0.82 | 0.13963 | -0.031 | -5.873
-18 | -0.834 | 0.13193 | -0.032 | -6.319
-17.5 | -0.846 | 0.12447 | -0.033 | -6.793
-17 | -0.856 | 0.116 | -0.034 | -7.376
-16.5 | -0.864 | 0.10771 | -0.035 | -8.019
-16 | -0.871 | 0.09851 | -0.037 | -8.839
-15.5 | -0.88 | 0.08636 | -0.04 | -10.184
-15 | -0.892 | 0.07104 | -0.043 | -12.554
-14.5 | -0.907 | 0.05449 | -0.047 | -16.647
-14 | -0.909 | 0.04467 | -0.049 | -20.358
-13.5 | -0.904 | 0.03764 | -0.05 | -24.016
-13 | -0.892 | 0.03262 | -0.052 | -27.337
-12.5 | -0.874 | 0.02843 | -0.053 | -30.756
-12 | -0.852 | 0.02505 | -0.054 | -34.01
-11.5 | -0.828 | 0.02143 | -0.056 | -38.651
-11 | -0.799 | 0.01878 | -0.057 | -42.543
-10.5 | -0.765 | 0.01649 | -0.058 | -46.417
-10 | -0.734 | 0.01301 | -0.06 | -56.434
-9.5 | -0.691 | 0.01201 | -0.061 | -57.568
-9 | -0.644 | 0.01113 | -0.062 | -57.873
-8.5 | -0.595 | 0.01037 | -0.063 | -57.369
-8 | -0.545 | 0.01001 | -0.065 | -54.465
-7.5 | -0.488 | 0.00964 | -0.065 | -50.593
-7 | -0.429 | 0.00937 | -0.066 | -45.769
-6.5 | -0.37 | 0.00912 | -0.067 | -40.503
-6 | -0.309 | 0.00886 | -0.067 | -34.897
-5.5 | -0.248 | 0.00859 | -0.068 | -28.9
-5 | -0.187 | 0.00844 | -0.068 | -22.145
-4.5 | -0.125 | 0.00667 | -0.069 | -18.766
-4 | -0.063 | 0.00626 | -0.07 | -10.085
-3.5 | -0.001 | 0.0062 | -0.07 | -0.153
-3 | 0.061 | 0.00616 | -0.071 | 9.981
-2.5 | 0.124 | 0.0062 | -0.072 | 20.044
-2 | 0.187 | 0.0062 | -0.072 | 30.146
-1.5 | 0.249 | 0.00624 | -0.073 | 39.963
-1 | 0.312 | 0.00628 | -0.074 | 49.653
-0.5 | 0.374 | 0.00633 | -0.074 | 59.185
0 | 0.437 | 0.00644 | -0.075 | 67.792
0.5 | 0.499 | 0.00653 | -0.076 | 76.469
1 | 0.562 | 0.00665 | -0.076 | 84.458
1.5 | 0.624 | 0.00675 | -0.077 | 92.412
2 | 0.686 | 0.00693 | -0.078 | 99.044
2.5 | 0.749 | 0.00708 | -0.078 | 105.803
3 | 0.806 | 0.00725 | -0.079 | 111.221
3.5 | 0.86 | 0.00749 | -0.079 | 114.92
4 | 0.919 | 0.00775 | -0.079 | 118.557
4.5 | 0.977 | 0.00798 | -0.08 | 122.404
5 | 1.035 | 0.00824 | -0.08 | 125.607
5.5 | 1.092 | 0.00857 | -0.081 | 127.314
6 | 1.148 | 0.00891 | -0.081 | 128.813
6.5 | 1.203 | 0.00928 | -0.081 | 129.683
7 | 1.256 | 0.00979 | -0.082 | 128.287
7.5 | 1.308 | 0.01033 | -0.082 | 126.611
8 | 1.357 | 0.01123 | -0.083 | 120.846
8.5 | 1.402 | 0.01292 | -0.083 | 108.518
9 | 1.447 | 0.01443 | -0.083 | 100.279
9.5 | 1.486 | 0.01758 | -0.083 | 84.525
10 | 1.522 | 0.02171 | -0.083 | 70.082
10.5 | 1.56 | 0.02241 | -0.084 | 69.631
11 | 1.595 | 0.02372 | -0.084 | 67.276
11.5 | 1.628 | 0.02516 | -0.084 | 64.698
12 | 1.655 | 0.02664 | -0.085 | 62.128
12.5 | 1.677 | 0.02821 | -0.085 | 59.458
13 | 1.695 | 0.02989 | -0.085 | 56.717
13.5 | 1.709 | 0.03162 | -0.086 | 54.037
14 | 1.718 | 0.03337 | -0.086 | 51.48
14.5 | 1.722 | 0.03558 | -0.086 | 48.392
15 | 1.721 | 0.0379 | -0.087 | 45.418
15.5 | 1.713 | 0.04022 | -0.087 | 42.587
16 | 1.699 | 0.04269 | -0.087 | 39.813
16.5 | 1.681 | 0.04541 | -0.087 | 37.01
17 | 1.658 | 0.04842 | -0.088 | 34.232
17.5 | 1.63 | 0.05173 | -0.088 | 31.509
18 | 1.598 | 0.05531 | -0.088 | 28.893
18.5 | 1.564 | 0.05899 | -0.088 | 26.511
19 | 1.527 | 0.06224 | -0.088 | 24.533
19.5 | 1.484 | 0.0682 | -0.088 | 21.754

## 52. Re 2M Mach 0.10 (2)
BIGFOIL.COM POLAR EXPORT
NACA63-518 a=0.6
NACA63-518 a=0.6 |  |  |  | Cl Max: | 1.5413 | at alpha= | 19.5 | deg
XFOIL ncrit=9 |  |  |  | L/D Max: | 152.153 | at alpha= | 6.5 | deg
Re: | 2000000 |  |  | Cd Min: | 0.10078 | at alpha= | 20 | deg
Mach: | 0.1 |  |  | Cl=0 at alpha= | -3.5182 | deg
|  |  |  | @ Cl=0.1, Cd= | 0.0057952
|  |  |  | @ Cl=0.4, Cd= | 0.0057518
|  |  |  | @ Cl=0.6, Cd= | 0.0059692
alpha (deg) | Cl | Cd | Cm | Cl/Cd
-20 | -1.1094 | 0.07712 | -0.0661 | -14.3854
-19 | -1.1562 | 0.0583 | -0.076 | -19.8319
-18.5 | -1.1928 | 0.04834 | -0.0806 | -24.6752
-18 | -1.1979 | 0.04255 | -0.0826 | -28.1528
-17.5 | -1.1972 | 0.03776 | -0.0838 | -31.7055
-17 | -1.1868 | 0.03399 | -0.0844 | -34.9162
-16.5 | -1.1786 | 0.03022 | -0.0846 | -39.0007
-16 | -1.1628 | 0.02721 | -0.0845 | -42.7343
-15.5 | -1.1434 | 0.02457 | -0.0842 | -46.5364
-15 | -1.122 | 0.02227 | -0.0835 | -50.3817
-14.5 | -1.1031 | 0.0201 | -0.082 | -54.8806
-14 | -1.0889 | 0.01825 | -0.079 | -59.6658
-13.5 | -1.0689 | 0.01717 | -0.0748 | -62.2539
-13 | -1.03 | 0.01631 | -0.0732 | -63.1514
-12.5 | -0.986 | 0.01559 | -0.072 | -63.2457
-12 | -0.9393 | 0.0149 | -0.0712 | -63.0403
-11.5 | -0.8939 | 0.01396 | -0.0703 | -64.033
-11 | -0.8436 | 0.0133 | -0.0698 | -63.4286
-10.5 | -0.7915 | 0.01275 | -0.0696 | -62.0784
-10 | -0.7378 | 0.01222 | -0.0696 | -60.3764
-9.5 | -0.6847 | 0.01158 | -0.0696 | -59.1278
-9 | -0.6298 | 0.01111 | -0.0697 | -56.6877
-8.5 | -0.5734 | 0.01072 | -0.07 | -53.4888
-8 | -0.5177 | 0.01017 | -0.0703 | -50.9046
-7.5 | -0.4605 | 0.00983 | -0.0707 | -46.8464
-7 | -0.4036 | 0.0094 | -0.0711 | -42.9362
-6.5 | -0.3457 | 0.00902 | -0.0716 | -38.3259
-6 | -0.2878 | 0.00865 | -0.0722 | -33.2717
-5.5 | -0.23 | 0.00823 | -0.0728 | -27.9465
-5 | -0.1718 | 0.00779 | -0.0735 | -22.0539
-4.5 | -0.1137 | 0.0074 | -0.0742 | -15.3649
-4 | -0.0556 | 0.00684 | -0.075 | -8.1287
-3.5 | 0.0021 | 0.00629 | -0.0758 | 0.33386
-3 | 0.061 | 0.00588 | -0.0766 | 10.3741
-2.5 | 0.1208 | 0.00575 | -0.0775 | 21.0087
-2 | 0.1808 | 0.00567 | -0.0783 | 31.8871
-1.5 | 0.2411 | 0.00566 | -0.0792 | 42.5972
-1 | 0.3011 | 0.00569 | -0.0801 | 52.9174
-0.5 | 0.3613 | 0.0057 | -0.081 | 63.386
0 | 0.4211 | 0.00578 | -0.0818 | 72.8547
0.5 | 0.4813 | 0.00581 | -0.0827 | 82.8399
1 | 0.5408 | 0.0059 | -0.0835 | 91.661
1.5 | 0.6007 | 0.00597 | -0.0844 | 100.6198
2 | 0.6598 | 0.00607 | -0.0852 | 108.6985
2.5 | 0.7192 | 0.00617 | -0.086 | 116.564
3 | 0.7779 | 0.00627 | -0.0867 | 124.067
3.5 | 0.8362 | 0.00643 | -0.0873 | 130.0467
4 | 0.8948 | 0.00654 | -0.088 | 136.8196
4.5 | 0.9521 | 0.00672 | -0.0886 | 141.6815
5 | 1.0086 | 0.00694 | -0.089 | 145.3314
5.5 | 1.0644 | 0.00717 | -0.0893 | 148.4519
6 | 1.1198 | 0.0074 | -0.0895 | 151.3243
6.5 | 1.1731 | 0.00771 | -0.0894 | 152.153
7 | 1.2213 | 0.00823 | -0.0885 | 148.3961
7.5 | 1.2612 | 0.009 | -0.0863 | 140.1333
8 | 1.2898 | 0.00996 | -0.0823 | 129.498
8.5 | 1.2892 | 0.01105 | -0.073 | 116.6697
9 | 1.3002 | 0.01268 | -0.0673 | 102.5394
9.5 | 1.3084 | 0.01484 | -0.062 | 88.1671
10 | 1.3196 | 0.01713 | -0.0575 | 77.0344
10.5 | 1.3311 | 0.0196 | -0.0535 | 67.9133
11 | 1.347 | 0.02198 | -0.0503 | 61.283
11.5 | 1.3594 | 0.02471 | -0.0471 | 55.0142
12 | 1.3724 | 0.02761 | -0.0444 | 49.7066
12.5 | 1.3848 | 0.03076 | -0.042 | 45.0195
13 | 1.3965 | 0.03416 | -0.0399 | 40.8811
13.5 | 1.4105 | 0.03758 | -0.0382 | 37.5333
14 | 1.4262 | 0.04098 | -0.0369 | 34.8023
14.5 | 1.4429 | 0.04446 | -0.0359 | 32.4539
15 | 1.4565 | 0.04835 | -0.0351 | 30.1241
15.5 | 1.4721 | 0.05218 | -0.0345 | 28.212
16 | 1.4848 | 0.05643 | -0.0342 | 26.3122
16.5 | 1.4953 | 0.06105 | -0.034 | 24.493
17 | 1.5088 | 0.06548 | -0.0342 | 23.0422
17.5 | 1.5177 | 0.07054 | -0.0346 | 21.5155
18 | 1.5223 | 0.07631 | -0.0353 | 19.9489
18.5 | 1.5325 | 0.08149 | -0.0362 | 18.806
19 | 1.539 | 0.08726 | -0.0374 | 17.6369
19.5 | 1.5413 | 0.09375 | -0.0391 | 16.4405
20 | 1.5405 | 0.10078 | -0.0411 | 15.2858

## 53. Re 2M Mach 0.25 (1)
BIGFOIL.COM POLAR EXPORT
NACA63-518 a=0.6
NACA63-518 a=0.6 |  |  |  | Cl Max: | 1.675 | at alpha= | 13 | deg
JavaFoil+Calcfoil stall+Eppler ext transition |  |  |  | L/D Max: | 126.192 | at alpha= | 6.5 | deg
Re: | 2000000 |  |  | Cd Min: | 0.00622 | at alpha= | -3 | deg
Mach: | 0.25 |  |  | Cl=0 at alpha= | -3.4922 | deg
|  |  |  | @ Cl=0.1, Cd= | 0.0062371
|  |  |  | @ Cl=0.4, Cd= | 0.0064581
|  |  |  | @ Cl=0.6, Cd= | 0.0068311
alpha (deg) | Cl | Cd | Cm | Cl/Cd
-17.5 | -0.599 | 0.14484 | -0.029 | -4.137
-17 | -0.639 | 0.13533 | -0.031 | -4.724
-16.5 | -0.674 | 0.1271 | -0.031 | -5.306
-16 | -0.705 | 0.1192 | -0.032 | -5.915
-15.5 | -0.731 | 0.11132 | -0.033 | -6.566
-15 | -0.752 | 0.10301 | -0.035 | -7.295
-14.5 | -0.768 | 0.09398 | -0.037 | -8.176
-14 | -0.785 | 0.08126 | -0.04 | -9.661
-13.5 | -0.81 | 0.06153 | -0.046 | -13.171
-13 | -0.822 | 0.04947 | -0.049 | -16.62
-12.5 | -0.832 | 0.03708 | -0.053 | -22.424
-12 | -0.825 | 0.03074 | -0.054 | -26.826
-11.5 | -0.808 | 0.02654 | -0.056 | -30.442
-11 | -0.788 | 0.02238 | -0.057 | -35.202
-10.5 | -0.761 | 0.0192 | -0.059 | -39.632
-10 | -0.728 | 0.01677 | -0.06 | -43.403
-9.5 | -0.689 | 0.01504 | -0.061 | -45.833
-9 | -0.651 | 0.01201 | -0.063 | -54.205
-8.5 | -0.602 | 0.01107 | -0.064 | -54.337
-8 | -0.55 | 0.00997 | -0.066 | -55.16
-7.5 | -0.499 | 0.01004 | -0.067 | -49.705
-7 | -0.439 | 0.00973 | -0.068 | -45.175
-6.5 | -0.379 | 0.00935 | -0.068 | -40.52
-6 | -0.317 | 0.00908 | -0.069 | -34.943
-5.5 | -0.255 | 0.00879 | -0.07 | -28.984
-5 | -0.192 | 0.00856 | -0.07 | -22.422
-4.5 | -0.129 | 0.00687 | -0.071 | -18.723
-4 | -0.065 | 0.00637 | -0.072 | -10.194
-3.5 | -0.001 | 0.00628 | -0.072 | -0.155
-3 | 0.063 | 0.00622 | -0.073 | 10.148
-2.5 | 0.128 | 0.00625 | -0.074 | 20.408
-2 | 0.192 | 0.00628 | -0.074 | 30.576
-1.5 | 0.256 | 0.00632 | -0.075 | 40.565
-1 | 0.32 | 0.0064 | -0.076 | 50.059
-0.5 | 0.385 | 0.00643 | -0.076 | 59.817
0 | 0.449 | 0.00655 | -0.077 | 68.514
0.5 | 0.513 | 0.00665 | -0.078 | 77.189
1 | 0.577 | 0.00677 | -0.078 | 85.304
1.5 | 0.641 | 0.00694 | -0.079 | 92.397
2 | 0.705 | 0.00713 | -0.08 | 98.893
2.5 | 0.764 | 0.00666 | -0.08 | 114.597
3 | 0.82 | 0.00752 | -0.08 | 109.046
3.5 | 0.88 | 0.00775 | -0.081 | 113.632
4 | 0.94 | 0.00802 | -0.081 | 117.301
4.5 | 1 | 0.00829 | -0.082 | 120.6
5 | 1.059 | 0.00856 | -0.082 | 123.821
5.5 | 1.118 | 0.00893 | -0.083 | 125.129
6 | 1.175 | 0.00934 | -0.083 | 125.881
6.5 | 1.231 | 0.00975 | -0.083 | 126.192
7 | 1.285 | 0.01034 | -0.084 | 124.248
7.5 | 1.337 | 0.01101 | -0.084 | 121.409
8 | 1.385 | 0.0124 | -0.085 | 111.661
8.5 | 1.431 | 0.01407 | -0.085 | 101.701
9 | 1.473 | 0.01647 | -0.085 | 89.449
9.5 | 1.507 | 0.02207 | -0.085 | 68.298
10 | 1.546 | 0.02334 | -0.085 | 66.229
10.5 | 1.581 | 0.02431 | -0.086 | 65.013
11 | 1.612 | 0.02587 | -0.086 | 62.299
11.5 | 1.638 | 0.02746 | -0.086 | 59.662
12 | 1.658 | 0.02913 | -0.087 | 56.91
12.5 | 1.67 | 0.03103 | -0.087 | 53.808
13 | 1.675 | 0.03309 | -0.087 | 50.628
13.5 | 1.674 | 0.0352 | -0.088 | 47.551
14 | 1.665 | 0.03761 | -0.088 | 44.271
14.5 | 1.649 | 0.04027 | -0.088 | 40.947
15 | 1.625 | 0.04315 | -0.088 | 37.669
15.5 | 1.589 | 0.04621 | -0.089 | 34.395
16 | 1.543 | 0.04968 | -0.089 | 31.062
16.5 | 1.489 | 0.0536 | -0.089 | 27.778
17 | 1.427 | 0.05799 | -0.089 | 24.606
17.5 | 1.356 | 0.06364 | -0.089 | 21.309
18 | 1.274 | 0.07224 | -0.088 | 17.64

## 54. Re 2M Mach 0.25 (2)
BIGFOIL.COM POLAR EXPORT
NACA63-518 a=0.6
NACA63-518 a=0.6 |  |  |  | Cl Max: | 1.4917 | at alpha= | 18.5 | deg
XFOIL ncrit=9 |  |  |  | L/D Max: | 150.547 | at alpha= | 6.5 | deg
Re: | 2000000 |  |  | Cd Min: | 0.1211 | at alpha= | 20 | deg
Mach: | 0.25 |  |  | Cl=0 at alpha= | -3.5234 | deg
|  |  |  | @ Cl=0.1, Cd= | 0.0059073
|  |  |  | @ Cl=0.4, Cd= | 0.0058449
|  |  |  | @ Cl=0.6, Cd= | 0.006088
alpha (deg) | Cl | Cd | Cm | Cl/Cd
-19.5 | -0.8906 | 0.11616 | -0.046 | -7.667
-19 | -0.9498 | 0.09808 | -0.0584 | -9.6839
-18.5 | -1.0149 | 0.08037 | -0.0704 | -12.6278
-18 | -1.0513 | 0.06806 | -0.0783 | -15.4467
-17.5 | -1.0751 | 0.05828 | -0.084 | -18.4472
-17 | -1.0964 | 0.04969 | -0.0883 | -22.0648
-16.5 | -1.1081 | 0.04288 | -0.0909 | -25.8419
-15.5 | -1.0978 | 0.03362 | -0.0927 | -32.6532
-15 | -1.0866 | 0.02985 | -0.0926 | -36.402
-14.5 | -1.0673 | 0.02677 | -0.0923 | -39.8693
-14 | -1.0463 | 0.02396 | -0.0916 | -43.6686
-13.5 | -1.026 | 0.02134 | -0.0905 | -48.0787
-13 | -1.0086 | 0.01899 | -0.0883 | -53.1122
-12.5 | -0.988 | 0.01755 | -0.0845 | -56.2963
-12 | -0.9558 | 0.01654 | -0.0811 | -57.7872
-11.5 | -0.9124 | 0.01559 | -0.0791 | -58.5247
-11 | -0.8676 | 0.01456 | -0.0774 | -59.5879
-10.5 | -0.817 | 0.01373 | -0.0763 | -59.5047
-10 | -0.7633 | 0.01302 | -0.0755 | -58.6252
-9.5 | -0.7074 | 0.01245 | -0.075 | -56.8193
-9 | -0.6527 | 0.01171 | -0.0745 | -55.7387
-8.5 | -0.5949 | 0.01116 | -0.0743 | -53.3065
-8 | -0.5362 | 0.01068 | -0.0743 | -50.206
-7.5 | -0.4781 | 0.01017 | -0.0743 | -47.0108
-7 | -0.4182 | 0.00972 | -0.0746 | -43.0247
-6.5 | -0.3583 | 0.0093 | -0.0749 | -38.5269
-6 | -0.2982 | 0.00892 | -0.0752 | -33.4305
-5.5 | -0.2377 | 0.00848 | -0.0757 | -28.0307
-5 | -0.1777 | 0.00802 | -0.0762 | -22.1571
-4.5 | -0.1171 | 0.00759 | -0.0769 | -15.4282
-4 | -0.057 | 0.00708 | -0.0776 | -8.0508
-3.5 | 0.0028 | 0.00647 | -0.0783 | 0.43277
-3 | 0.0633 | 0.00602 | -0.0791 | 10.515
-2.5 | 0.1252 | 0.00583 | -0.08 | 21.4751
-2 | 0.1872 | 0.00576 | -0.0808 | 32.5
-1.5 | 0.2497 | 0.00576 | -0.0817 | 43.3507
-1 | 0.312 | 0.00578 | -0.0826 | 53.9792
-0.5 | 0.3741 | 0.00582 | -0.0835 | 64.2784
0 | 0.4364 | 0.00588 | -0.0844 | 74.2177
0.5 | 0.498 | 0.00596 | -0.0852 | 83.557
1 | 0.5602 | 0.00601 | -0.0861 | 93.2113
1.5 | 0.6214 | 0.00613 | -0.0869 | 101.3703
2 | 0.6834 | 0.00619 | -0.0877 | 110.4039
2.5 | 0.7441 | 0.00634 | -0.0884 | 117.3659
3 | 0.8053 | 0.00644 | -0.0891 | 125.0466
3.5 | 0.8658 | 0.0066 | -0.0897 | 131.1818
4 | 0.9257 | 0.00676 | -0.0902 | 136.9379
4.5 | 0.9857 | 0.00693 | -0.0907 | 142.2367
5 | 1.044 | 0.00715 | -0.0909 | 146.014
5.5 | 1.1016 | 0.00741 | -0.0909 | 148.664
6.5 | 1.2119 | 0.00805 | -0.0902 | 150.5466
8 | 1.2925 | 0.01087 | -0.0754 | 118.9052
8.5 | 1.2927 | 0.01258 | -0.0673 | 102.7583
9 | 1.3017 | 0.01482 | -0.062 | 87.834
9.5 | 1.3103 | 0.01738 | -0.057 | 75.3913
10 | 1.3189 | 0.02017 | -0.0526 | 65.3892
10.5 | 1.3273 | 0.02317 | -0.0486 | 57.2853
11 | 1.3391 | 0.02619 | -0.0452 | 51.1302
11.5 | 1.3524 | 0.02935 | -0.0424 | 46.0784
12 | 1.361 | 0.0331 | -0.0397 | 41.1178
12.5 | 1.3703 | 0.03702 | -0.0375 | 37.0151
13 | 1.3828 | 0.0409 | -0.0358 | 33.8093
13.5 | 1.3972 | 0.04481 | -0.0344 | 31.1805
14 | 1.4115 | 0.04889 | -0.0334 | 28.8709
14.5 | 1.4249 | 0.05323 | -0.0326 | 26.7687
15 | 1.4387 | 0.05768 | -0.0321 | 24.9428
15.5 | 1.4511 | 0.06242 | -0.0318 | 23.2474
16 | 1.4593 | 0.06781 | -0.0319 | 21.5204
16.5 | 1.4714 | 0.0729 | -0.0322 | 20.1838
17 | 1.4786 | 0.07874 | -0.0329 | 18.7783
17.5 | 1.4813 | 0.0853 | -0.034 | 17.3658
18 | 1.4887 | 0.09144 | -0.0353 | 16.2806
18.5 | 1.4917 | 0.09831 | -0.0371 | 15.1734
19 | 1.4884 | 0.10619 | -0.0395 | 14.0164
19.5 | 1.4897 | 0.11362 | -0.0421 | 13.1112
20 | 1.4909 | 0.1211 | -0.045 | 12.3113

## 55. Re 2M Mach 0.50 (1)
BIGFOIL.COM POLAR EXPORT
NACA63-518 a=0.6
NACA63-518 a=0.6 |  |  |  | Cl Max: | 1.56 | at alpha= | 9.5 | deg
JavaFoil+Calcfoil stall+Eppler ext transition |  |  |  | L/D Max: | 112.536 | at alpha= | 5.5 | deg
Re: | 2000000 |  |  | Cd Min: | 0.00647 | at alpha= | 0 | deg
Mach: | 0.5 |  |  | Cl=0 at alpha= | -3.493 | deg
|  |  |  | @ Cl=0.1, Cd= | 0.0066241
|  |  |  | @ Cl=0.4, Cd= | 0.006975
|  |  |  | @ Cl=0.6, Cd= | 0.0075469
alpha (deg) | Cl | Cd | Cm | Cl/Cd
-20 | -0.945 | 0.17711 | -0.034 | -5.336
-19.5 | -0.917 | 0.17052 | -0.034 | -5.378
-19 | -0.888 | 0.16967 | -0.034 | -5.233
-18.5 | -0.859 | 0.1653 | -0.033 | -5.195
-18 | -0.83 | 0.15933 | -0.034 | -5.211
-17.5 | -0.802 | 0.15639 | -0.034 | -5.128
-17 | -0.775 | 0.15494 | -0.035 | -5.001
-16.5 | -0.744 | 0.1456 | -0.033 | -5.112
-16 | -0.715 | 0.13872 | -0.033 | -5.157
-15.5 | -0.687 | 0.13582 | -0.033 | -5.058
-15 | -0.659 | 0.13179 | -0.033 | -4.999
-14.5 | -0.629 | 0.12728 | -0.032 | -4.945
-14 | -0.6 | 0.11996 | -0.032 | -5.006
-13.5 | -0.572 | 0.11172 | -0.032 | -5.122
-13 | -0.544 | 0.11127 | -0.033 | -4.888
-12.5 | -0.516 | 0.10732 | -0.033 | -4.805
-12 | -0.486 | 0.10255 | -0.031 | -4.74
-11.5 | -0.458 | 0.09718 | -0.031 | -4.71
-11 | -0.429 | 0.11398 | -0.031 | -3.765
-10.5 | -0.401 | 0.09382 | -0.032 | -4.273
-10 | -0.373 | 0.07723 | -0.034 | -4.828
-9.5 | -0.538 | 0.06313 | -0.042 | -8.52
-9 | -0.605 | 0.02792 | -0.064 | -21.665
-8.5 | -0.592 | 0.02075 | -0.067 | -28.514
-8 | -0.565 | 0.01538 | -0.07 | -36.753
-7.5 | -0.519 | 0.01375 | -0.072 | -37.723
-7 | -0.465 | 0.01254 | -0.073 | -37.082
-6.5 | -0.407 | 0.01156 | -0.075 | -35.223
-6 | -0.345 | 0.01052 | -0.076 | -32.842
-5.5 | -0.283 | 0.00986 | -0.078 | -28.675
-5 | -0.213 | 0.00943 | -0.079 | -22.626
-4.5 | -0.143 | 0.00916 | -0.079 | -15.628
-4 | -0.072 | 0.0072 | -0.08 | -10.046
-3.5 | -0.001 | 0.00673 | -0.081 | -0.162
-3 | 0.07 | 0.00662 | -0.082 | 10.653
-2.5 | 0.143 | 0.00663 | -0.082 | 21.539
-2 | 0.215 | 0.00669 | -0.083 | 32.085
-1.5 | 0.286 | 0.00675 | -0.084 | 42.46
-1 | 0.358 | 0.00687 | -0.085 | 52.185
-0.5 | 0.43 | 0.00705 | -0.085 | 61.013
0 | 0.497 | 0.00647 | -0.085 | 76.774
0.5 | 0.566 | 0.00744 | -0.086 | 76.141
1 | 0.636 | 0.00766 | -0.086 | 83.013
1.5 | 0.705 | 0.00787 | -0.087 | 89.544
2 | 0.774 | 0.00812 | -0.087 | 95.313
2.5 | 0.842 | 0.00837 | -0.088 | 100.614
3 | 0.903 | 0.0087 | -0.088 | 103.723
3.5 | 0.969 | 0.00905 | -0.089 | 107.148
4 | 1.036 | 0.00943 | -0.09 | 109.804
4.5 | 1.101 | 0.00987 | -0.09 | 111.657
5 | 1.166 | 0.01037 | -0.091 | 112.467
5.5 | 1.23 | 0.01093 | -0.091 | 112.536
6 | 1.292 | 0.01159 | -0.092 | 111.413
6.5 | 1.35 | 0.01241 | -0.092 | 108.78
7 | 1.404 | 0.01352 | -0.092 | 103.788
7.5 | 1.451 | 0.01597 | -0.093 | 90.865
8 | 1.494 | 0.01845 | -0.093 | 80.962
8.5 | 1.522 | 0.02685 | -0.093 | 56.701
9 | 1.551 | 0.02896 | -0.093 | 53.55
9.5 | 1.56 | 0.03156 | -0.093 | 49.427
10 | 1.544 | 0.03423 | -0.094 | 45.094
10.5 | 1.478 | 0.03776 | -0.094 | 39.136
11 | 1.204 | 0.04322 | -0.094 | 27.856
11.5 | 0.839 | 0.09267 | -0.041 | 9.053
12 | 0.867 | 0.09752 | -0.044 | 8.887
12.5 | 0.894 | 0.10683 | -0.045 | 8.367
13 | 0.921 | 0.11283 | -0.046 | 8.162
13.5 | 0.949 | 0.11607 | -0.049 | 8.178
14 | 0.977 | 0.12114 | -0.051 | 8.063
14.5 | 1.008 | 0.12985 | -0.058 | 7.766

## 56. Re 2M Mach 0.50 (2)
BIGFOIL.COM POLAR EXPORT
NACA63-518 a=0.6
NACA63-518 a=0.6 |  |  |  | Cl Max: | 1.3526 | at alpha= | 15 | deg
XFOIL ncrit=9 |  |  |  | L/D Max: | 138.333 | at alpha= | 5 | deg
Re: | 2000000 |  |  | Cd Min: | 0.21005 | at alpha= | 20 | deg
Mach: | 0.5 |  |  | Cl=0 at alpha= | -3.544 | deg
|  |  |  | @ Cl=0.1, Cd= | 0.006591
|  |  |  | @ Cl=0.4, Cd= | 0.0062936
|  |  |  | @ Cl=0.6, Cd= | 0.0065686
alpha (deg) | Cl | Cd | Cm | Cl/Cd
-15 | -0.4193 | 0.13366 | -0.0477 | -3.1371
-14.5 | -0.4157 | 0.1237 | -0.054 | -3.3605
-14 | -0.5011 | 0.10042 | -0.07 | -4.99
-13.5 | -0.5511 | 0.08468 | -0.0814 | -6.508
-13 | -0.5914 | 0.07119 | -0.0912 | -8.3073
-12.5 | -0.6023 | 0.06161 | -0.0977 | -9.776
-12 | -0.6239 | 0.05185 | -0.104 | -12.0328
-11.5 | -0.6448 | 0.04335 | -0.1087 | -14.8743
-11 | -0.6574 | 0.03645 | -0.1111 | -18.0357
-10.5 | -0.6669 | 0.03048 | -0.1119 | -21.8799
-10 | -0.6726 | 0.02529 | -0.1111 | -26.5955
-9.5 | -0.6641 | 0.02112 | -0.1095 | -31.4441
-9 | -0.6553 | 0.01752 | -0.1067 | -37.403
-8.5 | -0.642 | 0.0154 | -0.1008 | -41.6883
-8 | -0.5967 | 0.01382 | -0.0971 | -43.1766
-7.5 | -0.5395 | 0.01264 | -0.0944 | -42.682
-7 | -0.4779 | 0.01161 | -0.0924 | -41.1628
-6.5 | -0.4117 | 0.01075 | -0.0911 | -38.2977
-6 | -0.3431 | 0.01012 | -0.0902 | -33.9032
-5.5 | -0.2728 | 0.00956 | -0.0897 | -28.5356
-5 | -0.2026 | 0.00908 | -0.0894 | -22.3128
-4.5 | -0.1327 | 0.00852 | -0.0894 | -15.5751
-4 | -0.0633 | 0.00798 | -0.0896 | -7.9323
-3.5 | 0.0061 | 0.00741 | -0.09 | 0.82321
-3 | 0.0747 | 0.00674 | -0.0906 | 11.0831
-2.5 | 0.1443 | 0.00633 | -0.0912 | 22.7962
-2 | 0.2162 | 0.0062 | -0.0921 | 34.871
-1.5 | 0.288 | 0.00622 | -0.0929 | 46.3023
-1 | 0.3599 | 0.00626 | -0.0937 | 57.492
-0.5 | 0.4314 | 0.00632 | -0.0946 | 68.2595
0 | 0.5025 | 0.00642 | -0.0954 | 78.271
0.5 | 0.5738 | 0.00652 | -0.0962 | 88.0061
1 | 0.6439 | 0.00665 | -0.0968 | 96.8271
1.5 | 0.7148 | 0.00679 | -0.0975 | 105.2725
2 | 0.7839 | 0.00696 | -0.0978 | 112.6293
2.5 | 0.854 | 0.00712 | -0.0982 | 119.9438
3 | 0.9212 | 0.00736 | -0.0981 | 125.163
4 | 1.0548 | 0.00785 | -0.0973 | 134.3694
4.5 | 1.1189 | 0.00816 | -0.0962 | 137.1201
5 | 1.1786 | 0.00852 | -0.0943 | 138.3333
5.5 | 1.2229 | 0.00904 | -0.0897 | 135.2765
6 | 1.2582 | 0.00989 | -0.0841 | 127.2194
6.5 | 1.295 | 0.01102 | -0.0793 | 117.5136
7 | 1.322 | 0.01269 | -0.0736 | 104.1765
7.5 | 1.336 | 0.01505 | -0.0671 | 88.7708
8 | 1.3242 | 0.01872 | -0.0589 | 70.7372
8.5 | 1.3146 | 0.0226 | -0.0518 | 58.1681
9 | 1.3139 | 0.02687 | -0.0477 | 48.8984
9.5 | 1.3058 | 0.03147 | -0.0421 | 41.4935
10.5 | 1.3082 | 0.04155 | -0.0355 | 31.485
11 | 1.3132 | 0.04684 | -0.0333 | 28.0359
11.5 | 1.3144 | 0.05269 | -0.0315 | 24.9459
12 | 1.3135 | 0.0591 | -0.0303 | 22.225
12.5 | 1.321 | 0.06511 | -0.0296 | 20.2887
13 | 1.3306 | 0.07124 | -0.0293 | 18.6777
13.5 | 1.3377 | 0.07787 | -0.0294 | 17.1786
14 | 1.3471 | 0.08459 | -0.0299 | 15.9251
14.5 | 1.3489 | 0.09242 | -0.0313 | 14.5953
15 | 1.3526 | 0.1003 | -0.033 | 13.4855
15.5 | 1.3524 | 0.10894 | -0.0355 | 12.4142
16 | 1.3468 | 0.11853 | -0.039 | 11.3625
16.5 | 1.343 | 0.12816 | -0.0429 | 10.4791
17 | 1.3367 | 0.13841 | -0.0477 | 9.6575
17.5 | 1.3266 | 0.14937 | -0.0536 | 8.8813
18 | 1.3174 | 0.16054 | -0.0599 | 8.2061
18.5 | 1.307 | 0.17217 | -0.0672 | 7.5913
19 | 1.2953 | 0.18425 | -0.0752 | 7.0301
19.5 | 1.2835 | 0.19672 | -0.0838 | 6.5245
20 | 1.2692 | 0.21005 | -0.0933 | 6.0424

## 57. Re 3M Mach 0.00 (1)
BIGFOIL.COM POLAR EXPORT
NACA63-518 a=0.6
NACA63-518 a=0.6 |  |  |  | Cl Max: | 1.737 | at alpha= | 15 | deg
JavaFoil+Calcfoil stall+Eppler ext transition |  |  |  | L/D Max: | 136.189 | at alpha= | 6.5 | deg
Re: | 3000000 |  |  | Cd Min: | 0.00587 | at alpha= | -2.5 | deg
Mach: | 0 |  |  | Cl=0 at alpha= | -3.4919 | deg
|  |  |  | @ Cl=0.1, Cd= | 0.0058852
|  |  |  | @ Cl=0.4, Cd= | 0.0060522
|  |  |  | @ Cl=0.6, Cd= | 0.0063461
alpha (deg) | Cl | Cd | Cm | Cl/Cd
-19.5 | -0.833 | 0.14532 | -0.031 | -5.735
-19 | -0.847 | 0.13717 | -0.032 | -6.176
-18.5 | -0.86 | 0.12909 | -0.033 | -6.66
-18 | -0.872 | 0.12026 | -0.034 | -7.249
-17.5 | -0.881 | 0.11284 | -0.035 | -7.806
-17 | -0.89 | 0.10336 | -0.037 | -8.612
-16.5 | -0.9 | 0.09221 | -0.039 | -9.759
-16 | -0.913 | 0.07757 | -0.042 | -11.776
-15.5 | -0.924 | 0.06487 | -0.044 | -14.249
-15 | -0.937 | 0.05034 | -0.047 | -18.622
-14.5 | -0.938 | 0.04238 | -0.049 | -22.129
-14 | -0.932 | 0.03664 | -0.05 | -25.431
-13.5 | -0.92 | 0.03202 | -0.051 | -28.741
-13 | -0.904 | 0.02813 | -0.052 | -32.151
-12.5 | -0.886 | 0.02426 | -0.054 | -36.526
-12 | -0.864 | 0.02109 | -0.055 | -40.965
-11.5 | -0.837 | 0.01832 | -0.056 | -45.688
-11 | -0.805 | 0.01634 | -0.057 | -49.285
-10.5 | -0.771 | 0.01432 | -0.059 | -53.865
-10 | -0.739 | 0.01141 | -0.06 | -64.758
-9.5 | -0.695 | 0.0098 | -0.061 | -70.926
-9 | -0.654 | 0.00955 | -0.063 | -68.456
-8.5 | -0.599 | 0.0091 | -0.064 | -65.83
-8 | -0.543 | 0.00878 | -0.064 | -61.836
-7.5 | -0.485 | 0.00896 | -0.065 | -54.177
-7 | -0.427 | 0.0088 | -0.066 | -48.558
-6.5 | -0.368 | 0.00855 | -0.066 | -43.001
-6 | -0.308 | 0.00833 | -0.067 | -36.972
-5.5 | -0.247 | 0.00808 | -0.068 | -30.592
-5 | -0.186 | 0.00792 | -0.068 | -23.475
-4.5 | -0.125 | 0.00699 | -0.069 | -17.828
-4 | -0.063 | 0.0063 | -0.069 | -9.977
-3.5 | -0.001 | 0.00595 | -0.07 | -0.159
-3 | 0.061 | 0.00591 | -0.071 | 10.349
-2.5 | 0.124 | 0.00587 | -0.071 | 21.046
-2 | 0.186 | 0.0059 | -0.072 | 31.507
-1.5 | 0.248 | 0.00592 | -0.073 | 41.881
-1 | 0.31 | 0.00596 | -0.073 | 52.02
-0.5 | 0.372 | 0.00603 | -0.074 | 61.804
0 | 0.435 | 0.00608 | -0.075 | 71.491
0.5 | 0.497 | 0.00617 | -0.075 | 80.513
1 | 0.559 | 0.00628 | -0.076 | 88.973
1.5 | 0.621 | 0.00638 | -0.077 | 97.392
2 | 0.683 | 0.00651 | -0.077 | 104.964
2.5 | 0.745 | 0.00662 | -0.078 | 112.467
3 | 0.802 | 0.00685 | -0.078 | 117.152
3.5 | 0.864 | 0.00704 | -0.079 | 122.686
4 | 0.918 | 0.00679 | -0.079 | 135.132
4.5 | 0.975 | 0.0075 | -0.08 | 130.114
5 | 1.033 | 0.00776 | -0.08 | 133.113
5.5 | 1.09 | 0.00805 | -0.08 | 135.395
6 | 1.146 | 0.00842 | -0.081 | 136.141
6.5 | 1.2 | 0.00881 | -0.081 | 136.189
7 | 1.253 | 0.00941 | -0.082 | 133.057
7.5 | 1.302 | 0.01061 | -0.082 | 122.69
8 | 1.35 | 0.0117 | -0.082 | 115.452
8.5 | 1.397 | 0.013 | -0.082 | 107.482
9 | 1.44 | 0.0154 | -0.083 | 93.545
9.5 | 1.483 | 0.01698 | -0.083 | 87.343
10 | 1.521 | 0.01988 | -0.083 | 76.486
10.5 | 1.56 | 0.02099 | -0.083 | 74.301
11 | 1.596 | 0.02211 | -0.084 | 72.183
11.5 | 1.629 | 0.0229 | -0.084 | 71.134
12 | 1.657 | 0.02418 | -0.085 | 68.549
12.5 | 1.681 | 0.02569 | -0.085 | 65.419
13 | 1.701 | 0.02711 | -0.085 | 62.737
13.5 | 1.716 | 0.02873 | -0.086 | 59.726
14 | 1.727 | 0.03042 | -0.086 | 56.791
14.5 | 1.734 | 0.0323 | -0.086 | 53.691
15 | 1.737 | 0.0341 | -0.087 | 50.949
15.5 | 1.732 | 0.03635 | -0.087 | 47.659
16 | 1.722 | 0.03861 | -0.087 | 44.597
16.5 | 1.708 | 0.0408 | -0.087 | 41.857
17 | 1.689 | 0.04367 | -0.088 | 38.684
17.5 | 1.666 | 0.04642 | -0.088 | 35.892
18 | 1.64 | 0.04912 | -0.088 | 33.395
18.5 | 1.612 | 0.05197 | -0.088 | 31.013
19 | 1.579 | 0.0558 | -0.088 | 28.294
19.5 | 1.543 | 0.05998 | -0.088 | 25.735
20 | 1.506 | 0.0643 | -0.088 | 23.419

## 58. Re 3M Mach 0.00 (2)
BIGFOIL.COM POLAR EXPORT
NACA63-518 a=0.6
NACA63-518 a=0.6 |  |  |  | Cl Max: | 1.6088 | at alpha= | 20 | deg
XFOIL ncrit=9 |  |  |  | L/D Max: | 163.032 | at alpha= | 6 | deg
Re: | 3000000 |  |  | Cd Min: | 0.08849 | at alpha= | 20 | deg
Mach: | 0 |  |  | Cl=0 at alpha= | -3.5309 | deg
|  |  |  | @ Cl=0.1, Cd= | 0.0054524
|  |  |  | @ Cl=0.4, Cd= | 0.0052333
|  |  |  | @ Cl=0.6, Cd= | 0.0054112
alpha (deg) | Cl | Cd | Cm | Cl/Cd
-19.5 | -1.2026 | 0.0568 | -0.0749 | -21.1725
-19 | -1.2136 | 0.04966 | -0.0783 | -24.4382
-18.5 | -1.2315 | 0.04245 | -0.081 | -29.0106
-18 | -1.2341 | 0.03737 | -0.0823 | -33.0238
-17.5 | -1.2363 | 0.03264 | -0.083 | -37.8768
-17 | -1.2377 | 0.02825 | -0.0831 | -43.8124
-16.5 | -1.2446 | 0.02372 | -0.0824 | -52.4705
-15.5 | -1.2125 | 0.01906 | -0.0797 | -63.6149
-15 | -1.1964 | 0.01748 | -0.0765 | -68.4439
-14.5 | -1.1794 | 0.01637 | -0.072 | -72.0464
-14 | -1.1411 | 0.01554 | -0.0703 | -73.4299
-13.5 | -1.0975 | 0.01485 | -0.0693 | -73.9057
-13 | -1.0509 | 0.01421 | -0.0686 | -73.955
-12.5 | -1.0045 | 0.01345 | -0.0678 | -74.684
-11.5 | -0.9033 | 0.0123 | -0.0673 | -73.439
-11 | -0.8503 | 0.01182 | -0.0673 | -71.9374
-10.5 | -0.7973 | 0.01129 | -0.0673 | -70.62
-10 | -0.7433 | 0.01079 | -0.0675 | -68.8879
-9.5 | -0.6879 | 0.01036 | -0.0677 | -66.3996
-9 | -0.6318 | 0.01 | -0.0681 | -63.18
-8.5 | -0.576 | 0.00957 | -0.0685 | -60.1881
-8 | -0.5188 | 0.00923 | -0.069 | -56.208
-7.5 | -0.4617 | 0.00885 | -0.0695 | -52.1695
-7 | -0.4039 | 0.00858 | -0.0701 | -47.0746
-6.5 | -0.3461 | 0.00824 | -0.0707 | -42.0024
-6 | -0.2878 | 0.00793 | -0.0714 | -36.2926
-5.5 | -0.2297 | 0.00761 | -0.0721 | -30.184
-5 | -0.1714 | 0.00723 | -0.0728 | -23.7068
-4.5 | -0.113 | 0.00691 | -0.0736 | -16.3531
-3.5 | 0.0036 | 0.0061 | -0.0752 | 0.59016
-3 | 0.0619 | 0.00564 | -0.0761 | 10.9752
-2.5 | 0.1208 | 0.00535 | -0.077 | 22.5794
-2 | 0.1804 | 0.00523 | -0.0779 | 34.4933
-1.5 | 0.2403 | 0.00517 | -0.0789 | 46.4797
-1 | 0.3002 | 0.0052 | -0.0798 | 57.7308
-0.5 | 0.3603 | 0.0052 | -0.0807 | 69.2885
0 | 0.4199 | 0.00525 | -0.0816 | 79.981
0.5 | 0.48 | 0.00528 | -0.0825 | 90.9091
1 | 0.5394 | 0.00536 | -0.0834 | 100.6343
1.5 | 0.5992 | 0.00541 | -0.0843 | 110.7579
2 | 0.6584 | 0.0055 | -0.0852 | 119.7091
2.5 | 0.7175 | 0.00561 | -0.086 | 127.8966
3 | 0.7764 | 0.0057 | -0.0868 | 136.2105
3.5 | 0.8347 | 0.00586 | -0.0876 | 142.4403
4 | 0.893 | 0.00597 | -0.0883 | 149.5812
4.5 | 0.9504 | 0.00616 | -0.0889 | 154.2857
5 | 1.0071 | 0.00637 | -0.0895 | 158.1005
5.5 | 1.0634 | 0.00658 | -0.0899 | 161.6109
6 | 1.1184 | 0.00686 | -0.0902 | 163.0321
6.5 | 1.1695 | 0.00732 | -0.0899 | 159.7678
7 | 1.2119 | 0.0082 | -0.0883 | 147.7927
7.5 | 1.2493 | 0.00914 | -0.0858 | 136.6849
8 | 1.2782 | 0.01014 | -0.0819 | 126.0552
8.5 | 1.2841 | 0.01123 | -0.074 | 114.3455
9 | 1.2927 | 0.0126 | -0.0675 | 102.5952
10 | 1.3273 | 0.01589 | -0.0592 | 83.5305
10.5 | 1.3441 | 0.01794 | -0.0555 | 74.922
11 | 1.3622 | 0.02005 | -0.0524 | 67.9401
11.5 | 1.3766 | 0.02252 | -0.0492 | 61.1279
12.5 | 1.4074 | 0.02779 | -0.044 | 50.6441
13 | 1.4262 | 0.03045 | -0.042 | 46.8374
13.5 | 1.4442 | 0.03329 | -0.0403 | 43.3824
14 | 1.4628 | 0.03622 | -0.0389 | 40.3865
14.5 | 1.4814 | 0.03927 | -0.0377 | 37.7235
15 | 1.4989 | 0.04252 | -0.0367 | 35.2516
15.5 | 1.5142 | 0.0461 | -0.0358 | 32.846
16 | 1.5309 | 0.04966 | -0.0353 | 30.8276
16.5 | 1.5437 | 0.05375 | -0.0348 | 28.72
17 | 1.5569 | 0.05789 | -0.0346 | 26.8941
17.5 | 1.5699 | 0.06217 | -0.0347 | 25.2517
18 | 1.5802 | 0.06688 | -0.0349 | 23.6274
18.5 | 1.5857 | 0.07228 | -0.0355 | 21.9383
19 | 1.597 | 0.07712 | -0.0362 | 20.708
19.5 | 1.6045 | 0.08252 | -0.0373 | 19.4438
20 | 1.6088 | 0.08849 | -0.0387 | 18.1806

## 59. Re 3M Mach 0.10 (1)
BIGFOIL.COM POLAR EXPORT
NACA63-518 a=0.6
NACA63-518 a=0.6 |  |  |  | Cl Max: | 1.726 | at alpha= | 14.5 | deg
JavaFoil+Calcfoil stall+Eppler ext transition |  |  |  | L/D Max: | 135.532 | at alpha= | 6 | deg
Re: | 3000000 |  |  | Cd Min: | 0.00588 | at alpha= | -2.5 | deg
Mach: | 0.1 |  |  | Cl=0 at alpha= | -3.4919 | deg
|  |  |  | @ Cl=0.1, Cd= | 0.0058914
|  |  |  | @ Cl=0.4, Cd= | 0.006053
|  |  |  | @ Cl=0.6, Cd= | 0.0063635
alpha (deg) | Cl | Cd | Cm | Cl/Cd
-19.5 | -0.79 | 0.1492 | -0.031 | -5.298
-19 | -0.807 | 0.14248 | -0.031 | -5.663
-18.5 | -0.823 | 0.13414 | -0.032 | -6.137
-18 | -0.837 | 0.126 | -0.033 | -6.645
-17.5 | -0.85 | 0.11804 | -0.034 | -7.199
-17 | -0.861 | 0.10871 | -0.036 | -7.924
-16.5 | -0.872 | 0.09902 | -0.037 | -8.805
-16 | -0.883 | 0.08718 | -0.04 | -10.132
-15.5 | -0.901 | 0.07015 | -0.043 | -12.849
-15 | -0.917 | 0.05519 | -0.046 | -16.611
-14.5 | -0.922 | 0.04573 | -0.048 | -20.157
-14 | -0.92 | 0.03864 | -0.05 | -23.809
-13.5 | -0.912 | 0.03343 | -0.051 | -27.272
-13 | -0.898 | 0.02932 | -0.052 | -30.623
-12.5 | -0.88 | 0.02551 | -0.054 | -34.508
-12 | -0.86 | 0.02193 | -0.055 | -39.212
-11.5 | -0.835 | 0.01892 | -0.056 | -44.136
-11 | -0.805 | 0.01665 | -0.058 | -48.356
-10.5 | -0.771 | 0.01478 | -0.059 | -52.139
-10 | -0.74 | 0.0116 | -0.061 | -63.762
-9.5 | -0.696 | 0.00997 | -0.062 | -69.878
-9 | -0.65 | 0.01007 | -0.063 | -64.505
-8.5 | -0.601 | 0.00923 | -0.064 | -65.17
-8 | -0.545 | 0.00881 | -0.065 | -61.878
-7.5 | -0.488 | 0.00906 | -0.065 | -53.802
-7 | -0.429 | 0.00883 | -0.066 | -48.596
-6.5 | -0.37 | 0.00858 | -0.067 | -43.071
-6 | -0.309 | 0.00834 | -0.067 | -37.069
-5.5 | -0.248 | 0.00812 | -0.068 | -30.591
-5 | -0.187 | 0.00794 | -0.068 | -23.529
-4.5 | -0.125 | 0.00702 | -0.069 | -17.843
-4 | -0.063 | 0.00633 | -0.07 | -9.985
-3.5 | -0.001 | 0.00599 | -0.07 | -0.159
-3 | 0.061 | 0.00591 | -0.071 | 10.391
-2.5 | 0.124 | 0.00588 | -0.072 | 21.132
-2 | 0.187 | 0.00589 | -0.072 | 31.699
-1.5 | 0.249 | 0.00595 | -0.073 | 41.872
-1 | 0.312 | 0.00597 | -0.074 | 52.28
-0.5 | 0.374 | 0.00602 | -0.074 | 62.229
0 | 0.437 | 0.0061 | -0.075 | 71.64
0.5 | 0.499 | 0.00617 | -0.076 | 80.924
1 | 0.562 | 0.00629 | -0.076 | 89.358
1.5 | 0.624 | 0.00641 | -0.077 | 97.308
2 | 0.686 | 0.00653 | -0.078 | 105.048
2.5 | 0.749 | 0.00669 | -0.078 | 111.939
3 | 0.806 | 0.00687 | -0.079 | 117.449
3.5 | 0.868 | 0.00707 | -0.08 | 122.715
4 | 0.922 | 0.0073 | -0.079 | 126.254
4.5 | 0.979 | 0.00755 | -0.08 | 129.799
5 | 1.037 | 0.00781 | -0.08 | 132.73
5.5 | 1.094 | 0.00811 | -0.081 | 134.881
6 | 1.15 | 0.00849 | -0.081 | 135.532
6.5 | 1.205 | 0.00889 | -0.082 | 135.505
7 | 1.258 | 0.00952 | -0.082 | 132.135
7.5 | 1.307 | 0.01074 | -0.082 | 121.754
8 | 1.356 | 0.01186 | -0.083 | 114.319
8.5 | 1.403 | 0.01325 | -0.083 | 105.901
9 | 1.446 | 0.01566 | -0.083 | 92.344
9.5 | 1.488 | 0.01719 | -0.083 | 86.546
10 | 1.525 | 0.02015 | -0.083 | 75.719
10.5 | 1.564 | 0.02127 | -0.084 | 73.54
11 | 1.6 | 0.02247 | -0.084 | 71.19
11.5 | 1.632 | 0.02328 | -0.085 | 70.115
12 | 1.659 | 0.02464 | -0.085 | 67.331
12.5 | 1.681 | 0.0261 | -0.085 | 64.423
13 | 1.699 | 0.02765 | -0.086 | 61.462
13.5 | 1.713 | 0.02923 | -0.086 | 58.594
14 | 1.722 | 0.03085 | -0.086 | 55.821
14.5 | 1.726 | 0.03288 | -0.087 | 52.499
15 | 1.726 | 0.03496 | -0.087 | 49.373
15.5 | 1.718 | 0.03712 | -0.087 | 46.278
16 | 1.704 | 0.03951 | -0.087 | 43.129
16.5 | 1.686 | 0.04204 | -0.088 | 40.095
17 | 1.662 | 0.04469 | -0.088 | 37.198
17.5 | 1.635 | 0.04775 | -0.088 | 34.242
18 | 1.603 | 0.05116 | -0.088 | 31.34
18.5 | 1.569 | 0.05433 | -0.088 | 28.88
19 | 1.532 | 0.05733 | -0.089 | 26.728
19.5 | 1.491 | 0.06196 | -0.089 | 24.068

## 60. Re 3M Mach 0.10 (2)
BIGFOIL.COM POLAR EXPORT
NACA63-518 a=0.6
NACA63-518 a=0.6 |  |  |  | Cl Max: | 1.5985 | at alpha= | 20 | deg
XFOIL ncrit=9 |  |  |  | L/D Max: | 162.894 | at alpha= | 6 | deg
Re: | 3000000 |  |  | Cd Min: | 0.09234 | at alpha= | 20 | deg
Mach: | 0.1 |  |  | Cl=0 at alpha= | -3.5316 | deg
|  |  |  | @ Cl=0.1, Cd= | 0.0054731
|  |  |  | @ Cl=0.4, Cd= | 0.0052473
|  |  |  | @ Cl=0.6, Cd= | 0.0054364
alpha (deg) | Cl | Cd | Cm | Cl/Cd
-20 | -1.1475 | 0.07262 | -0.0678 | -15.8014
-19.5 | -1.1676 | 0.06319 | -0.0733 | -18.4776
-19 | -1.1831 | 0.05501 | -0.0776 | -21.507
-18.5 | -1.2061 | 0.04666 | -0.0813 | -25.8487
-18 | -1.2128 | 0.04079 | -0.0833 | -29.7328
-17.5 | -1.2153 | 0.03578 | -0.0844 | -33.9659
-17 | -1.2144 | 0.03134 | -0.0849 | -38.7492
-15.5 | -1.2078 | 0.02001 | -0.0824 | -60.3598
-15 | -1.1882 | 0.01826 | -0.0802 | -65.0712
-14.5 | -1.1756 | 0.01682 | -0.0757 | -69.893
-14 | -1.1452 | 0.0159 | -0.0727 | -72.0252
-13.5 | -1.1034 | 0.01513 | -0.0713 | -72.928
-13 | -1.057 | 0.01447 | -0.0704 | -73.0477
-12.5 | -1.0105 | 0.0137 | -0.0695 | -73.7591
-12 | -0.9613 | 0.01305 | -0.0689 | -73.6628
-11.5 | -0.9097 | 0.01246 | -0.0686 | -73.0096
-11 | -0.8565 | 0.01195 | -0.0684 | -71.6736
-10.5 | -0.8027 | 0.01146 | -0.0684 | -70.0436
-10 | -0.7487 | 0.0109 | -0.0684 | -68.6881
-9.5 | -0.693 | 0.01045 | -0.0686 | -66.3158
-9 | -0.6363 | 0.01009 | -0.0689 | -63.0624
-8.5 | -0.5802 | 0.00964 | -0.0692 | -60.1867
-8 | -0.5226 | 0.00928 | -0.0697 | -56.3147
-7.5 | -0.465 | 0.00891 | -0.0701 | -52.1886
-7 | -0.4068 | 0.00862 | -0.0707 | -47.1926
-6.5 | -0.3484 | 0.00827 | -0.0713 | -42.1282
-6 | -0.2898 | 0.00796 | -0.0719 | -36.407
-5.5 | -0.2311 | 0.00766 | -0.0726 | -30.1697
-5 | -0.1726 | 0.00726 | -0.0733 | -23.7741
-4.5 | -0.1137 | 0.00695 | -0.0741 | -16.3597
-4 | -0.0548 | 0.00656 | -0.0749 | -8.3537
-3.5 | 0.0037 | 0.00613 | -0.0757 | 0.60359
-3 | 0.0624 | 0.00567 | -0.0766 | 11.0053
-2.5 | 0.1216 | 0.00536 | -0.0775 | 22.6866
-2 | 0.1815 | 0.00525 | -0.0784 | 34.5714
-1.5 | 0.2419 | 0.00519 | -0.0793 | 46.6089
-0.5 | 0.3627 | 0.00521 | -0.0812 | 69.6161
0 | 0.4227 | 0.00527 | -0.0821 | 80.2087
0.5 | 0.4831 | 0.0053 | -0.083 | 91.1509
1 | 0.543 | 0.00537 | -0.0839 | 101.1173
1.5 | 0.6031 | 0.00544 | -0.0848 | 110.864
2 | 0.6627 | 0.00552 | -0.0857 | 120.0543
3 | 0.7815 | 0.00572 | -0.0873 | 136.6259
3.5 | 0.8401 | 0.00588 | -0.088 | 142.8741
4 | 0.8989 | 0.006 | -0.0888 | 149.8167
4.5 | 0.9566 | 0.00619 | -0.0894 | 154.5396
5 | 1.0136 | 0.0064 | -0.0899 | 158.375
5.5 | 1.0703 | 0.00662 | -0.0903 | 161.6767
6 | 1.1256 | 0.00691 | -0.0905 | 162.8944
6.5 | 1.1769 | 0.00738 | -0.0901 | 159.4715
7 | 1.2189 | 0.00827 | -0.0883 | 147.3881
7.5 | 1.2549 | 0.00925 | -0.0855 | 135.6649
8 | 1.2812 | 0.01026 | -0.0811 | 124.8733
8.5 | 1.2839 | 0.01147 | -0.0727 | 111.9355
9 | 1.2929 | 0.01294 | -0.0664 | 99.915
9.5 | 1.3087 | 0.01452 | -0.0619 | 90.1309
10 | 1.3271 | 0.0164 | -0.0581 | 80.9207
10.5 | 1.3438 | 0.01852 | -0.0545 | 72.5594
11 | 1.3607 | 0.02077 | -0.0513 | 65.5128
11.5 | 1.3754 | 0.02328 | -0.0481 | 59.0808
12 | 1.3888 | 0.02606 | -0.0452 | 53.2924
12.5 | 1.4051 | 0.02882 | -0.0429 | 48.7543
13 | 1.4241 | 0.03157 | -0.0411 | 45.1093
13.5 | 1.4423 | 0.03449 | -0.0394 | 41.8179
14 | 1.4601 | 0.03759 | -0.038 | 38.8428
14.5 | 1.4796 | 0.04064 | -0.0368 | 36.4075
15 | 1.4963 | 0.04408 | -0.0358 | 33.9451
15.5 | 1.5125 | 0.04767 | -0.0351 | 31.7286
16 | 1.5283 | 0.05144 | -0.0345 | 29.7103
16.5 | 1.5396 | 0.05578 | -0.0341 | 27.6013
17 | 1.554 | 0.05991 | -0.034 | 25.9389
17.5 | 1.5655 | 0.0645 | -0.0341 | 24.2713
18 | 1.5741 | 0.06952 | -0.0344 | 22.6424
18.5 | 1.5815 | 0.07487 | -0.0351 | 21.1233
19 | 1.5906 | 0.08014 | -0.036 | 19.8478
19.5 | 1.5964 | 0.08592 | -0.0372 | 18.5801
20 | 1.5985 | 0.09234 | -0.0388 | 17.311

## 61. Re 3M Mach 0.25 (1)
BIGFOIL.COM POLAR EXPORT
NACA63-518 a=0.6
NACA63-518 a=0.6 |  |  |  | Cl Max: | 1.679 | at alpha= | 13 | deg
JavaFoil+Calcfoil stall+Eppler ext transition |  |  |  | L/D Max: | 132.445 | at alpha= | 5.5 | deg
Re: | 3000000 |  |  | Cd Min: | 0.00595 | at alpha= | -2.5 | deg
Mach: | 0.25 |  |  | Cl=0 at alpha= | -3.4922 | deg
|  |  |  | @ Cl=0.1, Cd= | 0.0059629
|  |  |  | @ Cl=0.4, Cd= | 0.0061388
|  |  |  | @ Cl=0.6, Cd= | 0.0064823
alpha (deg) | Cl | Cd | Cm | Cl/Cd
-17.5 | -0.6 | 0.13924 | -0.03 | -4.31
-17 | -0.641 | 0.12976 | -0.031 | -4.937
-16.5 | -0.676 | 0.12261 | -0.032 | -5.513
-16 | -0.707 | 0.11406 | -0.033 | -6.2
-15.5 | -0.733 | 0.10629 | -0.035 | -6.899
-15 | -0.755 | 0.09809 | -0.036 | -7.697
-14.5 | -0.774 | 0.08749 | -0.039 | -8.851
-14 | -0.802 | 0.06858 | -0.044 | -11.69
-13.5 | -0.827 | 0.05108 | -0.049 | -16.195
-13 | -0.837 | 0.04098 | -0.051 | -20.432
-12.5 | -0.84 | 0.03266 | -0.053 | -25.71
-12 | -0.83 | 0.02765 | -0.055 | -30.036
-11.5 | -0.814 | 0.02371 | -0.056 | -34.333
-11 | -0.795 | 0.01975 | -0.058 | -40.245
-10.5 | -0.767 | 0.01711 | -0.059 | -44.831
-10 | -0.733 | 0.01512 | -0.061 | -48.467
-9.5 | -0.694 | 0.01351 | -0.062 | -51.373
-9 | -0.656 | 0.01084 | -0.064 | -60.467
-8.5 | -0.606 | 0.01012 | -0.065 | -59.899
-8 | -0.557 | 0.0091 | -0.066 | -61.248
-7.5 | -0.499 | 0.00934 | -0.067 | -53.436
-7 | -0.439 | 0.00906 | -0.068 | -48.533
-6.5 | -0.379 | 0.0088 | -0.068 | -43.029
-6 | -0.317 | 0.00855 | -0.069 | -37.126
-5.5 | -0.255 | 0.00828 | -0.07 | -30.789
-5 | -0.192 | 0.00806 | -0.07 | -23.797
-4.5 | -0.129 | 0.00725 | -0.071 | -17.73
-4 | -0.065 | 0.00647 | -0.072 | -10.023
-3.5 | -0.001 | 0.00603 | -0.072 | -0.162
-3 | 0.063 | 0.00598 | -0.073 | 10.564
-2.5 | 0.128 | 0.00595 | -0.074 | 21.437
-2 | 0.192 | 0.00597 | -0.074 | 32.168
-1.5 | 0.256 | 0.006 | -0.075 | 42.691
-1 | 0.32 | 0.00607 | -0.076 | 52.826
-0.5 | 0.385 | 0.00612 | -0.076 | 62.843
0 | 0.449 | 0.0062 | -0.077 | 72.451
0.5 | 0.513 | 0.00632 | -0.078 | 81.2
1 | 0.577 | 0.00645 | -0.078 | 89.48
1.5 | 0.641 | 0.00654 | -0.079 | 97.998
2 | 0.705 | 0.00671 | -0.08 | 105.055
2.5 | 0.769 | 0.00687 | -0.08 | 111.957
3 | 0.823 | 0.00673 | -0.081 | 122.351
3.5 | 0.883 | 0.00731 | -0.081 | 120.699
4 | 0.943 | 0.00755 | -0.081 | 124.92
4.5 | 1.002 | 0.00783 | -0.082 | 128
5 | 1.062 | 0.00812 | -0.082 | 130.696
5.5 | 1.12 | 0.00846 | -0.083 | 132.445
6 | 1.178 | 0.00889 | -0.083 | 132.424
6.5 | 1.233 | 0.00936 | -0.084 | 131.781
7 | 1.286 | 0.01012 | -0.084 | 127.055
7.5 | 1.336 | 0.01155 | -0.084 | 115.677
8 | 1.384 | 0.01279 | -0.084 | 108.231
8.5 | 1.429 | 0.01498 | -0.085 | 95.444
9 | 1.473 | 0.01715 | -0.085 | 85.868
9.5 | 1.511 | 0.02052 | -0.085 | 73.652
10 | 1.55 | 0.02169 | -0.085 | 71.464
10.5 | 1.585 | 0.02308 | -0.086 | 68.671
11 | 1.616 | 0.02448 | -0.086 | 66.008
11.5 | 1.643 | 0.02545 | -0.087 | 64.551
12 | 1.662 | 0.02699 | -0.087 | 61.576
12.5 | 1.674 | 0.02874 | -0.087 | 58.242
13 | 1.679 | 0.03065 | -0.088 | 54.803
13.5 | 1.678 | 0.03258 | -0.088 | 51.509
14 | 1.67 | 0.03474 | -0.088 | 48.057
14.5 | 1.654 | 0.03724 | -0.089 | 44.402
15 | 1.63 | 0.03994 | -0.089 | 40.802
15.5 | 1.594 | 0.04279 | -0.089 | 37.243
16 | 1.548 | 0.04608 | -0.089 | 33.587
16.5 | 1.494 | 0.04944 | -0.089 | 30.213
17 | 1.432 | 0.05346 | -0.089 | 26.785
17.5 | 1.362 | 0.05821 | -0.089 | 23.404
18 | 1.283 | 0.06514 | -0.089 | 19.702

## 62. Re 3M Mach 0.25 (2)
BIGFOIL.COM POLAR EXPORT
NACA63-518 a=0.6
NACA63-518 a=0.6 |  |  |  | Cl Max: | 1.5521 | at alpha= | 20 | deg
XFOIL ncrit=9 |  |  |  | L/D Max: | 161.975 | at alpha= | 6 | deg
Re: | 3000000 |  |  | Cd Min: | 0.11211 | at alpha= | 20 | deg
Mach: | 0.25 |  |  | Cl=0 at alpha= | -3.537 | deg
|  |  |  | @ Cl=0.1, Cd= | 0.0056241
|  |  |  | @ Cl=0.4, Cd= | 0.0053378
|  |  |  | @ Cl=0.6, Cd= | 0.0055263
alpha (deg) | Cl | Cd | Cm | Cl/Cd
-19.5 | -0.9214 | 0.11103 | -0.0496 | -8.2987
-19 | -0.9862 | 0.09235 | -0.0625 | -10.6789
-18.5 | -1.0477 | 0.07564 | -0.0738 | -13.8511
-18 | -1.0811 | 0.06407 | -0.081 | -16.8737
-17.5 | -1.1038 | 0.05473 | -0.0863 | -20.1681
-17 | -1.1188 | 0.04703 | -0.0899 | -23.7891
-16.5 | -1.1292 | 0.04056 | -0.0922 | -27.8402
-16 | -1.1357 | 0.03499 | -0.0933 | -32.4578
-15.5 | -1.1344 | 0.03036 | -0.0935 | -37.365
-15 | -1.1337 | 0.02597 | -0.0932 | -43.6542
-14.5 | -1.1371 | 0.02162 | -0.092 | -52.5948
-14 | -1.1193 | 0.01912 | -0.0901 | -58.5408
-13.5 | -1.1007 | 0.0173 | -0.0868 | -63.6243
-13 | -1.0814 | 0.01607 | -0.0818 | -67.2931
-12.5 | -1.0387 | 0.01518 | -0.0795 | -68.4256
-12 | -0.9899 | 0.01444 | -0.0779 | -68.5526
-11.5 | -0.9416 | 0.01351 | -0.0764 | -69.6965
-11 | -0.8885 | 0.01283 | -0.0754 | -69.2518
-10.5 | -0.8334 | 0.01223 | -0.0746 | -68.1439
-10 | -0.7765 | 0.01167 | -0.0741 | -66.5381
-9.5 | -0.7203 | 0.011 | -0.0737 | -65.4818
-9 | -0.6619 | 0.01052 | -0.0735 | -62.9183
-8.5 | -0.6023 | 0.01011 | -0.0735 | -59.5747
-8 | -0.5432 | 0.00959 | -0.0735 | -56.6423
-7.5 | -0.4828 | 0.00924 | -0.0738 | -52.2511
-7 | -0.4226 | 0.00884 | -0.0741 | -47.8054
-6.5 | -0.3615 | 0.0085 | -0.0745 | -42.5294
-6 | -0.3005 | 0.00819 | -0.0749 | -36.6911
-5.5 | -0.2393 | 0.00785 | -0.0755 | -30.4841
-5 | -0.1785 | 0.00746 | -0.0761 | -23.9276
-4.5 | -0.1174 | 0.0071 | -0.0768 | -16.5352
-4 | -0.0564 | 0.00674 | -0.0775 | -8.368
-3.5 | 0.0045 | 0.0063 | -0.0783 | 0.71429
-3 | 0.065 | 0.00583 | -0.0791 | 11.1492
-2.5 | 0.1262 | 0.00547 | -0.08 | 23.0713
-2 | 0.1882 | 0.00532 | -0.0809 | 35.3759
-1.5 | 0.2506 | 0.00529 | -0.0819 | 47.3724
-1 | 0.3133 | 0.00529 | -0.0828 | 59.225
-0.5 | 0.3757 | 0.00533 | -0.0837 | 70.4878
0 | 0.4382 | 0.00535 | -0.0847 | 81.9065
0.5 | 0.5002 | 0.00542 | -0.0856 | 92.2878
1 | 0.5628 | 0.00546 | -0.0865 | 103.0769
1.5 | 0.6245 | 0.00557 | -0.0874 | 112.1185
2 | 0.6867 | 0.00563 | -0.0883 | 121.9716
2.5 | 0.7481 | 0.00576 | -0.089 | 129.8785
3 | 0.8095 | 0.00588 | -0.0898 | 137.6701
3.5 | 0.8707 | 0.006 | -0.0905 | 145.1167
4 | 0.9309 | 0.00619 | -0.0911 | 150.3877
4.5 | 0.9907 | 0.0064 | -0.0916 | 154.7969
5 | 1.0495 | 0.00663 | -0.0918 | 158.2956
5.5 | 1.108 | 0.00688 | -0.0921 | 161.0465
6 | 1.1646 | 0.00719 | -0.0919 | 161.975
6.5 | 1.2162 | 0.00772 | -0.091 | 157.5389
7 | 1.2545 | 0.00871 | -0.0881 | 144.0299
8 | 1.2822 | 0.01114 | -0.0741 | 115.0987
8.5 | 1.287 | 0.01303 | -0.0671 | 98.7721
9 | 1.2963 | 0.01496 | -0.0612 | 86.6511
9.5 | 1.3122 | 0.01693 | -0.0571 | 77.5074
10 | 1.3253 | 0.01944 | -0.0529 | 68.1739
10.5 | 1.3408 | 0.02197 | -0.0494 | 61.0287
11 | 1.3553 | 0.02473 | -0.0461 | 54.8039
11.5 | 1.3653 | 0.02804 | -0.0429 | 48.6912
12 | 1.378 | 0.0314 | -0.0403 | 43.8854
12.5 | 1.3953 | 0.0346 | -0.0383 | 40.3266
13 | 1.4127 | 0.03796 | -0.0365 | 37.2155
13.5 | 1.4314 | 0.04136 | -0.0351 | 34.6083
14 | 1.4488 | 0.04504 | -0.0338 | 32.167
14.5 | 1.4645 | 0.04897 | -0.0328 | 29.9061
15 | 1.4801 | 0.0531 | -0.0321 | 27.8738
15.5 | 1.4951 | 0.05741 | -0.0316 | 26.0425
16 | 1.5049 | 0.06241 | -0.0313 | 24.1131
16.5 | 1.5187 | 0.06714 | -0.0313 | 22.6199
17 | 1.5289 | 0.07239 | -0.0316 | 21.1203
17.5 | 1.5334 | 0.0785 | -0.0323 | 19.5338
18 | 1.5432 | 0.08414 | -0.0333 | 18.3409
18.5 | 1.5489 | 0.09046 | -0.0346 | 17.1225
19 | 1.5511 | 0.09739 | -0.0364 | 15.9267
19.5 | 1.5488 | 0.10508 | -0.0388 | 14.7392
20 | 1.5521 | 0.11211 | -0.0412 | 13.8444

## 63. Re 3M Mach 0.50 (1)
BIGFOIL.COM POLAR EXPORT
NACA63-518 a=0.6
NACA63-518 a=0.6 |  |  |  | Cl Max: | 1.564 | at alpha= | 9.5 | deg
JavaFoil+Calcfoil stall+Eppler ext transition |  |  |  | L/D Max: | 119.142 | at alpha= | 5 | deg
Re: | 3000000 |  |  | Cd Min: | 0.00628 | at alpha= | -2.5 | deg
Mach: | 0.5 |  |  | Cl=0 at alpha= | -3.493 | deg
|  |  |  | @ Cl=0.1, Cd= | 0.0063271
|  |  |  | @ Cl=0.4, Cd= | 0.0065542
|  |  |  | @ Cl=0.6, Cd= | 0.0068315
alpha (deg) | Cl | Cd | Cm | Cl/Cd
-20 | -0.946 | 0.16817 | -0.034 | -5.624
-19.5 | -0.918 | 0.16188 | -0.034 | -5.668
-19 | -0.89 | 0.16428 | -0.035 | -5.419
-18.5 | -0.859 | 0.15586 | -0.034 | -5.513
-18 | -0.831 | 0.15069 | -0.034 | -5.513
-17.5 | -0.802 | 0.14714 | -0.034 | -5.453
-17 | -0.776 | 0.14367 | -0.035 | -5.399
-16.5 | -0.745 | 0.13755 | -0.034 | -5.414
-16 | -0.716 | 0.13083 | -0.033 | -5.472
-15.5 | -0.687 | 0.12689 | -0.033 | -5.417
-15 | -0.659 | 0.12286 | -0.034 | -5.364
-14.5 | -0.63 | 0.11773 | -0.033 | -5.353
-14 | -0.601 | 0.11517 | -0.032 | -5.217
-13.5 | -0.573 | 0.10602 | -0.033 | -5.402
-13 | -0.544 | 0.10462 | -0.033 | -5.202
-12.5 | -0.516 | 0.10011 | -0.034 | -5.154
-12 | -0.486 | 0.09573 | -0.032 | -5.08
-11.5 | -0.458 | 0.09105 | -0.032 | -5.029
-11 | -0.429 | 0.10473 | -0.032 | -4.098
-10.5 | -0.401 | 0.08955 | -0.033 | -4.478
-10 | -0.373 | 0.0746 | -0.035 | -5.001
-9.5 | -0.54 | 0.06021 | -0.044 | -8.975
-9 | -0.611 | 0.02485 | -0.065 | -24.567
-8.5 | -0.596 | 0.01876 | -0.068 | -31.783
-8 | -0.569 | 0.0133 | -0.071 | -42.781
-7.5 | -0.522 | 0.01246 | -0.072 | -41.911
-7 | -0.468 | 0.01143 | -0.074 | -40.984
-6.5 | -0.41 | 0.00994 | -0.075 | -41.268
-6 | -0.351 | 0.0096 | -0.077 | -36.541
-5.5 | -0.283 | 0.00918 | -0.078 | -30.783
-5 | -0.213 | 0.00886 | -0.079 | -24.069
-4.5 | -0.143 | 0.00855 | -0.079 | -16.748
-4 | -0.072 | 0.0075 | -0.08 | -9.643
-3.5 | -0.001 | 0.00672 | -0.081 | -0.162
-3 | 0.07 | 0.00636 | -0.082 | 11.077
-2.5 | 0.143 | 0.00628 | -0.082 | 22.723
-2 | 0.215 | 0.00636 | -0.083 | 33.753
-1.5 | 0.286 | 0.00638 | -0.084 | 44.909
-1 | 0.358 | 0.00649 | -0.085 | 55.231
-0.5 | 0.43 | 0.0066 | -0.085 | 65.12
0 | 0.502 | 0.00676 | -0.086 | 74.277
0.5 | 0.568 | 0.00653 | -0.086 | 87.003
1 | 0.637 | 0.00718 | -0.087 | 88.728
1.5 | 0.707 | 0.00736 | -0.087 | 95.958
2 | 0.776 | 0.00763 | -0.088 | 101.595
2.5 | 0.844 | 0.00791 | -0.088 | 106.747
3 | 0.905 | 0.00817 | -0.089 | 110.743
3.5 | 0.972 | 0.00851 | -0.089 | 114.239
4 | 1.038 | 0.00892 | -0.09 | 116.407
4.5 | 1.104 | 0.00931 | -0.09 | 118.626
5 | 1.169 | 0.00981 | -0.091 | 119.142
5.5 | 1.232 | 0.01041 | -0.091 | 118.302
6 | 1.294 | 0.01105 | -0.092 | 117.109
6.5 | 1.351 | 0.01217 | -0.092 | 110.99
7 | 1.403 | 0.01426 | -0.092 | 98.347
7.5 | 1.451 | 0.01613 | -0.093 | 89.988
8 | 1.491 | 0.02032 | -0.093 | 73.411
8.5 | 1.526 | 0.02502 | -0.093 | 60.971
9 | 1.555 | 0.02699 | -0.093 | 57.608
9.5 | 1.564 | 0.02942 | -0.094 | 53.157
10 | 1.547 | 0.0319 | -0.094 | 48.508
10.5 | 1.481 | 0.03512 | -0.094 | 42.175
11 | 1.207 | 0.04058 | -0.094 | 29.746
11.5 | 0.976 | 0.04298 | -0.095 | 22.713
12 | 0.868 | 0.09431 | -0.047 | 9.201
12.5 | 0.894 | 0.10142 | -0.046 | 8.817
13 | 0.922 | 0.10713 | -0.048 | 8.604
13.5 | 0.95 | 0.10905 | -0.05 | 8.709
14 | 0.98 | 0.11457 | -0.055 | 8.55
14.5 | 1.019 | 0.12187 | -0.065 | 8.358

## 64. Re 3M Mach 0.50 (2)
BIGFOIL.COM POLAR EXPORT
NACA63-518 a=0.6
NACA63-518 a=0.6 |  |  |  | Cl Max: | 1.4069 | at alpha= | 15.5 | deg
XFOIL ncrit=9 |  |  |  | L/D Max: | 154.206 | at alpha= | 4.5 | deg
Re: | 3000000 |  |  | Cd Min: | 0.20373 | at alpha= | 20 | deg
Mach: | 0.5 |  |  | Cl=0 at alpha= | -3.5516 | deg
|  |  |  | @ Cl=0.1, Cd= | 0.0063469
|  |  |  | @ Cl=0.4, Cd= | 0.0057107
|  |  |  | @ Cl=0.6, Cd= | 0.0059302
alpha (deg) | Cl | Cd | Cm | Cl/Cd
-15 | -0.5505 | 0.11186 | -0.0637 | -4.9213
-14.5 | -0.5847 | 0.09792 | -0.074 | -5.9712
-14 | -0.6192 | 0.08476 | -0.0837 | -7.3053
-13.5 | -0.6528 | 0.07234 | -0.0928 | -9.0241
-13 | -0.6827 | 0.061 | -0.1009 | -11.1918
-12.5 | -0.6927 | 0.05236 | -0.1061 | -13.2296
-12 | -0.7106 | 0.04402 | -0.1106 | -16.1427
-11.5 | -0.7323 | 0.03649 | -0.1134 | -20.0685
-11 | -0.746 | 0.03024 | -0.1142 | -24.6693
-10.5 | -0.7541 | 0.02483 | -0.1135 | -30.3705
-10 | -0.7548 | 0.02014 | -0.1118 | -37.4777
-9.5 | -0.7437 | 0.01675 | -0.1086 | -44.4
-9 | -0.7291 | 0.01468 | -0.1021 | -49.6662
-8.5 | -0.6806 | 0.01324 | -0.0982 | -51.4048
-8 | -0.6222 | 0.01207 | -0.0952 | -51.5493
-7.5 | -0.5573 | 0.01113 | -0.093 | -50.0719
-7 | -0.4904 | 0.01029 | -0.0914 | -47.6579
-6.5 | -0.4196 | 0.0097 | -0.0903 | -43.2577
-6 | -0.3489 | 0.00914 | -0.0896 | -38.1729
-5.5 | -0.277 | 0.0087 | -0.0893 | -31.8391
-4.5 | -0.1338 | 0.00793 | -0.0893 | -16.8726
-4 | -0.0634 | 0.00745 | -0.0896 | -8.5101
-3.5 | 0.0073 | 0.00706 | -0.09 | 1.034
-3 | 0.0773 | 0.00651 | -0.0907 | 11.874
-2.5 | 0.1469 | 0.00601 | -0.0914 | 24.4426
-2 | 0.2182 | 0.00572 | -0.0923 | 38.1469
-1.5 | 0.2903 | 0.00567 | -0.0932 | 51.1993
-1 | 0.3626 | 0.00569 | -0.0941 | 63.7258
-0.5 | 0.4347 | 0.00573 | -0.0951 | 75.8639
0 | 0.5066 | 0.00581 | -0.096 | 87.1945
0.5 | 0.5785 | 0.0059 | -0.0969 | 98.0508
1 | 0.6498 | 0.006 | -0.0977 | 108.3
1.5 | 0.7214 | 0.00613 | -0.0985 | 117.6835
2 | 0.7922 | 0.00626 | -0.0991 | 126.5495
2.5 | 0.8631 | 0.00643 | -0.0997 | 134.2302
3.5 | 1.0024 | 0.00682 | -0.1 | 146.9795
4 | 1.0699 | 0.00708 | -0.0996 | 151.1158
4.5 | 1.1365 | 0.00737 | -0.0989 | 154.2062
5 | 1.198 | 0.00777 | -0.0973 | 154.1828
5.5 | 1.2543 | 0.00824 | -0.0947 | 152.2209
6 | 1.2893 | 0.00889 | -0.0885 | 145.0281
6.5 | 1.3171 | 0.01011 | -0.0821 | 130.277
7.5 | 1.3246 | 0.01529 | -0.0661 | 86.6318
8 | 1.3162 | 0.01887 | -0.0583 | 69.7509
8.5 | 1.3118 | 0.02261 | -0.0517 | 58.0186
9 | 1.3066 | 0.02684 | -0.046 | 48.6811
9.5 | 1.3081 | 0.03095 | -0.0413 | 42.2649
10.5 | 1.3281 | 0.03978 | -0.0358 | 33.3861
11 | 1.3322 | 0.045 | -0.0332 | 29.6044
11.5 | 1.3313 | 0.05095 | -0.0313 | 26.1295
12 | 1.3403 | 0.05646 | -0.0298 | 23.7389
12.5 | 1.3536 | 0.06184 | -0.0288 | 21.8887
13 | 1.3684 | 0.06738 | -0.0281 | 20.3087
13.5 | 1.3791 | 0.07353 | -0.0279 | 18.7556
14 | 1.391 | 0.07986 | -0.028 | 17.418
14.5 | 1.3969 | 0.08704 | -0.0288 | 16.0489
15 | 1.4038 | 0.09445 | -0.03 | 14.8629
15.5 | 1.4069 | 0.1025 | -0.0319 | 13.7259
16 | 1.4023 | 0.1118 | -0.0348 | 12.5429
16.5 | 1.3975 | 0.12135 | -0.0384 | 11.5163
17 | 1.389 | 0.13169 | -0.043 | 10.5475
17.5 | 1.3785 | 0.14254 | -0.0484 | 9.671
18 | 1.3644 | 0.15415 | -0.055 | 8.8511
18.5 | 1.3498 | 0.16617 | -0.0623 | 8.123
19 | 1.335 | 0.17848 | -0.0704 | 7.4798
19.5 | 1.3207 | 0.19102 | -0.079 | 6.9139
20 | 1.3079 | 0.20373 | -0.088 | 6.4198

## 65. Re 4M Mach 0.00 (1)
BIGFOIL.COM POLAR EXPORT
NACA63-518 a=0.6
NACA63-518 a=0.6 |  |  |  | Cl Max: | 1.74 | at alpha= | 15 | deg
JavaFoil+Calcfoil stall+Eppler ext transition |  |  |  | L/D Max: | 139.727 | at alpha= | 6 | deg
Re: | 4000000 |  |  | Cd Min: | 0.00574 | at alpha= | -2.5 | deg
Mach: | 0 |  |  | Cl=0 at alpha= | -3.4919 | deg
|  |  |  | @ Cl=0.1, Cd= | 0.005759
|  |  |  | @ Cl=0.4, Cd= | 0.0058767
|  |  |  | @ Cl=0.6, Cd= | 0.006126
alpha (deg) | Cl | Cd | Cm | Cl/Cd
-20 | -0.82 | 0.14872 | -0.031 | -5.514
-19.5 | -0.836 | 0.14052 | -0.032 | -5.948
-19 | -0.85 | 0.13204 | -0.033 | -6.439
-18.5 | -0.863 | 0.12378 | -0.034 | -6.975
-18 | -0.876 | 0.11434 | -0.035 | -7.665
-17.5 | -0.887 | 0.10633 | -0.037 | -8.338
-17 | -0.899 | 0.09514 | -0.038 | -9.445
-16.5 | -0.912 | 0.082 | -0.041 | -11.123
-16 | -0.931 | 0.06494 | -0.044 | -14.343
-15.5 | -0.938 | 0.05596 | -0.046 | -16.762
-15 | -0.946 | 0.04492 | -0.048 | -21.067
-14.5 | -0.945 | 0.03851 | -0.049 | -24.533
-14 | -0.937 | 0.03362 | -0.05 | -27.877
-13.5 | -0.926 | 0.02907 | -0.052 | -31.867
-13 | -0.909 | 0.02599 | -0.053 | -34.975
-12.5 | -0.892 | 0.02206 | -0.054 | -40.427
-12 | -0.869 | 0.01925 | -0.055 | -45.129
-11.5 | -0.842 | 0.01679 | -0.057 | -50.134
-11 | -0.81 | 0.01504 | -0.058 | -53.843
-10.5 | -0.775 | 0.01327 | -0.059 | -58.382
-10 | -0.743 | 0.00976 | -0.061 | -76.113
-9.5 | -0.7 | 0.01029 | -0.062 | -68.026
-9 | -0.654 | 0.00902 | -0.063 | -72.514
-8.5 | -0.599 | 0.00868 | -0.064 | -69.025
-8 | -0.543 | 0.00838 | -0.064 | -64.771
-7.5 | -0.485 | 0.0081 | -0.065 | -59.913
-7 | -0.427 | 0.00841 | -0.066 | -50.777
-6.5 | -0.368 | 0.00821 | -0.066 | -44.807
-6 | -0.308 | 0.00799 | -0.067 | -38.505
-5.5 | -0.247 | 0.00779 | -0.068 | -31.717
-5 | -0.186 | 0.00762 | -0.068 | -24.413
-4.5 | -0.125 | 0.00703 | -0.069 | -17.728
-4 | -0.063 | 0.00631 | -0.069 | -9.963
-3.5 | -0.001 | 0.00606 | -0.07 | -0.156
-3 | 0.061 | 0.00579 | -0.071 | 10.553
-2.5 | 0.124 | 0.00574 | -0.071 | 21.544
-2 | 0.186 | 0.00575 | -0.072 | 32.348
-1.5 | 0.248 | 0.00574 | -0.073 | 43.185
-1 | 0.31 | 0.00578 | -0.073 | 53.727
-0.5 | 0.372 | 0.00585 | -0.074 | 63.715
0 | 0.435 | 0.00591 | -0.075 | 73.58
0.5 | 0.497 | 0.006 | -0.075 | 82.835
1 | 0.559 | 0.00604 | -0.076 | 92.504
1.5 | 0.621 | 0.00617 | -0.077 | 100.705
2 | 0.683 | 0.00631 | -0.077 | 108.153
2.5 | 0.745 | 0.00645 | -0.078 | 115.541
3 | 0.802 | 0.00659 | -0.078 | 121.716
3.5 | 0.864 | 0.00678 | -0.079 | 127.378
4 | 0.925 | 0.00709 | -0.08 | 130.479
4.5 | 0.977 | 0.00728 | -0.08 | 134.292
5 | 1.034 | 0.00754 | -0.08 | 137.182
5.5 | 1.091 | 0.00786 | -0.081 | 138.726
6 | 1.147 | 0.00821 | -0.081 | 139.727
6.5 | 1.201 | 0.00881 | -0.081 | 136.292
7 | 1.251 | 0.00989 | -0.082 | 126.572
7.5 | 1.302 | 0.01082 | -0.082 | 120.355
8 | 1.351 | 0.01193 | -0.082 | 113.26
8.5 | 1.396 | 0.01392 | -0.082 | 100.25
9 | 1.442 | 0.01529 | -0.083 | 94.276
9.5 | 1.485 | 0.01631 | -0.083 | 91.04
10 | 1.524 | 0.01885 | -0.083 | 80.819
10.5 | 1.562 | 0.0199 | -0.084 | 78.524
11 | 1.599 | 0.02097 | -0.084 | 76.227
11.5 | 1.632 | 0.02219 | -0.084 | 73.55
12 | 1.661 | 0.02288 | -0.085 | 72.567
12.5 | 1.684 | 0.02429 | -0.085 | 69.349
13 | 1.704 | 0.02562 | -0.086 | 66.497
13.5 | 1.719 | 0.02717 | -0.086 | 63.28
14 | 1.731 | 0.0287 | -0.086 | 60.306
14.5 | 1.738 | 0.03046 | -0.087 | 57.041
15 | 1.74 | 0.03227 | -0.087 | 53.939
15.5 | 1.736 | 0.03438 | -0.087 | 50.486
16 | 1.725 | 0.0365 | -0.087 | 47.275
16.5 | 1.711 | 0.03865 | -0.088 | 44.279
17 | 1.692 | 0.04125 | -0.088 | 41.03
17.5 | 1.67 | 0.0439 | -0.088 | 38.036
18 | 1.644 | 0.04648 | -0.088 | 35.37
18.5 | 1.615 | 0.04911 | -0.088 | 32.889
19 | 1.583 | 0.05271 | -0.089 | 30.02
19.5 | 1.547 | 0.05648 | -0.089 | 27.391
20 | 1.51 | 0.06066 | -0.089 | 24.891

## 66. Re 4M Mach 0.00 (2)
BIGFOIL.COM POLAR EXPORT
NACA63-518 a=0.6
NACA63-518 a=0.6 |  |  |  | Cl Max: | 1.6436 | at alpha= | 20 | deg
XFOIL ncrit=9 |  |  |  | L/D Max: | 168.623 | at alpha= | 5.5 | deg
Re: | 4000000 |  |  | Cd Min: | 0.08358 | at alpha= | 20 | deg
Mach: | 0 |  |  | Cl=0 at alpha= | -3.5358 | deg
|  |  |  | @ Cl=0.1, Cd= | 0.0053745
|  |  |  | @ Cl=0.4, Cd= | 0.0049465
|  |  |  | @ Cl=0.6, Cd= | 0.0050996
alpha (deg) | Cl | Cd | Cm | Cl/Cd
-20 | -1.2356 | 0.0588 | -0.0739 | -21.0136
-19.5 | -1.2442 | 0.05179 | -0.0774 | -24.0239
-19 | -1.2493 | 0.04567 | -0.08 | -27.3549
-18.5 | -1.2525 | 0.04027 | -0.0818 | -31.1026
-18 | -1.2545 | 0.03537 | -0.0829 | -35.4679
-17.5 | -1.2523 | 0.03111 | -0.0833 | -40.2539
-17 | -1.2471 | 0.02727 | -0.0833 | -45.7316
-16.5 | -1.2401 | 0.02382 | -0.0828 | -52.0613
-15.5 | -1.2461 | 0.0174 | -0.0771 | -71.6149
-15 | -1.2346 | 0.01619 | -0.0719 | -76.2569
-14 | -1.1572 | 0.01451 | -0.0686 | -79.7519
-13.5 | -1.113 | 0.01374 | -0.0676 | -81.0044
-13 | -1.065 | 0.01312 | -0.067 | -81.1738
-12.5 | -1.0145 | 0.01257 | -0.0667 | -80.708
-12 | -0.963 | 0.01204 | -0.0665 | -79.9834
-11.5 | -0.9113 | 0.01147 | -0.0664 | -79.4507
-11 | -0.8579 | 0.01098 | -0.0665 | -78.133
-10.5 | -0.8033 | 0.01054 | -0.0666 | -76.2144
-10 | -0.7478 | 0.01017 | -0.0669 | -73.53
-9.5 | -0.6926 | 0.00972 | -0.0672 | -71.2551
-9 | -0.6361 | 0.00934 | -0.0676 | -68.1049
-8.5 | -0.5789 | 0.00902 | -0.0681 | -64.1796
-8 | -0.522 | 0.00865 | -0.0686 | -60.3468
-7.5 | -0.464 | 0.00839 | -0.0692 | -55.3039
-7 | -0.4061 | 0.00805 | -0.0699 | -50.4472
-6.5 | -0.3477 | 0.0078 | -0.0705 | -44.5769
-6 | -0.2891 | 0.00753 | -0.0712 | -38.3931
-5.5 | -0.2305 | 0.00724 | -0.072 | -31.837
-5 | -0.1721 | 0.00692 | -0.0727 | -24.8699
-4.5 | -0.1133 | 0.00662 | -0.0735 | -17.1148
-4 | -0.0545 | 0.00633 | -0.0744 | -8.6098
-3.5 | 0.0042 | 0.00599 | -0.0752 | 0.70117
-3 | 0.0628 | 0.00559 | -0.0761 | 11.2343
-2.5 | 0.1215 | 0.00525 | -0.077 | 23.1429
-2 | 0.181 | 0.00503 | -0.078 | 35.9841
-1.5 | 0.2407 | 0.00493 | -0.0789 | 48.8235
-1 | 0.3009 | 0.00492 | -0.0799 | 61.1585
-0.5 | 0.361 | 0.00494 | -0.0808 | 73.0769
0 | 0.4209 | 0.00495 | -0.0818 | 85.0303
0.5 | 0.481 | 0.00499 | -0.0827 | 96.3928
1 | 0.5408 | 0.00505 | -0.0836 | 107.0891
1.5 | 0.6005 | 0.0051 | -0.0846 | 117.7451
2.5 | 0.7193 | 0.00529 | -0.0863 | 135.9735
3 | 0.7782 | 0.00541 | -0.0872 | 143.8447
3.5 | 0.8369 | 0.00553 | -0.088 | 151.3382
4 | 0.895 | 0.00569 | -0.0887 | 157.2935
4.5 | 0.9522 | 0.00589 | -0.0893 | 161.6638
5 | 1.0093 | 0.0061 | -0.0899 | 165.459
5.5 | 1.0657 | 0.00632 | -0.0904 | 168.6234
6 | 1.1197 | 0.00668 | -0.0905 | 167.6198
6.5 | 1.1669 | 0.00742 | -0.0896 | 157.2642
7 | 1.2067 | 0.00842 | -0.0876 | 143.3135
7.5 | 1.2446 | 0.0093 | -0.0852 | 133.828
8 | 1.2738 | 0.01028 | -0.0813 | 123.9105
8.5 | 1.2816 | 0.01131 | -0.0736 | 113.3156
9 | 1.2959 | 0.0126 | -0.0681 | 102.8492
9.5 | 1.3126 | 0.01396 | -0.0633 | 94.0258
10 | 1.335 | 0.0153 | -0.0599 | 87.2549
10.5 | 1.3532 | 0.01722 | -0.0563 | 78.583
11 | 1.3717 | 0.01927 | -0.0531 | 71.1832
11.5 | 1.3876 | 0.02158 | -0.0499 | 64.3003
12 | 1.4053 | 0.02392 | -0.0472 | 58.75
12.5 | 1.4251 | 0.02627 | -0.045 | 54.2482
13 | 1.4465 | 0.02865 | -0.0431 | 50.4887
13.5 | 1.4669 | 0.03123 | -0.0414 | 46.9709
14 | 1.4887 | 0.03379 | -0.04 | 44.0574
14.5 | 1.5062 | 0.03683 | -0.0386 | 40.896
15 | 1.5261 | 0.03976 | -0.0375 | 38.3828
15.5 | 1.5434 | 0.04305 | -0.0365 | 35.8513
16 | 1.5578 | 0.0467 | -0.0357 | 33.3576
16.5 | 1.5743 | 0.05028 | -0.0352 | 31.3107
17 | 1.588 | 0.05425 | -0.0348 | 29.2719
17.5 | 1.5978 | 0.05875 | -0.0346 | 27.1966
18 | 1.6118 | 0.06293 | -0.0347 | 25.6126
18.5 | 1.6225 | 0.06759 | -0.035 | 24.005
19 | 1.6297 | 0.07278 | -0.0356 | 22.3921
19.5 | 1.6351 | 0.07834 | -0.0365 | 20.8718
20 | 1.6436 | 0.08358 | -0.0376 | 19.665

## 67. Re 4M Mach 0.10 (1)
BIGFOIL.COM POLAR EXPORT
NACA63-518 a=0.6
NACA63-518 a=0.6 |  |  |  | Cl Max: | 1.73 | at alpha= | 14.5 | deg
JavaFoil+Calcfoil stall+Eppler ext transition |  |  |  | L/D Max: | 139.528 | at alpha= | 4 | deg
Re: | 4000000 |  |  | Cd Min: | 0.00574 | at alpha= | -2.5 | deg
Mach: | 0.1 |  |  | Cl=0 at alpha= | -3.4919 | deg
|  |  |  | @ Cl=0.1, Cd= | 0.0057629
|  |  |  | @ Cl=0.4, Cd= | 0.0058771
|  |  |  | @ Cl=0.6, Cd= | 0.0061658
alpha (deg) | Cl | Cd | Cm | Cl/Cd
-19.5 | -0.793 | 0.1451 | -0.032 | -5.462
-19 | -0.81 | 0.13664 | -0.032 | -5.93
-18.5 | -0.827 | 0.12754 | -0.034 | -6.485
-18 | -0.84 | 0.12116 | -0.034 | -6.937
-17.5 | -0.854 | 0.11267 | -0.035 | -7.577
-17 | -0.867 | 0.10239 | -0.037 | -8.468
-16.5 | -0.881 | 0.09078 | -0.039 | -9.701
-16 | -0.897 | 0.07659 | -0.042 | -11.706
-15.5 | -0.918 | 0.05901 | -0.045 | -15.558
-15 | -0.927 | 0.04874 | -0.047 | -19.02
-14.5 | -0.93 | 0.04084 | -0.049 | -22.78
-14 | -0.928 | 0.03464 | -0.051 | -26.776
-13.5 | -0.918 | 0.03021 | -0.052 | -30.392
-13 | -0.902 | 0.02709 | -0.053 | -33.305
-12.5 | -0.886 | 0.02315 | -0.054 | -38.281
-12 | -0.865 | 0.01998 | -0.055 | -43.317
-11.5 | -0.84 | 0.01734 | -0.057 | -48.429
-11 | -0.809 | 0.01532 | -0.058 | -52.817
-10.5 | -0.775 | 0.01364 | -0.059 | -56.809
-10 | -0.744 | 0.01078 | -0.061 | -69.022
-9.5 | -0.701 | 0.0101 | -0.062 | -69.396
-9 | -0.656 | 0.00914 | -0.063 | -71.813
-8.5 | -0.601 | 0.0088 | -0.064 | -68.351
-8 | -0.545 | 0.0084 | -0.065 | -64.857
-7.5 | -0.488 | 0.00812 | -0.065 | -60.02
-7 | -0.429 | 0.00845 | -0.066 | -50.746
-6.5 | -0.37 | 0.00821 | -0.067 | -45.002
-6 | -0.309 | 0.00801 | -0.067 | -38.612
-5.5 | -0.248 | 0.00782 | -0.068 | -31.76
-5 | -0.187 | 0.00763 | -0.068 | -24.483
-4.5 | -0.125 | 0.00704 | -0.069 | -17.771
-4 | -0.063 | 0.00636 | -0.07 | -9.927
-3.5 | -0.001 | 0.00607 | -0.07 | -0.156
-3 | 0.061 | 0.0058 | -0.071 | 10.597
-2.5 | 0.124 | 0.00574 | -0.072 | 21.632
-2 | 0.187 | 0.00575 | -0.072 | 32.474
-1.5 | 0.249 | 0.00579 | -0.073 | 43.083
-1 | 0.312 | 0.0058 | -0.074 | 53.767
-0.5 | 0.374 | 0.00584 | -0.074 | 64.054
0 | 0.437 | 0.00593 | -0.075 | 73.657
0.5 | 0.499 | 0.006 | -0.076 | 83.265
1 | 0.562 | 0.00608 | -0.076 | 92.411
1.5 | 0.624 | 0.00622 | -0.077 | 100.281
2 | 0.686 | 0.00633 | -0.078 | 108.345
2.5 | 0.749 | 0.00645 | -0.078 | 115.979
3 | 0.806 | 0.0066 | -0.079 | 122.255
3.5 | 0.868 | 0.00685 | -0.08 | 126.781
4 | 0.924 | 0.00662 | -0.08 | 139.528
4.5 | 0.981 | 0.00732 | -0.08 | 134.126
5 | 1.039 | 0.0076 | -0.08 | 136.769
5.5 | 1.096 | 0.00793 | -0.081 | 138.236
6 | 1.152 | 0.00829 | -0.081 | 138.936
6.5 | 1.206 | 0.0089 | -0.082 | 135.4
7 | 1.257 | 0.01002 | -0.082 | 125.406
7.5 | 1.307 | 0.01095 | -0.082 | 119.407
8 | 1.356 | 0.01215 | -0.083 | 111.598
8.5 | 1.401 | 0.01413 | -0.083 | 99.171
9 | 1.447 | 0.01555 | -0.083 | 93.028
9.5 | 1.49 | 0.01655 | -0.083 | 90.033
10 | 1.528 | 0.01912 | -0.084 | 79.938
10.5 | 1.567 | 0.02016 | -0.084 | 77.709
11 | 1.602 | 0.0213 | -0.084 | 75.239
11.5 | 1.635 | 0.02252 | -0.085 | 72.598
12 | 1.662 | 0.02333 | -0.085 | 71.265
12.5 | 1.685 | 0.02467 | -0.086 | 68.282
13 | 1.703 | 0.02615 | -0.086 | 65.118
13.5 | 1.716 | 0.02765 | -0.086 | 62.074
14 | 1.725 | 0.0292 | -0.087 | 59.093
14.5 | 1.73 | 0.03107 | -0.087 | 55.665
15 | 1.729 | 0.03308 | -0.087 | 52.276
15.5 | 1.721 | 0.03511 | -0.087 | 49.029
16 | 1.707 | 0.03735 | -0.088 | 45.718
16.5 | 1.689 | 0.03974 | -0.088 | 42.497
17 | 1.666 | 0.0423 | -0.088 | 39.379
17.5 | 1.638 | 0.04516 | -0.088 | 36.279
18 | 1.607 | 0.04834 | -0.089 | 33.245
18.5 | 1.573 | 0.05134 | -0.089 | 30.63
19 | 1.536 | 0.05428 | -0.089 | 28.3
19.5 | 1.495 | 0.05838 | -0.089 | 25.609

## 68. Re 4M Mach 0.10 (2)
BIGFOIL.COM POLAR EXPORT
NACA63-518 a=0.6
NACA63-518 a=0.6 |  |  |  | Cl Max: | 1.6368 | at alpha= | 20 | deg
XFOIL ncrit=9 |  |  |  | L/D Max: | 168.664 | at alpha= | 5.5 | deg
Re: | 4000000 |  |  | Cd Min: | 0.08691 | at alpha= | 20 | deg
Mach: | 0.1 |  |  | Cl=0 at alpha= | -3.5356 | deg
|  |  |  | @ Cl=0.1, Cd= | 0.0053989
|  |  |  | @ Cl=0.4, Cd= | 0.0049621
|  |  |  | @ Cl=0.6, Cd= | 0.0051163
alpha (deg) | Cl | Cd | Cm | Cl/Cd
-20 | -1.2031 | 0.0651 | -0.0723 | -18.4808
-19.5 | -1.2177 | 0.05688 | -0.0768 | -21.4082
-19 | -1.2264 | 0.04991 | -0.0802 | -24.5722
-18.5 | -1.2338 | 0.04365 | -0.0827 | -28.2658
-18 | -1.2357 | 0.03847 | -0.0842 | -32.1211
-17.5 | -1.2341 | 0.03396 | -0.085 | -36.3398
-17 | -1.2316 | 0.02971 | -0.0852 | -41.4541
-16.5 | -1.2265 | 0.02591 | -0.085 | -47.3369
-16 | -1.2177 | 0.02261 | -0.0842 | -53.8567
-15.5 | -1.2157 | 0.0194 | -0.0822 | -62.6649
-14 | -1.1636 | 0.01481 | -0.0708 | -78.5685
-13.5 | -1.1193 | 0.01404 | -0.0696 | -79.7222
-12.5 | -1.0219 | 0.01275 | -0.0682 | -80.149
-12 | -0.9697 | 0.01223 | -0.068 | -79.2886
-11.5 | -0.9178 | 0.01164 | -0.0677 | -78.8488
-11 | -0.8643 | 0.01111 | -0.0676 | -77.7948
-10.5 | -0.8094 | 0.01065 | -0.0677 | -76
-10 | -0.7535 | 0.01025 | -0.0679 | -73.5122
-9.5 | -0.6977 | 0.00981 | -0.0681 | -71.1213
-9 | -0.6409 | 0.0094 | -0.0684 | -68.1809
-8.5 | -0.5832 | 0.00908 | -0.0689 | -64.2291
-8 | -0.5258 | 0.00871 | -0.0693 | -60.3674
-7.5 | -0.4674 | 0.00842 | -0.0699 | -55.5107
-7 | -0.409 | 0.00808 | -0.0704 | -50.6188
-6.5 | -0.3501 | 0.00784 | -0.0711 | -44.6556
-6 | -0.2911 | 0.00756 | -0.0718 | -38.5053
-5.5 | -0.232 | 0.00728 | -0.0725 | -31.8681
-5 | -0.1732 | 0.00695 | -0.0732 | -24.9209
-4.5 | -0.114 | 0.00664 | -0.074 | -17.1687
-4 | -0.0547 | 0.00636 | -0.0748 | -8.6006
-3.5 | 0.0042 | 0.00602 | -0.0757 | 0.69767
-3 | 0.0633 | 0.00561 | -0.0766 | 11.2834
-2.5 | 0.1224 | 0.00527 | -0.0775 | 23.2258
-2 | 0.1822 | 0.00505 | -0.0784 | 36.0792
-1.5 | 0.2424 | 0.00494 | -0.0794 | 49.0688
-1 | 0.3029 | 0.00494 | -0.0803 | 61.3158
-0.5 | 0.3634 | 0.00495 | -0.0813 | 73.4141
0 | 0.4237 | 0.00497 | -0.0822 | 85.2515
0.5 | 0.4842 | 0.00501 | -0.0832 | 96.6467
1 | 0.5443 | 0.00507 | -0.0841 | 107.357
1.5 | 0.6045 | 0.00512 | -0.085 | 118.0664
2 | 0.6641 | 0.00524 | -0.0859 | 126.7366
2.5 | 0.724 | 0.00531 | -0.0868 | 136.3465
3 | 0.7834 | 0.00543 | -0.0876 | 144.2726
3.5 | 0.8424 | 0.00555 | -0.0884 | 151.7838
4 | 0.9009 | 0.00572 | -0.0891 | 157.5
4.5 | 0.9585 | 0.00592 | -0.0897 | 161.9088
5 | 1.016 | 0.00614 | -0.0903 | 165.4723
5.5 | 1.0727 | 0.00636 | -0.0908 | 168.6635
6 | 1.1271 | 0.00672 | -0.0909 | 167.7232
6.5 | 1.1742 | 0.00746 | -0.0899 | 157.3995
7 | 1.2132 | 0.0085 | -0.0876 | 142.7294
7.5 | 1.2502 | 0.0094 | -0.0849 | 133
8 | 1.2744 | 0.01037 | -0.08 | 122.893
8.5 | 1.2818 | 0.01153 | -0.0724 | 111.1709
9 | 1.2965 | 0.01291 | -0.067 | 100.426
9.5 | 1.3126 | 0.01437 | -0.0622 | 91.3431
10 | 1.3354 | 0.01577 | -0.0589 | 84.6798
10.5 | 1.3528 | 0.01779 | -0.0553 | 76.0427
11 | 1.371 | 0.01992 | -0.052 | 68.8253
11.5 | 1.3861 | 0.02236 | -0.0488 | 61.9902
12 | 1.4034 | 0.0248 | -0.0461 | 56.5887
12.5 | 1.4234 | 0.02724 | -0.0439 | 52.254
13 | 1.445 | 0.02971 | -0.0421 | 48.6368
13.5 | 1.4644 | 0.03246 | -0.0404 | 45.114
14 | 1.4858 | 0.03515 | -0.039 | 42.2703
14.5 | 1.5032 | 0.0383 | -0.0376 | 39.248
15 | 1.5236 | 0.04129 | -0.0365 | 36.9
15.5 | 1.5401 | 0.04476 | -0.0356 | 34.408
16 | 1.5556 | 0.04842 | -0.0348 | 32.1272
16.5 | 1.5714 | 0.05218 | -0.0343 | 30.115
17 | 1.5843 | 0.05635 | -0.034 | 28.1154
17.5 | 1.5955 | 0.06081 | -0.0339 | 26.2375
18 | 1.6088 | 0.06521 | -0.0341 | 24.6711
18.5 | 1.6177 | 0.0702 | -0.0345 | 23.0442
19 | 1.6233 | 0.07574 | -0.0352 | 21.4325
19.5 | 1.6305 | 0.08121 | -0.0362 | 20.0776
20 | 1.6368 | 0.08691 | -0.0374 | 18.8333

## 69. Re 4M Mach 0.25 (1)
BIGFOIL.COM POLAR EXPORT
NACA63-518 a=0.6
NACA63-518 a=0.6 |  |  |  | Cl Max: | 1.683 | at alpha= | 13 | deg
JavaFoil+Calcfoil stall+Eppler ext transition |  |  |  | L/D Max: | 139.689 | at alpha= | 3.5 | deg
Re: | 4000000 |  |  | Cd Min: | 0.00581 | at alpha= | -2.5 | deg
Mach: | 0.25 |  |  | Cl=0 at alpha= | -3.4922 | deg
|  |  |  | @ Cl=0.1, Cd= | 0.0058272
|  |  |  | @ Cl=0.4, Cd= | 0.0059464
|  |  |  | @ Cl=0.6, Cd= | 0.0062403
alpha (deg) | Cl | Cd | Cm | Cl/Cd
-18 | -0.557 | 0.14383 | -0.03 | -3.873
-17.5 | -0.602 | 0.13454 | -0.031 | -4.471
-17 | -0.642 | 0.12662 | -0.032 | -5.069
-16.5 | -0.677 | 0.1196 | -0.033 | -5.664
-16 | -0.709 | 0.111 | -0.034 | -6.387
-15.5 | -0.736 | 0.1031 | -0.036 | -7.135
-15 | -0.758 | 0.09391 | -0.038 | -8.077
-14.5 | -0.781 | 0.08115 | -0.041 | -9.627
-14 | -0.821 | 0.05618 | -0.047 | -14.608
-13.5 | -0.838 | 0.0446 | -0.05 | -18.794
-13 | -0.844 | 0.037 | -0.052 | -22.818
-12.5 | -0.844 | 0.03013 | -0.054 | -28.018
-12 | -0.834 | 0.02567 | -0.055 | -32.498
-11.5 | -0.82 | 0.02144 | -0.057 | -38.256
-11 | -0.799 | 0.0182 | -0.058 | -43.882
-10.5 | -0.771 | 0.01575 | -0.06 | -48.956
-10 | -0.737 | 0.014 | -0.061 | -52.611
-9.5 | -0.698 | 0.01257 | -0.062 | -55.485
-9 | -0.659 | 0.00977 | -0.064 | -67.467
-8.5 | -0.614 | 0.00916 | -0.066 | -66.983
-8 | -0.557 | 0.00866 | -0.066 | -64.293
-7.5 | -0.499 | 0.00843 | -0.067 | -59.175
-7 | -0.439 | 0.00868 | -0.068 | -50.618
-6.5 | -0.379 | 0.00843 | -0.068 | -44.962
-6 | -0.317 | 0.0082 | -0.069 | -38.696
-5.5 | -0.255 | 0.00798 | -0.07 | -31.933
-5 | -0.192 | 0.00775 | -0.07 | -24.75
-4.5 | -0.129 | 0.00718 | -0.071 | -17.909
-4 | -0.065 | 0.00667 | -0.072 | -9.725
-3.5 | -0.001 | 0.00617 | -0.072 | -0.158
-3 | 0.063 | 0.00585 | -0.073 | 10.792
-2.5 | 0.128 | 0.00581 | -0.074 | 21.956
-2 | 0.192 | 0.00581 | -0.074 | 33.012
-1.5 | 0.256 | 0.00583 | -0.075 | 43.941
-1 | 0.32 | 0.00589 | -0.076 | 54.412
-0.5 | 0.385 | 0.00593 | -0.076 | 64.879
0 | 0.449 | 0.006 | -0.077 | 74.865
0.5 | 0.513 | 0.00611 | -0.078 | 83.949
1 | 0.577 | 0.00619 | -0.078 | 93.325
1.5 | 0.641 | 0.00633 | -0.079 | 101.293
2 | 0.705 | 0.00651 | -0.08 | 108.357
2.5 | 0.769 | 0.00667 | -0.08 | 115.255
3 | 0.828 | 0.00681 | -0.081 | 121.645
3.5 | 0.885 | 0.00633 | -0.081 | 139.689
4 | 0.944 | 0.00732 | -0.081 | 128.997
4.5 | 1.004 | 0.00758 | -0.082 | 132.494
5 | 1.063 | 0.0079 | -0.082 | 134.614
5.5 | 1.121 | 0.00827 | -0.083 | 135.627
6 | 1.179 | 0.00874 | -0.083 | 134.841
6.5 | 1.233 | 0.00948 | -0.084 | 130.098
7 | 1.285 | 0.01068 | -0.084 | 120.274
7.5 | 1.336 | 0.01173 | -0.084 | 113.891
8 | 1.384 | 0.01338 | -0.084 | 103.454
8.5 | 1.429 | 0.01546 | -0.085 | 92.484
9 | 1.475 | 0.01673 | -0.085 | 88.165
9.5 | 1.514 | 0.01945 | -0.085 | 77.843
10 | 1.553 | 0.02057 | -0.086 | 75.482
10.5 | 1.587 | 0.02187 | -0.086 | 72.577
11 | 1.619 | 0.02322 | -0.086 | 69.724
11.5 | 1.646 | 0.02457 | -0.087 | 66.973
12 | 1.665 | 0.02557 | -0.087 | 65.116
12.5 | 1.677 | 0.02721 | -0.088 | 61.634
13 | 1.683 | 0.02901 | -0.088 | 58.012
13.5 | 1.681 | 0.03084 | -0.088 | 54.518
14 | 1.673 | 0.03291 | -0.089 | 50.83
14.5 | 1.657 | 0.03525 | -0.089 | 46.999
15 | 1.633 | 0.03781 | -0.089 | 43.188
15.5 | 1.597 | 0.04045 | -0.089 | 39.478
16 | 1.551 | 0.04359 | -0.089 | 35.587
16.5 | 1.497 | 0.04688 | -0.09 | 31.934
17 | 1.435 | 0.05048 | -0.09 | 28.433
17.5 | 1.366 | 0.05482 | -0.09 | 24.915
18 | 1.289 | 0.06064 | -0.09 | 21.25

## 70. Re 4M Mach 0.25 (2)
BIGFOIL.COM POLAR EXPORT
NACA63-518 a=0.6
NACA63-518 a=0.6 |  |  |  | Cl Max: | 1.5916 | at alpha= | 19.5 | deg
XFOIL ncrit=9 |  |  |  | L/D Max: | 168.634 | at alpha= | 5.5 | deg
Re: | 4000000 |  |  | Cd Min: | 0.12572 | at alpha= | -20 | deg
Mach: | 0.25 |  |  | Cl=0 at alpha= | -3.5399 | deg
|  |  |  | @ Cl=0.1, Cd= | 0.0055434
|  |  |  | @ Cl=0.4, Cd= | 0.0050374
|  |  |  | @ Cl=0.6, Cd= | 0.0052003
alpha (deg) | Cl | Cd | Cm | Cl/Cd
-20 | -0.8855 | 0.12572 | -0.0395 | -7.0434
-19.5 | -0.9832 | 0.10096 | -0.0569 | -9.7385
-18.5 | -1.0899 | 0.06994 | -0.078 | -15.5834
-18 | -1.1176 | 0.05956 | -0.0842 | -18.7643
-17.5 | -1.133 | 0.05138 | -0.0885 | -22.0514
-17 | -1.1439 | 0.04437 | -0.0915 | -25.7809
-16.5 | -1.149 | 0.03862 | -0.0931 | -29.7514
-16 | -1.1539 | 0.03329 | -0.094 | -34.6621
-15.5 | -1.1507 | 0.0289 | -0.094 | -39.8166
-15 | -1.1458 | 0.02485 | -0.0935 | -46.1087
-13.5 | -1.1422 | 0.01594 | -0.0825 | -71.6562
-13 | -1.1046 | 0.01485 | -0.0796 | -74.3838
-12.5 | -1.0575 | 0.014 | -0.0777 | -75.5357
-12 | -1.0073 | 0.01321 | -0.0763 | -76.2528
-11.5 | -0.9537 | 0.01257 | -0.0752 | -75.8711
-11 | -0.8982 | 0.01196 | -0.0744 | -75.1003
-10.5 | -0.8425 | 0.01131 | -0.0737 | -74.4916
-10 | -0.7848 | 0.01078 | -0.0733 | -72.8015
-9.5 | -0.7259 | 0.01033 | -0.0731 | -70.2711
-9 | -0.667 | 0.00983 | -0.073 | -67.8535
-8.5 | -0.6072 | 0.0094 | -0.073 | -64.5957
-8 | -0.5466 | 0.00907 | -0.0732 | -60.2646
-7.5 | -0.4862 | 0.00864 | -0.0734 | -56.2731
-7 | -0.4249 | 0.00834 | -0.0738 | -50.9472
-6.5 | -0.3638 | 0.00802 | -0.0742 | -45.3616
-6 | -0.3022 | 0.00771 | -0.0748 | -39.1958
-5.5 | -0.2407 | 0.00745 | -0.0753 | -32.3087
-5 | -0.1791 | 0.00713 | -0.076 | -25.1192
-4.5 | -0.1179 | 0.00681 | -0.0767 | -17.3128
-4 | -0.0565 | 0.00649 | -0.0774 | -8.7057
-3.5 | 0.0049 | 0.00615 | -0.0783 | 0.79675
-3 | 0.0659 | 0.00576 | -0.0791 | 11.441
-2.5 | 0.1273 | 0.00537 | -0.08 | 23.7058
-2 | 0.1889 | 0.00513 | -0.081 | 36.8226
-1.5 | 0.2514 | 0.00501 | -0.0819 | 50.1796
-1 | 0.314 | 0.00502 | -0.0829 | 62.5498
-0.5 | 0.3768 | 0.00503 | -0.0839 | 74.9105
0 | 0.4392 | 0.00505 | -0.0848 | 86.9703
0.5 | 0.5018 | 0.0051 | -0.0858 | 98.3922
1 | 0.5641 | 0.00516 | -0.0868 | 109.3217
1.5 | 0.6265 | 0.00523 | -0.0877 | 119.7897
2 | 0.6885 | 0.00532 | -0.0886 | 129.4173
2.5 | 0.7501 | 0.00545 | -0.0894 | 137.633
3 | 0.8121 | 0.00554 | -0.0903 | 146.5884
3.5 | 0.8732 | 0.00569 | -0.091 | 153.4622
4 | 0.9337 | 0.00587 | -0.0916 | 159.063
4.5 | 0.9935 | 0.00609 | -0.0921 | 163.1363
5 | 1.0527 | 0.00633 | -0.0924 | 166.3033
5.5 | 1.1113 | 0.00659 | -0.0927 | 168.6343
6 | 1.1674 | 0.00696 | -0.0925 | 167.7299
6.5 | 1.2141 | 0.00774 | -0.0909 | 156.8605
7 | 1.2462 | 0.00896 | -0.0869 | 139.0848
7.5 | 1.2712 | 0.00992 | -0.0815 | 128.1452
8 | 1.2741 | 0.01133 | -0.073 | 112.4537
8.5 | 1.2857 | 0.01304 | -0.0669 | 98.5966
9 | 1.3004 | 0.01487 | -0.0618 | 87.4512
9.5 | 1.3134 | 0.01686 | -0.0569 | 77.9004
10 | 1.3367 | 0.01857 | -0.0538 | 71.9817
10.5 | 1.3507 | 0.02115 | -0.05 | 63.8629
11 | 1.3648 | 0.02387 | -0.0466 | 57.1764
12 | 1.3963 | 0.0298 | -0.0411 | 46.8557
12.5 | 1.4158 | 0.03276 | -0.039 | 43.2173
13 | 1.4361 | 0.03581 | -0.0372 | 40.1033
13.5 | 1.4571 | 0.03892 | -0.0357 | 37.4383
14 | 1.4735 | 0.04256 | -0.0343 | 34.6217
14.5 | 1.4931 | 0.04608 | -0.0332 | 32.4023
15 | 1.5089 | 0.05004 | -0.0322 | 30.1539
15.5 | 1.5241 | 0.05423 | -0.0315 | 28.1044
16 | 1.5386 | 0.0586 | -0.0311 | 26.256
16.5 | 1.5479 | 0.06368 | -0.0309 | 24.3075
17 | 1.5611 | 0.06851 | -0.031 | 22.7865
17.5 | 1.5712 | 0.07382 | -0.0314 | 21.2842
18 | 1.5778 | 0.07973 | -0.0322 | 19.7893
18.5 | 1.5824 | 0.08603 | -0.0333 | 18.3936
19 | 1.5887 | 0.09228 | -0.0347 | 17.2161
19.5 | 1.5916 | 0.0991 | -0.0365 | 16.0605
20 | 1.5901 | 0.10664 | -0.0389 | 14.9109

## 71. Re 4M Mach 0.50 (1)
BIGFOIL.COM POLAR EXPORT
NACA63-518 a=0.6
NACA63-518 a=0.6 |  |  |  | Cl Max: | 1.566 | at alpha= | 9.5 | deg
JavaFoil+Calcfoil stall+Eppler ext transition |  |  |  | L/D Max: | 122.483 | at alpha= | 5 | deg
Re: | 4000000 |  |  | Cd Min: | 0.00617 | at alpha= | -2.5 | deg
Mach: | 0.5 |  |  | Cl=0 at alpha= | -3.493 | deg
|  |  |  | @ Cl=0.1, Cd= | 0.0063055
|  |  |  | @ Cl=0.4, Cd= | 0.0063483
|  |  |  | @ Cl=0.6, Cd= | 0.0067039
alpha (deg) | Cl | Cd | Cm | Cl/Cd
-20 | -0.946 | 0.16087 | -0.034 | -5.881
-19.5 | -0.918 | 0.15593 | -0.034 | -5.886
-19 | -0.891 | 0.15453 | -0.035 | -5.768
-18.5 | -0.86 | 0.15153 | -0.034 | -5.676
-18 | -0.831 | 0.14716 | -0.034 | -5.648
-17.5 | -0.803 | 0.14034 | -0.034 | -5.72
-17 | -0.777 | 0.13947 | -0.036 | -5.569
-16.5 | -0.746 | 0.13152 | -0.035 | -5.675
-16 | -0.716 | 0.12806 | -0.034 | -5.593
-15.5 | -0.688 | 0.12314 | -0.034 | -5.584
-15 | -0.659 | 0.11913 | -0.034 | -5.535
-14.5 | -0.631 | 0.11302 | -0.034 | -5.584
-14 | -0.601 | 0.10926 | -0.033 | -5.501
-13.5 | -0.573 | 0.10271 | -0.033 | -5.578
-13 | -0.544 | 0.10271 | -0.034 | -5.301
-12.5 | -0.516 | 0.0982 | -0.034 | -5.256
-12 | -0.487 | 0.09169 | -0.033 | -5.31
-11.5 | -0.459 | 0.08114 | -0.034 | -5.652
-11 | -0.429 | 0.10031 | -0.032 | -4.28
-10.5 | -0.401 | 0.08644 | -0.033 | -4.639
-10 | -0.373 | 0.07333 | -0.035 | -5.087
-9.5 | -0.543 | 0.05778 | -0.046 | -9.397
-9 | -0.614 | 0.02312 | -0.065 | -26.54
-8.5 | -0.6 | 0.01736 | -0.068 | -34.547
-8 | -0.572 | 0.0124 | -0.071 | -46.109
-7.5 | -0.525 | 0.01164 | -0.073 | -45.114
-7 | -0.471 | 0.01073 | -0.074 | -43.872
-6.5 | -0.413 | 0.01004 | -0.076 | -41.113
-6 | -0.351 | 0.00917 | -0.077 | -38.251
-5.5 | -0.283 | 0.00884 | -0.078 | -31.976
-5 | -0.213 | 0.00848 | -0.079 | -25.164
-4.5 | -0.143 | 0.0082 | -0.079 | -17.448
-4 | -0.072 | 0.00749 | -0.08 | -9.663
-3.5 | -0.001 | 0.00669 | -0.081 | -0.163
-3 | 0.07 | 0.0064 | -0.082 | 11.01
-2.5 | 0.143 | 0.00617 | -0.082 | 23.13
-2 | 0.215 | 0.0062 | -0.083 | 34.639
-1.5 | 0.286 | 0.00618 | -0.084 | 46.347
-1 | 0.358 | 0.00629 | -0.085 | 56.932
-0.5 | 0.43 | 0.00639 | -0.085 | 67.303
0 | 0.502 | 0.00651 | -0.086 | 77.105
0.5 | 0.57 | 0.00653 | -0.086 | 87.247
1 | 0.639 | 0.00693 | -0.087 | 92.223
1.5 | 0.708 | 0.00715 | -0.087 | 99.005
2 | 0.777 | 0.00736 | -0.088 | 105.568
2.5 | 0.846 | 0.00758 | -0.088 | 111.565
3 | 0.906 | 0.00792 | -0.089 | 114.452
3.5 | 0.973 | 0.00824 | -0.089 | 118.089
4 | 1.04 | 0.00859 | -0.09 | 121.085
4.5 | 1.105 | 0.00904 | -0.09 | 122.293
5 | 1.17 | 0.00955 | -0.091 | 122.483
5.5 | 1.233 | 0.01016 | -0.091 | 121.369
6 | 1.294 | 0.01114 | -0.092 | 116.157
6.5 | 1.35 | 0.0129 | -0.092 | 104.641
7 | 1.403 | 0.01438 | -0.092 | 97.597
7.5 | 1.45 | 0.01718 | -0.093 | 84.411
8 | 1.493 | 0.01994 | -0.093 | 74.868
8.5 | 1.528 | 0.02376 | -0.093 | 64.316
9 | 1.557 | 0.02562 | -0.093 | 60.765
9.5 | 1.566 | 0.02792 | -0.094 | 56.088
10 | 1.55 | 0.03025 | -0.094 | 51.243
10.5 | 1.484 | 0.03337 | -0.095 | 44.468
11 | 1.209 | 0.03849 | -0.095 | 31.415
11.5 | 0.979 | 0.041 | -0.095 | 23.868
12 | 0.991 | 0.05057 | -0.093 | 19.603
12.5 | 0.895 | 0.09899 | -0.047 | 9.038
13 | 0.924 | 0.10326 | -0.052 | 8.951
13.5 | 0.95 | 0.10403 | -0.051 | 9.132
14 | 1.093 | 0.06756 | -0.092 | 16.174
14.5 | 1.078 | 0.09354 | -0.085 | 11.525

## 72. Re 4M Mach 0.50 (2)
BIGFOIL.COM POLAR EXPORT
NACA63-518 a=0.6
NACA63-518 a=0.6 |  |  |  | Cl Max: | 1.4449 | at alpha= | 15.5 | deg
XFOIL ncrit=9 |  |  |  | L/D Max: | 165.876 | at alpha= | 4.5 | deg
Re: | 4000000 |  |  | Cd Min: | 0.20015 | at alpha= | 20 | deg
Mach: | 0.5 |  |  | Cl=0 at alpha= | -3.5524 | deg
|  |  |  | @ Cl=0.1, Cd= | 0.0062223
|  |  |  | @ Cl=0.4, Cd= | 0.0053847
|  |  |  | @ Cl=0.6, Cd= | 0.0055684
alpha (deg) | Cl | Cd | Cm | Cl/Cd
-15.5 | -0.6092 | 0.11297 | -0.0646 | -5.3926
-15 | -0.6287 | 0.10111 | -0.0734 | -6.218
-14.5 | -0.6534 | 0.08918 | -0.0823 | -7.3268
-14 | -0.6776 | 0.07772 | -0.0907 | -8.7185
-13.5 | -0.6982 | 0.06705 | -0.0982 | -10.4131
-13 | -0.7219 | 0.05679 | -0.1052 | -12.7117
-12.5 | -0.7418 | 0.04782 | -0.1105 | -15.5123
-12 | -0.7702 | 0.03935 | -0.1145 | -19.5731
-11.5 | -0.7963 | 0.03203 | -0.1164 | -24.8611
-11 | -0.8056 | 0.02639 | -0.116 | -30.5267
-10.5 | -0.8058 | 0.02163 | -0.1144 | -37.2538
-10 | -0.8025 | 0.01743 | -0.1118 | -46.0413
-9.5 | -0.8 | 0.01488 | -0.1051 | -53.7634
-9 | -0.7588 | 0.01321 | -0.1002 | -57.4413
-8.5 | -0.7011 | 0.01197 | -0.0967 | -58.5714
-8 | -0.6366 | 0.01097 | -0.0941 | -58.031
-7.5 | -0.5677 | 0.01023 | -0.0922 | -55.4936
-7 | -0.4961 | 0.00962 | -0.0909 | -51.5696
-6.5 | -0.425 | 0.00904 | -0.0899 | -47.0133
-6 | -0.3522 | 0.0086 | -0.0893 | -40.9535
-5.5 | -0.2798 | 0.00822 | -0.089 | -34.0389
-5 | -0.2072 | 0.00787 | -0.089 | -26.3278
-4.5 | -0.1349 | 0.00756 | -0.0892 | -17.8439
-4 | -0.064 | 0.00714 | -0.0895 | -8.9636
-3.5 | 0.0075 | 0.00676 | -0.09 | 1.1095
-3 | 0.0784 | 0.00636 | -0.0907 | 12.327
-2.5 | 0.149 | 0.00591 | -0.0915 | 25.2115
-2 | 0.2197 | 0.00549 | -0.0924 | 40.0182
-1.5 | 0.2916 | 0.00537 | -0.0933 | 54.3017
-1 | 0.3644 | 0.00536 | -0.0944 | 67.9851
-0.5 | 0.4366 | 0.00541 | -0.0954 | 80.7024
0 | 0.5091 | 0.00544 | -0.0964 | 93.5846
0.5 | 0.581 | 0.00555 | -0.0973 | 104.6847
1 | 0.6534 | 0.00562 | -0.0983 | 116.2633
1.5 | 0.7249 | 0.00575 | -0.0991 | 126.0696
2 | 0.7971 | 0.00586 | -0.0999 | 136.0239
3 | 0.9391 | 0.00619 | -0.1009 | 151.7124
3.5 | 1.0091 | 0.0064 | -0.1011 | 157.6719
4 | 1.0787 | 0.00663 | -0.101 | 162.6998
4.5 | 1.1462 | 0.00691 | -0.1005 | 165.8755
5 | 1.2089 | 0.00733 | -0.099 | 164.925
5.5 | 1.2684 | 0.00777 | -0.0969 | 163.2432
6 | 1.3137 | 0.00837 | -0.0923 | 156.9534
6.5 | 1.3218 | 0.00982 | -0.0827 | 134.6029
7 | 1.3233 | 0.01226 | -0.074 | 107.9364
7.5 | 1.3148 | 0.01551 | -0.0652 | 84.7711
8 | 1.3092 | 0.019 | -0.0577 | 68.9053
8.5 | 1.3094 | 0.02257 | -0.0515 | 58.0151
9 | 1.3123 | 0.02641 | -0.0463 | 49.6895
9.5 | 1.3198 | 0.03031 | -0.0419 | 43.5434
10 | 1.3273 | 0.03443 | -0.0381 | 38.5507
11 | 1.3424 | 0.044 | -0.0332 | 30.5091
11.5 | 1.3492 | 0.04929 | -0.0311 | 27.3727
12 | 1.3626 | 0.05436 | -0.0295 | 25.0662
12.5 | 1.3792 | 0.05941 | -0.0283 | 23.2149
13 | 1.3948 | 0.06478 | -0.0274 | 21.5313
13.5 | 1.4095 | 0.07046 | -0.0268 | 20.0043
14 | 1.4225 | 0.07655 | -0.0267 | 18.5826
14.5 | 1.434 | 0.08308 | -0.027 | 17.2605
15 | 1.4407 | 0.09033 | -0.0279 | 15.9493
15.5 | 1.4449 | 0.09818 | -0.0295 | 14.7168
16 | 1.4437 | 0.10691 | -0.0318 | 13.5039
16.5 | 1.4383 | 0.11643 | -0.0351 | 12.3533
17 | 1.4272 | 0.12695 | -0.0396 | 11.2422
17.5 | 1.4132 | 0.13816 | -0.0451 | 10.2287
18 | 1.3979 | 0.14976 | -0.0514 | 9.3343
18.5 | 1.3828 | 0.16169 | -0.0586 | 8.5522
19 | 1.365 | 0.17427 | -0.0668 | 7.8327
19.5 | 1.3467 | 0.18719 | -0.0757 | 7.1943
20 | 1.3309 | 0.20015 | -0.0849 | 6.6495

## 73. Re 5M Mach 0.00 (1)
BIGFOIL.COM POLAR EXPORT
NACA63-518 a=0.6
NACA63-518 a=0.6 |  |  |  | Cl Max: | 1.743 | at alpha= | 15 | deg
JavaFoil+Calcfoil stall+Eppler ext transition |  |  |  | L/D Max: | 147.274 | at alpha= | 4.5 | deg
Re: | 5000000 |  |  | Cd Min: | 0.00564 | at alpha= | -1.5 | deg
Mach: | 0 |  |  | Cl=0 at alpha= | -3.4919 | deg
|  |  |  | @ Cl=0.1, Cd= | 0.00576
|  |  |  | @ Cl=0.4, Cd= | 0.0057489
|  |  |  | @ Cl=0.6, Cd= | 0.0060294
alpha (deg) | Cl | Cd | Cm | Cl/Cd
-20 | -0.823 | 0.14431 | -0.032 | -5.7
-19.5 | -0.838 | 0.13663 | -0.033 | -6.133
-19 | -0.853 | 0.12779 | -0.034 | -6.676
-18.5 | -0.868 | 0.11827 | -0.035 | -7.336
-18 | -0.881 | 0.10897 | -0.036 | -8.085
-17.5 | -0.893 | 0.10001 | -0.038 | -8.927
-17 | -0.907 | 0.08774 | -0.04 | -10.335
-16.5 | -0.925 | 0.0723 | -0.043 | -12.794
-16 | -0.941 | 0.05834 | -0.045 | -16.131
-15.5 | -0.947 | 0.05016 | -0.047 | -18.885
-15 | -0.952 | 0.04152 | -0.048 | -22.934
-14.5 | -0.949 | 0.03617 | -0.05 | -26.23
-14 | -0.941 | 0.0317 | -0.051 | -29.676
-13.5 | -0.929 | 0.02747 | -0.052 | -33.829
-13 | -0.914 | 0.02389 | -0.053 | -38.278
-12.5 | -0.896 | 0.02048 | -0.055 | -43.766
-12 | -0.873 | 0.01796 | -0.056 | -48.603
-11.5 | -0.846 | 0.01561 | -0.057 | -54.199
-11 | -0.813 | 0.01411 | -0.058 | -57.632
-10.5 | -0.778 | 0.01256 | -0.059 | -61.948
-10 | -0.747 | 0.01003 | -0.061 | -74.488
-9.5 | -0.707 | 0.00916 | -0.062 | -77.149
-9 | -0.654 | 0.00873 | -0.063 | -74.937
-8.5 | -0.599 | 0.00841 | -0.064 | -71.204
-8 | -0.543 | 0.00806 | -0.064 | -67.33
-7.5 | -0.485 | 0.0078 | -0.065 | -62.244
-7 | -0.427 | 0.00817 | -0.066 | -52.262
-6.5 | -0.368 | 0.00795 | -0.066 | -46.243
-6 | -0.308 | 0.00778 | -0.067 | -39.588
-5.5 | -0.247 | 0.00753 | -0.068 | -32.803
-5 | -0.186 | 0.00742 | -0.068 | -25.055
-4.5 | -0.125 | 0.00691 | -0.069 | -18.042
-4 | -0.063 | 0.00661 | -0.069 | -9.516
-3.5 | -0.001 | 0.00609 | -0.07 | -0.155
-3 | 0.061 | 0.00589 | -0.071 | 10.379
-2.5 | 0.124 | 0.00568 | -0.071 | 21.77
-2 | 0.186 | 0.00566 | -0.072 | 32.831
-1.5 | 0.248 | 0.00564 | -0.073 | 43.954
-1 | 0.31 | 0.00568 | -0.073 | 54.592
-0.5 | 0.372 | 0.00574 | -0.074 | 64.868
0 | 0.435 | 0.00576 | -0.075 | 75.414
0.5 | 0.497 | 0.00582 | -0.075 | 85.316
1 | 0.559 | 0.00595 | -0.076 | 93.893
1.5 | 0.621 | 0.00607 | -0.077 | 102.277
2 | 0.683 | 0.00618 | -0.077 | 110.526
2.5 | 0.745 | 0.0063 | -0.078 | 118.21
3 | 0.802 | 0.00647 | -0.078 | 123.978
3.5 | 0.864 | 0.00665 | -0.079 | 129.945
4 | 0.925 | 0.00691 | -0.08 | 133.827
4.5 | 0.979 | 0.00664 | -0.08 | 147.274
5 | 1.035 | 0.00745 | -0.08 | 139.012
5.5 | 1.092 | 0.00778 | -0.081 | 140.268
6 | 1.147 | 0.0083 | -0.081 | 138.285
6.5 | 1.199 | 0.00928 | -0.081 | 129.295
7 | 1.251 | 0.01004 | -0.082 | 124.605
7.5 | 1.302 | 0.01096 | -0.082 | 118.808
8 | 1.35 | 0.01254 | -0.082 | 107.638
8.5 | 1.397 | 0.01392 | -0.082 | 100.352
9 | 1.443 | 0.01492 | -0.083 | 96.738
9.5 | 1.484 | 0.01721 | -0.083 | 86.262
10 | 1.526 | 0.01812 | -0.083 | 84.218
10.5 | 1.565 | 0.01913 | -0.084 | 81.789
11 | 1.601 | 0.02012 | -0.084 | 79.577
11.5 | 1.634 | 0.02128 | -0.085 | 76.792
12 | 1.663 | 0.02242 | -0.085 | 74.173
12.5 | 1.687 | 0.02373 | -0.085 | 71.072
13 | 1.706 | 0.02452 | -0.086 | 69.573
13.5 | 1.722 | 0.026 | -0.086 | 66.216
14 | 1.733 | 0.02748 | -0.086 | 63.08
14.5 | 1.74 | 0.02921 | -0.087 | 59.588
15 | 1.743 | 0.03093 | -0.087 | 56.348
15.5 | 1.738 | 0.03296 | -0.087 | 52.745
16 | 1.728 | 0.03498 | -0.088 | 49.408
16.5 | 1.714 | 0.03702 | -0.088 | 46.303
17 | 1.695 | 0.03953 | -0.088 | 42.878
17.5 | 1.673 | 0.04213 | -0.088 | 39.699
18 | 1.647 | 0.04457 | -0.089 | 36.95
18.5 | 1.618 | 0.04702 | -0.089 | 34.406
19 | 1.585 | 0.05051 | -0.089 | 31.388
19.5 | 1.55 | 0.05416 | -0.089 | 28.624
20 | 1.513 | 0.05787 | -0.089 | 26.139

## 74. Re 5M Mach 0.00 (2)
BIGFOIL.COM POLAR EXPORT
NACA63-518 a=0.6
NACA63-518 a=0.6 |  |  |  | Cl Max: | 1.6702 | at alpha= | 20 | deg
XFOIL ncrit=9 |  |  |  | L/D Max: | 171.755 | at alpha= | 5.5 | deg
Re: | 5000000 |  |  | Cd Min: | 0.07996 | at alpha= | 20 | deg
Mach: | 0 |  |  | Cl=0 at alpha= | -3.5365 | deg
|  |  |  | @ Cl=0.1, Cd= | 0.005357
|  |  |  | @ Cl=0.4, Cd= | 0.00476
|  |  |  | @ Cl=0.6, Cd= | 0.0049185
alpha (deg) | Cl | Cd | Cm | Cl/Cd
-20 | -1.2732 | 0.05419 | -0.0763 | -23.4951
-19.5 | -1.2784 | 0.04788 | -0.0792 | -26.7001
-19 | -1.2804 | 0.04236 | -0.0813 | -30.2266
-18.5 | -1.2886 | 0.0368 | -0.0827 | -35.0163
-18 | -1.2857 | 0.03254 | -0.0834 | -39.5114
-17.5 | -1.2778 | 0.02887 | -0.0835 | -44.2605
-17 | -1.2663 | 0.02565 | -0.0833 | -49.3684
-16.5 | -1.2531 | 0.02276 | -0.0827 | -55.0571
-16 | -1.2411 | 0.02012 | -0.0813 | -61.6849
-15.5 | -1.2347 | 0.01777 | -0.0782 | -69.4823
-15 | -1.2271 | 0.01639 | -0.0728 | -74.8688
-14.5 | -1.2103 | 0.01461 | -0.0686 | -82.8405
-14 | -1.1687 | 0.01374 | -0.0673 | -85.0582
-13.5 | -1.1209 | 0.01314 | -0.0667 | -85.3044
-13 | -1.0724 | 0.01248 | -0.0662 | -85.9295
-12.5 | -1.0219 | 0.0119 | -0.0659 | -85.8739
-12 | -0.9695 | 0.01143 | -0.0658 | -84.8206
-11.5 | -0.9157 | 0.01098 | -0.0659 | -83.3971
-11 | -0.862 | 0.01048 | -0.066 | -82.2519
-10.5 | -0.8074 | 0.01004 | -0.0662 | -80.4183
-10 | -0.7517 | 0.00966 | -0.0665 | -77.8157
-9.5 | -0.6951 | 0.00932 | -0.0669 | -74.5815
-9 | -0.6388 | 0.00891 | -0.0673 | -71.6947
-8.5 | -0.5816 | 0.00861 | -0.0678 | -67.5494
-8 | -0.5238 | 0.0083 | -0.0684 | -63.1084
-7.5 | -0.4659 | 0.00799 | -0.069 | -58.3104
-7 | -0.4076 | 0.00774 | -0.0697 | -52.6615
-6.5 | -0.349 | 0.00747 | -0.0704 | -46.7202
-6 | -0.2902 | 0.00722 | -0.0711 | -40.1939
-5.5 | -0.2313 | 0.00699 | -0.0719 | -33.0901
-5 | -0.1725 | 0.00671 | -0.0727 | -25.7079
-4.5 | -0.1136 | 0.00644 | -0.0735 | -17.6398
-4 | -0.0546 | 0.00619 | -0.0743 | -8.8207
-3 | 0.0632 | 0.00555 | -0.0761 | 11.3874
-2.5 | 0.1223 | 0.00524 | -0.077 | 23.3397
-2 | 0.1815 | 0.00493 | -0.078 | 36.8154
-1.5 | 0.2411 | 0.00476 | -0.0789 | 50.6513
-1 | 0.3013 | 0.00474 | -0.0799 | 63.5654
-0.5 | 0.3614 | 0.00476 | -0.0809 | 75.9244
0 | 0.4216 | 0.00476 | -0.0819 | 88.5714
0.5 | 0.4816 | 0.0048 | -0.0828 | 100.3333
1 | 0.5417 | 0.00485 | -0.0838 | 111.6907
2 | 0.6609 | 0.00499 | -0.0856 | 132.4449
2.5 | 0.7203 | 0.0051 | -0.0865 | 141.2353
3 | 0.7794 | 0.00521 | -0.0874 | 149.5969
3.5 | 0.8382 | 0.00533 | -0.0882 | 157.2608
4 | 0.8962 | 0.0055 | -0.0889 | 162.9455
4.5 | 0.9535 | 0.00573 | -0.0896 | 166.4049
5 | 1.0106 | 0.00593 | -0.0902 | 170.4216
5.5 | 1.0666 | 0.00621 | -0.0906 | 171.7552
6 | 1.1188 | 0.00669 | -0.0905 | 167.2347
6.5 | 1.1615 | 0.00769 | -0.0889 | 151.0403
7 | 1.2037 | 0.00853 | -0.0872 | 141.1137
7.5 | 1.2413 | 0.00941 | -0.0847 | 131.9129
8 | 1.2724 | 0.01029 | -0.0811 | 123.654
8.5 | 1.2808 | 0.01131 | -0.0735 | 113.2449
9 | 1.3009 | 0.01242 | -0.0687 | 104.7424
9.5 | 1.3193 | 0.01379 | -0.0642 | 95.6708
10 | 1.3398 | 0.01508 | -0.0602 | 88.8462
10.5 | 1.3607 | 0.01667 | -0.057 | 81.6257
11 | 1.3784 | 0.01872 | -0.0536 | 73.6325
11.5 | 1.3978 | 0.02079 | -0.0507 | 67.2342
12 | 1.4185 | 0.0229 | -0.0481 | 61.9432
12.5 | 1.4409 | 0.02501 | -0.046 | 57.613
13 | 1.4618 | 0.02736 | -0.044 | 53.4284
13.5 | 1.4854 | 0.02963 | -0.0424 | 50.1316
14 | 1.5049 | 0.03231 | -0.0407 | 46.5769
14.5 | 1.5266 | 0.03492 | -0.0394 | 43.7171
15 | 1.5461 | 0.03781 | -0.0382 | 40.8913
15.5 | 1.5642 | 0.0409 | -0.0371 | 38.2445
16 | 1.5825 | 0.04412 | -0.0362 | 35.8681
16.5 | 1.5955 | 0.04791 | -0.0354 | 33.302
17 | 1.6107 | 0.05165 | -0.035 | 31.1849
17.5 | 1.6254 | 0.05555 | -0.0347 | 29.2601
18 | 1.637 | 0.05988 | -0.0346 | 27.338
18.5 | 1.6452 | 0.06474 | -0.0348 | 25.4124
19 | 1.6552 | 0.06948 | -0.0352 | 23.8227
19.5 | 1.664 | 0.07449 | -0.0359 | 22.3386
20 | 1.6702 | 0.07996 | -0.0369 | 20.8879

## 75. Re 5M Mach 0.10 (1)
BIGFOIL.COM POLAR EXPORT
NACA63-518 a=0.6
NACA63-518 a=0.6 |  |  |  | Cl Max: | 1.732 | at alpha= | 14.5 | deg
JavaFoil+Calcfoil stall+Eppler ext transition |  |  |  | L/D Max: | 139.774 | at alpha= | 5.5 | deg
Re: | 5000000 |  |  | Cd Min: | 0.00565 | at alpha= | -1.5 | deg
Mach: | 0.1 |  |  | Cl=0 at alpha= | -3.4919 | deg
|  |  |  | @ Cl=0.1, Cd= | 0.0057638
|  |  |  | @ Cl=0.4, Cd= | 0.0057606
|  |  |  | @ Cl=0.6, Cd= | 0.0060368
alpha (deg) | Cl | Cd | Cm | Cl/Cd
-19.5 | -0.794 | 0.14157 | -0.032 | -5.609
-19 | -0.813 | 0.13273 | -0.033 | -6.122
-18.5 | -0.83 | 0.12353 | -0.034 | -6.718
-18 | -0.846 | 0.11412 | -0.036 | -7.414
-17.5 | -0.858 | 0.10793 | -0.036 | -7.948
-17 | -0.873 | 0.09627 | -0.038 | -9.071
-16.5 | -0.89 | 0.08318 | -0.041 | -10.694
-16 | -0.91 | 0.06681 | -0.044 | -13.624
-15.5 | -0.926 | 0.05348 | -0.046 | -17.324
-15 | -0.933 | 0.04503 | -0.048 | -20.722
-14.5 | -0.935 | 0.03816 | -0.05 | -24.498
-14 | -0.931 | 0.03262 | -0.051 | -28.551
-13.5 | -0.921 | 0.02852 | -0.052 | -32.309
-13 | -0.907 | 0.02528 | -0.053 | -35.858
-12.5 | -0.891 | 0.02149 | -0.055 | -41.454
-12 | -0.869 | 0.01864 | -0.056 | -46.647
-11.5 | -0.844 | 0.01609 | -0.057 | -52.454
-11 | -0.813 | 0.01436 | -0.058 | -56.59
-10.5 | -0.778 | 0.01285 | -0.059 | -60.523
-10 | -0.747 | 0.00977 | -0.061 | -76.466
-9.5 | -0.709 | 0.0092 | -0.063 | -77.013
-9 | -0.656 | 0.00884 | -0.063 | -74.253
-8.5 | -0.601 | 0.00845 | -0.064 | -71.132
-8 | -0.545 | 0.00816 | -0.065 | -66.799
-7.5 | -0.488 | 0.00789 | -0.065 | -61.807
-7 | -0.429 | 0.0082 | -0.066 | -52.346
-6.5 | -0.37 | 0.00799 | -0.067 | -46.254
-6 | -0.309 | 0.00779 | -0.067 | -39.678
-5.5 | -0.248 | 0.00762 | -0.068 | -32.581
-5 | -0.187 | 0.00744 | -0.068 | -25.125
-4.5 | -0.125 | 0.00693 | -0.069 | -18.068
-4 | -0.063 | 0.00667 | -0.07 | -9.476
-3.5 | -0.001 | 0.0061 | -0.07 | -0.156
-3 | 0.061 | 0.0059 | -0.071 | 10.416
-2.5 | 0.124 | 0.00568 | -0.072 | 21.872
-2 | 0.187 | 0.00566 | -0.072 | 32.984
-1.5 | 0.249 | 0.00565 | -0.073 | 44.142
-1 | 0.312 | 0.00571 | -0.074 | 54.583
-0.5 | 0.374 | 0.00574 | -0.074 | 65.22
0 | 0.437 | 0.00579 | -0.075 | 75.499
0.5 | 0.499 | 0.00586 | -0.076 | 85.223
1 | 0.562 | 0.006 | -0.076 | 93.577
1.5 | 0.624 | 0.00606 | -0.077 | 103
2 | 0.686 | 0.00618 | -0.078 | 111.015
2.5 | 0.749 | 0.00631 | -0.078 | 118.651
3 | 0.806 | 0.00653 | -0.079 | 123.488
3.5 | 0.868 | 0.00671 | -0.08 | 129.329
4 | 0.929 | 0.00692 | -0.08 | 134.291
4.5 | 0.982 | 0.00722 | -0.08 | 136.124
5 | 1.04 | 0.00749 | -0.081 | 138.812
5.5 | 1.096 | 0.00784 | -0.081 | 139.774
6 | 1.152 | 0.00839 | -0.081 | 137.342
6.5 | 1.204 | 0.00938 | -0.082 | 128.445
7 | 1.257 | 0.01016 | -0.082 | 123.692
7.5 | 1.307 | 0.01109 | -0.082 | 117.863
8 | 1.355 | 0.01275 | -0.082 | 106.271
8.5 | 1.402 | 0.0141 | -0.083 | 99.407
9 | 1.449 | 0.01511 | -0.083 | 95.866
9.5 | 1.489 | 0.01742 | -0.083 | 85.511
10 | 1.531 | 0.01837 | -0.084 | 83.299
10.5 | 1.569 | 0.01939 | -0.084 | 80.941
11 | 1.605 | 0.02045 | -0.085 | 78.475
11.5 | 1.637 | 0.02163 | -0.085 | 75.718
12 | 1.665 | 0.02281 | -0.085 | 72.966
12.5 | 1.687 | 0.0241 | -0.086 | 70.009
13 | 1.705 | 0.02503 | -0.086 | 68.125
13.5 | 1.719 | 0.02647 | -0.086 | 64.933
14 | 1.728 | 0.028 | -0.087 | 61.716
14.5 | 1.732 | 0.02979 | -0.087 | 58.148
15 | 1.732 | 0.03166 | -0.087 | 54.699
15.5 | 1.724 | 0.03366 | -0.088 | 51.219
16 | 1.71 | 0.03579 | -0.088 | 47.786
16.5 | 1.692 | 0.03807 | -0.088 | 44.43
17 | 1.668 | 0.04053 | -0.088 | 41.165
17.5 | 1.641 | 0.04322 | -0.089 | 37.969
18 | 1.61 | 0.04626 | -0.089 | 34.793
18.5 | 1.576 | 0.04921 | -0.089 | 32.015
19 | 1.538 | 0.0526 | -0.089 | 29.236
19.5 | 1.497 | 0.05658 | -0.089 | 26.458

## 76. Re 5M Mach 0.10 (2)
BIGFOIL.COM POLAR EXPORT
NACA63-518 a=0.6
NACA63-518 a=0.6 |  |  |  | Cl Max: | 1.6625 | at alpha= | 20 | deg
XFOIL ncrit=9 |  |  |  | L/D Max: | 172.051 | at alpha= | 5.5 | deg
Re: | 5000000 |  |  | Cd Min: | 0.08335 | at alpha= | 20 | deg
Mach: | 0.1 |  |  | Cl=0 at alpha= | -3.5378 | deg
|  |  |  | @ Cl=0.1, Cd= | 0.0053709
|  |  |  | @ Cl=0.4, Cd= | 0.004774
|  |  |  | @ Cl=0.6, Cd= | 0.0049422
alpha (deg) | Cl | Cd | Cm | Cl/Cd
-20 | -1.2392 | 0.06042 | -0.0751 | -20.5098
-19.5 | -1.249 | 0.0531 | -0.0789 | -23.5217
-19 | -1.2549 | 0.04673 | -0.0817 | -26.8543
-18.5 | -1.2672 | 0.04031 | -0.0839 | -31.4364
-18 | -1.2689 | 0.03541 | -0.085 | -35.8345
-17.5 | -1.2649 | 0.03123 | -0.0854 | -40.5027
-17 | -1.2568 | 0.02758 | -0.0854 | -45.5693
-16.5 | -1.2444 | 0.02443 | -0.085 | -50.9374
-16 | -1.2309 | 0.0216 | -0.0841 | -56.9861
-15.5 | -1.2211 | 0.01899 | -0.082 | -64.3023
-15 | -1.2111 | 0.01712 | -0.0783 | -70.7418
-14.5 | -1.2016 | 0.0157 | -0.0726 | -76.535
-14 | -1.1745 | 0.01412 | -0.0696 | -83.1799
-13.5 | -1.129 | 0.01336 | -0.0686 | -84.506
-13 | -1.0796 | 0.01273 | -0.0679 | -84.8075
-12.5 | -1.0296 | 0.01209 | -0.0674 | -85.1613
-12 | -0.977 | 0.01157 | -0.0672 | -84.4425
-11.5 | -0.923 | 0.0111 | -0.0671 | -83.1532
-11 | -0.8685 | 0.01062 | -0.0671 | -81.7797
-10.5 | -0.8136 | 0.01014 | -0.0672 | -80.2367
-10 | -0.7575 | 0.00974 | -0.0674 | -77.7721
-9.5 | -0.7005 | 0.00938 | -0.0678 | -74.6802
-9 | -0.6436 | 0.00898 | -0.0681 | -71.6704
-8.5 | -0.586 | 0.00866 | -0.0686 | -67.6674
-8 | -0.5276 | 0.00835 | -0.0691 | -63.1856
-7.5 | -0.4693 | 0.00802 | -0.0696 | -58.5162
-7 | -0.4105 | 0.00778 | -0.0703 | -52.7635
-6.5 | -0.3515 | 0.0075 | -0.0709 | -46.8667
-6 | -0.2923 | 0.00725 | -0.0716 | -40.3172
-5.5 | -0.2329 | 0.00701 | -0.0724 | -33.224
-5 | -0.1737 | 0.00674 | -0.0731 | -25.7715
-4.5 | -0.1144 | 0.00645 | -0.0739 | -17.7364
-4 | -0.055 | 0.00622 | -0.0748 | -8.8424
-3.5 | 0.0045 | 0.00591 | -0.0756 | 0.76142
-3 | 0.0637 | 0.00556 | -0.0765 | 11.4568
-2.5 | 0.1232 | 0.00525 | -0.0775 | 23.4667
-2 | 0.1827 | 0.00494 | -0.0784 | 36.9838
-1.5 | 0.2427 | 0.00478 | -0.0794 | 50.7741
-1 | 0.3033 | 0.00475 | -0.0804 | 63.8526
-0.5 | 0.3638 | 0.00478 | -0.0814 | 76.1088
0 | 0.4244 | 0.00477 | -0.0823 | 88.9727
0.5 | 0.4847 | 0.00482 | -0.0833 | 100.5602
1 | 0.5453 | 0.00486 | -0.0843 | 112.2016
1.5 | 0.6052 | 0.00495 | -0.0852 | 122.2626
2 | 0.6653 | 0.00501 | -0.0861 | 132.7944
2.5 | 0.7251 | 0.00511 | -0.087 | 141.8982
3 | 0.7845 | 0.00523 | -0.0878 | 150
3.5 | 0.8438 | 0.00535 | -0.0887 | 157.7196
4 | 0.9022 | 0.00552 | -0.0894 | 163.442
4.5 | 0.9599 | 0.00575 | -0.09 | 166.9391
5 | 1.0174 | 0.00596 | -0.0906 | 170.7047
5.5 | 1.0736 | 0.00624 | -0.091 | 172.0513
6 | 1.1262 | 0.00672 | -0.0908 | 167.5893
6.5 | 1.1686 | 0.00774 | -0.0891 | 150.9819
7 | 1.21 | 0.00861 | -0.0871 | 140.5343
7.5 | 1.2465 | 0.00951 | -0.0844 | 131.0726
8 | 1.2718 | 0.01038 | -0.0795 | 122.5241
8.5 | 1.281 | 0.01152 | -0.0723 | 111.1979
9 | 1.3016 | 0.01272 | -0.0677 | 102.327
9.5 | 1.3196 | 0.01417 | -0.0632 | 93.1263
10.5 | 1.3602 | 0.01723 | -0.0559 | 78.9437
11 | 1.3776 | 0.01937 | -0.0525 | 71.1203
11.5 | 1.3973 | 0.0215 | -0.0496 | 64.9907
12 | 1.4171 | 0.02372 | -0.047 | 59.7428
12.5 | 1.4402 | 0.02589 | -0.0449 | 55.6277
13 | 1.4612 | 0.02832 | -0.0429 | 51.596
13.5 | 1.4852 | 0.03065 | -0.0414 | 48.4568
14 | 1.5043 | 0.03344 | -0.0397 | 44.985
14.5 | 1.5254 | 0.03621 | -0.0384 | 42.1265
15 | 1.5432 | 0.03935 | -0.0371 | 39.2173
15.5 | 1.5615 | 0.04257 | -0.0361 | 36.6808
16 | 1.5785 | 0.04601 | -0.0353 | 34.3078
16.5 | 1.5904 | 0.05004 | -0.0345 | 31.7826
17 | 1.6068 | 0.05379 | -0.0341 | 29.8717
17.5 | 1.6206 | 0.05789 | -0.0339 | 27.9945
18 | 1.6309 | 0.06252 | -0.0339 | 26.0861
18.5 | 1.639 | 0.06752 | -0.0342 | 24.2743
19 | 1.6499 | 0.07229 | -0.0347 | 22.8234
19.5 | 1.6579 | 0.07756 | -0.0355 | 21.3757
20 | 1.6625 | 0.08335 | -0.0366 | 19.946

## 77. Re 5M Mach 0.25 (1)
BIGFOIL.COM POLAR EXPORT
NACA63-518 a=0.6
NACA63-518 a=0.6 |  |  |  | Cl Max: | 1.685 | at alpha= | 13 | deg
JavaFoil+Calcfoil stall+Eppler ext transition |  |  |  | L/D Max: | 136.645 | at alpha= | 5 | deg
Re: | 5000000 |  |  | Cd Min: | 0.00569 | at alpha= | -2 | deg
Mach: | 0.25 |  |  | Cl=0 at alpha= | -3.4922 | deg
|  |  |  | @ Cl=0.1, Cd= | 0.0058375
|  |  |  | @ Cl=0.4, Cd= | 0.0058194
|  |  |  | @ Cl=0.6, Cd= | 0.0061295
alpha (deg) | Cl | Cd | Cm | Cl/Cd
-18 | -0.557 | 0.14245 | -0.03 | -3.913
-17.5 | -0.603 | 0.13206 | -0.032 | -4.563
-17 | -0.642 | 0.12545 | -0.033 | -5.12
-16.5 | -0.678 | 0.11702 | -0.034 | -5.798
-16 | -0.71 | 0.10817 | -0.035 | -6.568
-15.5 | -0.738 | 0.09994 | -0.037 | -7.383
-15 | -0.762 | 0.0901 | -0.039 | -8.456
-14.5 | -0.789 | 0.07463 | -0.043 | -10.575
-14 | -0.83 | 0.04996 | -0.049 | -16.623
-13.5 | -0.844 | 0.04094 | -0.051 | -20.626
-13 | -0.85 | 0.03391 | -0.053 | -25.071
-12.5 | -0.848 | 0.0282 | -0.054 | -30.072
-12 | -0.838 | 0.02399 | -0.056 | -34.943
-11.5 | -0.824 | 0.01994 | -0.057 | -41.329
-11 | -0.802 | 0.01703 | -0.059 | -47.115
-10.5 | -0.774 | 0.0149 | -0.06 | -51.93
-10 | -0.74 | 0.01319 | -0.061 | -56.076
-9.5 | -0.7 | 0.0119 | -0.063 | -58.858
-9 | -0.668 | 0.00926 | -0.065 | -72.169
-8.5 | -0.614 | 0.0088 | -0.066 | -69.764
-8 | -0.557 | 0.00841 | -0.066 | -66.259
-7.5 | -0.499 | 0.00811 | -0.067 | -61.534
-7 | -0.439 | 0.00842 | -0.068 | -52.201
-6.5 | -0.379 | 0.0082 | -0.068 | -46.224
-6 | -0.317 | 0.00797 | -0.069 | -39.786
-5.5 | -0.255 | 0.00775 | -0.07 | -32.879
-5 | -0.192 | 0.00757 | -0.07 | -25.335
-4.5 | -0.129 | 0.00705 | -0.071 | -18.227
-4 | -0.065 | 0.00685 | -0.072 | -9.467
-3.5 | -0.001 | 0.00615 | -0.072 | -0.159
-3 | 0.063 | 0.00594 | -0.073 | 10.624
-2.5 | 0.128 | 0.00576 | -0.074 | 22.177
-2 | 0.192 | 0.00569 | -0.074 | 33.713
-1.5 | 0.256 | 0.00573 | -0.075 | 44.694
-1 | 0.32 | 0.00577 | -0.076 | 55.548
-0.5 | 0.385 | 0.00581 | -0.076 | 66.271
0 | 0.449 | 0.00585 | -0.077 | 76.705
0.5 | 0.513 | 0.00596 | -0.078 | 86.043
1 | 0.577 | 0.00609 | -0.078 | 94.822
1.5 | 0.641 | 0.0062 | -0.079 | 103.413
2 | 0.705 | 0.00633 | -0.08 | 111.387
2.5 | 0.769 | 0.00644 | -0.08 | 119.442
3 | 0.828 | 0.00674 | -0.081 | 122.936
3.5 | 0.886 | 0.00651 | -0.081 | 136.085
4 | 0.946 | 0.00715 | -0.082 | 132.323
4.5 | 1.005 | 0.00747 | -0.082 | 134.572
5 | 1.064 | 0.00779 | -0.082 | 136.645
5.5 | 1.122 | 0.00823 | -0.083 | 136.292
6 | 1.178 | 0.00898 | -0.083 | 131.266
6.5 | 1.232 | 0.00993 | -0.084 | 124.075
7 | 1.285 | 0.01081 | -0.084 | 118.86
7.5 | 1.336 | 0.0121 | -0.084 | 110.401
8 | 1.384 | 0.01381 | -0.084 | 100.184
8.5 | 1.431 | 0.01525 | -0.085 | 93.779
9 | 1.477 | 0.01627 | -0.085 | 90.774
9.5 | 1.516 | 0.01871 | -0.085 | 81.035
10 | 1.555 | 0.01982 | -0.086 | 78.456
10.5 | 1.59 | 0.02102 | -0.086 | 75.656
11 | 1.621 | 0.02229 | -0.087 | 72.732
11.5 | 1.648 | 0.02358 | -0.087 | 69.881
12 | 1.667 | 0.02498 | -0.087 | 66.733
12.5 | 1.679 | 0.02653 | -0.088 | 63.294
13 | 1.685 | 0.02779 | -0.088 | 60.639
13.5 | 1.684 | 0.02954 | -0.088 | 57.01
14 | 1.675 | 0.03161 | -0.089 | 52.996
14.5 | 1.659 | 0.03375 | -0.089 | 49.161
15 | 1.636 | 0.03625 | -0.089 | 45.113
15.5 | 1.599 | 0.0388 | -0.089 | 41.221
16 | 1.553 | 0.04198 | -0.09 | 36.994
16.5 | 1.5 | 0.04487 | -0.09 | 33.424
17 | 1.438 | 0.04837 | -0.09 | 29.723
17.5 | 1.369 | 0.05251 | -0.09 | 26.064
18 | 1.292 | 0.05802 | -0.09 | 22.262

## 78. Re 5M Mach 0.25 (2)
BIGFOIL.COM POLAR EXPORT
NACA63-518 a=0.6
NACA63-518 a=0.6 |  |  |  | Cl Max: | 1.6211 | at alpha= | 20 | deg
XFOIL ncrit=9 |  |  |  | L/D Max: | 173.364 | at alpha= | 5.5 | deg
Re: | 5000000 |  |  | Cd Min: | 0.10229 | at alpha= | 20 | deg
Mach: | 0.25 |  |  | Cl=0 at alpha= | -3.5398 | deg
|  |  |  | @ Cl=0.1, Cd= | 0.0055111
|  |  |  | @ Cl=0.4, Cd= | 0.0048436
|  |  |  | @ Cl=0.6, Cd= | 0.0049879
alpha (deg) | Cl | Cd | Cm | Cl/Cd
-19.5 | -1.0363 | 0.09272 | -0.0631 | -11.1767
-19 | -1.0835 | 0.07807 | -0.0731 | -13.8786
-18 | -1.1524 | 0.05549 | -0.087 | -20.7677
-17.5 | -1.1672 | 0.04774 | -0.0907 | -24.4491
-17 | -1.1768 | 0.04122 | -0.0931 | -28.5492
-16.5 | -1.1816 | 0.03576 | -0.0943 | -33.0425
-16 | -1.1825 | 0.03091 | -0.0947 | -38.2562
-15.5 | -1.175 | 0.02695 | -0.0944 | -43.5993
-15 | -1.1633 | 0.0235 | -0.0937 | -49.5021
-14.5 | -1.15 | 0.02043 | -0.0922 | -56.2898
-14 | -1.1365 | 0.01798 | -0.0895 | -63.2091
-13.5 | -1.1356 | 0.01608 | -0.0832 | -70.6219
-13 | -1.1072 | 0.01463 | -0.0793 | -75.6801
-12.5 | -1.0688 | 0.01326 | -0.0767 | -80.6033
-12 | -1.0161 | 0.01256 | -0.0754 | -80.8997
-11.5 | -0.9619 | 0.01187 | -0.0744 | -81.0362
-11 | -0.9053 | 0.01131 | -0.0737 | -80.0442
-10.5 | -0.8473 | 0.01083 | -0.0732 | -78.2364
-10 | -0.7895 | 0.01026 | -0.0728 | -76.9493
-9.5 | -0.7304 | 0.00978 | -0.0726 | -74.683
-9 | -0.6702 | 0.0094 | -0.0726 | -71.2979
-8.5 | -0.6102 | 0.00898 | -0.0727 | -67.951
-8 | -0.5494 | 0.0086 | -0.0729 | -63.8837
-7.5 | -0.4882 | 0.00828 | -0.0732 | -58.9614
-7 | -0.4269 | 0.00797 | -0.0736 | -53.5634
-6.5 | -0.3652 | 0.00767 | -0.0741 | -47.6141
-6 | -0.3034 | 0.00744 | -0.0746 | -40.7796
-5.5 | -0.2415 | 0.00717 | -0.0752 | -33.682
-5 | -0.1799 | 0.00691 | -0.0759 | -26.0347
-4.5 | -0.1183 | 0.00661 | -0.0766 | -17.8971
-4 | -0.0567 | 0.00631 | -0.0774 | -8.9857
-3.5 | 0.0049 | 0.00605 | -0.0782 | 0.80992
-3 | 0.0665 | 0.00568 | -0.0791 | 11.7077
-2.5 | 0.128 | 0.00537 | -0.08 | 23.8361
-2 | 0.1896 | 0.00502 | -0.081 | 37.7689
-1.5 | 0.2517 | 0.00485 | -0.082 | 51.8969
-1 | 0.3145 | 0.00482 | -0.083 | 65.249
-0.5 | 0.3773 | 0.00484 | -0.084 | 77.9545
0 | 0.44 | 0.00485 | -0.085 | 90.7216
0.5 | 0.5026 | 0.00489 | -0.086 | 102.7812
1 | 0.5652 | 0.00496 | -0.0869 | 113.9516
1.5 | 0.6276 | 0.00501 | -0.0879 | 125.2695
2 | 0.6895 | 0.00514 | -0.0888 | 134.144
2.5 | 0.7518 | 0.00521 | -0.0897 | 144.2994
3 | 0.8134 | 0.00534 | -0.0905 | 152.3221
3.5 | 0.8748 | 0.00547 | -0.0913 | 159.9269
4 | 0.9355 | 0.00566 | -0.0919 | 165.2827
4.5 | 0.9951 | 0.00591 | -0.0924 | 168.3756
5 | 1.0545 | 0.00614 | -0.0928 | 171.7427
5.5 | 1.113 | 0.00642 | -0.093 | 173.3645
6 | 1.1668 | 0.00692 | -0.0925 | 168.6127
6.5 | 1.2074 | 0.008 | -0.0899 | 150.925
7 | 1.2425 | 0.00904 | -0.0864 | 137.4447
7.5 | 1.2644 | 0.00998 | -0.0804 | 126.6934
8 | 1.2707 | 0.01136 | -0.0725 | 111.8574
8.5 | 1.2863 | 0.01295 | -0.0669 | 99.3282
9 | 1.3059 | 0.01459 | -0.0624 | 89.5065
9.5 | 1.3222 | 0.01651 | -0.0579 | 80.0848
10 | 1.3414 | 0.0183 | -0.0538 | 73.3005
10.5 | 1.3595 | 0.02046 | -0.0506 | 66.4467
11 | 1.3728 | 0.0232 | -0.047 | 59.1724
11.5 | 1.3898 | 0.02594 | -0.0441 | 53.5775
12 | 1.4108 | 0.02857 | -0.0417 | 49.3805
12.5 | 1.4335 | 0.03126 | -0.0397 | 45.8573
13 | 1.4552 | 0.03412 | -0.0379 | 42.6495
13.5 | 1.4748 | 0.03728 | -0.0362 | 39.5601
14 | 1.4956 | 0.04048 | -0.0348 | 36.9466
14.5 | 1.5122 | 0.04416 | -0.0335 | 34.2437
15 | 1.5308 | 0.04781 | -0.0324 | 32.0184
15.5 | 1.547 | 0.05179 | -0.0316 | 29.8706
16 | 1.559 | 0.05634 | -0.031 | 27.6713
16.5 | 1.574 | 0.06074 | -0.0307 | 25.9137
17 | 1.5861 | 0.0656 | -0.0306 | 24.1784
17.5 | 1.594 | 0.07105 | -0.0309 | 22.4349
18 | 1.6039 | 0.07645 | -0.0314 | 20.9797
18.5 | 1.6115 | 0.08228 | -0.0323 | 19.5856
19 | 1.6155 | 0.08868 | -0.0336 | 18.2172
19.5 | 1.6175 | 0.09555 | -0.0353 | 16.9283
20 | 1.6211 | 0.10229 | -0.0373 | 15.8481

## 79. Re 5M Mach 0.50 (1)
BIGFOIL.COM POLAR EXPORT
NACA63-518 a=0.6
NACA63-518 a=0.6 |  |  |  | Cl Max: | 1.568 | at alpha= | 9.5 | deg
JavaFoil+Calcfoil stall+Eppler ext transition |  |  |  | L/D Max: | 124.343 | at alpha= | 4.5 | deg
Re: | 5000000 |  |  | Cd Min: | 0.00603 | at alpha= | -2 | deg
Mach: | 0.5 |  |  | Cl=0 at alpha= | -3.493 | deg
|  |  |  | @ Cl=0.1, Cd= | 0.006309
|  |  |  | @ Cl=0.4, Cd= | 0.00618
|  |  |  | @ Cl=0.6, Cd= | 0.0064036
alpha (deg) | Cl | Cd | Cm | Cl/Cd
-20 | -0.947 | 0.15836 | -0.034 | -5.977
-19.5 | -0.918 | 0.15214 | -0.035 | -6.036
-19 | -0.893 | 0.1509 | -0.036 | -5.916
-18.5 | -0.861 | 0.14774 | -0.035 | -5.831
-18 | -0.832 | 0.1432 | -0.034 | -5.807
-17.5 | -0.803 | 0.1364 | -0.034 | -5.888
-17 | -0.778 | 0.13401 | -0.036 | -5.803
-16.5 | -0.747 | 0.12744 | -0.035 | -5.863
-16 | -0.717 | 0.12366 | -0.034 | -5.795
-15.5 | -0.688 | 0.11932 | -0.034 | -5.765
-15 | -0.66 | 0.11531 | -0.034 | -5.72
-14.5 | -0.632 | 0.11304 | -0.035 | -5.587
-14 | -0.601 | 0.10637 | -0.033 | -5.654
-13.5 | -0.573 | 0.10069 | -0.034 | -5.693
-13 | -0.545 | 0.09826 | -0.034 | -5.544
-12.5 | -0.516 | 0.0944 | -0.034 | -5.469
-12 | -0.487 | 0.08916 | -0.034 | -5.464
-11.5 | -0.459 | 0.0792 | -0.035 | -5.796
-11 | -0.429 | 0.09422 | -0.032 | -4.557
-10.5 | -0.401 | 0.08545 | -0.033 | -4.693
-10 | -0.373 | 0.07278 | -0.035 | -5.127
-9.5 | -0.546 | 0.05499 | -0.048 | -9.935
-9 | -0.616 | 0.02192 | -0.066 | -28.105
-8.5 | -0.602 | 0.01639 | -0.069 | -36.735
-8 | -0.574 | 0.01173 | -0.072 | -48.967
-7.5 | -0.527 | 0.01105 | -0.073 | -47.688
-7 | -0.473 | 0.00994 | -0.075 | -47.596
-6.5 | -0.417 | 0.00928 | -0.076 | -44.934
-6 | -0.351 | 0.00888 | -0.077 | -39.513
-5.5 | -0.283 | 0.00853 | -0.078 | -33.139
-5 | -0.213 | 0.00823 | -0.079 | -25.919
-4.5 | -0.143 | 0.008 | -0.079 | -17.891
-4 | -0.072 | 0.00737 | -0.08 | -9.819
-3.5 | -0.001 | 0.00696 | -0.081 | -0.156
-3 | 0.07 | 0.00642 | -0.082 | 10.985
-2.5 | 0.143 | 0.00615 | -0.082 | 23.207
-2 | 0.215 | 0.00603 | -0.083 | 35.578
-1.5 | 0.286 | 0.0061 | -0.084 | 46.933
-1 | 0.358 | 0.00611 | -0.085 | 58.635
-0.5 | 0.43 | 0.00623 | -0.085 | 69.066
0 | 0.502 | 0.00636 | -0.086 | 78.94
0.5 | 0.574 | 0.00651 | -0.087 | 88.089
1 | 0.64 | 0.00624 | -0.087 | 102.605
1.5 | 0.709 | 0.00695 | -0.087 | 101.926
2 | 0.778 | 0.00717 | -0.088 | 108.497
2.5 | 0.846 | 0.00743 | -0.088 | 113.926
3 | 0.907 | 0.00774 | -0.089 | 117.151
3.5 | 0.974 | 0.00804 | -0.089 | 121.144
4 | 1.04 | 0.00843 | -0.09 | 123.399
4.5 | 1.106 | 0.0089 | -0.09 | 124.343
5 | 1.171 | 0.00943 | -0.091 | 124.105
5.5 | 1.233 | 0.01022 | -0.091 | 120.629
6 | 1.293 | 0.01176 | -0.092 | 109.942
6.5 | 1.35 | 0.01302 | -0.092 | 103.703
7 | 1.403 | 0.01494 | -0.092 | 93.911
7.5 | 1.45 | 0.0176 | -0.093 | 82.397
8 | 1.495 | 0.01937 | -0.093 | 77.158
8.5 | 1.53 | 0.02287 | -0.093 | 66.893
9 | 1.559 | 0.02468 | -0.094 | 63.192
9.5 | 1.568 | 0.02688 | -0.094 | 58.34
10 | 1.552 | 0.02911 | -0.094 | 53.32
10.5 | 1.486 | 0.032 | -0.095 | 46.422
11 | 1.211 | 0.037 | -0.095 | 32.722
11.5 | 0.98 | 0.03956 | -0.095 | 24.771
12 | 1.004 | 0.04583 | -0.095 | 21.896
12.5 | 1.035 | 0.04571 | -0.095 | 22.636
13 | 1.053 | 0.05414 | -0.094 | 19.458
13.5 | 0.95 | 0.10112 | -0.051 | 9.398
14 | 1.114 | 0.0586 | -0.095 | 19.006
14.5 | 1.076 | 0.09307 | -0.085 | 11.564

## 80. Re 5M Mach 0.50 (2)
BIGFOIL.COM POLAR EXPORT
NACA63-518 a=0.6
NACA63-518 a=0.6 |  |  |  | Cl Max: | 1.4745 | at alpha= | 15.5 | deg
XFOIL ncrit=9 |  |  |  | L/D Max: | 173.234 | at alpha= | 5 | deg
Re: | 5000000 |  |  | Cd Min: | 0.1971 | at alpha= | 20 | deg
Mach: | 0.5 |  |  | Cl=0 at alpha= | -3.5523 | deg
|  |  |  | @ Cl=0.1, Cd= | 0.0061164
|  |  |  | @ Cl=0.4, Cd= | 0.0051748
|  |  |  | @ Cl=0.6, Cd= | 0.0053056
alpha (deg) | Cl | Cd | Cm | Cl/Cd
-15 | -0.6643 | 0.09654 | -0.078 | -6.8811
-14.5 | -0.6835 | 0.08547 | -0.0861 | -7.997
-14 | -0.7001 | 0.075 | -0.0935 | -9.3347
-13.5 | -0.7232 | 0.06428 | -0.1011 | -11.2508
-13 | -0.7466 | 0.05434 | -0.1078 | -13.7394
-12.5 | -0.7779 | 0.04471 | -0.1135 | -17.3988
-12 | -0.8018 | 0.03693 | -0.1166 | -21.7113
-11.5 | -0.8248 | 0.03007 | -0.1177 | -27.4293
-11 | -0.8462 | 0.02392 | -0.117 | -35.3763
-10.5 | -0.8555 | 0.01876 | -0.115 | -45.6023
-10 | -0.8594 | 0.01523 | -0.1098 | -56.4281
-9.5 | -0.8309 | 0.01356 | -0.1032 | -61.2758
-9 | -0.7769 | 0.01219 | -0.099 | -63.7326
-8.5 | -0.7132 | 0.01115 | -0.0958 | -63.9641
-8 | -0.6441 | 0.01037 | -0.0935 | -62.1119
-7.5 | -0.5737 | 0.00963 | -0.0917 | -59.5742
-7 | -0.5012 | 0.00909 | -0.0904 | -55.1375
-6.5 | -0.4281 | 0.00861 | -0.0896 | -49.7213
-6 | -0.355 | 0.00822 | -0.0891 | -43.1873
-5.5 | -0.2818 | 0.00786 | -0.0889 | -35.8524
-5 | -0.2087 | 0.00757 | -0.0889 | -27.5694
-4 | -0.0642 | 0.00691 | -0.0895 | -9.2909
-3.5 | 0.0075 | 0.00657 | -0.09 | 1.1416
-3 | 0.0791 | 0.00624 | -0.0907 | 12.6763
-2.5 | 0.1501 | 0.00582 | -0.0915 | 25.7904
-2 | 0.2209 | 0.00541 | -0.0925 | 40.8318
-1.5 | 0.2927 | 0.00516 | -0.0935 | 56.7248
-1 | 0.3653 | 0.00517 | -0.0945 | 70.6576
-0.5 | 0.4382 | 0.00518 | -0.0956 | 84.5946
0 | 0.5105 | 0.00524 | -0.0966 | 97.4237
0.5 | 0.5832 | 0.00528 | -0.0977 | 110.4545
1 | 0.6553 | 0.00539 | -0.0986 | 121.577
1.5 | 0.7279 | 0.00547 | -0.0996 | 133.0713
2 | 0.7996 | 0.00561 | -0.1003 | 142.5312
2.5 | 0.8717 | 0.00575 | -0.101 | 151.6
3 | 0.9425 | 0.00593 | -0.1015 | 158.9376
3.5 | 1.014 | 0.00611 | -0.1018 | 165.9574
4 | 1.0842 | 0.00631 | -0.1019 | 171.8225
5 | 1.2161 | 0.00702 | -0.1002 | 173.2336
5.5 | 1.2759 | 0.0075 | -0.0981 | 170.12
6 | 1.3214 | 0.00818 | -0.0936 | 161.5403
6.5 | 1.3165 | 0.00987 | -0.0821 | 133.384
7.5 | 1.3061 | 0.01573 | -0.0644 | 83.0324
8 | 1.3061 | 0.019 | -0.0574 | 68.7421
8.5 | 1.3095 | 0.02243 | -0.0514 | 58.3816
9.5 | 1.3284 | 0.02972 | -0.0423 | 44.6972
10 | 1.3386 | 0.03376 | -0.0386 | 39.6505
10.5 | 1.3434 | 0.0383 | -0.0351 | 35.0757
12 | 1.3825 | 0.05257 | -0.0293 | 26.2983
12.5 | 1.4003 | 0.05746 | -0.0279 | 24.37
13 | 1.4179 | 0.06255 | -0.0268 | 22.6683
13.5 | 1.4345 | 0.06801 | -0.026 | 21.0925
14 | 1.4483 | 0.07394 | -0.0257 | 19.5875
14.5 | 1.4596 | 0.08041 | -0.0258 | 18.152
15 | 1.4694 | 0.08725 | -0.0264 | 16.8413
15.5 | 1.4745 | 0.09491 | -0.0277 | 15.5358
16 | 1.4745 | 0.10339 | -0.0297 | 14.2615
16.5 | 1.4675 | 0.11303 | -0.0329 | 12.9833
17 | 1.4583 | 0.1232 | -0.0369 | 11.8369
17.5 | 1.4424 | 0.13452 | -0.0423 | 10.7226
18 | 1.4233 | 0.14651 | -0.0488 | 9.7147
18.5 | 1.4034 | 0.15897 | -0.0563 | 8.8281
19 | 1.3841 | 0.17168 | -0.0645 | 8.0621
19.5 | 1.3662 | 0.18441 | -0.0732 | 7.4085
20 | 1.351 | 0.1971 | -0.0821 | 6.8544

## 81. Re 6M Mach 0.00 (1)
BIGFOIL.COM POLAR EXPORT
NACA63-518 a=0.6
NACA63-518 a=0.6 |  |  |  | Cl Max: | 1.745 | at alpha= | 15 | deg
JavaFoil+Calcfoil stall+Eppler ext transition |  |  |  | L/D Max: | 148.864 | at alpha= | 4.5 | deg
Re: | 6000000 |  |  | Cd Min: | 0.00559 | at alpha= | -1.5 | deg
Mach: | 0 |  |  | Cl=0 at alpha= | -3.4919 | deg
|  |  |  | @ Cl=0.1, Cd= | 0.0058024
|  |  |  | @ Cl=0.4, Cd= | 0.0056667
|  |  |  | @ Cl=0.6, Cd= | 0.0059294
alpha (deg) | Cl | Cd | Cm | Cl/Cd
-20 | -0.824 | 0.14115 | -0.033 | -5.84
-19.5 | -0.839 | 0.13495 | -0.033 | -6.216
-19 | -0.854 | 0.12603 | -0.034 | -6.777
-18.5 | -0.871 | 0.11405 | -0.036 | -7.638
-18 | -0.883 | 0.10658 | -0.037 | -8.285
-17.5 | -0.899 | 0.09358 | -0.039 | -9.612
-17 | -0.917 | 0.07968 | -0.041 | -11.504
-16.5 | -0.935 | 0.06499 | -0.044 | -14.388
-16 | -0.948 | 0.05363 | -0.046 | -17.684
-15.5 | -0.952 | 0.04707 | -0.047 | -20.228
-15 | -0.956 | 0.03942 | -0.049 | -24.247
-14.5 | -0.952 | 0.03439 | -0.05 | -27.681
-14 | -0.943 | 0.03023 | -0.051 | -31.208
-13.5 | -0.933 | 0.02588 | -0.052 | -36.063
-13 | -0.918 | 0.02246 | -0.054 | -40.879
-12.5 | -0.9 | 0.01931 | -0.055 | -46.606
-12 | -0.876 | 0.01693 | -0.056 | -51.752
-11.5 | -0.849 | 0.01479 | -0.057 | -57.385
-11 | -0.816 | 0.01343 | -0.058 | -60.743
-10.5 | -0.781 | 0.01197 | -0.059 | -65.206
-10 | -0.756 | 0.00924 | -0.062 | -81.824
-9.5 | -0.707 | 0.0089 | -0.062 | -79.379
-9 | -0.654 | 0.0085 | -0.063 | -76.939
-8.5 | -0.599 | 0.0082 | -0.064 | -73.043
-8 | -0.543 | 0.00786 | -0.064 | -69.041
-7.5 | -0.485 | 0.00761 | -0.065 | -63.764
-7 | -0.427 | 0.00742 | -0.066 | -57.569
-6.5 | -0.368 | 0.00777 | -0.066 | -47.351
-6 | -0.308 | 0.0076 | -0.067 | -40.489
-5.5 | -0.247 | 0.0074 | -0.068 | -33.416
-5 | -0.186 | 0.00726 | -0.068 | -25.611
-4.5 | -0.125 | 0.00679 | -0.069 | -18.354
-4 | -0.063 | 0.00661 | -0.069 | -9.506
-3.5 | -0.001 | 0.0062 | -0.07 | -0.152
-3 | 0.061 | 0.00592 | -0.071 | 10.328
-2.5 | 0.124 | 0.00573 | -0.071 | 21.557
-2 | 0.186 | 0.0056 | -0.072 | 33.18
-1.5 | 0.248 | 0.00559 | -0.073 | 44.386
-1 | 0.31 | 0.00561 | -0.073 | 55.35
-0.5 | 0.372 | 0.00564 | -0.074 | 66.01
0 | 0.435 | 0.0057 | -0.075 | 76.25
0.5 | 0.497 | 0.00578 | -0.075 | 85.988
1 | 0.559 | 0.00585 | -0.076 | 95.465
1.5 | 0.621 | 0.00597 | -0.077 | 104.015
2 | 0.683 | 0.0061 | -0.077 | 111.979
2.5 | 0.745 | 0.0062 | -0.078 | 120.065
3 | 0.802 | 0.00636 | -0.078 | 126.148
3.5 | 0.864 | 0.00652 | -0.079 | 132.449
4 | 0.925 | 0.00681 | -0.08 | 135.719
4.5 | 0.98 | 0.00658 | -0.08 | 148.864
5 | 1.036 | 0.00743 | -0.08 | 139.508
5.5 | 1.092 | 0.00787 | -0.081 | 138.761
6 | 1.146 | 0.00872 | -0.081 | 131.475
6.5 | 1.2 | 0.00938 | -0.081 | 127.866
7 | 1.252 | 0.01014 | -0.082 | 123.386
7.5 | 1.301 | 0.01139 | -0.082 | 114.266
8 | 1.35 | 0.01278 | -0.082 | 105.594
8.5 | 1.398 | 0.01376 | -0.082 | 101.574
9 | 1.445 | 0.01458 | -0.083 | 99.128
9.5 | 1.486 | 0.01669 | -0.083 | 89.057
10 | 1.528 | 0.01756 | -0.084 | 86.967
10.5 | 1.567 | 0.01856 | -0.084 | 84.39
11 | 1.603 | 0.01953 | -0.084 | 82.083
11.5 | 1.636 | 0.0206 | -0.085 | 79.442
12 | 1.665 | 0.02174 | -0.085 | 76.593
12.5 | 1.689 | 0.02299 | -0.085 | 73.445
13 | 1.708 | 0.02422 | -0.086 | 70.545
13.5 | 1.724 | 0.0252 | -0.086 | 68.41
14 | 1.735 | 0.02664 | -0.087 | 65.145
14.5 | 1.742 | 0.02832 | -0.087 | 61.52
15 | 1.745 | 0.02997 | -0.087 | 58.226
15.5 | 1.74 | 0.03203 | -0.087 | 54.322
16 | 1.73 | 0.03377 | -0.088 | 51.244
16.5 | 1.716 | 0.0359 | -0.088 | 47.801
17 | 1.697 | 0.03813 | -0.088 | 44.511
17.5 | 1.675 | 0.04065 | -0.088 | 41.2
18 | 1.648 | 0.0434 | -0.089 | 37.981
18.5 | 1.62 | 0.04573 | -0.089 | 35.42
19 | 1.587 | 0.04915 | -0.089 | 32.288
19.5 | 1.552 | 0.05266 | -0.089 | 29.464
20 | 1.515 | 0.0559 | -0.089 | 27.105

## 82. Re 6M Mach 0.00 (2)
BIGFOIL.COM POLAR EXPORT
NACA63-518 a=0.6
NACA63-518 a=0.6 |  |  |  | Cl Max: | 1.6902 | at alpha= | 20 | deg
XFOIL ncrit=9 |  |  |  | L/D Max: | 173.797 | at alpha= | 5 | deg
Re: | 6000000 |  |  | Cd Min: | 0.07722 | at alpha= | 20 | deg
Mach: | 0 |  |  | Cl=0 at alpha= | -3.5372 | deg
|  |  |  | @ Cl=0.1, Cd= | 0.0053355
|  |  |  | @ Cl=0.4, Cd= | 0.0046427
|  |  |  | @ Cl=0.6, Cd= | 0.004778
alpha (deg) | Cl | Cd | Cm | Cl/Cd
-20 | -1.2918 | 0.05197 | -0.0774 | -24.8566
-19.5 | -1.2961 | 0.04591 | -0.0801 | -28.2313
-19 | -1.2975 | 0.0406 | -0.082 | -31.9581
-18.5 | -1.3098 | 0.03484 | -0.0832 | -37.5947
-18 | -1.3074 | 0.03062 | -0.0836 | -42.6976
-17.5 | -1.2997 | 0.02705 | -0.0836 | -48.0481
-17 | -1.2881 | 0.02393 | -0.0832 | -53.8278
-16.5 | -1.2737 | 0.02128 | -0.0822 | -59.8543
-16 | -1.2581 | 0.01908 | -0.0805 | -65.9382
-15.5 | -1.246 | 0.01727 | -0.0773 | -72.1482
-15 | -1.2359 | 0.01607 | -0.0717 | -76.9073
-14.5 | -1.204 | 0.01494 | -0.0693 | -80.589
-14 | -1.174 | 0.01336 | -0.0668 | -87.8743
-13.5 | -1.1279 | 0.01258 | -0.066 | -89.6582
-13 | -1.0773 | 0.01206 | -0.0657 | -89.3284
-12.5 | -1.0264 | 0.0115 | -0.0654 | -89.2522
-12 | -0.974 | 0.01096 | -0.0653 | -88.8686
-11.5 | -0.92 | 0.01052 | -0.0654 | -87.4525
-11 | -0.865 | 0.01014 | -0.0657 | -85.3057
-10.5 | -0.8101 | 0.00971 | -0.0659 | -83.4295
-10 | -0.7543 | 0.00929 | -0.0662 | -81.1948
-9.5 | -0.6977 | 0.00895 | -0.0666 | -77.9553
-9 | -0.6406 | 0.00864 | -0.0671 | -74.1435
-8.5 | -0.5833 | 0.00829 | -0.0676 | -70.3619
-8 | -0.5253 | 0.00802 | -0.0683 | -65.4988
-7.5 | -0.4673 | 0.00773 | -0.0689 | -60.4528
-7 | -0.4086 | 0.00749 | -0.0696 | -54.5527
-6.5 | -0.35 | 0.00722 | -0.0703 | -48.4765
-6 | -0.2911 | 0.00701 | -0.071 | -41.5264
-5.5 | -0.232 | 0.00679 | -0.0718 | -34.1679
-5 | -0.1729 | 0.00656 | -0.0726 | -26.3567
-4.5 | -0.114 | 0.0063 | -0.0734 | -18.0952
-4 | -0.0548 | 0.00605 | -0.0743 | -9.0579
-3.5 | 0.0044 | 0.00581 | -0.0752 | 0.75731
-3 | 0.0636 | 0.00552 | -0.0761 | 11.5217
-2.5 | 0.1228 | 0.00522 | -0.077 | 23.5249
-1.5 | 0.2415 | 0.00467 | -0.079 | 51.7131
-1 | 0.3016 | 0.00464 | -0.08 | 65
-0.5 | 0.3619 | 0.00463 | -0.0809 | 78.1641
0 | 0.422 | 0.00465 | -0.0819 | 90.7527
0.5 | 0.4822 | 0.00466 | -0.0829 | 103.4764
1 | 0.542 | 0.00472 | -0.0839 | 114.8305
1.5 | 0.602 | 0.00478 | -0.0848 | 125.9414
2 | 0.6615 | 0.00487 | -0.0857 | 135.8316
2.5 | 0.721 | 0.00495 | -0.0866 | 145.6566
3 | 0.7804 | 0.00506 | -0.0875 | 154.2292
3.5 | 0.8389 | 0.0052 | -0.0883 | 161.3269
4.5 | 0.9544 | 0.0056 | -0.0897 | 170.4286
5 | 1.0115 | 0.00582 | -0.0903 | 173.7973
5.5 | 1.0667 | 0.00615 | -0.0907 | 173.4472
6 | 1.1165 | 0.00681 | -0.0902 | 163.9501
6.5 | 1.1576 | 0.00787 | -0.0884 | 147.0902
7.5 | 1.2401 | 0.00943 | -0.0846 | 131.5058
8 | 1.2745 | 0.01021 | -0.0815 | 124.8286
8.5 | 1.2843 | 0.01117 | -0.074 | 114.9776
9 | 1.3053 | 0.01224 | -0.0693 | 106.6422
9.5 | 1.3249 | 0.01357 | -0.0649 | 97.6345
10 | 1.3482 | 0.01484 | -0.0613 | 90.8491
11 | 1.3851 | 0.01821 | -0.0541 | 76.0626
11.5 | 1.4074 | 0.02009 | -0.0514 | 70.0548
12 | 1.4298 | 0.02206 | -0.049 | 64.8141
12.5 | 1.4537 | 0.02401 | -0.0469 | 60.5456
13 | 1.4774 | 0.02611 | -0.0449 | 56.5837
13.5 | 1.4993 | 0.02844 | -0.0431 | 52.718
14 | 1.5226 | 0.03077 | -0.0416 | 49.4833
14.5 | 1.5421 | 0.03349 | -0.0401 | 46.0466
15 | 1.5618 | 0.03632 | -0.0388 | 43.0011
15.5 | 1.5814 | 0.03923 | -0.0377 | 40.311
16 | 1.5969 | 0.04263 | -0.0366 | 37.4595
16.5 | 1.6133 | 0.04605 | -0.0358 | 35.0337
17 | 1.6298 | 0.04957 | -0.0353 | 32.8788
17.5 | 1.6435 | 0.05349 | -0.0348 | 30.7254
18 | 1.6538 | 0.05788 | -0.0346 | 28.5729
18.5 | 1.6671 | 0.06205 | -0.0347 | 26.867
19 | 1.6781 | 0.06659 | -0.035 | 25.2005
19.5 | 1.6852 | 0.07169 | -0.0355 | 23.5068
20 | 1.6902 | 0.07722 | -0.0364 | 21.8881

## 83. Re 6M Mach 0.10 (1)
BIGFOIL.COM POLAR EXPORT
NACA63-518 a=0.6
NACA63-518 a=0.6 |  |  |  | Cl Max: | 1.734 | at alpha= | 14.5 | deg
JavaFoil+Calcfoil stall+Eppler ext transition |  |  |  | L/D Max: | 148.217 | at alpha= | 4.5 | deg
Re: | 6000000 |  |  | Cd Min: | 0.00559 | at alpha= | -1.5 | deg
Mach: | 0.1 |  |  | Cl=0 at alpha= | -3.4919 | deg
|  |  |  | @ Cl=0.1, Cd= | 0.005821
|  |  |  | @ Cl=0.4, Cd= | 0.0056648
|  |  |  | @ Cl=0.6, Cd= | 0.0059429
alpha (deg) | Cl | Cd | Cm | Cl/Cd
-19.5 | -0.795 | 0.1399 | -0.032 | -5.68
-19 | -0.815 | 0.12947 | -0.034 | -6.291
-18.5 | -0.832 | 0.12006 | -0.035 | -6.931
-18 | -0.849 | 0.11001 | -0.036 | -7.721
-17.5 | -0.862 | 0.10289 | -0.037 | -8.382
-17 | -0.88 | 0.08987 | -0.04 | -9.793
-16.5 | -0.9 | 0.07484 | -0.042 | -12.027
-16 | -0.92 | 0.06029 | -0.045 | -15.254
-15.5 | -0.932 | 0.04991 | -0.047 | -18.674
-15 | -0.937 | 0.04243 | -0.048 | -22.093
-14.5 | -0.938 | 0.03628 | -0.05 | -25.855
-14 | -0.934 | 0.0311 | -0.051 | -30.034
-13.5 | -0.924 | 0.02723 | -0.052 | -33.924
-13 | -0.91 | 0.02375 | -0.053 | -38.335
-12.5 | -0.894 | 0.02023 | -0.055 | -44.219
-12 | -0.873 | 0.01757 | -0.056 | -49.67
-11.5 | -0.847 | 0.01525 | -0.057 | -55.517
-11 | -0.816 | 0.01364 | -0.058 | -59.79
-10.5 | -0.781 | 0.01225 | -0.06 | -63.699
-10 | -0.751 | 0.0101 | -0.061 | -74.307
-9.5 | -0.709 | 0.00895 | -0.063 | -79.227
-9 | -0.656 | 0.0086 | -0.063 | -76.279
-8.5 | -0.601 | 0.00825 | -0.064 | -72.932
-8 | -0.545 | 0.00796 | -0.065 | -68.518
-7.5 | -0.488 | 0.00765 | -0.065 | -63.763
-7 | -0.429 | 0.00744 | -0.066 | -57.677
-6.5 | -0.37 | 0.0078 | -0.067 | -47.36
-6 | -0.309 | 0.00762 | -0.067 | -40.576
-5.5 | -0.248 | 0.00741 | -0.068 | -33.533
-5 | -0.187 | 0.0073 | -0.068 | -25.601
-4.5 | -0.125 | 0.0068 | -0.069 | -18.424
-4 | -0.063 | 0.00663 | -0.07 | -9.535
-3.5 | -0.001 | 0.00625 | -0.07 | -0.152
-3 | 0.061 | 0.00592 | -0.071 | 10.371
-2.5 | 0.124 | 0.00576 | -0.072 | 21.577
-2 | 0.187 | 0.00561 | -0.072 | 33.315
-1.5 | 0.249 | 0.00559 | -0.073 | 44.598
-1 | 0.312 | 0.00561 | -0.074 | 55.547
-0.5 | 0.374 | 0.00564 | -0.074 | 66.365
0 | 0.437 | 0.0057 | -0.075 | 76.673
0.5 | 0.499 | 0.0058 | -0.076 | 86.046
1 | 0.562 | 0.0059 | -0.076 | 95.284
1.5 | 0.624 | 0.00597 | -0.077 | 104.47
2 | 0.686 | 0.00611 | -0.078 | 112.353
2.5 | 0.749 | 0.00626 | -0.078 | 119.502
3 | 0.806 | 0.00642 | -0.079 | 125.605
3.5 | 0.868 | 0.00659 | -0.08 | 131.672
4 | 0.929 | 0.0069 | -0.08 | 134.679
4.5 | 0.984 | 0.00664 | -0.08 | 148.217
5 | 1.04 | 0.00748 | -0.081 | 139.061
5.5 | 1.096 | 0.00795 | -0.081 | 137.952
6 | 1.151 | 0.0088 | -0.081 | 130.688
6.5 | 1.205 | 0.00949 | -0.082 | 126.982
7 | 1.257 | 0.01026 | -0.082 | 122.47
7.5 | 1.306 | 0.01158 | -0.082 | 112.834
8 | 1.355 | 0.01295 | -0.082 | 104.65
8.5 | 1.403 | 0.01393 | -0.083 | 100.737
9 | 1.45 | 0.01478 | -0.083 | 98.118
9.5 | 1.491 | 0.01689 | -0.083 | 88.275
10 | 1.532 | 0.01783 | -0.084 | 85.965
10.5 | 1.571 | 0.01881 | -0.084 | 83.52
11 | 1.607 | 0.01985 | -0.085 | 80.937
11.5 | 1.639 | 0.021 | -0.085 | 78.069
12 | 1.667 | 0.0221 | -0.085 | 75.417
12.5 | 1.689 | 0.02335 | -0.086 | 72.339
13 | 1.707 | 0.02463 | -0.086 | 69.305
13.5 | 1.721 | 0.02566 | -0.087 | 67.073
14 | 1.73 | 0.02715 | -0.087 | 63.703
14.5 | 1.734 | 0.02884 | -0.087 | 60.118
15 | 1.734 | 0.03057 | -0.087 | 56.73
15.5 | 1.726 | 0.03273 | -0.088 | 52.722
16 | 1.712 | 0.03455 | -0.088 | 49.566
16.5 | 1.693 | 0.03696 | -0.088 | 45.822
17 | 1.67 | 0.03911 | -0.089 | 42.712
17.5 | 1.643 | 0.04169 | -0.089 | 39.416
18 | 1.612 | 0.04468 | -0.089 | 36.076
18.5 | 1.577 | 0.0477 | -0.089 | 33.071
19 | 1.54 | 0.05074 | -0.089 | 30.355
19.5 | 1.499 | 0.05457 | -0.089 | 27.476

## 84. Re 6M Mach 0.10 (2)
BIGFOIL.COM POLAR EXPORT
NACA63-518 a=0.6
NACA63-518 a=0.6 |  |  |  | Cl Max: | 1.682 | at alpha= | 20 | deg
XFOIL ncrit=9 |  |  |  | L/D Max: | 174.068 | at alpha= | 5 | deg
Re: | 6000000 |  |  | Cd Min: | 0.08071 | at alpha= | 20 | deg
Mach: | 0.1 |  |  | Cl=0 at alpha= | -3.5377 | deg
|  |  |  | @ Cl=0.1, Cd= | 0.0053469
|  |  |  | @ Cl=0.4, Cd= | 0.0046577
|  |  |  | @ Cl=0.6, Cd= | 0.004785
alpha (deg) | Cl | Cd | Cm | Cl/Cd
-20 | -1.2574 | 0.05813 | -0.0764 | -21.6308
-19.5 | -1.2663 | 0.05106 | -0.08 | -24.8002
-19 | -1.2706 | 0.04498 | -0.0826 | -28.2481
-18.5 | -1.287 | 0.03838 | -0.0846 | -33.5331
-18 | -1.2893 | 0.03353 | -0.0854 | -38.4521
-17.5 | -1.286 | 0.02943 | -0.0856 | -43.6969
-17 | -1.2779 | 0.02586 | -0.0854 | -49.4161
-16.5 | -1.2654 | 0.02283 | -0.0848 | -55.4271
-16 | -1.2509 | 0.02025 | -0.0835 | -61.7728
-15.5 | -1.2361 | 0.01818 | -0.0812 | -67.9923
-15 | -1.2247 | 0.01664 | -0.0768 | -73.5998
-14.5 | -1.2053 | 0.0155 | -0.0723 | -77.7613
-14 | -1.1734 | 0.01415 | -0.0697 | -82.9258
-13.5 | -1.1355 | 0.01287 | -0.0679 | -88.2284
-13 | -1.0858 | 0.01223 | -0.0673 | -88.7817
-12.5 | -1.034 | 0.0117 | -0.0669 | -88.3761
-12 | -0.9816 | 0.01111 | -0.0667 | -88.3528
-11.5 | -0.9274 | 0.01064 | -0.0666 | -87.1617
-11 | -0.872 | 0.01024 | -0.0667 | -85.1562
-10.5 | -0.8163 | 0.00981 | -0.0669 | -83.211
-10 | -0.7602 | 0.00938 | -0.0671 | -81.0448
-9.5 | -0.7031 | 0.00902 | -0.0675 | -77.949
-9 | -0.6454 | 0.00872 | -0.0679 | -74.0138
-8.5 | -0.5878 | 0.00834 | -0.0683 | -70.4796
-8 | -0.5293 | 0.00806 | -0.0689 | -65.67
-7.5 | -0.4707 | 0.00777 | -0.0695 | -60.5792
-7 | -0.4116 | 0.00752 | -0.0702 | -54.734
-6.5 | -0.3525 | 0.00725 | -0.0708 | -48.6207
-6 | -0.2931 | 0.00704 | -0.0716 | -41.6335
-5.5 | -0.2336 | 0.00682 | -0.0723 | -34.2522
-5 | -0.1741 | 0.00658 | -0.0731 | -26.459
-4.5 | -0.1147 | 0.00633 | -0.0739 | -18.1201
-4 | -0.0551 | 0.00608 | -0.0747 | -9.0625
-3.5 | 0.0045 | 0.00582 | -0.0756 | 0.7732
-2.5 | 0.1236 | 0.00523 | -0.0775 | 23.6329
-2 | 0.1832 | 0.00492 | -0.0785 | 37.2358
-1.5 | 0.2431 | 0.00468 | -0.0794 | 51.9444
-1 | 0.3036 | 0.00465 | -0.0804 | 65.2903
-0.5 | 0.3643 | 0.00464 | -0.0814 | 78.5129
0 | 0.4248 | 0.00467 | -0.0824 | 90.9636
0.5 | 0.4854 | 0.00467 | -0.0834 | 103.94
1 | 0.5456 | 0.00474 | -0.0843 | 115.1055
1.5 | 0.606 | 0.00479 | -0.0853 | 126.5136
2 | 0.666 | 0.00488 | -0.0862 | 136.4754
2.5 | 0.7258 | 0.00497 | -0.0871 | 146.0362
3 | 0.7856 | 0.00507 | -0.088 | 154.9507
3.5 | 0.8446 | 0.00522 | -0.0888 | 161.8008
4 | 0.903 | 0.00542 | -0.0895 | 166.6052
4.5 | 0.9608 | 0.00562 | -0.0902 | 170.9609
5 | 1.0183 | 0.00585 | -0.0907 | 174.0684
5.5 | 1.0738 | 0.00618 | -0.091 | 173.754
6 | 1.1239 | 0.00684 | -0.0905 | 164.3129
6.5 | 1.1645 | 0.00792 | -0.0885 | 147.0328
7 | 1.2087 | 0.00864 | -0.087 | 139.8958
7.5 | 1.2454 | 0.00952 | -0.0842 | 130.8193
8 | 1.2753 | 0.0103 | -0.0802 | 123.8155
8.5 | 1.2839 | 0.01139 | -0.0727 | 112.7217
9 | 1.3059 | 0.01253 | -0.0682 | 104.2219
9.5 | 1.3256 | 0.01393 | -0.0639 | 95.1615
10 | 1.3482 | 0.01529 | -0.0602 | 88.1753
10.5 | 1.3746 | 0.01681 | -0.0581 | 81.7728
11 | 1.3841 | 0.01887 | -0.053 | 73.3492
11.5 | 1.407 | 0.02078 | -0.0503 | 67.7093
12 | 1.4294 | 0.0228 | -0.0479 | 62.693
12.5 | 1.4527 | 0.0249 | -0.0457 | 58.3414
13 | 1.4762 | 0.02711 | -0.0438 | 54.4522
13.5 | 1.4973 | 0.02959 | -0.042 | 50.6016
14 | 1.5204 | 0.03204 | -0.0405 | 47.4532
14.5 | 1.5392 | 0.03492 | -0.0389 | 44.0779
15 | 1.5604 | 0.03771 | -0.0377 | 41.3789
15.5 | 1.5802 | 0.0407 | -0.0366 | 38.8256
16 | 1.5951 | 0.04426 | -0.0356 | 36.0393
16.5 | 1.6123 | 0.04771 | -0.0348 | 33.7938
17 | 1.6276 | 0.05148 | -0.0343 | 31.6162
17.5 | 1.6398 | 0.05568 | -0.0339 | 29.4504
18 | 1.6508 | 0.06012 | -0.0338 | 27.4584
18.5 | 1.6624 | 0.06465 | -0.034 | 25.7138
19 | 1.671 | 0.0696 | -0.0344 | 24.0086
19.5 | 1.6765 | 0.07508 | -0.0351 | 22.3295
20 | 1.682 | 0.08071 | -0.0361 | 20.84

## 85. Re 6M Mach 0.25 (1)
BIGFOIL.COM POLAR EXPORT
NACA63-518 a=0.6
NACA63-518 a=0.6 |  |  |  | Cl Max: | 1.687 | at alpha= | 13 | deg
JavaFoil+Calcfoil stall+Eppler ext transition |  |  |  | L/D Max: | 136.523 | at alpha= | 5 | deg
Re: | 6000000 |  |  | Cd Min: | 0.00567 | at alpha= | -2 | deg
Mach: | 0.25 |  |  | Cl=0 at alpha= | -3.4922 | deg
|  |  |  | @ Cl=0.1, Cd= | 0.0059046
|  |  |  | @ Cl=0.4, Cd= | 0.005757
|  |  |  | @ Cl=0.6, Cd= | 0.0060295
alpha (deg) | Cl | Cd | Cm | Cl/Cd
-18 | -0.558 | 0.14071 | -0.031 | -3.965
-17.5 | -0.603 | 0.12982 | -0.032 | -4.647
-17 | -0.643 | 0.12336 | -0.033 | -5.213
-16.5 | -0.68 | 0.11441 | -0.034 | -5.942
-16 | -0.712 | 0.10567 | -0.036 | -6.739
-15.5 | -0.74 | 0.09703 | -0.037 | -7.628
-15 | -0.766 | 0.08615 | -0.04 | -8.889
-14.5 | -0.798 | 0.0682 | -0.044 | -11.695
-14 | -0.836 | 0.04623 | -0.05 | -18.094
-13.5 | -0.849 | 0.03844 | -0.051 | -22.072
-13 | -0.853 | 0.03214 | -0.053 | -26.549
-12.5 | -0.851 | 0.02681 | -0.055 | -31.737
-12 | -0.842 | 0.02254 | -0.056 | -37.352
-11.5 | -0.827 | 0.01885 | -0.058 | -43.888
-11 | -0.805 | 0.01615 | -0.059 | -49.854
-10.5 | -0.777 | 0.01414 | -0.06 | -54.932
-10 | -0.742 | 0.01259 | -0.062 | -58.96
-9.5 | -0.703 | 0.01138 | -0.063 | -61.74
-9 | -0.668 | 0.00894 | -0.065 | -74.798
-8.5 | -0.614 | 0.00856 | -0.066 | -71.655
-8 | -0.557 | 0.00819 | -0.066 | -67.991
-7.5 | -0.499 | 0.00791 | -0.067 | -63.071
-7 | -0.439 | 0.00763 | -0.068 | -57.574
-6.5 | -0.379 | 0.008 | -0.068 | -47.361
-6 | -0.317 | 0.00779 | -0.069 | -40.734
-5.5 | -0.255 | 0.0076 | -0.07 | -33.536
-5 | -0.192 | 0.00738 | -0.07 | -26.006
-4.5 | -0.129 | 0.00692 | -0.071 | -18.587
-4 | -0.065 | 0.00674 | -0.072 | -9.625
-3.5 | -0.001 | 0.00633 | -0.072 | -0.154
-3 | 0.063 | 0.00599 | -0.073 | 10.54
-2.5 | 0.128 | 0.00584 | -0.074 | 21.87
-2 | 0.192 | 0.00567 | -0.074 | 33.841
-1.5 | 0.256 | 0.00567 | -0.075 | 45.194
-1 | 0.32 | 0.00569 | -0.076 | 56.311
-0.5 | 0.385 | 0.00575 | -0.076 | 66.921
0 | 0.449 | 0.00578 | -0.077 | 77.73
0.5 | 0.513 | 0.00587 | -0.078 | 87.432
1 | 0.577 | 0.00599 | -0.078 | 96.355
1.5 | 0.641 | 0.0061 | -0.079 | 105.072
2 | 0.705 | 0.00624 | -0.08 | 113.025
2.5 | 0.769 | 0.00641 | -0.08 | 119.918
3 | 0.828 | 0.0066 | -0.081 | 125.493
3.5 | 0.891 | 0.00678 | -0.082 | 131.413
4 | 0.947 | 0.00711 | -0.082 | 133.158
4.5 | 1.006 | 0.00738 | -0.082 | 136.294
5 | 1.065 | 0.0078 | -0.082 | 136.523
5.5 | 1.122 | 0.00842 | -0.083 | 133.261
6 | 1.178 | 0.00929 | -0.083 | 126.765
6.5 | 1.232 | 0.01003 | -0.084 | 122.912
7 | 1.285 | 0.01093 | -0.084 | 117.642
7.5 | 1.335 | 0.01247 | -0.084 | 107.043
8 | 1.384 | 0.01384 | -0.084 | 99.987
8.5 | 1.432 | 0.0149 | -0.085 | 96.087
9 | 1.478 | 0.01589 | -0.085 | 93.028
9.5 | 1.518 | 0.01816 | -0.086 | 83.591
10 | 1.557 | 0.01918 | -0.086 | 81.179
10.5 | 1.592 | 0.02041 | -0.086 | 78.001
11 | 1.623 | 0.02156 | -0.087 | 75.285
11.5 | 1.65 | 0.02286 | -0.087 | 72.172
12 | 1.669 | 0.02422 | -0.087 | 68.915
12.5 | 1.682 | 0.02566 | -0.088 | 65.522
13 | 1.687 | 0.02731 | -0.088 | 61.783
13.5 | 1.686 | 0.02863 | -0.088 | 58.885
14 | 1.677 | 0.03059 | -0.089 | 54.829
14.5 | 1.661 | 0.03261 | -0.089 | 50.937
15 | 1.637 | 0.03512 | -0.089 | 46.628
15.5 | 1.601 | 0.03771 | -0.09 | 42.455
16 | 1.555 | 0.04051 | -0.09 | 38.391
16.5 | 1.502 | 0.04336 | -0.09 | 34.636
17 | 1.439 | 0.04724 | -0.09 | 30.47
17.5 | 1.37 | 0.05097 | -0.09 | 26.879
18 | 1.293 | 0.05677 | -0.09 | 22.768

## 86. Re 6M Mach 0.25 (2)
BIGFOIL.COM POLAR EXPORT
NACA63-518 a=0.6
NACA63-518 a=0.6 |  |  |  | Cl Max: | 1.6449 | at alpha= | 20 | deg
XFOIL ncrit=9 |  |  |  | L/D Max: | 175.674 | at alpha= | 5 | deg
Re: | 6000000 |  |  | Cd Min: | 0.10629 | at alpha= | -20 | deg
Mach: | 0.25 |  |  | Cl=0 at alpha= | -3.5411 | deg
|  |  |  | @ Cl=0.1, Cd= | 0.0054668
|  |  |  | @ Cl=0.4, Cd= | 0.0047071
|  |  |  | @ Cl=0.6, Cd= | 0.0048493
alpha (deg) | Cl | Cd | Cm | Cl/Cd
-20 | -1.0011 | 0.10629 | -0.0537 | -9.4186
-19.5 | -1.0615 | 0.08891 | -0.066 | -11.939
-19 | -1.1037 | 0.07526 | -0.0753 | -14.6652
-18.5 | -1.1498 | 0.06232 | -0.0835 | -18.4499
-18 | -1.1735 | 0.05309 | -0.0886 | -22.104
-17.5 | -1.1871 | 0.04566 | -0.092 | -25.9987
-17 | -1.1982 | 0.03924 | -0.0941 | -30.5352
-16.5 | -1.2022 | 0.03397 | -0.095 | -35.3901
-16 | -1.2031 | 0.02923 | -0.0951 | -41.1598
-15.5 | -1.1938 | 0.02549 | -0.0946 | -46.8341
-15 | -1.1828 | 0.02206 | -0.0936 | -53.6174
-14.5 | -1.1689 | 0.01927 | -0.0918 | -60.6591
-14 | -1.1549 | 0.01712 | -0.0884 | -67.4591
-13.5 | -1.145 | 0.01572 | -0.0822 | -72.8372
-13 | -1.1081 | 0.01456 | -0.0793 | -76.1058
-12.5 | -1.0746 | 0.01286 | -0.0761 | -83.5614
-12 | -1.0226 | 0.01206 | -0.0748 | -84.7927
-11.5 | -0.9668 | 0.01145 | -0.0739 | -84.4367
-11 | -0.9103 | 0.01086 | -0.0732 | -83.8214
-10.5 | -0.8518 | 0.01036 | -0.0728 | -82.2201
-10 | -0.7925 | 0.00991 | -0.0725 | -79.9697
-9.5 | -0.7333 | 0.00943 | -0.0723 | -77.7625
-9 | -0.6731 | 0.00904 | -0.0723 | -74.458
-8.5 | -0.6121 | 0.00868 | -0.0725 | -70.5184
-8 | -0.5513 | 0.0083 | -0.0727 | -66.4217
-7.5 | -0.4898 | 0.00802 | -0.073 | -61.0723
-7 | -0.4283 | 0.00768 | -0.0734 | -55.7682
-6.5 | -0.3664 | 0.00745 | -0.0739 | -49.1812
-6 | -0.3044 | 0.00718 | -0.0745 | -42.3955
-5.5 | -0.2425 | 0.00696 | -0.0752 | -34.842
-5 | -0.1804 | 0.00674 | -0.0758 | -26.7656
-4.5 | -0.1187 | 0.00646 | -0.0766 | -18.3746
-4 | -0.057 | 0.00619 | -0.0774 | -9.2084
-3.5 | 0.0051 | 0.00593 | -0.0782 | 0.86003
-3 | 0.0667 | 0.00565 | -0.0791 | 11.8053
-2.5 | 0.1285 | 0.00531 | -0.08 | 24.1996
-2 | 0.1902 | 0.005 | -0.081 | 38.04
-1.5 | 0.2522 | 0.00475 | -0.082 | 53.0947
-1 | 0.3149 | 0.00471 | -0.083 | 66.8577
-0.5 | 0.3778 | 0.0047 | -0.084 | 80.383
0 | 0.4405 | 0.00472 | -0.085 | 93.3263
0.5 | 0.5033 | 0.00474 | -0.0861 | 106.1814
1 | 0.5658 | 0.0048 | -0.087 | 117.875
1.5 | 0.6282 | 0.00489 | -0.088 | 128.4663
2 | 0.6906 | 0.00495 | -0.0889 | 139.5152
2.5 | 0.7525 | 0.00508 | -0.0898 | 148.1299
3 | 0.8147 | 0.00517 | -0.0907 | 157.5822
3.5 | 0.8761 | 0.00532 | -0.0915 | 164.6805
4 | 0.9366 | 0.00552 | -0.0921 | 169.6739
4.5 | 0.9964 | 0.00576 | -0.0926 | 172.9861
5 | 1.0558 | 0.00601 | -0.093 | 175.6739
5.5 | 1.1135 | 0.00634 | -0.0931 | 175.6309
6 | 1.1644 | 0.00702 | -0.0922 | 165.8689
6.5 | 1.2019 | 0.0082 | -0.0892 | 146.5732
7 | 1.2407 | 0.00908 | -0.0862 | 136.641
7.5 | 1.2597 | 0.01002 | -0.0796 | 125.7186
8 | 1.2705 | 0.01131 | -0.0724 | 112.3342
8.5 | 1.2872 | 0.01285 | -0.067 | 100.1712
9 | 1.3103 | 0.01435 | -0.0629 | 91.3101
9.5 | 1.3288 | 0.01619 | -0.0585 | 82.0754
10 | 1.3495 | 0.01799 | -0.0547 | 75.0139
10.5 | 1.3602 | 0.02016 | -0.0499 | 67.4702
11 | 1.3816 | 0.02253 | -0.0475 | 61.3227
11.5 | 1.4019 | 0.025 | -0.0448 | 56.076
12 | 1.4246 | 0.02749 | -0.0424 | 51.8225
12.5 | 1.4479 | 0.03007 | -0.0404 | 48.151
13 | 1.4689 | 0.03293 | -0.0384 | 44.6067
13.5 | 1.4925 | 0.03571 | -0.0368 | 41.795
14 | 1.5122 | 0.03893 | -0.0352 | 38.8441
14.5 | 1.5316 | 0.04229 | -0.0338 | 36.2166
15 | 1.5504 | 0.04586 | -0.0327 | 33.8072
15.5 | 1.5645 | 0.04995 | -0.0317 | 31.3213
16 | 1.5815 | 0.05394 | -0.031 | 29.3196
16.5 | 1.5945 | 0.05846 | -0.0305 | 27.2751
17 | 1.6049 | 0.0634 | -0.0303 | 25.3139
17.5 | 1.6175 | 0.06826 | -0.0304 | 23.6962
18 | 1.6266 | 0.07363 | -0.0308 | 22.0915
18.5 | 1.6329 | 0.07955 | -0.0316 | 20.5267
19 | 1.6375 | 0.0858 | -0.0327 | 19.0851
19.5 | 1.6433 | 0.09208 | -0.0341 | 17.8464
20 | 1.6449 | 0.09903 | -0.036 | 16.6101

## 87. Re 6M Mach 0.50 (1)
BIGFOIL.COM POLAR EXPORT
NACA63-518 a=0.6
NACA63-518 a=0.6 |  |  |  | Cl Max: | 1.57 | at alpha= | 9.5 | deg
JavaFoil+Calcfoil stall+Eppler ext transition |  |  |  | L/D Max: | 125.71 | at alpha= | 4.5 | deg
Re: | 6000000 |  |  | Cd Min: | 0.006 | at alpha= | -2 | deg
Mach: | 0.5 |  |  | Cl=0 at alpha= | -3.493 | deg
|  |  |  | @ Cl=0.1, Cd= | 0.0063196
|  |  |  | @ Cl=0.4, Cd= | 0.0061025
|  |  |  | @ Cl=0.6, Cd= | 0.0064
alpha (deg) | Cl | Cd | Cm | Cl/Cd
-20 | -0.947 | 0.15567 | -0.035 | -6.082
-19.5 | -0.919 | 0.15105 | -0.035 | -6.081
-19 | -0.894 | 0.14745 | -0.037 | -6.066
-18.5 | -0.863 | 0.14405 | -0.036 | -5.991
-18 | -0.832 | 0.14038 | -0.035 | -5.927
-17.5 | -0.803 | 0.13456 | -0.035 | -5.971
-17 | -0.779 | 0.13345 | -0.037 | -5.834
-16.5 | -0.748 | 0.12629 | -0.036 | -5.924
-16 | -0.717 | 0.12137 | -0.034 | -5.907
-15.5 | -0.688 | 0.117 | -0.034 | -5.882
-15 | -0.66 | 0.11301 | -0.035 | -5.839
-14.5 | -0.632 | 0.10867 | -0.035 | -5.815
-14 | -0.602 | 0.10393 | -0.033 | -5.788
-13.5 | -0.574 | 0.09424 | -0.035 | -6.092
-13 | -0.546 | 0.08769 | -0.035 | -6.223
-12.5 | -0.516 | 0.09305 | -0.034 | -5.549
-12 | -0.487 | 0.08773 | -0.034 | -5.557
-11.5 | -0.46 | 0.0776 | -0.036 | -5.926
-11 | -0.429 | 0.09217 | -0.032 | -4.659
-10.5 | -0.401 | 0.08571 | -0.033 | -4.679
-10 | -0.373 | 0.07275 | -0.035 | -5.13
-9.5 | -0.552 | 0.05133 | -0.05 | -10.748
-9 | -0.617 | 0.02117 | -0.066 | -29.155
-8.5 | -0.604 | 0.01562 | -0.069 | -38.675
-8 | -0.576 | 0.0112 | -0.072 | -51.434
-7.5 | -0.529 | 0.01063 | -0.073 | -49.752
-7 | -0.475 | 0.0099 | -0.075 | -47.94
-6.5 | -0.417 | 0.00903 | -0.076 | -46.16
-6 | -0.351 | 0.00866 | -0.077 | -40.511
-5.5 | -0.283 | 0.00832 | -0.078 | -33.95
-5 | -0.213 | 0.00803 | -0.079 | -26.573
-4.5 | -0.143 | 0.00781 | -0.079 | -18.34
-4 | -0.072 | 0.00723 | -0.08 | -10.009
-3.5 | -0.001 | 0.00702 | -0.081 | -0.155
-3 | 0.07 | 0.00641 | -0.082 | 10.993
-2.5 | 0.143 | 0.00619 | -0.082 | 23.045
-2 | 0.215 | 0.006 | -0.083 | 35.777
-1.5 | 0.286 | 0.006 | -0.084 | 47.759
-1 | 0.358 | 0.00605 | -0.085 | 59.188
-0.5 | 0.43 | 0.00614 | -0.085 | 70.01
0 | 0.502 | 0.00629 | -0.086 | 79.774
0.5 | 0.574 | 0.0064 | -0.087 | 89.679
1 | 0.641 | 0.0064 | -0.087 | 100.15
1.5 | 0.71 | 0.00683 | -0.087 | 103.821
2 | 0.778 | 0.00707 | -0.088 | 110.018
2.5 | 0.847 | 0.00731 | -0.088 | 115.948
3 | 0.908 | 0.00758 | -0.089 | 119.774
3.5 | 0.975 | 0.00796 | -0.09 | 122.496
4 | 1.041 | 0.00834 | -0.09 | 124.887
4.5 | 1.107 | 0.0088 | -0.091 | 125.71
5 | 1.171 | 0.0095 | -0.091 | 123.306
5.5 | 1.232 | 0.0108 | -0.091 | 114.038
6 | 1.293 | 0.01188 | -0.092 | 108.878
6.5 | 1.35 | 0.01312 | -0.092 | 102.965
7 | 1.402 | 0.01529 | -0.092 | 91.729
7.5 | 1.451 | 0.01738 | -0.093 | 83.473
8 | 1.496 | 0.0189 | -0.093 | 79.14
8.5 | 1.532 | 0.0222 | -0.093 | 69.015
9 | 1.561 | 0.02396 | -0.094 | 65.138
9.5 | 1.57 | 0.02603 | -0.094 | 60.321
10 | 1.554 | 0.02819 | -0.095 | 55.119
10.5 | 1.488 | 0.03106 | -0.095 | 47.894
11 | 1.212 | 0.0357 | -0.095 | 33.953
11.5 | 0.981 | 0.03827 | -0.095 | 25.64
12 | 1.006 | 0.04413 | -0.095 | 22.795
12.5 | 1.038 | 0.04424 | -0.096 | 23.46
13 | 1.061 | 0.05107 | -0.095 | 20.772
13.5 | 0.951 | 0.10067 | -0.052 | 9.443
14 | 1.12 | 0.05512 | -0.096 | 20.311
14.5 | 1.109 | 0.07682 | -0.091 | 14.441

## 88. Re 6M Mach 0.50 (2)
BIGFOIL.COM POLAR EXPORT
NACA63-518 a=0.6
NACA63-518 a=0.6 |  |  |  | Cl Max: | 1.4989 | at alpha= | 15.5 | deg
XFOIL ncrit=9 |  |  |  | L/D Max: | 178.348 | at alpha= | 5 | deg
Re: | 6000000 |  |  | Cd Min: | 0.19507 | at alpha= | 20 | deg
Mach: | 0.5 |  |  | Cl=0 at alpha= | -3.5521 | deg
|  |  |  | @ Cl=0.1, Cd= | 0.0060235
|  |  |  | @ Cl=0.4, Cd= | 0.0050139
|  |  |  | @ Cl=0.6, Cd= | 0.0051272
alpha (deg) | Cl | Cd | Cm | Cl/Cd
-13 | -0.7548 | 0.05356 | -0.109 | -14.0926
-12.5 | -0.7836 | 0.04422 | -0.1144 | -17.7205
-12 | -0.8177 | 0.03582 | -0.1178 | -22.828
-11.5 | -0.8535 | 0.02829 | -0.119 | -30.1697
-11 | -0.8709 | 0.02239 | -0.1177 | -38.8968
-10.5 | -0.8821 | 0.01732 | -0.1152 | -50.9296
-10 | -0.8927 | 0.01433 | -0.1075 | -62.2959
-9.5 | -0.8509 | 0.01259 | -0.1019 | -67.5854
-9 | -0.7895 | 0.01144 | -0.0981 | -69.0122
-8.5 | -0.7215 | 0.01057 | -0.0952 | -68.2592
-8 | -0.6501 | 0.00986 | -0.093 | -65.9331
-7.5 | -0.5773 | 0.00928 | -0.0914 | -62.2091
-7 | -0.5045 | 0.00872 | -0.0902 | -57.8555
-6.5 | -0.4305 | 0.00832 | -0.0894 | -51.7428
-6 | -0.357 | 0.00792 | -0.0889 | -45.0758
-5.5 | -0.2833 | 0.00762 | -0.0887 | -37.1785
-5 | -0.2098 | 0.00736 | -0.0888 | -28.5054
-4.5 | -0.1367 | 0.00708 | -0.089 | -19.3079
-4 | -0.0645 | 0.00678 | -0.0894 | -9.5133
-3.5 | 0.0075 | 0.00642 | -0.09 | 1.1682
-3 | 0.0794 | 0.00613 | -0.0907 | 12.9527
-2.5 | 0.151 | 0.00576 | -0.0916 | 26.2153
-2 | 0.2221 | 0.00537 | -0.0925 | 41.3594
-1.5 | 0.2935 | 0.00505 | -0.0936 | 58.1188
-1 | 0.3663 | 0.005 | -0.0946 | 73.26
-0.5 | 0.439 | 0.00503 | -0.0957 | 87.2763
0 | 0.5118 | 0.00504 | -0.0968 | 101.5476
0.5 | 0.5844 | 0.00511 | -0.0979 | 114.364
1 | 0.6571 | 0.00519 | -0.0989 | 126.6089
1.5 | 0.7296 | 0.00528 | -0.0998 | 138.1818
2 | 0.8019 | 0.00541 | -0.1007 | 148.2255
2.5 | 0.8734 | 0.00557 | -0.1013 | 156.8043
3 | 0.9458 | 0.00571 | -0.102 | 165.6392
3.5 | 1.0168 | 0.0059 | -0.1023 | 172.339
4 | 1.0868 | 0.00615 | -0.1023 | 176.7154
4.5 | 1.1542 | 0.00648 | -0.1018 | 178.1173
5 | 1.2199 | 0.00684 | -0.1008 | 178.348
5.5 | 1.2808 | 0.0073 | -0.0988 | 175.4521
6 | 1.3181 | 0.00818 | -0.0931 | 161.1369
6.5 | 1.3105 | 0.00996 | -0.0814 | 131.5763
7 | 1.3076 | 0.01261 | -0.0723 | 103.6955
7.5 | 1.302 | 0.01578 | -0.064 | 82.5095
8 | 1.3041 | 0.01898 | -0.0572 | 68.7092
8.5 | 1.3118 | 0.02221 | -0.0515 | 59.0635
9 | 1.3207 | 0.02573 | -0.0466 | 51.3292
9.5 | 1.3357 | 0.02921 | -0.0426 | 45.7275
10 | 1.347 | 0.03316 | -0.0388 | 40.6212
10.5 | 1.3493 | 0.03798 | -0.0353 | 35.5266
11 | 1.3593 | 0.04242 | -0.0325 | 32.0438
11.5 | 1.3779 | 0.04679 | -0.031 | 29.4486
12 | 1.3969 | 0.05131 | -0.0292 | 27.2247
12.5 | 1.4178 | 0.05589 | -0.0276 | 25.3677
13 | 1.4354 | 0.06094 | -0.0264 | 23.5543
13.5 | 1.4534 | 0.06619 | -0.0255 | 21.958
14 | 1.4679 | 0.07199 | -0.025 | 20.3903
14.5 | 1.4828 | 0.07802 | -0.0248 | 19.0054
15 | 1.493 | 0.08476 | -0.0252 | 17.6144
15.5 | 1.4989 | 0.09226 | -0.0262 | 16.2465
16 | 1.4986 | 0.10072 | -0.0281 | 14.8789
16.5 | 1.4938 | 0.11 | -0.0309 | 13.58
17 | 1.4813 | 0.12049 | -0.0349 | 12.294
17.5 | 1.4621 | 0.13213 | -0.0404 | 11.0656
18 | 1.4411 | 0.14429 | -0.047 | 9.9875
18.5 | 1.4207 | 0.15672 | -0.0543 | 9.0652
19 | 1.4011 | 0.16938 | -0.0624 | 8.2719
19.5 | 1.3829 | 0.18207 | -0.0711 | 7.5954
20 | 1.3649 | 0.19507 | -0.0803 | 6.997

## 89. Re 7M Mach 0.00 (1)
BIGFOIL.COM POLAR EXPORT
NACA63-518 a=0.6
NACA63-518 a=0.6 |  |  |  | Cl Max: | 1.746 | at alpha= | 15 | deg
JavaFoil+Calcfoil stall+Eppler ext transition |  |  |  | L/D Max: | 142.236 | at alpha= | 4.5 | deg
Re: | 7000000 |  |  | Cd Min: | 0.00552 | at alpha= | -1.5 | deg
Mach: | 0 |  |  | Cl=0 at alpha= | -3.4919 | deg
|  |  |  | @ Cl=0.1, Cd= | 0.0058157
|  |  |  | @ Cl=0.4, Cd= | 0.00562
|  |  |  | @ Cl=0.6, Cd= | 0.0058792
alpha (deg) | Cl | Cd | Cm | Cl/Cd
-20 | -0.826 | 0.13811 | -0.033 | -5.982
-19.5 | -0.841 | 0.13171 | -0.034 | -6.383
-19 | -0.856 | 0.12277 | -0.035 | -6.976
-18.5 | -0.875 | 0.10974 | -0.037 | -7.972
-18 | -0.887 | 0.10212 | -0.038 | -8.688
-17.5 | -0.905 | 0.08819 | -0.04 | -10.264
-17 | -0.925 | 0.07319 | -0.042 | -12.638
-16.5 | -0.941 | 0.06068 | -0.045 | -15.512
-16 | -0.953 | 0.05072 | -0.046 | -18.782
-15.5 | -0.956 | 0.04473 | -0.048 | -21.371
-15 | -0.959 | 0.0377 | -0.049 | -25.428
-14.5 | -0.954 | 0.03296 | -0.05 | -28.956
-14 | -0.946 | 0.02902 | -0.051 | -32.596
-13.5 | -0.937 | 0.0245 | -0.053 | -38.227
-13 | -0.921 | 0.0213 | -0.054 | -43.254
-12.5 | -0.902 | 0.01839 | -0.055 | -49.065
-12 | -0.879 | 0.01617 | -0.056 | -54.349
-11.5 | -0.851 | 0.01417 | -0.057 | -60.081
-11 | -0.818 | 0.01288 | -0.058 | -63.5
-10.5 | -0.783 | 0.01151 | -0.06 | -68.001
-10 | -0.756 | 0.00901 | -0.062 | -83.921
-9.5 | -0.707 | 0.00862 | -0.062 | -81.994
-9 | -0.654 | 0.00831 | -0.063 | -78.698
-8.5 | -0.599 | 0.00803 | -0.064 | -74.564
-8 | -0.543 | 0.00769 | -0.064 | -70.544
-7.5 | -0.485 | 0.00747 | -0.065 | -64.984
-7 | -0.427 | 0.00726 | -0.066 | -58.807
-6.5 | -0.368 | 0.00764 | -0.066 | -48.134
-6 | -0.308 | 0.00746 | -0.067 | -41.243
-5.5 | -0.247 | 0.00725 | -0.068 | -34.065
-5 | -0.186 | 0.00715 | -0.068 | -26.014
-4.5 | -0.125 | 0.00668 | -0.069 | -18.659
-4 | -0.063 | 0.00656 | -0.069 | -9.578
-3.5 | -0.001 | 0.0063 | -0.07 | -0.15
-3 | 0.061 | 0.00589 | -0.071 | 10.373
-2.5 | 0.124 | 0.00577 | -0.071 | 21.409
-2 | 0.186 | 0.00558 | -0.072 | 33.318
-1.5 | 0.248 | 0.00552 | -0.073 | 44.964
-1 | 0.31 | 0.00555 | -0.073 | 55.948
-0.5 | 0.372 | 0.00558 | -0.074 | 66.77
0 | 0.435 | 0.00567 | -0.075 | 76.723
0.5 | 0.497 | 0.00573 | -0.075 | 86.757
1 | 0.559 | 0.00578 | -0.076 | 96.741
1.5 | 0.621 | 0.00593 | -0.077 | 104.766
2 | 0.683 | 0.00603 | -0.077 | 113.239
2.5 | 0.745 | 0.00617 | -0.078 | 120.753
3 | 0.802 | 0.00631 | -0.078 | 127.135
3.5 | 0.864 | 0.00652 | -0.079 | 132.502
4 | 0.925 | 0.00678 | -0.08 | 136.315
4.5 | 0.98 | 0.00689 | -0.08 | 142.236
5 | 1.036 | 0.00746 | -0.08 | 138.828
5.5 | 1.09 | 0.00823 | -0.08 | 132.511
6 | 1.146 | 0.00881 | -0.081 | 130.045
6.5 | 1.2 | 0.00946 | -0.081 | 126.831
7 | 1.251 | 0.01044 | -0.082 | 119.869
7.5 | 1.301 | 0.01162 | -0.082 | 111.96
8 | 1.351 | 0.01267 | -0.082 | 106.639
8.5 | 1.399 | 0.01349 | -0.083 | 103.719
9 | 1.446 | 0.01432 | -0.083 | 101.014
9.5 | 1.488 | 0.01624 | -0.083 | 91.603
10 | 1.529 | 0.01711 | -0.084 | 89.367
10.5 | 1.568 | 0.01807 | -0.084 | 86.789
11 | 1.605 | 0.01902 | -0.084 | 84.376
11.5 | 1.638 | 0.0201 | -0.085 | 81.483
12 | 1.666 | 0.02116 | -0.085 | 78.743
12.5 | 1.69 | 0.02234 | -0.086 | 75.673
13 | 1.71 | 0.0236 | -0.086 | 72.452
13.5 | 1.726 | 0.02487 | -0.086 | 69.388
14 | 1.737 | 0.02593 | -0.087 | 66.983
14.5 | 1.744 | 0.02746 | -0.087 | 63.516
15 | 1.746 | 0.02922 | -0.087 | 59.767
15.5 | 1.742 | 0.03109 | -0.088 | 56.026
16 | 1.732 | 0.03298 | -0.088 | 52.512
16.5 | 1.718 | 0.03484 | -0.088 | 49.303
17 | 1.699 | 0.03725 | -0.088 | 45.606
17.5 | 1.676 | 0.03979 | -0.089 | 42.129
18 | 1.65 | 0.0421 | -0.089 | 39.197
18.5 | 1.621 | 0.0446 | -0.089 | 36.352
19 | 1.589 | 0.04766 | -0.089 | 33.334
19.5 | 1.554 | 0.05114 | -0.089 | 30.38
20 | 1.516 | 0.05476 | -0.089 | 27.692

## 90. Re 7M Mach 0.00 (2)
BIGFOIL.COM POLAR EXPORT
NACA63-518 a=0.6
NACA63-518 a=0.6 |  |  |  | Cl Max: | 1.7072 | at alpha= | 20 | deg
XFOIL ncrit=9 |  |  |  | L/D Max: | 175.642 | at alpha= | 5 | deg
Re: | 7000000 |  |  | Cd Min: | 0.07498 | at alpha= | 20 | deg
Mach: | 0 |  |  | Cl=0 at alpha= | -3.537 | deg
|  |  |  | @ Cl=0.1, Cd= | 0.0052902
|  |  |  | @ Cl=0.4, Cd= | 0.0045363
|  |  |  | @ Cl=0.6, Cd= | 0.0046963
alpha (deg) | Cl | Cd | Cm | Cl/Cd
-20 | -1.3087 | 0.04997 | -0.0785 | -26.1897
-19.5 | -1.3126 | 0.0441 | -0.0809 | -29.7642
-19 | -1.3146 | 0.03893 | -0.0825 | -33.7683
-18.5 | -1.323 | 0.0336 | -0.0835 | -39.375
-17.5 | -1.3142 | 0.02583 | -0.0836 | -50.8788
-17 | -1.3032 | 0.02278 | -0.083 | -57.2081
-16.5 | -1.2893 | 0.02023 | -0.0817 | -63.7321
-16 | -1.2752 | 0.01816 | -0.0795 | -70.2203
-15.5 | -1.2651 | 0.01658 | -0.0752 | -76.3028
-15 | -1.2448 | 0.01564 | -0.0708 | -79.5908
-14.5 | -1.2081 | 0.0147 | -0.0689 | -82.1837
-14 | -1.1716 | 0.01349 | -0.067 | -86.8495
-13.5 | -1.1316 | 0.01229 | -0.0656 | -92.0749
-13 | -1.0821 | 0.01166 | -0.0652 | -92.8045
-12.5 | -1.0295 | 0.01119 | -0.0651 | -92.0018
-12 | -0.977 | 0.01065 | -0.065 | -91.7371
-11.5 | -0.9231 | 0.0102 | -0.0651 | -90.5
-11 | -0.8679 | 0.00981 | -0.0653 | -88.4709
-10.5 | -0.812 | 0.00944 | -0.0657 | -86.0169
-10 | -0.7562 | 0.00904 | -0.066 | -83.6504
-9.5 | -0.6996 | 0.00869 | -0.0664 | -80.5063
-9 | -0.6421 | 0.00839 | -0.067 | -76.5316
-8.5 | -0.5847 | 0.00806 | -0.0675 | -72.5434
-8 | -0.5267 | 0.00779 | -0.0681 | -67.6123
-7.5 | -0.4683 | 0.00753 | -0.0688 | -62.1912
-7 | -0.4097 | 0.00727 | -0.0695 | -56.3549
-6.5 | -0.3509 | 0.00705 | -0.0702 | -49.773
-6 | -0.2917 | 0.00684 | -0.071 | -42.6462
-5.5 | -0.2326 | 0.00665 | -0.0718 | -34.9774
-5 | -0.1734 | 0.00643 | -0.0726 | -26.9673
-4.5 | -0.1143 | 0.00617 | -0.0734 | -18.5251
-4 | -0.0551 | 0.00596 | -0.0742 | -9.245
-3.5 | 0.0044 | 0.00573 | -0.0751 | 0.76789
-3 | 0.0637 | 0.00548 | -0.0761 | 11.6241
-2.5 | 0.123 | 0.00517 | -0.077 | 23.7911
-2 | 0.1824 | 0.00492 | -0.078 | 37.0732
-1.5 | 0.2418 | 0.00464 | -0.079 | 52.1121
-1 | 0.3019 | 0.00455 | -0.08 | 66.3516
-0.5 | 0.3621 | 0.00453 | -0.081 | 79.9338
0 | 0.4224 | 0.00454 | -0.082 | 93.0396
0.5 | 0.4825 | 0.00455 | -0.083 | 106.044
1 | 0.5425 | 0.0046 | -0.0839 | 117.9348
1.5 | 0.6022 | 0.0047 | -0.0849 | 128.1277
2 | 0.6621 | 0.00475 | -0.0858 | 139.3895
2.5 | 0.7216 | 0.00485 | -0.0868 | 148.7835
3 | 0.7806 | 0.00498 | -0.0876 | 156.747
3.5 | 0.8391 | 0.00514 | -0.0884 | 163.249
4 | 0.8971 | 0.00533 | -0.0891 | 168.3114
4.5 | 0.9548 | 0.00554 | -0.0898 | 172.3466
5 | 1.0117 | 0.00576 | -0.0904 | 175.6424
5.5 | 1.0664 | 0.00614 | -0.0907 | 173.6808
6 | 1.1134 | 0.00698 | -0.0898 | 159.5129
6.5 | 1.1562 | 0.00793 | -0.0882 | 145.8008
7 | 1.1999 | 0.00866 | -0.0867 | 138.5566
7.5 | 1.2402 | 0.0094 | -0.0846 | 131.9362
8.5 | 1.2877 | 0.01104 | -0.0745 | 116.6395
9 | 1.3101 | 0.01204 | -0.07 | 108.8123
9.5 | 1.3298 | 0.01335 | -0.0655 | 99.6105
10 | 1.3534 | 0.01463 | -0.062 | 92.5085
10.5 | 1.3706 | 0.01627 | -0.0579 | 84.2409
11.5 | 1.4167 | 0.01944 | -0.0522 | 72.8755
12 | 1.4414 | 0.02124 | -0.0499 | 67.8625
12.5 | 1.4654 | 0.02314 | -0.0477 | 63.3276
13 | 1.4883 | 0.02525 | -0.0456 | 58.9426
13.5 | 1.5118 | 0.02742 | -0.0439 | 55.1349
14 | 1.5343 | 0.02978 | -0.0422 | 51.5212
14.5 | 1.5542 | 0.03242 | -0.0406 | 47.9395
15 | 1.576 | 0.03501 | -0.0394 | 45.0157
15.5 | 1.5946 | 0.03795 | -0.0381 | 42.0184
16 | 1.6128 | 0.04102 | -0.037 | 39.3174
16.5 | 1.6307 | 0.04425 | -0.0362 | 36.852
17 | 1.6449 | 0.04793 | -0.0355 | 34.3188
17.5 | 1.6579 | 0.05186 | -0.035 | 31.9688
18 | 1.672 | 0.05578 | -0.0347 | 29.9749
18.5 | 1.6835 | 0.06009 | -0.0347 | 28.0163
19 | 1.6919 | 0.06487 | -0.0348 | 26.0814
19.5 | 1.6986 | 0.06997 | -0.0353 | 24.2761
20 | 1.7072 | 0.07498 | -0.036 | 22.7687

## 91. Re 7M Mach 0.10 (1)
BIGFOIL.COM POLAR EXPORT
NACA63-518 a=0.6
NACA63-518 a=0.6 |  |  |  | Cl Max: | 1.736 | at alpha= | 14.5 | deg
JavaFoil+Calcfoil stall+Eppler ext transition |  |  |  | L/D Max: | 148.409 | at alpha= | 4.5 | deg
Re: | 7000000 |  |  | Cd Min: | 0.00555 | at alpha= | -1.5 | deg
Mach: | 0.1 |  |  | Cl=0 at alpha= | -3.4919 | deg
|  |  |  | @ Cl=0.1, Cd= | 0.0058371
|  |  |  | @ Cl=0.4, Cd= | 0.0056306
|  |  |  | @ Cl=0.6, Cd= | 0.0058636
alpha (deg) | Cl | Cd | Cm | Cl/Cd
-20 | -0.778 | 0.14355 | -0.032 | -5.421
-19.5 | -0.796 | 0.13747 | -0.033 | -5.792
-19 | -0.816 | 0.12637 | -0.034 | -6.46
-18.5 | -0.835 | 0.11657 | -0.036 | -7.162
-18 | -0.853 | 0.10577 | -0.037 | -8.066
-17.5 | -0.867 | 0.09852 | -0.038 | -8.797
-17 | -0.886 | 0.08445 | -0.041 | -10.495
-16.5 | -0.908 | 0.06867 | -0.043 | -13.227
-16 | -0.925 | 0.05645 | -0.046 | -16.391
-15.5 | -0.936 | 0.04727 | -0.047 | -19.801
-15 | -0.941 | 0.04045 | -0.049 | -23.258
-14.5 | -0.941 | 0.03473 | -0.05 | -27.089
-14 | -0.935 | 0.03039 | -0.051 | -30.772
-13.5 | -0.927 | 0.02588 | -0.053 | -35.814
-13 | -0.914 | 0.02252 | -0.054 | -40.573
-12.5 | -0.897 | 0.01925 | -0.055 | -46.611
-12 | -0.875 | 0.01675 | -0.056 | -52.256
-11.5 | -0.849 | 0.0146 | -0.057 | -58.156
-11 | -0.818 | 0.01299 | -0.059 | -63.01
-10.5 | -0.783 | 0.01178 | -0.06 | -66.462
-10 | -0.758 | 0.00907 | -0.062 | -83.557
-9.5 | -0.709 | 0.00874 | -0.063 | -81.149
-9 | -0.656 | 0.00834 | -0.063 | -78.726
-8.5 | -0.601 | 0.00806 | -0.064 | -74.616
-8 | -0.545 | 0.0078 | -0.065 | -69.899
-7.5 | -0.488 | 0.00749 | -0.065 | -65.107
-7 | -0.429 | 0.0073 | -0.066 | -58.782
-6.5 | -0.37 | 0.00766 | -0.067 | -48.243
-6 | -0.309 | 0.00748 | -0.067 | -41.35
-5.5 | -0.248 | 0.00732 | -0.068 | -33.934
-5 | -0.187 | 0.00716 | -0.068 | -26.107
-4.5 | -0.125 | 0.0067 | -0.069 | -18.691
-4 | -0.063 | 0.00661 | -0.07 | -9.561
-3.5 | -0.001 | 0.00631 | -0.07 | -0.15
-3 | 0.061 | 0.00593 | -0.071 | 10.355
-2.5 | 0.124 | 0.00578 | -0.072 | 21.482
-2 | 0.187 | 0.00558 | -0.072 | 33.457
-1.5 | 0.249 | 0.00555 | -0.073 | 44.944
-1 | 0.312 | 0.00555 | -0.074 | 56.222
-0.5 | 0.374 | 0.00561 | -0.074 | 66.724
0 | 0.437 | 0.00566 | -0.075 | 77.127
0.5 | 0.499 | 0.00573 | -0.076 | 87.189
1 | 0.562 | 0.00579 | -0.076 | 97.069
1.5 | 0.624 | 0.00591 | -0.077 | 105.51
2 | 0.686 | 0.00603 | -0.078 | 113.732
2.5 | 0.749 | 0.00617 | -0.078 | 121.314
3 | 0.806 | 0.00631 | -0.079 | 127.715
3.5 | 0.868 | 0.00658 | -0.08 | 131.91
4 | 0.929 | 0.00681 | -0.08 | 136.371
4.5 | 0.984 | 0.00663 | -0.08 | 148.409
5 | 1.04 | 0.00753 | -0.081 | 138.219
5.5 | 1.095 | 0.00832 | -0.081 | 131.649
6 | 1.151 | 0.00889 | -0.081 | 129.417
6.5 | 1.205 | 0.00955 | -0.082 | 126.137
7 | 1.256 | 0.01056 | -0.082 | 118.977
7.5 | 1.306 | 0.01177 | -0.082 | 111.003
8 | 1.356 | 0.01281 | -0.083 | 105.844
8.5 | 1.404 | 0.01365 | -0.083 | 102.854
9 | 1.451 | 0.0145 | -0.083 | 100.102
9.5 | 1.493 | 0.01646 | -0.084 | 90.686
10 | 1.534 | 0.01735 | -0.084 | 88.424
10.5 | 1.573 | 0.01835 | -0.084 | 85.705
11 | 1.608 | 0.01934 | -0.085 | 83.176
11.5 | 1.641 | 0.02039 | -0.085 | 80.488
12 | 1.668 | 0.02154 | -0.086 | 77.466
12.5 | 1.691 | 0.02276 | -0.086 | 74.274
13 | 1.709 | 0.02399 | -0.086 | 71.22
13.5 | 1.723 | 0.02542 | -0.087 | 67.756
14 | 1.732 | 0.02642 | -0.087 | 65.538
14.5 | 1.736 | 0.02811 | -0.087 | 61.762
15 | 1.736 | 0.02986 | -0.088 | 58.128
15.5 | 1.728 | 0.0319 | -0.088 | 54.149
16 | 1.714 | 0.03376 | -0.088 | 50.773
16.5 | 1.695 | 0.03587 | -0.088 | 47.263
17 | 1.672 | 0.03822 | -0.089 | 43.746
17.5 | 1.644 | 0.04084 | -0.089 | 40.269
18 | 1.614 | 0.04333 | -0.089 | 37.245
18.5 | 1.579 | 0.04643 | -0.089 | 34.01
19 | 1.541 | 0.04949 | -0.089 | 31.149
19.5 | 1.501 | 0.05322 | -0.089 | 28.2

## 92. Re 7M Mach 0.10 (2)
BIGFOIL.COM POLAR EXPORT
NACA63-518 a=0.6
NACA63-518 a=0.6 |  |  |  | Cl Max: | 1.7016 | at alpha= | 20 | deg
XFOIL ncrit=9 |  |  |  | L/D Max: | 176.228 | at alpha= | 5 | deg
Re: | 7000000 |  |  | Cd Min: | 0.07812 | at alpha= | 20 | deg
Mach: | 0.1 |  |  | Cl=0 at alpha= | -3.5376 | deg
|  |  |  | @ Cl=0.1, Cd= | 0.0053101
|  |  |  | @ Cl=0.4, Cd= | 0.00455
|  |  |  | @ Cl=0.6, Cd= | 0.0046995
alpha (deg) | Cl | Cd | Cm | Cl/Cd
-20 | -1.2824 | 0.05511 | -0.0781 | -23.2698
-19.5 | -1.2897 | 0.04843 | -0.0813 | -26.6302
-19 | -1.2938 | 0.0426 | -0.0835 | -30.3709
-18.5 | -1.3 | 0.03712 | -0.085 | -35.0216
-17.5 | -1.2997 | 0.02824 | -0.0858 | -46.0234
-17 | -1.292 | 0.02472 | -0.0854 | -52.2654
-16.5 | -1.2795 | 0.02178 | -0.0846 | -58.7466
-16 | -1.2666 | 0.01929 | -0.0828 | -65.661
-15.5 | -1.2537 | 0.01735 | -0.0799 | -72.2594
-15 | -1.2451 | 0.01608 | -0.0742 | -77.4316
-14.5 | -1.2115 | 0.01516 | -0.0717 | -79.9142
-14 | -1.1736 | 0.01411 | -0.0697 | -83.1751
-13.5 | -1.1392 | 0.01258 | -0.0675 | -90.5564
-13 | -1.0905 | 0.01186 | -0.0668 | -91.9477
-12.5 | -1.038 | 0.01133 | -0.0665 | -91.6152
-12 | -0.9847 | 0.01081 | -0.0663 | -91.0916
-11.5 | -0.9305 | 0.01032 | -0.0663 | -90.1647
-11 | -0.875 | 0.0099 | -0.0664 | -88.3838
-10.5 | -0.8186 | 0.00953 | -0.0666 | -85.8972
-10 | -0.7621 | 0.00913 | -0.0669 | -83.4721
-9.5 | -0.7051 | 0.00876 | -0.0673 | -80.4909
-9 | -0.6472 | 0.00844 | -0.0677 | -76.6825
-8.5 | -0.5891 | 0.00811 | -0.0682 | -72.6387
-8 | -0.5307 | 0.00783 | -0.0688 | -67.7778
-7.5 | -0.4717 | 0.00757 | -0.0694 | -62.3118
-7 | -0.4127 | 0.0073 | -0.07 | -56.5342
-6.5 | -0.3534 | 0.00708 | -0.0707 | -49.9153
-6 | -0.2937 | 0.00687 | -0.0715 | -42.7511
-5.5 | -0.2342 | 0.00667 | -0.0723 | -35.1124
-5 | -0.1745 | 0.00646 | -0.0731 | -27.0124
-4.5 | -0.115 | 0.0062 | -0.0739 | -18.5484
-4 | -0.0554 | 0.00598 | -0.0747 | -9.2642
-3.5 | 0.0045 | 0.00574 | -0.0756 | 0.78397
-3 | 0.0642 | 0.00549 | -0.0765 | 11.694
-2.5 | 0.1239 | 0.00519 | -0.0775 | 23.8728
-2 | 0.1837 | 0.00493 | -0.0785 | 37.2617
-1.5 | 0.2435 | 0.00465 | -0.0795 | 52.3656
-1 | 0.3039 | 0.00455 | -0.0805 | 66.7912
-0.5 | 0.3646 | 0.00455 | -0.0815 | 80.1319
0 | 0.4252 | 0.00455 | -0.0825 | 93.4505
0.5 | 0.4857 | 0.00456 | -0.0834 | 106.5132
1 | 0.5462 | 0.00461 | -0.0844 | 118.4816
1.5 | 0.6063 | 0.00471 | -0.0854 | 128.7261
2 | 0.6665 | 0.00476 | -0.0863 | 140.021
2.5 | 0.7265 | 0.00486 | -0.0872 | 149.4856
3 | 0.7858 | 0.00499 | -0.0881 | 157.4749
3.5 | 0.8448 | 0.00516 | -0.0889 | 163.7209
4 | 0.9032 | 0.00535 | -0.0896 | 168.8224
4.5 | 0.9612 | 0.00556 | -0.0903 | 172.8777
5 | 1.0186 | 0.00578 | -0.0908 | 176.2284
5.5 | 1.0736 | 0.00617 | -0.0911 | 174.0032
6 | 1.1207 | 0.007 | -0.0901 | 160.1
7 | 1.2063 | 0.00873 | -0.0867 | 138.1787
7.5 | 1.2455 | 0.0095 | -0.0843 | 131.1053
8 | 1.2778 | 0.01024 | -0.0806 | 124.7852
8.5 | 1.2871 | 0.01125 | -0.0731 | 114.4089
9 | 1.3105 | 0.01232 | -0.0688 | 106.3718
9.5 | 1.3302 | 0.01372 | -0.0644 | 96.9534
10 | 1.3534 | 0.01508 | -0.0608 | 89.748
10.5 | 1.3709 | 0.01677 | -0.0568 | 81.7472
11 | 1.3911 | 0.01838 | -0.0535 | 75.6855
11.5 | 1.4154 | 0.02017 | -0.051 | 70.1735
12 | 1.4398 | 0.02206 | -0.0486 | 65.2675
12.5 | 1.4643 | 0.02402 | -0.0465 | 60.9617
13 | 1.4866 | 0.02626 | -0.0444 | 56.6108
13.5 | 1.5113 | 0.02844 | -0.0428 | 53.1399
14 | 1.5339 | 0.03087 | -0.0411 | 49.689
14.5 | 1.5546 | 0.03354 | -0.0396 | 46.3506
15 | 1.5752 | 0.03634 | -0.0383 | 43.3462
15.5 | 1.5921 | 0.03952 | -0.037 | 40.2859
16 | 1.6099 | 0.04278 | -0.0359 | 37.6321
16.5 | 1.6266 | 0.04624 | -0.0351 | 35.1773
17 | 1.64 | 0.05012 | -0.0344 | 32.7215
17.5 | 1.6535 | 0.05415 | -0.034 | 30.5355
18 | 1.6672 | 0.05822 | -0.0338 | 28.6362
18.5 | 1.6777 | 0.06279 | -0.0339 | 26.7192
19 | 1.6849 | 0.06785 | -0.0342 | 24.8327
19.5 | 1.6932 | 0.07292 | -0.0347 | 23.22
20 | 1.7016 | 0.07812 | -0.0356 | 21.7819

## 93. Re 7M Mach 0.25 (1)
BIGFOIL.COM POLAR EXPORT
NACA63-518 a=0.6
NACA63-518 a=0.6 |  |  |  | Cl Max: | 1.689 | at alpha= | 13 | deg
JavaFoil+Calcfoil stall+Eppler ext transition |  |  |  | L/D Max: | 152.055 | at alpha= | 4 | deg
Re: | 7000000 |  |  | Cd Min: | 0.0056 | at alpha= | -1.5 | deg
Mach: | 0.25 |  |  | Cl=0 at alpha= | -3.4922 | deg
|  |  |  | @ Cl=0.1, Cd= | 0.0059117
|  |  |  | @ Cl=0.4, Cd= | 0.0056917
|  |  |  | @ Cl=0.6, Cd= | 0.0059659
alpha (deg) | Cl | Cd | Cm | Cl/Cd
-18 | -0.558 | 0.13867 | -0.031 | -4.026
-17.5 | -0.604 | 0.12809 | -0.033 | -4.714
-17 | -0.644 | 0.12168 | -0.033 | -5.29
-16.5 | -0.681 | 0.11246 | -0.035 | -6.053
-16 | -0.714 | 0.10347 | -0.036 | -6.896
-15.5 | -0.742 | 0.09442 | -0.038 | -7.861
-15 | -0.77 | 0.08221 | -0.041 | -9.369
-14.5 | -0.807 | 0.06145 | -0.046 | -13.137
-14 | -0.841 | 0.04358 | -0.05 | -19.291
-13.5 | -0.852 | 0.03657 | -0.052 | -23.293
-13 | -0.856 | 0.03078 | -0.053 | -27.809
-12.5 | -0.853 | 0.02576 | -0.055 | -33.117
-12 | -0.845 | 0.0214 | -0.056 | -39.488
-11.5 | -0.83 | 0.018 | -0.058 | -46.114
-11 | -0.808 | 0.01546 | -0.059 | -52.243
-10.5 | -0.779 | 0.01356 | -0.061 | -57.407
-10 | -0.744 | 0.01209 | -0.062 | -61.563
-9.5 | -0.705 | 0.01098 | -0.063 | -64.213
-9 | -0.668 | 0.00872 | -0.065 | -76.63
-8.5 | -0.614 | 0.00836 | -0.066 | -73.371
-8 | -0.557 | 0.00801 | -0.066 | -69.518
-7.5 | -0.499 | 0.00771 | -0.067 | -64.753
-7 | -0.439 | 0.00749 | -0.068 | -58.677
-6.5 | -0.379 | 0.00783 | -0.068 | -48.394
-6 | -0.317 | 0.00763 | -0.069 | -41.572
-5.5 | -0.255 | 0.0074 | -0.07 | -34.433
-5 | -0.192 | 0.00723 | -0.07 | -26.538
-4.5 | -0.129 | 0.00715 | -0.071 | -17.992
-4 | -0.065 | 0.00668 | -0.072 | -9.709
-3.5 | -0.001 | 0.00643 | -0.072 | -0.152
-3 | 0.063 | 0.00598 | -0.073 | 10.552
-2.5 | 0.128 | 0.00586 | -0.074 | 21.783
-2 | 0.192 | 0.00565 | -0.074 | 33.985
-1.5 | 0.256 | 0.0056 | -0.075 | 45.735
-1 | 0.32 | 0.00562 | -0.076 | 56.993
-0.5 | 0.385 | 0.00568 | -0.076 | 67.72
0 | 0.449 | 0.00573 | -0.077 | 78.299
0.5 | 0.513 | 0.00584 | -0.078 | 87.822
1 | 0.577 | 0.00593 | -0.078 | 97.382
1.5 | 0.641 | 0.00603 | -0.079 | 106.369
2 | 0.705 | 0.00619 | -0.08 | 113.868
2.5 | 0.769 | 0.00632 | -0.08 | 121.763
3 | 0.828 | 0.0065 | -0.081 | 127.498
3.5 | 0.891 | 0.00677 | -0.082 | 131.628
4 | 0.947 | 0.00623 | -0.082 | 152.055
4.5 | 1.006 | 0.00742 | -0.082 | 135.649
5 | 1.064 | 0.0079 | -0.082 | 134.705
5.5 | 1.121 | 0.0087 | -0.083 | 128.824
6 | 1.178 | 0.00937 | -0.083 | 125.627
6.5 | 1.233 | 0.01012 | -0.084 | 121.85
7 | 1.285 | 0.01128 | -0.084 | 113.891
7.5 | 1.335 | 0.01262 | -0.084 | 105.832
8 | 1.385 | 0.01374 | -0.085 | 100.757
8.5 | 1.433 | 0.01462 | -0.085 | 98.054
9 | 1.477 | 0.01678 | -0.085 | 88.011
9.5 | 1.519 | 0.0177 | -0.086 | 85.816
10 | 1.558 | 0.01871 | -0.086 | 83.29
10.5 | 1.593 | 0.01989 | -0.086 | 80.106
11 | 1.625 | 0.021 | -0.087 | 77.367
11.5 | 1.652 | 0.02223 | -0.087 | 74.308
12 | 1.671 | 0.02354 | -0.088 | 70.99
12.5 | 1.683 | 0.02501 | -0.088 | 67.309
13 | 1.689 | 0.02662 | -0.088 | 63.45
13.5 | 1.687 | 0.02836 | -0.089 | 59.488
14 | 1.679 | 0.02972 | -0.089 | 56.497
14.5 | 1.663 | 0.0319 | -0.089 | 52.122
15 | 1.639 | 0.03411 | -0.089 | 48.061
15.5 | 1.603 | 0.03661 | -0.09 | 43.787
16 | 1.557 | 0.03932 | -0.09 | 39.589
16.5 | 1.503 | 0.04225 | -0.09 | 35.57
17 | 1.441 | 0.0458 | -0.09 | 31.458
17.5 | 1.372 | 0.04949 | -0.09 | 27.723
18 | 1.294 | 0.05505 | -0.09 | 23.515

## 94. Re 7M Mach 0.25 (2)
BIGFOIL.COM POLAR EXPORT
NACA63-518 a=0.6
NACA63-518 a=0.6 |  |  |  | Cl Max: | 1.6619 | at alpha= | 20 | deg
XFOIL ncrit=9 |  |  |  | L/D Max: | 178.48 | at alpha= | 5 | deg
Re: | 7000000 |  |  | Cd Min: | 0.1022 | at alpha= | -20 | deg
Mach: | 0.25 |  |  | Cl=0 at alpha= | -3.5396 | deg
|  |  |  | @ Cl=0.1, Cd= | 0.0054327
|  |  |  | @ Cl=0.4, Cd= | 0.0046165
|  |  |  | @ Cl=0.6, Cd= | 0.0047276
alpha (deg) | Cl | Cd | Cm | Cl/Cd
-20 | -1.027 | 0.1022 | -0.0569 | -10.0489
-19.5 | -1.0911 | 0.08464 | -0.0693 | -12.8911
-19 | -1.1342 | 0.07123 | -0.0783 | -15.9231
-18.5 | -1.1679 | 0.06015 | -0.0851 | -19.4165
-18 | -1.1873 | 0.05152 | -0.0897 | -23.0454
-17.5 | -1.2012 | 0.04422 | -0.0928 | -27.1642
-17 | -1.2123 | 0.03795 | -0.0947 | -31.9447
-16.5 | -1.2165 | 0.03272 | -0.0955 | -37.1791
-15.5 | -1.2066 | 0.02448 | -0.0948 | -49.2892
-15 | -1.1963 | 0.02113 | -0.0936 | -56.6162
-14.5 | -1.1849 | 0.01836 | -0.0912 | -64.537
-14 | -1.1734 | 0.01643 | -0.0869 | -71.4181
-13.5 | -1.1555 | 0.01523 | -0.0813 | -75.87
-13 | -1.1135 | 0.01425 | -0.0788 | -78.1404
-12.5 | -1.0693 | 0.01314 | -0.0766 | -81.3775
-12 | -1.0276 | 0.01167 | -0.0743 | -88.0548
-11.5 | -0.9709 | 0.01111 | -0.0735 | -87.3897
-11 | -0.9136 | 0.01053 | -0.0729 | -86.7616
-10.5 | -0.8551 | 0.01002 | -0.0724 | -85.3393
-10 | -0.7954 | 0.0096 | -0.0722 | -82.8542
-9.5 | -0.7354 | 0.00918 | -0.0721 | -80.1089
-9 | -0.6751 | 0.00875 | -0.0721 | -77.1543
-8.5 | -0.6139 | 0.00842 | -0.0723 | -72.9097
-8 | -0.5528 | 0.00808 | -0.0725 | -68.4158
-7.5 | -0.4912 | 0.00776 | -0.0729 | -63.299
-7 | -0.4294 | 0.00749 | -0.0733 | -57.3298
-6.5 | -0.3673 | 0.00724 | -0.0739 | -50.732
-6 | -0.3054 | 0.007 | -0.0744 | -43.6286
-5.5 | -0.2431 | 0.00678 | -0.0751 | -35.8555
-5 | -0.181 | 0.00659 | -0.0758 | -27.4659
-4.5 | -0.119 | 0.00634 | -0.0765 | -18.7697
-4 | -0.057 | 0.00609 | -0.0773 | -9.3596
-3.5 | 0.0049 | 0.00584 | -0.0782 | 0.83904
-3 | 0.067 | 0.00559 | -0.0791 | 11.9857
-2 | 0.1908 | 0.005 | -0.081 | 38.16
-1.5 | 0.2525 | 0.00471 | -0.082 | 53.6093
-1 | 0.3153 | 0.00461 | -0.0831 | 68.3948
-0.5 | 0.378 | 0.00462 | -0.0841 | 81.8182
0 | 0.441 | 0.00461 | -0.0851 | 95.6616
0.5 | 0.5036 | 0.00464 | -0.0861 | 108.5345
1 | 0.5665 | 0.00469 | -0.0871 | 120.7889
1.5 | 0.6288 | 0.00476 | -0.0881 | 132.1008
2 | 0.691 | 0.00486 | -0.089 | 142.1811
2.5 | 0.7535 | 0.00494 | -0.09 | 152.5304
3 | 0.8153 | 0.00507 | -0.0908 | 160.8087
3.5 | 0.8765 | 0.00525 | -0.0916 | 166.9524
4 | 0.9371 | 0.00544 | -0.0922 | 172.261
4.5 | 0.9972 | 0.00567 | -0.0927 | 175.873
5 | 1.0566 | 0.00592 | -0.0932 | 178.4797
5.5 | 1.1134 | 0.00632 | -0.0931 | 176.1709
6 | 1.1608 | 0.00718 | -0.0917 | 161.6713
7 | 1.2384 | 0.00912 | -0.0858 | 135.7895
8 | 1.2719 | 0.01121 | -0.0726 | 113.4612
8.5 | 1.29 | 0.01268 | -0.0673 | 101.735
9 | 1.3148 | 0.0141 | -0.0633 | 93.2482
9.5 | 1.3333 | 0.01593 | -0.0589 | 83.6974
10 | 1.3546 | 0.01774 | -0.0552 | 76.3585
10.5 | 1.3684 | 0.01998 | -0.0509 | 68.4885
11.5 | 1.4131 | 0.02416 | -0.0454 | 58.4892
12 | 1.4362 | 0.02658 | -0.043 | 54.0331
12.5 | 1.4615 | 0.02897 | -0.041 | 50.4487
13 | 1.4833 | 0.03174 | -0.039 | 46.7328
13.5 | 1.5054 | 0.0346 | -0.0372 | 43.5087
14 | 1.5254 | 0.03775 | -0.0356 | 40.4079
14.5 | 1.5457 | 0.04098 | -0.0342 | 37.7184
15 | 1.5629 | 0.04462 | -0.0329 | 35.0269
15.5 | 1.5805 | 0.04836 | -0.0318 | 32.682
16 | 1.5965 | 0.05238 | -0.031 | 30.4792
16.5 | 1.6078 | 0.05701 | -0.0304 | 28.2021
17 | 1.6221 | 0.06148 | -0.0302 | 26.3842
17.5 | 1.6339 | 0.06637 | -0.0301 | 24.6181
18 | 1.6406 | 0.07194 | -0.0304 | 22.8051
18.5 | 1.6488 | 0.07756 | -0.0311 | 21.2584
19 | 1.6563 | 0.0834 | -0.032 | 19.8597
19.5 | 1.6605 | 0.08981 | -0.0334 | 18.489
20 | 1.6619 | 0.09672 | -0.0352 | 17.1826

## 95. Re 7M Mach 0.50 (1)
BIGFOIL.COM POLAR EXPORT
NACA63-518 a=0.6
NACA63-518 a=0.6 |  |  |  | Cl Max: | 1.572 | at alpha= | 9.5 | deg
JavaFoil+Calcfoil stall+Eppler ext transition |  |  |  | L/D Max: | 126.028 | at alpha= | 4 | deg
Re: | 7000000 |  |  | Cd Min: | 0.00598 | at alpha= | -1 | deg
Mach: | 0.5 |  |  | Cl=0 at alpha= | -3.493 | deg
|  |  |  | @ Cl=0.1, Cd= | 0.0064397
|  |  |  | @ Cl=0.4, Cd= | 0.0060442
|  |  |  | @ Cl=0.6, Cd= | 0.0063124
alpha (deg) | Cl | Cd | Cm | Cl/Cd
-20 | -0.947 | 0.15092 | -0.035 | -6.275
-19.5 | -0.919 | 0.14654 | -0.035 | -6.27
-19 | -0.896 | 0.14348 | -0.037 | -6.242
-18.5 | -0.864 | 0.14058 | -0.036 | -6.144
-18 | -0.832 | 0.13738 | -0.035 | -6.059
-17.5 | -0.804 | 0.13068 | -0.035 | -6.149
-17 | -0.779 | 0.12959 | -0.037 | -6.011
-16.5 | -0.75 | 0.12329 | -0.037 | -6.079
-16 | -0.718 | 0.11936 | -0.035 | -6.016
-15.5 | -0.688 | 0.11436 | -0.034 | -6.018
-15 | -0.66 | 0.11038 | -0.035 | -5.979
-14.5 | -0.633 | 0.10839 | -0.036 | -5.838
-14 | -0.603 | 0.10372 | -0.035 | -5.81
-13.5 | -0.575 | 0.09134 | -0.036 | -6.294
-13 | -0.547 | 0.086 | -0.037 | -6.36
-12.5 | -0.516 | 0.09341 | -0.034 | -5.528
-12 | -0.488 | 0.08705 | -0.035 | -5.603
-11.5 | -0.461 | 0.0763 | -0.037 | -6.037
-11 | -0.429 | 0.091 | -0.032 | -4.719
-10.5 | -0.401 | 0.08425 | -0.033 | -4.761
-10 | -0.373 | 0.07186 | -0.035 | -5.195
-9.5 | -0.561 | 0.04546 | -0.054 | -12.345
-9 | -0.62 | 0.02016 | -0.066 | -30.743
-8.5 | -0.606 | 0.015 | -0.069 | -40.395
-8 | -0.578 | 0.0108 | -0.072 | -53.489
-7.5 | -0.53 | 0.00909 | -0.074 | -58.295
-7 | -0.48 | 0.00914 | -0.076 | -52.492
-6.5 | -0.417 | 0.00885 | -0.076 | -47.116
-6 | -0.351 | 0.00849 | -0.077 | -41.316
-5.5 | -0.283 | 0.00814 | -0.078 | -34.729
-5 | -0.213 | 0.00786 | -0.079 | -27.155
-4.5 | -0.143 | 0.00766 | -0.079 | -18.697
-4 | -0.072 | 0.00713 | -0.08 | -10.145
-3.5 | -0.001 | 0.00696 | -0.081 | -0.156
-3 | 0.07 | 0.0066 | -0.082 | 10.688
-2.5 | 0.143 | 0.00621 | -0.082 | 22.997
-2 | 0.215 | 0.0061 | -0.083 | 35.178
-1.5 | 0.286 | 0.00599 | -0.084 | 47.863
-1 | 0.358 | 0.00598 | -0.085 | 59.923
-0.5 | 0.43 | 0.00609 | -0.085 | 70.598
0 | 0.502 | 0.00619 | -0.086 | 81.072
0.5 | 0.574 | 0.00632 | -0.087 | 90.738
1 | 0.642 | 0.0063 | -0.087 | 101.927
1.5 | 0.71 | 0.00678 | -0.088 | 104.803
2 | 0.779 | 0.00698 | -0.088 | 111.638
2.5 | 0.848 | 0.00722 | -0.089 | 117.498
3 | 0.908 | 0.00753 | -0.089 | 120.589
3.5 | 0.975 | 0.00789 | -0.09 | 123.68
4 | 1.042 | 0.00827 | -0.09 | 126.028
4.5 | 1.107 | 0.00887 | -0.091 | 124.751
5 | 1.17 | 0.00998 | -0.091 | 117.24
5.5 | 1.232 | 0.01092 | -0.091 | 112.89
6 | 1.294 | 0.01194 | -0.092 | 108.317
6.5 | 1.35 | 0.01355 | -0.092 | 99.634
7 | 1.403 | 0.0155 | -0.092 | 90.52
7.5 | 1.452 | 0.01717 | -0.093 | 84.563
8 | 1.497 | 0.01852 | -0.093 | 80.853
8.5 | 1.533 | 0.02166 | -0.093 | 70.789
9 | 1.562 | 0.02337 | -0.094 | 66.848
9.5 | 1.572 | 0.02541 | -0.094 | 61.852
10 | 1.555 | 0.02754 | -0.095 | 56.473
10.5 | 1.489 | 0.03021 | -0.095 | 49.293
11 | 1.214 | 0.03478 | -0.095 | 34.892
11.5 | 0.982 | 0.03724 | -0.095 | 26.38
12 | 1.008 | 0.04276 | -0.095 | 23.565
12.5 | 1.039 | 0.04295 | -0.096 | 24.2
13 | 1.063 | 0.04925 | -0.095 | 21.591
13.5 | 1.094 | 0.04875 | -0.096 | 22.432
14 | 1.122 | 0.05312 | -0.096 | 21.122
14.5 | 1.116 | 0.073 | -0.092 | 15.283

## 96. Re 7M Mach 0.50 (2)
BIGFOIL.COM POLAR EXPORT
NACA63-518 a=0.6
NACA63-518 a=0.6 |  |  |  | Cl Max: | 1.5214 | at alpha= | 16 | deg
XFOIL ncrit=9 |  |  |  | L/D Max: | 183.085 | at alpha= | 4.5 | deg
Re: | 7000000 |  |  | Cd Min: | 0.19368 | at alpha= | 20 | deg
Mach: | 0.5 |  |  | Cl=0 at alpha= | -3.5527 | deg
|  |  |  | @ Cl=0.1, Cd= | 0.0059321
|  |  |  | @ Cl=0.4, Cd= | 0.0048936
|  |  |  | @ Cl=0.6, Cd= | 0.004998
alpha (deg) | Cl | Cd | Cm | Cl/Cd
-11 | -0.894 | 0.02104 | -0.1183 | -42.4905
-10.5 | -0.9074 | 0.01616 | -0.115 | -56.151
-10 | -0.912 | 0.01355 | -0.1064 | -67.3063
-9.5 | -0.8625 | 0.01198 | -0.1012 | -71.995
-9 | -0.7973 | 0.01096 | -0.0975 | -72.7464
-8.5 | -0.7274 | 0.01013 | -0.0948 | -71.8065
-8 | -0.6545 | 0.00948 | -0.0927 | -69.0401
-7.5 | -0.5808 | 0.00895 | -0.0911 | -64.8939
-7 | -0.5069 | 0.00845 | -0.09 | -59.9882
-6.5 | -0.4326 | 0.00806 | -0.0892 | -53.6725
-5.5 | -0.2844 | 0.00743 | -0.0886 | -38.2773
-5 | -0.2108 | 0.00716 | -0.0887 | -29.4413
-4.5 | -0.1375 | 0.00692 | -0.089 | -19.8699
-4 | -0.0645 | 0.00664 | -0.0894 | -9.7139
-3 | 0.0797 | 0.00602 | -0.0907 | 13.2392
-2.5 | 0.1513 | 0.00571 | -0.0916 | 26.4974
-1.5 | 0.2942 | 0.005 | -0.0936 | 58.84
-1 | 0.3669 | 0.00488 | -0.0947 | 75.1844
-0.5 | 0.4397 | 0.00491 | -0.0958 | 89.5519
0 | 0.5128 | 0.00492 | -0.097 | 104.2276
0.5 | 0.5853 | 0.00499 | -0.098 | 117.2946
1 | 0.6584 | 0.00503 | -0.0991 | 130.8946
1.5 | 0.7307 | 0.00516 | -0.1 | 141.6085
2 | 0.8034 | 0.00526 | -0.1009 | 152.7376
2.5 | 0.8756 | 0.0054 | -0.1017 | 162.1481
3 | 0.9473 | 0.00557 | -0.1022 | 170.0718
3.5 | 1.0197 | 0.00572 | -0.1028 | 178.2692
4 | 1.0897 | 0.00598 | -0.1028 | 182.2241
4.5 | 1.1571 | 0.00632 | -0.1022 | 183.0854
5 | 1.2219 | 0.00673 | -0.1011 | 181.5602
5.5 | 1.2826 | 0.00721 | -0.0992 | 177.8918
6.5 | 1.3043 | 0.01008 | -0.0806 | 129.3948
7 | 1.2994 | 0.01283 | -0.0714 | 101.2783
7.5 | 1.2993 | 0.01581 | -0.0637 | 82.1822
8 | 1.3052 | 0.01884 | -0.0572 | 69.2781
8.5 | 1.3159 | 0.02192 | -0.0518 | 60.0319
9 | 1.328 | 0.02524 | -0.047 | 52.6149
9.5 | 1.3408 | 0.02884 | -0.0427 | 46.491
10 | 1.3536 | 0.03269 | -0.039 | 41.4072
10.5 | 1.3548 | 0.03759 | -0.0354 | 36.0415
11 | 1.3705 | 0.04176 | -0.0328 | 32.8185
11.5 | 1.3926 | 0.04558 | -0.031 | 30.5529
12 | 1.4129 | 0.04995 | -0.0291 | 28.2863
12.5 | 1.4319 | 0.05463 | -0.0274 | 26.2109
13 | 1.4518 | 0.05945 | -0.026 | 24.4205
13.5 | 1.4682 | 0.06479 | -0.025 | 22.6609
14 | 1.4858 | 0.07028 | -0.0243 | 21.1411
14.5 | 1.4996 | 0.07634 | -0.0241 | 19.6437
15 | 1.5114 | 0.08289 | -0.0243 | 18.2338
15.5 | 1.5197 | 0.09006 | -0.025 | 16.8743
16 | 1.5214 | 0.09824 | -0.0266 | 15.4866
16.5 | 1.5135 | 0.10779 | -0.0294 | 14.0412
17 | 1.499 | 0.11843 | -0.0334 | 12.6573
17.5 | 1.4789 | 0.1301 | -0.0388 | 11.3674
18 | 1.4568 | 0.14237 | -0.0453 | 10.2325
18.5 | 1.4353 | 0.15485 | -0.0527 | 9.269
19 | 1.4148 | 0.16756 | -0.0608 | 8.4435
19.5 | 1.3942 | 0.18054 | -0.0696 | 7.7224
20 | 1.3746 | 0.19368 | -0.079 | 7.0973

## 97. Re 8M Mach 0.00 (1)
BIGFOIL.COM POLAR EXPORT
NACA63-518 a=0.6
NACA63-518 a=0.6 |  |  |  | Cl Max: | 1.748 | at alpha= | 15 | deg
JavaFoil+Calcfoil stall+Eppler ext transition |  |  |  | L/D Max: | 141.444 | at alpha= | 4.5 | deg
Re: | 8000000 |  |  | Cd Min: | 0.00552 | at alpha= | -1.5 | deg
Mach: | 0 |  |  | Cl=0 at alpha= | -3.4919 | deg
|  |  |  | @ Cl=0.1, Cd= | 0.0058395
|  |  |  | @ Cl=0.4, Cd= | 0.0055733
|  |  |  | @ Cl=0.6, Cd= | 0.0058427
alpha (deg) | Cl | Cd | Cm | Cl/Cd
-20 | -0.827 | 0.13615 | -0.033 | -6.076
-19.5 | -0.842 | 0.1292 | -0.034 | -6.521
-19 | -0.859 | 0.11967 | -0.035 | -7.175
-18.5 | -0.878 | 0.10582 | -0.037 | -8.301
-18 | -0.891 | 0.09805 | -0.038 | -9.089
-17.5 | -0.911 | 0.08294 | -0.041 | -10.989
-17 | -0.931 | 0.06844 | -0.043 | -13.607
-16.5 | -0.946 | 0.05749 | -0.045 | -16.45
-16 | -0.956 | 0.04847 | -0.047 | -19.723
-15.5 | -0.959 | 0.04291 | -0.048 | -22.346
-15 | -0.961 | 0.03628 | -0.049 | -26.49
-14.5 | -0.957 | 0.0318 | -0.05 | -30.078
-14 | -0.948 | 0.028 | -0.051 | -33.848
-13.5 | -0.94 | 0.02339 | -0.053 | -40.168
-13 | -0.924 | 0.02034 | -0.054 | -45.423
-12.5 | -0.905 | 0.0176 | -0.055 | -51.42
-12 | -0.881 | 0.01553 | -0.056 | -56.718
-11.5 | -0.853 | 0.01363 | -0.058 | -62.607
-11 | -0.82 | 0.01242 | -0.059 | -66.051
-10.5 | -0.785 | 0.01114 | -0.06 | -70.436
-10 | -0.756 | 0.00883 | -0.062 | -85.549
-9.5 | -0.707 | 0.00851 | -0.062 | -83.045
-9 | -0.654 | 0.00815 | -0.063 | -80.227
-8.5 | -0.599 | 0.00788 | -0.064 | -76.035
-8 | -0.543 | 0.00763 | -0.064 | -71.164
-7.5 | -0.485 | 0.00739 | -0.065 | -65.703
-7 | -0.427 | 0.00715 | -0.066 | -59.729
-6.5 | -0.368 | 0.0075 | -0.066 | -49.052
-6 | -0.308 | 0.00735 | -0.067 | -41.906
-5.5 | -0.247 | 0.00715 | -0.068 | -34.547
-5 | -0.186 | 0.00696 | -0.068 | -26.739
-4.5 | -0.125 | 0.0069 | -0.069 | -18.068
-4 | -0.063 | 0.00651 | -0.069 | -9.658
-3.5 | -0.001 | 0.00628 | -0.07 | -0.151
-3 | 0.061 | 0.00592 | -0.071 | 10.323
-2.5 | 0.124 | 0.00579 | -0.071 | 21.348
-2 | 0.186 | 0.00566 | -0.072 | 32.84
-1.5 | 0.248 | 0.00552 | -0.073 | 44.976
-1 | 0.31 | 0.00552 | -0.073 | 56.181
-0.5 | 0.372 | 0.00556 | -0.074 | 67.018
0 | 0.435 | 0.00559 | -0.075 | 77.811
0.5 | 0.497 | 0.00565 | -0.075 | 87.964
1 | 0.559 | 0.00577 | -0.076 | 96.908
1.5 | 0.621 | 0.00588 | -0.077 | 105.596
2 | 0.683 | 0.00598 | -0.077 | 114.137
2.5 | 0.745 | 0.00608 | -0.078 | 122.478
3 | 0.802 | 0.00631 | -0.078 | 127.106
3.5 | 0.864 | 0.00651 | -0.079 | 132.65
4 | 0.925 | 0.00681 | -0.08 | 135.777
4.5 | 0.981 | 0.00693 | -0.08 | 141.444
5 | 1.035 | 0.0078 | -0.08 | 132.708
5.5 | 1.09 | 0.00834 | -0.08 | 130.787
6 | 1.146 | 0.00887 | -0.081 | 129.127
6.5 | 1.2 | 0.00955 | -0.081 | 125.655
7 | 1.251 | 0.01062 | -0.082 | 117.812
7.5 | 1.302 | 0.0117 | -0.082 | 111.289
8 | 1.352 | 0.01257 | -0.082 | 107.552
8.5 | 1.4 | 0.01328 | -0.083 | 105.441
9 | 1.445 | 0.01511 | -0.083 | 95.646
9.5 | 1.489 | 0.01589 | -0.083 | 93.701
10 | 1.531 | 0.01675 | -0.084 | 91.387
10.5 | 1.57 | 0.0177 | -0.084 | 88.684
11 | 1.606 | 0.01859 | -0.085 | 86.411
11.5 | 1.639 | 0.01964 | -0.085 | 83.488
12 | 1.668 | 0.02071 | -0.085 | 80.536
12.5 | 1.692 | 0.02183 | -0.086 | 77.505
13 | 1.711 | 0.02307 | -0.086 | 74.185
13.5 | 1.727 | 0.02433 | -0.086 | 70.988
14 | 1.739 | 0.02526 | -0.087 | 68.827
14.5 | 1.746 | 0.02683 | -0.087 | 65.05
15 | 1.748 | 0.02848 | -0.087 | 61.389
15.5 | 1.743 | 0.03036 | -0.088 | 57.423
16 | 1.734 | 0.03213 | -0.088 | 53.96
16.5 | 1.719 | 0.03408 | -0.088 | 50.438
17 | 1.701 | 0.03629 | -0.088 | 46.855
17.5 | 1.678 | 0.03877 | -0.089 | 43.271
18 | 1.652 | 0.04133 | -0.089 | 39.96
18.5 | 1.622 | 0.04374 | -0.089 | 37.094
19 | 1.59 | 0.04671 | -0.089 | 34.038
19.5 | 1.555 | 0.05026 | -0.089 | 30.936
20 | 1.518 | 0.05335 | -0.089 | 28.458

## 98. Re 8M Mach 0.00 (2)
BIGFOIL.COM POLAR EXPORT
NACA63-518 a=0.6
NACA63-518 a=0.6 |  |  |  | Cl Max: | 1.7239 | at alpha= | 20 | deg
XFOIL ncrit=9 |  |  |  | L/D Max: | 175.93 | at alpha= | 5 | deg
Re: | 8000000 |  |  | Cd Min: | 0.0728 | at alpha= | 20 | deg
Mach: | 0 |  |  | Cl=0 at alpha= | -3.5362 | deg
|  |  |  | @ Cl=0.1, Cd= | 0.0052753
|  |  |  | @ Cl=0.4, Cd= | 0.0044638
|  |  |  | @ Cl=0.6, Cd= | 0.0045877
alpha (deg) | Cl | Cd | Cm | Cl/Cd
-20 | -1.3362 | 0.04697 | -0.0798 | -28.4479
-19.5 | -1.3386 | 0.04146 | -0.0818 | -32.2865
-19 | -1.3392 | 0.03664 | -0.0831 | -36.5502
-18.5 | -1.3371 | 0.03233 | -0.0838 | -41.3579
-18 | -1.3329 | 0.0284 | -0.0839 | -46.9331
-17.5 | -1.3253 | 0.02493 | -0.0836 | -53.1609
-17 | -1.314 | 0.02197 | -0.0828 | -59.8088
-16.5 | -1.3005 | 0.01952 | -0.0813 | -66.624
-16 | -1.2883 | 0.01752 | -0.0785 | -73.5331
-15.5 | -1.2822 | 0.0161 | -0.073 | -79.6398
-15 | -1.2529 | 0.01522 | -0.0699 | -82.3193
-14.5 | -1.2132 | 0.01438 | -0.0684 | -84.3672
-14 | -1.172 | 0.01345 | -0.067 | -87.1375
-13.5 | -1.1347 | 0.01205 | -0.0652 | -94.166
-13 | -1.0854 | 0.01137 | -0.0648 | -95.4617
-12.5 | -1.0329 | 0.01087 | -0.0647 | -95.023
-12 | -0.9793 | 0.01042 | -0.0647 | -93.9827
-11.5 | -0.9253 | 0.00996 | -0.0649 | -92.9016
-11 | -0.8702 | 0.00954 | -0.0651 | -91.2159
-10.5 | -0.8141 | 0.00919 | -0.0654 | -88.5854
-10 | -0.7576 | 0.00885 | -0.0658 | -85.6045
-9.5 | -0.701 | 0.00848 | -0.0663 | -82.6651
-9 | -0.6435 | 0.00817 | -0.0668 | -78.7638
-8.5 | -0.5857 | 0.00789 | -0.0674 | -74.2332
-8 | -0.5277 | 0.0076 | -0.068 | -69.4342
-7.5 | -0.4691 | 0.00736 | -0.0687 | -63.7364
-7 | -0.4106 | 0.00711 | -0.0694 | -57.7496
-6.5 | -0.3515 | 0.0069 | -0.0701 | -50.942
-6 | -0.2924 | 0.00671 | -0.0709 | -43.5768
-5.5 | -0.2331 | 0.00651 | -0.0717 | -35.8065
-5 | -0.1738 | 0.00633 | -0.0725 | -27.4566
-4.5 | -0.1146 | 0.00611 | -0.0734 | -18.7561
-4 | -0.0551 | 0.00588 | -0.0742 | -9.3707
-3.5 | 0.0043 | 0.00567 | -0.0751 | 0.75838
-3 | 0.0639 | 0.00543 | -0.0761 | 11.768
-2 | 0.1829 | 0.00492 | -0.078 | 37.1748
-1.5 | 0.2421 | 0.00463 | -0.079 | 52.2894
-1 | 0.3021 | 0.00447 | -0.08 | 67.5839
-0.5 | 0.3623 | 0.00447 | -0.081 | 81.0515
0 | 0.4227 | 0.00446 | -0.082 | 94.7758
0.5 | 0.4827 | 0.00449 | -0.083 | 107.5056
1 | 0.5427 | 0.00454 | -0.084 | 119.5374
1.5 | 0.6027 | 0.00459 | -0.085 | 131.3072
2 | 0.6623 | 0.00469 | -0.0859 | 141.2154
2.5 | 0.7221 | 0.00476 | -0.0868 | 151.7017
3 | 0.7812 | 0.00488 | -0.0877 | 160.082
3.5 | 0.8397 | 0.00505 | -0.0885 | 166.2772
4 | 0.8972 | 0.00529 | -0.0892 | 169.603
4.5 | 0.9547 | 0.00551 | -0.0898 | 173.2668
5 | 1.0116 | 0.00575 | -0.0904 | 175.9304
5.5 | 1.0653 | 0.00619 | -0.0905 | 172.1002
6 | 1.1103 | 0.00715 | -0.0893 | 155.2867
6.5 | 1.155 | 0.00797 | -0.088 | 144.9184
7 | 1.1992 | 0.00867 | -0.0866 | 138.316
8 | 1.2773 | 0.01008 | -0.082 | 126.7163
8.5 | 1.2931 | 0.01087 | -0.0754 | 118.9604
9 | 1.313 | 0.01191 | -0.0703 | 110.2435
9.5 | 1.3355 | 0.01311 | -0.0662 | 101.8688
10 | 1.3569 | 0.01448 | -0.0623 | 93.7086
10.5 | 1.3777 | 0.01598 | -0.0587 | 86.214
11 | 1.3965 | 0.01755 | -0.0549 | 79.5726
11.5 | 1.4245 | 0.01891 | -0.0529 | 75.3305
12 | 1.4491 | 0.02068 | -0.0505 | 70.0725
12.5 | 1.4755 | 0.02242 | -0.0484 | 65.8118
13 | 1.4977 | 0.02452 | -0.0463 | 61.0808
13.5 | 1.5223 | 0.02658 | -0.0445 | 57.2724
14 | 1.5438 | 0.02896 | -0.0427 | 53.308
14.5 | 1.5679 | 0.03124 | -0.0413 | 50.1889
15 | 1.5879 | 0.03391 | -0.0399 | 46.8269
15.5 | 1.6062 | 0.03685 | -0.0385 | 43.5875
16 | 1.6253 | 0.03982 | -0.0375 | 40.8162
16.5 | 1.6417 | 0.04314 | -0.0365 | 38.0552
17 | 1.6554 | 0.04681 | -0.0357 | 35.3642
17.5 | 1.6712 | 0.0504 | -0.0351 | 33.1587
18 | 1.6852 | 0.05429 | -0.0348 | 31.0407
18.5 | 1.6954 | 0.05867 | -0.0346 | 28.8972
19 | 1.704 | 0.06337 | -0.0347 | 26.8897
19.5 | 1.7149 | 0.06792 | -0.0351 | 25.2488
20 | 1.7239 | 0.0728 | -0.0357 | 23.6799

## 99. Re 8M Mach 0.10 (1)
BIGFOIL.COM POLAR EXPORT
NACA63-518 a=0.6
NACA63-518 a=0.6 |  |  |  | Cl Max: | 1.738 | at alpha= | 14.5 | deg
JavaFoil+Calcfoil stall+Eppler ext transition |  |  |  | L/D Max: | 147.774 | at alpha= | 4.5 | deg
Re: | 8000000 |  |  | Cd Min: | 0.00552 | at alpha= | -1.5 | deg
Mach: | 0.1 |  |  | Cl=0 at alpha= | -3.4919 | deg
|  |  |  | @ Cl=0.1, Cd= | 0.0058433
|  |  |  | @ Cl=0.4, Cd= | 0.0055724
|  |  |  | @ Cl=0.6, Cd= | 0.0058558
alpha (deg) | Cl | Cd | Cm | Cl/Cd
-20 | -0.779 | 0.14137 | -0.033 | -5.513
-19.5 | -0.797 | 0.13527 | -0.033 | -5.895
-19 | -0.818 | 0.12373 | -0.035 | -6.611
-18.5 | -0.837 | 0.11351 | -0.036 | -7.376
-18 | -0.857 | 0.10193 | -0.038 | -8.404
-17.5 | -0.871 | 0.09453 | -0.039 | -9.209
-17 | -0.893 | 0.07913 | -0.042 | -11.28
-16.5 | -0.914 | 0.0643 | -0.044 | -14.221
-16 | -0.929 | 0.05361 | -0.046 | -17.336
-15.5 | -0.939 | 0.04521 | -0.048 | -20.778
-15 | -0.943 | 0.03886 | -0.049 | -24.275
-14.5 | -0.943 | 0.03347 | -0.05 | -28.179
-14 | -0.937 | 0.02932 | -0.051 | -31.958
-13.5 | -0.93 | 0.02466 | -0.053 | -37.724
-13 | -0.917 | 0.02148 | -0.054 | -42.668
-12.5 | -0.9 | 0.01845 | -0.055 | -48.767
-12 | -0.878 | 0.01609 | -0.056 | -54.541
-11.5 | -0.852 | 0.01404 | -0.058 | -60.627
-11 | -0.82 | 0.01253 | -0.059 | -65.479
-10.5 | -0.785 | 0.01138 | -0.06 | -68.963
-10 | -0.758 | 0.00888 | -0.062 | -85.307
-9.5 | -0.709 | 0.00857 | -0.063 | -82.716
-9 | -0.656 | 0.00825 | -0.063 | -79.54
-8.5 | -0.601 | 0.0079 | -0.064 | -76.095
-8 | -0.545 | 0.00765 | -0.065 | -71.265
-7.5 | -0.488 | 0.00741 | -0.065 | -65.829
-7 | -0.429 | 0.00718 | -0.066 | -59.765
-6.5 | -0.37 | 0.00752 | -0.067 | -49.17
-6 | -0.309 | 0.00736 | -0.067 | -42.037
-5.5 | -0.248 | 0.00722 | -0.068 | -34.388
-5 | -0.187 | 0.007 | -0.068 | -26.699
-4.5 | -0.125 | 0.00691 | -0.069 | -18.121
-4 | -0.063 | 0.00647 | -0.07 | -9.762
-3.5 | -0.001 | 0.00632 | -0.07 | -0.15
-3 | 0.061 | 0.00593 | -0.071 | 10.362
-2.5 | 0.124 | 0.00579 | -0.072 | 21.435
-2 | 0.187 | 0.00566 | -0.072 | 32.982
-1.5 | 0.249 | 0.00552 | -0.073 | 45.194
-1 | 0.312 | 0.00555 | -0.074 | 56.19
-0.5 | 0.374 | 0.00556 | -0.074 | 67.347
0 | 0.437 | 0.00559 | -0.075 | 78.174
0.5 | 0.499 | 0.00569 | -0.076 | 87.79
1 | 0.562 | 0.00577 | -0.076 | 97.314
1.5 | 0.624 | 0.00591 | -0.077 | 105.604
2 | 0.686 | 0.006 | -0.078 | 114.337
2.5 | 0.749 | 0.00614 | -0.078 | 122.002
3 | 0.806 | 0.00632 | -0.079 | 127.622
3.5 | 0.868 | 0.00652 | -0.08 | 133.182
4 | 0.929 | 0.00682 | -0.08 | 136.241
4.5 | 0.984 | 0.00666 | -0.08 | 147.774
5 | 1.039 | 0.00785 | -0.08 | 132.294
5.5 | 1.095 | 0.0084 | -0.081 | 130.41
6 | 1.151 | 0.00895 | -0.081 | 128.605
6.5 | 1.205 | 0.00967 | -0.082 | 124.628
7 | 1.256 | 0.01074 | -0.082 | 116.933
7.5 | 1.307 | 0.01184 | -0.082 | 110.364
8 | 1.357 | 0.0127 | -0.083 | 106.874
8.5 | 1.406 | 0.01345 | -0.083 | 104.506
9 | 1.45 | 0.01529 | -0.083 | 94.876
9.5 | 1.494 | 0.01611 | -0.084 | 92.773
10 | 1.535 | 0.01697 | -0.084 | 90.446
10.5 | 1.574 | 0.01794 | -0.084 | 87.723
11 | 1.61 | 0.01885 | -0.085 | 85.412
11.5 | 1.642 | 0.01993 | -0.085 | 82.399
12 | 1.67 | 0.021 | -0.086 | 79.522
12.5 | 1.692 | 0.02217 | -0.086 | 76.317
13 | 1.71 | 0.02346 | -0.086 | 72.914
13.5 | 1.724 | 0.02479 | -0.087 | 69.552
14 | 1.733 | 0.02583 | -0.087 | 67.087
14.5 | 1.738 | 0.02739 | -0.087 | 63.445
15 | 1.737 | 0.0291 | -0.088 | 59.706
15.5 | 1.729 | 0.03108 | -0.088 | 55.635
16 | 1.716 | 0.03285 | -0.088 | 52.216
16.5 | 1.697 | 0.03518 | -0.089 | 48.223
17 | 1.674 | 0.03723 | -0.089 | 44.951
17.5 | 1.646 | 0.03982 | -0.089 | 41.334
18 | 1.615 | 0.04255 | -0.089 | 37.955
18.5 | 1.58 | 0.04558 | -0.089 | 34.667
19 | 1.543 | 0.04829 | -0.09 | 31.958
19.5 | 1.502 | 0.05187 | -0.09 | 28.969

## 100. Re 8M Mach 0.10 (2)
BIGFOIL.COM POLAR EXPORT
NACA63-518 a=0.6
NACA63-518 a=0.6 |  |  |  | Cl Max: | 1.7173 | at alpha= | 20 | deg
XFOIL ncrit=9 |  |  |  | L/D Max: | 176.499 | at alpha= | 5 | deg
Re: | 8000000 |  |  | Cd Min: | 0.07605 | at alpha= | 20 | deg
Mach: | 0.1 |  |  | Cl=0 at alpha= | -3.5368 | deg
|  |  |  | @ Cl=0.1, Cd= | 0.0052908
|  |  |  | @ Cl=0.4, Cd= | 0.0044742
|  |  |  | @ Cl=0.6, Cd= | 0.0045955
alpha (deg) | Cl | Cd | Cm | Cl/Cd
-20 | -1.3114 | 0.05176 | -0.0798 | -25.3362
-19.5 | -1.3167 | 0.04556 | -0.0825 | -28.9004
-19 | -1.3193 | 0.04012 | -0.0844 | -32.8838
-18.5 | -1.3214 | 0.03521 | -0.0855 | -37.5291
-18 | -1.3155 | 0.0312 | -0.0859 | -42.1635
-17.5 | -1.3114 | 0.02726 | -0.0859 | -48.1071
-17 | -1.3029 | 0.02384 | -0.0854 | -54.6518
-16.5 | -1.29 | 0.02105 | -0.0843 | -61.2827
-16 | -1.2782 | 0.01861 | -0.0823 | -68.6835
-15.5 | -1.2676 | 0.01679 | -0.0786 | -75.4973
-15 | -1.2555 | 0.01569 | -0.073 | -80.0191
-14.5 | -1.219 | 0.01474 | -0.0709 | -82.7001
-14 | -1.1769 | 0.0139 | -0.0694 | -84.6691
-13.5 | -1.1336 | 0.01296 | -0.0681 | -87.4691
-13 | -1.0926 | 0.01167 | -0.0665 | -93.6247
-12.5 | -1.0414 | 0.01101 | -0.0661 | -94.5867
-12 | -0.9871 | 0.01057 | -0.0661 | -93.3869
-11.5 | -0.9327 | 0.01009 | -0.0661 | -92.4381
-11 | -0.8773 | 0.00964 | -0.0662 | -91.0062
-10.5 | -0.8207 | 0.00927 | -0.0664 | -88.5329
-10 | -0.7636 | 0.00893 | -0.0667 | -85.5095
-9.5 | -0.7065 | 0.00855 | -0.0671 | -82.6316
-9 | -0.6486 | 0.00822 | -0.0676 | -78.9051
-8.5 | -0.5902 | 0.00795 | -0.0681 | -74.239
-8 | -0.5317 | 0.00764 | -0.0686 | -69.5942
-7.5 | -0.4726 | 0.00739 | -0.0693 | -63.9513
-7 | -0.4136 | 0.00714 | -0.0699 | -57.9272
-6.5 | -0.354 | 0.00693 | -0.0707 | -51.0823
-5.5 | -0.2348 | 0.00653 | -0.0722 | -35.9571
-5 | -0.1749 | 0.00635 | -0.073 | -27.5433
-4.5 | -0.1153 | 0.00613 | -0.0738 | -18.8091
-4 | -0.0554 | 0.00589 | -0.0747 | -9.4058
-3.5 | 0.0044 | 0.00569 | -0.0756 | 0.77329
-3 | 0.0643 | 0.00544 | -0.0765 | 11.8199
-2.5 | 0.1241 | 0.00519 | -0.0775 | 23.9114
-2 | 0.1841 | 0.00493 | -0.0785 | 37.3428
-1.5 | 0.2438 | 0.00464 | -0.0795 | 52.5431
-1 | 0.3041 | 0.00448 | -0.0805 | 67.8795
-0.5 | 0.3648 | 0.00448 | -0.0815 | 81.4286
0 | 0.4256 | 0.00447 | -0.0825 | 95.2125
0.5 | 0.486 | 0.0045 | -0.0835 | 108
1 | 0.5463 | 0.00456 | -0.0845 | 119.8026
1.5 | 0.6068 | 0.0046 | -0.0854 | 131.913
2 | 0.6668 | 0.0047 | -0.0864 | 141.8723
2.5 | 0.7269 | 0.00477 | -0.0873 | 152.3899
3 | 0.7865 | 0.00489 | -0.0882 | 160.8384
3.5 | 0.8454 | 0.00506 | -0.089 | 167.0751
4 | 0.9033 | 0.00531 | -0.0897 | 170.113
4.5 | 0.9612 | 0.00553 | -0.0903 | 173.8156
5 | 1.0184 | 0.00577 | -0.0908 | 176.4991
5.5 | 1.0726 | 0.00621 | -0.0909 | 172.7214
6 | 1.1175 | 0.00718 | -0.0896 | 155.6407
6.5 | 1.1617 | 0.00803 | -0.0882 | 144.67
7 | 1.2056 | 0.00874 | -0.0866 | 137.9405
8 | 1.2802 | 0.01018 | -0.0811 | 125.7564
8.5 | 1.2924 | 0.01107 | -0.0739 | 116.748
9 | 1.3132 | 0.01219 | -0.0691 | 107.7276
9.5 | 1.3355 | 0.01347 | -0.065 | 99.1463
10 | 1.3574 | 0.0149 | -0.0612 | 91.1007
10.5 | 1.3768 | 0.01653 | -0.0574 | 83.291
11 | 1.3969 | 0.01811 | -0.0538 | 77.1342
12 | 1.4494 | 0.02138 | -0.0493 | 67.7923
12.5 | 1.4757 | 0.02318 | -0.0473 | 63.6626
13 | 1.4985 | 0.02535 | -0.0452 | 59.1124
13.5 | 1.5221 | 0.02756 | -0.0434 | 55.2286
14 | 1.5434 | 0.03007 | -0.0416 | 51.3269
14.5 | 1.5658 | 0.03256 | -0.0401 | 48.0897
15 | 1.5848 | 0.03544 | -0.0386 | 44.7178
15.5 | 1.6039 | 0.03842 | -0.0374 | 41.7465
16 | 1.6231 | 0.04148 | -0.0363 | 39.1297
16.5 | 1.6389 | 0.04498 | -0.0354 | 36.4362
17 | 1.6538 | 0.04864 | -0.0346 | 34.0008
17.5 | 1.67 | 0.0523 | -0.0341 | 31.9312
18 | 1.6827 | 0.05643 | -0.0338 | 29.8192
18.5 | 1.6917 | 0.06108 | -0.0337 | 27.6965
19 | 1.7015 | 0.06581 | -0.034 | 25.8547
19.5 | 1.7106 | 0.0707 | -0.0344 | 24.1952
20 | 1.7173 | 0.07605 | -0.0352 | 22.5812

## 101. Re 8M Mach 0.25 (1)
BIGFOIL.COM POLAR EXPORT
NACA63-518 a=0.6
NACA63-518 a=0.6 |  |  |  | Cl Max: | 1.69 | at alpha= | 13 | deg
JavaFoil+Calcfoil stall+Eppler ext transition |  |  |  | L/D Max: | 143.641 | at alpha= | 4 | deg
Re: | 8000000 |  |  | Cd Min: | 0.0056 | at alpha= | -1 | deg
Mach: | 0.25 |  |  | Cl=0 at alpha= | -3.4922 | deg
|  |  |  | @ Cl=0.1, Cd= | 0.0059562
|  |  |  | @ Cl=0.4, Cd= | 0.0056364
|  |  |  | @ Cl=0.6, Cd= | 0.0059095
alpha (deg) | Cl | Cd | Cm | Cl/Cd
-18 | -0.559 | 0.13796 | -0.031 | -4.05
-17.5 | -0.604 | 0.12689 | -0.033 | -4.763
-17 | -0.644 | 0.11988 | -0.034 | -5.376
-16.5 | -0.682 | 0.11086 | -0.035 | -6.148
-16 | -0.715 | 0.10156 | -0.037 | -7.039
-15.5 | -0.744 | 0.092 | -0.039 | -8.092
-15 | -0.774 | 0.07844 | -0.042 | -9.872
-14.5 | -0.814 | 0.05665 | -0.047 | -14.375
-14 | -0.844 | 0.04156 | -0.05 | -20.309
-13.5 | -0.855 | 0.03508 | -0.052 | -24.359
-13 | -0.858 | 0.02966 | -0.054 | -28.923
-12.5 | -0.854 | 0.02504 | -0.055 | -34.126
-12 | -0.848 | 0.02048 | -0.057 | -41.373
-11.5 | -0.832 | 0.01727 | -0.058 | -48.184
-11 | -0.81 | 0.01489 | -0.059 | -54.375
-10.5 | -0.781 | 0.01307 | -0.061 | -59.732
-10 | -0.746 | 0.0117 | -0.062 | -63.772
-9.5 | -0.707 | 0.01065 | -0.063 | -66.355
-9 | -0.668 | 0.00852 | -0.065 | -78.464
-8.5 | -0.614 | 0.00824 | -0.066 | -74.492
-8 | -0.557 | 0.00786 | -0.066 | -70.897
-7.5 | -0.499 | 0.0076 | -0.067 | -65.615
-7 | -0.439 | 0.00735 | -0.068 | -59.819
-6.5 | -0.379 | 0.0077 | -0.068 | -49.2
-6 | -0.317 | 0.00754 | -0.069 | -42.093
-5.5 | -0.255 | 0.00734 | -0.07 | -34.705
-5 | -0.192 | 0.00719 | -0.07 | -26.679
-4.5 | -0.129 | 0.00702 | -0.071 | -18.308
-4 | -0.065 | 0.00662 | -0.072 | -9.799
-3.5 | -0.001 | 0.0064 | -0.072 | -0.152
-3 | 0.063 | 0.00607 | -0.073 | 10.4
-2.5 | 0.128 | 0.00587 | -0.074 | 21.727
-2 | 0.192 | 0.00573 | -0.074 | 33.517
-1.5 | 0.256 | 0.00561 | -0.075 | 45.708
-1 | 0.32 | 0.0056 | -0.076 | 57.243
-0.5 | 0.385 | 0.00562 | -0.076 | 68.433
0 | 0.449 | 0.00569 | -0.077 | 78.864
0.5 | 0.513 | 0.00575 | -0.078 | 89.199
1 | 0.577 | 0.00587 | -0.078 | 98.283
1.5 | 0.641 | 0.00598 | -0.079 | 107.305
2 | 0.705 | 0.00616 | -0.08 | 114.546
2.5 | 0.769 | 0.00629 | -0.08 | 122.343
3 | 0.828 | 0.00648 | -0.081 | 127.838
3.5 | 0.891 | 0.00674 | -0.082 | 132.236
4 | 0.948 | 0.0066 | -0.082 | 143.641
4.5 | 1.006 | 0.00745 | -0.082 | 135.155
5 | 1.063 | 0.00821 | -0.082 | 129.595
5.5 | 1.121 | 0.00881 | -0.083 | 127.218
6 | 1.178 | 0.00944 | -0.083 | 124.797
6.5 | 1.232 | 0.01031 | -0.084 | 119.479
7 | 1.285 | 0.01147 | -0.084 | 112.055
7.5 | 1.336 | 0.01262 | -0.084 | 105.897
8 | 1.386 | 0.01353 | -0.085 | 102.436
8.5 | 1.434 | 0.01438 | -0.085 | 99.758
9 | 1.478 | 0.01637 | -0.085 | 90.334
9.5 | 1.521 | 0.01732 | -0.086 | 87.811
10 | 1.559 | 0.01828 | -0.086 | 85.312
10.5 | 1.595 | 0.01944 | -0.087 | 82.034
11 | 1.626 | 0.02054 | -0.087 | 79.163
11.5 | 1.653 | 0.02168 | -0.087 | 76.231
12 | 1.672 | 0.02305 | -0.088 | 72.562
12.5 | 1.685 | 0.02447 | -0.088 | 68.839
13 | 1.69 | 0.02598 | -0.088 | 65.077
13.5 | 1.689 | 0.02768 | -0.089 | 61.026
14 | 1.68 | 0.02917 | -0.089 | 57.61
14.5 | 1.664 | 0.03104 | -0.089 | 53.613
15 | 1.64 | 0.03346 | -0.09 | 49.023
15.5 | 1.605 | 0.0356 | -0.09 | 45.075
16 | 1.558 | 0.03856 | -0.09 | 40.408
16.5 | 1.504 | 0.04148 | -0.09 | 36.257
17 | 1.442 | 0.04478 | -0.09 | 32.202
17.5 | 1.372 | 0.04882 | -0.09 | 28.11
18 | 1.295 | 0.05419 | -0.09 | 23.901

## 102. Re 8M Mach 0.25 (2)
BIGFOIL.COM POLAR EXPORT
NACA63-518 a=0.6
NACA63-518 a=0.6 |  |  |  | Cl Max: | 1.6759 | at alpha= | 20 | deg
XFOIL ncrit=9 |  |  |  | L/D Max: | 179.389 | at alpha= | 5 | deg
Re: | 8000000 |  |  | Cd Min: | 0.09487 | at alpha= | 20 | deg
Mach: | 0.25 |  |  | Cl=0 at alpha= | -3.5394 | deg
|  |  |  | @ Cl=0.1, Cd= | 0.0053859
|  |  |  | @ Cl=0.4, Cd= | 0.0045269
|  |  |  | @ Cl=0.6, Cd= | 0.0046466
alpha (deg) | Cl | Cd | Cm | Cl/Cd
-20 | -1.0868 | 0.09317 | -0.0637 | -11.6647
-19.5 | -1.1363 | 0.07838 | -0.074 | -14.4973
-19 | -1.1704 | 0.06671 | -0.0815 | -17.5446
-18.5 | -1.2 | 0.05651 | -0.0875 | -21.2352
-18 | -1.2148 | 0.04868 | -0.0914 | -24.9548
-17.5 | -1.2238 | 0.04209 | -0.094 | -29.0758
-17 | -1.228 | 0.03657 | -0.0953 | -33.5794
-16.5 | -1.2274 | 0.03182 | -0.0958 | -38.5732
-16 | -1.2293 | 0.02714 | -0.0957 | -45.2948
-15.5 | -1.2174 | 0.02366 | -0.0949 | -51.4539
-15 | -1.2068 | 0.02042 | -0.0935 | -59.0989
-14.5 | -1.1973 | 0.01771 | -0.0907 | -67.6059
-14 | -1.1888 | 0.01598 | -0.0853 | -74.393
-13.5 | -1.1634 | 0.01484 | -0.0806 | -78.3962
-13 | -1.1197 | 0.01387 | -0.0782 | -80.7282
-12.5 | -1.0719 | 0.01296 | -0.0763 | -82.7083
-12 | -1.0301 | 0.01147 | -0.074 | -89.8082
-11.5 | -0.9745 | 0.01079 | -0.0731 | -90.3151
-11 | -0.9161 | 0.01028 | -0.0726 | -89.1148
-10.5 | -0.8576 | 0.00976 | -0.0722 | -87.8689
-10 | -0.7978 | 0.00934 | -0.072 | -85.4176
-9.5 | -0.7371 | 0.00896 | -0.0719 | -82.2656
-9 | -0.6766 | 0.00854 | -0.0719 | -79.2272
-8.5 | -0.6155 | 0.00821 | -0.0721 | -74.9695
-8 | -0.5539 | 0.00789 | -0.0724 | -70.2028
-7.5 | -0.4923 | 0.00758 | -0.0728 | -64.9472
-7 | -0.4303 | 0.00733 | -0.0732 | -58.704
-6.5 | -0.3682 | 0.00707 | -0.0738 | -52.0792
-6 | -0.306 | 0.00685 | -0.0744 | -44.6715
-5.5 | -0.2438 | 0.00668 | -0.075 | -36.497
-5 | -0.1814 | 0.00647 | -0.0758 | -28.0371
-4.5 | -0.1193 | 0.00626 | -0.0765 | -19.0575
-4 | -0.0573 | 0.00599 | -0.0773 | -9.5659
-3.5 | 0.0049 | 0.00576 | -0.0782 | 0.85069
-3 | 0.067 | 0.00554 | -0.0791 | 12.0939
-2.5 | 0.1291 | 0.00525 | -0.08 | 24.5905
-2 | 0.1911 | 0.00501 | -0.081 | 38.1437
-1 | 0.3154 | 0.00455 | -0.0831 | 69.3187
-0.5 | 0.3785 | 0.00452 | -0.0841 | 83.7389
0 | 0.4412 | 0.00454 | -0.0851 | 97.1806
0.5 | 0.5042 | 0.00455 | -0.0862 | 110.8132
1 | 0.5666 | 0.00462 | -0.0872 | 122.6407
1.5 | 0.6293 | 0.00467 | -0.0882 | 134.7537
2 | 0.6917 | 0.00477 | -0.0891 | 145.0105
2.5 | 0.7538 | 0.00486 | -0.09 | 155.1029
3 | 0.8159 | 0.00498 | -0.0909 | 163.8353
3.5 | 0.8771 | 0.00514 | -0.0917 | 170.642
4 | 0.9372 | 0.00541 | -0.0922 | 173.2348
4.5 | 0.9972 | 0.00563 | -0.0928 | 177.1226
5 | 1.0566 | 0.00589 | -0.0932 | 179.3888
5.5 | 1.1125 | 0.00634 | -0.093 | 175.4732
6 | 1.1579 | 0.00731 | -0.0913 | 158.3995
6.5 | 1.1972 | 0.00835 | -0.0885 | 143.3772
7 | 1.2375 | 0.00913 | -0.0857 | 135.5422
7.5 | 1.2597 | 0.00996 | -0.0796 | 126.4759
8 | 1.2738 | 0.01111 | -0.0729 | 114.6535
8.5 | 1.2951 | 0.01244 | -0.0679 | 104.1077
9 | 1.3174 | 0.01394 | -0.0636 | 94.505
9.5 | 1.3379 | 0.01568 | -0.0594 | 85.3253
10 | 1.3588 | 0.01751 | -0.0555 | 77.6014
10.5 | 1.3745 | 0.0197 | -0.0515 | 69.7716
11 | 1.3935 | 0.02173 | -0.0479 | 64.1279
11.5 | 1.4222 | 0.0235 | -0.046 | 60.5191
12 | 1.4469 | 0.02579 | -0.0437 | 56.1031
12.5 | 1.4703 | 0.02828 | -0.0415 | 51.9908
13 | 1.4939 | 0.03088 | -0.0395 | 48.3776
13.5 | 1.515 | 0.03377 | -0.0376 | 44.8623
14 | 1.5381 | 0.03664 | -0.036 | 41.9787
14.5 | 1.5568 | 0.03996 | -0.0344 | 38.959
15 | 1.5755 | 0.04342 | -0.0331 | 36.2851
15.5 | 1.5942 | 0.04701 | -0.032 | 33.9119
16 | 1.6083 | 0.05116 | -0.0311 | 31.4367
16.5 | 1.6226 | 0.05544 | -0.0304 | 29.2677
17 | 1.6367 | 0.05986 | -0.03 | 27.3421
17.5 | 1.6472 | 0.06483 | -0.0299 | 25.408
18 | 1.6552 | 0.07022 | -0.0301 | 23.5716
18.5 | 1.6648 | 0.07561 | -0.0306 | 22.0183
19 | 1.6711 | 0.08154 | -0.0315 | 20.4942
19.5 | 1.6732 | 0.08815 | -0.0329 | 18.9813
20 | 1.6759 | 0.09487 | -0.0345 | 17.6652

## 103. Re 8M Mach 0.50 (1)
BIGFOIL.COM POLAR EXPORT
NACA63-518 a=0.6
NACA63-518 a=0.6 |  |  |  | Cl Max: | 1.573 | at alpha= | 9.5 | deg
JavaFoil+Calcfoil stall+Eppler ext transition |  |  |  | L/D Max: | 125.056 | at alpha= | 4 | deg
Re: | 8000000 |  |  | Cd Min: | 0.00592 | at alpha= | -1.5 | deg
Mach: | 0.5 |  |  | Cl=0 at alpha= | -3.493 | deg
|  |  |  | @ Cl=0.1, Cd= | 0.0064638
|  |  |  | @ Cl=0.4, Cd= | 0.0060025
|  |  |  | @ Cl=0.6, Cd= | 0.0063159
alpha (deg) | Cl | Cd | Cm | Cl/Cd
-20 | -0.947 | 0.14837 | -0.035 | -6.384
-19.5 | -0.919 | 0.14488 | -0.035 | -6.343
-19 | -0.897 | 0.14065 | -0.038 | -6.379
-18.5 | -0.865 | 0.13868 | -0.037 | -6.239
-18 | -0.834 | 0.1361 | -0.035 | -6.125
-17.5 | -0.804 | 0.12964 | -0.035 | -6.199
-17 | -0.78 | 0.12785 | -0.037 | -6.1
-16.5 | -0.751 | 0.11985 | -0.037 | -6.264
-16 | -0.719 | 0.11679 | -0.036 | -6.155
-15.5 | -0.688 | 0.11352 | -0.034 | -6.064
-15 | -0.66 | 0.10954 | -0.035 | -6.026
-14.5 | -0.634 | 0.10544 | -0.037 | -6.013
-14 | -0.603 | 0.10148 | -0.035 | -5.943
-13.5 | -0.577 | 0.08941 | -0.038 | -6.458
-13 | -0.551 | 0.08222 | -0.04 | -6.7
-12.5 | -0.517 | 0.09177 | -0.035 | -5.629
-12 | -0.488 | 0.08404 | -0.035 | -5.805
-11.5 | -0.462 | 0.07463 | -0.039 | -6.186
-11 | -0.43 | 0.08726 | -0.033 | -4.923
-10.5 | -0.401 | 0.08339 | -0.033 | -4.81
-10 | -0.373 | 0.07138 | -0.036 | -5.23
-9.5 | -0.575 | 0.03778 | -0.058 | -15.227
-9 | -0.622 | 0.01931 | -0.067 | -32.218
-8.5 | -0.608 | 0.01451 | -0.07 | -41.881
-8 | -0.579 | 0.01047 | -0.072 | -55.344
-7.5 | -0.531 | 0.00919 | -0.074 | -57.821
-7 | -0.48 | 0.00895 | -0.076 | -53.609
-6.5 | -0.417 | 0.00868 | -0.076 | -48.04
-6 | -0.351 | 0.00831 | -0.077 | -42.203
-5.5 | -0.283 | 0.00803 | -0.078 | -35.21
-5 | -0.213 | 0.00775 | -0.079 | -27.531
-4.5 | -0.143 | 0.00755 | -0.079 | -18.949
-4 | -0.072 | 0.00734 | -0.08 | -9.858
-3.5 | -0.001 | 0.00687 | -0.081 | -0.159
-3 | 0.07 | 0.00662 | -0.082 | 10.652
-2.5 | 0.143 | 0.00624 | -0.082 | 22.858
-2 | 0.215 | 0.0061 | -0.083 | 35.207
-1.5 | 0.286 | 0.00592 | -0.084 | 48.378
-1 | 0.358 | 0.00595 | -0.085 | 60.23
-0.5 | 0.43 | 0.00604 | -0.085 | 71.18
0 | 0.502 | 0.00615 | -0.086 | 81.547
0.5 | 0.574 | 0.00625 | -0.087 | 91.812
1 | 0.645 | 0.00643 | -0.088 | 100.42
1.5 | 0.711 | 0.00611 | -0.088 | 116.297
2 | 0.78 | 0.00689 | -0.088 | 113.226
2.5 | 0.848 | 0.00718 | -0.089 | 118.087
3 | 0.909 | 0.00749 | -0.089 | 121.318
3.5 | 0.976 | 0.00781 | -0.09 | 124.941
4 | 1.042 | 0.00833 | -0.09 | 125.056
4.5 | 1.106 | 0.00921 | -0.09 | 120.131
5 | 1.17 | 0.01011 | -0.091 | 115.712
5.5 | 1.232 | 0.01096 | -0.091 | 112.402
6 | 1.294 | 0.01201 | -0.092 | 107.699
6.5 | 1.35 | 0.01377 | -0.092 | 97.999
7 | 1.403 | 0.01552 | -0.092 | 90.378
7.5 | 1.453 | 0.01691 | -0.093 | 85.926
8 | 1.498 | 0.01822 | -0.093 | 82.215
8.5 | 1.535 | 0.02124 | -0.094 | 72.262
9 | 1.564 | 0.02288 | -0.094 | 68.329
9.5 | 1.573 | 0.02483 | -0.094 | 63.338
10 | 1.557 | 0.02687 | -0.095 | 57.934
10.5 | 1.49 | 0.02944 | -0.095 | 50.607
11 | 1.215 | 0.0339 | -0.095 | 35.832
11.5 | 0.983 | 0.0364 | -0.095 | 27.008
12 | 1.009 | 0.04161 | -0.095 | 24.247
12.5 | 1.041 | 0.04178 | -0.096 | 24.909
13 | 1.065 | 0.04787 | -0.096 | 22.252
13.5 | 1.097 | 0.04714 | -0.096 | 23.264
14 | 1.124 | 0.05187 | -0.097 | 21.669
14.5 | 1.124 | 0.06825 | -0.093 | 16.474

## 104. Re 8M Mach 0.50 (2)
BIGFOIL.COM POLAR EXPORT
NACA63-518 a=0.6
NACA63-518 a=0.6 |  |  |  | Cl Max: | 1.5383 | at alpha= | 16 | deg
XFOIL ncrit=9 |  |  |  | L/D Max: | 185.328 | at alpha= | 4.5 | deg
Re: | 8000000 |  |  | Cd Min: | 0.19243 | at alpha= | 20 | deg
Mach: | 0.5 |  |  | Cl=0 at alpha= | -3.5505 | deg
|  |  |  | @ Cl=0.1, Cd= | 0.0058481
|  |  |  | @ Cl=0.4, Cd= | 0.0048066
|  |  |  | @ Cl=0.6, Cd= | 0.0048668
alpha (deg) | Cl | Cd | Cm | Cl/Cd
-10.5 | -0.9308 | 0.01527 | -0.1144 | -60.9561
-10 | -0.9278 | 0.01288 | -0.1055 | -72.0342
-9.5 | -0.8719 | 0.01148 | -0.1006 | -75.9495
-9 | -0.8035 | 0.01056 | -0.0971 | -76.089
-8.5 | -0.7313 | 0.00982 | -0.0944 | -74.4705
-8 | -0.6579 | 0.0092 | -0.0924 | -71.5109
-7.5 | -0.5834 | 0.00868 | -0.0909 | -67.212
-7 | -0.5087 | 0.00827 | -0.0898 | -61.5115
-6.5 | -0.4343 | 0.00786 | -0.0891 | -55.2545
-6 | -0.3598 | 0.00754 | -0.0887 | -47.7188
-5.5 | -0.2857 | 0.00727 | -0.0885 | -39.2985
-5 | -0.2117 | 0.007 | -0.0886 | -30.2429
-4.5 | -0.1381 | 0.00677 | -0.0889 | -20.3988
-4 | -0.065 | 0.00653 | -0.0894 | -9.9541
-3.5 | 0.0073 | 0.0062 | -0.09 | 1.1774
-3 | 0.0796 | 0.00593 | -0.0907 | 13.4233
-2.5 | 0.1518 | 0.00564 | -0.0916 | 26.9149
-2 | 0.2235 | 0.00535 | -0.0926 | 41.7757
-1.5 | 0.2951 | 0.00495 | -0.0937 | 59.6162
-1 | 0.3673 | 0.00482 | -0.0948 | 76.2033
-0.5 | 0.4405 | 0.00479 | -0.0959 | 91.9624
0 | 0.5132 | 0.00483 | -0.097 | 106.2526
0.5 | 0.5864 | 0.00485 | -0.0982 | 120.9072
1 | 0.6591 | 0.00494 | -0.0992 | 133.4211
1.5 | 0.7322 | 0.00502 | -0.1002 | 145.8566
2.5 | 0.8771 | 0.00528 | -0.1019 | 166.1174
3 | 0.9491 | 0.00544 | -0.1025 | 174.4669
3.5 | 1.0209 | 0.00563 | -0.103 | 181.3321
4 | 1.0908 | 0.00589 | -0.103 | 185.1952
4.5 | 1.1583 | 0.00625 | -0.1024 | 185.328
5 | 1.2242 | 0.00662 | -0.1015 | 184.9245
5.5 | 1.282 | 0.0072 | -0.0991 | 178.0556
6 | 1.3014 | 0.00829 | -0.0906 | 156.9843
6.5 | 1.3 | 0.01015 | -0.0801 | 128.0788
7 | 1.2935 | 0.01298 | -0.0708 | 99.6533
7.5 | 1.2975 | 0.01581 | -0.0635 | 82.0683
8 | 1.3077 | 0.01865 | -0.0574 | 70.118
8.5 | 1.319 | 0.0217 | -0.0519 | 60.7834
9 | 1.3316 | 0.02496 | -0.0471 | 53.3494
9.5 | 1.3492 | 0.02829 | -0.0431 | 47.6918
10 | 1.3576 | 0.03237 | -0.0391 | 41.9401
10.5 | 1.3613 | 0.03711 | -0.0356 | 36.6828
11 | 1.3793 | 0.04115 | -0.0329 | 33.5188
11.5 | 1.3993 | 0.04514 | -0.0306 | 30.9991
12 | 1.4257 | 0.0489 | -0.029 | 29.1554
12.5 | 1.4463 | 0.05338 | -0.0272 | 27.0944
13 | 1.4664 | 0.05814 | -0.0258 | 25.2219
13.5 | 1.4851 | 0.06322 | -0.0246 | 23.491
14 | 1.5022 | 0.0687 | -0.0238 | 21.8661
14.5 | 1.5153 | 0.07478 | -0.0234 | 20.2634
15 | 1.5285 | 0.08117 | -0.0235 | 18.8308
15.5 | 1.5367 | 0.08829 | -0.0241 | 17.4051
16 | 1.5383 | 0.09644 | -0.0255 | 15.9509
16.5 | 1.5298 | 0.10596 | -0.0282 | 14.4375
17 | 1.5144 | 0.11669 | -0.0322 | 12.978
17.5 | 1.4925 | 0.1285 | -0.0376 | 11.6148
18 | 1.4695 | 0.14082 | -0.0441 | 10.4353
18.5 | 1.4473 | 0.15334 | -0.0514 | 9.4385
19 | 1.4246 | 0.16629 | -0.0597 | 8.567
19.5 | 1.4028 | 0.17939 | -0.0686 | 7.8198
20 | 1.3835 | 0.19243 | -0.0778 | 7.1896

## 105. Re 10M Mach 0.00 (1)
BIGFOIL.COM POLAR EXPORT
NACA63-518 a=0.6
NACA63-518 a=0.6 |  |  |  | Cl Max: | 1.751 | at alpha= | 15 | deg
JavaFoil+Calcfoil stall+Eppler ext transition |  |  |  | L/D Max: | 140.569 | at alpha= | 4.5 | deg
Re: | 10000000 |  |  | Cd Min: | 0.00549 | at alpha= | -0.5 | deg
Mach: | 0 |  |  | Cl=0 at alpha= | -3.4919 | deg
|  |  |  | @ Cl=0.1, Cd= | 0.0058981
|  |  |  | @ Cl=0.4, Cd= | 0.0055122
|  |  |  | @ Cl=0.6, Cd= | 0.0057595
alpha (deg) | Cl | Cd | Cm | Cl/Cd
-20 | -0.83 | 0.13142 | -0.034 | -6.318
-19.5 | -0.845 | 0.12485 | -0.035 | -6.772
-19 | -0.863 | 0.11388 | -0.036 | -7.581
-18.5 | -0.886 | 0.09804 | -0.039 | -9.034
-18 | -0.899 | 0.09041 | -0.04 | -9.945
-17.5 | -0.921 | 0.07521 | -0.042 | -12.241
-17 | -0.94 | 0.06211 | -0.044 | -15.131
-16.5 | -0.952 | 0.05298 | -0.046 | -17.973
-16 | -0.961 | 0.0451 | -0.047 | -21.313
-15.5 | -0.963 | 0.04026 | -0.048 | -23.923
-15 | -0.965 | 0.03408 | -0.05 | -28.317
-14.5 | -0.96 | 0.02995 | -0.051 | -32.06
-14 | -0.952 | 0.02604 | -0.052 | -36.569
-13.5 | -0.943 | 0.02195 | -0.053 | -42.983
-13 | -0.928 | 0.01893 | -0.054 | -49.034
-12.5 | -0.909 | 0.01642 | -0.056 | -55.358
-12 | -0.885 | 0.01453 | -0.057 | -60.886
-11.5 | -0.857 | 0.01279 | -0.058 | -66.992
-11 | -0.824 | 0.0117 | -0.059 | -70.429
-10.5 | -0.788 | 0.00972 | -0.06 | -81.106
-10 | -0.756 | 0.00849 | -0.062 | -89.006
-9.5 | -0.707 | 0.00822 | -0.062 | -86.003
-9 | -0.654 | 0.00794 | -0.063 | -82.398
-8.5 | -0.599 | 0.00768 | -0.064 | -77.982
-8 | -0.543 | 0.0074 | -0.064 | -73.379
-7.5 | -0.485 | 0.00716 | -0.065 | -67.824
-7 | -0.427 | 0.00695 | -0.066 | -61.453
-6.5 | -0.368 | 0.0073 | -0.066 | -50.369
-6 | -0.308 | 0.00714 | -0.067 | -43.098
-5.5 | -0.247 | 0.00702 | -0.068 | -35.211
-5 | -0.186 | 0.00684 | -0.068 | -27.195
-4.5 | -0.125 | 0.00675 | -0.069 | -18.452
-4 | -0.063 | 0.0064 | -0.069 | -9.828
-3.5 | -0.001 | 0.00628 | -0.07 | -0.15
-3 | 0.061 | 0.00609 | -0.071 | 10.034
-2.5 | 0.124 | 0.00578 | -0.071 | 21.371
-2 | 0.186 | 0.0057 | -0.072 | 32.603
-1.5 | 0.248 | 0.00563 | -0.073 | 44.086
-1 | 0.31 | 0.00551 | -0.073 | 56.282
-0.5 | 0.372 | 0.00549 | -0.074 | 67.795
0 | 0.435 | 0.00554 | -0.075 | 78.399
0.5 | 0.497 | 0.0056 | -0.075 | 88.718
1 | 0.559 | 0.0057 | -0.076 | 97.999
1.5 | 0.621 | 0.00579 | -0.077 | 107.231
2 | 0.683 | 0.00594 | -0.077 | 115.013
2.5 | 0.745 | 0.00609 | -0.078 | 122.371
3 | 0.802 | 0.00624 | -0.078 | 128.623
3.5 | 0.864 | 0.00649 | -0.079 | 133.091
4 | 0.925 | 0.00699 | -0.08 | 132.331
4.5 | 0.978 | 0.00696 | -0.08 | 140.569
5 | 1.035 | 0.00795 | -0.08 | 130.206
5.5 | 1.091 | 0.00842 | -0.081 | 129.567
6 | 1.146 | 0.00902 | -0.081 | 127.036
6.5 | 1.2 | 0.00989 | -0.081 | 121.351
7 | 1.252 | 0.01077 | -0.082 | 116.195
7.5 | 1.303 | 0.01155 | -0.082 | 112.767
8 | 1.353 | 0.01222 | -0.082 | 110.787
8.5 | 1.402 | 0.01293 | -0.083 | 108.455
9 | 1.447 | 0.01457 | -0.083 | 99.344
9.5 | 1.491 | 0.01529 | -0.083 | 97.519
10 | 1.533 | 0.01612 | -0.084 | 95.084
10.5 | 1.572 | 0.01703 | -0.084 | 92.303
11 | 1.608 | 0.01792 | -0.085 | 89.745
11.5 | 1.642 | 0.01887 | -0.085 | 86.989
12 | 1.67 | 0.01989 | -0.085 | 83.991
12.5 | 1.694 | 0.02099 | -0.086 | 80.72
13 | 1.714 | 0.02219 | -0.086 | 77.241
13.5 | 1.73 | 0.0234 | -0.087 | 73.93
14 | 1.741 | 0.02478 | -0.087 | 70.249
14.5 | 1.748 | 0.02623 | -0.087 | 66.635
15 | 1.751 | 0.02737 | -0.088 | 63.972
15.5 | 1.746 | 0.02926 | -0.088 | 59.657
16 | 1.736 | 0.03086 | -0.088 | 56.266
16.5 | 1.722 | 0.03287 | -0.088 | 52.388
17 | 1.703 | 0.03499 | -0.089 | 48.671
17.5 | 1.68 | 0.03729 | -0.089 | 45.055
18 | 1.654 | 0.03959 | -0.089 | 41.795
18.5 | 1.625 | 0.04208 | -0.089 | 38.61
19 | 1.592 | 0.04512 | -0.089 | 35.291
19.5 | 1.558 | 0.04811 | -0.09 | 32.379
20 | 1.52 | 0.0515 | -0.09 | 29.519

## 106. Re 10M Mach 0.00 (2)
BIGFOIL.COM POLAR EXPORT
NACA63-518 a=0.6
NACA63-518 a=0.6 |  |  |  | Cl Max: | 1.744 | at alpha= | 20 | deg
XFOIL ncrit=9 |  |  |  | L/D Max: | 175.533 | at alpha= | 4.5 | deg
Re: | 10000000 |  |  | Cd Min: | 0.0702 | at alpha= | 20 | deg
Mach: | 0 |  |  | Cl=0 at alpha= | -3.5352 | deg
|  |  |  | @ Cl=0.1, Cd= | 0.0052005
|  |  |  | @ Cl=0.4, Cd= | 0.0043624
|  |  |  | @ Cl=0.6, Cd= | 0.0044859
alpha (deg) | Cl | Cd | Cm | Cl/Cd
-20 | -1.3782 | 0.04256 | -0.0815 | -32.3825
-19.5 | -1.3783 | 0.03769 | -0.0829 | -36.5694
-19 | -1.3762 | 0.03336 | -0.0837 | -41.253
-18.5 | -1.3717 | 0.02941 | -0.084 | -46.6406
-18 | -1.3608 | 0.02614 | -0.0839 | -52.0581
-17.5 | -1.3477 | 0.02319 | -0.0834 | -58.1156
-17 | -1.3334 | 0.02062 | -0.0823 | -64.6654
-16.5 | -1.3195 | 0.01842 | -0.0803 | -71.6341
-16 | -1.3089 | 0.01667 | -0.0767 | -78.5183
-15.5 | -1.2993 | 0.01555 | -0.0709 | -83.5563
-15 | -1.2633 | 0.01465 | -0.0688 | -86.2321
-14.5 | -1.2224 | 0.01381 | -0.0674 | -88.5156
-14 | -1.1775 | 0.01307 | -0.0664 | -90.0918
-13.5 | -1.131 | 0.01229 | -0.0656 | -92.026
-13 | -1.089 | 0.01103 | -0.0644 | -98.7307
-12.5 | -1.0375 | 0.01044 | -0.0642 | -99.3774
-12 | -0.9835 | 0.00999 | -0.0643 | -98.4484
-11.5 | -0.9284 | 0.0096 | -0.0645 | -96.7083
-11 | -0.8733 | 0.00918 | -0.0647 | -95.1307
-10.5 | -0.8172 | 0.00882 | -0.0651 | -92.6531
-10 | -0.7602 | 0.00849 | -0.0655 | -89.5406
-9.5 | -0.703 | 0.00817 | -0.066 | -86.0465
-9 | -0.6456 | 0.00786 | -0.0666 | -82.1374
-8.5 | -0.5875 | 0.0076 | -0.0672 | -77.3026
-8 | -0.5292 | 0.00732 | -0.0678 | -72.2951
-7.5 | -0.4707 | 0.00709 | -0.0685 | -66.3893
-7 | -0.4117 | 0.00686 | -0.0692 | -60.0146
-6.5 | -0.3527 | 0.00668 | -0.07 | -52.7994
-6 | -0.2934 | 0.00648 | -0.0708 | -45.2778
-5.5 | -0.2339 | 0.00632 | -0.0716 | -37.0095
-5 | -0.1745 | 0.00616 | -0.0725 | -28.3279
-4.5 | -0.1149 | 0.00596 | -0.0733 | -19.2785
-4 | -0.0555 | 0.00575 | -0.0742 | -9.6522
-3.5 | 0.0042 | 0.00555 | -0.0751 | 0.75676
-3 | 0.0638 | 0.00534 | -0.076 | 11.9476
-2.5 | 0.1235 | 0.00511 | -0.077 | 24.1683
-2 | 0.1832 | 0.00491 | -0.078 | 37.3116
-1.5 | 0.2429 | 0.00465 | -0.079 | 52.2366
-1 | 0.3024 | 0.00438 | -0.08 | 69.0411
-0.5 | 0.3628 | 0.00435 | -0.0811 | 83.4023
0 | 0.423 | 0.00437 | -0.0821 | 96.7963
0.5 | 0.4831 | 0.0044 | -0.083 | 109.7955
1 | 0.5432 | 0.00441 | -0.0841 | 123.1746
1.5 | 0.6031 | 0.00449 | -0.085 | 134.3207
2 | 0.6629 | 0.00455 | -0.086 | 145.6923
2.5 | 0.7226 | 0.00464 | -0.0869 | 155.7328
3 | 0.7815 | 0.00479 | -0.0878 | 163.1524
3.5 | 0.8397 | 0.005 | -0.0886 | 167.94
4 | 0.8973 | 0.00523 | -0.0892 | 171.5679
4.5 | 0.9549 | 0.00544 | -0.0899 | 175.5331
5 | 1.0106 | 0.00578 | -0.0903 | 174.8443
5.5 | 1.0615 | 0.00642 | -0.09 | 165.3427
6 | 1.1061 | 0.00738 | -0.0888 | 149.878
6.5 | 1.1538 | 0.00801 | -0.0879 | 144.0449
7 | 1.1981 | 0.0087 | -0.0865 | 137.7126
7.5 | 1.2417 | 0.0093 | -0.0849 | 133.5161
8 | 1.2809 | 0.00995 | -0.0826 | 128.7337
8.5 | 1.3021 | 0.0106 | -0.0768 | 122.8396
9 | 1.3218 | 0.01157 | -0.0716 | 114.2437
9.5 | 1.3415 | 0.01282 | -0.067 | 104.6412
10 | 1.3657 | 0.01408 | -0.0633 | 96.9957
10.5 | 1.3876 | 0.01553 | -0.0598 | 89.3496
11 | 1.4125 | 0.0169 | -0.0567 | 83.5799
11.5 | 1.437 | 0.01825 | -0.0538 | 78.7397
12 | 1.467 | 0.01949 | -0.052 | 75.2694
12.5 | 1.4915 | 0.02129 | -0.0497 | 70.0564
13 | 1.516 | 0.02316 | -0.0476 | 65.4577
13.5 | 1.5392 | 0.02526 | -0.0456 | 60.9343
14 | 1.5633 | 0.02739 | -0.0439 | 57.0756
14.5 | 1.5849 | 0.0298 | -0.0422 | 53.1846
15 | 1.6052 | 0.03239 | -0.0407 | 49.5585
15.5 | 1.6265 | 0.03502 | -0.0394 | 46.4449
16 | 1.6451 | 0.03793 | -0.0382 | 43.372
16.5 | 1.6628 | 0.04102 | -0.0371 | 40.5363
17 | 1.6797 | 0.04432 | -0.0362 | 37.8994
17.5 | 1.6939 | 0.04795 | -0.0355 | 35.3264
18 | 1.7058 | 0.05195 | -0.0349 | 32.8354
18.5 | 1.7184 | 0.05599 | -0.0347 | 30.6912
19 | 1.73 | 0.06026 | -0.0347 | 28.7089
19.5 | 1.7382 | 0.06505 | -0.0349 | 26.721
20 | 1.744 | 0.0702 | -0.0354 | 24.8433

## 107. Re 10M Mach 0.10 (1)
BIGFOIL.COM POLAR EXPORT
NACA63-518 a=0.6
NACA63-518 a=0.6 |  |  |  | Cl Max: | 1.74 | at alpha= | 14.5 | deg
JavaFoil+Calcfoil stall+Eppler ext transition |  |  |  | L/D Max: | 132.431 | at alpha= | 3.5 | deg
Re: | 10000000 |  |  | Cd Min: | 0.00549 | at alpha= | -0.5 | deg
Mach: | 0.1 |  |  | Cl=0 at alpha= | -3.4919 | deg
|  |  |  | @ Cl=0.1, Cd= | 0.0059081
|  |  |  | @ Cl=0.4, Cd= | 0.0055106
|  |  |  | @ Cl=0.6, Cd= | 0.0057652
alpha (deg) | Cl | Cd | Cm | Cl/Cd
-20 | -0.781 | 0.13797 | -0.033 | -5.663
-19.5 | -0.8 | 0.13093 | -0.034 | -6.11
-19 | -0.822 | 0.11872 | -0.036 | -6.921
-18.5 | -0.842 | 0.10745 | -0.037 | -7.839
-18 | -0.862 | 0.09633 | -0.039 | -8.947
-17.5 | -0.879 | 0.08695 | -0.04 | -10.105
-17 | -0.902 | 0.07155 | -0.043 | -12.607
-16.5 | -0.922 | 0.05845 | -0.045 | -15.781
-16 | -0.936 | 0.04948 | -0.047 | -18.909
-15.5 | -0.944 | 0.04215 | -0.048 | -22.403
-15 | -0.948 | 0.03641 | -0.049 | -26.03
-14.5 | -0.947 | 0.03148 | -0.051 | -30.076
-14 | -0.94 | 0.02764 | -0.052 | -34.025
-13.5 | -0.934 | 0.02318 | -0.053 | -40.291
-13 | -0.921 | 0.01993 | -0.054 | -46.211
-12.5 | -0.904 | 0.01716 | -0.056 | -52.672
-12 | -0.881 | 0.01504 | -0.057 | -58.623
-11.5 | -0.855 | 0.01318 | -0.058 | -64.899
-11 | -0.824 | 0.0118 | -0.059 | -69.836
-10.5 | -0.788 | 0.01078 | -0.06 | -73.085
-10 | -0.758 | 0.00861 | -0.062 | -88.013
-9.5 | -0.709 | 0.00825 | -0.063 | -85.928
-9 | -0.656 | 0.00796 | -0.063 | -82.402
-8.5 | -0.601 | 0.00771 | -0.064 | -78.022
-8 | -0.545 | 0.00747 | -0.065 | -73.016
-7.5 | -0.488 | 0.00718 | -0.065 | -67.872
-7 | -0.429 | 0.00701 | -0.066 | -61.218
-6.5 | -0.37 | 0.00733 | -0.067 | -50.435
-6 | -0.309 | 0.00721 | -0.067 | -42.917
-5.5 | -0.248 | 0.00703 | -0.068 | -35.303
-5 | -0.187 | 0.00687 | -0.068 | -27.198
-4.5 | -0.125 | 0.00676 | -0.069 | -18.527
-4 | -0.063 | 0.00637 | -0.07 | -9.914
-3.5 | -0.001 | 0.00629 | -0.07 | -0.151
-3 | 0.061 | 0.0061 | -0.071 | 10.081
-2.5 | 0.124 | 0.00579 | -0.072 | 21.471
-2 | 0.187 | 0.00571 | -0.072 | 32.739
-1.5 | 0.249 | 0.00563 | -0.073 | 44.298
-1 | 0.312 | 0.00554 | -0.074 | 56.297
-0.5 | 0.374 | 0.00549 | -0.074 | 68.16
0 | 0.437 | 0.00554 | -0.075 | 78.833
0.5 | 0.499 | 0.00564 | -0.076 | 88.563
1 | 0.562 | 0.00571 | -0.076 | 98.423
1.5 | 0.624 | 0.0058 | -0.077 | 107.683
2 | 0.686 | 0.00599 | -0.078 | 114.583
2.5 | 0.749 | 0.00609 | -0.078 | 122.866
3 | 0.806 | 0.00625 | -0.079 | 129.067
3.5 | 0.868 | 0.00655 | -0.08 | 132.431
4 | 0.929 | 0.00702 | -0.08 | 132.296
4.5 | 0.982 | 0.00754 | -0.08 | 130.363
5 | 1.039 | 0.008 | -0.08 | 129.925
5.5 | 1.095 | 0.00851 | -0.081 | 128.711
6 | 1.151 | 0.00911 | -0.081 | 126.399
6.5 | 1.205 | 0.00998 | -0.082 | 120.661
7 | 1.257 | 0.0109 | -0.082 | 115.303
7.5 | 1.308 | 0.01168 | -0.082 | 111.989
8 | 1.359 | 0.01236 | -0.083 | 109.917
8.5 | 1.407 | 0.01307 | -0.083 | 107.692
9 | 1.452 | 0.01474 | -0.083 | 98.562
9.5 | 1.496 | 0.01551 | -0.084 | 96.492
10 | 1.538 | 0.01635 | -0.084 | 94.077
10.5 | 1.576 | 0.01728 | -0.085 | 91.239
11 | 1.612 | 0.01817 | -0.085 | 88.702
11.5 | 1.645 | 0.0192 | -0.085 | 85.656
12 | 1.672 | 0.02024 | -0.086 | 82.609
12.5 | 1.695 | 0.02133 | -0.086 | 79.47
13 | 1.713 | 0.02257 | -0.087 | 75.9
13.5 | 1.727 | 0.02383 | -0.087 | 72.453
14 | 1.736 | 0.02522 | -0.087 | 68.809
14.5 | 1.74 | 0.02677 | -0.088 | 65.016
15 | 1.74 | 0.02798 | -0.088 | 62.192
15.5 | 1.731 | 0.02992 | -0.088 | 57.876
16 | 1.718 | 0.03159 | -0.088 | 54.384
16.5 | 1.699 | 0.03367 | -0.089 | 50.477
17 | 1.676 | 0.03591 | -0.089 | 46.675
17.5 | 1.649 | 0.03839 | -0.089 | 42.949
18 | 1.617 | 0.04109 | -0.089 | 39.365
18.5 | 1.582 | 0.04384 | -0.089 | 36.094
19 | 1.545 | 0.04662 | -0.09 | 33.143
19.5 | 1.504 | 0.05031 | -0.09 | 29.902

## 108. Re 10M Mach 0.10 (2)
BIGFOIL.COM POLAR EXPORT
NACA63-518 a=0.6
NACA63-518 a=0.6 |  |  |  | Cl Max: | 1.7367 | at alpha= | 20 | deg
XFOIL ncrit=9 |  |  |  | L/D Max: | 176.081 | at alpha= | 4.5 | deg
Re: | 10000000 |  |  | Cd Min: | 0.07352 | at alpha= | 20 | deg
Mach: | 0.1 |  |  | Cl=0 at alpha= | -3.5358 | deg
|  |  |  | @ Cl=0.1, Cd= | 0.0052134
|  |  |  | @ Cl=0.4, Cd= | 0.0043657
|  |  |  | @ Cl=0.6, Cd= | 0.0044904
alpha (deg) | Cl | Cd | Cm | Cl/Cd
-20 | -1.3551 | 0.04697 | -0.0822 | -28.8503
-19.5 | -1.3584 | 0.04133 | -0.0843 | -32.8672
-19 | -1.3594 | 0.03643 | -0.0855 | -37.3154
-18.5 | -1.3585 | 0.03199 | -0.0861 | -42.4664
-18 | -1.3504 | 0.02834 | -0.0862 | -47.65
-17.5 | -1.3397 | 0.02502 | -0.0859 | -53.5452
-17 | -1.325 | 0.02222 | -0.0851 | -59.631
-16.5 | -1.3095 | 0.01977 | -0.0838 | -66.2367
-16 | -1.2977 | 0.01761 | -0.0811 | -73.6911
-15.5 | -1.2905 | 0.01608 | -0.076 | -80.255
-15 | -1.2669 | 0.01512 | -0.0718 | -83.7897
-14.5 | -1.2286 | 0.01419 | -0.0699 | -86.5821
-14 | -1.1851 | 0.01336 | -0.0685 | -88.7051
-13.5 | -1.1377 | 0.01264 | -0.0676 | -90.0079
-13 | -1.0898 | 0.01185 | -0.0668 | -91.9662
-12.5 | -1.0452 | 0.01068 | -0.0657 | -97.8652
-12 | -0.9918 | 0.01011 | -0.0656 | -98.1009
-11.5 | -0.9362 | 0.00971 | -0.0657 | -96.4161
-11 | -0.8804 | 0.00929 | -0.0658 | -94.7686
-10.5 | -0.8239 | 0.0089 | -0.0661 | -92.573
-10 | -0.7665 | 0.00855 | -0.0664 | -89.6491
-9.5 | -0.7086 | 0.00824 | -0.0669 | -85.9951
-9 | -0.6507 | 0.00792 | -0.0673 | -82.1591
-8.5 | -0.5921 | 0.00763 | -0.0679 | -77.6016
-8 | -0.5332 | 0.00736 | -0.0685 | -72.4457
-7.5 | -0.4742 | 0.00712 | -0.0691 | -66.6011
-7 | -0.4147 | 0.00689 | -0.0698 | -60.1887
-6.5 | -0.3552 | 0.0067 | -0.0706 | -53.0149
-6 | -0.2955 | 0.00651 | -0.0713 | -45.3917
-5.5 | -0.2356 | 0.00634 | -0.0721 | -37.1609
-5 | -0.1757 | 0.00618 | -0.0729 | -28.4304
-4.5 | -0.1157 | 0.00597 | -0.0738 | -19.3802
-4 | -0.0558 | 0.00577 | -0.0747 | -9.6707
-3.5 | 0.0043 | 0.00557 | -0.0756 | 0.77199
-3 | 0.0643 | 0.00535 | -0.0765 | 12.0187
-2.5 | 0.1244 | 0.00512 | -0.0775 | 24.2969
-2 | 0.1845 | 0.00492 | -0.0785 | 37.5
-1.5 | 0.2445 | 0.00466 | -0.0795 | 52.4678
-1 | 0.3044 | 0.00439 | -0.0805 | 69.3394
-0.5 | 0.3652 | 0.00436 | -0.0815 | 83.7615
0 | 0.4259 | 0.00437 | -0.0825 | 97.46
0.5 | 0.4863 | 0.0044 | -0.0835 | 110.5227
1 | 0.5469 | 0.00442 | -0.0845 | 123.733
1.5 | 0.6072 | 0.0045 | -0.0855 | 134.9333
2 | 0.6674 | 0.00457 | -0.0865 | 146.0394
2.5 | 0.7275 | 0.00465 | -0.0874 | 156.4516
3 | 0.7869 | 0.0048 | -0.0883 | 163.9375
3.5 | 0.8455 | 0.00501 | -0.0891 | 168.7625
4 | 0.9035 | 0.00524 | -0.0897 | 172.4237
4.5 | 0.9614 | 0.00546 | -0.0904 | 176.0806
5 | 1.0174 | 0.0058 | -0.0908 | 175.4138
5.5 | 1.0687 | 0.00644 | -0.0904 | 165.9472
6 | 1.1133 | 0.0074 | -0.0891 | 150.4459
6.5 | 1.1605 | 0.00806 | -0.088 | 143.9826
7 | 1.2044 | 0.00877 | -0.0864 | 137.3318
7.5 | 1.2472 | 0.00939 | -0.0846 | 132.8222
8 | 1.2849 | 0.01005 | -0.0819 | 127.8507
8.5 | 1.3006 | 0.01079 | -0.0752 | 120.5375
9 | 1.3218 | 0.01183 | -0.0703 | 111.7329
9.5 | 1.3421 | 0.01315 | -0.0658 | 102.0608
10 | 1.366 | 0.01449 | -0.0622 | 94.2719
11 | 1.4118 | 0.01749 | -0.0555 | 80.7204
11.5 | 1.4359 | 0.01894 | -0.0525 | 75.8131
13 | 1.5144 | 0.02414 | -0.0463 | 62.7341
13.5 | 1.5382 | 0.02629 | -0.0444 | 58.5089
14 | 1.5629 | 0.02846 | -0.0427 | 54.9157
14.5 | 1.5849 | 0.03094 | -0.041 | 51.225
15 | 1.6059 | 0.03356 | -0.0395 | 47.8516
15.5 | 1.6256 | 0.03642 | -0.0382 | 44.6348
16 | 1.6423 | 0.03962 | -0.0369 | 41.4513
16.5 | 1.6596 | 0.04289 | -0.0359 | 38.6943
17 | 1.6754 | 0.0464 | -0.035 | 36.1078
17.5 | 1.6887 | 0.05026 | -0.0343 | 33.5993
18 | 1.7008 | 0.0544 | -0.0339 | 31.2647
18.5 | 1.7137 | 0.05854 | -0.0337 | 29.274
19 | 1.7247 | 0.06303 | -0.0338 | 27.3632
19.5 | 1.7308 | 0.06819 | -0.0341 | 25.382
20 | 1.7367 | 0.07352 | -0.0348 | 23.6221

## 109. Re 10M Mach 0.25 (1)
BIGFOIL.COM POLAR EXPORT
NACA63-518 a=0.6
NACA63-518 a=0.6 |  |  |  | Cl Max: | 1.693 | at alpha= | 13 | deg
JavaFoil+Calcfoil stall+Eppler ext transition |  |  |  | L/D Max: | 132.184 | at alpha= | 3.5 | deg
Re: | 10000000 |  |  | Cd Min: | 0.00555 | at alpha= | -0.5 | deg
Mach: | 0.25 |  |  | Cl=0 at alpha= | -3.4922 | deg
|  |  |  | @ Cl=0.1, Cd= | 0.0059935
|  |  |  | @ Cl=0.4, Cd= | 0.0055711
|  |  |  | @ Cl=0.6, Cd= | 0.0058523
alpha (deg) | Cl | Cd | Cm | Cl/Cd
-18 | -0.56 | 0.13448 | -0.032 | -4.162
-17.5 | -0.605 | 0.1244 | -0.033 | -4.866
-17 | -0.646 | 0.11711 | -0.034 | -5.513
-16.5 | -0.683 | 0.10833 | -0.036 | -6.305
-16 | -0.717 | 0.09858 | -0.037 | -7.274
-15.5 | -0.749 | 0.08706 | -0.04 | -8.605
-15 | -0.783 | 0.07108 | -0.044 | -11.019
-14.5 | -0.823 | 0.05074 | -0.048 | -16.222
-14 | -0.849 | 0.03859 | -0.051 | -22.001
-13.5 | -0.859 | 0.03284 | -0.052 | -26.146
-13 | -0.861 | 0.02796 | -0.054 | -30.804
-12.5 | -0.859 | 0.0231 | -0.055 | -37.206
-12 | -0.852 | 0.0191 | -0.057 | -44.586
-11.5 | -0.836 | 0.01613 | -0.058 | -51.843
-11 | -0.813 | 0.01397 | -0.06 | -58.206
-10.5 | -0.784 | 0.01231 | -0.061 | -63.703
-10 | -0.749 | 0.01107 | -0.062 | -67.689
-9.5 | -0.71 | 0.00974 | -0.063 | -72.82
-9 | -0.668 | 0.00821 | -0.065 | -81.416
-8.5 | -0.614 | 0.00795 | -0.066 | -77.171
-8 | -0.557 | 0.00766 | -0.066 | -72.733
-7.5 | -0.499 | 0.00743 | -0.067 | -67.126
-7 | -0.44 | 0.00717 | -0.068 | -61.266
-6.5 | -0.379 | 0.00752 | -0.068 | -50.416
-6 | -0.317 | 0.0073 | -0.069 | -43.449
-5.5 | -0.255 | 0.00716 | -0.07 | -35.577
-5 | -0.192 | 0.007 | -0.07 | -27.426
-4.5 | -0.129 | 0.00682 | -0.071 | -18.858
-4 | -0.065 | 0.00646 | -0.072 | -10.043
-3.5 | -0.001 | 0.00636 | -0.072 | -0.153
-3 | 0.063 | 0.00617 | -0.073 | 10.224
-2.5 | 0.128 | 0.00586 | -0.074 | 21.776
-2 | 0.192 | 0.00577 | -0.074 | 33.287
-1.5 | 0.256 | 0.00572 | -0.075 | 44.812
-1 | 0.32 | 0.00557 | -0.076 | 57.565
-0.5 | 0.385 | 0.00555 | -0.076 | 69.282
0 | 0.449 | 0.00564 | -0.077 | 79.569
0.5 | 0.513 | 0.00572 | -0.078 | 89.762
1 | 0.577 | 0.00582 | -0.078 | 99.219
1.5 | 0.641 | 0.00591 | -0.079 | 108.456
2 | 0.705 | 0.0061 | -0.08 | 115.716
2.5 | 0.769 | 0.00623 | -0.08 | 123.442
3 | 0.828 | 0.00646 | -0.081 | 128.205
3.5 | 0.891 | 0.00674 | -0.082 | 132.184
4 | 0.947 | 0.00731 | -0.082 | 129.532
4.5 | 1.005 | 0.00784 | -0.082 | 128.125
5 | 1.064 | 0.00834 | -0.082 | 127.469
5.5 | 1.121 | 0.00891 | -0.083 | 125.818
6 | 1.178 | 0.00966 | -0.083 | 121.914
6.5 | 1.232 | 0.01058 | -0.084 | 116.468
7 | 1.285 | 0.01161 | -0.084 | 110.754
7.5 | 1.337 | 0.01242 | -0.084 | 107.657
8 | 1.388 | 0.01317 | -0.085 | 105.398
8.5 | 1.436 | 0.01402 | -0.085 | 102.46
9 | 1.481 | 0.0158 | -0.085 | 93.712
9.5 | 1.523 | 0.01669 | -0.086 | 91.247
10 | 1.562 | 0.01761 | -0.086 | 88.683
10.5 | 1.597 | 0.0187 | -0.087 | 85.385
11 | 1.628 | 0.01974 | -0.087 | 82.5
11.5 | 1.655 | 0.02089 | -0.087 | 79.22
12 | 1.675 | 0.02219 | -0.088 | 75.464
12.5 | 1.687 | 0.02354 | -0.088 | 71.672
13 | 1.693 | 0.02506 | -0.089 | 67.533
13.5 | 1.691 | 0.02661 | -0.089 | 63.561
14 | 1.683 | 0.02849 | -0.089 | 59.056
14.5 | 1.667 | 0.03029 | -0.09 | 55.021
15 | 1.643 | 0.03204 | -0.09 | 51.269
15.5 | 1.607 | 0.03431 | -0.09 | 46.829
16 | 1.56 | 0.03728 | -0.09 | 41.851
16.5 | 1.506 | 0.04008 | -0.09 | 37.573
17 | 1.445 | 0.04287 | -0.091 | 33.695
17.5 | 1.375 | 0.04671 | -0.091 | 29.437
18 | 1.298 | 0.05189 | -0.091 | 25.013

## 110. Re 10M Mach 0.25 (2)
BIGFOIL.COM POLAR EXPORT
NACA63-518 a=0.6
NACA63-518 a=0.6 |  |  |  | Cl Max: | 1.7058 | at alpha= | 20 | deg
XFOIL ncrit=9 |  |  |  | L/D Max: | 179.424 | at alpha= | 4.5 | deg
Re: | 10000000 |  |  | Cd Min: | 0.09093 | at alpha= | 20 | deg
Mach: | 0.25 |  |  | Cl=0 at alpha= | -3.537 | deg
|  |  |  | @ Cl=0.1, Cd= | 0.0053189
|  |  |  | @ Cl=0.4, Cd= | 0.0044166
|  |  |  | @ Cl=0.6, Cd= | 0.0045166
alpha (deg) | Cl | Cd | Cm | Cl/Cd
-20 | -1.1599 | 0.08282 | -0.0717 | -14.0051
-19.5 | -1.1972 | 0.07051 | -0.0799 | -16.9792
-19 | -1.2229 | 0.06047 | -0.086 | -20.2233
-18.5 | -1.2479 | 0.05133 | -0.0909 | -24.3113
-18 | -1.259 | 0.04433 | -0.0939 | -28.4006
-17.5 | -1.2653 | 0.03842 | -0.0957 | -32.9334
-17 | -1.2679 | 0.03332 | -0.0964 | -38.0522
-16.5 | -1.2649 | 0.02891 | -0.0965 | -43.753
-16 | -1.256 | 0.02514 | -0.0959 | -49.9602
-15.5 | -1.2448 | 0.02176 | -0.0948 | -57.2059
-15 | -1.2277 | 0.01912 | -0.0931 | -64.2103
-14.5 | -1.217 | 0.01682 | -0.0895 | -72.3543
-14 | -1.2101 | 0.01544 | -0.0828 | -78.3744
-13.5 | -1.1738 | 0.01429 | -0.0796 | -82.1414
-13 | -1.1285 | 0.01334 | -0.0774 | -84.5952
-12.5 | -1.0787 | 0.0125 | -0.0757 | -86.296
-12 | -1.027 | 0.01165 | -0.0743 | -88.1545
-11.5 | -0.9784 | 0.01043 | -0.0728 | -93.8063
-11 | -0.9208 | 0.00985 | -0.0722 | -93.4822
-10.5 | -0.861 | 0.00941 | -0.0718 | -91.4984
-10 | -0.8011 | 0.00894 | -0.0716 | -89.6085
-9.5 | -0.7403 | 0.00857 | -0.0716 | -86.3827
-9 | -0.6789 | 0.00825 | -0.0717 | -82.2909
-8.5 | -0.6177 | 0.00788 | -0.0719 | -78.3883
-8 | -0.5559 | 0.00759 | -0.0722 | -73.2411
-7.5 | -0.494 | 0.00731 | -0.0726 | -67.5787
-7 | -0.4318 | 0.00706 | -0.0731 | -61.1615
-6.5 | -0.3696 | 0.00682 | -0.0736 | -54.1935
-6 | -0.3072 | 0.00666 | -0.0743 | -46.1261
-5.5 | -0.2447 | 0.00645 | -0.0749 | -37.938
-5 | -0.1823 | 0.00627 | -0.0757 | -29.075
-4.5 | -0.1198 | 0.0061 | -0.0765 | -19.6393
-4 | -0.0576 | 0.00584 | -0.0773 | -9.863
-3.5 | 0.0046 | 0.00565 | -0.0781 | 0.81416
-3 | 0.0671 | 0.00543 | -0.0791 | 12.3573
-2.5 | 0.1293 | 0.00522 | -0.08 | 24.7701
-2 | 0.1917 | 0.00498 | -0.081 | 38.494
-1.5 | 0.2537 | 0.00472 | -0.0821 | 53.75
-1 | 0.316 | 0.00443 | -0.0831 | 71.3318
-0.5 | 0.3788 | 0.00442 | -0.0842 | 85.7014
0 | 0.4419 | 0.00441 | -0.0852 | 100.2041
0.5 | 0.5045 | 0.00445 | -0.0862 | 113.3708
1 | 0.5673 | 0.00448 | -0.0873 | 126.6295
1.5 | 0.6299 | 0.00455 | -0.0883 | 138.4396
2 | 0.6922 | 0.00464 | -0.0892 | 149.181
2.5 | 0.7548 | 0.00472 | -0.0902 | 159.9153
3 | 0.8165 | 0.00486 | -0.0911 | 168.0041
3.5 | 0.8775 | 0.00506 | -0.0918 | 173.419
4 | 0.9374 | 0.00533 | -0.0923 | 175.8724
4.5 | 0.9976 | 0.00556 | -0.0929 | 179.4245
5 | 1.0555 | 0.00591 | -0.0931 | 178.5956
5.5 | 1.1082 | 0.00656 | -0.0925 | 168.9329
6 | 1.153 | 0.00751 | -0.0906 | 153.5286
6.5 | 1.1958 | 0.00838 | -0.0883 | 142.6969
7 | 1.2358 | 0.00916 | -0.0855 | 134.9127
7.5 | 1.2625 | 0.00987 | -0.0801 | 127.9129
8 | 1.2794 | 0.01087 | -0.0736 | 117.7001
8.5 | 1.3024 | 0.01209 | -0.0688 | 107.7254
9 | 1.3246 | 0.01355 | -0.0644 | 97.7565
9.5 | 1.344 | 0.01532 | -0.06 | 87.7285
10 | 1.3668 | 0.01706 | -0.0563 | 80.1172
10.5 | 1.3885 | 0.01895 | -0.0527 | 73.2718
11 | 1.4102 | 0.0209 | -0.0494 | 67.4737
11.5 | 1.4344 | 0.02272 | -0.0464 | 63.1338
12 | 1.4636 | 0.02455 | -0.0447 | 59.6171
12.5 | 1.4902 | 0.02677 | -0.0426 | 55.6668
13 | 1.5123 | 0.0294 | -0.0404 | 51.4388
13.5 | 1.5371 | 0.03197 | -0.0385 | 48.0794
14 | 1.5585 | 0.03488 | -0.0367 | 44.6818
14.5 | 1.5785 | 0.03804 | -0.0351 | 41.4958
15 | 1.5983 | 0.04132 | -0.0336 | 38.681
15.5 | 1.6143 | 0.04506 | -0.0323 | 35.8256
16 | 1.6315 | 0.04883 | -0.0313 | 33.4118
16.5 | 1.6463 | 0.05296 | -0.0304 | 31.0857
17 | 1.6578 | 0.05754 | -0.0299 | 28.8113
17.5 | 1.6705 | 0.06219 | -0.0296 | 26.8612
18 | 1.6811 | 0.06722 | -0.0296 | 25.0089
18.5 | 1.6888 | 0.07269 | -0.03 | 23.2329
19 | 1.6943 | 0.07864 | -0.0307 | 21.545
19.5 | 1.7013 | 0.08454 | -0.0318 | 20.1242
20 | 1.7058 | 0.09093 | -0.0332 | 18.7595

## 111. Re 10M Mach 0.50 (1)
BIGFOIL.COM POLAR EXPORT
NACA63-518 a=0.6
NACA63-518 a=0.6 |  |  |  | Cl Max: | 1.575 | at alpha= | 9.5 | deg
JavaFoil+Calcfoil stall+Eppler ext transition |  |  |  | L/D Max: | 123.798 | at alpha= | 3.5 | deg
Re: | 10000000 |  |  | Cd Min: | 0.00592 | at alpha= | -1 | deg
Mach: | 0.5 |  |  | Cl=0 at alpha= | -3.493 | deg
|  |  |  | @ Cl=0.1, Cd= | 0.0064844
|  |  |  | @ Cl=0.4, Cd= | 0.0059375
|  |  |  | @ Cl=0.6, Cd= | 0.0062786
alpha (deg) | Cl | Cd | Cm | Cl/Cd
-20 | -0.951 | 0.15504 | -0.036 | -6.131
-19.5 | -0.92 | 0.153 | -0.035 | -6.014
-19 | -0.9 | 0.13666 | -0.038 | -6.586
-18.5 | -0.868 | 0.13369 | -0.037 | -6.49
-18 | -0.835 | 0.13251 | -0.036 | -6.302
-17.5 | -0.804 | 0.12746 | -0.035 | -6.308
-17 | -0.781 | 0.12492 | -0.038 | -6.252
-16.5 | -0.753 | 0.11669 | -0.039 | -6.456
-16 | -0.721 | 0.11362 | -0.037 | -6.342
-15.5 | -0.689 | 0.11161 | -0.035 | -6.177
-15 | -0.661 | 0.10375 | -0.036 | -6.374
-14.5 | -0.636 | 0.10223 | -0.038 | -6.22
-14 | -0.604 | 0.09876 | -0.036 | -6.118
-13.5 | -0.582 | 0.08414 | -0.042 | -6.918
-13 | -0.561 | 0.07239 | -0.046 | -7.745
-12.5 | -0.517 | 0.08958 | -0.035 | -5.771
-12 | -0.488 | 0.08378 | -0.036 | -5.831
-11.5 | -0.465 | 0.071 | -0.042 | -6.547
-11 | -0.43 | 0.0741 | -0.033 | -5.8
-10.5 | -0.401 | 0.08161 | -0.034 | -4.917
-10 | -0.373 | 0.06953 | -0.036 | -5.371
-9.5 | -0.586 | 0.03199 | -0.061 | -18.326
-9 | -0.625 | 0.01802 | -0.067 | -34.702
-8.5 | -0.61 | 0.0137 | -0.07 | -44.518
-8 | -0.582 | 0.00994 | -0.073 | -58.541
-7.5 | -0.534 | 0.00909 | -0.074 | -58.758
-7 | -0.48 | 0.00816 | -0.076 | -58.82
-6.5 | -0.417 | 0.00838 | -0.076 | -49.723
-6 | -0.351 | 0.00812 | -0.077 | -43.207
-5.5 | -0.283 | 0.00782 | -0.078 | -36.162
-5 | -0.213 | 0.00758 | -0.079 | -28.146
-4.5 | -0.143 | 0.00736 | -0.079 | -19.456
-4 | -0.072 | 0.00719 | -0.08 | -10.069
-3.5 | -0.001 | 0.00677 | -0.081 | -0.161
-3 | 0.07 | 0.00662 | -0.082 | 10.642
-2.5 | 0.143 | 0.00629 | -0.082 | 22.681
-2 | 0.215 | 0.00609 | -0.083 | 35.225
-1.5 | 0.286 | 0.00607 | -0.084 | 47.157
-1 | 0.358 | 0.00592 | -0.085 | 60.475
-0.5 | 0.43 | 0.00595 | -0.085 | 72.261
0 | 0.502 | 0.00608 | -0.086 | 82.5
0.5 | 0.574 | 0.00622 | -0.087 | 92.253
1 | 0.645 | 0.00638 | -0.088 | 101.104
1.5 | 0.712 | 0.00631 | -0.088 | 112.902
2 | 0.78 | 0.00687 | -0.088 | 113.634
2.5 | 0.849 | 0.00711 | -0.089 | 119.393
3 | 0.91 | 0.00742 | -0.089 | 122.552
3.5 | 0.976 | 0.00788 | -0.09 | 123.798
4 | 1.041 | 0.00875 | -0.09 | 118.982
4.5 | 1.106 | 0.00944 | -0.09 | 117.137
5 | 1.17 | 0.01023 | -0.091 | 114.421
5.5 | 1.233 | 0.01107 | -0.091 | 111.373
6 | 1.293 | 0.01248 | -0.092 | 103.598
6.5 | 1.35 | 0.01396 | -0.092 | 96.714
7 | 1.404 | 0.01529 | -0.092 | 91.824
7.5 | 1.455 | 0.01641 | -0.093 | 88.651
8 | 1.498 | 0.01908 | -0.093 | 78.507
8.5 | 1.537 | 0.02047 | -0.094 | 75.051
9 | 1.566 | 0.02206 | -0.094 | 70.986
9.5 | 1.575 | 0.02394 | -0.094 | 65.802
10 | 1.559 | 0.02597 | -0.095 | 60.029
10.5 | 1.492 | 0.02844 | -0.095 | 52.461
11 | 1.216 | 0.03271 | -0.095 | 37.191
11.5 | 0.985 | 0.03488 | -0.096 | 28.229
12 | 1.011 | 0.04005 | -0.096 | 25.235
12.5 | 1.043 | 0.04018 | -0.096 | 25.947
13 | 1.068 | 0.04565 | -0.096 | 23.383
13.5 | 1.1 | 0.04493 | -0.097 | 24.48
14 | 1.126 | 0.04961 | -0.097 | 22.704
14.5 | 1.138 | 0.06116 | -0.095 | 18.612

## 112. Re 10M Mach 0.50 (2)
BIGFOIL.COM POLAR EXPORT
NACA63-518 a=0.6
NACA63-518 a=0.6 |  |  |  | Cl Max: | 1.5664 | at alpha= | 15.5 | deg
XFOIL ncrit=9 |  |  |  | L/D Max: | 190.436 | at alpha= | 4 | deg
Re: | 10000000 |  |  | Cd Min: | 0.19035 | at alpha= | 20 | deg
Mach: | 0.5 |  |  | Cl=0 at alpha= | -3.5483 | deg
|  |  |  | @ Cl=0.1, Cd= | 0.00571
|  |  |  | @ Cl=0.4, Cd= | 0.0046778
|  |  |  | @ Cl=0.6, Cd= | 0.0047185
alpha (deg) | Cl | Cd | Cm | Cl/Cd
-14.5 | -0.7025 | 0.08301 | -0.0898 | -8.4628
-14 | -0.7251 | 0.07198 | -0.0978 | -10.0736
-13.5 | -0.7623 | 0.05999 | -0.1066 | -12.7071
-13 | -0.7781 | 0.05108 | -0.1122 | -15.233
-12.5 | -0.8165 | 0.04131 | -0.1177 | -19.7652
-12 | -0.8552 | 0.03299 | -0.1207 | -25.923
-11.5 | -0.8819 | 0.02632 | -0.1211 | -33.5068
-11 | -0.9197 | 0.01953 | -0.1198 | -47.0917
-10 | -0.9493 | 0.01191 | -0.1042 | -79.7061
-9.5 | -0.8859 | 0.0107 | -0.0996 | -82.7944
-9 | -0.8126 | 0.00994 | -0.0964 | -81.7505
-8.5 | -0.7378 | 0.00933 | -0.094 | -79.0782
-8 | -0.6625 | 0.00879 | -0.092 | -75.3697
-7.5 | -0.5874 | 0.00832 | -0.0906 | -70.601
-7 | -0.5119 | 0.00792 | -0.0895 | -64.6338
-6.5 | -0.4368 | 0.00757 | -0.0889 | -57.7015
-6 | -0.3619 | 0.00729 | -0.0885 | -49.6433
-5.5 | -0.2873 | 0.00699 | -0.0884 | -41.1016
-5 | -0.2131 | 0.00677 | -0.0885 | -31.4771
-4.5 | -0.139 | 0.00655 | -0.0889 | -21.2214
-4 | -0.0655 | 0.00634 | -0.0894 | -10.3312
-3.5 | 0.007 | 0.00605 | -0.09 | 1.157
-3 | 0.0797 | 0.00578 | -0.0908 | 13.7889
-2 | 0.2246 | 0.00528 | -0.0927 | 42.5379
-1.5 | 0.2962 | 0.00497 | -0.0937 | 59.5976
-1 | 0.3684 | 0.00468 | -0.0949 | 78.7179
0 | 0.5146 | 0.00467 | -0.0972 | 110.1927
0.5 | 0.5875 | 0.00471 | -0.0983 | 124.7346
1 | 0.6607 | 0.00476 | -0.0995 | 138.8025
1.5 | 0.7333 | 0.00487 | -0.1004 | 150.5749
2 | 0.8064 | 0.00497 | -0.1014 | 162.2535
2.5 | 0.8787 | 0.00511 | -0.1022 | 171.9569
3 | 0.9516 | 0.00525 | -0.1029 | 181.2571
3.5 | 1.0235 | 0.00543 | -0.1034 | 188.4899
4 | 1.0931 | 0.00574 | -0.1034 | 190.4355
4.5 | 1.16 | 0.00612 | -0.1028 | 189.5425
5 | 1.2251 | 0.00654 | -0.1017 | 187.3242
5.5 | 1.2784 | 0.00724 | -0.0987 | 176.5746
6 | 1.2886 | 0.00844 | -0.0887 | 152.6777
6.5 | 1.2925 | 0.01029 | -0.0792 | 125.6074
7 | 1.2896 | 0.01302 | -0.0703 | 99.0476
7.5 | 1.2932 | 0.01587 | -0.063 | 81.4871
8 | 1.3107 | 0.01841 | -0.0576 | 71.195
8.5 | 1.325 | 0.02128 | -0.0523 | 62.265
9 | 1.3412 | 0.02435 | -0.0476 | 55.0801
9.5 | 1.3586 | 0.02761 | -0.0434 | 49.2068
10.5 | 1.3769 | 0.03595 | -0.0359 | 38.3004
11 | 1.3986 | 0.03974 | -0.0332 | 35.1938
11.5 | 1.4207 | 0.04367 | -0.0309 | 32.5326
12 | 1.4423 | 0.0477 | -0.0287 | 30.2369
12.5 | 1.4676 | 0.0516 | -0.0271 | 28.4419
13 | 1.4878 | 0.05628 | -0.0254 | 26.4357
13.5 | 1.5083 | 0.06113 | -0.024 | 24.6736
14 | 1.5254 | 0.06653 | -0.023 | 22.928
14.5 | 1.543 | 0.07213 | -0.0224 | 21.3919
15 | 1.5573 | 0.07831 | -0.0221 | 19.8863
15.5 | 1.5664 | 0.08526 | -0.0225 | 18.372
16 | 1.5664 | 0.09347 | -0.0238 | 16.7583
16.5 | 1.5569 | 0.10302 | -0.0262 | 15.1126
17 | 1.5383 | 0.114 | -0.0302 | 13.4939
17.5 | 1.515 | 0.12587 | -0.0355 | 12.0362
18 | 1.4906 | 0.13829 | -0.0419 | 10.7788
18.5 | 1.4644 | 0.15122 | -0.0495 | 9.6839
19 | 1.4399 | 0.16432 | -0.0579 | 8.7628
19.5 | 1.4179 | 0.17739 | -0.0667 | 7.9931
20 | 1.3984 | 0.19035 | -0.0759 | 7.3465

## 113. Re 12M Mach 0.00 (1)
BIGFOIL.COM POLAR EXPORT
NACA63-518 a=0.6
NACA63-518 a=0.6 |  |  |  | Cl Max: | 1.753 | at alpha= | 15 | deg
JavaFoil+Calcfoil stall+Eppler ext transition |  |  |  | L/D Max: | 139.106 | at alpha= | 4.5 | deg
Re: | 12000000 |  |  | Cd Min: | 0.00549 | at alpha= | -0.5 | deg
Mach: | 0 |  |  | Cl=0 at alpha= | -3.4919 | deg
|  |  |  | @ Cl=0.1, Cd= | 0.0059786
|  |  |  | @ Cl=0.4, Cd= | 0.0054944
|  |  |  | @ Cl=0.6, Cd= | 0.0057592
alpha (deg) | Cl | Cd | Cm | Cl/Cd
-20 | -0.832 | 0.12826 | -0.034 | -6.488
-19.5 | -0.849 | 0.11977 | -0.035 | -7.09
-19 | -0.867 | 0.1091 | -0.037 | -7.951
-18.5 | -0.888 | 0.09592 | -0.039 | -9.252
-18 | -0.907 | 0.08317 | -0.041 | -10.907
-17.5 | -0.928 | 0.06907 | -0.043 | -13.443
-17 | -0.944 | 0.0586 | -0.045 | -16.116
-16.5 | -0.957 | 0.04979 | -0.046 | -19.22
-16 | -0.964 | 0.04312 | -0.047 | -22.367
-15.5 | -0.967 | 0.03785 | -0.049 | -25.561
-15 | -0.968 | 0.03263 | -0.05 | -29.655
-14.5 | -0.963 | 0.02851 | -0.051 | -33.781
-14 | -0.957 | 0.02437 | -0.052 | -39.263
-13.5 | -0.947 | 0.02058 | -0.053 | -46.04
-13 | -0.932 | 0.01781 | -0.055 | -52.314
-12.5 | -0.912 | 0.01552 | -0.056 | -58.795
-12 | -0.888 | 0.01375 | -0.057 | -64.558
-11.5 | -0.86 | 0.01216 | -0.058 | -70.752
-11 | -0.827 | 0.01115 | -0.059 | -74.125
-10.5 | -0.791 | 0.0097 | -0.06 | -81.547
-10 | -0.756 | 0.00832 | -0.062 | -90.855
-9.5 | -0.707 | 0.00802 | -0.062 | -88.11
-9 | -0.654 | 0.00778 | -0.063 | -84.107
-8.5 | -0.599 | 0.00746 | -0.064 | -80.287
-8 | -0.543 | 0.00722 | -0.064 | -75.19
-7.5 | -0.485 | 0.00701 | -0.065 | -69.245
-7 | -0.427 | 0.00681 | -0.066 | -62.73
-6.5 | -0.368 | 0.00661 | -0.066 | -55.662
-6 | -0.308 | 0.00702 | -0.067 | -43.862
-5.5 | -0.247 | 0.00689 | -0.068 | -35.877
-5 | -0.186 | 0.00674 | -0.068 | -27.583
-4.5 | -0.125 | 0.00664 | -0.069 | -18.777
-4 | -0.063 | 0.00631 | -0.069 | -9.97
-3.5 | -0.001 | 0.00621 | -0.07 | -0.152
-3 | 0.061 | 0.00609 | -0.071 | 10.038
-2.5 | 0.124 | 0.00591 | -0.071 | 20.91
-2 | 0.186 | 0.0057 | -0.072 | 32.609
-1.5 | 0.248 | 0.00563 | -0.073 | 44.069
-1 | 0.31 | 0.00557 | -0.073 | 55.726
-0.5 | 0.373 | 0.00549 | -0.074 | 67.864
0 | 0.435 | 0.0055 | -0.075 | 78.996
0.5 | 0.497 | 0.00559 | -0.075 | 88.859
1 | 0.559 | 0.00566 | -0.076 | 98.784
1.5 | 0.621 | 0.00581 | -0.077 | 106.892
2 | 0.683 | 0.00592 | -0.077 | 115.26
2.5 | 0.745 | 0.00606 | -0.078 | 122.967
3 | 0.802 | 0.00631 | -0.078 | 127.084
3.5 | 0.864 | 0.00674 | -0.079 | 128.138
4 | 0.925 | 0.00714 | -0.08 | 129.423
4.5 | 0.979 | 0.00704 | -0.08 | 139.106
5 | 1.035 | 0.00799 | -0.08 | 129.524
5.5 | 1.091 | 0.00855 | -0.081 | 127.566
6 | 1.146 | 0.00926 | -0.081 | 123.789
6.5 | 1.2 | 0.00997 | -0.081 | 120.306
7 | 1.253 | 0.0107 | -0.082 | 117.104
7.5 | 1.304 | 0.01133 | -0.082 | 115.068
8 | 1.355 | 0.01195 | -0.082 | 113.4
8.5 | 1.402 | 0.01345 | -0.083 | 104.249
9 | 1.449 | 0.01414 | -0.083 | 102.488
9.5 | 1.493 | 0.01485 | -0.084 | 100.586
10 | 1.535 | 0.01563 | -0.084 | 98.188
10.5 | 1.574 | 0.01649 | -0.084 | 95.473
11 | 1.61 | 0.01735 | -0.085 | 92.797
11.5 | 1.644 | 0.01829 | -0.085 | 89.883
12 | 1.673 | 0.01925 | -0.086 | 86.914
12.5 | 1.696 | 0.02032 | -0.086 | 83.483
13 | 1.716 | 0.02142 | -0.086 | 80.124
13.5 | 1.732 | 0.02266 | -0.087 | 76.414
14 | 1.743 | 0.02395 | -0.087 | 72.796
14.5 | 1.75 | 0.02545 | -0.087 | 68.785
15 | 1.753 | 0.02699 | -0.088 | 64.956
15.5 | 1.748 | 0.02825 | -0.088 | 61.885
16 | 1.739 | 0.02979 | -0.088 | 58.369
16.5 | 1.724 | 0.03167 | -0.089 | 54.441
17 | 1.705 | 0.03378 | -0.089 | 50.485
17.5 | 1.682 | 0.03622 | -0.089 | 46.446
18 | 1.656 | 0.03846 | -0.089 | 43.07
18.5 | 1.627 | 0.04098 | -0.089 | 39.696
19 | 1.595 | 0.04352 | -0.09 | 36.641
19.5 | 1.559 | 0.04686 | -0.09 | 33.272
20 | 1.522 | 0.05005 | -0.09 | 30.408

## 114. Re 12M Mach 0.00 (2)
BIGFOIL.COM POLAR EXPORT
NACA63-518 a=0.6
NACA63-518 a=0.6 |  |  |  | Cl Max: | 1.7658 | at alpha= | 20 | deg
XFOIL ncrit=9 |  |  |  | L/D Max: | 175.119 | at alpha= | 4.5 | deg
Re: | 12000000 |  |  | Cd Min: | 0.06747 | at alpha= | 20 | deg
Mach: | 0 |  |  | Cl=0 at alpha= | -3.5327 | deg
|  |  |  | @ Cl=0.1, Cd= | 0.0051571
|  |  |  | @ Cl=0.4, Cd= | 0.0043061
|  |  |  | @ Cl=0.6, Cd= | 0.0043872
alpha (deg) | Cl | Cd | Cm | Cl/Cd
-20 | -1.4086 | 0.03956 | -0.0825 | -35.6067
-19.5 | -1.4079 | 0.03502 | -0.0835 | -40.2027
-19 | -1.4036 | 0.03099 | -0.084 | -45.292
-18.5 | -1.3978 | 0.02728 | -0.084 | -51.239
-18 | -1.3854 | 0.02422 | -0.0837 | -57.2007
-17.5 | -1.3713 | 0.02153 | -0.0829 | -63.6925
-16 | -1.3304 | 0.01601 | -0.0742 | -83.0981
-15.5 | -1.3093 | 0.01507 | -0.0698 | -86.8812
-15 | -1.2706 | 0.01424 | -0.0681 | -89.2275
-14.5 | -1.2282 | 0.01343 | -0.0668 | -91.452
-14 | -1.1829 | 0.01267 | -0.0658 | -93.3623
-13.5 | -1.1345 | 0.01202 | -0.0653 | -94.3844
-13 | -1.0852 | 0.01135 | -0.0648 | -95.6123
-12.5 | -1.0398 | 0.0102 | -0.0639 | -101.9412
-12 | -0.9867 | 0.00965 | -0.0639 | -102.2487
-11.5 | -0.9313 | 0.00929 | -0.0642 | -100.2476
-11 | -0.8754 | 0.00893 | -0.0645 | -98.0291
-10.5 | -0.8192 | 0.00854 | -0.0649 | -95.9251
-10 | -0.7623 | 0.00821 | -0.0653 | -92.8502
-9.5 | -0.7047 | 0.00794 | -0.0659 | -88.7531
-9 | -0.647 | 0.00764 | -0.0664 | -84.6859
-8.5 | -0.5889 | 0.00735 | -0.067 | -80.1224
-8 | -0.5304 | 0.00714 | -0.0677 | -74.2857
-7.5 | -0.4718 | 0.00688 | -0.0684 | -68.5756
-7 | -0.4127 | 0.0067 | -0.0691 | -61.597
-6.5 | -0.3536 | 0.00649 | -0.0699 | -54.4838
-6 | -0.2942 | 0.00633 | -0.0707 | -46.4771
-5.5 | -0.2347 | 0.00618 | -0.0716 | -37.9773
-5 | -0.175 | 0.00601 | -0.0724 | -29.1181
-4.5 | -0.1154 | 0.00585 | -0.0733 | -19.7265
-4 | -0.0558 | 0.00562 | -0.0742 | -9.9288
-3.5 | 0.0039 | 0.00545 | -0.0751 | 0.7156
-3 | 0.0638 | 0.00526 | -0.076 | 12.1293
-2.5 | 0.1236 | 0.00509 | -0.077 | 24.2829
-2 | 0.1835 | 0.00489 | -0.078 | 37.5256
-1.5 | 0.2432 | 0.00466 | -0.079 | 52.1888
-1 | 0.3028 | 0.00434 | -0.0801 | 69.7696
-0.5 | 0.363 | 0.0043 | -0.0811 | 84.4186
0 | 0.4232 | 0.00431 | -0.0821 | 98.1903
0.5 | 0.4834 | 0.00431 | -0.0831 | 112.1578
1 | 0.5434 | 0.00434 | -0.0841 | 125.2074
1.5 | 0.6034 | 0.00439 | -0.0851 | 137.4487
2 | 0.6634 | 0.00447 | -0.0861 | 148.4116
2.5 | 0.7227 | 0.00459 | -0.087 | 157.451
3 | 0.7816 | 0.00474 | -0.0878 | 164.8945
3.5 | 0.8394 | 0.00499 | -0.0885 | 168.2164
4 | 0.8973 | 0.0052 | -0.0893 | 172.5577
4.5 | 0.9544 | 0.00545 | -0.0899 | 175.1193
5 | 1.0096 | 0.00582 | -0.0902 | 173.4708
5.5 | 1.058 | 0.00664 | -0.0895 | 159.3373
6 | 1.1039 | 0.00749 | -0.0884 | 147.3832
6.5 | 1.1527 | 0.00805 | -0.0877 | 143.1925
7 | 1.1993 | 0.00863 | -0.0867 | 138.9687
7.5 | 1.2438 | 0.0092 | -0.0852 | 135.1957
9 | 1.3281 | 0.01132 | -0.0725 | 117.3233
9.5 | 1.3478 | 0.01253 | -0.0677 | 107.5658
10 | 1.3732 | 0.01371 | -0.0642 | 100.1605
10.5 | 1.3973 | 0.01505 | -0.0608 | 92.8439
11 | 1.4237 | 0.01636 | -0.058 | 87.0232
11.5 | 1.4516 | 0.01762 | -0.0554 | 82.3837
12 | 1.4719 | 0.01888 | -0.0517 | 77.9608
13 | 1.5278 | 0.02231 | -0.0484 | 68.4805
13.5 | 1.5538 | 0.02417 | -0.0466 | 64.2863
14 | 1.5767 | 0.02633 | -0.0447 | 59.8823
14.5 | 1.6003 | 0.02852 | -0.0431 | 56.1115
15 | 1.6231 | 0.03088 | -0.0416 | 52.5615
15.5 | 1.6418 | 0.03364 | -0.0401 | 48.805
16 | 1.6607 | 0.03651 | -0.0388 | 45.4862
16.5 | 1.6791 | 0.03948 | -0.0376 | 42.5304
17 | 1.6936 | 0.04291 | -0.0366 | 39.4687
17.5 | 1.7082 | 0.04645 | -0.0357 | 36.775
18 | 1.7231 | 0.05007 | -0.0352 | 34.4138
18.5 | 1.7373 | 0.05389 | -0.0348 | 32.2379
19 | 1.7484 | 0.0581 | -0.0347 | 30.0929
19.5 | 1.755 | 0.06297 | -0.0347 | 27.8704
20 | 1.7658 | 0.06747 | -0.0351 | 26.1716

## 115. Re 12M Mach 0.10 (1)
BIGFOIL.COM POLAR EXPORT
NACA63-518 a=0.6
NACA63-518 a=0.6 |  |  |  | Cl Max: | 1.742 | at alpha= | 14.5 | deg
JavaFoil+Calcfoil stall+Eppler ext transition |  |  |  | L/D Max: | 129.094 | at alpha= | 5 | deg
Re: | 12000000 |  |  | Cd Min: | 0.00551 | at alpha= | -0.5 | deg
Mach: | 0.1 |  |  | Cl=0 at alpha= | -3.4919 | deg
|  |  |  | @ Cl=0.1, Cd= | 0.0059886
|  |  |  | @ Cl=0.4, Cd= | 0.0055224
|  |  |  | @ Cl=0.6, Cd= | 0.0057636
alpha (deg) | Cl | Cd | Cm | Cl/Cd
-20 | -0.783 | 0.1354 | -0.034 | -5.781
-19.5 | -0.802 | 0.12727 | -0.034 | -6.303
-19 | -0.825 | 0.11393 | -0.036 | -7.244
-18.5 | -0.847 | 0.10217 | -0.038 | -8.289
-18 | -0.868 | 0.09027 | -0.04 | -9.615
-17.5 | -0.887 | 0.07976 | -0.041 | -11.117
-17 | -0.91 | 0.06568 | -0.044 | -13.85
-16.5 | -0.927 | 0.05519 | -0.046 | -16.797
-16 | -0.94 | 0.04657 | -0.047 | -20.183
-15.5 | -0.948 | 0.03986 | -0.048 | -23.783
-15 | -0.951 | 0.03456 | -0.05 | -27.515
-14.5 | -0.95 | 0.02997 | -0.051 | -31.69
-14 | -0.944 | 0.02603 | -0.052 | -36.274
-13.5 | -0.938 | 0.02173 | -0.053 | -43.169
-13 | -0.925 | 0.01858 | -0.055 | -49.795
-12.5 | -0.907 | 0.01621 | -0.056 | -55.961
-12 | -0.885 | 0.01422 | -0.057 | -62.198
-11.5 | -0.858 | 0.01251 | -0.058 | -68.623
-11 | -0.827 | 0.01126 | -0.059 | -73.44
-10.5 | -0.791 | 0.00949 | -0.06 | -83.373
-10 | -0.758 | 0.00843 | -0.062 | -89.865
-9.5 | -0.709 | 0.00813 | -0.063 | -87.159
-9 | -0.656 | 0.0078 | -0.063 | -84.093
-8.5 | -0.601 | 0.00754 | -0.064 | -79.802
-8 | -0.545 | 0.00725 | -0.065 | -75.156
-7.5 | -0.488 | 0.00703 | -0.065 | -69.398
-7 | -0.429 | 0.00686 | -0.066 | -62.579
-6.5 | -0.37 | 0.00663 | -0.067 | -55.713
-6 | -0.309 | 0.00703 | -0.067 | -43.981
-5.5 | -0.248 | 0.0069 | -0.068 | -36.002
-5 | -0.187 | 0.00675 | -0.068 | -27.687
-4.5 | -0.125 | 0.00667 | -0.069 | -18.76
-4 | -0.063 | 0.0063 | -0.07 | -10.027
-3.5 | -0.001 | 0.00622 | -0.07 | -0.153
-3 | 0.061 | 0.0061 | -0.071 | 10.081
-2.5 | 0.124 | 0.00592 | -0.072 | 20.998
-2 | 0.187 | 0.0057 | -0.072 | 32.749
-1.5 | 0.249 | 0.00563 | -0.073 | 44.262
-1 | 0.312 | 0.00559 | -0.074 | 55.753
-0.5 | 0.374 | 0.00551 | -0.074 | 67.895
0 | 0.437 | 0.00554 | -0.075 | 78.912
0.5 | 0.499 | 0.00559 | -0.076 | 89.333
1 | 0.562 | 0.00569 | -0.076 | 98.689
1.5 | 0.624 | 0.00581 | -0.077 | 107.318
2 | 0.686 | 0.00593 | -0.078 | 115.713
2.5 | 0.749 | 0.00611 | -0.078 | 122.519
3 | 0.806 | 0.00632 | -0.079 | 127.638
3.5 | 0.868 | 0.00683 | -0.08 | 127.079
4 | 0.929 | 0.00725 | -0.08 | 128.215
4.5 | 0.983 | 0.00762 | -0.08 | 128.91
5 | 1.04 | 0.00805 | -0.081 | 129.094
5.5 | 1.096 | 0.00863 | -0.081 | 127.019
6 | 1.151 | 0.00934 | -0.081 | 123.293
6.5 | 1.205 | 0.01007 | -0.082 | 119.692
7 | 1.258 | 0.01081 | -0.082 | 116.41
7.5 | 1.31 | 0.01144 | -0.082 | 114.467
8 | 1.36 | 0.01209 | -0.083 | 112.506
8.5 | 1.407 | 0.0136 | -0.083 | 103.5
9 | 1.454 | 0.01431 | -0.084 | 101.665
9.5 | 1.498 | 0.01503 | -0.084 | 99.686
10 | 1.54 | 0.01585 | -0.084 | 97.138
10.5 | 1.578 | 0.01673 | -0.085 | 94.329
11 | 1.614 | 0.01761 | -0.085 | 91.682
11.5 | 1.647 | 0.01857 | -0.086 | 88.686
12 | 1.674 | 0.01961 | -0.086 | 85.395
12.5 | 1.697 | 0.02066 | -0.086 | 82.127
13 | 1.715 | 0.02187 | -0.087 | 78.44
13.5 | 1.729 | 0.02309 | -0.087 | 74.872
14 | 1.738 | 0.02452 | -0.087 | 70.888
14.5 | 1.742 | 0.02593 | -0.088 | 67.175
15 | 1.742 | 0.02754 | -0.088 | 63.245
15.5 | 1.734 | 0.02896 | -0.088 | 59.856
16 | 1.72 | 0.03068 | -0.089 | 56.073
16.5 | 1.701 | 0.03268 | -0.089 | 52.052
17 | 1.678 | 0.03467 | -0.089 | 48.415
17.5 | 1.651 | 0.03729 | -0.089 | 44.262
18 | 1.619 | 0.03981 | -0.089 | 40.669
18.5 | 1.585 | 0.0423 | -0.09 | 37.466
19 | 1.547 | 0.04495 | -0.09 | 34.429
19.5 | 1.507 | 0.04862 | -0.09 | 30.989

## 116. Re 12M Mach 0.10 (2)
BIGFOIL.COM POLAR EXPORT
NACA63-518 a=0.6
NACA63-518 a=0.6 |  |  |  | Cl Max: | 1.7592 | at alpha= | 20 | deg
XFOIL ncrit=9 |  |  |  | L/D Max: | 175.989 | at alpha= | 4.5 | deg
Re: | 12000000 |  |  | Cd Min: | 0.07068 | at alpha= | 20 | deg
Mach: | 0.1 |  |  | Cl=0 at alpha= | -3.5333 | deg
|  |  |  | @ Cl=0.1, Cd= | 0.0051692
|  |  |  | @ Cl=0.4, Cd= | 0.0043114
|  |  |  | @ Cl=0.6, Cd= | 0.0044025
alpha (deg) | Cl | Cd | Cm | Cl/Cd
-20 | -1.3841 | 0.04394 | -0.0835 | -31.4998
-19.5 | -1.3869 | 0.03864 | -0.0852 | -35.8929
-19 | -1.3864 | 0.03405 | -0.086 | -40.7166
-18.5 | -1.3842 | 0.02987 | -0.0863 | -46.3408
-18 | -1.3762 | 0.02628 | -0.0862 | -52.3668
-17.5 | -1.364 | 0.02322 | -0.0856 | -58.7425
-17 | -1.3485 | 0.02062 | -0.0846 | -65.3977
-16.5 | -1.3328 | 0.01844 | -0.0827 | -72.2777
-16 | -1.3179 | 0.01675 | -0.0795 | -78.6806
-15.5 | -1.3117 | 0.01555 | -0.0732 | -84.3537
-15 | -1.276 | 0.01466 | -0.0709 | -87.0396
-14.5 | -1.2351 | 0.0138 | -0.0692 | -89.5
-14 | -1.1905 | 0.01299 | -0.068 | -91.6474
-13.5 | -1.1428 | 0.01227 | -0.0671 | -93.1377
-13 | -1.0924 | 0.01164 | -0.0666 | -93.8488
-12.5 | -1.0456 | 0.01061 | -0.0657 | -98.5485
-12 | -0.9949 | 0.00979 | -0.0652 | -101.6241
-11.5 | -0.9393 | 0.00938 | -0.0653 | -100.1386
-11 | -0.8826 | 0.00903 | -0.0656 | -97.7409
-10.5 | -0.8259 | 0.00863 | -0.0658 | -95.701
-10 | -0.7686 | 0.00827 | -0.0662 | -92.9383
-9.5 | -0.7105 | 0.00799 | -0.0667 | -88.9237
-9 | -0.6521 | 0.0077 | -0.0672 | -84.6883
-8.5 | -0.5936 | 0.0074 | -0.0677 | -80.2162
-8 | -0.5345 | 0.00718 | -0.0684 | -74.4429
-7.5 | -0.4753 | 0.00691 | -0.069 | -68.7844
-7 | -0.4158 | 0.00673 | -0.0697 | -61.7831
-6.5 | -0.3562 | 0.00652 | -0.0705 | -54.6319
-6 | -0.2963 | 0.00635 | -0.0712 | -46.6614
-5.5 | -0.2363 | 0.0062 | -0.0721 | -38.1129
-5 | -0.1762 | 0.00602 | -0.0729 | -29.2691
-4.5 | -0.1161 | 0.00587 | -0.0738 | -19.7785
-4 | -0.0561 | 0.00564 | -0.0746 | -9.9468
-3.5 | 0.004 | 0.00547 | -0.0756 | 0.73126
-3 | 0.0643 | 0.00527 | -0.0765 | 12.2011
-2.5 | 0.1245 | 0.0051 | -0.0775 | 24.4118
-2 | 0.1848 | 0.0049 | -0.0785 | 37.7143
-1 | 0.3048 | 0.00435 | -0.0805 | 70.069
-0.5 | 0.3655 | 0.0043 | -0.0816 | 85
0 | 0.4261 | 0.00432 | -0.0826 | 98.6343
0.5 | 0.4867 | 0.00431 | -0.0836 | 112.9234
1 | 0.5471 | 0.00435 | -0.0846 | 125.7701
1.5 | 0.6075 | 0.00441 | -0.0856 | 137.7551
2 | 0.6679 | 0.00448 | -0.0866 | 149.0848
2.5 | 0.7276 | 0.00459 | -0.0875 | 158.5185
3 | 0.787 | 0.00474 | -0.0883 | 166.0338
3.5 | 0.8452 | 0.00499 | -0.089 | 169.3788
4 | 0.9034 | 0.00521 | -0.0898 | 173.3973
4.5 | 0.9609 | 0.00546 | -0.0903 | 175.989
5 | 1.0165 | 0.00584 | -0.0907 | 174.0582
5.5 | 1.0653 | 0.00665 | -0.09 | 160.1955
6 | 1.1108 | 0.00752 | -0.0887 | 147.7128
6.5 | 1.1594 | 0.0081 | -0.0879 | 143.1358
7 | 1.2056 | 0.00869 | -0.0866 | 138.7342
7.5 | 1.2495 | 0.00928 | -0.085 | 134.6444
8 | 1.2897 | 0.00987 | -0.0827 | 130.6687
8.5 | 1.3092 | 0.01054 | -0.0765 | 124.2125
9 | 1.328 | 0.01157 | -0.0711 | 114.7796
9.5 | 1.3481 | 0.01286 | -0.0665 | 104.8289
10 | 1.3732 | 0.01412 | -0.063 | 97.2521
10.5 | 1.3978 | 0.01552 | -0.0596 | 90.0644
11.5 | 1.4526 | 0.01818 | -0.0542 | 79.901
12 | 1.4741 | 0.01959 | -0.0509 | 75.2476
13 | 1.5289 | 0.02308 | -0.0473 | 66.2435
13.5 | 1.5545 | 0.02506 | -0.0454 | 62.0311
14 | 1.5764 | 0.02738 | -0.0435 | 57.5749
14.5 | 1.5993 | 0.02975 | -0.0418 | 53.758
15 | 1.6207 | 0.03232 | -0.0403 | 50.1454
15.5 | 1.6392 | 0.03521 | -0.0388 | 46.555
16 | 1.6594 | 0.03805 | -0.0375 | 43.611
16.5 | 1.6786 | 0.04104 | -0.0364 | 40.9016
17 | 1.6924 | 0.04465 | -0.0354 | 37.9037
17.5 | 1.7077 | 0.04824 | -0.0346 | 35.4001
18 | 1.7217 | 0.05209 | -0.0341 | 33.0524
18.5 | 1.7341 | 0.05622 | -0.0338 | 30.8449
19 | 1.7431 | 0.06083 | -0.0337 | 28.6553
19.5 | 1.7509 | 0.06573 | -0.0339 | 26.6378
20 | 1.7592 | 0.07068 | -0.0344 | 24.8896

## 117. Re 12M Mach 0.25 (1)
BIGFOIL.COM POLAR EXPORT
NACA63-518 a=0.6
NACA63-518 a=0.6 |  |  |  | Cl Max: | 1.695 | at alpha= | 13 | deg
JavaFoil+Calcfoil stall+Eppler ext transition |  |  |  | L/D Max: | 126.981 | at alpha= | 3.5 | deg
Re: | 12000000 |  |  | Cd Min: | 0.00559 | at alpha= | -0.5 | deg
Mach: | 0.25 |  |  | Cl=0 at alpha= | -3.4922 | deg
|  |  |  | @ Cl=0.1, Cd= | 0.0060832
|  |  |  | @ Cl=0.4, Cd= | 0.0055923
|  |  |  | @ Cl=0.6, Cd= | 0.0058095
alpha (deg) | Cl | Cd | Cm | Cl/Cd
-18 | -0.56 | 0.13243 | -0.032 | -4.23
-17.5 | -0.606 | 0.1222 | -0.034 | -4.961
-17 | -0.647 | 0.11471 | -0.035 | -5.64
-16.5 | -0.684 | 0.10651 | -0.036 | -6.424
-16 | -0.72 | 0.09538 | -0.038 | -7.547
-15.5 | -0.754 | 0.08225 | -0.041 | -9.168
-15 | -0.793 | 0.06367 | -0.045 | -12.455
-14.5 | -0.829 | 0.04702 | -0.049 | -17.628
-14 | -0.852 | 0.03646 | -0.051 | -23.384
-13.5 | -0.862 | 0.03118 | -0.053 | -27.634
-13 | -0.864 | 0.02673 | -0.054 | -32.313
-12.5 | -0.863 | 0.02168 | -0.056 | -39.82
-12 | -0.855 | 0.01801 | -0.057 | -47.474
-11.5 | -0.839 | 0.01527 | -0.059 | -54.929
-11 | -0.816 | 0.01326 | -0.06 | -61.557
-10.5 | -0.787 | 0.01172 | -0.061 | -67.113
-10 | -0.752 | 0.0106 | -0.063 | -70.955
-9.5 | -0.713 | 0.00972 | -0.064 | -73.347
-9 | -0.668 | 0.00812 | -0.065 | -82.297
-8.5 | -0.614 | 0.00776 | -0.066 | -79.093
-8 | -0.557 | 0.0075 | -0.066 | -74.239
-7.5 | -0.499 | 0.00723 | -0.067 | -69.022
-7 | -0.44 | 0.00703 | -0.068 | -62.544
-6.5 | -0.379 | 0.00678 | -0.068 | -55.875
-6 | -0.317 | 0.00717 | -0.069 | -44.224
-5.5 | -0.255 | 0.00702 | -0.07 | -36.281
-5 | -0.192 | 0.00687 | -0.07 | -27.942
-4.5 | -0.129 | 0.00672 | -0.071 | -19.124
-4 | -0.065 | 0.00666 | -0.072 | -9.75
-3.5 | -0.001 | 0.00627 | -0.072 | -0.156
-3 | 0.063 | 0.00618 | -0.073 | 10.219
-2.5 | 0.128 | 0.00601 | -0.074 | 21.228
-2 | 0.192 | 0.00576 | -0.074 | 33.316
-1.5 | 0.256 | 0.00571 | -0.075 | 44.847
-1 | 0.32 | 0.00565 | -0.076 | 56.745
-0.5 | 0.385 | 0.00559 | -0.076 | 68.856
0 | 0.449 | 0.0056 | -0.077 | 80.2
0.5 | 0.513 | 0.00569 | -0.078 | 90.244
1 | 0.577 | 0.00577 | -0.078 | 99.988
1.5 | 0.641 | 0.00588 | -0.079 | 108.974
2 | 0.705 | 0.00608 | -0.08 | 116.024
2.5 | 0.769 | 0.00626 | -0.08 | 122.868
3 | 0.828 | 0.00653 | -0.081 | 126.817
3.5 | 0.891 | 0.00702 | -0.082 | 126.981
4 | 0.947 | 0.00748 | -0.082 | 126.467
4.5 | 1.005 | 0.00793 | -0.082 | 126.816
5 | 1.064 | 0.0084 | -0.082 | 126.602
5.5 | 1.121 | 0.00906 | -0.083 | 123.73
6 | 1.178 | 0.00984 | -0.083 | 119.738
6.5 | 1.233 | 0.01068 | -0.084 | 115.461
7 | 1.286 | 0.01147 | -0.084 | 112.129
7.5 | 1.339 | 0.01215 | -0.084 | 110.191
8 | 1.389 | 0.01286 | -0.085 | 108.065
8.5 | 1.436 | 0.01453 | -0.085 | 98.805
9 | 1.483 | 0.01532 | -0.086 | 96.741
9.5 | 1.525 | 0.01617 | -0.086 | 94.282
10 | 1.564 | 0.01711 | -0.086 | 91.374
10.5 | 1.599 | 0.01811 | -0.087 | 88.281
11 | 1.631 | 0.01911 | -0.087 | 85.322
11.5 | 1.657 | 0.02024 | -0.088 | 81.873
12 | 1.677 | 0.02143 | -0.088 | 78.258
12.5 | 1.689 | 0.02274 | -0.088 | 74.281
13 | 1.695 | 0.0243 | -0.089 | 69.733
13.5 | 1.694 | 0.0258 | -0.089 | 65.647
14 | 1.685 | 0.02751 | -0.089 | 61.247
14.5 | 1.669 | 0.02951 | -0.09 | 56.544
15 | 1.645 | 0.03144 | -0.09 | 52.325
15.5 | 1.609 | 0.03309 | -0.09 | 48.623
16 | 1.562 | 0.03611 | -0.09 | 43.26
16.5 | 1.508 | 0.0387 | -0.091 | 38.974
17 | 1.446 | 0.04192 | -0.091 | 34.497
17.5 | 1.376 | 0.04567 | -0.091 | 30.142
18 | 1.299 | 0.05042 | -0.091 | 25.765

## 118. Re 12M Mach 0.25 (2)
BIGFOIL.COM POLAR EXPORT
NACA63-518 a=0.6
NACA63-518 a=0.6 |  |  |  | Cl Max: | 1.7234 | at alpha= | 20 | deg
XFOIL ncrit=9 |  |  |  | L/D Max: | 180.018 | at alpha= | 4.5 | deg
Re: | 12000000 |  |  | Cd Min: | 0.08865 | at alpha= | 20 | deg
Mach: | 0.25 |  |  | Cl=0 at alpha= | -3.5367 | deg
|  |  |  | @ Cl=0.1, Cd= | 0.0052438
|  |  |  | @ Cl=0.4, Cd= | 0.0043399
|  |  |  | @ Cl=0.6, Cd= | 0.0044314
alpha (deg) | Cl | Cd | Cm | Cl/Cd
-20 | -1.2096 | 0.07621 | -0.0767 | -15.8719
-19.5 | -1.2409 | 0.06517 | -0.0838 | -19.041
-19 | -1.2604 | 0.0563 | -0.0889 | -22.3872
-18.5 | -1.2816 | 0.04792 | -0.093 | -26.7446
-18 | -1.2914 | 0.04134 | -0.0955 | -31.2385
-17.5 | -1.2966 | 0.03583 | -0.0967 | -36.1876
-17 | -1.2978 | 0.03096 | -0.0972 | -41.9186
-16.5 | -1.2918 | 0.02691 | -0.0968 | -48.0045
-16 | -1.2817 | 0.02332 | -0.096 | -54.9614
-15.5 | -1.2681 | 0.02025 | -0.0946 | -62.6222
-15 | -1.2518 | 0.01784 | -0.0921 | -70.1682
-14.5 | -1.2402 | 0.016 | -0.0876 | -77.5125
-14 | -1.2232 | 0.01486 | -0.0816 | -82.3149
-13.5 | -1.1815 | 0.01388 | -0.0789 | -85.1225
-13 | -1.1343 | 0.01298 | -0.0769 | -87.3883
-12.5 | -1.0839 | 0.01212 | -0.0753 | -89.4307
-12 | -1.0302 | 0.01139 | -0.074 | -90.4478
-11.5 | -0.9756 | 0.01064 | -0.073 | -91.6917
-11 | -0.9241 | 0.00952 | -0.0718 | -97.0693
-10.5 | -0.8639 | 0.0091 | -0.0716 | -94.9341
-10 | -0.8034 | 0.00869 | -0.0714 | -92.4511
-9.5 | -0.7426 | 0.0083 | -0.0714 | -89.4699
-9 | -0.681 | 0.00797 | -0.0715 | -85.4454
-8.5 | -0.6193 | 0.00766 | -0.0717 | -80.8486
-8 | -0.5575 | 0.00736 | -0.072 | -75.7473
-7.5 | -0.4952 | 0.00712 | -0.0725 | -69.5506
-7 | -0.433 | 0.00686 | -0.073 | -63.1195
-6.5 | -0.3706 | 0.00668 | -0.0735 | -55.479
-6 | -0.3081 | 0.00647 | -0.0742 | -47.6198
-5.5 | -0.2456 | 0.00629 | -0.0749 | -39.0461
-5 | -0.1829 | 0.00612 | -0.0756 | -29.8856
-4.5 | -0.1203 | 0.00595 | -0.0764 | -20.2185
-4 | -0.058 | 0.00575 | -0.0773 | -10.087
-3.5 | 0.0046 | 0.00554 | -0.0781 | 0.83032
-3 | 0.067 | 0.00536 | -0.0791 | 12.5
-2.5 | 0.1295 | 0.00514 | -0.08 | 25.1946
-2 | 0.1919 | 0.00496 | -0.081 | 38.6895
-1.5 | 0.2543 | 0.0047 | -0.0821 | 54.1064
-1 | 0.3162 | 0.0044 | -0.0831 | 71.8636
-0.5 | 0.3793 | 0.00433 | -0.0842 | 87.5982
0 | 0.4421 | 0.00436 | -0.0853 | 101.3991
0.5 | 0.505 | 0.00435 | -0.0863 | 116.092
1 | 0.5676 | 0.00439 | -0.0873 | 129.2938
1.5 | 0.6302 | 0.00447 | -0.0883 | 140.9843
2 | 0.693 | 0.00453 | -0.0894 | 152.9801
2.5 | 0.7551 | 0.00464 | -0.0903 | 162.7371
3 | 0.8167 | 0.0048 | -0.0911 | 170.1458
3.5 | 0.8775 | 0.00502 | -0.0918 | 174.8008
4 | 0.9374 | 0.00529 | -0.0924 | 177.2023
4.5 | 0.9973 | 0.00554 | -0.0929 | 180.0181
5 | 1.0546 | 0.00595 | -0.093 | 177.2437
5.5 | 1.1048 | 0.00673 | -0.092 | 164.1605
6 | 1.1495 | 0.00766 | -0.0901 | 150.0653
6.5 | 1.1946 | 0.0084 | -0.0882 | 142.2143
7 | 1.2371 | 0.00909 | -0.0857 | 136.0946
7.5 | 1.2684 | 0.00974 | -0.0811 | 130.2259
8 | 1.284 | 0.01069 | -0.0743 | 120.1123
8.5 | 1.3093 | 0.01178 | -0.0697 | 111.146
9 | 1.3305 | 0.01324 | -0.065 | 100.4909
9.5 | 1.351 | 0.01493 | -0.0606 | 90.4889
10 | 1.3747 | 0.01661 | -0.057 | 82.7634
10.5 | 1.3983 | 0.0184 | -0.0536 | 75.9946
11 | 1.4232 | 0.02019 | -0.0505 | 70.4903
11.5 | 1.45 | 0.02194 | -0.0477 | 66.0893
12 | 1.4734 | 0.02381 | -0.0448 | 61.8816
13 | 1.5277 | 0.02824 | -0.0412 | 54.097
13.5 | 1.5508 | 0.03089 | -0.0392 | 50.2039
14 | 1.573 | 0.03369 | -0.0373 | 46.6904
14.5 | 1.5956 | 0.03659 | -0.0357 | 43.6075
15 | 1.6129 | 0.04 | -0.034 | 40.3225
15.5 | 1.6321 | 0.04339 | -0.0327 | 37.6147
16 | 1.6494 | 0.04708 | -0.0315 | 35.034
16.5 | 1.662 | 0.05133 | -0.0305 | 32.3787
17 | 1.6768 | 0.05556 | -0.0298 | 30.18
17.5 | 1.6899 | 0.06006 | -0.0294 | 28.1369
18 | 1.6977 | 0.06531 | -0.0293 | 25.9945
18.5 | 1.7061 | 0.07065 | -0.0296 | 24.1486
19 | 1.7153 | 0.07609 | -0.0301 | 22.543
19.5 | 1.7201 | 0.08221 | -0.0311 | 20.9232
20 | 1.7234 | 0.08865 | -0.0325 | 19.4405

## 119. Re 12M Mach 0.50 (1)
BIGFOIL.COM POLAR EXPORT
NACA63-518 a=0.6
NACA63-518 a=0.6 |  |  |  | Cl Max: | 1.577 | at alpha= | 9.5 | deg
JavaFoil+Calcfoil stall+Eppler ext transition |  |  |  | L/D Max: | 121.547 | at alpha= | 3 | deg
Re: | 12000000 |  |  | Cd Min: | 0.00597 | at alpha= | -0.5 | deg
Mach: | 0.5 |  |  | Cl=0 at alpha= | -3.493 | deg
|  |  |  | @ Cl=0.1, Cd= | 0.0064619
|  |  |  | @ Cl=0.4, Cd= | 0.0059825
|  |  |  | @ Cl=0.6, Cd= | 0.0061922
alpha (deg) | Cl | Cd | Cm | Cl/Cd
-20 | -0.949 | 0.17302 | -0.035 | -5.485
-19.5 | -0.92 | 0.16798 | -0.035 | -5.475
-19 | -0.896 | 0.14707 | -0.037 | -6.093
-18.5 | -0.866 | 0.142 | -0.037 | -6.099
-18 | -0.835 | 0.13862 | -0.036 | -6.027
-17.5 | -0.806 | 0.13494 | -0.036 | -5.972
-17 | -0.782 | 0.12239 | -0.038 | -6.39
-16.5 | -0.756 | 0.11295 | -0.04 | -6.69
-16 | -0.723 | 0.11101 | -0.038 | -6.509
-15.5 | -0.691 | 0.10849 | -0.036 | -6.365
-15 | -0.663 | 0.10139 | -0.037 | -6.537
-14.5 | -0.637 | 0.09915 | -0.039 | -6.424
-14 | -0.606 | 0.09607 | -0.038 | -6.307
-13.5 | -0.59 | 0.07652 | -0.045 | -7.705
-13 | -0.586 | 0.05158 | -0.054 | -11.357
-12.5 | -0.517 | 0.08886 | -0.036 | -5.82
-12 | -0.489 | 0.08192 | -0.037 | -5.971
-11.5 | -0.469 | 0.06682 | -0.045 | -7.015
-11 | -0.43 | 0.07306 | -0.034 | -5.888
-10.5 | -0.401 | 0.08028 | -0.034 | -4.999
-10 | -0.374 | 0.0682 | -0.037 | -5.484
-9.5 | -0.59 | 0.02988 | -0.062 | -19.754
-9 | -0.628 | 0.01702 | -0.068 | -36.906
-8.5 | -0.612 | 0.01307 | -0.07 | -46.816
-8 | -0.583 | 0.00886 | -0.073 | -65.816
-7.5 | -0.539 | 0.00848 | -0.075 | -63.568
-7 | -0.48 | 0.00797 | -0.076 | -60.263
-6.5 | -0.417 | 0.00753 | -0.076 | -55.358
-6 | -0.351 | 0.00795 | -0.077 | -44.112
-5.5 | -0.283 | 0.00765 | -0.078 | -36.935
-5 | -0.213 | 0.00743 | -0.079 | -28.726
-4.5 | -0.143 | 0.00725 | -0.079 | -19.756
-4 | -0.072 | 0.00706 | -0.08 | -10.242
-3.5 | -0.001 | 0.00661 | -0.081 | -0.165
-3 | 0.07 | 0.00654 | -0.082 | 10.779
-2.5 | 0.143 | 0.00635 | -0.082 | 22.477
-2 | 0.215 | 0.00611 | -0.083 | 35.15
-1.5 | 0.286 | 0.00601 | -0.084 | 47.688
-1 | 0.358 | 0.006 | -0.085 | 59.707
-0.5 | 0.43 | 0.00597 | -0.085 | 72.095
0 | 0.502 | 0.00605 | -0.086 | 82.901
0.5 | 0.574 | 0.00613 | -0.087 | 93.657
1 | 0.645 | 0.0063 | -0.088 | 102.479
1.5 | 0.713 | 0.0063 | -0.088 | 113.209
2 | 0.781 | 0.00681 | -0.088 | 114.642
2.5 | 0.849 | 0.00711 | -0.089 | 119.372
3 | 0.91 | 0.00749 | -0.089 | 121.547
3.5 | 0.975 | 0.00826 | -0.09 | 118.029
4 | 1.041 | 0.00888 | -0.09 | 117.222
4.5 | 1.106 | 0.00952 | -0.09 | 116.204
5 | 1.171 | 0.01027 | -0.091 | 113.977
5.5 | 1.233 | 0.01139 | -0.091 | 108.266
6 | 1.294 | 0.01265 | -0.092 | 102.29
6.5 | 1.351 | 0.01388 | -0.092 | 97.348
7 | 1.406 | 0.01497 | -0.093 | 93.932
7.5 | 1.456 | 0.01602 | -0.093 | 90.907
8 | 1.499 | 0.01853 | -0.093 | 80.918
8.5 | 1.538 | 0.01984 | -0.094 | 77.524
9 | 1.568 | 0.02145 | -0.094 | 73.067
9.5 | 1.577 | 0.02324 | -0.095 | 67.869
10 | 1.56 | 0.02509 | -0.095 | 62.207
10.5 | 1.494 | 0.02762 | -0.095 | 54.089
11 | 1.218 | 0.03166 | -0.095 | 38.467
11.5 | 0.986 | 0.0337 | -0.096 | 29.26
12 | 1.013 | 0.03832 | -0.096 | 26.424
12.5 | 1.044 | 0.03875 | -0.096 | 26.942
13 | 1.069 | 0.04393 | -0.096 | 24.345
13.5 | 1.102 | 0.04345 | -0.097 | 25.352
14 | 1.128 | 0.04773 | -0.097 | 23.642
14.5 | 1.144 | 0.05779 | -0.096 | 19.791

## 120. Re 12M Mach 0.50 (2)
BIGFOIL.COM POLAR EXPORT
NACA63-518 a=0.6
NACA63-518 a=0.6 |  |  |  | Cl Max: | 1.5901 | at alpha= | 16 | deg
XFOIL ncrit=9 |  |  |  | L/D Max: | 193.628 | at alpha= | 4 | deg
Re: | 12000000 |  |  | Cd Min: | 0.18881 | at alpha= | 20 | deg
Mach: | 0.5 |  |  | Cl=0 at alpha= | -3.5473 | deg
|  |  |  | @ Cl=0.1, Cd= | 0.0056127
|  |  |  | @ Cl=0.4, Cd= | 0.004583
|  |  |  | @ Cl=0.6, Cd= | 0.0045963
alpha (deg) | Cl | Cd | Cm | Cl/Cd
-10.5 | -0.9811 | 0.01407 | -0.112 | -69.7299
-10 | -0.9617 | 0.01131 | -0.1035 | -85.0309
-9.5 | -0.8944 | 0.01018 | -0.099 | -87.8585
-9 | -0.8189 | 0.00952 | -0.096 | -86.0189
-8.5 | -0.7426 | 0.00896 | -0.0936 | -82.8795
-8 | -0.6661 | 0.00849 | -0.0918 | -78.457
-7.5 | -0.59 | 0.00805 | -0.0903 | -73.2919
-7 | -0.5143 | 0.00767 | -0.0893 | -67.0535
-6.5 | -0.4386 | 0.00737 | -0.0887 | -59.5115
-6 | -0.3635 | 0.00705 | -0.0884 | -51.5603
-5.5 | -0.2887 | 0.00681 | -0.0883 | -42.3935
-5 | -0.214 | 0.00658 | -0.0885 | -32.5228
-4.5 | -0.1398 | 0.00639 | -0.0888 | -21.8779
-4 | -0.0661 | 0.00619 | -0.0893 | -10.6785
-3.5 | 0.0069 | 0.00593 | -0.09 | 1.1636
-3 | 0.0796 | 0.00568 | -0.0908 | 14.0141
-2.5 | 0.1524 | 0.00544 | -0.0917 | 28.0147
-1.5 | 0.2972 | 0.00494 | -0.0938 | 60.1619
-1 | 0.369 | 0.0046 | -0.095 | 80.2174
-0.5 | 0.4421 | 0.00456 | -0.0961 | 96.9518
0 | 0.5154 | 0.00457 | -0.0973 | 112.779
0.5 | 0.5884 | 0.00459 | -0.0985 | 128.1917
1 | 0.6617 | 0.00463 | -0.0996 | 142.9158
1.5 | 0.7346 | 0.00474 | -0.1006 | 154.9789
2 | 0.8072 | 0.00486 | -0.1016 | 166.0905
2.5 | 0.8805 | 0.00496 | -0.1025 | 177.5202
3 | 0.9529 | 0.00512 | -0.1032 | 186.1133
3.5 | 1.0243 | 0.00535 | -0.1035 | 191.4579
4 | 1.094 | 0.00565 | -0.1035 | 193.6283
4.5 | 1.1605 | 0.00606 | -0.1029 | 191.5017
5 | 1.2246 | 0.00651 | -0.1017 | 188.1106
5.5 | 1.273 | 0.00735 | -0.0979 | 173.1973
6 | 1.2818 | 0.00851 | -0.0877 | 150.6228
6.5 | 1.2841 | 0.01049 | -0.0782 | 122.4118
7 | 1.2852 | 0.0131 | -0.0698 | 98.1069
8 | 1.3162 | 0.01808 | -0.0579 | 72.7987
8.5 | 1.332 | 0.02084 | -0.0527 | 63.9155
9 | 1.3501 | 0.02379 | -0.0481 | 56.7507
9.5 | 1.364 | 0.02722 | -0.0436 | 50.1102
10 | 1.3711 | 0.03134 | -0.0394 | 43.7492
10.5 | 1.3883 | 0.03514 | -0.0361 | 39.5077
11 | 1.4132 | 0.03868 | -0.0334 | 36.5357
11.5 | 1.4378 | 0.0424 | -0.031 | 33.9104
12 | 1.4631 | 0.04622 | -0.0288 | 31.6551
12.5 | 1.4843 | 0.05043 | -0.0268 | 29.4329
13 | 1.5094 | 0.05444 | -0.0251 | 27.7259
13.5 | 1.5275 | 0.05944 | -0.0236 | 25.6982
14 | 1.5473 | 0.06454 | -0.0224 | 23.9743
14.5 | 1.5645 | 0.07013 | -0.0216 | 22.3086
15 | 1.5781 | 0.0763 | -0.0212 | 20.6828
15.5 | 1.5886 | 0.08307 | -0.0213 | 19.1236
16 | 1.5901 | 0.09103 | -0.0223 | 17.4679
16.5 | 1.5779 | 0.10079 | -0.0248 | 15.6553
17 | 1.5583 | 0.11177 | -0.0286 | 13.942
17.5 | 1.5324 | 0.12387 | -0.0339 | 12.371
18 | 1.5041 | 0.13668 | -0.0406 | 11.0045
18.5 | 1.4772 | 0.14964 | -0.0481 | 9.8717
19 | 1.4521 | 0.16276 | -0.0564 | 8.9217
19.5 | 1.4296 | 0.17586 | -0.0652 | 8.1292
20 | 1.4096 | 0.18881 | -0.0744 | 7.4657

## 121. Re 14M Mach 0.00 (1)
BIGFOIL.COM POLAR EXPORT
NACA63-518 a=0.6
NACA63-518 a=0.6 |  |  |  | Cl Max: | 1.755 | at alpha= | 15 | deg
JavaFoil+Calcfoil stall+Eppler ext transition |  |  |  | L/D Max: | 138.635 | at alpha= | 4.5 | deg
Re: | 14000000 |  |  | Cd Min: | 0.00551 | at alpha= | 0 | deg
Mach: | 0 |  |  | Cl=0 at alpha= | -3.4919 | deg
|  |  |  | @ Cl=0.1, Cd= | 0.0059781
|  |  |  | @ Cl=0.4, Cd= | 0.0055382
|  |  |  | @ Cl=0.6, Cd= | 0.0057327
alpha (deg) | Cl | Cd | Cm | Cl/Cd
-20 | -0.834 | 0.12558 | -0.035 | -6.64
-19.5 | -0.852 | 0.11631 | -0.036 | -7.324
-19 | -0.871 | 0.10445 | -0.038 | -8.344
-18.5 | -0.895 | 0.08865 | -0.04 | -10.096
-18 | -0.913 | 0.07788 | -0.041 | -11.725
-17.5 | -0.931 | 0.06693 | -0.043 | -13.909
-17 | -0.947 | 0.05632 | -0.045 | -16.825
-16.5 | -0.959 | 0.04847 | -0.046 | -19.778
-16 | -0.968 | 0.04114 | -0.048 | -23.519
-15.5 | -0.97 | 0.03621 | -0.049 | -26.798
-15 | -0.971 | 0.03073 | -0.05 | -31.608
-14.5 | -0.967 | 0.02684 | -0.051 | -36.021
-14 | -0.962 | 0.02263 | -0.052 | -42.485
-13.5 | -0.951 | 0.01938 | -0.054 | -49.088
-13 | -0.935 | 0.01701 | -0.055 | -54.966
-12.5 | -0.915 | 0.01485 | -0.056 | -61.626
-12 | -0.891 | 0.01313 | -0.057 | -67.824
-11.5 | -0.863 | 0.01165 | -0.058 | -74.088
-11 | -0.829 | 0.01073 | -0.059 | -77.319
-10.5 | -0.794 | 0.00975 | -0.061 | -81.479
-10 | -0.756 | 0.00812 | -0.062 | -93.112
-9.5 | -0.707 | 0.00787 | -0.062 | -89.74
-9 | -0.654 | 0.00762 | -0.063 | -85.818
-8.5 | -0.599 | 0.00731 | -0.064 | -81.919
-8 | -0.543 | 0.00713 | -0.064 | -76.103
-7.5 | -0.486 | 0.0069 | -0.065 | -70.366
-7 | -0.427 | 0.00672 | -0.066 | -63.582
-6.5 | -0.368 | 0.00651 | -0.066 | -56.529
-6 | -0.308 | 0.00692 | -0.067 | -44.504
-5.5 | -0.247 | 0.00678 | -0.068 | -36.455
-5 | -0.186 | 0.00664 | -0.068 | -28.032
-4.5 | -0.125 | 0.00655 | -0.069 | -19.01
-4 | -0.063 | 0.00641 | -0.069 | -9.814
-3.5 | -0.001 | 0.00615 | -0.07 | -0.154
-3 | 0.061 | 0.00604 | -0.071 | 10.116
-2.5 | 0.124 | 0.00594 | -0.071 | 20.824
-2 | 0.186 | 0.00576 | -0.072 | 32.288
-1.5 | 0.248 | 0.00566 | -0.073 | 43.851
-1 | 0.31 | 0.00563 | -0.073 | 55.081
-0.5 | 0.373 | 0.00556 | -0.074 | 66.964
0 | 0.435 | 0.00551 | -0.075 | 78.865
0.5 | 0.497 | 0.00556 | -0.075 | 89.395
1 | 0.559 | 0.00566 | -0.076 | 98.67
1.5 | 0.621 | 0.00577 | -0.077 | 107.682
2 | 0.683 | 0.00592 | -0.077 | 115.396
2.5 | 0.745 | 0.00611 | -0.078 | 121.97
3 | 0.802 | 0.00656 | -0.078 | 122.411
3.5 | 0.864 | 0.00682 | -0.079 | 126.694
4 | 0.925 | 0.00722 | -0.08 | 128.009
4.5 | 0.979 | 0.00706 | -0.08 | 138.635
5 | 1.036 | 0.00806 | -0.08 | 128.41
5.5 | 1.091 | 0.00868 | -0.081 | 125.705
6 | 1.147 | 0.00932 | -0.081 | 123.094
6.5 | 1.201 | 0.00997 | -0.081 | 120.465
7 | 1.254 | 0.01059 | -0.082 | 118.455
7.5 | 1.306 | 0.01111 | -0.082 | 117.504
8 | 1.356 | 0.01174 | -0.083 | 115.542
8.5 | 1.403 | 0.01311 | -0.083 | 107.061
9 | 1.451 | 0.01378 | -0.083 | 105.313
9.5 | 1.495 | 0.01445 | -0.084 | 103.447
10 | 1.537 | 0.01524 | -0.084 | 100.826
10.5 | 1.576 | 0.01606 | -0.085 | 98.101
11 | 1.612 | 0.01687 | -0.085 | 95.571
11.5 | 1.646 | 0.01781 | -0.085 | 92.406
12 | 1.674 | 0.01875 | -0.086 | 89.308
12.5 | 1.698 | 0.01977 | -0.086 | 85.914
13 | 1.718 | 0.02084 | -0.086 | 82.443
13.5 | 1.734 | 0.02209 | -0.087 | 78.493
14 | 1.745 | 0.02333 | -0.087 | 74.791
14.5 | 1.752 | 0.02469 | -0.087 | 70.972
15 | 1.755 | 0.02618 | -0.088 | 67.037
15.5 | 1.75 | 0.02785 | -0.088 | 62.843
16 | 1.74 | 0.02904 | -0.088 | 59.927
16.5 | 1.726 | 0.03088 | -0.089 | 55.876
17 | 1.707 | 0.03296 | -0.089 | 51.793
17.5 | 1.684 | 0.03516 | -0.089 | 47.906
18 | 1.658 | 0.03747 | -0.089 | 44.241
18.5 | 1.629 | 0.03977 | -0.09 | 40.954
19 | 1.596 | 0.04277 | -0.09 | 37.308
19.5 | 1.561 | 0.04544 | -0.09 | 34.357
20 | 1.524 | 0.04856 | -0.09 | 31.382

## 122. Re 14M Mach 0.00 (2)
BIGFOIL.COM POLAR EXPORT
NACA63-518 a=0.6
NACA63-518 a=0.6 |  |  |  | Cl Max: | 1.781 | at alpha= | 20 | deg
XFOIL ncrit=9 |  |  |  | L/D Max: | 172.351 | at alpha= | 4.5 | deg
Re: | 14000000 |  |  | Cd Min: | 0.06564 | at alpha= | 20 | deg
Mach: | 0 |  |  | Cl=0 at alpha= | -3.5326 | deg
|  |  |  | @ Cl=0.1, Cd= | 0.0051111
|  |  |  | @ Cl=0.4, Cd= | 0.0042539
|  |  |  | @ Cl=0.6, Cd= | 0.0043369
alpha (deg) | Cl | Cd | Cm | Cl/Cd
-20 | -1.4289 | 0.03767 | -0.0831 | -37.932
-19.5 | -1.4282 | 0.03324 | -0.0839 | -42.9663
-19 | -1.4228 | 0.0294 | -0.0841 | -48.3946
-18.5 | -1.4164 | 0.0258 | -0.084 | -54.8992
-18 | -1.4053 | 0.02276 | -0.0834 | -61.7443
-17.5 | -1.3904 | 0.02026 | -0.0823 | -68.6278
-17 | -1.3744 | 0.0182 | -0.0804 | -75.5165
-16.5 | -1.3607 | 0.01655 | -0.0771 | -82.2175
-16 | -1.3531 | 0.01547 | -0.0711 | -87.4661
-15.5 | -1.3183 | 0.01462 | -0.0688 | -90.171
-15 | -1.277 | 0.01387 | -0.0674 | -92.0692
-14.5 | -1.233 | 0.01311 | -0.0663 | -94.0503
-14 | -1.1867 | 0.0124 | -0.0654 | -95.7016
-13.5 | -1.1381 | 0.01174 | -0.0649 | -96.9421
-13 | -1.0873 | 0.01115 | -0.0646 | -97.5157
-12.5 | -1.0372 | 0.01042 | -0.0642 | -99.5393
-12 | -0.9884 | 0.00948 | -0.0637 | -104.2616
-11.5 | -0.9336 | 0.00904 | -0.0639 | -103.2743
-11 | -0.8773 | 0.0087 | -0.0643 | -100.8391
-10.5 | -0.8207 | 0.00835 | -0.0647 | -98.2874
-10 | -0.7639 | 0.00801 | -0.0652 | -95.3683
-9.5 | -0.7062 | 0.00773 | -0.0657 | -91.3583
-9 | -0.6481 | 0.00746 | -0.0663 | -86.8767
-8.5 | -0.5901 | 0.00719 | -0.0669 | -82.0723
-8 | -0.5314 | 0.00696 | -0.0676 | -76.3506
-7.5 | -0.4727 | 0.00675 | -0.0683 | -70.0296
-7 | -0.4135 | 0.00654 | -0.0691 | -63.2263
-6.5 | -0.3543 | 0.00637 | -0.0698 | -55.6201
-6 | -0.2948 | 0.00621 | -0.0707 | -47.4718
-5.5 | -0.2352 | 0.00604 | -0.0715 | -38.9404
-5 | -0.1756 | 0.0059 | -0.0724 | -29.7627
-4.5 | -0.1157 | 0.00574 | -0.0733 | -20.1568
-4 | -0.056 | 0.00557 | -0.0742 | -10.0539
-3.5 | 0.0039 | 0.00537 | -0.0751 | 0.72626
-3 | 0.0637 | 0.00522 | -0.076 | 12.2031
-2.5 | 0.1237 | 0.00504 | -0.077 | 24.5437
-2 | 0.1836 | 0.00487 | -0.078 | 37.7002
-1.5 | 0.2436 | 0.00466 | -0.079 | 52.2747
-1 | 0.303 | 0.00437 | -0.0801 | 69.3364
-0.5 | 0.3632 | 0.00426 | -0.0811 | 85.2582
0 | 0.4234 | 0.00425 | -0.0821 | 99.6235
0.5 | 0.4834 | 0.00428 | -0.0831 | 112.9439
1 | 0.5437 | 0.00429 | -0.0841 | 126.7366
1.5 | 0.6037 | 0.00434 | -0.0851 | 139.1014
2 | 0.6633 | 0.00444 | -0.0861 | 149.3919
2.5 | 0.7226 | 0.00458 | -0.087 | 157.7729
3 | 0.7814 | 0.00473 | -0.0878 | 165.2008
3.5 | 0.8391 | 0.00498 | -0.0885 | 168.494
4 | 0.8969 | 0.00521 | -0.0892 | 172.1497
4.5 | 0.9531 | 0.00553 | -0.0897 | 172.3508
5 | 1.0078 | 0.00595 | -0.09 | 169.3782
5.5 | 1.0561 | 0.00676 | -0.0893 | 156.2278
6 | 1.1034 | 0.00751 | -0.0884 | 146.9241
6.5 | 1.1528 | 0.00802 | -0.0878 | 143.7406
7 | 1.2001 | 0.00858 | -0.0868 | 139.8718
7.5 | 1.2461 | 0.00909 | -0.0856 | 137.0847
8 | 1.2882 | 0.00966 | -0.0838 | 133.354
8.5 | 1.3214 | 0.0102 | -0.0802 | 129.549
9 | 1.3333 | 0.01114 | -0.0732 | 119.6858
9.5 | 1.3532 | 0.01229 | -0.0684 | 110.1058
10 | 1.3803 | 0.01337 | -0.0651 | 103.2386
10.5 | 1.4074 | 0.01457 | -0.062 | 96.5957
11 | 1.4355 | 0.01579 | -0.0592 | 90.912
11.5 | 1.4632 | 0.01705 | -0.0566 | 85.8182
12 | 1.4897 | 0.0184 | -0.054 | 80.962
12.5 | 1.5646 | 0.01985 | -0.0616 | 78.8212
13 | 1.5419 | 0.02136 | -0.0496 | 72.1863
13.5 | 1.5664 | 0.02324 | -0.0475 | 67.401
14 | 1.5893 | 0.02536 | -0.0455 | 62.6696
14.5 | 1.6133 | 0.0275 | -0.0439 | 58.6655
15 | 1.6337 | 0.03001 | -0.0422 | 54.4385
15.5 | 1.6538 | 0.03261 | -0.0407 | 50.7145
16 | 1.6749 | 0.03524 | -0.0394 | 47.5284
16.5 | 1.6933 | 0.03815 | -0.0382 | 44.3853
17 | 1.7088 | 0.0414 | -0.037 | 41.2754
17.5 | 1.726 | 0.04465 | -0.0362 | 38.6562
18 | 1.7389 | 0.04838 | -0.0354 | 35.9425
18.5 | 1.752 | 0.05225 | -0.035 | 33.5311
19 | 1.762 | 0.05652 | -0.0347 | 31.1748
19.5 | 1.772 | 0.06096 | -0.0347 | 29.0682
20 | 1.781 | 0.06564 | -0.035 | 27.1328

## 123. Re 14M Mach 0.10 (1)
BIGFOIL.COM POLAR EXPORT
NACA63-518 a=0.6
NACA63-518 a=0.6 |  |  |  | Cl Max: | 1.744 | at alpha= | 14.5 | deg
JavaFoil+Calcfoil stall+Eppler ext transition |  |  |  | L/D Max: | 127.982 | at alpha= | 5 | deg
Re: | 14000000 |  |  | Cd Min: | 0.00553 | at alpha= | 0 | deg
Mach: | 0.1 |  |  | Cl=0 at alpha= | -3.4919 | deg
|  |  |  | @ Cl=0.1, Cd= | 0.0059933
|  |  |  | @ Cl=0.4, Cd= | 0.0055652
|  |  |  | @ Cl=0.6, Cd= | 0.0057313
alpha (deg) | Cl | Cd | Cm | Cl/Cd
-20 | -0.784 | 0.13328 | -0.034 | -5.881
-19.5 | -0.805 | 0.12381 | -0.035 | -6.498
-19 | -0.83 | 0.10873 | -0.037 | -7.63
-18.5 | -0.847 | 0.10128 | -0.038 | -8.366
-18 | -0.878 | 0.08144 | -0.041 | -10.777
-17.5 | -0.89 | 0.07696 | -0.042 | -11.565
-17 | -0.912 | 0.06365 | -0.044 | -14.33
-16.5 | -0.93 | 0.05307 | -0.046 | -17.52
-16 | -0.942 | 0.04532 | -0.047 | -20.778
-15.5 | -0.95 | 0.03841 | -0.049 | -24.739
-15 | -0.955 | 0.03244 | -0.05 | -29.442
-14.5 | -0.953 | 0.02845 | -0.051 | -33.491
-14 | -0.95 | 0.02406 | -0.052 | -39.462
-13.5 | -0.942 | 0.02045 | -0.054 | -46.046
-13 | -0.928 | 0.01782 | -0.055 | -52.062
-12.5 | -0.91 | 0.01544 | -0.056 | -58.921
-12 | -0.887 | 0.01357 | -0.057 | -65.373
-11.5 | -0.861 | 0.01197 | -0.058 | -71.914
-11 | -0.829 | 0.01082 | -0.06 | -76.639
-10.5 | -0.794 | 0.00954 | -0.061 | -83.204
-10 | -0.758 | 0.00815 | -0.062 | -92.941
-9.5 | -0.709 | 0.00796 | -0.063 | -89.064
-9 | -0.656 | 0.00765 | -0.063 | -85.807
-8.5 | -0.601 | 0.00733 | -0.064 | -82.004
-8 | -0.545 | 0.00715 | -0.065 | -76.199
-7.5 | -0.488 | 0.00692 | -0.065 | -70.514
-7 | -0.429 | 0.00673 | -0.066 | -63.72
-6.5 | -0.37 | 0.00652 | -0.067 | -56.675
-6 | -0.309 | 0.00691 | -0.067 | -44.741
-5.5 | -0.248 | 0.00681 | -0.068 | -36.449
-5 | -0.187 | 0.00665 | -0.068 | -28.117
-4.5 | -0.125 | 0.00656 | -0.069 | -19.074
-4 | -0.063 | 0.00644 | -0.07 | -9.807
-3.5 | -0.001 | 0.00616 | -0.07 | -0.154
-3 | 0.061 | 0.00608 | -0.071 | 10.105
-2.5 | 0.124 | 0.00594 | -0.072 | 20.921
-2 | 0.187 | 0.00576 | -0.072 | 32.441
-1.5 | 0.249 | 0.00568 | -0.073 | 43.872
-1 | 0.312 | 0.00563 | -0.074 | 55.36
-0.5 | 0.374 | 0.00559 | -0.074 | 66.92
0 | 0.437 | 0.00553 | -0.075 | 78.936
0.5 | 0.499 | 0.00559 | -0.076 | 89.33
1 | 0.562 | 0.00567 | -0.076 | 99.114
1.5 | 0.624 | 0.00577 | -0.077 | 108.137
2 | 0.686 | 0.00598 | -0.078 | 114.87
2.5 | 0.749 | 0.00616 | -0.078 | 121.549
3 | 0.806 | 0.00656 | -0.079 | 122.916
3.5 | 0.868 | 0.00691 | -0.08 | 125.529
4 | 0.929 | 0.00732 | -0.08 | 126.95
4.5 | 0.983 | 0.00768 | -0.08 | 127.945
5 | 1.04 | 0.00813 | -0.081 | 127.982
5.5 | 1.096 | 0.00875 | -0.081 | 125.292
6 | 1.152 | 0.0094 | -0.081 | 122.455
6.5 | 1.206 | 0.01008 | -0.082 | 119.634
7 | 1.259 | 0.01069 | -0.082 | 117.824
7.5 | 1.311 | 0.01126 | -0.082 | 116.457
8 | 1.362 | 0.01187 | -0.083 | 114.68
8.5 | 1.409 | 0.01325 | -0.083 | 106.294
9 | 1.456 | 0.01394 | -0.084 | 104.454
9.5 | 1.5 | 0.01467 | -0.084 | 102.275
10 | 1.541 | 0.01546 | -0.084 | 99.705
10.5 | 1.58 | 0.01629 | -0.085 | 97.027
11 | 1.616 | 0.01711 | -0.085 | 94.431
11.5 | 1.649 | 0.01808 | -0.086 | 91.198
12 | 1.676 | 0.01903 | -0.086 | 88.066
12.5 | 1.699 | 0.02009 | -0.086 | 84.534
13 | 1.717 | 0.0213 | -0.087 | 80.615
13.5 | 1.731 | 0.02249 | -0.087 | 76.956
14 | 1.74 | 0.0238 | -0.088 | 73.088
14.5 | 1.744 | 0.02531 | -0.088 | 68.887
15 | 1.744 | 0.02682 | -0.088 | 65.028
15.5 | 1.736 | 0.02847 | -0.088 | 60.968
16 | 1.722 | 0.02974 | -0.089 | 57.906
16.5 | 1.703 | 0.03173 | -0.089 | 53.685
17 | 1.68 | 0.03385 | -0.089 | 49.633
17.5 | 1.652 | 0.03634 | -0.089 | 45.464
18 | 1.621 | 0.03863 | -0.09 | 41.969
18.5 | 1.586 | 0.04141 | -0.09 | 38.3
19 | 1.549 | 0.04413 | -0.09 | 35.091
19.5 | 1.507 | 0.04768 | -0.09 | 31.615

## 124. Re 14M Mach 0.10 (2)
BIGFOIL.COM POLAR EXPORT
NACA63-518 a=0.6
NACA63-518 a=0.6 |  |  |  | Cl Max: | 1.7739 | at alpha= | 20 | deg
XFOIL ncrit=9 |  |  |  | L/D Max: | 172.989 | at alpha= | 4 | deg
Re: | 14000000 |  |  | Cd Min: | 0.06888 | at alpha= | 20 | deg
Mach: | 0.1 |  |  | Cl=0 at alpha= | -3.5323 | deg
|  |  |  | @ Cl=0.1, Cd= | 0.0051192
|  |  |  | @ Cl=0.4, Cd= | 0.0042587
|  |  |  | @ Cl=0.6, Cd= | 0.0043435
alpha (deg) | Cl | Cd | Cm | Cl/Cd
-20 | -1.4044 | 0.04189 | -0.0843 | -33.5259
-19.5 | -1.4065 | 0.03683 | -0.0857 | -38.189
-19 | -1.4047 | 0.03248 | -0.0864 | -43.2482
-18.5 | -1.4023 | 0.02837 | -0.0865 | -49.429
-18 | -1.3963 | 0.02474 | -0.0861 | -56.439
-17.5 | -1.3833 | 0.02184 | -0.0853 | -63.3379
-17 | -1.3677 | 0.01943 | -0.0839 | -70.3911
-16.5 | -1.3525 | 0.01746 | -0.0814 | -77.4628
-16 | -1.3413 | 0.01597 | -0.077 | -83.9887
-15.5 | -1.3238 | 0.01502 | -0.0719 | -88.1358
-15 | -1.284 | 0.01423 | -0.07 | -90.2319
-14.5 | -1.2408 | 0.01344 | -0.0686 | -92.3214
-14 | -1.1947 | 0.0127 | -0.0676 | -94.0709
-13.5 | -1.1464 | 0.012 | -0.0668 | -95.5333
-13 | -1.0958 | 0.01136 | -0.0662 | -96.4613
-12.5 | -1.044 | 0.01073 | -0.0659 | -97.2973
-12 | -0.9965 | 0.00963 | -0.0651 | -103.4787
-11.5 | -0.9416 | 0.00914 | -0.0651 | -103.0197
-11 | -0.8848 | 0.00877 | -0.0653 | -100.8894
-10.5 | -0.8275 | 0.00843 | -0.0657 | -98.1613
-10 | -0.7701 | 0.00808 | -0.066 | -95.3094
-9.5 | -0.712 | 0.00778 | -0.0665 | -91.5167
-9 | -0.6533 | 0.00751 | -0.067 | -86.9907
-8.5 | -0.5947 | 0.00724 | -0.0676 | -82.1409
-8 | -0.5355 | 0.00699 | -0.0682 | -76.6094
-7.5 | -0.4762 | 0.00678 | -0.0689 | -70.236
-7 | -0.4167 | 0.00657 | -0.0696 | -63.4247
-6.5 | -0.3569 | 0.00639 | -0.0704 | -55.8529
-6 | -0.297 | 0.00623 | -0.0712 | -47.6726
-5.5 | -0.2369 | 0.00605 | -0.072 | -39.157
-5 | -0.1768 | 0.00592 | -0.0729 | -29.8649
-4.5 | -0.1165 | 0.00575 | -0.0737 | -20.2609
-4 | -0.0564 | 0.00558 | -0.0746 | -10.1075
-3.5 | 0.0039 | 0.00538 | -0.0755 | 0.72491
-3 | 0.0642 | 0.00522 | -0.0765 | 12.2989
-2.5 | 0.1246 | 0.00505 | -0.0775 | 24.6733
-2 | 0.1849 | 0.00487 | -0.0785 | 37.9671
-1.5 | 0.2453 | 0.00467 | -0.0795 | 52.5268
-1 | 0.3051 | 0.00437 | -0.0805 | 69.8169
-0.5 | 0.3657 | 0.00427 | -0.0816 | 85.644
0 | 0.4263 | 0.00425 | -0.0826 | 100.3059
0.5 | 0.4867 | 0.00429 | -0.0836 | 113.4499
1 | 0.5474 | 0.0043 | -0.0846 | 127.3023
1.5 | 0.6078 | 0.00435 | -0.0856 | 139.7241
2 | 0.6678 | 0.00445 | -0.0866 | 150.0674
2.5 | 0.7275 | 0.00458 | -0.0875 | 158.8428
3 | 0.7868 | 0.00474 | -0.0883 | 165.9916
3.5 | 0.8448 | 0.00499 | -0.089 | 169.2986
4 | 0.903 | 0.00522 | -0.0897 | 172.9885
4.5 | 0.9596 | 0.00555 | -0.0902 | 172.9009
5 | 1.0146 | 0.00597 | -0.0904 | 169.9497
5.5 | 1.0633 | 0.00676 | -0.0897 | 157.2929
6 | 1.1101 | 0.00755 | -0.0886 | 147.0331
6.5 | 1.1596 | 0.00807 | -0.0879 | 143.6927
7 | 1.2066 | 0.00864 | -0.0868 | 139.6528
7.5 | 1.2521 | 0.00917 | -0.0854 | 136.5431
8 | 1.293 | 0.00976 | -0.0832 | 132.4795
8.5 | 1.3176 | 0.01033 | -0.0779 | 127.5508
9 | 1.3329 | 0.01138 | -0.0718 | 117.1265
9.5 | 1.3534 | 0.01261 | -0.0672 | 107.3275
10 | 1.3811 | 0.01374 | -0.0639 | 100.5167
10.5 | 1.4073 | 0.01504 | -0.0607 | 93.5705
11 | 1.4351 | 0.01633 | -0.0579 | 87.8812
11.5 | 1.4625 | 0.01769 | -0.0553 | 82.6738
12.5 | 1.5153 | 0.02044 | -0.0503 | 74.1341
13 | 1.5406 | 0.02227 | -0.0482 | 69.1783
13.5 | 1.5648 | 0.02429 | -0.0461 | 64.4216
14 | 1.5883 | 0.02646 | -0.0442 | 60.0265
14.5 | 1.6131 | 0.02865 | -0.0426 | 56.3037
15 | 1.6336 | 0.03123 | -0.0409 | 52.3087
15.5 | 1.6552 | 0.03381 | -0.0395 | 48.9559
16 | 1.6749 | 0.03665 | -0.0381 | 45.6999
16.5 | 1.6906 | 0.0399 | -0.0368 | 42.3709
17 | 1.7059 | 0.04333 | -0.0357 | 39.37
17.5 | 1.7219 | 0.0468 | -0.0349 | 36.7927
18 | 1.7336 | 0.0508 | -0.0342 | 34.126
18.5 | 1.746 | 0.0549 | -0.0338 | 31.8033
19 | 1.756 | 0.05932 | -0.0336 | 29.6022
19.5 | 1.7661 | 0.06393 | -0.0338 | 27.6255
20 | 1.7739 | 0.06888 | -0.0342 | 25.7535

## 125. Re 14M Mach 0.25 (1)
BIGFOIL.COM POLAR EXPORT
NACA63-518 a=0.6
NACA63-518 a=0.6 |  |  |  | Cl Max: | 1.697 | at alpha= | 13 | deg
JavaFoil+Calcfoil stall+Eppler ext transition |  |  |  | L/D Max: | 126.126 | at alpha= | 4.5 | deg
Re: | 14000000 |  |  | Cd Min: | 0.00557 | at alpha= | 0 | deg
Mach: | 0.25 |  |  | Cl=0 at alpha= | -3.4922 | deg
|  |  |  | @ Cl=0.1, Cd= | 0.0060517
|  |  |  | @ Cl=0.4, Cd= | 0.0056389
|  |  |  | @ Cl=0.6, Cd= | 0.0057959
alpha (deg) | Cl | Cd | Cm | Cl/Cd
-18 | -0.561 | 0.13077 | -0.033 | -4.288
-17.5 | -0.608 | 0.11953 | -0.035 | -5.083
-17 | -0.648 | 0.11255 | -0.035 | -5.759
-16.5 | -0.686 | 0.10405 | -0.037 | -6.592
-16 | -0.728 | 0.08671 | -0.041 | -8.396
-15.5 | -0.768 | 0.07004 | -0.044 | -10.97
-15 | -0.809 | 0.05288 | -0.048 | -15.291
-14.5 | -0.836 | 0.0427 | -0.05 | -19.579
-14 | -0.852 | 0.0366 | -0.051 | -23.27
-13.5 | -0.866 | 0.02903 | -0.053 | -29.829
-13 | -0.867 | 0.02536 | -0.054 | -34.175
-12.5 | -0.867 | 0.02052 | -0.056 | -42.224
-12 | -0.858 | 0.01706 | -0.058 | -50.285
-11.5 | -0.841 | 0.01462 | -0.059 | -57.531
-11 | -0.819 | 0.01268 | -0.06 | -64.558
-10.5 | -0.789 | 0.01126 | -0.062 | -70.09
-10 | -0.754 | 0.00939 | -0.063 | -80.344
-9.5 | -0.72 | 0.00909 | -0.064 | -79.228
-9 | -0.668 | 0.00795 | -0.065 | -84.053
-8.5 | -0.614 | 0.0076 | -0.066 | -80.76
-8 | -0.557 | 0.00735 | -0.066 | -75.826
-7.5 | -0.499 | 0.00712 | -0.067 | -70.032
-7 | -0.44 | 0.00691 | -0.068 | -63.645
-6.5 | -0.379 | 0.00666 | -0.068 | -56.867
-6 | -0.317 | 0.00705 | -0.069 | -45.001
-5.5 | -0.255 | 0.00694 | -0.07 | -36.731
-5 | -0.192 | 0.00676 | -0.07 | -28.396
-4.5 | -0.129 | 0.00662 | -0.071 | -19.411
-4 | -0.065 | 0.00654 | -0.072 | -9.92
-3.5 | -0.001 | 0.00619 | -0.072 | -0.157
-3 | 0.063 | 0.00612 | -0.073 | 10.307
-2.5 | 0.128 | 0.006 | -0.074 | 21.259
-2 | 0.192 | 0.00582 | -0.074 | 32.974
-1.5 | 0.256 | 0.00574 | -0.075 | 44.661
-1 | 0.32 | 0.00569 | -0.076 | 56.339
-0.5 | 0.385 | 0.00566 | -0.076 | 68.015
0 | 0.449 | 0.00557 | -0.077 | 80.637
0.5 | 0.513 | 0.00565 | -0.078 | 90.745
1 | 0.577 | 0.00576 | -0.078 | 100.196
1.5 | 0.641 | 0.00586 | -0.079 | 109.512
2 | 0.705 | 0.00607 | -0.08 | 116.17
2.5 | 0.769 | 0.00625 | -0.08 | 123.182
3 | 0.828 | 0.00673 | -0.081 | 123.021
3.5 | 0.891 | 0.0071 | -0.082 | 125.593
4 | 0.947 | 0.00755 | -0.082 | 125.343
4.5 | 1.006 | 0.00797 | -0.082 | 126.126
5 | 1.064 | 0.0085 | -0.082 | 125.258
5.5 | 1.122 | 0.00919 | -0.083 | 122.095
6 | 1.178 | 0.00991 | -0.083 | 118.935
6.5 | 1.234 | 0.01066 | -0.084 | 115.786
7 | 1.288 | 0.01131 | -0.084 | 113.841
7.5 | 1.34 | 0.01194 | -0.084 | 112.273
8 | 1.391 | 0.01265 | -0.085 | 109.912
8.5 | 1.438 | 0.01419 | -0.085 | 101.332
9 | 1.484 | 0.01495 | -0.086 | 99.267
9.5 | 1.526 | 0.01577 | -0.086 | 96.792
10 | 1.566 | 0.01664 | -0.087 | 94.064
10.5 | 1.601 | 0.01764 | -0.087 | 90.756
11 | 1.632 | 0.01864 | -0.087 | 87.585
11.5 | 1.659 | 0.01975 | -0.088 | 84.006
12 | 1.679 | 0.02088 | -0.088 | 80.42
12.5 | 1.691 | 0.02213 | -0.088 | 76.403
13 | 1.697 | 0.02362 | -0.089 | 71.839
13.5 | 1.695 | 0.0252 | -0.089 | 67.269
14 | 1.687 | 0.02682 | -0.089 | 62.885
14.5 | 1.67 | 0.02865 | -0.09 | 58.309
15 | 1.647 | 0.03051 | -0.09 | 53.975
15.5 | 1.611 | 0.03268 | -0.09 | 49.283
16 | 1.564 | 0.035 | -0.09 | 44.683
16.5 | 1.51 | 0.03788 | -0.091 | 39.86
17 | 1.448 | 0.0407 | -0.091 | 35.571
17.5 | 1.378 | 0.04427 | -0.091 | 31.13
18 | 1.301 | 0.04897 | -0.091 | 26.572

## 126. Re 14M Mach 0.25 (2)
BIGFOIL.COM POLAR EXPORT
NACA63-518 a=0.6
NACA63-518 a=0.6 |  |  |  | Cl Max: | 1.7417 | at alpha= | 20 | deg
XFOIL ncrit=9 |  |  |  | L/D Max: | 178.229 | at alpha= | 4.5 | deg
Re: | 14000000 |  |  | Cd Min: | 0.08629 | at alpha= | 20 | deg
Mach: | 0.25 |  |  | Cl=0 at alpha= | -3.5345 | deg
|  |  |  | @ Cl=0.1, Cd= | 0.0051854
|  |  |  | @ Cl=0.4, Cd= | 0.0043002
|  |  |  | @ Cl=0.6, Cd= | 0.0043656
alpha (deg) | Cl | Cd | Cm | Cl/Cd
-20 | -1.2433 | 0.07193 | -0.08 | -17.2849
-19.5 | -1.2715 | 0.06162 | -0.0864 | -20.6345
-19 | -1.2881 | 0.05333 | -0.0909 | -24.1534
-18.5 | -1.3066 | 0.04545 | -0.0945 | -28.7481
-18 | -1.3169 | 0.0391 | -0.0966 | -33.6803
-17.5 | -1.3205 | 0.03388 | -0.0975 | -38.9758
-17 | -1.3207 | 0.02922 | -0.0976 | -45.1985
-16.5 | -1.3129 | 0.02537 | -0.097 | -51.7501
-16 | -1.3022 | 0.02191 | -0.096 | -59.434
-15.5 | -1.2867 | 0.01915 | -0.0942 | -67.1906
-15 | -1.2722 | 0.0169 | -0.0911 | -75.2781
-14.5 | -1.2668 | 0.01535 | -0.0846 | -82.5277
-14 | -1.2342 | 0.01436 | -0.0806 | -85.9471
-13.5 | -1.1889 | 0.01347 | -0.0783 | -88.2628
-13 | -1.1394 | 0.01265 | -0.0764 | -90.0711
-12.5 | -1.0876 | 0.01185 | -0.0749 | -91.7806
-12 | -1.0337 | 0.01112 | -0.0737 | -92.9586
-11.5 | -0.9772 | 0.0105 | -0.0729 | -93.0667
-11 | -0.9258 | 0.00934 | -0.0716 | -99.1221
-10.5 | -0.8663 | 0.00884 | -0.0713 | -97.9977
-10 | -0.8052 | 0.00849 | -0.0712 | -94.841
-9.5 | -0.7442 | 0.00809 | -0.0712 | -91.9901
-9 | -0.6826 | 0.00776 | -0.0713 | -87.9639
-8.5 | -0.6205 | 0.00749 | -0.0716 | -82.8438
-8 | -0.5586 | 0.00718 | -0.0719 | -77.7994
-7.5 | -0.4963 | 0.00695 | -0.0724 | -71.4101
-7 | -0.434 | 0.00672 | -0.0729 | -64.5833
-6.5 | -0.3714 | 0.00653 | -0.0735 | -56.876
-6 | -0.3089 | 0.00633 | -0.0741 | -48.7994
-5.5 | -0.2462 | 0.00616 | -0.0748 | -39.9675
-5 | -0.1834 | 0.00601 | -0.0756 | -30.5158
-4.5 | -0.1207 | 0.00585 | -0.0764 | -20.6325
-4 | -0.0581 | 0.00567 | -0.0772 | -10.2469
-3.5 | 0.0043 | 0.00547 | -0.0781 | 0.78611
-3 | 0.0669 | 0.00527 | -0.0791 | 12.6945
-2.5 | 0.1295 | 0.00511 | -0.08 | 25.3425
-2 | 0.1922 | 0.00491 | -0.081 | 39.1446
-1.5 | 0.2546 | 0.00472 | -0.0821 | 53.9407
-1 | 0.3167 | 0.00438 | -0.0832 | 72.3059
-0.5 | 0.3795 | 0.00431 | -0.0842 | 88.051
0 | 0.4424 | 0.00428 | -0.0853 | 103.3645
0.5 | 0.5051 | 0.00432 | -0.0863 | 116.9213
1 | 0.5679 | 0.00434 | -0.0874 | 130.8525
1.5 | 0.6307 | 0.00439 | -0.0884 | 143.6674
2 | 0.693 | 0.00449 | -0.0894 | 154.343
2.5 | 0.7551 | 0.00462 | -0.0903 | 163.4416
3 | 0.8166 | 0.00479 | -0.0911 | 170.4802
3.5 | 0.8772 | 0.00502 | -0.0918 | 174.741
4 | 0.9371 | 0.00529 | -0.0924 | 177.1456
4.5 | 0.9963 | 0.00559 | -0.0928 | 178.229
5 | 1.0524 | 0.00607 | -0.0927 | 173.3773
5.5 | 1.1019 | 0.00687 | -0.0916 | 160.393
6 | 1.1466 | 0.00778 | -0.0897 | 147.3779
6.5 | 1.1948 | 0.00838 | -0.0882 | 142.5776
7 | 1.2384 | 0.00903 | -0.0859 | 137.1429
7.5 | 1.2764 | 0.00963 | -0.0826 | 132.5441
8 | 1.2887 | 0.01052 | -0.0749 | 122.5
8.5 | 1.314 | 0.01157 | -0.0703 | 113.5696
9 | 1.335 | 0.01301 | -0.0655 | 102.6134
9.5 | 1.3561 | 0.01464 | -0.0612 | 92.6298
10 | 1.3831 | 0.01616 | -0.0578 | 85.5879
10.5 | 1.4091 | 0.0178 | -0.0545 | 79.1629
11 | 1.4353 | 0.01953 | -0.0515 | 73.4921
11.5 | 1.4606 | 0.02135 | -0.0486 | 68.4122
12 | 1.4868 | 0.02316 | -0.0459 | 64.1969
12.5 | 1.5183 | 0.02502 | -0.0447 | 60.6835
13.5 | 1.5643 | 0.02985 | -0.0399 | 52.4054
14 | 1.5897 | 0.03237 | -0.0381 | 49.1103
14.5 | 1.6104 | 0.03535 | -0.0362 | 45.5559
15 | 1.6295 | 0.03858 | -0.0345 | 42.2369
15.5 | 1.648 | 0.04194 | -0.033 | 39.2942
16 | 1.6638 | 0.0457 | -0.0317 | 36.407
16.5 | 1.6791 | 0.04962 | -0.0306 | 33.8392
17 | 1.6936 | 0.0538 | -0.0298 | 31.4796
17.5 | 1.7049 | 0.05842 | -0.0293 | 29.1835
18 | 1.7148 | 0.06337 | -0.0291 | 27.0601
18.5 | 1.7262 | 0.06835 | -0.0292 | 25.2553
19 | 1.7344 | 0.07381 | -0.0296 | 23.4982
19.5 | 1.7371 | 0.0801 | -0.0305 | 21.6866
20 | 1.7417 | 0.08629 | -0.0317 | 20.1843

## 127. Re 14M Mach 0.50 (1)
BIGFOIL.COM POLAR EXPORT
NACA63-518 a=0.6
NACA63-518 a=0.6 |  |  |  | Cl Max: | 1.579 | at alpha= | 9.5 | deg
JavaFoil+Calcfoil stall+Eppler ext transition |  |  |  | L/D Max: | 118.693 | at alpha= | 2.5 | deg
Re: | 14000000 |  |  | Cd Min: | 0.00597 | at alpha= | 0 | deg
Mach: | 0.5 |  |  | Cl=0 at alpha= | -3.493 | deg
|  |  |  | @ Cl=0.1, Cd= | 0.0064071
|  |  |  | @ Cl=0.4, Cd= | 0.0060117
|  |  |  | @ Cl=0.6, Cd= | 0.0061896
alpha (deg) | Cl | Cd | Cm | Cl/Cd
-20 | -0.949 | 0.1806 | -0.035 | -5.253
-19.5 | -0.919 | 0.18013 | -0.035 | -5.105
-19 | -0.895 | 0.15755 | -0.037 | -5.678
-18.5 | -0.864 | 0.15149 | -0.036 | -5.706
-18 | -0.835 | 0.14742 | -0.036 | -5.664
-17.5 | -0.805 | 0.14336 | -0.036 | -5.617
-17 | -0.78 | 0.1294 | -0.037 | -6.025
-16.5 | -0.758 | 0.10971 | -0.041 | -6.907
-16 | -0.726 | 0.10733 | -0.039 | -6.76
-15.5 | -0.692 | 0.1072 | -0.037 | -6.454
-15 | -0.665 | 0.09828 | -0.039 | -6.768
-14.5 | -0.639 | 0.09728 | -0.04 | -6.564
-14 | -0.608 | 0.09311 | -0.039 | -6.526
-13.5 | -0.601 | 0.06611 | -0.049 | -9.094
-13 | -0.597 | 0.04301 | -0.056 | -13.892
-12.5 | -0.517 | 0.08792 | -0.036 | -5.886
-12 | -0.489 | 0.08136 | -0.037 | -6.015
-11.5 | -0.476 | 0.05994 | -0.049 | -7.935
-11 | -0.431 | 0.07228 | -0.035 | -5.959
-10.5 | -0.401 | 0.08031 | -0.033 | -4.996
-10 | -0.374 | 0.0687 | -0.036 | -5.44
-9.5 | -0.597 | 0.02657 | -0.063 | -22.466
-9 | -0.63 | 0.01626 | -0.068 | -38.765
-8.5 | -0.614 | 0.01257 | -0.07 | -48.853
-8 | -0.585 | 0.00891 | -0.073 | -65.702
-7.5 | -0.539 | 0.00822 | -0.075 | -65.603
-7 | -0.48 | 0.00771 | -0.076 | -62.225
-6.5 | -0.417 | 0.00738 | -0.076 | -56.483
-6 | -0.351 | 0.00711 | -0.077 | -49.312
-5.5 | -0.283 | 0.00752 | -0.078 | -37.598
-5 | -0.213 | 0.0073 | -0.079 | -29.207
-4.5 | -0.143 | 0.00712 | -0.079 | -20.113
-4 | -0.072 | 0.00695 | -0.08 | -10.41
-3.5 | -0.001 | 0.00654 | -0.081 | -0.166
-3 | 0.07 | 0.00644 | -0.082 | 10.942
-2.5 | 0.143 | 0.00636 | -0.082 | 22.441
-2 | 0.215 | 0.00618 | -0.083 | 34.71
-1.5 | 0.286 | 0.00606 | -0.084 | 47.29
-1 | 0.358 | 0.006 | -0.085 | 59.705
-0.5 | 0.43 | 0.00602 | -0.085 | 71.455
0 | 0.502 | 0.00597 | -0.086 | 84.044
0.5 | 0.574 | 0.00612 | -0.087 | 93.764
1 | 0.645 | 0.00631 | -0.088 | 102.261
1.5 | 0.717 | 0.00649 | -0.088 | 110.405
2 | 0.781 | 0.00685 | -0.088 | 114.122
2.5 | 0.849 | 0.00716 | -0.089 | 118.693
3 | 0.909 | 0.00784 | -0.089 | 115.894
3.5 | 0.975 | 0.00837 | -0.09 | 116.547
4 | 1.041 | 0.00894 | -0.09 | 116.52
4.5 | 1.106 | 0.00958 | -0.091 | 115.511
5 | 1.171 | 0.01049 | -0.091 | 111.573
5.5 | 1.233 | 0.01151 | -0.091 | 107.135
6 | 1.294 | 0.01268 | -0.092 | 102.101
6.5 | 1.352 | 0.01372 | -0.092 | 98.578
7 | 1.407 | 0.01468 | -0.093 | 95.887
7.5 | 1.458 | 0.01577 | -0.093 | 92.404
8 | 1.501 | 0.01805 | -0.093 | 83.15
8.5 | 1.54 | 0.01938 | -0.094 | 79.453
9 | 1.569 | 0.02094 | -0.094 | 74.93
9.5 | 1.579 | 0.02267 | -0.095 | 69.632
10 | 1.562 | 0.02447 | -0.095 | 63.822
10.5 | 1.495 | 0.02682 | -0.095 | 55.76
11 | 1.219 | 0.03079 | -0.096 | 39.603
11.5 | 0.987 | 0.0327 | -0.096 | 30.188
12 | 1.014 | 0.03729 | -0.096 | 27.196
12.5 | 1.045 | 0.03765 | -0.097 | 27.765
13 | 1.071 | 0.04255 | -0.096 | 25.171
13.5 | 1.103 | 0.04209 | -0.097 | 26.212
14 | 1.13 | 0.04625 | -0.097 | 24.434
14.5 | 1.139 | 0.05929 | -0.095 | 19.21

## 128. Re 14M Mach 0.50 (2)
BIGFOIL.COM POLAR EXPORT
NACA63-518 a=0.6
NACA63-518 a=0.6 |  |  |  | Cl Max: | 1.6098 | at alpha= | 15.5 | deg
XFOIL ncrit=9 |  |  |  | L/D Max: | 194.644 | at alpha= | 4 | deg
Re: | 14000000 |  |  | Cd Min: | 0.18765 | at alpha= | 20 | deg
Mach: | 0.5 |  |  | Cl=0 at alpha= | -3.5463 | deg
|  |  |  | @ Cl=0.1, Cd= | 0.0055139
|  |  |  | @ Cl=0.4, Cd= | 0.0045366
|  |  |  | @ Cl=0.6, Cd= | 0.0045018
alpha (deg) | Cl | Cd | Cm | Cl/Cd
-10 | -0.9748 | 0.01065 | -0.1026 | -91.5305
-9.5 | -0.9008 | 0.0098 | -0.0986 | -91.9184
-9 | -0.8233 | 0.00921 | -0.0956 | -89.392
-8.5 | -0.7462 | 0.00868 | -0.0933 | -85.9677
-8 | -0.669 | 0.00824 | -0.0915 | -81.1893
-7 | -0.5161 | 0.00748 | -0.0892 | -68.9973
-6.5 | -0.4401 | 0.00718 | -0.0886 | -61.2953
-6 | -0.3649 | 0.00689 | -0.0883 | -52.9608
-5.5 | -0.2896 | 0.00665 | -0.0882 | -43.5489
-5 | -0.2149 | 0.00645 | -0.0884 | -33.3178
-4.5 | -0.1405 | 0.00624 | -0.0888 | -22.516
-4 | -0.0666 | 0.00607 | -0.0893 | -10.972
-3.5 | 0.0068 | 0.00583 | -0.09 | 1.1664
-3 | 0.0795 | 0.00557 | -0.0908 | 14.2729
-2.5 | 0.1526 | 0.00537 | -0.0917 | 28.4171
-2 | 0.2253 | 0.00518 | -0.0927 | 43.4942
-1.5 | 0.2978 | 0.0049 | -0.0938 | 60.7755
-1 | 0.3694 | 0.00457 | -0.095 | 80.8315
-0.5 | 0.4428 | 0.00449 | -0.0962 | 98.6192
0 | 0.5157 | 0.0045 | -0.0974 | 114.6
0.5 | 0.5893 | 0.00449 | -0.0986 | 131.2472
1 | 0.6621 | 0.00457 | -0.0997 | 144.8796
1.5 | 0.7353 | 0.00464 | -0.1008 | 158.4698
2 | 0.8085 | 0.00475 | -0.1018 | 170.2105
2.5 | 0.8811 | 0.00489 | -0.1026 | 180.184
3 | 0.9541 | 0.00502 | -0.1033 | 190.0598
3.5 | 1.0252 | 0.00527 | -0.1037 | 194.5351
4 | 1.0939 | 0.00562 | -0.1036 | 194.6441
4.5 | 1.1603 | 0.00603 | -0.1029 | 192.4212
5 | 1.2225 | 0.00655 | -0.1014 | 186.6412
5.5 | 1.2675 | 0.00746 | -0.0972 | 169.9062
6 | 1.2777 | 0.00855 | -0.0871 | 149.4386
6.5 | 1.276 | 0.01068 | -0.0772 | 119.4757
7 | 1.2845 | 0.01307 | -0.0697 | 98.2785
7.5 | 1.2977 | 0.01553 | -0.0633 | 83.5608
8 | 1.3197 | 0.01786 | -0.0582 | 73.8914
8.5 | 1.3387 | 0.02045 | -0.0531 | 65.4621
9 | 1.3573 | 0.02335 | -0.0484 | 58.1285
9.5 | 1.3668 | 0.02698 | -0.0437 | 50.6597
10 | 1.3791 | 0.03078 | -0.0396 | 44.8051
10.5 | 1.4007 | 0.03428 | -0.0364 | 40.8606
11 | 1.4272 | 0.03768 | -0.0337 | 37.8769
11.5 | 1.4514 | 0.04142 | -0.0312 | 35.041
12 | 1.4764 | 0.04526 | -0.0289 | 32.6204
12.5 | 1.5008 | 0.04929 | -0.0268 | 30.4484
13 | 1.5233 | 0.05352 | -0.0249 | 28.4623
14 | 1.5659 | 0.06288 | -0.0219 | 24.903
14.5 | 1.5833 | 0.06841 | -0.0209 | 23.1443
15 | 1.6 | 0.07421 | -0.0203 | 21.5604
15.5 | 1.6098 | 0.081 | -0.0203 | 19.8741
16 | 1.6083 | 0.08919 | -0.0212 | 18.0323
16.5 | 1.5964 | 0.09884 | -0.0234 | 16.1514
17 | 1.5727 | 0.11021 | -0.0274 | 14.27
17.5 | 1.5442 | 0.12253 | -0.0329 | 12.6026
18 | 1.5152 | 0.13538 | -0.0395 | 11.1922
18.5 | 1.4876 | 0.14838 | -0.047 | 10.0256
19 | 1.462 | 0.16153 | -0.0553 | 9.051
19.5 | 1.4391 | 0.17464 | -0.0641 | 8.2404
20 | 1.4183 | 0.18765 | -0.0733 | 7.5582

## 129. Re 16M Mach 0.00 (1)
BIGFOIL.COM POLAR EXPORT
NACA63-518 a=0.6
NACA63-518 a=0.6 |  |  |  | Cl Max: | 1.757 | at alpha= | 15 | deg
JavaFoil+Calcfoil stall+Eppler ext transition |  |  |  | L/D Max: | 138.47 | at alpha= | 4.5 | deg
Re: | 16000000 |  |  | Cd Min: | 0.0056 | at alpha= | -0.5 | deg
Mach: | 0 |  |  | Cl=0 at alpha= | -3.4919 | deg
|  |  |  | @ Cl=0.1, Cd= | 0.0059519
|  |  |  | @ Cl=0.4, Cd= | 0.0056
|  |  |  | @ Cl=0.6, Cd= | 0.0057624
alpha (deg) | Cl | Cd | Cm | Cl/Cd
-20 | -0.837 | 0.12196 | -0.035 | -6.859
-19.5 | -0.855 | 0.11238 | -0.037 | -7.608
-19 | -0.875 | 0.10095 | -0.038 | -8.663
-18.5 | -0.899 | 0.08499 | -0.04 | -10.577
-18 | -0.919 | 0.0733 | -0.042 | -12.532
-17.5 | -0.935 | 0.06343 | -0.044 | -14.747
-17 | -0.95 | 0.05435 | -0.045 | -17.483
-16.5 | -0.962 | 0.04644 | -0.047 | -20.711
-16 | -0.969 | 0.04031 | -0.048 | -24.033
-15.5 | -0.972 | 0.03515 | -0.049 | -27.659
-15 | -0.972 | 0.03042 | -0.05 | -31.943
-14.5 | -0.97 | 0.02554 | -0.051 | -37.989
-14 | -0.964 | 0.02172 | -0.053 | -44.386
-13.5 | -0.954 | 0.01858 | -0.054 | -51.336
-13 | -0.937 | 0.01628 | -0.055 | -57.573
-12.5 | -0.917 | 0.01422 | -0.056 | -64.501
-12 | -0.893 | 0.01265 | -0.057 | -70.575
-11.5 | -0.865 | 0.01129 | -0.058 | -76.583
-11 | -0.831 | 0.00953 | -0.059 | -87.213
-10.5 | -0.802 | 0.0091 | -0.061 | -88.15
-10 | -0.756 | 0.00798 | -0.062 | -94.673
-9.5 | -0.707 | 0.00763 | -0.062 | -92.593
-9 | -0.654 | 0.00749 | -0.063 | -87.328
-8.5 | -0.599 | 0.00723 | -0.064 | -82.842
-8 | -0.543 | 0.00701 | -0.064 | -77.432
-7.5 | -0.486 | 0.00678 | -0.065 | -71.648
-7 | -0.427 | 0.00661 | -0.066 | -64.628
-6.5 | -0.368 | 0.00642 | -0.066 | -57.305
-6 | -0.308 | 0.00683 | -0.067 | -45.074
-5.5 | -0.247 | 0.0067 | -0.068 | -36.883
-5 | -0.186 | 0.00656 | -0.068 | -28.353
-4.5 | -0.125 | 0.00646 | -0.069 | -19.292
-4 | -0.063 | 0.0064 | -0.069 | -9.829
-3.5 | -0.001 | 0.00611 | -0.07 | -0.155
-3 | 0.061 | 0.00602 | -0.071 | 10.158
-2.5 | 0.124 | 0.00591 | -0.071 | 20.904
-2 | 0.186 | 0.00581 | -0.072 | 31.992
-1.5 | 0.248 | 0.00566 | -0.073 | 43.806
-1 | 0.31 | 0.00562 | -0.073 | 55.202
-0.5 | 0.373 | 0.0056 | -0.074 | 66.518
0 | 0.435 | 0.0056 | -0.075 | 77.67
0.5 | 0.497 | 0.00561 | -0.075 | 88.581
1 | 0.559 | 0.00565 | -0.076 | 98.86
1.5 | 0.621 | 0.00582 | -0.077 | 106.62
2 | 0.683 | 0.00596 | -0.077 | 114.53
2.5 | 0.745 | 0.00632 | -0.078 | 117.877
3 | 0.802 | 0.00658 | -0.078 | 121.992
3.5 | 0.864 | 0.00692 | -0.079 | 124.768
4 | 0.925 | 0.00727 | -0.08 | 127.204
4.5 | 0.98 | 0.00708 | -0.08 | 138.47
5 | 1.036 | 0.0082 | -0.08 | 126.342
5.5 | 1.091 | 0.00875 | -0.081 | 124.698
6 | 1.147 | 0.00932 | -0.081 | 123.131
6.5 | 1.202 | 0.00991 | -0.081 | 121.262
7 | 1.255 | 0.01042 | -0.082 | 120.444
7.5 | 1.307 | 0.01094 | -0.082 | 119.413
8 | 1.357 | 0.01157 | -0.083 | 117.359
8.5 | 1.405 | 0.01284 | -0.083 | 109.438
9 | 1.452 | 0.01348 | -0.083 | 107.738
9.5 | 1.496 | 0.01416 | -0.084 | 105.713
10 | 1.538 | 0.01489 | -0.084 | 103.312
10.5 | 1.577 | 0.01569 | -0.085 | 100.527
11 | 1.614 | 0.01648 | -0.085 | 97.921
11.5 | 1.648 | 0.01736 | -0.085 | 94.883
12 | 1.676 | 0.0183 | -0.086 | 91.591
12.5 | 1.7 | 0.01925 | -0.086 | 88.291
13 | 1.72 | 0.0204 | -0.087 | 84.314
13.5 | 1.735 | 0.02158 | -0.087 | 80.396
14 | 1.747 | 0.02284 | -0.087 | 76.488
14.5 | 1.754 | 0.02418 | -0.088 | 72.523
15 | 1.757 | 0.02558 | -0.088 | 68.672
15.5 | 1.752 | 0.02714 | -0.088 | 64.547
16 | 1.742 | 0.02863 | -0.088 | 60.842
16.5 | 1.727 | 0.03025 | -0.089 | 57.1
17 | 1.708 | 0.03218 | -0.089 | 53.082
17.5 | 1.686 | 0.03439 | -0.089 | 49.017
18 | 1.66 | 0.03651 | -0.089 | 45.461
18.5 | 1.63 | 0.03909 | -0.09 | 41.694
19 | 1.598 | 0.04167 | -0.09 | 38.335
19.5 | 1.562 | 0.04481 | -0.09 | 34.863
20 | 1.526 | 0.04728 | -0.09 | 32.273

## 130. Re 16M Mach 0.00 (2)
BIGFOIL.COM POLAR EXPORT
NACA63-518 a=0.6
NACA63-518 a=0.6 |  |  |  | Cl Max: | 1.7926 | at alpha= | 20 | deg
XFOIL ncrit=9 |  |  |  | L/D Max: | 171.031 | at alpha= | 4 | deg
Re: | 16000000 |  |  | Cd Min: | 0.06424 | at alpha= | 20 | deg
Mach: | 0 |  |  | Cl=0 at alpha= | -3.5301 | deg
|  |  |  | @ Cl=0.1, Cd= | 0.0050652
|  |  |  | @ Cl=0.4, Cd= | 0.0042478
|  |  |  | @ Cl=0.6, Cd= | 0.0042975
alpha (deg) | Cl | Cd | Cm | Cl/Cd
-20 | -1.4436 | 0.03632 | -0.0834 | -39.7467
-19.5 | -1.4426 | 0.03198 | -0.0841 | -45.1094
-19 | -1.4362 | 0.02829 | -0.0842 | -50.7671
-18.5 | -1.4301 | 0.02473 | -0.0839 | -57.8285
-18 | -1.421 | 0.02165 | -0.083 | -65.6351
-17.5 | -1.4063 | 0.01928 | -0.0816 | -72.9409
-17 | -1.3911 | 0.01738 | -0.0793 | -80.0403
-16.5 | -1.3803 | 0.0159 | -0.075 | -86.8113
-16 | -1.3639 | 0.01502 | -0.0698 | -90.8056
-15.5 | -1.326 | 0.01421 | -0.068 | -93.3146
-15 | -1.2829 | 0.0135 | -0.0667 | -95.0296
-14.5 | -1.2373 | 0.01282 | -0.0658 | -96.5133
-14 | -1.19 | 0.01216 | -0.0651 | -97.8618
-13.5 | -1.1408 | 0.01151 | -0.0646 | -99.1138
-13 | -1.0899 | 0.01092 | -0.0643 | -99.8077
-12.5 | -1.0379 | 0.01035 | -0.0642 | -100.2802
-12 | -0.99 | 0.00931 | -0.0636 | -106.3373
-11.5 | -0.9353 | 0.00884 | -0.0638 | -105.8032
-11 | -0.879 | 0.00849 | -0.0641 | -103.5336
-10.5 | -0.8221 | 0.00819 | -0.0646 | -100.3785
-10 | -0.765 | 0.00786 | -0.065 | -97.3282
-9.5 | -0.7074 | 0.00755 | -0.0656 | -93.6954
-9 | -0.6492 | 0.00732 | -0.0662 | -88.6885
-8.5 | -0.5909 | 0.00706 | -0.0668 | -83.6969
-8 | -0.5323 | 0.00682 | -0.0675 | -78.0499
-7.5 | -0.4733 | 0.00662 | -0.0682 | -71.4955
-7 | -0.4143 | 0.00643 | -0.069 | -64.4323
-6.5 | -0.3548 | 0.00627 | -0.0698 | -56.5869
-6 | -0.2954 | 0.00609 | -0.0706 | -48.5057
-5.5 | -0.2357 | 0.00595 | -0.0715 | -39.6134
-5 | -0.1758 | 0.0058 | -0.0723 | -30.3103
-4.5 | -0.1161 | 0.00567 | -0.0732 | -20.4762
-4 | -0.0561 | 0.00549 | -0.0741 | -10.2186
-3.5 | 0.0036 | 0.00533 | -0.0751 | 0.67542
-3 | 0.0637 | 0.00515 | -0.076 | 12.3689
-2.5 | 0.1236 | 0.00501 | -0.077 | 24.6707
-2 | 0.1838 | 0.00482 | -0.078 | 38.1328
-1 | 0.3035 | 0.00441 | -0.0801 | 68.8209
-0.5 | 0.3633 | 0.00426 | -0.0811 | 85.2817
0 | 0.4234 | 0.00424 | -0.0821 | 99.8585
0.5 | 0.4838 | 0.00424 | -0.0831 | 114.1038
1 | 0.5437 | 0.00426 | -0.0842 | 127.6291
1.5 | 0.6038 | 0.0043 | -0.0852 | 140.4186
2 | 0.6635 | 0.0044 | -0.0861 | 150.7955
2.5 | 0.7226 | 0.00455 | -0.087 | 158.8132
3 | 0.7811 | 0.00474 | -0.0878 | 164.789
3.5 | 0.8388 | 0.005 | -0.0885 | 167.76
4 | 0.8962 | 0.00524 | -0.0892 | 171.0305
4.5 | 0.9523 | 0.00559 | -0.0896 | 170.3578
5 | 1.0056 | 0.00609 | -0.0897 | 165.1232
5.5 | 1.0544 | 0.00686 | -0.089 | 153.7026
6 | 1.1032 | 0.0075 | -0.0884 | 147.0933
6.5 | 1.1529 | 0.00801 | -0.0878 | 143.9326
7 | 1.2014 | 0.0085 | -0.087 | 141.3412
7.5 | 1.2482 | 0.00899 | -0.086 | 138.8432
8 | 1.2909 | 0.00955 | -0.0842 | 135.1728
8.5 | 1.3276 | 0.01012 | -0.0814 | 131.1858
9 | 1.3378 | 0.01098 | -0.0739 | 121.8397
9.5 | 1.36 | 0.01202 | -0.0693 | 113.1448
10 | 1.3869 | 0.01307 | -0.0659 | 106.1132
10.5 | 1.4147 | 0.01421 | -0.0628 | 99.5567
11 | 1.4443 | 0.01534 | -0.0602 | 94.1525
12 | 1.4996 | 0.01793 | -0.0551 | 83.6364
12.5 | 1.5242 | 0.01941 | -0.0524 | 78.5265
13 | 1.5511 | 0.02074 | -0.0503 | 74.7878
13.5 | 1.5748 | 0.02264 | -0.0481 | 69.5583
14 | 1.5998 | 0.02459 | -0.0463 | 65.059
14.5 | 1.6227 | 0.02677 | -0.0445 | 60.6164
15 | 1.644 | 0.02917 | -0.0428 | 56.3593
15.5 | 1.6679 | 0.03143 | -0.0414 | 53.0671
16 | 1.6881 | 0.03407 | -0.04 | 49.548
16.5 | 1.7041 | 0.03715 | -0.0386 | 45.8708
17 | 1.7212 | 0.04024 | -0.0374 | 42.7734
17.5 | 1.7373 | 0.04354 | -0.0365 | 39.9012
18 | 1.748 | 0.04741 | -0.0356 | 36.8699
18.5 | 1.7621 | 0.05114 | -0.0351 | 34.4564
19 | 1.7744 | 0.05516 | -0.0348 | 32.1682
19.5 | 1.7842 | 0.05955 | -0.0347 | 29.9614
20 | 1.7926 | 0.06424 | -0.0349 | 27.9047

## 131. Re 16M Mach 0.10 (1)
BIGFOIL.COM POLAR EXPORT
NACA63-518 a=0.6
NACA63-518 a=0.6 |  |  |  | Cl Max: | 1.746 | at alpha= | 15 | deg
JavaFoil+Calcfoil stall+Eppler ext transition |  |  |  | L/D Max: | 138.077 | at alpha= | 4.5 | deg
Re: | 16000000 |  |  | Cd Min: | 0.00559 | at alpha= | -0.5 | deg
Mach: | 0.1 |  |  | Cl=0 at alpha= | -3.4919 | deg
|  |  |  | @ Cl=0.1, Cd= | 0.0059595
|  |  |  | @ Cl=0.4, Cd= | 0.0056024
|  |  |  | @ Cl=0.6, Cd= | 0.0057642
alpha (deg) | Cl | Cd | Cm | Cl/Cd
-20 | -0.786 | 0.13023 | -0.034 | -6.032
-19.5 | -0.806 | 0.12139 | -0.035 | -6.642
-19 | -0.833 | 0.10481 | -0.038 | -7.946
-18.5 | -0.851 | 0.09705 | -0.039 | -8.772
-18 | -0.881 | 0.07799 | -0.042 | -11.302
-17.5 | -0.896 | 0.07216 | -0.043 | -12.413
-17 | -0.916 | 0.06032 | -0.044 | -15.193
-16.5 | -0.932 | 0.05122 | -0.046 | -18.205
-16 | -0.945 | 0.04346 | -0.048 | -21.734
-15.5 | -0.953 | 0.03694 | -0.049 | -25.8
-15 | -0.955 | 0.03216 | -0.05 | -29.704
-14.5 | -0.955 | 0.02738 | -0.051 | -34.878
-14 | -0.951 | 0.0236 | -0.052 | -40.268
-13.5 | -0.944 | 0.01955 | -0.054 | -48.303
-13 | -0.93 | 0.01705 | -0.055 | -54.561
-12.5 | -0.913 | 0.01479 | -0.056 | -61.696
-12 | -0.89 | 0.01307 | -0.057 | -68.041
-11.5 | -0.863 | 0.01164 | -0.059 | -74.085
-11 | -0.832 | 0.00963 | -0.06 | -86.393
-10.5 | -0.796 | 0.01002 | -0.061 | -79.472
-10 | -0.758 | 0.00802 | -0.062 | -94.529
-9.5 | -0.709 | 0.00772 | -0.063 | -91.765
-9 | -0.656 | 0.00753 | -0.063 | -87.15
-8.5 | -0.601 | 0.00725 | -0.064 | -82.9
-8 | -0.545 | 0.00701 | -0.065 | -77.737
-7.5 | -0.488 | 0.00682 | -0.065 | -71.457
-7 | -0.429 | 0.00663 | -0.066 | -64.674
-6.5 | -0.37 | 0.00643 | -0.067 | -57.46
-6 | -0.309 | 0.00684 | -0.067 | -45.198
-5.5 | -0.248 | 0.00671 | -0.068 | -37.013
-5 | -0.187 | 0.00661 | -0.068 | -28.261
-4.5 | -0.125 | 0.00646 | -0.069 | -19.373
-4 | -0.063 | 0.0064 | -0.07 | -9.868
-3.5 | -0.001 | 0.00612 | -0.07 | -0.155
-3 | 0.061 | 0.00604 | -0.071 | 10.167
-2.5 | 0.124 | 0.00591 | -0.072 | 21.004
-2 | 0.187 | 0.00583 | -0.072 | 32.023
-1.5 | 0.249 | 0.00567 | -0.073 | 43.994
-1 | 0.312 | 0.00562 | -0.074 | 55.47
-0.5 | 0.374 | 0.00559 | -0.074 | 66.926
0 | 0.437 | 0.00562 | -0.075 | 77.69
0.5 | 0.499 | 0.00561 | -0.076 | 89.052
1 | 0.562 | 0.00566 | -0.076 | 99.257
1.5 | 0.624 | 0.00583 | -0.077 | 107.066
2 | 0.686 | 0.00602 | -0.078 | 114.024
2.5 | 0.749 | 0.00632 | -0.078 | 118.415
3 | 0.806 | 0.00664 | -0.079 | 121.411
3.5 | 0.868 | 0.00695 | -0.08 | 124.912
4 | 0.929 | 0.00728 | -0.08 | 127.618
4.5 | 0.984 | 0.00713 | -0.08 | 138.077
5 | 1.04 | 0.00825 | -0.081 | 126.083
5.5 | 1.096 | 0.00881 | -0.081 | 124.399
6 | 1.152 | 0.0094 | -0.081 | 122.552
6.5 | 1.207 | 0.01 | -0.082 | 120.683
7 | 1.26 | 0.01053 | -0.082 | 119.693
7.5 | 1.312 | 0.01105 | -0.083 | 118.701
8 | 1.363 | 0.01169 | -0.083 | 116.588
8.5 | 1.41 | 0.01298 | -0.083 | 108.615
9 | 1.457 | 0.01364 | -0.084 | 106.858
9.5 | 1.501 | 0.01433 | -0.084 | 104.756
10 | 1.543 | 0.01512 | -0.085 | 102.058
10.5 | 1.582 | 0.01591 | -0.085 | 99.434
11 | 1.618 | 0.01674 | -0.085 | 96.647
11.5 | 1.65 | 0.01765 | -0.086 | 93.504
12 | 1.678 | 0.01861 | -0.086 | 90.142
12.5 | 1.7 | 0.01965 | -0.087 | 86.526
13 | 1.718 | 0.02074 | -0.087 | 82.842
13.5 | 1.732 | 0.02198 | -0.087 | 78.812
14 | 1.741 | 0.02327 | -0.088 | 74.834
14.5 | 1.745 | 0.02467 | -0.088 | 70.765
15 | 1.746 | 0.02611 | -0.088 | 66.842
15.5 | 1.737 | 0.02786 | -0.089 | 62.351
16 | 1.723 | 0.02948 | -0.089 | 58.454
16.5 | 1.705 | 0.03108 | -0.089 | 54.86
17 | 1.681 | 0.03306 | -0.089 | 50.865
17.5 | 1.654 | 0.03541 | -0.09 | 46.708
18 | 1.622 | 0.03791 | -0.09 | 42.791
18.5 | 1.588 | 0.04034 | -0.09 | 39.359
19 | 1.55 | 0.04299 | -0.09 | 36.064
19.5 | 1.509 | 0.04652 | -0.09 | 32.448
20 | 1.467 | 0.04995 | -0.09 | 29.363

## 132. Re 16M Mach 0.10 (2)
BIGFOIL.COM POLAR EXPORT
NACA63-518 a=0.6
NACA63-518 a=0.6 |  |  |  | Cl Max: | 1.7889 | at alpha= | 20 | deg
XFOIL ncrit=9 |  |  |  | L/D Max: | 171.886 | at alpha= | 4 | deg
Re: | 16000000 |  |  | Cd Min: | 0.06703 | at alpha= | 20 | deg
Mach: | 0.1 |  |  | Cl=0 at alpha= | -3.5307 | deg
|  |  |  | @ Cl=0.1, Cd= | 0.0050769
|  |  |  | @ Cl=0.4, Cd= | 0.0042543
|  |  |  | @ Cl=0.6, Cd= | 0.0042948
alpha (deg) | Cl | Cd | Cm | Cl/Cd
-20 | -1.4176 | 0.0406 | -0.0848 | -34.9163
-19.5 | -1.4197 | 0.03565 | -0.086 | -39.8233
-19 | -1.4173 | 0.0314 | -0.0866 | -45.1369
-18.5 | -1.4146 | 0.02737 | -0.0866 | -51.6843
-18 | -1.4115 | 0.0236 | -0.086 | -59.8093
-17.5 | -1.3983 | 0.02082 | -0.0849 | -67.1614
-17 | -1.384 | 0.01851 | -0.0831 | -74.7704
-16.5 | -1.3697 | 0.0167 | -0.0801 | -82.018
-16 | -1.3635 | 0.01544 | -0.0741 | -88.3096
-15.5 | -1.3327 | 0.01459 | -0.0709 | -91.3434
-15 | -1.2911 | 0.01382 | -0.0693 | -93.4226
-14.5 | -1.2459 | 0.01312 | -0.0681 | -94.9619
-14 | -1.1986 | 0.01244 | -0.0672 | -96.3505
-13.5 | -1.1493 | 0.01177 | -0.0665 | -97.6466
-13 | -1.0984 | 0.01114 | -0.066 | -98.5996
-12.5 | -1.046 | 0.01056 | -0.0657 | -99.053
-12 | -0.9984 | 0.00945 | -0.0649 | -105.6508
-11.5 | -0.9428 | 0.00899 | -0.065 | -104.8721
-11 | -0.8866 | 0.00856 | -0.0652 | -103.5748
-10.5 | -0.829 | 0.00826 | -0.0655 | -100.3632
-10 | -0.7713 | 0.00793 | -0.0659 | -97.2636
-9.5 | -0.7132 | 0.0076 | -0.0664 | -93.8421
-9 | -0.6545 | 0.00736 | -0.0669 | -88.9266
-8.5 | -0.5955 | 0.0071 | -0.0675 | -83.8732
-8 | -0.5365 | 0.00686 | -0.0681 | -78.207
-7.5 | -0.4769 | 0.00665 | -0.0688 | -71.7143
-7 | -0.4174 | 0.00645 | -0.0696 | -64.7132
-6.5 | -0.3575 | 0.00629 | -0.0703 | -56.8362
-6 | -0.2975 | 0.00611 | -0.0711 | -48.6907
-5.5 | -0.2374 | 0.00597 | -0.072 | -39.7655
-5 | -0.177 | 0.00582 | -0.0728 | -30.4124
-4.5 | -0.1168 | 0.00568 | -0.0737 | -20.5634
-4 | -0.0565 | 0.0055 | -0.0746 | -10.2727
-3.5 | 0.0037 | 0.00534 | -0.0755 | 0.69288
-3 | 0.0642 | 0.00516 | -0.0765 | 12.4419
-2.5 | 0.1245 | 0.00502 | -0.0775 | 24.8008
-2 | 0.1851 | 0.00483 | -0.0785 | 38.323
-1.5 | 0.2454 | 0.00468 | -0.0795 | 52.4359
-1 | 0.3056 | 0.00441 | -0.0805 | 69.2971
-0.5 | 0.3658 | 0.00426 | -0.0816 | 85.8685
0 | 0.4263 | 0.00425 | -0.0826 | 100.3059
0.5 | 0.4871 | 0.00424 | -0.0836 | 114.8821
1 | 0.5474 | 0.00426 | -0.0846 | 128.4977
1.5 | 0.6079 | 0.0043 | -0.0857 | 141.3721
2 | 0.668 | 0.0044 | -0.0866 | 151.8182
2.5 | 0.7275 | 0.00456 | -0.0875 | 159.5395
3 | 0.7864 | 0.00475 | -0.0883 | 165.5579
3.5 | 0.8445 | 0.005 | -0.089 | 168.9
4 | 0.9024 | 0.00525 | -0.0897 | 171.8857
4.5 | 0.9588 | 0.0056 | -0.0901 | 171.2143
5 | 1.0125 | 0.0061 | -0.0901 | 165.9836
5.5 | 1.0612 | 0.00689 | -0.0894 | 154.0203
6 | 1.1099 | 0.00755 | -0.0886 | 147.0066
6.5 | 1.1596 | 0.00807 | -0.0879 | 143.6927
7 | 1.2079 | 0.00856 | -0.087 | 141.1098
7.5 | 1.2544 | 0.00907 | -0.0858 | 138.3021
8 | 1.2959 | 0.00965 | -0.0837 | 134.2902
8.5 | 1.3228 | 0.01022 | -0.0788 | 129.4325
9 | 1.3372 | 0.01121 | -0.0724 | 119.2864
9.5 | 1.3601 | 0.01233 | -0.068 | 110.3082
10 | 1.387 | 0.01345 | -0.0646 | 103.1227
10.5 | 1.4156 | 0.01462 | -0.0616 | 96.8263
11 | 1.4448 | 0.01584 | -0.0589 | 91.2121
11.5 | 1.472 | 0.01721 | -0.0562 | 85.5317
12.5 | 1.5236 | 0.02017 | -0.051 | 75.5379
13 | 1.5509 | 0.02156 | -0.0489 | 71.9341
13.5 | 1.5753 | 0.02352 | -0.0468 | 66.977
14 | 1.6016 | 0.02547 | -0.0451 | 62.8818
14.5 | 1.6239 | 0.02779 | -0.0432 | 58.4347
15 | 1.645 | 0.03032 | -0.0415 | 54.2546
15.5 | 1.6663 | 0.03288 | -0.04 | 50.6782
16 | 1.685 | 0.03577 | -0.0386 | 47.1065
16.5 | 1.7009 | 0.03895 | -0.0372 | 43.6688
17 | 1.7186 | 0.04211 | -0.0361 | 40.8122
17.5 | 1.7343 | 0.04556 | -0.0352 | 38.0663
18 | 1.7445 | 0.04964 | -0.0343 | 35.143
18.5 | 1.7593 | 0.05342 | -0.0339 | 32.9334
19 | 1.7734 | 0.05734 | -0.0337 | 30.9278
19.5 | 1.7814 | 0.06209 | -0.0337 | 28.6906
20 | 1.7889 | 0.06703 | -0.034 | 26.6881

## 133. Re 16M Mach 0.25 (1)
BIGFOIL.COM POLAR EXPORT
NACA63-518 a=0.6
NACA63-518 a=0.6 |  |  |  | Cl Max: | 1.698 | at alpha= | 13 | deg
JavaFoil+Calcfoil stall+Eppler ext transition |  |  |  | L/D Max: | 125.621 | at alpha= | 4.5 | deg
Re: | 16000000 |  |  | Cd Min: | 0.00565 | at alpha= | -0.5 | deg
Mach: | 0.25 |  |  | Cl=0 at alpha= | -3.4922 | deg
|  |  |  | @ Cl=0.1, Cd= | 0.0060574
|  |  |  | @ Cl=0.4, Cd= | 0.005657
|  |  |  | @ Cl=0.6, Cd= | 0.0058203
alpha (deg) | Cl | Cd | Cm | Cl/Cd
-18 | -0.561 | 0.1299 | -0.033 | -4.321
-17.5 | -0.608 | 0.11758 | -0.035 | -5.175
-17 | -0.649 | 0.11118 | -0.036 | -5.837
-16.5 | -0.692 | 0.09691 | -0.039 | -7.136
-16 | -0.732 | 0.08304 | -0.041 | -8.81
-15.5 | -0.775 | 0.06484 | -0.045 | -11.951
-15 | -0.813 | 0.05009 | -0.048 | -16.221
-14.5 | -0.838 | 0.04108 | -0.05 | -20.408
-14 | -0.855 | 0.03454 | -0.052 | -24.769
-13.5 | -0.868 | 0.02822 | -0.053 | -30.745
-13 | -0.87 | 0.02413 | -0.055 | -36.044
-12.5 | -0.869 | 0.01971 | -0.056 | -44.07
-12 | -0.86 | 0.01642 | -0.058 | -52.368
-11.5 | -0.844 | 0.01404 | -0.059 | -60.11
-11 | -0.82 | 0.01226 | -0.06 | -66.924
-10.5 | -0.791 | 0.01088 | -0.062 | -72.709
-10 | -0.756 | 0.00952 | -0.063 | -79.464
-9.5 | -0.72 | 0.00888 | -0.064 | -81.112
-9 | -0.668 | 0.00771 | -0.065 | -86.672
-8.5 | -0.614 | 0.00747 | -0.066 | -82.109
-8 | -0.557 | 0.00722 | -0.066 | -77.208
-7.5 | -0.499 | 0.00706 | -0.067 | -70.721
-7 | -0.44 | 0.00678 | -0.068 | -64.85
-6.5 | -0.379 | 0.00656 | -0.068 | -57.743
-6 | -0.317 | 0.00698 | -0.069 | -45.47
-5.5 | -0.255 | 0.00678 | -0.07 | -37.596
-5 | -0.192 | 0.00668 | -0.07 | -28.719
-4.5 | -0.129 | 0.00659 | -0.071 | -19.501
-4 | -0.065 | 0.00648 | -0.072 | -10.013
-3.5 | -0.001 | 0.00623 | -0.072 | -0.157
-3 | 0.063 | 0.00612 | -0.073 | 10.321
-2.5 | 0.128 | 0.00601 | -0.074 | 21.232
-2 | 0.192 | 0.0059 | -0.074 | 32.56
-1.5 | 0.256 | 0.00573 | -0.075 | 44.75
-1 | 0.32 | 0.0057 | -0.076 | 56.207
-0.5 | 0.385 | 0.00565 | -0.076 | 68.052
0 | 0.449 | 0.00568 | -0.077 | 78.981
0.5 | 0.513 | 0.0057 | -0.078 | 89.942
1 | 0.577 | 0.00577 | -0.078 | 99.992
1.5 | 0.641 | 0.00591 | -0.079 | 108.441
2 | 0.705 | 0.00611 | -0.08 | 115.356
2.5 | 0.769 | 0.00648 | -0.08 | 118.787
3 | 0.828 | 0.0068 | -0.081 | 121.811
3.5 | 0.891 | 0.00718 | -0.082 | 124.205
4 | 0.947 | 0.00758 | -0.082 | 124.95
4.5 | 1.006 | 0.00801 | -0.082 | 125.621
5 | 1.064 | 0.00861 | -0.082 | 123.602
5.5 | 1.122 | 0.00926 | -0.083 | 121.161
6 | 1.179 | 0.00992 | -0.083 | 118.91
6.5 | 1.235 | 0.01057 | -0.084 | 116.803
7 | 1.289 | 0.01112 | -0.084 | 115.864
7.5 | 1.341 | 0.01174 | -0.085 | 114.255
8 | 1.39 | 0.01315 | -0.085 | 105.737
8.5 | 1.439 | 0.01386 | -0.085 | 103.864
9 | 1.486 | 0.01458 | -0.086 | 101.889
9.5 | 1.528 | 0.01542 | -0.086 | 99.052
10 | 1.567 | 0.01629 | -0.087 | 96.188
10.5 | 1.602 | 0.01724 | -0.087 | 92.96
11 | 1.634 | 0.01821 | -0.087 | 89.708
11.5 | 1.661 | 0.01927 | -0.088 | 86.186
12 | 1.68 | 0.02036 | -0.088 | 82.503
12.5 | 1.692 | 0.02167 | -0.089 | 78.083
13 | 1.698 | 0.02306 | -0.089 | 73.628
13.5 | 1.697 | 0.02457 | -0.089 | 69.062
14 | 1.688 | 0.02613 | -0.09 | 64.617
14.5 | 1.672 | 0.02799 | -0.09 | 59.725
15 | 1.648 | 0.02992 | -0.09 | 55.092
15.5 | 1.612 | 0.03208 | -0.09 | 50.244
16 | 1.565 | 0.03471 | -0.091 | 45.099
16.5 | 1.511 | 0.03683 | -0.091 | 41.031
17 | 1.449 | 0.04002 | -0.091 | 36.205
17.5 | 1.38 | 0.04311 | -0.091 | 32.008
18 | 1.303 | 0.04763 | -0.091 | 27.35

## 134. Re 16M Mach 0.25 (2)
BIGFOIL.COM POLAR EXPORT
NACA63-518 a=0.6
NACA63-518 a=0.6 |  |  |  | Cl Max: | 1.7561 | at alpha= | 20 | deg
XFOIL ncrit=9 |  |  |  | L/D Max: | 176.365 | at alpha= | 4 | deg
Re: | 16000000 |  |  | Cd Min: | 0.08452 | at alpha= | 20 | deg
Mach: | 0.25 |  |  | Cl=0 at alpha= | -3.5335 | deg
|  |  |  | @ Cl=0.1, Cd= | 0.0051408
|  |  |  | @ Cl=0.4, Cd= | 0.0042768
|  |  |  | @ Cl=0.6, Cd= | 0.0043155
alpha (deg) | Cl | Cd | Cm | Cl/Cd
-20 | -1.2687 | 0.06884 | -0.0823 | -18.4297
-19.5 | -1.2948 | 0.05901 | -0.0883 | -21.942
-19 | -1.3096 | 0.05107 | -0.0924 | -25.6432
-18.5 | -1.3241 | 0.04382 | -0.0954 | -30.2168
-18 | -1.3366 | 0.03741 | -0.0974 | -35.7284
-17.5 | -1.3392 | 0.03238 | -0.098 | -41.3589
-17 | -1.3382 | 0.02792 | -0.0978 | -47.9298
-16.5 | -1.3292 | 0.02419 | -0.0971 | -54.9483
-16 | -1.3189 | 0.02083 | -0.0958 | -63.3173
-15.5 | -1.3015 | 0.01833 | -0.0937 | -71.0038
-15 | -1.2902 | 0.01619 | -0.0898 | -79.6912
-14.5 | -1.2828 | 0.01492 | -0.0828 | -85.9786
-14 | -1.2425 | 0.01396 | -0.0798 | -89.0043
-13.5 | -1.1954 | 0.0131 | -0.0776 | -91.2519
-13 | -1.1442 | 0.01234 | -0.076 | -92.7229
-12.5 | -1.091 | 0.01162 | -0.0746 | -93.8898
-12 | -1.0363 | 0.01091 | -0.0735 | -94.9863
-11.5 | -0.9795 | 0.01028 | -0.0727 | -95.2821
-11 | -0.9278 | 0.00915 | -0.0715 | -101.3989
-10.5 | -0.8683 | 0.00865 | -0.0711 | -100.3815
-10 | -0.8069 | 0.00829 | -0.0711 | -97.3341
-9.5 | -0.7455 | 0.00793 | -0.0711 | -94.0101
-9 | -0.684 | 0.0076 | -0.0712 | -90
-8.5 | -0.6217 | 0.00732 | -0.0715 | -84.9317
-8 | -0.5596 | 0.00706 | -0.0718 | -79.2635
-7.5 | -0.4973 | 0.00681 | -0.0723 | -73.025
-7 | -0.4347 | 0.0066 | -0.0728 | -65.8636
-6.5 | -0.3722 | 0.00641 | -0.0734 | -58.0655
-6 | -0.3095 | 0.0062 | -0.0741 | -49.9194
-5.5 | -0.2467 | 0.00607 | -0.0748 | -40.6425
-5 | -0.1839 | 0.0059 | -0.0756 | -31.1695
-4.5 | -0.1211 | 0.00576 | -0.0764 | -21.0243
-4 | -0.0584 | 0.00558 | -0.0772 | -10.4659
-3.5 | 0.0042 | 0.0054 | -0.0781 | 0.77778
-3 | 0.0669 | 0.00522 | -0.0791 | 12.8161
-2.5 | 0.1296 | 0.00507 | -0.08 | 25.5621
-2 | 0.1922 | 0.00488 | -0.081 | 39.3852
-1.5 | 0.2548 | 0.0047 | -0.0821 | 54.2128
-1 | 0.3172 | 0.00442 | -0.0832 | 71.7647
-0.5 | 0.3797 | 0.00428 | -0.0843 | 88.715
0 | 0.4424 | 0.00427 | -0.0853 | 103.6066
0.5 | 0.5054 | 0.00427 | -0.0864 | 118.3607
1 | 0.568 | 0.00429 | -0.0874 | 132.4009
1.5 | 0.6308 | 0.00434 | -0.0884 | 145.3456
2 | 0.6934 | 0.00443 | -0.0894 | 156.5237
2.5 | 0.7553 | 0.00457 | -0.0903 | 165.2735
3 | 0.8163 | 0.00478 | -0.0911 | 170.7741
3.5 | 0.8768 | 0.00503 | -0.0918 | 174.3141
4 | 0.9365 | 0.00531 | -0.0923 | 176.3653
4.5 | 0.9947 | 0.00569 | -0.0926 | 174.8155
5 | 1.0511 | 0.00613 | -0.0925 | 171.4682
6 | 1.146 | 0.00779 | -0.0896 | 147.1117
6.5 | 1.1948 | 0.00837 | -0.0882 | 142.7479
7 | 1.2402 | 0.00895 | -0.0862 | 138.5698
7.5 | 1.2815 | 0.00953 | -0.0835 | 134.4701
8 | 1.2958 | 0.0103 | -0.076 | 125.8058
8.5 | 1.3179 | 0.01141 | -0.0707 | 115.5039
9 | 1.339 | 0.01281 | -0.0659 | 104.5277
9.5 | 1.3621 | 0.01434 | -0.0618 | 94.9861
10 | 1.3893 | 0.01581 | -0.0584 | 87.8748
10.5 | 1.4176 | 0.01733 | -0.0553 | 81.8003
11 | 1.4453 | 0.01896 | -0.0524 | 76.2289
11.5 | 1.4735 | 0.02062 | -0.0497 | 71.4597
12 | 1.4981 | 0.02253 | -0.0468 | 66.4936
13.5 | 1.5773 | 0.0289 | -0.0406 | 54.5779
14 | 1.6005 | 0.0316 | -0.0387 | 50.6487
14.5 | 1.6208 | 0.03455 | -0.0367 | 46.9117
15 | 1.6416 | 0.0376 | -0.035 | 43.6596
15.5 | 1.6581 | 0.04105 | -0.0333 | 40.3922
16 | 1.675 | 0.04467 | -0.0319 | 37.4972
16.5 | 1.6918 | 0.04841 | -0.0308 | 34.9473
17 | 1.7043 | 0.05271 | -0.0299 | 32.3335
17.5 | 1.7161 | 0.05725 | -0.0292 | 29.9755
18 | 1.7285 | 0.06189 | -0.0289 | 27.9286
18.5 | 1.7393 | 0.06689 | -0.029 | 26.0024
19 | 1.7458 | 0.07246 | -0.0293 | 24.0933
19.5 | 1.7497 | 0.07857 | -0.0301 | 22.2693
20 | 1.7561 | 0.08452 | -0.0312 | 20.7773

## 135. Re 16M Mach 0.50 (1)
BIGFOIL.COM POLAR EXPORT
NACA63-518 a=0.6
NACA63-518 a=0.6 |  |  |  | Cl Max: | 1.58 | at alpha= | 9.5 | deg
JavaFoil+Calcfoil stall+Eppler ext transition |  |  |  | L/D Max: | 116.089 | at alpha= | 4 | deg
Re: | 16000000 |  |  | Cd Min: | 0.00601 | at alpha= | -1 | deg
Mach: | 0.5 |  |  | Cl=0 at alpha= | -3.493 | deg
|  |  |  | @ Cl=0.1, Cd= | 0.0063907
|  |  |  | @ Cl=0.4, Cd= | 0.0060217
|  |  |  | @ Cl=0.6, Cd= | 0.0061439
alpha (deg) | Cl | Cd | Cm | Cl/Cd
-20 | -0.949 | 0.18491 | -0.035 | -5.131
-19.5 | -0.919 | 0.18654 | -0.035 | -4.929
-19 | -0.893 | 0.16733 | -0.036 | -5.336
-18.5 | -0.864 | 0.15802 | -0.036 | -5.467
-18 | -0.835 | 0.15246 | -0.036 | -5.476
-17.5 | -0.805 | 0.14812 | -0.036 | -5.437
-17 | -0.779 | 0.13577 | -0.037 | -5.737
-16.5 | -0.751 | 0.12278 | -0.037 | -6.114
-16 | -0.722 | 0.11495 | -0.038 | -6.281
-15.5 | -0.691 | 0.11442 | -0.036 | -6.036
-15 | -0.663 | 0.10665 | -0.037 | -6.215
-14.5 | -0.64 | 0.09495 | -0.041 | -6.737
-14 | -0.609 | 0.09114 | -0.04 | -6.685
-13.5 | -0.616 | 0.0541 | -0.053 | -11.387
-13 | -0.603 | 0.03886 | -0.058 | -15.519
-12.5 | -0.518 | 0.08802 | -0.036 | -5.881
-12 | -0.49 | 0.08036 | -0.038 | -6.097
-11.5 | -0.485 | 0.0518 | -0.053 | -9.363
-11 | -0.431 | 0.07096 | -0.036 | -6.076
-10.5 | -0.401 | 0.08002 | -0.034 | -5.015
-10 | -0.374 | 0.06818 | -0.037 | -5.484
-9.5 | -0.599 | 0.02548 | -0.063 | -23.509
-9 | -0.632 | 0.01563 | -0.068 | -40.448
-8.5 | -0.615 | 0.01215 | -0.071 | -50.668
-8 | -0.587 | 0.00901 | -0.074 | -65.205
-7.5 | -0.539 | 0.00806 | -0.075 | -66.902
-7 | -0.48 | 0.00763 | -0.076 | -62.889
-6.5 | -0.417 | 0.00727 | -0.076 | -57.352
-6 | -0.351 | 0.00699 | -0.077 | -50.158
-5.5 | -0.283 | 0.00745 | -0.078 | -37.958
-5 | -0.213 | 0.00724 | -0.079 | -29.478
-4.5 | -0.143 | 0.007 | -0.079 | -20.452
-4 | -0.072 | 0.00689 | -0.08 | -10.506
-3.5 | -0.001 | 0.00673 | -0.081 | -0.162
-3 | 0.07 | 0.00644 | -0.082 | 10.95
-2.5 | 0.143 | 0.00632 | -0.082 | 22.58
-2 | 0.215 | 0.0062 | -0.083 | 34.613
-1.5 | 0.286 | 0.00602 | -0.084 | 47.551
-1 | 0.358 | 0.00601 | -0.085 | 59.661
-0.5 | 0.43 | 0.00603 | -0.085 | 71.306
0 | 0.502 | 0.0061 | -0.086 | 82.318
0.5 | 0.574 | 0.0061 | -0.087 | 94.114
1 | 0.645 | 0.00622 | -0.088 | 103.801
1.5 | 0.717 | 0.00649 | -0.088 | 110.455
2 | 0.782 | 0.00687 | -0.088 | 113.822
2.5 | 0.849 | 0.00745 | -0.089 | 113.935
3 | 0.909 | 0.00793 | -0.089 | 114.584
3.5 | 0.975 | 0.00844 | -0.09 | 115.516
4 | 1.042 | 0.00897 | -0.09 | 116.089
4.5 | 1.107 | 0.00967 | -0.091 | 114.442
5 | 1.171 | 0.01059 | -0.091 | 110.529
5.5 | 1.233 | 0.01159 | -0.091 | 106.408
6 | 1.295 | 0.01258 | -0.092 | 102.952
6.5 | 1.353 | 0.01353 | -0.092 | 100.045
7 | 1.408 | 0.01442 | -0.093 | 97.663
7.5 | 1.457 | 0.01652 | -0.093 | 88.192
8 | 1.502 | 0.01771 | -0.094 | 84.834
8.5 | 1.541 | 0.01897 | -0.094 | 81.259
9 | 1.571 | 0.02044 | -0.094 | 76.823
9.5 | 1.58 | 0.02209 | -0.095 | 71.51
10 | 1.563 | 0.02391 | -0.095 | 65.389
10.5 | 1.496 | 0.02632 | -0.096 | 56.855
11 | 1.22 | 0.03004 | -0.096 | 40.622
11.5 | 0.988 | 0.03187 | -0.096 | 31.008
12 | 1.015 | 0.03631 | -0.096 | 27.958
12.5 | 1.046 | 0.03678 | -0.097 | 28.452
13 | 1.072 | 0.04143 | -0.097 | 25.884
13.5 | 1.105 | 0.04103 | -0.097 | 26.921
14 | 1.131 | 0.04491 | -0.097 | 25.191
14.5 | 1.143 | 0.05687 | -0.096 | 20.102

## 136. Re 16M Mach 0.50 (2)
BIGFOIL.COM POLAR EXPORT
NACA63-518 a=0.6
NACA63-518 a=0.6 |  |  |  | Cl Max: | 1.6268 | at alpha= | 15.5 | deg
XFOIL ncrit=9 |  |  |  | L/D Max: | 277.17 | at alpha= | -1.5 | deg
Re: | 16000000 |  |  | Cd Min: | 0.18679 | at alpha= | 20 | deg
Mach: | 0.5 |  |  | Cl=0 at alpha= | -3.5295 | deg
|  |  |  | @ Cl=0.1, Cd= | 0.0012072
|  |  |  | @ Cl=0.4, Cd= | 0.0026623
|  |  |  | @ Cl=0.6, Cd= | 0.0044528
alpha (deg) | Cl | Cd | Cm | Cl/Cd
-15 | -0.6547 | 0.08679 | -0.0705 | -7.5435
-14.5 | -0.6769 | 0.07454 | -0.0787 | -9.081
-14 | -0.697 | 0.06259 | -0.0859 | -11.136
-13.5 | -0.7197 | 0.05055 | -0.0927 | -14.2374
-13 | -0.7409 | 0.03948 | -0.0984 | -18.7665
-12.5 | -0.7703 | 0.0288 | -0.1037 | -26.7465
-12 | -0.798 | 0.02014 | -0.1071 | -39.6226
-11.5 | -0.8231 | 0.01353 | -0.1085 | -60.8352
-11 | -0.8524 | 0.00829 | -0.1089 | -102.8227
-10.5 | -0.8752 | 0.00504 | -0.1083 | -173.6508
-10 | -0.9045 | 0.00382 | -0.1012 | -236.7801
-9.5 | -0.8916 | 0.00243 | -0.0945 | -366.9136
-9 | -0.8184 | 0.00219 | -0.0918 | -373.6986
-8.5 | -0.7418 | 0.00204 | -0.0898 | -363.6275
-8 | -0.6658 | 0.00191 | -0.0882 | -348.5864
-7.5 | -0.5896 | 0.0018 | -0.0871 | -327.5556
-7 | -0.5141 | 0.00171 | -0.0864 | -300.6433
-6.5 | -0.439 | 0.00163 | -0.0859 | -269.3252
-6 | -0.3643 | 0.00155 | -0.0857 | -235.0323
-5.5 | -0.2898 | 0.00149 | -0.0858 | -194.4966
-5 | -0.2157 | 0.00143 | -0.0861 | -150.8392
-4.5 | -0.142 | 0.00139 | -0.0865 | -102.1583
-4 | -0.0685 | 0.00134 | -0.0872 | -51.1194
-3.5 | 0.0043 | 0.00129 | -0.0879 | 3.3333
-3 | 0.0768 | 0.00122 | -0.0889 | 62.9508
-2.5 | 0.1493 | 0.00118 | -0.0899 | 126.5254
-2 | 0.2219 | 0.00112 | -0.091 | 198.125
-1.5 | 0.2938 | 0.00106 | -0.0922 | 277.1698
0 | 0.5165 | 0.00442 | -0.0975 | 116.8552
0.5 | 0.5897 | 0.00445 | -0.0986 | 132.5169
1 | 0.6629 | 0.00447 | -0.0998 | 148.2998
1.5 | 0.7356 | 0.0046 | -0.1008 | 159.913
2 | 0.8092 | 0.00468 | -0.1019 | 172.906
2.5 | 0.8822 | 0.00479 | -0.1028 | 184.1754
3 | 0.9543 | 0.00499 | -0.1034 | 191.2425
3.5 | 1.0256 | 0.00522 | -0.1038 | 196.4751
4 | 1.0931 | 0.00563 | -0.1035 | 194.1563
4.5 | 1.1593 | 0.00604 | -0.1028 | 191.9371
5 | 1.2192 | 0.00664 | -0.101 | 183.6145
5.5 | 1.2637 | 0.00753 | -0.0966 | 167.822
6 | 1.2722 | 0.00864 | -0.0863 | 147.2454
6.5 | 1.2713 | 0.01079 | -0.0766 | 117.8221
7 | 1.2852 | 0.01298 | -0.0697 | 99.0139
7.5 | 1.3015 | 0.01533 | -0.0636 | 84.8989
8 | 1.3232 | 0.01763 | -0.0584 | 75.0539
8.5 | 1.3447 | 0.02013 | -0.0535 | 66.8008
9 | 1.3607 | 0.02311 | -0.0486 | 58.8793
9.5 | 1.371 | 0.02669 | -0.0438 | 51.3676
10 | 1.389 | 0.03011 | -0.04 | 46.1309
10.5 | 1.4118 | 0.03351 | -0.0367 | 42.1307
11 | 1.4397 | 0.03678 | -0.034 | 39.1436
11.5 | 1.4645 | 0.04046 | -0.0314 | 36.1962
12 | 1.4881 | 0.04439 | -0.029 | 33.5233
12.5 | 1.5138 | 0.04836 | -0.0269 | 31.3027
13 | 1.536 | 0.05267 | -0.0249 | 29.1627
14 | 1.5793 | 0.06172 | -0.0216 | 25.5881
14.5 | 1.5985 | 0.06704 | -0.0204 | 23.844
15 | 1.6156 | 0.07277 | -0.0197 | 22.2015
15.5 | 1.6268 | 0.07937 | -0.0194 | 20.4964
16 | 1.6255 | 0.08748 | -0.0202 | 18.5814
16.5 | 1.6101 | 0.09745 | -0.0225 | 16.5223
17 | 1.5837 | 0.10901 | -0.0265 | 14.528
17.5 | 1.5543 | 0.12139 | -0.032 | 12.8042
18 | 1.5247 | 0.13427 | -0.0386 | 11.3555
18.5 | 1.4965 | 0.14731 | -0.0461 | 10.1588
19 | 1.4702 | 0.16051 | -0.0544 | 9.1596
19.5 | 1.4469 | 0.17363 | -0.0631 | 8.3332
20 | 1.4248 | 0.18679 | -0.0725 | 7.6278

## 137. Re 18M Mach 0.00 (1)
BIGFOIL.COM POLAR EXPORT
NACA63-518 a=0.6
NACA63-518 a=0.6 |  |  |  | Cl Max: | 1.758 | at alpha= | 15 | deg
JavaFoil+Calcfoil stall+Eppler ext transition |  |  |  | L/D Max: | 136.743 | at alpha= | 4.5 | deg
Re: | 18000000 |  |  | Cd Min: | 0.00562 | at alpha= | 0.5 | deg
Mach: | 0 |  |  | Cl=0 at alpha= | -3.4919 | deg
|  |  |  | @ Cl=0.1, Cd= | 0.0059191
|  |  |  | @ Cl=0.4, Cd= | 0.0056444
|  |  |  | @ Cl=0.6, Cd= | 0.0058227
alpha (deg) | Cl | Cd | Cm | Cl/Cd
-20 | -0.839 | 0.11865 | -0.036 | -7.072
-19.5 | -0.859 | 0.10798 | -0.037 | -7.952
-19 | -0.879 | 0.09593 | -0.039 | -9.167
-18.5 | -0.904 | 0.08043 | -0.041 | -11.24
-18 | -0.923 | 0.06962 | -0.043 | -13.258
-17.5 | -0.939 | 0.06074 | -0.044 | -15.458
-17 | -0.953 | 0.05228 | -0.045 | -18.23
-16.5 | -0.964 | 0.04522 | -0.047 | -21.309
-16 | -0.971 | 0.03896 | -0.048 | -24.923
-15.5 | -0.974 | 0.03401 | -0.049 | -28.638
-15 | -0.974 | 0.02945 | -0.05 | -33.06
-14.5 | -0.973 | 0.02441 | -0.052 | -39.863
-14 | -0.967 | 0.0208 | -0.053 | -46.482
-13.5 | -0.956 | 0.01783 | -0.054 | -53.626
-13 | -0.939 | 0.01576 | -0.055 | -59.598
-12.5 | -0.92 | 0.01373 | -0.056 | -66.971
-12 | -0.895 | 0.01222 | -0.057 | -73.249
-11.5 | -0.867 | 0.01097 | -0.059 | -78.97
-11 | -0.833 | 0.00971 | -0.06 | -85.758
-10.5 | -0.802 | 0.00896 | -0.061 | -89.551
-10 | -0.756 | 0.00784 | -0.062 | -96.368
-9.5 | -0.707 | 0.00749 | -0.062 | -94.302
-9 | -0.654 | 0.00737 | -0.063 | -88.689
-8.5 | -0.599 | 0.0071 | -0.064 | -84.399
-8 | -0.543 | 0.00687 | -0.064 | -79.059
-7.5 | -0.486 | 0.00671 | -0.065 | -72.351
-7 | -0.427 | 0.00653 | -0.066 | -65.437
-6.5 | -0.368 | 0.00634 | -0.066 | -57.996
-6 | -0.308 | 0.00678 | -0.067 | -45.388
-5.5 | -0.247 | 0.00657 | -0.068 | -37.632
-5 | -0.186 | 0.00652 | -0.068 | -28.545
-4.5 | -0.125 | 0.00643 | -0.069 | -19.368
-4 | -0.063 | 0.00637 | -0.069 | -9.875
-3.5 | -0.001 | 0.00604 | -0.07 | -0.156
-3 | 0.061 | 0.00595 | -0.071 | 10.27
-2.5 | 0.124 | 0.0059 | -0.071 | 20.936
-2 | 0.186 | 0.00581 | -0.072 | 31.97
-1.5 | 0.248 | 0.00572 | -0.073 | 43.384
-1 | 0.31 | 0.00563 | -0.073 | 55.135
-0.5 | 0.373 | 0.00564 | -0.074 | 66.052
0 | 0.435 | 0.00565 | -0.075 | 76.943
0.5 | 0.497 | 0.00562 | -0.075 | 88.411
1 | 0.559 | 0.00575 | -0.076 | 97.174
1.5 | 0.621 | 0.00586 | -0.077 | 105.897
2 | 0.683 | 0.00615 | -0.077 | 111.072
2.5 | 0.745 | 0.00639 | -0.078 | 116.516
3 | 0.802 | 0.00666 | -0.078 | 120.509
3.5 | 0.864 | 0.00694 | -0.079 | 124.364
4 | 0.925 | 0.0073 | -0.08 | 126.685
4.5 | 0.98 | 0.00717 | -0.08 | 136.743
5 | 1.036 | 0.00824 | -0.08 | 125.665
5.5 | 1.092 | 0.00875 | -0.081 | 124.822
6 | 1.148 | 0.0093 | -0.081 | 123.405
6.5 | 1.202 | 0.0098 | -0.081 | 122.644
7 | 1.256 | 0.01027 | -0.082 | 122.309
7.5 | 1.308 | 0.01079 | -0.082 | 121.183
8 | 1.357 | 0.01198 | -0.083 | 113.29
8.5 | 1.406 | 0.01257 | -0.083 | 111.887
9 | 1.453 | 0.0132 | -0.083 | 110.146
9.5 | 1.498 | 0.01386 | -0.084 | 108.042
10 | 1.54 | 0.01458 | -0.084 | 105.597
10.5 | 1.579 | 0.01537 | -0.085 | 102.725
11 | 1.616 | 0.01612 | -0.085 | 100.206
11.5 | 1.649 | 0.01699 | -0.086 | 97.074
12 | 1.678 | 0.01788 | -0.086 | 93.849
12.5 | 1.701 | 0.01887 | -0.086 | 90.151
13 | 1.721 | 0.01998 | -0.087 | 86.134
13.5 | 1.737 | 0.02108 | -0.087 | 82.402
14 | 1.748 | 0.0223 | -0.087 | 78.399
14.5 | 1.755 | 0.02362 | -0.088 | 74.312
15 | 1.758 | 0.02497 | -0.088 | 70.403
15.5 | 1.753 | 0.02663 | -0.088 | 65.851
16 | 1.743 | 0.02813 | -0.089 | 61.972
16.5 | 1.729 | 0.02991 | -0.089 | 57.794
17 | 1.71 | 0.03144 | -0.089 | 54.392
17.5 | 1.687 | 0.03359 | -0.089 | 50.235
18 | 1.661 | 0.0359 | -0.09 | 46.254
18.5 | 1.631 | 0.03817 | -0.09 | 42.739
19 | 1.599 | 0.04068 | -0.09 | 39.303
19.5 | 1.564 | 0.04374 | -0.09 | 35.751
20 | 1.526 | 0.04684 | -0.09 | 32.584

## 138. Re 18M Mach 0.00 (2)
BIGFOIL.COM POLAR EXPORT
NACA63-518 a=0.6
NACA63-518 a=0.6 |  |  |  | Cl Max: | 1.8058 | at alpha= | 20 | deg
XFOIL ncrit=9 |  |  |  | L/D Max: | 169.282 | at alpha= | 4 | deg
Re: | 18000000 |  |  | Cd Min: | 0.06262 | at alpha= | 20 | deg
Mach: | 0 |  |  | Cl=0 at alpha= | -3.53 | deg
|  |  |  | @ Cl=0.1, Cd= | 0.005013
|  |  |  | @ Cl=0.4, Cd= | 0.0042318
|  |  |  | @ Cl=0.6, Cd= | 0.0042761
alpha (deg) | Cl | Cd | Cm | Cl/Cd
-20 | -1.455 | 0.03527 | -0.0837 | -41.2532
-19.5 | -1.4536 | 0.03104 | -0.0842 | -46.8299
-19 | -1.4467 | 0.0274 | -0.0843 | -52.7993
-18.5 | -1.4399 | 0.02398 | -0.0838 | -60.0459
-18 | -1.4338 | 0.02077 | -0.0827 | -69.0323
-17.5 | -1.4197 | 0.01852 | -0.081 | -76.6577
-17 | -1.4058 | 0.01673 | -0.0781 | -84.0287
-16.5 | -1.3993 | 0.01544 | -0.0725 | -90.6282
-16 | -1.372 | 0.01464 | -0.0689 | -93.7158
-15.5 | -1.3322 | 0.01387 | -0.0673 | -96.049
-15 | -1.288 | 0.01319 | -0.0662 | -97.6497
-14.5 | -1.2413 | 0.01256 | -0.0654 | -98.8296
-14 | -1.193 | 0.01193 | -0.0648 | -100
-13.5 | -1.1431 | 0.01132 | -0.0644 | -100.9806
-13 | -1.0919 | 0.01075 | -0.0641 | -101.5721
-12.5 | -1.0395 | 0.01021 | -0.064 | -101.8119
-12 | -0.9912 | 0.00918 | -0.0634 | -107.9739
-11.5 | -0.9361 | 0.00874 | -0.0637 | -107.1053
-11 | -0.8804 | 0.00833 | -0.064 | -105.6903
-10.5 | -0.8233 | 0.00804 | -0.0644 | -102.4005
-10 | -0.7659 | 0.00773 | -0.0649 | -99.0815
-9.5 | -0.7084 | 0.00742 | -0.0655 | -95.4717
-9 | -0.6502 | 0.00718 | -0.0661 | -90.5571
-8.5 | -0.5916 | 0.00695 | -0.0668 | -85.1223
-8 | -0.533 | 0.00671 | -0.0674 | -79.4337
-7.5 | -0.474 | 0.00654 | -0.0682 | -72.4771
-7 | -0.4149 | 0.00632 | -0.0689 | -65.6487
-6.5 | -0.3554 | 0.00618 | -0.0698 | -57.5081
-6 | -0.2959 | 0.006 | -0.0706 | -49.3167
-5.5 | -0.2361 | 0.00586 | -0.0714 | -40.2901
-5 | -0.1762 | 0.00573 | -0.0723 | -30.7504
-4.5 | -0.1163 | 0.00559 | -0.0732 | -20.805
-4 | -0.0564 | 0.00544 | -0.0741 | -10.3676
-3.5 | 0.0036 | 0.00526 | -0.0751 | 0.68441
-3 | 0.0635 | 0.00511 | -0.076 | 12.4266
-2.5 | 0.1237 | 0.00495 | -0.077 | 24.9899
-2 | 0.1838 | 0.00482 | -0.078 | 38.1328
-1.5 | 0.2439 | 0.00466 | -0.079 | 52.3391
-1 | 0.3037 | 0.00447 | -0.08 | 67.9418
-0.5 | 0.3635 | 0.00425 | -0.0811 | 85.5294
0 | 0.4236 | 0.00422 | -0.0821 | 100.3791
0.5 | 0.4837 | 0.00424 | -0.0831 | 114.0802
1 | 0.544 | 0.00422 | -0.0842 | 128.91
1.5 | 0.6039 | 0.00428 | -0.0852 | 141.0981
2 | 0.6634 | 0.00439 | -0.0861 | 151.1162
2.5 | 0.7225 | 0.00453 | -0.087 | 159.4923
3 | 0.7806 | 0.00478 | -0.0878 | 163.3054
3.5 | 0.8383 | 0.00502 | -0.0885 | 166.992
4 | 0.8955 | 0.00529 | -0.0891 | 169.2817
4.5 | 0.9515 | 0.00564 | -0.0895 | 168.7057
5 | 1.0045 | 0.00617 | -0.0895 | 162.8039
5.5 | 1.053 | 0.00694 | -0.0889 | 151.7291
6 | 1.103 | 0.00751 | -0.0883 | 146.8708
6.5 | 1.153 | 0.008 | -0.0878 | 144.125
7 | 1.203 | 0.00841 | -0.0873 | 143.044
7.5 | 1.2492 | 0.00894 | -0.0861 | 139.7315
8 | 1.2941 | 0.00943 | -0.0847 | 137.2322
8.5 | 1.3305 | 0.01007 | -0.0819 | 132.1251
9 | 1.344 | 0.01079 | -0.0748 | 124.5598
9.5 | 1.3663 | 0.01177 | -0.0702 | 116.0833
10 | 1.394 | 0.01276 | -0.0668 | 109.2476
10.5 | 1.4232 | 0.01381 | -0.0638 | 103.0558
11 | 1.4513 | 0.015 | -0.061 | 96.7533
11.5 | 1.4808 | 0.01618 | -0.0585 | 91.5204
12 | 1.5068 | 0.01757 | -0.0558 | 85.7598
12.5 | 1.5339 | 0.01894 | -0.0534 | 80.9873
13 | 1.5569 | 0.02052 | -0.0507 | 75.8723
13.5 | 1.5838 | 0.02201 | -0.0488 | 71.9582
14 | 1.6095 | 0.02388 | -0.047 | 67.3995
14.5 | 1.6321 | 0.02605 | -0.0451 | 62.6526
15 | 1.6562 | 0.0282 | -0.0435 | 58.7305
15.5 | 1.6778 | 0.03065 | -0.042 | 54.7406
16 | 1.6961 | 0.03339 | -0.0404 | 50.7966
16.5 | 1.7137 | 0.03631 | -0.039 | 47.1964
17 | 1.7313 | 0.0393 | -0.0378 | 44.0534
17.5 | 1.7465 | 0.04262 | -0.0368 | 40.9784
18 | 1.7585 | 0.04635 | -0.0358 | 37.9396
18.5 | 1.7743 | 0.04983 | -0.0353 | 35.6071
19 | 1.7893 | 0.0535 | -0.0349 | 33.4449
19.5 | 1.7968 | 0.05806 | -0.0347 | 30.9473
20 | 1.8058 | 0.06262 | -0.0348 | 28.8374

## 139. Re 18M Mach 0.10 (1)
BIGFOIL.COM POLAR EXPORT
NACA63-518 a=0.6
NACA63-518 a=0.6 |  |  |  | Cl Max: | 1.747 | at alpha= | 14.5 | deg
JavaFoil+Calcfoil stall+Eppler ext transition |  |  |  | L/D Max: | 136.068 | at alpha= | 4.5 | deg
Re: | 18000000 |  |  | Cd Min: | 0.00561 | at alpha= | 0.5 | deg
Mach: | 0.1 |  |  | Cl=0 at alpha= | -3.4919 | deg
|  |  |  | @ Cl=0.1, Cd= | 0.005949
|  |  |  | @ Cl=0.4, Cd= | 0.0056441
|  |  |  | @ Cl=0.6, Cd= | 0.0058213
alpha (deg) | Cl | Cd | Cm | Cl/Cd
-20 | -0.787 | 0.12762 | -0.035 | -6.168
-19.5 | -0.809 | 0.11755 | -0.036 | -6.883
-19 | -0.836 | 0.10112 | -0.038 | -8.268
-18.5 | -0.855 | 0.09299 | -0.039 | -9.196
-18 | -0.886 | 0.07404 | -0.042 | -11.965
-17.5 | -0.905 | 0.06463 | -0.044 | -14.007
-17 | -0.92 | 0.05777 | -0.045 | -15.923
-16.5 | -0.935 | 0.04928 | -0.046 | -18.978
-16 | -0.946 | 0.04234 | -0.048 | -22.352
-15.5 | -0.954 | 0.03604 | -0.049 | -26.479
-15 | -0.957 | 0.03117 | -0.05 | -30.708
-14.5 | -0.955 | 0.02713 | -0.051 | -35.213
-14 | -0.953 | 0.0226 | -0.053 | -42.185
-13.5 | -0.946 | 0.0189 | -0.054 | -50.071
-13 | -0.932 | 0.01648 | -0.055 | -56.569
-12.5 | -0.914 | 0.01429 | -0.056 | -63.995
-12 | -0.891 | 0.01266 | -0.058 | -70.409
-11.5 | -0.865 | 0.01127 | -0.059 | -76.743
-11 | -0.833 | 0.00936 | -0.06 | -88.963
-10.5 | -0.804 | 0.0091 | -0.061 | -88.297
-10 | -0.758 | 0.00806 | -0.062 | -94.048
-9.5 | -0.709 | 0.00769 | -0.063 | -92.155
-9 | -0.656 | 0.0074 | -0.063 | -88.698
-8.5 | -0.601 | 0.00715 | -0.064 | -84.09
-8 | -0.545 | 0.00694 | -0.065 | -78.567
-7.5 | -0.488 | 0.00672 | -0.065 | -72.566
-7 | -0.429 | 0.00654 | -0.066 | -65.624
-6.5 | -0.37 | 0.00636 | -0.067 | -58.153
-6 | -0.309 | 0.0068 | -0.067 | -45.511
-5.5 | -0.248 | 0.0066 | -0.068 | -37.649
-5 | -0.187 | 0.00652 | -0.068 | -28.664
-4.5 | -0.125 | 0.00644 | -0.069 | -19.447
-4 | -0.063 | 0.00638 | -0.07 | -9.907
-3.5 | -0.001 | 0.00605 | -0.07 | -0.157
-3 | 0.061 | 0.00598 | -0.071 | 10.281
-2.5 | 0.124 | 0.00593 | -0.072 | 20.937
-2 | 0.187 | 0.00581 | -0.072 | 32.142
-1.5 | 0.249 | 0.00572 | -0.073 | 43.592
-1 | 0.312 | 0.00563 | -0.074 | 55.372
-0.5 | 0.374 | 0.00564 | -0.074 | 66.413
0 | 0.437 | 0.00565 | -0.075 | 77.359
0.5 | 0.499 | 0.00561 | -0.076 | 88.966
1 | 0.562 | 0.00576 | -0.076 | 97.564
1.5 | 0.624 | 0.00586 | -0.077 | 106.422
2 | 0.686 | 0.00615 | -0.078 | 111.569
2.5 | 0.749 | 0.0064 | -0.078 | 116.954
3 | 0.806 | 0.00668 | -0.079 | 120.691
3.5 | 0.868 | 0.00695 | -0.08 | 124.832
4 | 0.929 | 0.00731 | -0.08 | 127.076
4.5 | 0.984 | 0.00723 | -0.08 | 136.068
5 | 1.04 | 0.0083 | -0.081 | 125.296
5.5 | 1.097 | 0.00882 | -0.081 | 124.29
6 | 1.153 | 0.00938 | -0.081 | 122.905
6.5 | 1.208 | 0.00989 | -0.082 | 122.161
7 | 1.261 | 0.01039 | -0.082 | 121.425
7.5 | 1.313 | 0.01092 | -0.083 | 120.308
8 | 1.362 | 0.01212 | -0.083 | 112.358
8.5 | 1.411 | 0.01273 | -0.083 | 110.877
9 | 1.459 | 0.01337 | -0.084 | 109.088
9.5 | 1.503 | 0.01404 | -0.084 | 107.064
10 | 1.544 | 0.01482 | -0.085 | 104.17
10.5 | 1.583 | 0.01558 | -0.085 | 101.606
11 | 1.619 | 0.01635 | -0.085 | 99.001
11.5 | 1.652 | 0.01726 | -0.086 | 95.689
12 | 1.679 | 0.01821 | -0.086 | 92.241
12.5 | 1.702 | 0.01928 | -0.087 | 88.246
13 | 1.72 | 0.02035 | -0.087 | 84.523
13.5 | 1.733 | 0.02158 | -0.087 | 80.304
14 | 1.743 | 0.02283 | -0.088 | 76.329
14.5 | 1.747 | 0.02419 | -0.088 | 72.239
15 | 1.747 | 0.02565 | -0.088 | 68.096
15.5 | 1.739 | 0.02723 | -0.089 | 63.86
16 | 1.725 | 0.02881 | -0.089 | 59.868
16.5 | 1.706 | 0.03067 | -0.089 | 55.635
17 | 1.683 | 0.03229 | -0.089 | 52.121
17.5 | 1.655 | 0.03488 | -0.09 | 47.448
18 | 1.624 | 0.03702 | -0.09 | 43.859
18.5 | 1.589 | 0.03975 | -0.09 | 39.968
19 | 1.551 | 0.04237 | -0.09 | 36.608
19.5 | 1.511 | 0.04539 | -0.09 | 33.29

## 140. Re 18M Mach 0.10 (2)
BIGFOIL.COM POLAR EXPORT
NACA63-518 a=0.6
NACA63-518 a=0.6 |  |  |  | Cl Max: | 1.7985 | at alpha= | 20 | deg
XFOIL ncrit=9 |  |  |  | L/D Max: | 170.132 | at alpha= | 4 | deg
Re: | 18000000 |  |  | Cd Min: | 0.06588 | at alpha= | 20 | deg
Mach: | 0.1 |  |  | Cl=0 at alpha= | -3.5299 | deg
|  |  |  | @ Cl=0.1, Cd= | 0.005025
|  |  |  | @ Cl=0.4, Cd= | 0.0042331
|  |  |  | @ Cl=0.6, Cd= | 0.0042734
alpha (deg) | Cl | Cd | Cm | Cl/Cd
-20 | -1.4321 | 0.03919 | -0.0854 | -36.5425
-19.5 | -1.4333 | 0.03446 | -0.0864 | -41.5932
-19 | -1.4295 | 0.03036 | -0.0868 | -47.085
-18.5 | -1.4248 | 0.02656 | -0.0866 | -53.6446
-18 | -1.4229 | 0.02275 | -0.0859 | -62.5451
-17.5 | -1.4105 | 0.02004 | -0.0846 | -70.3842
-17 | -1.3974 | 0.0178 | -0.0824 | -78.5056
-16.5 | -1.385 | 0.01613 | -0.0787 | -85.8648
-16 | -1.3769 | 0.01508 | -0.0724 | -91.3064
-15.5 | -1.3398 | 0.01423 | -0.0702 | -94.1532
-15 | -1.2969 | 0.0135 | -0.0687 | -96.0667
-14.5 | -1.2506 | 0.01282 | -0.0676 | -97.5507
-14 | -1.2021 | 0.01218 | -0.0668 | -98.6946
-13.5 | -1.152 | 0.01155 | -0.0662 | -99.7403
-13 | -1.1004 | 0.01096 | -0.0658 | -100.4015
-12.5 | -1.048 | 0.01038 | -0.0655 | -100.9634
-12 | -0.9949 | 0.00977 | -0.0653 | -101.8321
-11.5 | -0.9441 | 0.00885 | -0.0648 | -106.678
-11 | -0.888 | 0.0084 | -0.065 | -105.7143
-10.5 | -0.8303 | 0.0081 | -0.0654 | -102.5062
-10 | -0.7723 | 0.00779 | -0.0658 | -99.1399
-9.5 | -0.7142 | 0.00748 | -0.0663 | -95.4813
-9 | -0.6554 | 0.00722 | -0.0668 | -90.7756
-8.5 | -0.5963 | 0.00699 | -0.0674 | -85.3076
-8 | -0.5372 | 0.00674 | -0.0681 | -79.7033
-7.5 | -0.4776 | 0.00656 | -0.0688 | -72.8049
-7 | -0.418 | 0.00635 | -0.0695 | -65.8268
-6.5 | -0.358 | 0.0062 | -0.0703 | -57.7419
-6 | -0.298 | 0.00602 | -0.0711 | -49.5017
-5.5 | -0.2378 | 0.00588 | -0.0719 | -40.4422
-5 | -0.1774 | 0.00575 | -0.0728 | -30.8522
-4.5 | -0.117 | 0.0056 | -0.0737 | -20.8929
-4 | -0.0567 | 0.00545 | -0.0746 | -10.4037
-3.5 | 0.0036 | 0.00526 | -0.0755 | 0.68441
-3 | 0.064 | 0.00512 | -0.0765 | 12.5
-2.5 | 0.1246 | 0.00496 | -0.0775 | 25.121
-2 | 0.1851 | 0.00483 | -0.0785 | 38.323
-1.5 | 0.2456 | 0.00466 | -0.0795 | 52.7039
-1 | 0.3057 | 0.00447 | -0.0805 | 68.3893
-0.5 | 0.366 | 0.00425 | -0.0816 | 86.1176
0 | 0.4265 | 0.00422 | -0.0826 | 101.0664
0.5 | 0.487 | 0.00424 | -0.0836 | 114.8585
1 | 0.5477 | 0.00423 | -0.0847 | 129.4799
1.5 | 0.608 | 0.00428 | -0.0857 | 142.0561
2 | 0.668 | 0.00439 | -0.0866 | 152.164
2.5 | 0.7275 | 0.00453 | -0.0875 | 160.596
3 | 0.786 | 0.00479 | -0.0883 | 164.0919
3.5 | 0.8442 | 0.00502 | -0.089 | 168.1673
4 | 0.9017 | 0.0053 | -0.0896 | 170.1321
4.5 | 0.9579 | 0.00565 | -0.09 | 169.5398
5 | 1.0113 | 0.00618 | -0.09 | 163.6408
5.5 | 1.0601 | 0.00694 | -0.0892 | 152.7522
6 | 1.1097 | 0.00755 | -0.0886 | 146.9801
6.5 | 1.1597 | 0.00805 | -0.0879 | 144.0621
7 | 1.2097 | 0.00847 | -0.0873 | 142.8217
7.5 | 1.2553 | 0.00902 | -0.0859 | 139.1685
8 | 1.2994 | 0.00952 | -0.0843 | 136.4916
8.5 | 1.3264 | 0.01015 | -0.0795 | 130.6798
9 | 1.3431 | 0.01101 | -0.0733 | 121.9891
9.5 | 1.3662 | 0.01207 | -0.0688 | 113.1897
10 | 1.3947 | 0.01311 | -0.0655 | 106.3844
10.5 | 1.4233 | 0.01425 | -0.0625 | 99.8807
11 | 1.452 | 0.01547 | -0.0597 | 93.8591
11.5 | 1.4821 | 0.01669 | -0.0573 | 88.8017
12 | 1.5081 | 0.01815 | -0.0545 | 83.0909
12.5 | 1.5353 | 0.01957 | -0.0521 | 78.4517
13 | 1.5579 | 0.02125 | -0.0493 | 73.3129
13.5 | 1.5852 | 0.02282 | -0.0475 | 69.4654
14 | 1.61 | 0.02487 | -0.0457 | 64.7366
14.5 | 1.6316 | 0.02721 | -0.0437 | 59.9632
15 | 1.6549 | 0.02954 | -0.0421 | 56.0223
15.5 | 1.6757 | 0.03213 | -0.0406 | 52.1538
16 | 1.6943 | 0.03497 | -0.039 | 48.4501
16.5 | 1.7144 | 0.03775 | -0.0377 | 45.4146
17 | 1.7317 | 0.04086 | -0.0365 | 42.3813
17.5 | 1.7455 | 0.04443 | -0.0354 | 39.2865
18 | 1.7582 | 0.04821 | -0.0345 | 36.4696
18.5 | 1.7725 | 0.05201 | -0.034 | 34.08
19 | 1.7843 | 0.05615 | -0.0337 | 31.7774
19.5 | 1.7902 | 0.06106 | -0.0336 | 29.3187
20 | 1.7985 | 0.06588 | -0.0339 | 27.2996

## 141. Re 18M Mach 0.25 (1)
BIGFOIL.COM POLAR EXPORT
NACA63-518 a=0.6
NACA63-518 a=0.6 |  |  |  | Cl Max: | 1.699 | at alpha= | 13 | deg
JavaFoil+Calcfoil stall+Eppler ext transition |  |  |  | L/D Max: | 134.096 | at alpha= | 4 | deg
Re: | 18000000 |  |  | Cd Min: | 0.00569 | at alpha= | -0.5 | deg
Mach: | 0.25 |  |  | Cl=0 at alpha= | -3.4922 | deg
|  |  |  | @ Cl=0.1, Cd= | 0.0059872
|  |  |  | @ Cl=0.4, Cd= | 0.0056947
|  |  |  | @ Cl=0.6, Cd= | 0.0058567
alpha (deg) | Cl | Cd | Cm | Cl/Cd
-18 | -0.562 | 0.12772 | -0.033 | -4.399
-17.5 | -0.609 | 0.11593 | -0.035 | -5.256
-17 | -0.65 | 0.10908 | -0.036 | -5.962
-16.5 | -0.692 | 0.09628 | -0.039 | -7.186
-16 | -0.732 | 0.08207 | -0.042 | -8.924
-15.5 | -0.776 | 0.06348 | -0.045 | -12.23
-15 | -0.814 | 0.04907 | -0.048 | -16.585
-14.5 | -0.841 | 0.03953 | -0.05 | -21.274
-14 | -0.858 | 0.03332 | -0.052 | -25.738
-13.5 | -0.869 | 0.02742 | -0.053 | -31.696
-13 | -0.872 | 0.02327 | -0.055 | -37.468
-12.5 | -0.872 | 0.01881 | -0.057 | -46.354
-12 | -0.862 | 0.01581 | -0.058 | -54.562
-11.5 | -0.846 | 0.01356 | -0.059 | -62.347
-11 | -0.822 | 0.01185 | -0.061 | -69.395
-10.5 | -0.793 | 0.0106 | -0.062 | -74.833
-10 | -0.758 | 0.00967 | -0.063 | -78.413
-9.5 | -0.72 | 0.00876 | -0.064 | -82.215
-9 | -0.668 | 0.0076 | -0.065 | -87.987
-8.5 | -0.614 | 0.00735 | -0.066 | -83.51
-8 | -0.557 | 0.00718 | -0.066 | -77.557
-7.5 | -0.499 | 0.00695 | -0.067 | -71.775
-7 | -0.44 | 0.00671 | -0.068 | -65.456
-6.5 | -0.379 | 0.00647 | -0.068 | -58.532
-6 | -0.317 | 0.00688 | -0.069 | -46.149
-5.5 | -0.255 | 0.00673 | -0.07 | -37.882
-5 | -0.192 | 0.00667 | -0.07 | -28.764
-4.5 | -0.129 | 0.00654 | -0.071 | -19.644
-4 | -0.065 | 0.00643 | -0.072 | -10.093
-3.5 | -0.001 | 0.00611 | -0.072 | -0.16
-3 | 0.063 | 0.00601 | -0.073 | 10.497
-2.5 | 0.128 | 0.00597 | -0.074 | 21.391
-2 | 0.192 | 0.00588 | -0.074 | 32.652
-1.5 | 0.256 | 0.0058 | -0.075 | 44.191
-1 | 0.32 | 0.00571 | -0.076 | 56.175
-0.5 | 0.385 | 0.00569 | -0.076 | 67.557
0 | 0.449 | 0.00571 | -0.077 | 78.606
0.5 | 0.513 | 0.0057 | -0.078 | 90.038
1 | 0.577 | 0.00581 | -0.078 | 99.415
1.5 | 0.641 | 0.00594 | -0.079 | 108.03
2 | 0.705 | 0.00631 | -0.08 | 111.86
2.5 | 0.769 | 0.00657 | -0.08 | 117.15
3 | 0.828 | 0.00687 | -0.081 | 120.492
3.5 | 0.891 | 0.00723 | -0.082 | 123.23
4 | 0.948 | 0.00707 | -0.082 | 134.096
4.5 | 1.006 | 0.00811 | -0.082 | 123.994
5 | 1.065 | 0.00867 | -0.082 | 122.847
5.5 | 1.122 | 0.00925 | -0.083 | 121.363
6 | 1.18 | 0.00987 | -0.083 | 119.524
6.5 | 1.235 | 0.01043 | -0.084 | 118.498
7 | 1.29 | 0.01097 | -0.084 | 117.628
7.5 | 1.342 | 0.01158 | -0.085 | 115.94
8 | 1.392 | 0.0129 | -0.085 | 107.891
8.5 | 1.44 | 0.01359 | -0.085 | 106
9 | 1.487 | 0.01432 | -0.086 | 103.808
9.5 | 1.529 | 0.01511 | -0.086 | 101.179
10 | 1.568 | 0.01596 | -0.087 | 98.287
10.5 | 1.604 | 0.0169 | -0.087 | 94.863
11 | 1.635 | 0.01779 | -0.088 | 91.901
11.5 | 1.662 | 0.01888 | -0.088 | 88.015
12 | 1.681 | 0.01999 | -0.088 | 84.108
12.5 | 1.694 | 0.02125 | -0.089 | 79.698
13 | 1.699 | 0.02268 | -0.089 | 74.919
13.5 | 1.698 | 0.02412 | -0.089 | 70.394
14 | 1.69 | 0.02564 | -0.09 | 65.882
14.5 | 1.673 | 0.02737 | -0.09 | 61.143
15 | 1.65 | 0.02921 | -0.09 | 56.474
15.5 | 1.613 | 0.03136 | -0.091 | 51.438
16 | 1.567 | 0.03394 | -0.091 | 46.165
16.5 | 1.512 | 0.03665 | -0.091 | 41.257
17 | 1.45 | 0.03905 | -0.091 | 37.133
17.5 | 1.38 | 0.0425 | -0.091 | 32.474
18 | 1.304 | 0.04646 | -0.091 | 28.065

## 142. Re 18M Mach 0.25 (2)
BIGFOIL.COM POLAR EXPORT
NACA63-518 a=0.6
NACA63-518 a=0.6 |  |  |  | Cl Max: | 1.7692 | at alpha= | 20 | deg
XFOIL ncrit=9 |  |  |  | L/D Max: | 174.571 | at alpha= | 4 | deg
Re: | 18000000 |  |  | Cd Min: | 0.0829 | at alpha= | 20 | deg
Mach: | 0.25 |  |  | Cl=0 at alpha= | -3.5327 | deg
|  |  |  | @ Cl=0.1, Cd= | 0.00508
|  |  |  | @ Cl=0.4, Cd= | 0.0042604
|  |  |  | @ Cl=0.6, Cd= | 0.0042853
alpha (deg) | Cl | Cd | Cm | Cl/Cd
-20 | -1.2902 | 0.06626 | -0.0843 | -19.4718
-19.5 | -1.3111 | 0.05723 | -0.0895 | -22.9093
-19 | -1.3257 | 0.04945 | -0.0934 | -26.8089
-18.5 | -1.3409 | 0.04224 | -0.0963 | -31.7448
-18 | -1.351 | 0.03623 | -0.0979 | -37.2895
-17.5 | -1.3532 | 0.03131 | -0.0983 | -43.2194
-17 | -1.3521 | 0.02688 | -0.098 | -50.3013
-16.5 | -1.342 | 0.02329 | -0.0972 | -57.6213
-16 | -1.3326 | 0.01998 | -0.0956 | -66.6967
-15.5 | -1.3134 | 0.0177 | -0.0933 | -74.2034
-15 | -1.3066 | 0.01566 | -0.0884 | -83.4355
-14.5 | -1.2919 | 0.01455 | -0.0819 | -88.7904
-14 | -1.2491 | 0.01362 | -0.0792 | -91.7107
-13.5 | -1.2007 | 0.01279 | -0.0771 | -93.878
-13 | -1.1485 | 0.01206 | -0.0756 | -95.2322
-12.5 | -1.0941 | 0.0114 | -0.0743 | -95.9737
-12 | -1.0385 | 0.01072 | -0.0733 | -96.875
-11.5 | -0.9815 | 0.0101 | -0.0725 | -97.1782
-11 | -0.9244 | 0.00945 | -0.0718 | -97.8201
-10.5 | -0.8696 | 0.0085 | -0.071 | -102.3059
-10 | -0.8084 | 0.00811 | -0.0709 | -99.6794
-9.5 | -0.7466 | 0.00781 | -0.071 | -95.5954
-9 | -0.685 | 0.00746 | -0.0711 | -91.8231
-8.5 | -0.6228 | 0.0072 | -0.0714 | -86.5
-8 | -0.5604 | 0.00695 | -0.0718 | -80.6331
-7.5 | -0.4981 | 0.00671 | -0.0722 | -74.2325
-7 | -0.4354 | 0.00651 | -0.0727 | -66.8817
-6.5 | -0.3728 | 0.0063 | -0.0733 | -59.1746
-6 | -0.3101 | 0.00613 | -0.074 | -50.5873
-5.5 | -0.2471 | 0.00597 | -0.0747 | -41.3903
-5 | -0.1843 | 0.00582 | -0.0755 | -31.6667
-4.5 | -0.1214 | 0.00566 | -0.0763 | -21.4488
-4 | -0.0586 | 0.00554 | -0.0772 | -10.5776
-3.5 | 0.0041 | 0.00533 | -0.0781 | 0.76923
-3 | 0.0667 | 0.00517 | -0.079 | 12.9014
-2.5 | 0.1296 | 0.005 | -0.08 | 25.92
-2 | 0.1922 | 0.00487 | -0.081 | 39.4661
-1.5 | 0.2551 | 0.00469 | -0.0821 | 54.3923
-1 | 0.3174 | 0.00448 | -0.0832 | 70.8482
-0.5 | 0.3799 | 0.00427 | -0.0843 | 88.9696
0 | 0.4427 | 0.00424 | -0.0853 | 104.4104
0.5 | 0.5054 | 0.00426 | -0.0864 | 118.6385
1 | 0.5683 | 0.00426 | -0.0875 | 133.4038
1.5 | 0.631 | 0.00431 | -0.0885 | 146.4037
2 | 0.6932 | 0.00442 | -0.0894 | 156.8326
2.5 | 0.7552 | 0.00456 | -0.0903 | 165.614
3 | 0.8162 | 0.00478 | -0.0911 | 170.7531
3.5 | 0.8764 | 0.00504 | -0.0917 | 173.8889
4 | 0.9357 | 0.00536 | -0.0922 | 174.5709
4.5 | 0.9937 | 0.00574 | -0.0924 | 173.1185
5 | 1.0493 | 0.00624 | -0.0923 | 168.1571
5.5 | 1.0984 | 0.00703 | -0.0911 | 156.2447
6 | 1.1458 | 0.0078 | -0.0896 | 146.8974
6.5 | 1.1952 | 0.00833 | -0.0883 | 143.4814
7 | 1.2429 | 0.00885 | -0.0866 | 140.4407
7.5 | 1.284 | 0.00945 | -0.0839 | 135.873
8 | 1.2988 | 0.0102 | -0.0764 | 127.3333
8.5 | 1.324 | 0.01117 | -0.0716 | 118.5318
9 | 1.3442 | 0.01258 | -0.0665 | 106.8521
9.5 | 1.3691 | 0.014 | -0.0625 | 97.7929
10 | 1.3971 | 0.01541 | -0.0592 | 90.6619
10.5 | 1.4258 | 0.01689 | -0.0561 | 84.4168
11 | 1.4531 | 0.01852 | -0.0531 | 78.4611
11.5 | 1.4821 | 0.02013 | -0.0504 | 73.6264
12.5 | 1.5336 | 0.02392 | -0.045 | 64.1137
13 | 1.5557 | 0.02615 | -0.0422 | 59.4914
13.5 | 1.5877 | 0.02821 | -0.0413 | 56.2815
14 | 1.6105 | 0.03097 | -0.0394 | 52.0019
14.5 | 1.6328 | 0.03373 | -0.0375 | 48.4079
15 | 1.6526 | 0.03675 | -0.0355 | 44.9687
15.5 | 1.6685 | 0.04017 | -0.0336 | 41.536
16 | 1.6878 | 0.04351 | -0.0322 | 38.7911
16.5 | 1.7037 | 0.04727 | -0.0309 | 36.0419
17 | 1.7146 | 0.05167 | -0.0299 | 33.1837
17.5 | 1.7291 | 0.05592 | -0.0292 | 30.921
18 | 1.7414 | 0.0605 | -0.0288 | 28.7835
18.5 | 1.7511 | 0.06555 | -0.0288 | 26.714
19 | 1.7564 | 0.07122 | -0.0291 | 24.6616
19.5 | 1.7628 | 0.07699 | -0.0297 | 22.8965
20 | 1.7692 | 0.0829 | -0.0307 | 21.3414

## 143. Re 18M Mach 0.50 (1)
BIGFOIL.COM POLAR EXPORT
NACA63-518 a=0.6
NACA63-518 a=0.6 |  |  |  | Cl Max: | 1.581 | at alpha= | 9.5 | deg
JavaFoil+Calcfoil stall+Eppler ext transition |  |  |  | L/D Max: | 115.85 | at alpha= | 4 | deg
Re: | 18000000 |  |  | Cd Min: | 0.00604 | at alpha= | -1 | deg
Mach: | 0.5 |  |  | Cl=0 at alpha= | -3.493 | deg
|  |  |  | @ Cl=0.1, Cd= | 0.006363
|  |  |  | @ Cl=0.4, Cd= | 0.006075
|  |  |  | @ Cl=0.6, Cd= | 0.0061932
alpha (deg) | Cl | Cd | Cm | Cl/Cd
-20 | -0.949 | 0.18855 | -0.035 | -5.034
-19.5 | -0.92 | 0.18509 | -0.035 | -4.97
-19 | -0.893 | 0.17154 | -0.036 | -5.205
-18.5 | -0.863 | 0.16131 | -0.036 | -5.352
-18 | -0.834 | 0.16044 | -0.036 | -5.2
-17.5 | -0.805 | 0.15516 | -0.035 | -5.187
-17 | -0.778 | 0.14023 | -0.037 | -5.55
-16.5 | -0.75 | 0.12647 | -0.037 | -5.931
-16 | -0.721 | 0.12309 | -0.037 | -5.853
-15.5 | -0.69 | 0.12029 | -0.036 | -5.738
-15 | -0.662 | 0.1097 | -0.037 | -6.036
-14.5 | -0.638 | 0.09805 | -0.04 | -6.505
-14 | -0.608 | 0.09333 | -0.039 | -6.513
-13.5 | -0.624 | 0.04769 | -0.055 | -13.094
-13 | -0.607 | 0.03628 | -0.058 | -16.722
-12.5 | -0.518 | 0.08727 | -0.037 | -5.934
-12 | -0.491 | 0.07886 | -0.039 | -6.224
-11.5 | -0.498 | 0.04156 | -0.057 | -11.987
-11 | -0.432 | 0.06979 | -0.037 | -6.188
-10.5 | -0.401 | 0.08001 | -0.034 | -5.017
-10 | -0.374 | 0.06741 | -0.037 | -5.549
-9.5 | -0.601 | 0.02444 | -0.064 | -24.59
-9 | -0.634 | 0.01517 | -0.068 | -41.779
-8.5 | -0.617 | 0.01183 | -0.071 | -52.142
-8 | -0.593 | 0.00845 | -0.074 | -70.17
-7.5 | -0.539 | 0.00791 | -0.075 | -68.172
-7 | -0.48 | 0.0075 | -0.076 | -64.043
-6.5 | -0.417 | 0.00715 | -0.076 | -58.282
-6 | -0.351 | 0.00691 | -0.077 | -50.798
-5.5 | -0.283 | 0.00732 | -0.078 | -38.631
-5 | -0.213 | 0.0071 | -0.079 | -30.03
-4.5 | -0.143 | 0.00699 | -0.079 | -20.471
-4 | -0.072 | 0.00683 | -0.08 | -10.591
-3.5 | -0.001 | 0.00671 | -0.081 | -0.162
-3 | 0.07 | 0.0064 | -0.082 | 11.019
-2.5 | 0.143 | 0.00631 | -0.082 | 22.611
-2 | 0.215 | 0.00622 | -0.083 | 34.512
-1.5 | 0.286 | 0.0061 | -0.084 | 46.981
-1 | 0.358 | 0.00604 | -0.085 | 59.295
-0.5 | 0.43 | 0.0061 | -0.085 | 70.517
0 | 0.502 | 0.0061 | -0.086 | 82.223
0.5 | 0.574 | 0.00612 | -0.087 | 93.789
1 | 0.645 | 0.00632 | -0.088 | 102.146
1.5 | 0.717 | 0.00658 | -0.088 | 108.958
2 | 0.781 | 0.00713 | -0.088 | 109.454
2.5 | 0.849 | 0.00754 | -0.089 | 112.566
3 | 0.909 | 0.00799 | -0.089 | 113.806
3.5 | 0.976 | 0.00846 | -0.09 | 115.293
4 | 1.042 | 0.00899 | -0.09 | 115.85
4.5 | 1.107 | 0.00979 | -0.091 | 113.099
5 | 1.171 | 0.01066 | -0.091 | 109.817
5.5 | 1.234 | 0.01159 | -0.091 | 106.451
6 | 1.296 | 0.01251 | -0.092 | 103.6
6.5 | 1.354 | 0.01333 | -0.092 | 101.617
7 | 1.409 | 0.01423 | -0.093 | 99.053
7.5 | 1.458 | 0.01621 | -0.093 | 89.958
8 | 1.504 | 0.01735 | -0.094 | 86.635
8.5 | 1.542 | 0.01862 | -0.094 | 82.834
9 | 1.572 | 0.02003 | -0.095 | 78.479
9.5 | 1.581 | 0.02169 | -0.095 | 72.89
10 | 1.565 | 0.02339 | -0.095 | 66.907
10.5 | 1.498 | 0.02595 | -0.096 | 57.725
11 | 1.221 | 0.02945 | -0.096 | 41.467
11.5 | 0.989 | 0.03119 | -0.096 | 31.712
12 | 1.016 | 0.03546 | -0.096 | 28.659
12.5 | 1.047 | 0.03592 | -0.097 | 29.157
13 | 1.074 | 0.04048 | -0.097 | 26.525
13.5 | 1.101 | 0.04344 | -0.097 | 25.337
14 | 1.129 | 0.04661 | -0.097 | 24.223
14.5 | 1.131 | 0.06229 | -0.094 | 18.16

## 144. Re 18M Mach 0.50 (2)
BIGFOIL.COM POLAR EXPORT
NACA63-518 a=0.6
NACA63-518 a=0.6 |  |  |  | Cl Max: | 1.6406 | at alpha= | 15.5 | deg
XFOIL ncrit=9 |  |  |  | L/D Max: | 196.36 | at alpha= | 3.5 | deg
Re: | 18000000 |  |  | Cd Min: | 0.16363 | at alpha= | 19 | deg
Mach: | 0.5 |  |  | Cl=0 at alpha= | -99 | deg
|  |  |  | @ Cl=0.1, Cd= | 0.00438
|  |  |  | @ Cl=0.4, Cd= | 0.00438
|  |  |  | @ Cl=0.6, Cd= | 0.0044155
alpha (deg) | Cl | Cd | Cm | Cl/Cd
0 | 0.517 | 0.00438 | -0.0975 | 118.0365
0.5 | 0.5899 | 0.00441 | -0.0987 | 133.7642
1 | 0.6631 | 0.00445 | -0.0998 | 149.0112
1.5 | 0.7365 | 0.00451 | -0.1009 | 163.3038
2 | 0.8093 | 0.00464 | -0.1019 | 174.4181
2.5 | 0.883 | 0.00473 | -0.1029 | 186.6808
3 | 0.9551 | 0.00492 | -0.1035 | 194.126
3.5 | 1.025 | 0.00522 | -0.1037 | 196.3602
4 | 1.093 | 0.00561 | -0.1035 | 194.8307
4.5 | 1.158 | 0.00607 | -0.1026 | 190.7743
5 | 1.2162 | 0.00671 | -0.1006 | 181.2519
5.5 | 1.2617 | 0.00756 | -0.0964 | 166.8915
6 | 1.2661 | 0.00874 | -0.0855 | 144.8627
7 | 1.2838 | 0.01298 | -0.0696 | 98.906
7.5 | 1.3011 | 0.01529 | -0.0635 | 85.0948
8 | 1.33 | 0.01728 | -0.0589 | 76.9676
8.5 | 1.3467 | 0.01998 | -0.0536 | 67.4024
9 | 1.3668 | 0.02273 | -0.0489 | 60.132
9.5 | 1.375 | 0.02642 | -0.044 | 52.0439
10 | 1.396 | 0.02966 | -0.0402 | 47.0668
10.5 | 1.4225 | 0.0328 | -0.0371 | 43.3689
11 | 1.4495 | 0.03608 | -0.0342 | 40.1746
11.5 | 1.4771 | 0.03954 | -0.0315 | 37.3571
12 | 1.5021 | 0.04334 | -0.0291 | 34.6585
12.5 | 1.5256 | 0.04746 | -0.0269 | 32.145
13 | 1.5493 | 0.05169 | -0.0249 | 29.9729
13.5 | 1.5726 | 0.05611 | -0.0231 | 28.0271
14 | 1.5918 | 0.06066 | -0.0213 | 26.2413
14.5 | 1.6123 | 0.06582 | -0.02 | 24.4956
15 | 1.6296 | 0.07151 | -0.0191 | 22.7884
15.5 | 1.6406 | 0.07808 | -0.0188 | 21.0118
16 | 1.6399 | 0.08607 | -0.0194 | 19.0531
16.5 | 1.6211 | 0.09633 | -0.0217 | 16.8286
17 | 1.5934 | 0.10797 | -0.0258 | 14.7578
17.5 | 1.5633 | 0.12039 | -0.0312 | 12.9853
18 | 1.5331 | 0.13328 | -0.0377 | 11.5029
18.5 | 1.5044 | 0.14637 | -0.0452 | 10.2781
19 | 1.4496 | 0.16363 | -0.0567 | 8.859

## 145. Re 20M Mach 0.00 (1)
BIGFOIL.COM POLAR EXPORT
NACA63-518 a=0.6
NACA63-518 a=0.6 |  |  |  | Cl Max: | 1.759 | at alpha= | 15 | deg
JavaFoil+Calcfoil stall+Eppler ext transition |  |  |  | L/D Max: | 129.827 | at alpha= | 4.5 | deg
Re: | 20000000 |  |  | Cd Min: | 0.00563 | at alpha= | 0 | deg
Mach: | 0 |  |  | Cl=0 at alpha= | -3.4919 | deg
|  |  |  | @ Cl=0.1, Cd= | 0.0058991
|  |  |  | @ Cl=0.4, Cd= | 0.0056356
|  |  |  | @ Cl=0.6, Cd= | 0.0059119
alpha (deg) | Cl | Cd | Cm | Cl/Cd
-20 | -0.84 | 0.11683 | -0.036 | -7.193
-19.5 | -0.861 | 0.10462 | -0.038 | -8.234
-19 | -0.883 | 0.09196 | -0.039 | -9.604
-18.5 | -0.908 | 0.07679 | -0.042 | -11.824
-18 | -0.927 | 0.06676 | -0.043 | -13.879
-17.5 | -0.946 | 0.05591 | -0.045 | -16.912
-17 | -0.956 | 0.05049 | -0.046 | -18.927
-16.5 | -0.966 | 0.04379 | -0.047 | -22.057
-16 | -0.972 | 0.0381 | -0.048 | -25.523
-15.5 | -0.976 | 0.03303 | -0.049 | -29.543
-15 | -0.976 | 0.0286 | -0.05 | -34.11
-14.5 | -0.973 | 0.02424 | -0.052 | -40.162
-14 | -0.969 | 0.02005 | -0.053 | -48.338
-13.5 | -0.958 | 0.0173 | -0.054 | -55.353
-13 | -0.941 | 0.0152 | -0.055 | -61.924
-12.5 | -0.921 | 0.01329 | -0.056 | -69.329
-12 | -0.897 | 0.01179 | -0.058 | -76.115
-11.5 | -0.869 | 0.01066 | -0.059 | -81.48
-11 | -0.835 | 0.00947 | -0.06 | -88.193
-10.5 | -0.802 | 0.00878 | -0.061 | -91.355
-10 | -0.756 | 0.00843 | -0.062 | -89.602
-9.5 | -0.707 | 0.00747 | -0.062 | -94.562
-9 | -0.654 | 0.00726 | -0.063 | -90.118
-8.5 | -0.599 | 0.00698 | -0.064 | -85.844
-8 | -0.543 | 0.00681 | -0.064 | -79.758
-7.5 | -0.486 | 0.00661 | -0.065 | -73.41
-7 | -0.427 | 0.00644 | -0.066 | -66.297
-6.5 | -0.368 | 0.00626 | -0.066 | -58.79
-6 | -0.308 | 0.0067 | -0.067 | -45.933
-5.5 | -0.247 | 0.00662 | -0.068 | -37.356
-5 | -0.186 | 0.00649 | -0.068 | -28.646
-4.5 | -0.125 | 0.00639 | -0.069 | -19.495
-4 | -0.063 | 0.00626 | -0.069 | -10.041
-3.5 | -0.001 | 0.00597 | -0.07 | -0.158
-3 | 0.061 | 0.00593 | -0.071 | 10.303
-2.5 | 0.124 | 0.00588 | -0.071 | 21.01
-2 | 0.186 | 0.0058 | -0.072 | 32.021
-1.5 | 0.248 | 0.00574 | -0.073 | 43.184
-1 | 0.31 | 0.00566 | -0.073 | 54.854
-0.5 | 0.373 | 0.00564 | -0.074 | 66.075
0 | 0.435 | 0.00563 | -0.075 | 77.256
0.5 | 0.497 | 0.00572 | -0.075 | 86.875
1 | 0.559 | 0.00574 | -0.076 | 97.414
1.5 | 0.621 | 0.006 | -0.077 | 103.55
2 | 0.683 | 0.00623 | -0.077 | 109.63
2.5 | 0.745 | 0.00644 | -0.078 | 115.611
3 | 0.802 | 0.00666 | -0.078 | 120.558
3.5 | 0.864 | 0.00697 | -0.079 | 123.888
4 | 0.925 | 0.00738 | -0.08 | 125.222
4.5 | 0.981 | 0.00756 | -0.08 | 129.827
5 | 1.037 | 0.00825 | -0.08 | 125.571
5.5 | 1.093 | 0.00876 | -0.081 | 124.682
6 | 1.149 | 0.00923 | -0.081 | 124.392
6.5 | 1.203 | 0.00969 | -0.081 | 124.244
7 | 1.257 | 0.01013 | -0.082 | 124.041
7.5 | 1.309 | 0.01066 | -0.082 | 122.781
8 | 1.358 | 0.01179 | -0.083 | 115.153
8.5 | 1.407 | 0.01236 | -0.083 | 113.891
9 | 1.455 | 0.01297 | -0.084 | 112.174
9.5 | 1.499 | 0.0136 | -0.084 | 110.245
10 | 1.541 | 0.01433 | -0.084 | 107.5
10.5 | 1.58 | 0.01507 | -0.085 | 104.866
11 | 1.617 | 0.01583 | -0.085 | 102.15
11.5 | 1.65 | 0.01671 | -0.086 | 98.727
12 | 1.679 | 0.01755 | -0.086 | 95.694
12.5 | 1.703 | 0.01856 | -0.086 | 91.716
13 | 1.722 | 0.01963 | -0.087 | 87.746
13.5 | 1.738 | 0.02077 | -0.087 | 83.683
14 | 1.749 | 0.02195 | -0.087 | 79.688
14.5 | 1.756 | 0.02319 | -0.088 | 75.727
15 | 1.759 | 0.02457 | -0.088 | 71.595
15.5 | 1.755 | 0.02607 | -0.088 | 67.296
16 | 1.744 | 0.02771 | -0.089 | 62.953
16.5 | 1.73 | 0.02946 | -0.089 | 58.708
17 | 1.711 | 0.03142 | -0.089 | 54.459
17.5 | 1.688 | 0.03316 | -0.089 | 50.907
18 | 1.662 | 0.03519 | -0.09 | 47.238
18.5 | 1.633 | 0.03731 | -0.09 | 43.768
19 | 1.6 | 0.04007 | -0.09 | 39.93
19.5 | 1.565 | 0.04274 | -0.09 | 36.621
20 | 1.528 | 0.04576 | -0.09 | 33.389

## 146. Re 20M Mach 0.00 (2)
BIGFOIL.COM POLAR EXPORT
NACA63-518 a=0.6
NACA63-518 a=0.6 |  |  |  | Cl Max: | 1.8146 | at alpha= | 20 | deg
XFOIL ncrit=9 |  |  |  | L/D Max: | 167.707 | at alpha= | 4.5 | deg
Re: | 20000000 |  |  | Cd Min: | 0.06158 | at alpha= | 20 | deg
Mach: | 0 |  |  | Cl=0 at alpha= | -3.5284 | deg
|  |  |  | @ Cl=0.1, Cd= | 0.004975
|  |  |  | @ Cl=0.4, Cd= | 0.0042397
|  |  |  | @ Cl=0.6, Cd= | 0.0042769
alpha (deg) | Cl | Cd | Cm | Cl/Cd
-20 | -1.4657 | 0.03432 | -0.0839 | -42.7069
-19.5 | -1.4629 | 0.03024 | -0.0844 | -48.3763
-19 | -1.4548 | 0.02675 | -0.0843 | -54.385
-18.5 | -1.4478 | 0.02337 | -0.0838 | -61.9512
-18 | -1.4442 | 0.0201 | -0.0824 | -71.8507
-17.5 | -1.4308 | 0.01792 | -0.0803 | -79.8438
-17 | -1.4191 | 0.01621 | -0.0769 | -87.5447
-16.5 | -1.4139 | 0.01513 | -0.0704 | -93.4501
-16 | -1.3785 | 0.01432 | -0.0682 | -96.264
-15.5 | -1.3373 | 0.01358 | -0.0667 | -98.4757
-15 | -1.2923 | 0.01292 | -0.0657 | -100.0232
-14.5 | -1.2449 | 0.01231 | -0.065 | -101.1292
-14 | -1.1957 | 0.01172 | -0.0645 | -102.0222
-13.5 | -1.1453 | 0.01114 | -0.0641 | -102.8097
-13 | -1.0936 | 0.0106 | -0.0639 | -103.1698
-12.5 | -1.0411 | 0.01006 | -0.0638 | -103.4891
-12 | -0.9881 | 0.00948 | -0.0638 | -104.23
-11.5 | -0.9373 | 0.00861 | -0.0635 | -108.8618
-11 | -0.8816 | 0.00819 | -0.0638 | -107.6435
-10.5 | -0.8244 | 0.00789 | -0.0643 | -104.4867
-10 | -0.7668 | 0.00761 | -0.0648 | -100.7622
-9.5 | -0.7092 | 0.00732 | -0.0654 | -96.8852
-9 | -0.6509 | 0.00706 | -0.066 | -92.1955
-8.5 | -0.5923 | 0.00686 | -0.0667 | -86.3411
-8 | -0.5337 | 0.00662 | -0.0674 | -80.6193
-7.5 | -0.4746 | 0.00644 | -0.0681 | -73.6957
-7 | -0.4154 | 0.00626 | -0.0689 | -66.3578
-6.5 | -0.3558 | 0.00608 | -0.0697 | -58.5197
-6 | -0.2963 | 0.00593 | -0.0705 | -49.9663
-5.5 | -0.2364 | 0.00578 | -0.0714 | -40.8997
-5 | -0.1765 | 0.00566 | -0.0723 | -31.1837
-4.5 | -0.1165 | 0.00552 | -0.0732 | -21.1051
-4 | -0.0565 | 0.00538 | -0.0741 | -10.5019
-3.5 | 0.0034 | 0.00521 | -0.0751 | 0.65259
-3 | 0.0634 | 0.00506 | -0.076 | 12.5296
-2.5 | 0.1237 | 0.00492 | -0.077 | 25.1423
-2 | 0.1838 | 0.00478 | -0.078 | 38.4519
-1.5 | 0.244 | 0.00466 | -0.079 | 52.3605
-1 | 0.3039 | 0.00449 | -0.08 | 67.6837
-0.5 | 0.3635 | 0.00427 | -0.0811 | 85.1288
0 | 0.4237 | 0.00422 | -0.0821 | 100.4028
0.5 | 0.4839 | 0.0042 | -0.0832 | 115.2143
1 | 0.5439 | 0.00423 | -0.0842 | 128.5816
1.5 | 0.6037 | 0.00428 | -0.0852 | 141.0514
2 | 0.6631 | 0.0044 | -0.0861 | 150.7045
2.5 | 0.7222 | 0.00456 | -0.087 | 158.3772
3 | 0.78 | 0.00482 | -0.0877 | 161.8257
3.5 | 0.8378 | 0.00506 | -0.0884 | 165.5731
4 | 0.8945 | 0.00538 | -0.089 | 166.2639
4.5 | 0.9509 | 0.00567 | -0.0895 | 167.7072
5 | 1.0028 | 0.00629 | -0.0893 | 159.4277
5.5 | 1.0518 | 0.00701 | -0.0887 | 150.0428
6 | 1.1034 | 0.00748 | -0.0884 | 147.5134
6.5 | 1.1543 | 0.00791 | -0.088 | 145.9292
7 | 1.2034 | 0.00839 | -0.0873 | 143.4327
7.5 | 1.2516 | 0.00883 | -0.0865 | 141.7441
8 | 1.2952 | 0.00938 | -0.0849 | 138.081
8.5 | 1.3325 | 0.01001 | -0.0822 | 133.1169
9 | 1.3489 | 0.01065 | -0.0756 | 126.6573
9.5 | 1.3719 | 0.01156 | -0.071 | 118.6765
10 | 1.4 | 0.01251 | -0.0676 | 111.9105
10.5 | 1.4302 | 0.01349 | -0.0647 | 106.0193
11 | 1.4589 | 0.01462 | -0.0619 | 99.788
11.5 | 1.4893 | 0.01575 | -0.0594 | 94.5587
12 | 1.5152 | 0.01715 | -0.0567 | 88.3499
12.5 | 1.5431 | 0.01847 | -0.0543 | 83.5463
13 | 1.5662 | 0.02007 | -0.0516 | 78.0369
13.5 | 1.5941 | 0.02133 | -0.0496 | 74.7351
14 | 1.6177 | 0.02328 | -0.0476 | 69.4888
14.5 | 1.6408 | 0.02541 | -0.0457 | 64.573
15 | 1.6645 | 0.02757 | -0.0441 | 60.3736
15.5 | 1.6848 | 0.03009 | -0.0424 | 55.992
16 | 1.704 | 0.03275 | -0.0409 | 52.0305
16.5 | 1.7233 | 0.03549 | -0.0395 | 48.5573
17 | 1.7412 | 0.0384 | -0.0382 | 45.3438
17.5 | 1.7572 | 0.04157 | -0.0371 | 42.2709
18 | 1.7719 | 0.04501 | -0.0361 | 39.3668
18.5 | 1.7865 | 0.04855 | -0.0355 | 36.7971
19 | 1.7983 | 0.05253 | -0.035 | 34.2338
19.5 | 1.8052 | 0.0571 | -0.0347 | 31.6147
20 | 1.8146 | 0.06158 | -0.0348 | 29.4674

## 147. Re 20M Mach 0.10 (1)
BIGFOIL.COM POLAR EXPORT
NACA63-518 a=0.6
NACA63-518 a=0.6 |  |  |  | Cl Max: | 1.749 | at alpha= | 14.5 | deg
JavaFoil+Calcfoil stall+Eppler ext transition |  |  |  | L/D Max: | 135.507 | at alpha= | 4.5 | deg
Re: | 20000000 |  |  | Cd Min: | 0.00563 | at alpha= | -0.5 | deg
Mach: | 0.1 |  |  | Cl=0 at alpha= | -3.4919 | deg
|  |  |  | @ Cl=0.1, Cd= | 0.0058991
|  |  |  | @ Cl=0.4, Cd= | 0.0056424
|  |  |  | @ Cl=0.6, Cd= | 0.0059493
alpha (deg) | Cl | Cd | Cm | Cl/Cd
-20 | -0.789 | 0.12504 | -0.035 | -6.31
-19.5 | -0.811 | 0.11467 | -0.036 | -7.075
-19 | -0.838 | 0.09911 | -0.039 | -8.452
-18.5 | -0.859 | 0.08909 | -0.04 | -9.643
-18 | -0.89 | 0.07083 | -0.043 | -12.559
-17.5 | -0.908 | 0.06207 | -0.044 | -14.637
-17 | -0.927 | 0.05308 | -0.046 | -17.456
-16.5 | -0.938 | 0.04761 | -0.047 | -19.695
-16 | -0.949 | 0.041 | -0.048 | -23.136
-15.5 | -0.956 | 0.035 | -0.049 | -27.324
-15 | -0.958 | 0.0305 | -0.05 | -31.428
-14.5 | -0.958 | 0.02603 | -0.052 | -36.81
-14 | -0.955 | 0.02191 | -0.053 | -43.588
-13.5 | -0.949 | 0.01822 | -0.054 | -52.074
-13 | -0.934 | 0.0159 | -0.055 | -58.759
-12.5 | -0.917 | 0.01381 | -0.057 | -66.372
-12 | -0.894 | 0.01217 | -0.058 | -73.426
-11.5 | -0.867 | 0.01093 | -0.059 | -79.263
-11 | -0.835 | 0.00957 | -0.06 | -87.239
-10.5 | -0.804 | 0.00889 | -0.061 | -90.384
-10 | -0.758 | 0.00848 | -0.062 | -89.349
-9.5 | -0.709 | 0.00755 | -0.063 | -93.857
-9 | -0.656 | 0.00733 | -0.063 | -89.537
-8.5 | -0.601 | 0.00705 | -0.064 | -85.367
-8 | -0.545 | 0.00687 | -0.065 | -79.33
-7.5 | -0.488 | 0.00665 | -0.065 | -73.327
-7 | -0.429 | 0.00651 | -0.066 | -65.879
-6.5 | -0.37 | 0.00632 | -0.067 | -58.496
-6 | -0.309 | 0.00672 | -0.067 | -46.055
-5.5 | -0.248 | 0.00662 | -0.068 | -37.484
-5 | -0.187 | 0.0065 | -0.069 | -28.752
-4.5 | -0.125 | 0.0064 | -0.069 | -19.559
-4 | -0.063 | 0.00629 | -0.07 | -10.048
-3.5 | -0.001 | 0.00617 | -0.07 | -0.154
-3 | 0.061 | 0.00593 | -0.071 | 10.357
-2.5 | 0.124 | 0.00588 | -0.072 | 21.122
-2 | 0.187 | 0.0058 | -0.072 | 32.194
-1.5 | 0.249 | 0.00577 | -0.073 | 43.236
-1 | 0.312 | 0.00565 | -0.074 | 55.16
-0.5 | 0.374 | 0.00563 | -0.074 | 66.441
0 | 0.437 | 0.00566 | -0.075 | 77.229
0.5 | 0.499 | 0.00575 | -0.076 | 86.774
1 | 0.562 | 0.00579 | -0.076 | 97.015
1.5 | 0.624 | 0.00605 | -0.077 | 103.097
2 | 0.686 | 0.00624 | -0.078 | 110.055
2.5 | 0.749 | 0.00645 | -0.078 | 116.073
3 | 0.806 | 0.00666 | -0.079 | 121.081
3.5 | 0.868 | 0.007 | -0.08 | 123.933
4 | 0.929 | 0.0074 | -0.08 | 125.478
4.5 | 0.984 | 0.00726 | -0.08 | 135.507
5 | 1.041 | 0.00831 | -0.081 | 125.22
5.5 | 1.097 | 0.00883 | -0.081 | 124.275
6 | 1.154 | 0.00931 | -0.081 | 123.895
6.5 | 1.208 | 0.00979 | -0.082 | 123.409
7 | 1.262 | 0.01023 | -0.082 | 123.377
7.5 | 1.314 | 0.01078 | -0.083 | 121.917
8 | 1.363 | 0.01192 | -0.083 | 114.376
8.5 | 1.413 | 0.01249 | -0.083 | 113.082
9 | 1.46 | 0.01312 | -0.084 | 111.254
9.5 | 1.504 | 0.01378 | -0.084 | 109.133
10 | 1.545 | 0.01455 | -0.085 | 106.186
10.5 | 1.584 | 0.01531 | -0.085 | 103.467
11 | 1.62 | 0.01606 | -0.086 | 100.919
11.5 | 1.653 | 0.01697 | -0.086 | 97.412
12 | 1.681 | 0.01784 | -0.086 | 94.203
12.5 | 1.703 | 0.01888 | -0.087 | 90.221
13 | 1.721 | 0.01998 | -0.087 | 86.151
13.5 | 1.735 | 0.02115 | -0.087 | 82.025
14 | 1.744 | 0.02237 | -0.088 | 77.973
14.5 | 1.749 | 0.02368 | -0.088 | 73.837
15 | 1.748 | 0.02511 | -0.088 | 69.618
15.5 | 1.74 | 0.02666 | -0.089 | 65.267
16 | 1.726 | 0.0284 | -0.089 | 60.788
16.5 | 1.707 | 0.03018 | -0.089 | 56.574
17 | 1.684 | 0.03223 | -0.089 | 52.248
17.5 | 1.656 | 0.03413 | -0.09 | 48.535
18 | 1.625 | 0.03629 | -0.09 | 44.792
18.5 | 1.59 | 0.03895 | -0.09 | 40.833
19 | 1.553 | 0.04154 | -0.09 | 37.381
19.5 | 1.512 | 0.04431 | -0.09 | 34.128

## 148. Re 20M Mach 0.10 (2)
BIGFOIL.COM POLAR EXPORT
NACA63-518 a=0.6
NACA63-518 a=0.6 |  |  |  | Cl Max: | 1.8085 | at alpha= | 20 | deg
XFOIL ncrit=9 |  |  |  | L/D Max: | 168.243 | at alpha= | 4.5 | deg
Re: | 20000000 |  |  | Cd Min: | 0.06471 | at alpha= | 20 | deg
Mach: | 0.1 |  |  | Cl=0 at alpha= | -3.529 | deg
|  |  |  | @ Cl=0.1, Cd= | 0.0049867
|  |  |  | @ Cl=0.4, Cd= | 0.004252
|  |  |  | @ Cl=0.6, Cd= | 0.0042748
alpha (deg) | Cl | Cd | Cm | Cl/Cd
-20 | -1.4431 | 0.03819 | -0.0857 | -37.7874
-19.5 | -1.4439 | 0.03354 | -0.0866 | -43.0501
-19 | -1.4396 | 0.02955 | -0.0868 | -48.7174
-18.5 | -1.4347 | 0.02576 | -0.0866 | -55.6949
-18 | -1.4319 | 0.02211 | -0.0857 | -64.7626
-17.5 | -1.4201 | 0.01945 | -0.0843 | -73.0129
-17 | -1.4089 | 0.01723 | -0.0816 | -81.7702
-16.5 | -1.3992 | 0.0157 | -0.0772 | -89.121
-16 | -1.3845 | 0.01475 | -0.0715 | -93.8644
-15.5 | -1.3454 | 0.01394 | -0.0696 | -96.5136
-15 | -1.3016 | 0.01322 | -0.0682 | -98.4569
-14.5 | -1.2546 | 0.01257 | -0.0672 | -99.8091
-14 | -1.2054 | 0.01194 | -0.0664 | -100.9548
-13.5 | -1.1545 | 0.01136 | -0.0659 | -101.6285
-13 | -1.1024 | 0.0108 | -0.0656 | -102.0741
-12.5 | -1.0496 | 0.01023 | -0.0653 | -102.6002
-12 | -0.9956 | 0.00969 | -0.0652 | -102.7451
-11.5 | -0.9453 | 0.00872 | -0.0647 | -108.406
-11 | -0.8891 | 0.00828 | -0.0649 | -107.3792
-10.5 | -0.8315 | 0.00795 | -0.0653 | -104.5912
-10 | -0.7732 | 0.00767 | -0.0657 | -100.8083
-9.5 | -0.715 | 0.00738 | -0.0662 | -96.8835
-9 | -0.6562 | 0.0071 | -0.0667 | -92.4225
-8.5 | -0.597 | 0.0069 | -0.0674 | -86.5217
-8 | -0.5378 | 0.00665 | -0.068 | -80.8722
-7.5 | -0.4782 | 0.00646 | -0.0687 | -74.0248
-7 | -0.4185 | 0.00628 | -0.0695 | -66.6401
-6.5 | -0.3585 | 0.0061 | -0.0703 | -58.7705
-6 | -0.2985 | 0.00594 | -0.0711 | -50.2525
-5.5 | -0.2381 | 0.0058 | -0.0719 | -41.0517
-5 | -0.1778 | 0.00567 | -0.0728 | -31.358
-4.5 | -0.1173 | 0.00553 | -0.0737 | -21.2116
-4 | -0.0569 | 0.0054 | -0.0746 | -10.537
-3.5 | 0.0035 | 0.00522 | -0.0755 | 0.6705
-3 | 0.0639 | 0.00507 | -0.0765 | 12.6036
-2.5 | 0.1246 | 0.00493 | -0.0775 | 25.2738
-2 | 0.1851 | 0.00479 | -0.0785 | 38.643
-1.5 | 0.2457 | 0.00466 | -0.0795 | 52.7253
-1 | 0.3061 | 0.00449 | -0.0805 | 68.1737
-0.5 | 0.366 | 0.00428 | -0.0816 | 85.514
0 | 0.4266 | 0.00423 | -0.0826 | 100.8511
0.5 | 0.4872 | 0.0042 | -0.0837 | 116
1 | 0.5476 | 0.00424 | -0.0847 | 129.1509
1.5 | 0.6079 | 0.00428 | -0.0857 | 142.0327
2 | 0.6677 | 0.0044 | -0.0866 | 151.75
2.5 | 0.7272 | 0.00457 | -0.0875 | 159.1247
3 | 0.7854 | 0.00483 | -0.0882 | 162.6087
3.5 | 0.8436 | 0.00505 | -0.0889 | 167.0495
4 | 0.9007 | 0.00537 | -0.0895 | 167.7281
4.5 | 0.9573 | 0.00569 | -0.0899 | 168.2425
5 | 1.0099 | 0.00628 | -0.0898 | 160.8121
5.5 | 1.0589 | 0.00701 | -0.0891 | 151.0556
6 | 1.1102 | 0.00752 | -0.0887 | 147.633
6.5 | 1.1611 | 0.00796 | -0.0882 | 145.8668
7 | 1.21 | 0.00845 | -0.0873 | 143.1953
7.5 | 1.2579 | 0.0089 | -0.0863 | 141.3371
8 | 1.3007 | 0.00947 | -0.0845 | 137.3495
8.5 | 1.3309 | 0.01007 | -0.0803 | 132.1648
9 | 1.3475 | 0.01087 | -0.0739 | 123.965
9.5 | 1.3718 | 0.01185 | -0.0696 | 115.7637
10 | 1.4006 | 0.01285 | -0.0663 | 108.9961
10.5 | 1.4308 | 0.01389 | -0.0634 | 103.0094
11 | 1.4589 | 0.01512 | -0.0605 | 96.4881
11.5 | 1.4889 | 0.01634 | -0.058 | 91.12
12 | 1.5155 | 0.01777 | -0.0553 | 85.2842
12.5 | 1.5427 | 0.01919 | -0.0528 | 80.3908
13 | 1.5659 | 0.02087 | -0.0501 | 75.0311
13.5 | 1.5932 | 0.02228 | -0.0482 | 71.5081
14 | 1.6167 | 0.02438 | -0.0461 | 66.3126
14.5 | 1.6402 | 0.02657 | -0.0443 | 61.7313
15 | 1.6645 | 0.02881 | -0.0427 | 57.7751
15.5 | 1.6848 | 0.03139 | -0.041 | 53.6731
16 | 1.7056 | 0.03401 | -0.0395 | 50.15
16.5 | 1.7241 | 0.03692 | -0.0381 | 46.6983
17 | 1.739 | 0.04019 | -0.0368 | 43.2695
17.5 | 1.7535 | 0.04367 | -0.0356 | 40.1534
18 | 1.7677 | 0.04727 | -0.0348 | 37.3958
18.5 | 1.7821 | 0.05101 | -0.0342 | 34.9363
19 | 1.7926 | 0.05525 | -0.0338 | 32.4452
19.5 | 1.7989 | 0.06007 | -0.0336 | 29.9467
20 | 1.8085 | 0.06471 | -0.0338 | 27.9478

## 149. Re 20M Mach 0.25 (1)
BIGFOIL.COM POLAR EXPORT
NACA63-518 a=0.6
NACA63-518 a=0.6 |  |  |  | Cl Max: | 1.701 | at alpha= | 13 | deg
JavaFoil+Calcfoil stall+Eppler ext transition |  |  |  | L/D Max: | 132.475 | at alpha= | 4 | deg
Re: | 20000000 |  |  | Cd Min: | 0.00571 | at alpha= | 0 | deg
Mach: | 0.25 |  |  | Cl=0 at alpha= | -3.4922 | deg
|  |  |  | @ Cl=0.1, Cd= | 0.0059845
|  |  |  | @ Cl=0.4, Cd= | 0.0057253
|  |  |  | @ Cl=0.6, Cd= | 0.005967
alpha (deg) | Cl | Cd | Cm | Cl/Cd
-18 | -0.562 | 0.12676 | -0.034 | -4.436
-17.5 | -0.61 | 0.11429 | -0.036 | -5.338
-17 | -0.651 | 0.10721 | -0.037 | -6.074
-16.5 | -0.694 | 0.09376 | -0.039 | -7.402
-16 | -0.736 | 0.07887 | -0.042 | -9.327
-15.5 | -0.771 | 0.06759 | -0.044 | -11.402
-15 | -0.817 | 0.04713 | -0.049 | -17.327
-14.5 | -0.843 | 0.03846 | -0.051 | -21.908
-14 | -0.862 | 0.03132 | -0.052 | -27.515
-13.5 | -0.87 | 0.02675 | -0.054 | -32.542
-13 | -0.874 | 0.02238 | -0.055 | -39.079
-12.5 | -0.873 | 0.01832 | -0.057 | -47.664
-12 | -0.864 | 0.01537 | -0.058 | -56.223
-11.5 | -0.847 | 0.01314 | -0.059 | -64.5
-11 | -0.824 | 0.01158 | -0.061 | -71.169
-10.5 | -0.795 | 0.01035 | -0.062 | -76.783
-10 | -0.761 | 0.00979 | -0.063 | -77.759
-9.5 | -0.72 | 0.00861 | -0.064 | -83.621
-9 | -0.668 | 0.00756 | -0.065 | -88.389
-8.5 | -0.614 | 0.00723 | -0.066 | -84.909
-8 | -0.557 | 0.00703 | -0.066 | -79.255
-7.5 | -0.499 | 0.00685 | -0.067 | -72.801
-7 | -0.44 | 0.00662 | -0.068 | -66.441
-6.5 | -0.379 | 0.00645 | -0.068 | -58.771
-6 | -0.317 | 0.00623 | -0.069 | -50.902
-5.5 | -0.255 | 0.00675 | -0.07 | -37.758
-5 | -0.192 | 0.00662 | -0.07 | -28.997
-4.5 | -0.129 | 0.00648 | -0.071 | -19.827
-4 | -0.065 | 0.00641 | -0.072 | -10.124
-3.5 | -0.001 | 0.00624 | -0.072 | -0.156
-3 | 0.063 | 0.00603 | -0.073 | 10.467
-2.5 | 0.128 | 0.00595 | -0.074 | 21.468
-2 | 0.192 | 0.00587 | -0.074 | 32.702
-1.5 | 0.256 | 0.00582 | -0.075 | 44.014
-1 | 0.32 | 0.00574 | -0.076 | 55.836
-0.5 | 0.385 | 0.00573 | -0.076 | 67.193
0 | 0.449 | 0.00571 | -0.077 | 78.674
0.5 | 0.513 | 0.00578 | -0.078 | 88.704
1 | 0.577 | 0.00587 | -0.078 | 98.307
1.5 | 0.641 | 0.00614 | -0.079 | 104.368
2 | 0.705 | 0.00638 | -0.08 | 110.562
2.5 | 0.769 | 0.00661 | -0.08 | 116.376
3 | 0.828 | 0.00689 | -0.081 | 120.148
3.5 | 0.891 | 0.00719 | -0.082 | 124.047
4 | 0.948 | 0.00716 | -0.082 | 132.475
4.5 | 1.006 | 0.00816 | -0.082 | 123.348
5 | 1.065 | 0.00867 | -0.083 | 122.785
5.5 | 1.123 | 0.00925 | -0.083 | 121.393
6 | 1.181 | 0.0098 | -0.083 | 120.482
6.5 | 1.236 | 0.01032 | -0.084 | 119.834
7 | 1.291 | 0.0108 | -0.084 | 119.507
7.5 | 1.343 | 0.01146 | -0.085 | 117.24
8 | 1.393 | 0.01268 | -0.085 | 109.825
8.5 | 1.442 | 0.01336 | -0.085 | 107.91
9 | 1.488 | 0.01407 | -0.086 | 105.782
9.5 | 1.531 | 0.01487 | -0.086 | 102.935
10 | 1.57 | 0.01567 | -0.087 | 100.173
10.5 | 1.605 | 0.01656 | -0.087 | 96.928
11 | 1.636 | 0.01752 | -0.088 | 93.379
11.5 | 1.663 | 0.01849 | -0.088 | 89.943
12 | 1.683 | 0.01959 | -0.088 | 85.92
12.5 | 1.695 | 0.02083 | -0.089 | 81.362
13 | 1.701 | 0.02224 | -0.089 | 76.49
13.5 | 1.7 | 0.02363 | -0.089 | 71.926
14 | 1.691 | 0.02512 | -0.09 | 67.322
14.5 | 1.675 | 0.02691 | -0.09 | 62.228
15 | 1.651 | 0.02861 | -0.09 | 57.696
15.5 | 1.614 | 0.031 | -0.091 | 52.066
16 | 1.567 | 0.03358 | -0.091 | 46.679
16.5 | 1.513 | 0.03587 | -0.091 | 42.185
17 | 1.451 | 0.0386 | -0.091 | 37.6
17.5 | 1.382 | 0.04166 | -0.091 | 33.163
18 | 1.304 | 0.0462 | -0.091 | 28.221

## 150. Re 20M Mach 0.25 (2)
BIGFOIL.COM POLAR EXPORT
NACA63-518 a=0.6
NACA63-518 a=0.6 |  |  |  | Cl Max: | 1.7848 | at alpha= | 20 | deg
XFOIL ncrit=9 |  |  |  | L/D Max: | 172.742 | at alpha= | 3.5 | deg
Re: | 20000000 |  |  | Cd Min: | 0.08099 | at alpha= | 20 | deg
Mach: | 0.25 |  |  | Cl=0 at alpha= | -3.5311 | deg
|  |  |  | @ Cl=0.1, Cd= | 0.0050511
|  |  |  | @ Cl=0.4, Cd= | 0.004274
|  |  |  | @ Cl=0.6, Cd= | 0.0042601
alpha (deg) | Cl | Cd | Cm | Cl/Cd
-20 | -1.305 | 0.06454 | -0.0856 | -20.22
-19.5 | -1.3285 | 0.05533 | -0.0909 | -24.0105
-19 | -1.3406 | 0.04797 | -0.0944 | -27.9466
-18.5 | -1.3536 | 0.04111 | -0.097 | -32.9263
-18 | -1.3654 | 0.03506 | -0.0984 | -38.9447
-17.5 | -1.3657 | 0.03035 | -0.0986 | -44.9984
-17 | -1.3638 | 0.02602 | -0.0982 | -52.4135
-16.5 | -1.3527 | 0.02256 | -0.0972 | -59.9601
-16 | -1.344 | 0.0193 | -0.0954 | -69.6373
-15.5 | -1.3236 | 0.0172 | -0.0928 | -76.9535
-15 | -1.322 | 0.01528 | -0.0868 | -86.5183
-14.5 | -1.299 | 0.01423 | -0.0813 | -91.286
-14 | -1.2542 | 0.01334 | -0.0787 | -94.018
-13.5 | -1.2051 | 0.01253 | -0.0767 | -96.1772
-13 | -1.1522 | 0.01183 | -0.0752 | -97.3964
-12.5 | -1.0969 | 0.01119 | -0.0741 | -98.025
-12 | -1.0406 | 0.01055 | -0.0731 | -98.6351
-11.5 | -0.9832 | 0.00996 | -0.0723 | -98.7149
-11 | -0.9251 | 0.00939 | -0.0717 | -98.5197
-10.5 | -0.8704 | 0.00841 | -0.0709 | -103.4958
-10 | -0.8097 | 0.00798 | -0.0708 | -101.4662
-9.5 | -0.7477 | 0.00768 | -0.0709 | -97.3568
-9 | -0.6858 | 0.00736 | -0.071 | -93.1793
-8.5 | -0.6237 | 0.00708 | -0.0713 | -88.0932
-8 | -0.5611 | 0.00686 | -0.0717 | -81.793
-7.5 | -0.4987 | 0.00661 | -0.0721 | -75.4463
-7 | -0.436 | 0.00643 | -0.0727 | -67.8072
-6.5 | -0.3733 | 0.00621 | -0.0733 | -60.1127
-6 | -0.3105 | 0.00605 | -0.074 | -51.3223
-5.5 | -0.2476 | 0.00589 | -0.0747 | -42.0374
-5 | -0.1846 | 0.00574 | -0.0755 | -32.1603
-4.5 | -0.1217 | 0.00561 | -0.0763 | -21.6934
-4 | -0.0588 | 0.00546 | -0.0772 | -10.7692
-3.5 | 0.0039 | 0.0053 | -0.0781 | 0.73585
-3 | 0.0667 | 0.00512 | -0.0791 | 13.0273
-2.5 | 0.1295 | 0.00499 | -0.08 | 25.9519
-2 | 0.1924 | 0.00483 | -0.0811 | 39.8344
-1.5 | 0.2552 | 0.0047 | -0.0821 | 54.2979
-1 | 0.3178 | 0.0045 | -0.0832 | 70.6222
-0.5 | 0.3799 | 0.00429 | -0.0842 | 88.5548
0 | 0.4428 | 0.00424 | -0.0853 | 104.434
0.5 | 0.5057 | 0.00423 | -0.0864 | 119.5508
1 | 0.5683 | 0.00425 | -0.0874 | 133.7176
1.5 | 0.6311 | 0.00427 | -0.0885 | 147.7986
2 | 0.6933 | 0.00439 | -0.0895 | 157.9271
2.5 | 0.7549 | 0.00458 | -0.0903 | 164.8253
3.5 | 0.8758 | 0.00507 | -0.0917 | 172.7416
4 | 0.9348 | 0.00542 | -0.0921 | 172.4723
4.5 | 0.9927 | 0.00579 | -0.0923 | 171.4508
5 | 1.0476 | 0.00633 | -0.0921 | 165.4976
5.5 | 1.0966 | 0.00713 | -0.0909 | 153.8008
6 | 1.1468 | 0.00774 | -0.0897 | 148.1654
7 | 1.2437 | 0.00881 | -0.0868 | 141.1691
7.5 | 1.2874 | 0.00934 | -0.0844 | 137.8373
8 | 1.3053 | 0.01002 | -0.0774 | 130.2695
8.5 | 1.3258 | 0.01109 | -0.0718 | 119.5491
9 | 1.348 | 0.0124 | -0.067 | 108.7097
9.5 | 1.374 | 0.01376 | -0.0631 | 99.8547
10 | 1.4036 | 0.01508 | -0.0598 | 93.0769
10.5 | 1.4329 | 0.01651 | -0.0568 | 86.7898
11 | 1.461 | 0.01808 | -0.0538 | 80.8075
12 | 1.5158 | 0.02153 | -0.0482 | 70.4041
12.5 | 1.541 | 0.0235 | -0.0455 | 65.5745
13 | 1.5653 | 0.02561 | -0.043 | 61.1207
13.5 | 1.595 | 0.02756 | -0.0415 | 57.8737
14 | 1.6267 | 0.03032 | -0.0412 | 53.6511
14.5 | 1.666 | 0.03305 | -0.0422 | 50.4085
15 | 1.6996 | 0.03659 | -0.0434 | 46.4498
15.5 | 1.7193 | 0.03986 | -0.0418 | 43.1335
16 | 1.7341 | 0.04327 | -0.0396 | 40.0763
16.5 | 1.7142 | 0.04629 | -0.0311 | 37.0318
17 | 1.7275 | 0.05038 | -0.03 | 34.2894
17.5 | 1.7424 | 0.05454 | -0.0292 | 31.9472
18 | 1.7533 | 0.05921 | -0.0287 | 29.6116
18.5 | 1.7629 | 0.06422 | -0.0286 | 27.4509
19 | 1.7706 | 0.06957 | -0.0287 | 25.4506
19.5 | 1.7786 | 0.0751 | -0.0293 | 23.6831
20 | 1.7848 | 0.08099 | -0.0302 | 22.0373

## 151. Re 20M Mach 0.50 (1)
BIGFOIL.COM POLAR EXPORT
NACA63-518 a=0.6
NACA63-518 a=0.6 |  |  |  | Cl Max: | 1.582 | at alpha= | 9.5 | deg
JavaFoil+Calcfoil stall+Eppler ext transition |  |  |  | L/D Max: | 115.097 | at alpha= | 3.5 | deg
Re: | 20000000 |  |  | Cd Min: | 0.00603 | at alpha= | -1 | deg
Mach: | 0.5 |  |  | Cl=0 at alpha= | -3.493 | deg
|  |  |  | @ Cl=0.1, Cd= | 0.0063194
|  |  |  | @ Cl=0.4, Cd= | 0.0060475
|  |  |  | @ Cl=0.6, Cd= | 0.0062766
alpha (deg) | Cl | Cd | Cm | Cl/Cd
-20 | -0.949 | 0.19279 | -0.035 | -4.922
-19.5 | -0.919 | 0.18771 | -0.035 | -4.899
-19 | -0.893 | 0.17373 | -0.036 | -5.139
-18.5 | -0.863 | 0.16615 | -0.036 | -5.196
-18 | -0.834 | 0.16645 | -0.036 | -5.012
-17.5 | -0.805 | 0.16024 | -0.035 | -5.021
-17 | -0.778 | 0.14524 | -0.036 | -5.355
-16.5 | -0.749 | 0.1318 | -0.037 | -5.686
-16 | -0.719 | 0.12567 | -0.036 | -5.724
-15.5 | -0.69 | 0.12393 | -0.036 | -5.568
-15 | -0.662 | 0.11511 | -0.036 | -5.75
-14.5 | -0.635 | 0.10505 | -0.038 | -6.041
-14 | -0.606 | 0.0992 | -0.038 | -6.106
-13.5 | -0.606 | 0.06218 | -0.051 | -9.741
-13 | -0.6 | 0.04102 | -0.057 | -14.623
-12.5 | -0.518 | 0.08555 | -0.037 | -6.055
-12 | -0.491 | 0.07786 | -0.039 | -6.311
-11.5 | -0.504 | 0.03711 | -0.058 | -13.586
-11 | -0.434 | 0.06809 | -0.04 | -6.37
-10.5 | -0.401 | 0.07794 | -0.034 | -5.151
-10 | -0.374 | 0.06711 | -0.038 | -5.578
-9.5 | -0.602 | 0.02373 | -0.064 | -25.389
-9 | -0.635 | 0.01474 | -0.069 | -43.088
-8.5 | -0.618 | 0.01152 | -0.071 | -53.653
-8 | -0.593 | 0.00821 | -0.074 | -72.259
-7.5 | -0.539 | 0.0078 | -0.075 | -69.156
-7 | -0.48 | 0.0074 | -0.076 | -64.889
-6.5 | -0.417 | 0.0071 | -0.076 | -58.742
-6 | -0.351 | 0.00679 | -0.077 | -51.635
-5.5 | -0.283 | 0.00724 | -0.078 | -39.059
-5 | -0.213 | 0.00705 | -0.079 | -30.249
-4.5 | -0.143 | 0.0069 | -0.079 | -20.742
-4 | -0.072 | 0.00676 | -0.08 | -10.703
-3.5 | -0.001 | 0.00658 | -0.081 | -0.165
-3 | 0.07 | 0.00634 | -0.082 | 11.116
-2.5 | 0.143 | 0.00629 | -0.082 | 22.694
-2 | 0.215 | 0.00621 | -0.083 | 34.561
-1.5 | 0.286 | 0.00609 | -0.084 | 47.002
-1 | 0.358 | 0.00603 | -0.085 | 59.429
-0.5 | 0.43 | 0.00606 | -0.085 | 71.004
0 | 0.502 | 0.00611 | -0.086 | 82.205
0.5 | 0.574 | 0.00624 | -0.087 | 91.939
1 | 0.645 | 0.00634 | -0.088 | 101.752
1.5 | 0.717 | 0.00677 | -0.088 | 105.857
2 | 0.781 | 0.00721 | -0.088 | 108.236
2.5 | 0.849 | 0.00759 | -0.089 | 111.777
3 | 0.909 | 0.00798 | -0.089 | 113.902
3.5 | 0.976 | 0.00848 | -0.09 | 115.097
4 | 1.042 | 0.00909 | -0.09 | 114.584
4.5 | 1.107 | 0.00983 | -0.091 | 112.581
5 | 1.172 | 0.01067 | -0.091 | 109.829
5.5 | 1.235 | 0.01153 | -0.092 | 107.118
6 | 1.297 | 0.01236 | -0.092 | 104.913
6.5 | 1.355 | 0.01313 | -0.092 | 103.204
7 | 1.41 | 0.01404 | -0.093 | 100.42
7.5 | 1.459 | 0.01594 | -0.093 | 91.53
8 | 1.505 | 0.01705 | -0.094 | 88.236
8.5 | 1.543 | 0.01829 | -0.094 | 84.376
9 | 1.573 | 0.01974 | -0.095 | 79.693
9.5 | 1.582 | 0.0213 | -0.095 | 74.289
10 | 1.566 | 0.02299 | -0.095 | 68.098
10.5 | 1.499 | 0.02545 | -0.096 | 58.893
11 | 1.222 | 0.02889 | -0.096 | 42.303
11.5 | 0.99 | 0.03057 | -0.096 | 32.379
12 | 1.017 | 0.03468 | -0.096 | 29.326
12.5 | 1.048 | 0.03514 | -0.097 | 29.831
13 | 1.075 | 0.03962 | -0.097 | 27.122
13.5 | 1.094 | 0.04684 | -0.096 | 23.349
14 | 1.123 | 0.05035 | -0.096 | 22.299
14.5 | 1.084 | 0.08494 | -0.086 | 12.768

## 152. Re 20M Mach 0.50 (2)
BIGFOIL.COM POLAR EXPORT
NACA63-518 a=0.6
NACA63-518 a=0.6 |  |  |  | Cl Max: | 1.653 | at alpha= | 15.5 | deg
XFOIL ncrit=9 |  |  |  | L/D Max: | 197.553 | at alpha= | 3.5 | deg
Re: | 20000000 |  |  | Cd Min: | 0.10711 | at alpha= | 17 | deg
Mach: | 0.5 |  |  | Cl=0 at alpha= | -99 | deg
|  |  |  | @ Cl=0.1, Cd= | 0.00435
|  |  |  | @ Cl=0.4, Cd= | 0.00435
|  |  |  | @ Cl=0.6, Cd= | 0.0043665
alpha (deg) | Cl | Cd | Cm | Cl/Cd
0 | 0.5172 | 0.00435 | -0.0976 | 118.8966
0.5 | 0.5906 | 0.00436 | -0.0988 | 135.4587
1 | 0.6632 | 0.00441 | -0.0999 | 150.3855
1.5 | 0.7368 | 0.00446 | -0.101 | 165.2018
2 | 0.8101 | 0.00457 | -0.102 | 177.2648
2.5 | 0.8828 | 0.00472 | -0.1029 | 187.0339
3 | 0.9546 | 0.00492 | -0.1035 | 194.0244
3.5 | 1.0253 | 0.00519 | -0.1038 | 197.553
4 | 1.0926 | 0.0056 | -0.1035 | 195.1071
4.5 | 1.1568 | 0.00611 | -0.1025 | 189.329
5 | 1.2142 | 0.00675 | -0.1003 | 179.8815
5.5 | 1.2606 | 0.00757 | -0.0962 | 166.5258
6 | 1.2609 | 0.00883 | -0.0848 | 142.7973
6.5 | 1.2657 | 0.01089 | -0.0759 | 116.2259
7 | 1.2839 | 0.01294 | -0.0695 | 99.2195
7.5 | 1.3045 | 0.01511 | -0.0638 | 86.3336
8 | 1.3325 | 0.01714 | -0.0591 | 77.7421
8.5 | 1.3523 | 0.01968 | -0.054 | 68.7144
9 | 1.3696 | 0.02255 | -0.049 | 60.7361
9.5 | 1.3788 | 0.02616 | -0.0441 | 52.7064
10 | 1.4042 | 0.02915 | -0.0406 | 48.1715
10.5 | 1.4313 | 0.03222 | -0.0374 | 44.4227
11 | 1.4586 | 0.03547 | -0.0344 | 41.1221
11.5 | 1.4854 | 0.03894 | -0.0317 | 38.1459
12 | 1.5128 | 0.04255 | -0.0292 | 35.5535
12.5 | 1.5369 | 0.04658 | -0.0269 | 32.9948
13 | 1.5633 | 0.05062 | -0.0248 | 30.8831
13.5 | 1.5863 | 0.05507 | -0.023 | 28.8052
14 | 1.6075 | 0.05982 | -0.0213 | 26.8723
14.5 | 1.6277 | 0.06446 | -0.0195 | 25.2513
15 | 1.6441 | 0.0702 | -0.0186 | 23.4202
15.5 | 1.653 | 0.07692 | -0.0182 | 21.4899
16 | 1.651 | 0.08501 | -0.0187 | 19.4212
17 | 1.6014 | 0.10711 | -0.0251 | 14.951