## index
index | Re | Mach | Datasource
1 | 50000 | 0 | JavaFoil+Calcfoil stall+Eppler ext transition
2 | 50000 | 0 | XFOIL ncrit=9
3 | 50000 | 0.1 | JavaFoil+Calcfoil stall+Eppler ext transition
4 | 50000 | 0.1 | XFOIL ncrit=9
5 | 50000 | 0.25 | JavaFoil+Calcfoil stall+Eppler ext transition
6 | 50000 | 0.25 | XFOIL ncrit=9
7 | 50000 | 0.5 | JavaFoil+Calcfoil stall+Eppler ext transition
8 | 50000 | 0.5 | XFOIL ncrit=9
9 | 100000 | 0 | JavaFoil+Calcfoil stall+Eppler ext transition
10 | 100000 | 0 | XFOIL ncrit=9
11 | 100000 | 0.1 | JavaFoil+Calcfoil stall+Eppler ext transition
12 | 100000 | 0.1 | XFOIL ncrit=9
13 | 100000 | 0.25 | JavaFoil+Calcfoil stall+Eppler ext transition
14 | 100000 | 0.25 | XFOIL ncrit=9
15 | 100000 | 0.5 | JavaFoil+Calcfoil stall+Eppler ext transition
16 | 100000 | 0.5 | XFOIL ncrit=9
17 | 250000 | 0 | JavaFoil+Calcfoil stall+Eppler ext transition
18 | 250000 | 0 | XFOIL ncrit=9
19 | 250000 | 0.1 | JavaFoil+Calcfoil stall+Eppler ext transition
20 | 250000 | 0.1 | XFOIL ncrit=9
21 | 250000 | 0.25 | JavaFoil+Calcfoil stall+Eppler ext transition
22 | 250000 | 0.25 | XFOIL ncrit=9
23 | 250000 | 0.5 | JavaFoil+Calcfoil stall+Eppler ext transition
24 | 250000 | 0.5 | XFOIL ncrit=9
25 | 500000 | 0 | JavaFoil+Calcfoil stall+Eppler ext transition
26 | 500000 | 0 | XFOIL ncrit=9
27 | 500000 | 0.1 | JavaFoil+Calcfoil stall+Eppler ext transition
28 | 500000 | 0.1 | XFOIL ncrit=9
29 | 500000 | 0.25 | JavaFoil+Calcfoil stall+Eppler ext transition
30 | 500000 | 0.25 | XFOIL ncrit=9
31 | 500000 | 0.5 | JavaFoil+Calcfoil stall+Eppler ext transition
32 | 500000 | 0.5 | XFOIL ncrit=9
33 | 750000 | 0 | JavaFoil+Calcfoil stall+Eppler ext transition
34 | 750000 | 0 | XFOIL ncrit=9
35 | 750000 | 0.1 | JavaFoil+Calcfoil stall+Eppler ext transition
36 | 750000 | 0.1 | XFOIL ncrit=9
37 | 750000 | 0.25 | JavaFoil+Calcfoil stall+Eppler ext transition
38 | 750000 | 0.25 | XFOIL ncrit=9
39 | 750000 | 0.5 | JavaFoil+Calcfoil stall+Eppler ext transition
40 | 750000 | 0.5 | XFOIL ncrit=9
41 | 1000000 | 0 | JavaFoil+Calcfoil stall+Eppler ext transition
42 | 1000000 | 0 | XFOIL ncrit=9
43 | 1000000 | 0.1 | JavaFoil+Calcfoil stall+Eppler ext transition
44 | 1000000 | 0.1 | XFOIL ncrit=9
45 | 1000000 | 0.25 | JavaFoil+Calcfoil stall+Eppler ext transition
46 | 1000000 | 0.25 | XFOIL ncrit=9
47 | 1000000 | 0.5 | JavaFoil+Calcfoil stall+Eppler ext transition
48 | 1000000 | 0.5 | XFOIL ncrit=9
49 | 2000000 | 0 | JavaFoil+Calcfoil stall+Eppler ext transition
50 | 2000000 | 0 | XFOIL ncrit=9
51 | 2000000 | 0.1 | JavaFoil+Calcfoil stall+Eppler ext transition
52 | 2000000 | 0.1 | XFOIL ncrit=9
53 | 2000000 | 0.25 | JavaFoil+Calcfoil stall+Eppler ext transition
54 | 2000000 | 0.25 | XFOIL ncrit=9
55 | 2000000 | 0.5 | JavaFoil+Calcfoil stall+Eppler ext transition
56 | 2000000 | 0.5 | XFOIL ncrit=9
57 | 3000000 | 0 | JavaFoil+Calcfoil stall+Eppler ext transition
58 | 3000000 | 0 | XFOIL ncrit=9
59 | 3000000 | 0.1 | JavaFoil+Calcfoil stall+Eppler ext transition
60 | 3000000 | 0.1 | XFOIL ncrit=9
61 | 3000000 | 0.25 | JavaFoil+Calcfoil stall+Eppler ext transition
62 | 3000000 | 0.25 | XFOIL ncrit=9
63 | 3000000 | 0.5 | JavaFoil+Calcfoil stall+Eppler ext transition
64 | 3000000 | 0.5 | XFOIL ncrit=9
65 | 4000000 | 0 | JavaFoil+Calcfoil stall+Eppler ext transition
66 | 4000000 | 0 | XFOIL ncrit=9
67 | 4000000 | 0.1 | JavaFoil+Calcfoil stall+Eppler ext transition
68 | 4000000 | 0.1 | XFOIL ncrit=9
69 | 4000000 | 0.25 | JavaFoil+Calcfoil stall+Eppler ext transition
70 | 4000000 | 0.25 | XFOIL ncrit=9
71 | 4000000 | 0.5 | JavaFoil+Calcfoil stall+Eppler ext transition
72 | 4000000 | 0.5 | XFOIL ncrit=9
73 | 5000000 | 0 | JavaFoil+Calcfoil stall+Eppler ext transition
74 | 5000000 | 0 | XFOIL ncrit=9
75 | 5000000 | 0.1 | JavaFoil+Calcfoil stall+Eppler ext transition
76 | 5000000 | 0.1 | XFOIL ncrit=9
77 | 5000000 | 0.25 | JavaFoil+Calcfoil stall+Eppler ext transition
78 | 5000000 | 0.25 | XFOIL ncrit=9
79 | 5000000 | 0.5 | JavaFoil+Calcfoil stall+Eppler ext transition
80 | 5000000 | 0.5 | XFOIL ncrit=9
81 | 6000000 | 0 | JavaFoil+Calcfoil stall+Eppler ext transition
82 | 6000000 | 0 | XFOIL ncrit=9
83 | 6000000 | 0.1 | JavaFoil+Calcfoil stall+Eppler ext transition
84 | 6000000 | 0.1 | XFOIL ncrit=9
85 | 6000000 | 0.25 | JavaFoil+Calcfoil stall+Eppler ext transition
86 | 6000000 | 0.25 | XFOIL ncrit=9
87 | 6000000 | 0.5 | JavaFoil+Calcfoil stall+Eppler ext transition
88 | 6000000 | 0.5 | XFOIL ncrit=9
89 | 7000000 | 0 | JavaFoil+Calcfoil stall+Eppler ext transition
90 | 7000000 | 0 | XFOIL ncrit=9
91 | 7000000 | 0.1 | JavaFoil+Calcfoil stall+Eppler ext transition
92 | 7000000 | 0.1 | XFOIL ncrit=9
93 | 7000000 | 0.25 | JavaFoil+Calcfoil stall+Eppler ext transition
94 | 7000000 | 0.25 | XFOIL ncrit=9
95 | 7000000 | 0.5 | JavaFoil+Calcfoil stall+Eppler ext transition
96 | 7000000 | 0.5 | XFOIL ncrit=9
97 | 8000000 | 0 | JavaFoil+Calcfoil stall+Eppler ext transition
98 | 8000000 | 0 | XFOIL ncrit=9
99 | 8000000 | 0.1 | JavaFoil+Calcfoil stall+Eppler ext transition
100 | 8000000 | 0.1 | XFOIL ncrit=9
101 | 8000000 | 0.25 | JavaFoil+Calcfoil stall+Eppler ext transition
102 | 8000000 | 0.25 | XFOIL ncrit=9
103 | 8000000 | 0.5 | JavaFoil+Calcfoil stall+Eppler ext transition
104 | 8000000 | 0.5 | XFOIL ncrit=9
105 | 10000000 | 0 | JavaFoil+Calcfoil stall+Eppler ext transition
106 | 10000000 | 0 | XFOIL ncrit=9
107 | 10000000 | 0.1 | JavaFoil+Calcfoil stall+Eppler ext transition
108 | 10000000 | 0.1 | XFOIL ncrit=9
109 | 10000000 | 0.25 | JavaFoil+Calcfoil stall+Eppler ext transition
110 | 10000000 | 0.25 | XFOIL ncrit=9
111 | 10000000 | 0.5 | JavaFoil+Calcfoil stall+Eppler ext transition
112 | 10000000 | 0.5 | XFOIL ncrit=9
113 | 12000000 | 0 | JavaFoil+Calcfoil stall+Eppler ext transition
114 | 12000000 | 0 | XFOIL ncrit=9
115 | 12000000 | 0.1 | JavaFoil+Calcfoil stall+Eppler ext transition
116 | 12000000 | 0.1 | XFOIL ncrit=9
117 | 12000000 | 0.25 | JavaFoil+Calcfoil stall+Eppler ext transition
118 | 12000000 | 0.25 | XFOIL ncrit=9
119 | 12000000 | 0.5 | JavaFoil+Calcfoil stall+Eppler ext transition
120 | 12000000 | 0.5 | XFOIL ncrit=9
121 | 14000000 | 0 | JavaFoil+Calcfoil stall+Eppler ext transition
122 | 14000000 | 0 | XFOIL ncrit=9
123 | 14000000 | 0.1 | JavaFoil+Calcfoil stall+Eppler ext transition
124 | 14000000 | 0.1 | XFOIL ncrit=9
125 | 14000000 | 0.25 | JavaFoil+Calcfoil stall+Eppler ext transition
126 | 14000000 | 0.25 | XFOIL ncrit=9
127 | 14000000 | 0.5 | JavaFoil+Calcfoil stall+Eppler ext transition
128 | 14000000 | 0.5 | XFOIL ncrit=9
129 | 16000000 | 0 | JavaFoil+Calcfoil stall+Eppler ext transition
130 | 16000000 | 0 | XFOIL ncrit=9
131 | 16000000 | 0.1 | JavaFoil+Calcfoil stall+Eppler ext transition
132 | 16000000 | 0.1 | XFOIL ncrit=9
133 | 16000000 | 0.25 | JavaFoil+Calcfoil stall+Eppler ext transition
134 | 16000000 | 0.25 | XFOIL ncrit=9
135 | 16000000 | 0.5 | JavaFoil+Calcfoil stall+Eppler ext transition
136 | 16000000 | 0.5 | XFOIL ncrit=9
137 | 18000000 | 0 | JavaFoil+Calcfoil stall+Eppler ext transition
138 | 18000000 | 0 | XFOIL ncrit=9
139 | 18000000 | 0.1 | JavaFoil+Calcfoil stall+Eppler ext transition
140 | 18000000 | 0.1 | XFOIL ncrit=9
141 | 18000000 | 0.25 | JavaFoil+Calcfoil stall+Eppler ext transition
142 | 18000000 | 0.25 | XFOIL ncrit=9
143 | 18000000 | 0.5 | JavaFoil+Calcfoil stall+Eppler ext transition
144 | 18000000 | 0.5 | XFOIL ncrit=9
145 | 20000000 | 0 | JavaFoil+Calcfoil stall+Eppler ext transition
146 | 20000000 | 0 | XFOIL ncrit=9
147 | 20000000 | 0.1 | JavaFoil+Calcfoil stall+Eppler ext transition
148 | 20000000 | 0.1 | XFOIL ncrit=9
149 | 20000000 | 0.25 | JavaFoil+Calcfoil stall+Eppler ext transition
150 | 20000000 | 0.25 | XFOIL ncrit=9
151 | 20000000 | 0.5 | JavaFoil+Calcfoil stall+Eppler ext transition
152 | 20000000 | 0.5 | XFOIL ncrit=9

## 1. Re 50k Mach 0.00 (1)
BIGFOIL.COM POLAR EXPORT
GA 35-210
GA 35-210 |  |  |  | Cl Max: | 0.921 | at alpha= | 10 | deg
JavaFoil+Calcfoil stall+Eppler ext transition |  |  |  | L/D Max: | 39.808 | at alpha= | 6 | deg
Re: | 50000 |  |  | Cd Min: | 0.01562 | at alpha= | -0.5 | deg
Mach: | 0 |  |  | Cl=0 at alpha= | -1.6765 | deg
|  |  |  | @ Cl=0.1, Cd= | 0.015703
|  |  |  | @ Cl=0.4, Cd= | 0.017069
|  |  |  | @ Cl=0.6, Cd= | 0.01882
alpha (deg) | Cl | Cd | Cm | Cl/Cd
-15.5 | -0.397 | 0.22817 | -0.005 | -1.742
-15 | -0.412 | 0.206 | -0.005 | -2.001
-14.5 | -0.427 | 0.19523 | -0.005 | -2.187
-14 | -0.441 | 0.18463 | -0.006 | -2.39
-13.5 | -0.455 | 0.164 | -0.006 | -2.773
-13 | -0.467 | 0.15487 | -0.006 | -3.019
-12.5 | -0.479 | 0.14284 | -0.006 | -3.353
-12 | -0.489 | 0.13082 | -0.006 | -3.736
-11.5 | -0.497 | 0.12334 | -0.007 | -4.027
-11 | -0.502 | 0.11484 | -0.007 | -4.374
-10.5 | -0.505 | 0.10952 | -0.007 | -4.612
-10 | -0.505 | 0.12535 | -0.007 | -4.028
-9.5 | -0.501 | 0.11312 | -0.007 | -4.432
-9 | -0.494 | 0.102 | -0.007 | -4.845
-8.5 | -0.483 | 0.09242 | -0.008 | -5.226
-8 | -0.468 | 0.08358 | -0.008 | -5.597
-7.5 | -0.449 | 0.0723 | -0.008 | -6.205
-7 | -0.425 | 0.06581 | -0.008 | -6.463
-6.5 | -0.398 | 0.0603 | -0.009 | -6.603
-6 | -0.367 | 0.05556 | -0.009 | -6.611
-5.5 | -0.333 | 0.05299 | -0.009 | -6.287
-5 | -0.296 | 0.04792 | -0.009 | -6.177
-4.5 | -0.256 | 0.04474 | -0.009 | -5.729
-4 | -0.214 | 0.04249 | -0.009 | -5.046
-3.5 | -0.171 | 0.0396 | -0.01 | -4.313
-3 | -0.126 | 0.03849 | -0.01 | -3.268
-2.5 | -0.08 | 0.03676 | -0.01 | -2.17
-2 | -0.033 | 0.03568 | -0.011 | -0.925
-1.5 | 0.018 | 0.01603 | -0.03 | 1.101
-1 | 0.076 | 0.01576 | -0.031 | 4.851
-0.5 | 0.135 | 0.01562 | -0.031 | 8.676
0 | 0.192 | 0.01591 | -0.032 | 12.065
0.5 | 0.249 | 0.01608 | -0.032 | 15.493
1 | 0.306 | 0.01636 | -0.033 | 18.692
1.5 | 0.361 | 0.01675 | -0.033 | 21.554
2 | 0.416 | 0.0172 | -0.034 | 24.21
2.5 | 0.471 | 0.01777 | -0.034 | 26.491
3 | 0.527 | 0.01818 | -0.035 | 28.988
3.5 | 0.583 | 0.01865 | -0.035 | 31.281
4 | 0.638 | 0.0192 | -0.036 | 33.225
4.5 | 0.691 | 0.01988 | -0.037 | 34.783
5 | 0.78 | 0.02043 | -0.039 | 38.17
5.5 | 0.833 | 0.02132 | -0.04 | 39.086
6 | 0.885 | 0.02222 | -0.041 | 39.808
6.5 | 0.748 | 0.05017 | -0.014 | 14.906
7 | 0.785 | 0.05367 | -0.014 | 14.618
7.5 | 0.819 | 0.05925 | -0.014 | 13.818
8 | 0.85 | 0.06459 | -0.014 | 13.159
8.5 | 0.878 | 0.06969 | -0.015 | 12.596
9 | 0.902 | 0.07677 | -0.015 | 11.751
9.5 | 0.915 | 0.08307 | -0.015 | 11.01
10 | 0.921 | 0.09199 | -0.015 | 10.01
10.5 | 0.921 | 0.09967 | -0.015 | 9.237
11 | 0.914 | 0.11121 | -0.015 | 8.222
11.5 | 0.902 | 0.12019 | -0.015 | 7.507
12 | 0.885 | 0.13512 | -0.016 | 6.549
12.5 | 0.863 | 0.14645 | -0.016 | 5.892
13 | 0.837 | 0.16261 | -0.016 | 5.147
13.5 | 0.808 | 0.17839 | -0.016 | 4.528
14 | 0.776 | 0.19345 | -0.016 | 4.013
14.5 | 0.743 | 0.21361 | -0.015 | 3.479
15 | 0.709 | 0.229 | -0.015 | 3.096

## 2. Re 50k Mach 0.00 (2)
BIGFOIL.COM POLAR EXPORT
GA 35-210
GA 35-210 |  |  |  | Cl Max: | 1.0583 | at alpha= | 9.5 | deg
XFOIL ncrit=9 |  |  |  | L/D Max: | 35.051 | at alpha= | 6.5 | deg
Re: | 50000 |  |  | Cd Min: | 0.25647 | at alpha= | -20 | deg
Mach: | 0 |  |  | Cl=0 at alpha= | 0.41713 | deg
|  |  |  | @ Cl=0.1, Cd= | 0.024825
|  |  |  | @ Cl=0.4, Cd= | 0.034232
|  |  |  | @ Cl=0.6, Cd= | 0.039319
alpha (deg) | Cl | Cd | Cm | Cl/Cd
-20 | -0.7827 | 0.25647 | 0.0695 | -3.0518
-19.5 | -0.763 | 0.2488 | 0.0663 | -3.0667
-19 | -0.7461 | 0.24303 | 0.0618 | -3.07
-18.5 | -0.7372 | 0.24238 | 0.0553 | -3.0415
-18 | -0.7138 | 0.23074 | 0.053 | -3.0935
-17.5 | -0.6944 | 0.22354 | 0.0497 | -3.1064
-17 | -0.6878 | 0.22209 | 0.0435 | -3.0969
-16.5 | -0.6636 | 0.21093 | 0.0414 | -3.1461
-16 | -0.646 | 0.20419 | 0.038 | -3.1637
-15.5 | -0.6497 | 0.20452 | 0.0313 | -3.1767
-15 | -0.6144 | 0.19041 | 0.031 | -3.2267
-14.5 | -0.6174 | 0.18895 | 0.0249 | -3.2675
-14 | -0.5859 | 0.17696 | 0.0242 | -3.3109
-13.5 | -0.5817 | 0.17164 | 0.0198 | -3.3891
-13 | -0.5743 | 0.16633 | 0.0164 | -3.4528
-12.5 | -0.5535 | 0.15755 | 0.0148 | -3.5132
-12 | -0.5389 | 0.15 | 0.0127 | -3.5927
-11.5 | -0.5268 | 0.14281 | 0.0104 | -3.6888
-11 | -0.5198 | 0.13632 | 0.008 | -3.8131
-10.5 | -0.5213 | 0.13092 | 0.0049 | -3.9818
-10 | -0.4922 | 0.12168 | 0.0053 | -4.045
-9.5 | -0.499 | 0.11671 | 0.0027 | -4.2756
-9 | -0.4924 | 0.11075 | 0.002 | -4.446
-8.5 | -0.4533 | 0.10195 | 0.004 | -4.4463
-8 | -0.4367 | 0.09554 | 0.005 | -4.5709
-6 | -0.4895 | 0.0574 | -0.0318 | -8.5279
-5.5 | -0.4802 | 0.04566 | -0.0369 | -10.5169
-5 | -0.4555 | 0.03944 | -0.034 | -11.5492
-4.5 | -0.4214 | 0.03457 | -0.0312 | -12.1898
-4 | -0.3816 | 0.03049 | -0.0287 | -12.5156
-3.5 | -0.3392 | 0.02777 | -0.0262 | -12.2146
-3 | -0.2964 | 0.02517 | -0.0234 | -11.7759
-2 | -0.1377 | 0.02031 | -0.0204 | -6.7799
-1.5 | -0.1224 | 0.0073 | -0.0146 | -16.7671
-1 | -0.1517 | 0.00557 | -0.0079 | -27.2352
-0.5 | -0.126 | 0.00581 | -0.0076 | -21.6867
0 | -0.0599 | 0.02103 | -0.0118 | -2.8483
0.5 | 0.0119 | 0.02264 | -0.0181 | 0.52562
1 | 0.0858 | 0.02445 | -0.0245 | 3.5092
1.5 | 0.1524 | 0.02621 | -0.0295 | 5.8146
2 | 0.2221 | 0.02819 | -0.0349 | 7.8787
2.5 | 0.28 | 0.03008 | -0.038 | 9.3085
3 | 0.3466 | 0.0322 | -0.0423 | 10.764
3.5 | 0.4002 | 0.03424 | -0.0443 | 11.6881
4 | 0.4606 | 0.03638 | -0.0469 | 12.6608
4.5 | 0.5304 | 0.03833 | -0.0499 | 13.8377
5 | 0.6022 | 0.03935 | -0.0511 | 15.3037
5.5 | 0.7048 | 0.03723 | -0.0506 | 18.931
6 | 0.7992 | 0.03155 | -0.0433 | 25.3312
6.5 | 0.8584 | 0.02449 | -0.0298 | 35.051
7 | 0.8746 | 0.02749 | -0.0206 | 31.8152
7.5 | 0.9199 | 0.03253 | -0.0181 | 28.2785
8 | 0.9703 | 0.03813 | -0.0166 | 25.4472
8.5 | 1.0132 | 0.04442 | -0.015 | 22.8095
9 | 1.0351 | 0.05232 | -0.012 | 19.784
9.5 | 1.0583 | 0.06081 | -0.0104 | 17.4034
10 | 1.0295 | 0.06979 | -0.0071 | 14.7514
10.5 | 0.9736 | 0.07973 | -0.0064 | 12.2112
11 | 0.9331 | 0.0917 | -0.0103 | 10.1756
11.5 | 0.8789 | 0.11095 | -0.0224 | 7.9216
12 | 0.7615 | 0.14829 | -0.0592 | 5.1352
12.5 | 0.7934 | 0.15876 | -0.0592 | 4.9975
13 | 0.7912 | 0.16601 | -0.0621 | 4.766
13.5 | 0.7916 | 0.17226 | -0.0649 | 4.5954
14 | 0.8087 | 0.1806 | -0.0667 | 4.4779
14.5 | 0.8193 | 0.18828 | -0.0697 | 4.3515

## 3. Re 50k Mach 0.10 (1)
BIGFOIL.COM POLAR EXPORT
GA 35-210
GA 35-210 |  |  |  | Cl Max: | 0.917 | at alpha= | 10 | deg
JavaFoil+Calcfoil stall+Eppler ext transition |  |  |  | L/D Max: | 39.143 | at alpha= | 5.5 | deg
Re: | 50000 |  |  | Cd Min: | 0.01573 | at alpha= | -1 | deg
Mach: | 0.1 |  |  | Cl=0 at alpha= | -1.6765 | deg
|  |  |  | @ Cl=0.1, Cd= | 0.015749
|  |  |  | @ Cl=0.4, Cd= | 0.017153
|  |  |  | @ Cl=0.6, Cd= | 0.018882
alpha (deg) | Cl | Cd | Cm | Cl/Cd
-15 | -0.37 | 0.2276 | -0.005 | -1.628
-14.5 | -0.387 | 0.20277 | -0.006 | -1.911
-14 | -0.404 | 0.18265 | -0.006 | -2.213
-13.5 | -0.421 | 0.17228 | -0.006 | -2.441
-13 | -0.436 | 0.16248 | -0.006 | -2.685
-12.5 | -0.451 | 0.14448 | -0.006 | -3.119
-12 | -0.463 | 0.13376 | -0.006 | -3.465
-11.5 | -0.474 | 0.12593 | -0.007 | -3.768
-11 | -0.483 | 0.11548 | -0.007 | -4.184
-10.5 | -0.489 | 0.11148 | -0.007 | -4.386
-10 | -0.492 | 0.12991 | -0.007 | -3.784
-9.5 | -0.491 | 0.11763 | -0.007 | -4.172
-9 | -0.486 | 0.10589 | -0.007 | -4.588
-8.5 | -0.477 | 0.09543 | -0.008 | -4.997
-8 | -0.464 | 0.08645 | -0.008 | -5.362
-7.5 | -0.446 | 0.07424 | -0.008 | -6.006
-7 | -0.424 | 0.0676 | -0.008 | -6.269
-6.5 | -0.398 | 0.06061 | -0.009 | -6.559
-6 | -0.367 | 0.05585 | -0.009 | -6.578
-5.5 | -0.334 | 0.0533 | -0.009 | -6.26
-5 | -0.297 | 0.04799 | -0.009 | -6.184
-4.5 | -0.257 | 0.04598 | -0.009 | -5.593
-4 | -0.215 | 0.04249 | -0.009 | -5.065
-3.5 | -0.172 | 0.04006 | -0.01 | -4.282
-3 | -0.126 | 0.0386 | -0.01 | -3.274
-2.5 | -0.08 | 0.03682 | -0.01 | -2.177
-2 | -0.033 | 0.03572 | -0.011 | -0.929
-1.5 | 0.018 | 0.01605 | -0.031 | 1.105
-1 | 0.077 | 0.01573 | -0.031 | 4.884
-0.5 | 0.136 | 0.01578 | -0.032 | 8.629
0 | 0.193 | 0.01593 | -0.032 | 12.101
0.5 | 0.25 | 0.01615 | -0.033 | 15.491
1 | 0.307 | 0.01645 | -0.033 | 18.65
1.5 | 0.363 | 0.01683 | -0.034 | 21.546
2 | 0.418 | 0.01731 | -0.034 | 24.142
2.5 | 0.473 | 0.01785 | -0.034 | 26.469
3 | 0.529 | 0.01827 | -0.035 | 28.978
3.5 | 0.586 | 0.01874 | -0.036 | 31.26
4 | 0.641 | 0.0193 | -0.036 | 33.211
4.5 | 0.694 | 0.01998 | -0.037 | 34.75
5 | 0.784 | 0.02055 | -0.04 | 38.143
5.5 | 0.837 | 0.02139 | -0.04 | 39.143
6 | 0.87 | 0.02255 | -0.04 | 38.583
6.5 | 0.751 | 0.05046 | -0.014 | 14.878
7 | 0.787 | 0.05406 | -0.015 | 14.565
7.5 | 0.821 | 0.05925 | -0.014 | 13.857
8 | 0.852 | 0.06462 | -0.014 | 13.178
8.5 | 0.879 | 0.07082 | -0.015 | 12.407
9 | 0.902 | 0.07688 | -0.015 | 11.734
9.5 | 0.913 | 0.08505 | -0.015 | 10.732
10 | 0.917 | 0.09268 | -0.015 | 9.889
10.5 | 0.914 | 0.10288 | -0.015 | 8.88
11 | 0.904 | 0.11445 | -0.015 | 7.898
11.5 | 0.888 | 0.12491 | -0.015 | 7.108
12 | 0.866 | 0.13968 | -0.016 | 6.202
12.5 | 0.84 | 0.14654 | -0.016 | 5.73
13 | 0.809 | 0.16404 | -0.016 | 4.932
13.5 | 0.775 | 0.18256 | -0.016 | 4.246
14 | 0.739 | 0.20043 | -0.015 | 3.687
14.5 | 0.701 | 0.22016 | -0.015 | 3.185
15 | 0.663 | 0.2447 | -0.015 | 2.709

## 4. Re 50k Mach 0.10 (2)
BIGFOIL.COM POLAR EXPORT
GA 35-210
GA 35-210 |  |  |  | Cl Max: | 1.0572 | at alpha= | 9.5 | deg
XFOIL ncrit=9 |  |  |  | L/D Max: | 35.5056 | at alpha= | 6.5 | deg
Re: | 50000 |  |  | Cd Min: | 0.2568 | at alpha= | -20 | deg
Mach: | 0.1 |  |  | Cl=0 at alpha= | 0.40342 | deg
|  |  |  | @ Cl=0.1, Cd= | 0.024904
|  |  |  | @ Cl=0.4, Cd= | 0.034251
|  |  |  | @ Cl=0.6, Cd= | 0.039431
alpha (deg) | Cl | Cd | Cm | Cl/Cd
-20 | -0.7846 | 0.2568 | 0.0703 | -3.0553
-19.5 | -0.7654 | 0.24955 | 0.0668 | -3.0671
-19 | -0.7487 | 0.24398 | 0.0622 | -3.0687
-18.5 | -0.741 | 0.24424 | 0.0554 | -3.0339
-18 | -0.7149 | 0.23099 | 0.0536 | -3.0949
-17.5 | -0.6963 | 0.22427 | 0.05 | -3.1047
-17 | -0.6915 | 0.22377 | 0.0435 | -3.0902
-16.5 | -0.664 | 0.2112 | 0.0419 | -3.1439
-16 | -0.6478 | 0.20498 | 0.0382 | -3.1603
-15.5 | -0.6535 | 0.20617 | 0.0312 | -3.1697
-15 | -0.6154 | 0.19097 | 0.0312 | -3.2225
-14.5 | -0.6212 | 0.19043 | 0.0248 | -3.2621
-14 | -0.5868 | 0.17757 | 0.0243 | -3.3046
-13.5 | -0.5757 | 0.17085 | 0.0208 | -3.3696
-13 | -0.5779 | 0.16756 | 0.0161 | -3.4489
-12.5 | -0.5567 | 0.15862 | 0.0145 | -3.5096
-12 | -0.5413 | 0.1509 | 0.0125 | -3.5871
-11.5 | -0.5287 | 0.14361 | 0.0102 | -3.6815
-11 | -0.5232 | 0.13731 | 0.0076 | -3.8104
-10.5 | -0.5254 | 0.13197 | 0.0044 | -3.9812
-10 | -0.491 | 0.1221 | 0.0053 | -4.0213
-9.5 | -0.4841 | 0.11559 | 0.0038 | -4.1881
-9 | -0.4734 | 0.10909 | 0.0032 | -4.3395
-8.5 | -0.4534 | 0.10246 | 0.004 | -4.4251
-8 | -0.4341 | 0.09578 | 0.005 | -4.5323
-7.5 | -0.4211 | 0.08971 | 0.0058 | -4.694
-7 | -0.4018 | 0.08345 | 0.0067 | -4.8149
-5.5 | -0.4824 | 0.04622 | -0.0369 | -10.437
-5 | -0.4585 | 0.03995 | -0.0341 | -11.4768
-4.5 | -0.425 | 0.035 | -0.0313 | -12.1429
-4 | -0.3853 | 0.03082 | -0.0288 | -12.5016
-3.5 | -0.3427 | 0.02801 | -0.0264 | -12.2349
-3 | -0.2994 | 0.02537 | -0.0236 | -11.8013
-2 | -0.1366 | 0.02046 | -0.0207 | -6.6764
-1.5 | -0.1625 | 0.01964 | -0.0129 | -8.2739
-1 | -0.1374 | 0.01975 | -0.0117 | -6.957
-0.5 | -0.1004 | 0.02031 | -0.0116 | -4.9434
0 | -0.0614 | 0.0211 | -0.0117 | -2.91
0.5 | 0.0147 | 0.02282 | -0.0188 | 0.64417
1 | 0.0863 | 0.02454 | -0.0248 | 3.5167
1.5 | 0.1544 | 0.02635 | -0.03 | 5.8596
2 | 0.2269 | 0.0284 | -0.0357 | 7.9894
2.5 | 0.2808 | 0.03021 | -0.0382 | 9.2949
3 | 0.3481 | 0.03237 | -0.0425 | 10.7538
3.5 | 0.4052 | 0.03444 | -0.045 | 11.7654
4 | 0.4672 | 0.03656 | -0.0477 | 12.779
4.5 | 0.5253 | 0.03855 | -0.0491 | 13.6265
5 | 0.6042 | 0.03948 | -0.0509 | 15.304
5.5 | 0.713 | 0.03692 | -0.0503 | 19.312
6 | 0.8006 | 0.03156 | -0.0425 | 25.3676
6.5 | 0.8603 | 0.02423 | -0.0282 | 35.5056
7 | 0.8772 | 0.028 | -0.0201 | 31.3286
7.5 | 0.9244 | 0.03304 | -0.0177 | 27.9782
8 | 0.974 | 0.03878 | -0.0161 | 25.116
8.5 | 1.0171 | 0.04543 | -0.0146 | 22.3883
9 | 1.0347 | 0.05331 | -0.0114 | 19.4091
9.5 | 1.0572 | 0.0619 | -0.0098 | 17.0792
10 | 1.0197 | 0.07076 | -0.0066 | 14.4107
10.5 | 0.9631 | 0.08075 | -0.0066 | 11.9269
11 | 0.9254 | 0.09306 | -0.0111 | 9.9441
11.5 | 0.7975 | 0.1312 | -0.0447 | 6.0785
12 | 0.7616 | 0.14887 | -0.0595 | 5.1159
12.5 | 0.7912 | 0.15906 | -0.0597 | 4.9742
13 | 0.7936 | 0.16686 | -0.0624 | 4.7561
13.5 | 0.7916 | 0.17285 | -0.0655 | 4.5797
14 | 0.8076 | 0.18096 | -0.0674 | 4.4629
14.5 | 0.8186 | 0.18866 | -0.0704 | 4.339

## 5. Re 50k Mach 0.25 (1)
BIGFOIL.COM POLAR EXPORT
GA 35-210
GA 35-210 |  |  |  | Cl Max: | 0.894 | at alpha= | 9 | deg
JavaFoil+Calcfoil stall+Eppler ext transition |  |  |  | L/D Max: | 38.147 | at alpha= | 5 | deg
Re: | 50000 |  |  | Cd Min: | 0.01586 | at alpha= | -0.5 | deg
Mach: | 0.25 |  |  | Cl=0 at alpha= | -1.6531 | deg
|  |  |  | @ Cl=0.1, Cd= | 0.015873
|  |  |  | @ Cl=0.4, Cd= | 0.38731
|  |  |  | @ Cl=0.6, Cd= | 0.38731
alpha (deg) | Cl | Cd | Cm | Cl/Cd
-13 | -0.064 | 0.20459 | -0.007 | -0.315
-12.5 | -0.166 | 0.18332 | -0.007 | -0.907
-12 | -0.222 | 0.16015 | -0.007 | -1.384
-11.5 | -0.268 | 0.14783 | -0.007 | -1.811
-11 | -0.308 | 0.13417 | -0.007 | -2.295
-10.5 | -0.343 | 0.12671 | -0.007 | -2.706
-10 | -0.372 | 0.11369 | -0.007 | -3.276
-9.5 | -0.396 | 0.09977 | -0.008 | -3.967
-9 | -0.413 | 0.09272 | -0.008 | -4.45
-8.5 | -0.422 | 0.11728 | -0.008 | -3.601
-8 | -0.425 | 0.10164 | -0.008 | -4.18
-7.5 | -0.42 | 0.08323 | -0.008 | -5.047
-7 | -0.408 | 0.0751 | -0.009 | -5.436
-6.5 | -0.39 | 0.06642 | -0.009 | -5.865
-6 | -0.365 | 0.06045 | -0.009 | -6.035
-5.5 | -0.335 | 0.05643 | -0.009 | -5.931
-5 | -0.3 | 0.04984 | -0.009 | -6.019
-4.5 | -0.261 | 0.04628 | -0.009 | -5.648
-4 | -0.22 | 0.0438 | -0.009 | -5.014
-3.5 | -0.176 | 0.04052 | -0.01 | -4.331
-3 | -0.13 | 0.03896 | -0.01 | -3.325
-2.5 | -0.082 | 0.03706 | -0.01 | -2.219
-2 | -0.034 | 0.0359 | -0.011 | -0.949
-1.5 | 0.015 | 0.03453 | -0.015 | 0.429
-1 | 0.079 | 0.01588 | -0.032 | 4.971
-0.5 | 0.14 | 0.01586 | -0.032 | 8.824
0 | 0.197 | 0.01618 | -0.033 | 12.196
0.5 | 0.256 | 0.01642 | -0.033 | 15.586
1 | 0.314 | 0.01677 | -0.034 | 18.728
1.5 | 0.371 | 0.0172 | -0.034 | 21.557
2 | 0.428 | 0.01771 | -0.035 | 24.133
2.5 | 0.484 | 0.01828 | -0.035 | 26.468
3 | 0.543 | 0.01866 | -0.036 | 29.081
3.5 | 0.6 | 0.01919 | -0.037 | 31.282
4 | 0.656 | 0.01979 | -0.037 | 33.173
4.5 | 0.71 | 0.02061 | -0.038 | 34.473
5 | 0.804 | 0.02107 | -0.041 | 38.147
5.5 | 0.84 | 0.02223 | -0.04 | 37.79
6 | 0.885 | 0.02327 | -0.041 | 38.058
6.5 | 0.766 | 0.05128 | -0.015 | 14.936
7 | 0.801 | 0.05509 | -0.015 | 14.537
7.5 | 0.832 | 0.06032 | -0.015 | 13.789
8 | 0.858 | 0.0678 | -0.015 | 12.654
8.5 | 0.879 | 0.0753 | -0.015 | 11.673
9 | 0.894 | 0.08329 | -0.015 | 10.738
9.5 | 0.891 | 0.09273 | -0.015 | 9.604
10 | 0.876 | 0.10626 | -0.015 | 8.239
10.5 | 0.849 | 0.1177 | -0.016 | 7.211
11 | 0.81 | 0.13348 | -0.015 | 6.071
11.5 | 0.761 | 0.15072 | -0.016 | 5.048
12 | 0.701 | 0.17816 | -0.016 | 3.936
12.5 | 0.633 | 0.20851 | -0.014 | 3.035
13 | 0.557 | 0.24496 | -0.014 | 2.275
13.5 | 0.476 | 0.30299 | -0.015 | 1.57
14 | 0.388 | 0.38731 | -0.015 | 1.002

## 6. Re 50k Mach 0.25 (2)
BIGFOIL.COM POLAR EXPORT
GA 35-210
GA 35-210 |  |  |  | Cl Max: | 1.0274 | at alpha= | 8.5 | deg
XFOIL ncrit=9 |  |  |  | L/D Max: | 33.7008 | at alpha= | 6.5 | deg
Re: | 50000 |  |  | Cd Min: | 0.26049 | at alpha= | -20 | deg
Mach: | 0.25 |  |  | Cl=0 at alpha= | 0.35984 | deg
|  |  |  | @ Cl=0.1, Cd= | 0.025377
|  |  |  | @ Cl=0.4, Cd= | 0.034993
|  |  |  | @ Cl=0.6, Cd= | 0.039684
alpha (deg) | Cl | Cd | Cm | Cl/Cd
-20 | -0.7981 | 0.26049 | 0.074 | -3.0638
-19.5 | -0.7797 | 0.2542 | 0.0696 | -3.0673
-19 | -0.7658 | 0.25138 | 0.0635 | -3.0464
-18.5 | -0.7485 | 0.24431 | 0.0588 | -3.0637
-18 | -0.7242 | 0.23412 | 0.0565 | -3.0933
-17.5 | -0.7103 | 0.23012 | 0.051 | -3.0867
-17 | -0.6934 | 0.22282 | 0.0467 | -3.1119
-16.5 | -0.6704 | 0.21401 | 0.044 | -3.1326
-16 | -0.6633 | 0.2118 | 0.038 | -3.1317
-15.5 | -0.6367 | 0.20039 | 0.0361 | -3.1773
-15 | -0.6268 | 0.19611 | 0.0312 | -3.1962
-14.5 | -0.6041 | 0.18659 | 0.0287 | -3.2376
-14 | -0.6007 | 0.18337 | 0.0236 | -3.2759
-13.5 | -0.5744 | 0.17308 | 0.0221 | -3.3187
-13 | -0.5588 | 0.16569 | 0.0192 | -3.3726
-12.5 | -0.5478 | 0.15903 | 0.016 | -3.4446
-12 | -0.5401 | 0.15283 | 0.0128 | -3.534
-11.5 | -0.5286 | 0.1458 | 0.0103 | -3.6255
-11 | -0.509 | 0.13772 | 0.0089 | -3.6959
-10.5 | -0.4966 | 0.13091 | 0.0071 | -3.7934
-10 | -0.5076 | 0.12686 | 0.0037 | -4.0013
-9.5 | -0.4784 | 0.11787 | 0.004 | -4.0587
-9 | -0.4667 | 0.1113 | 0.0035 | -4.1932
-8.5 | -0.4436 | 0.10374 | 0.004 | -4.2761
-8 | -0.4441 | 0.09913 | 0.0043 | -4.48
-7.5 | -0.4084 | 0.09057 | 0.005 | -4.5092
-7 | -0.3912 | 0.08413 | 0.0051 | -4.6499
-6 | -0.4856 | 0.05815 | -0.0349 | -8.3508
-5.5 | -0.4919 | 0.04922 | -0.0372 | -9.9939
-5 | -0.4734 | 0.04275 | -0.0344 | -11.0737
-4.5 | -0.4437 | 0.0374 | -0.0319 | -11.8636
-4 | -0.4054 | 0.03271 | -0.0296 | -12.3938
-3.5 | -0.3618 | 0.02939 | -0.0273 | -12.3103
-2.5 | -0.2724 | 0.0245 | -0.022 | -11.1184
-2 | -0.1316 | 0.0213 | -0.0222 | -6.1784
-1.5 | -0.1645 | 0.02029 | -0.0137 | -8.1074
-1 | -0.147 | 0.02018 | -0.0114 | -7.2844
-0.5 | -0.1097 | 0.02069 | -0.0113 | -5.3021
0 | -0.0552 | 0.02179 | -0.0142 | -2.5333
0.5 | 0.0215 | 0.02345 | -0.0211 | 0.91684
1 | 0.0968 | 0.02529 | -0.0274 | 3.8276
1.5 | 0.1638 | 0.02711 | -0.0321 | 6.0421
2 | 0.2268 | 0.02899 | -0.036 | 7.8234
2.5 | 0.2925 | 0.03107 | -0.0401 | 9.4142
3 | 0.3514 | 0.03314 | -0.0429 | 10.6035
3.5 | 0.4083 | 0.03531 | -0.0451 | 11.5633
4 | 0.4719 | 0.03752 | -0.0477 | 12.5773
4.5 | 0.5342 | 0.03953 | -0.0492 | 13.5138
5 | 0.6326 | 0.03976 | -0.0515 | 15.9105
5.5 | 0.728 | 0.03707 | -0.048 | 19.6385
6 | 0.8282 | 0.02911 | -0.0369 | 28.4507
6.5 | 0.8651 | 0.02567 | -0.0225 | 33.7008
7 | 0.8951 | 0.03057 | -0.0177 | 29.2803
7.5 | 0.9494 | 0.0361 | -0.0157 | 26.2992
8 | 0.994 | 0.04252 | -0.0137 | 23.3772
8.5 | 1.0274 | 0.05006 | -0.0116 | 20.5234
9 | 1.0274 | 0.05834 | -0.0083 | 17.6106
9.5 | 1.0061 | 0.06705 | -0.006 | 15.0052
10 | 0.97 | 0.07605 | -0.0051 | 12.7548
10.5 | 0.9354 | 0.08696 | -0.0081 | 10.7567
11 | 0.859 | 0.10707 | -0.0236 | 8.0228
12 | 0.7645 | 0.15211 | -0.0611 | 5.026
12.5 | 0.7831 | 0.16085 | -0.0623 | 4.8685
13 | 0.8066 | 0.17151 | -0.0638 | 4.7029
13.5 | 0.7999 | 0.17677 | -0.0676 | 4.5251

## 7. Re 50k Mach 0.50 (1)
BIGFOIL.COM POLAR EXPORT
GA 35-210
GA 35-210 |  |  |  | Cl Max: | 1.189 | at alpha= | 20 | deg
JavaFoil+Calcfoil stall+Eppler ext transition |  |  |  | L/D Max: | 35.351 | at alpha= | 5 | deg
Re: | 50000 |  |  | Cd Min: | 0.0164 | at alpha= | -0.5 | deg
Mach: | 0.5 |  |  | Cl=0 at alpha= | -1.6482 | deg
|  |  |  | @ Cl=0.1, Cd= | 0.016853
|  |  |  | @ Cl=0.4, Cd= | 0.018669
|  |  |  | @ Cl=0.6, Cd= | 0.0204
alpha (deg) | Cl | Cd | Cm | Cl/Cd
-20 | -0.974 | 0.44566 | -0.007 | -2.185
-19.5 | -0.949 | 0.43939 | -0.007 | -2.159
-19 | -0.919 | 0.39471 | -0.007 | -2.329
-18.5 | -0.893 | 0.37576 | -0.007 | -2.377
-18 | -0.868 | 0.37196 | -0.007 | -2.333
-17.5 | -0.843 | 0.36812 | -0.007 | -2.289
-17 | -0.817 | 0.35933 | -0.007 | -2.274
-16.5 | -0.792 | 0.35527 | -0.008 | -2.228
-16 | -0.766 | 0.34514 | -0.008 | -2.219
-15.5 | -0.74 | 0.32935 | -0.008 | -2.247
-15 | -0.714 | 0.32619 | -0.008 | -2.19
-14.5 | -0.688 | 0.31961 | -0.009 | -2.154
-14 | -0.663 | 0.33256 | -0.009 | -1.992
-13.5 | -0.636 | 0.2954 | -0.009 | -2.151
-13 | -0.609 | 0.27868 | -0.009 | -2.184
-12.5 | -0.582 | 0.26978 | -0.009 | -2.159
-12 | -0.556 | 0.25539 | -0.009 | -2.178
-11.5 | -0.53 | 0.2525 | -0.009 | -2.098
-11 | -0.504 | 0.24919 | -0.01 | -2.021
-10.5 | -0.477 | 0.24301 | -0.01 | -1.963
-10 | -0.451 | 0.2432 | -0.01 | -1.853
-9.5 | -0.424 | 0.2194 | -0.01 | -1.933
-9 | -0.397 | 0.19901 | -0.01 | -1.995
-8.5 | -0.37 | 0.18813 | -0.01 | -1.969
-8 | -0.344 | 0.18387 | -0.01 | -1.869
-7.5 | -0.317 | 0.15529 | -0.01 | -2.039
-7 | -0.29 | 0.09728 | -0.01 | -2.979
-6.5 | -0.263 | 0.0708 | -0.011 | -3.714
-6 | -0.236 | 0.07924 | -0.01 | -2.977
-5.5 | -0.209 | 0.06668 | -0.01 | -3.133
-5 | -0.182 | 0.05538 | -0.011 | -3.285
-4.5 | -0.246 | 0.06469 | -0.011 | -3.801
-4 | -0.228 | 0.05101 | -0.011 | -4.468
-3.5 | -0.189 | 0.0525 | -0.012 | -3.605
-3 | -0.142 | 0.0409 | -0.011 | -3.475
-2.5 | -0.091 | 0.03868 | -0.011 | -2.355
-2 | -0.038 | 0.03675 | -0.012 | -1.031
-1.5 | 0.016 | 0.03584 | -0.013 | 0.459
-1 | 0.088 | 0.01695 | -0.035 | 5.206
-0.5 | 0.156 | 0.0164 | -0.036 | 9.538
0 | 0.217 | 0.01754 | -0.036 | 12.374
0.5 | 0.282 | 0.01778 | -0.037 | 15.837
1 | 0.346 | 0.01824 | -0.037 | 18.952
1.5 | 0.409 | 0.01874 | -0.038 | 21.798
2 | 0.472 | 0.01929 | -0.038 | 24.482
2.5 | 0.537 | 0.01979 | -0.039 | 27.15
3 | 0.601 | 0.02041 | -0.04 | 29.448
3.5 | 0.664 | 0.02118 | -0.04 | 31.347
4 | 0.724 | 0.02221 | -0.041 | 32.597
4.5 | 0.804 | 0.02347 | -0.043 | 34.268
5 | 0.858 | 0.02426 | -0.044 | 35.351
5.5 | 0.75 | 0.04637 | -0.016 | 16.181
6 | 0.781 | 0.05168 | -0.016 | 15.11
6.5 | 0.795 | 0.05972 | -0.016 | 13.309
7 | 0.773 | 0.07473 | -0.016 | 10.349
7.5 | 0.501 | 0.07103 | -0.017 | 7.05
8 | 0.528 | 0.16667 | -0.017 | 3.167
8.5 | 0.555 | 0.20319 | -0.017 | 2.732
9 | 0.583 | 0.19862 | -0.019 | 2.934
9.5 | 0.61 | 0.21277 | -0.021 | 2.869
10 | 0.638 | 0.24385 | -0.023 | 2.618
10.5 | 0.665 | 0.24934 | -0.023 | 2.669
11 | 0.693 | 0.25234 | -0.023 | 2.745
11.5 | 0.72 | 0.25349 | -0.024 | 2.839
12 | 0.747 | 0.27834 | -0.024 | 2.683
12.5 | 0.776 | 0.31953 | -0.028 | 2.43
13 | 0.803 | 0.31335 | -0.028 | 2.564
13.5 | 0.83 | 0.32299 | -0.029 | 2.571
14 | 0.857 | 0.32345 | -0.029 | 2.651
14.5 | 0.884 | 0.32383 | -0.03 | 2.731
15 | 0.911 | 0.32348 | -0.03 | 2.817
15.5 | 0.938 | 0.33871 | -0.031 | 2.771
16 | 0.967 | 0.36498 | -0.032 | 2.649
16.5 | 0.997 | 0.4047 | -0.035 | 2.463
17 | 1.024 | 0.40337 | -0.035 | 2.538
17.5 | 1.05 | 0.41005 | -0.036 | 2.561
18 | 1.077 | 0.42012 | -0.036 | 2.563
18.5 | 1.103 | 0.42755 | -0.037 | 2.581
19 | 1.13 | 0.4241 | -0.037 | 2.664
19.5 | 1.157 | 0.44233 | -0.038 | 2.616
20 | 1.189 | 0.48066 | -0.04 | 2.473

## 8. Re 50k Mach 0.50 (2)
BIGFOIL.COM POLAR EXPORT
GA 35-210
GA 35-210 |  |  |  | Cl Max: | 1.1092 | at alpha= | 20 | deg
XFOIL ncrit=9 |  |  |  | L/D Max: | 29.5483 | at alpha= | 6 | deg
Re: | 50000 |  |  | Cd Min: | 0.31229 | at alpha= | 20 | deg
Mach: | 0.5 |  |  | Cl=0 at alpha= | 0.2085 | deg
|  |  |  | @ Cl=0.1, Cd= | 0.027654
|  |  |  | @ Cl=0.4, Cd= | 0.037909
|  |  |  | @ Cl=0.6, Cd= | 0.043145
alpha (deg) | Cl | Cd | Cm | Cl/Cd
-19.5 | -0.8508 | 0.27755 | 0.0828 | -3.0654
-19 | -0.8274 | 0.2696 | 0.0775 | -3.069
-18.5 | -0.8132 | 0.26944 | 0.0696 | -3.0181
-18 | -0.782 | 0.25354 | 0.0669 | -3.0843
-17.5 | -0.7594 | 0.24612 | 0.0617 | -3.0855
-17 | -0.7464 | 0.24413 | 0.0545 | -3.0574
-16.5 | -0.7132 | 0.2294 | 0.0522 | -3.109
-16 | -0.6997 | 0.22634 | 0.0456 | -3.0914
-15.5 | -0.6694 | 0.21371 | 0.0427 | -3.1323
-15 | -0.6589 | 0.21097 | 0.0364 | -3.1232
-14 | -0.6072 | 0.19074 | 0.0296 | -3.1834
-13.5 | -0.5964 | 0.18594 | 0.0246 | -3.2075
-13 | -0.58 | 0.17922 | 0.0208 | -3.2362
-12.5 | -0.5543 | 0.16948 | 0.0181 | -3.2706
-12 | -0.5353 | 0.16155 | 0.015 | -3.3135
-11.5 | -0.5223 | 0.15485 | 0.0118 | -3.3729
-11 | -0.507 | 0.14723 | 0.009 | -3.4436
-10.5 | -0.4777 | 0.13758 | 0.0075 | -3.4722
-10 | -0.4787 | 0.13312 | 0.0048 | -3.596
-9.5 | -0.4554 | 0.12477 | 0.0038 | -3.6499
-9 | -0.4422 | 0.11806 | 0.0027 | -3.7456
-8.5 | -0.425 | 0.11092 | 0.0019 | -3.8316
-8 | -0.3952 | 0.10217 | 0.001 | -3.8681
-7.5 | -0.3807 | 0.09521 | -0.0002 | -3.9985
-7 | -0.367 | 0.08805 | -0.0028 | -4.1681
-6.5 | -0.4259 | 0.07341 | -0.0321 | -5.8017
-6 | -0.4635 | 0.06497 | -0.0408 | -7.1341
-5.5 | -0.4753 | 0.05934 | -0.0368 | -8.0098
-5 | -0.4973 | 0.05397 | -0.034 | -9.2144
-4.5 | -0.4984 | 0.04778 | -0.0323 | -10.4311
-4 | -0.4782 | 0.04187 | -0.0311 | -11.4211
-3.5 | -0.4418 | 0.03665 | -0.0299 | -12.0546
-3 | -0.3936 | 0.03226 | -0.0284 | -12.2009
-2.5 | -0.3402 | 0.02898 | -0.0259 | -11.7391
-2 | -0.2893 | 0.0267 | -0.0229 | -10.8352
-1 | -0.1725 | 0.02265 | -0.0119 | -7.6159
-0.5 | -0.1092 | 0.02326 | -0.0171 | -4.6948
0 | -0.0314 | 0.02461 | -0.0236 | -1.2759
0.5 | 0.0439 | 0.02624 | -0.0291 | 1.673
1 | 0.1197 | 0.02815 | -0.0344 | 4.2522
1.5 | 0.1806 | 0.02995 | -0.037 | 6.0301
2 | 0.2539 | 0.0322 | -0.0415 | 7.8851
2.5 | 0.3083 | 0.03428 | -0.0428 | 8.9936
3 | 0.3682 | 0.03665 | -0.0447 | 10.0464
3.5 | 0.4316 | 0.03916 | -0.0467 | 11.0215
4 | 0.4947 | 0.04163 | -0.0477 | 11.8833
4.5 | 0.5853 | 0.04326 | -0.0493 | 13.5298
5 | 0.6812 | 0.04251 | -0.0464 | 16.0245
5.5 | 0.81 | 0.03455 | -0.0339 | 23.4443
6 | 0.8832 | 0.02989 | -0.0181 | 29.5483
7 | 0.9598 | 0.04126 | -0.009 | 23.2622
7.5 | 0.9679 | 0.0485 | -0.0058 | 19.9567
8 | 0.9535 | 0.0568 | -0.0037 | 16.787
8.5 | 0.9112 | 0.06667 | -0.0056 | 13.6673
9 | 0.8686 | 0.07934 | -0.0125 | 10.9478
9.5 | 0.8366 | 0.09367 | -0.0214 | 8.9314
10 | 0.8178 | 0.10786 | -0.0299 | 7.5821
10.5 | 0.8063 | 0.12083 | -0.0373 | 6.673
11 | 0.8069 | 0.13289 | -0.0432 | 6.0719
12 | 0.7913 | 0.16528 | -0.0682 | 4.7876
12.5 | 0.8028 | 0.17367 | -0.0716 | 4.6226
13 | 0.8127 | 0.18112 | -0.0753 | 4.4871
13.5 | 0.8323 | 0.1905 | -0.0788 | 4.369
14 | 0.848 | 0.19839 | -0.0826 | 4.2744
14.5 | 0.8679 | 0.20701 | -0.0863 | 4.1926
15 | 0.8871 | 0.21584 | -0.0907 | 4.11
15.5 | 0.9093 | 0.22534 | -0.0947 | 4.0352
16 | 0.9314 | 0.23467 | -0.0988 | 3.969
16.5 | 0.9588 | 0.24635 | -0.1021 | 3.892
17 | 0.9714 | 0.25118 | -0.1084 | 3.8673
17.5 | 0.9924 | 0.26031 | -0.1137 | 3.8124
18 | 1.0227 | 0.27405 | -0.1165 | 3.7318
18.5 | 1.0341 | 0.27706 | -0.1243 | 3.7324
19 | 1.0621 | 0.2904 | -0.1277 | 3.6574
19.5 | 1.0777 | 0.29472 | -0.135 | 3.6567
20 | 1.1092 | 0.31229 | -0.1375 | 3.5518

## 9. Re 100k Mach 0.00 (1)
BIGFOIL.COM POLAR EXPORT
GA 35-210
GA 35-210 |  |  |  | Cl Max: | 0.921 | at alpha= | 10 | deg
JavaFoil+Calcfoil stall+Eppler ext transition |  |  |  | L/D Max: | 52.737 | at alpha= | 4.5 | deg
Re: | 100000 |  |  | Cd Min: | 0.01125 | at alpha= | 0 | deg
Mach: | 0 |  |  | Cl=0 at alpha= | -1.6765 | deg
|  |  |  | @ Cl=0.1, Cd= | 0.011512
|  |  |  | @ Cl=0.4, Cd= | 0.011591
|  |  |  | @ Cl=0.6, Cd= | 0.012435
alpha (deg) | Cl | Cd | Cm | Cl/Cd
-15.5 | -0.397 | 0.18832 | -0.005 | -2.111
-15 | -0.412 | 0.17313 | -0.005 | -2.381
-14.5 | -0.427 | 0.16466 | -0.006 | -2.593
-14 | -0.441 | 0.155 | -0.006 | -2.847
-13.5 | -0.455 | 0.1401 | -0.006 | -3.247
-13 | -0.468 | 0.13285 | -0.006 | -3.519
-12.5 | -0.479 | 0.12446 | -0.006 | -3.848
-12 | -0.489 | 0.11413 | -0.007 | -4.283
-11.5 | -0.497 | 0.10812 | -0.007 | -4.594
-11 | -0.502 | 0.09775 | -0.007 | -5.139
-10.5 | -0.505 | 0.09267 | -0.007 | -5.452
-10 | -0.505 | 0.08597 | -0.007 | -5.874
-9.5 | -0.501 | 0.09711 | -0.007 | -5.164
-9 | -0.494 | 0.08795 | -0.008 | -5.619
-8.5 | -0.483 | 0.08068 | -0.008 | -5.987
-8 | -0.468 | 0.07225 | -0.008 | -6.475
-7.5 | -0.449 | 0.06367 | -0.008 | -7.046
-7 | -0.425 | 0.05855 | -0.008 | -7.265
-6.5 | -0.398 | 0.05324 | -0.009 | -7.479
-6 | -0.367 | 0.04941 | -0.009 | -7.435
-5.5 | -0.333 | 0.0475 | -0.009 | -7.014
-5 | -0.296 | 0.04312 | -0.009 | -6.866
-4.5 | -0.256 | 0.0405 | -0.009 | -6.329
-4 | -0.214 | 0.03894 | -0.009 | -5.506
-3.5 | -0.171 | 0.03657 | -0.01 | -4.671
-3 | -0.126 | 0.03526 | -0.01 | -3.568
-2.5 | -0.08 | 0.0338 | -0.01 | -2.36
-2 | -0.033 | 0.03276 | -0.012 | -1.008
-1.5 | 0.018 | 0.0128 | -0.031 | 1.38
-1 | 0.076 | 0.0116 | -0.031 | 6.593
-0.5 | 0.136 | 0.01138 | -0.032 | 11.911
0 | 0.196 | 0.01125 | -0.033 | 17.442
0.5 | 0.256 | 0.0113 | -0.033 | 22.63
1 | 0.315 | 0.01145 | -0.034 | 27.551
1.5 | 0.374 | 0.01153 | -0.035 | 32.471
2 | 0.434 | 0.01167 | -0.035 | 37.159
2.5 | 0.493 | 0.0119 | -0.036 | 41.447
3 | 0.552 | 0.01215 | -0.037 | 45.42
3.5 | 0.611 | 0.0125 | -0.037 | 48.85
4 | 0.668 | 0.01335 | -0.038 | 50.072
4.5 | 0.725 | 0.01374 | -0.039 | 52.737
5 | 0.78 | 0.0172 | -0.039 | 45.355
5.5 | 0.833 | 0.01796 | -0.04 | 46.407
6 | 0.885 | 0.01877 | -0.041 | 47.136
6.5 | 0.748 | 0.04647 | -0.014 | 16.091
7 | 0.785 | 0.04955 | -0.015 | 15.836
7.5 | 0.819 | 0.05399 | -0.014 | 15.163
8 | 0.85 | 0.05853 | -0.015 | 14.52
8.5 | 0.878 | 0.06296 | -0.015 | 13.943
9 | 0.902 | 0.06794 | -0.015 | 13.278
9.5 | 0.915 | 0.07416 | -0.015 | 12.333
10 | 0.921 | 0.0815 | -0.015 | 11.299
10.5 | 0.921 | 0.08806 | -0.015 | 10.456
11 | 0.914 | 0.09494 | -0.015 | 9.631
11.5 | 0.902 | 0.10432 | -0.015 | 8.649
12 | 0.885 | 0.1165 | -0.016 | 7.596
12.5 | 0.863 | 0.12253 | -0.016 | 7.042
13 | 0.837 | 0.13281 | -0.016 | 6.302
13.5 | 0.808 | 0.14975 | -0.016 | 5.395
14 | 0.776 | 0.15773 | -0.016 | 4.922
14.5 | 0.743 | 0.17413 | -0.016 | 4.268
15 | 0.709 | 0.18851 | -0.016 | 3.762

## 10. Re 100k Mach 0.00 (2)
BIGFOIL.COM POLAR EXPORT
GA 35-210
GA 35-210 |  |  |  | Cl Max: | 1.0898 | at alpha= | 10 | deg
XFOIL ncrit=9 |  |  |  | L/D Max: | 53.0564 | at alpha= | 6 | deg
Re: | 100000 |  |  | Cd Min: | 0.25342 | at alpha= | -20 | deg
Mach: | 0 |  |  | Cl=0 at alpha= | -1.6134 | deg
|  |  |  | @ Cl=0.1, Cd= | 0.015966
|  |  |  | @ Cl=0.4, Cd= | 0.017165
|  |  |  | @ Cl=0.6, Cd= | 0.019106
alpha (deg) | Cl | Cd | Cm | Cl/Cd
-20 | -0.781 | 0.25342 | 0.0724 | -3.0818
-19.5 | -0.7633 | 0.24709 | 0.0684 | -3.0892
-19 | -0.7458 | 0.24087 | 0.0639 | -3.0963
-18.5 | -0.7299 | 0.23583 | 0.0585 | -3.095
-18 | -0.7212 | 0.23434 | 0.0519 | -3.0776
-17.5 | -0.7157 | 0.23278 | 0.0456 | -3.0746
-17 | -0.6797 | 0.2143 | 0.0463 | -3.1717
-16.5 | -0.6611 | 0.20717 | 0.0432 | -3.1911
-16 | -0.6443 | 0.2004 | 0.0395 | -3.2151
-15.5 | -0.6292 | 0.19381 | 0.0352 | -3.2465
-15 | -0.6254 | 0.19056 | 0.0285 | -3.2819
-14.5 | -0.6249 | 0.18693 | 0.0215 | -3.343
-14 | -0.5857 | 0.17217 | 0.024 | -3.4019
-13.5 | -0.5718 | 0.16514 | 0.0206 | -3.4625
-13 | -0.5684 | 0.15948 | 0.0149 | -3.5641
-12.5 | -0.5746 | 0.15469 | 0.0069 | -3.7145
-12 | -0.5409 | 0.14287 | 0.0093 | -3.786
-11.5 | -0.5288 | 0.1356 | 0.0064 | -3.8997
-11 | -0.5393 | 0.12956 | -0.0022 | -4.1626
-10.5 | -0.5181 | 0.12005 | -0.0021 | -4.3157
-10 | -0.5073 | 0.11289 | -0.0047 | -4.4938
-9.5 | -0.5367 | 0.1056 | -0.0181 | -5.0824
-9 | -0.499 | 0.09759 | -0.0126 | -5.1132
-8.5 | -0.5008 | 0.08946 | -0.0174 | -5.598
-8 | -0.5251 | 0.08057 | -0.0294 | -6.5173
-7.5 | -0.5225 | 0.07264 | -0.0336 | -7.193
-7 | -0.5084 | 0.06523 | -0.0344 | -7.794
-5.5 | -0.5119 | 0.0517 | -0.0247 | -9.9014
-4.5 | -0.3883 | 0.02947 | -0.036 | -13.1761
-4 | -0.3084 | 0.0247 | -0.0399 | -12.4858
-3.5 | -0.2301 | 0.02146 | -0.0436 | -10.7223
-3 | -0.1564 | 0.01901 | -0.0471 | -8.2272
-2.5 | -0.1014 | 0.01504 | -0.0477 | -6.742
-2 | -0.0685 | 0.01561 | -0.0377 | -4.3882
-1.5 | 0.0201 | 0.01619 | -0.0396 | 1.2415
-1 | 0.1559 | 0.01581 | -0.0556 | 9.8608
-0.5 | 0.2745 | 0.01528 | -0.0695 | 17.9647
0 | 0.3067 | 0.01553 | -0.0672 | 19.7489
0.5 | 0.3338 | 0.0161 | -0.0637 | 20.7329
1 | 0.3679 | 0.01669 | -0.0607 | 22.0431
1.5 | 0.4078 | 0.01728 | -0.0582 | 23.5995
2 | 0.4522 | 0.01787 | -0.0562 | 25.305
2.5 | 0.4955 | 0.01866 | -0.0546 | 26.5541
3 | 0.5436 | 0.01915 | -0.0528 | 28.3864
3.5 | 0.5942 | 0.01918 | -0.0503 | 30.9802
4 | 0.6414 | 0.01858 | -0.0463 | 34.521
4.5 | 0.6913 | 0.01809 | -0.0431 | 38.2145
5 | 0.7413 | 0.01754 | -0.0401 | 42.2634
5.5 | 0.7912 | 0.01651 | -0.0363 | 47.9225
6 | 0.8367 | 0.01577 | -0.0325 | 53.0564
6.5 | 0.8575 | 0.01846 | -0.0269 | 46.4518
7 | 0.8837 | 0.02228 | -0.0234 | 39.6634
7.5 | 0.9222 | 0.0257 | -0.0212 | 35.8833
8 | 0.967 | 0.02955 | -0.0199 | 32.7242
8.5 | 1.0133 | 0.03418 | -0.0184 | 29.646
9 | 1.053 | 0.03879 | -0.0167 | 27.1462
9.5 | 1.0801 | 0.04718 | -0.0143 | 22.8932
10 | 1.0898 | 0.05565 | -0.0111 | 19.5831
10.5 | 1.08 | 0.06387 | -0.0077 | 16.9093
11 | 1.059 | 0.07295 | -0.0051 | 14.5168
11.5 | 0.9572 | 0.08505 | -0.0081 | 11.2546
12 | 0.9311 | 0.09813 | -0.0134 | 9.4884
12.5 | 0.8134 | 0.1434 | -0.0474 | 5.6722
13 | 0.822 | 0.15222 | -0.0502 | 5.4001
13.5 | 0.8172 | 0.16273 | -0.0562 | 5.0218
14 | 0.8331 | 0.1708 | -0.0582 | 4.8776
14.5 | 0.831 | 0.1803 | -0.0645 | 4.609
15 | 0.8734 | 0.19036 | -0.0605 | 4.5881

## 11. Re 100k Mach 0.10 (1)
BIGFOIL.COM POLAR EXPORT
GA 35-210
GA 35-210 |  |  |  | Cl Max: | 0.917 | at alpha= | 10 | deg
JavaFoil+Calcfoil stall+Eppler ext transition |  |  |  | L/D Max: | 52.761 | at alpha= | 4.5 | deg
Re: | 100000 |  |  | Cd Min: | 0.0113 | at alpha= | 0 | deg
Mach: | 0.1 |  |  | Cl=0 at alpha= | -1.6765 | deg
|  |  |  | @ Cl=0.1, Cd= | 0.011568
|  |  |  | @ Cl=0.4, Cd= | 0.011626
|  |  |  | @ Cl=0.6, Cd= | 0.012426
alpha (deg) | Cl | Cd | Cm | Cl/Cd
-15 | -0.37 | 0.18451 | -0.005 | -2.008
-14.5 | -0.387 | 0.16794 | -0.006 | -2.307
-14 | -0.404 | 0.15556 | -0.006 | -2.599
-13.5 | -0.421 | 0.14744 | -0.006 | -2.853
-13 | -0.436 | 0.13706 | -0.006 | -3.183
-12.5 | -0.451 | 0.12404 | -0.006 | -3.633
-12 | -0.464 | 0.11656 | -0.007 | -3.976
-11.5 | -0.475 | 0.11036 | -0.007 | -4.3
-11 | -0.483 | 0.10134 | -0.007 | -4.768
-10.5 | -0.489 | 0.09424 | -0.007 | -5.189
-10 | -0.492 | 0.08706 | -0.007 | -5.647
-9.5 | -0.491 | 0.08183 | -0.007 | -5.997
-9 | -0.486 | 0.08907 | -0.008 | -5.455
-8.5 | -0.477 | 0.08074 | -0.008 | -5.907
-8 | -0.464 | 0.07409 | -0.008 | -6.256
-7.5 | -0.446 | 0.06488 | -0.008 | -6.872
-7 | -0.424 | 0.05877 | -0.008 | -7.211
-6.5 | -0.398 | 0.05338 | -0.009 | -7.448
-6 | -0.367 | 0.04949 | -0.009 | -7.424
-5.5 | -0.334 | 0.04715 | -0.009 | -7.076
-5 | -0.297 | 0.0432 | -0.009 | -6.87
-4.5 | -0.257 | 0.04114 | -0.009 | -6.25
-4 | -0.215 | 0.03899 | -0.009 | -5.52
-3.5 | -0.172 | 0.0366 | -0.01 | -4.688
-3 | -0.126 | 0.0353 | -0.01 | -3.58
-2.5 | -0.08 | 0.03384 | -0.01 | -2.369
-2 | -0.033 | 0.03281 | -0.012 | -1.011
-1.5 | 0.018 | 0.01282 | -0.031 | 1.384
-1 | 0.077 | 0.01158 | -0.032 | 6.638
-0.5 | 0.136 | 0.01155 | -0.032 | 11.795
0 | 0.197 | 0.0113 | -0.033 | 17.457
0.5 | 0.257 | 0.01134 | -0.034 | 22.669
1 | 0.317 | 0.0114 | -0.034 | 27.802
1.5 | 0.376 | 0.01157 | -0.035 | 32.516
2 | 0.436 | 0.01171 | -0.036 | 37.226
2.5 | 0.495 | 0.01193 | -0.036 | 41.537
3 | 0.555 | 0.01219 | -0.037 | 45.507
3.5 | 0.614 | 0.0125 | -0.038 | 49.112
4 | 0.672 | 0.01339 | -0.038 | 50.177
4.5 | 0.728 | 0.0138 | -0.039 | 52.761
5 | 0.784 | 0.01728 | -0.04 | 45.36
5.5 | 0.837 | 0.01803 | -0.04 | 46.421
6 | 0.889 | 0.01891 | -0.041 | 46.988
6.5 | 0.751 | 0.04669 | -0.014 | 16.078
7 | 0.787 | 0.04968 | -0.015 | 15.849
7.5 | 0.821 | 0.05405 | -0.014 | 15.191
8 | 0.852 | 0.05863 | -0.015 | 14.526
8.5 | 0.879 | 0.06309 | -0.015 | 13.928
9 | 0.902 | 0.06901 | -0.015 | 13.071
9.5 | 0.913 | 0.0745 | -0.015 | 12.251
10 | 0.917 | 0.08215 | -0.015 | 11.157
10.5 | 0.914 | 0.0905 | -0.015 | 10.095
11 | 0.904 | 0.09709 | -0.015 | 9.31
11.5 | 0.888 | 0.10773 | -0.015 | 8.242
12 | 0.866 | 0.11788 | -0.016 | 7.35
12.5 | 0.84 | 0.12771 | -0.016 | 6.576
13 | 0.809 | 0.13978 | -0.016 | 5.789
13.5 | 0.775 | 0.15161 | -0.016 | 5.113
14 | 0.739 | 0.16317 | -0.016 | 4.529
14.5 | 0.701 | 0.18656 | -0.016 | 3.759
15 | 0.663 | 0.20116 | -0.016 | 3.296

## 12. Re 100k Mach 0.10 (2)
BIGFOIL.COM POLAR EXPORT
GA 35-210
GA 35-210 |  |  |  | Cl Max: | 1.0867 | at alpha= | 10 | deg
XFOIL ncrit=9 |  |  |  | L/D Max: | 53.1772 | at alpha= | 6 | deg
Re: | 100000 |  |  | Cd Min: | 0.19141 | at alpha= | 15 | deg
Mach: | 0.1 |  |  | Cl=0 at alpha= | -1.6119 | deg
|  |  |  | @ Cl=0.1, Cd= | 0.016038
|  |  |  | @ Cl=0.4, Cd= | 0.017184
|  |  |  | @ Cl=0.6, Cd= | 0.019383
alpha (deg) | Cl | Cd | Cm | Cl/Cd
-5.5 | -0.5115 | 0.05243 | -0.0241 | -9.7559
-4.5 | -0.388 | 0.02968 | -0.0368 | -13.0728
-4 | -0.3077 | 0.02486 | -0.0408 | -12.3773
-3.5 | -0.229 | 0.02157 | -0.0444 | -10.6166
-3 | -0.155 | 0.01909 | -0.0478 | -8.1194
-2.5 | -0.0986 | 0.01516 | -0.0489 | -6.504
-2 | -0.0666 | 0.01565 | -0.0386 | -4.2556
-1.5 | 0.0192 | 0.01626 | -0.0397 | 1.1808
-1 | 0.1538 | 0.01589 | -0.0552 | 9.679
-0.5 | 0.2762 | 0.01534 | -0.0697 | 18.0052
0 | 0.307 | 0.01564 | -0.0673 | 19.6292
0.5 | 0.3355 | 0.01617 | -0.064 | 20.7483
1 | 0.37 | 0.01674 | -0.0609 | 22.1027
1.5 | 0.4099 | 0.01733 | -0.0583 | 23.6526
2 | 0.4514 | 0.0181 | -0.0563 | 24.9392
2.5 | 0.497 | 0.01877 | -0.0546 | 26.4784
3 | 0.5461 | 0.0192 | -0.0528 | 28.4427
3.5 | 0.5945 | 0.01947 | -0.0505 | 30.5342
4 | 0.6437 | 0.01869 | -0.0463 | 34.4409
4.5 | 0.6941 | 0.0182 | -0.0431 | 38.1374
5 | 0.7453 | 0.01752 | -0.0399 | 42.54
5.5 | 0.795 | 0.01651 | -0.0361 | 48.1526
6 | 0.8402 | 0.0158 | -0.032 | 53.1772
6.5 | 0.8588 | 0.01893 | -0.0264 | 45.3671
7 | 0.8866 | 0.02262 | -0.023 | 39.1954
7.5 | 0.9263 | 0.02603 | -0.0208 | 35.5859
8 | 0.971 | 0.0299 | -0.0193 | 32.4749
8.5 | 1.0174 | 0.03485 | -0.0178 | 29.1937
9 | 1.056 | 0.03977 | -0.0161 | 26.5527
9.5 | 1.0798 | 0.04831 | -0.0134 | 22.3515
10 | 1.0867 | 0.05697 | -0.0103 | 19.075
10.5 | 1.075 | 0.06541 | -0.0071 | 16.4348
11 | 1.0524 | 0.07373 | -0.0043 | 14.2737
11.5 | 0.9451 | 0.08683 | -0.0094 | 10.8845
12 | 0.9196 | 0.10028 | -0.0153 | 9.1703
12.5 | 0.8144 | 0.14418 | -0.0476 | 5.6485
13 | 0.8197 | 0.1532 | -0.0512 | 5.3505
13.5 | 0.8189 | 0.16351 | -0.0565 | 5.0083
14 | 0.8303 | 0.17172 | -0.0596 | 4.8352
14.5 | 0.8333 | 0.18113 | -0.0648 | 4.6006
15 | 0.876 | 0.19141 | -0.0608 | 4.5766

## 13. Re 100k Mach 0.25 (1)
BIGFOIL.COM POLAR EXPORT
GA 35-210
GA 35-210 |  |  |  | Cl Max: | 0.909 | at alpha= | 6 | deg
JavaFoil+Calcfoil stall+Eppler ext transition |  |  |  | L/D Max: | 52.74 | at alpha= | 4.5 | deg
Re: | 100000 |  |  | Cd Min: | 0.01142 | at alpha= | 0 | deg
Mach: | 0.25 |  |  | Cl=0 at alpha= | -1.6731 | deg
|  |  |  | @ Cl=0.1, Cd= | 0.011671
|  |  |  | @ Cl=0.4, Cd= | 0.011707
|  |  |  | @ Cl=0.6, Cd= | 0.012575
alpha (deg) | Cl | Cd | Cm | Cl/Cd
-13 | -0.064 | 0.16586 | -0.007 | -0.388
-12.5 | -0.166 | 0.14835 | -0.007 | -1.121
-12 | -0.222 | 0.13422 | -0.007 | -1.651
-11.5 | -0.268 | 0.12374 | -0.007 | -2.163
-11 | -0.308 | 0.11327 | -0.007 | -2.719
-10.5 | -0.343 | 0.10683 | -0.008 | -3.21
-10 | -0.372 | 0.09786 | -0.008 | -3.806
-9.5 | -0.396 | 0.08713 | -0.008 | -4.543
-9 | -0.413 | 0.08202 | -0.008 | -5.031
-8.5 | -0.422 | 0.07514 | -0.008 | -5.622
-8 | -0.425 | 0.08611 | -0.008 | -4.934
-7.5 | -0.42 | 0.0618 | -0.009 | -6.798
-7 | -0.408 | 0.05688 | -0.009 | -7.177
-6.5 | -0.39 | 0.05753 | -0.009 | -6.772
-6 | -0.365 | 0.05181 | -0.009 | -7.042
-5.5 | -0.335 | 0.04936 | -0.009 | -6.782
-5 | -0.3 | 0.04447 | -0.009 | -6.746
-4.5 | -0.261 | 0.04156 | -0.01 | -6.289
-4 | -0.22 | 0.03946 | -0.01 | -5.566
-3.5 | -0.176 | 0.03699 | -0.01 | -4.744
-3 | -0.13 | 0.03558 | -0.01 | -3.64
-2.5 | -0.082 | 0.03397 | -0.011 | -2.421
-2 | -0.034 | 0.03291 | -0.012 | -1.035
-1.5 | 0.018 | 0.01298 | -0.032 | 1.404
-1 | 0.079 | 0.01165 | -0.033 | 6.781
-0.5 | 0.14 | 0.01171 | -0.033 | 11.958
0 | 0.203 | 0.01142 | -0.034 | 17.756
0.5 | 0.264 | 0.01145 | -0.035 | 23.064
1 | 0.326 | 0.01153 | -0.035 | 28.245
1.5 | 0.387 | 0.01166 | -0.036 | 33.161
2 | 0.448 | 0.01188 | -0.037 | 37.715
2.5 | 0.509 | 0.01211 | -0.037 | 42.051
3 | 0.57 | 0.01241 | -0.038 | 45.942
3.5 | 0.63 | 0.01274 | -0.039 | 49.481
4 | 0.69 | 0.01368 | -0.039 | 50.427
4.5 | 0.748 | 0.01418 | -0.04 | 52.74
5 | 0.804 | 0.01773 | -0.041 | 45.329
5.5 | 0.858 | 0.01858 | -0.041 | 46.147
6 | 0.909 | 0.01951 | -0.042 | 46.582
6.5 | 0.766 | 0.04735 | -0.015 | 16.177
7 | 0.801 | 0.05079 | -0.015 | 15.767
7.5 | 0.832 | 0.0549 | -0.015 | 15.15
8 | 0.858 | 0.06098 | -0.015 | 14.07
8.5 | 0.879 | 0.06626 | -0.015 | 13.267
9 | 0.894 | 0.0724 | -0.015 | 12.353
9.5 | 0.891 | 0.08166 | -0.015 | 10.906
10 | 0.876 | 0.08995 | -0.015 | 9.734
10.5 | 0.849 | 0.10074 | -0.016 | 8.426
11 | 0.81 | 0.11306 | -0.016 | 7.168

## 14. Re 100k Mach 0.25 (2)
BIGFOIL.COM POLAR EXPORT
GA 35-210
GA 35-210 |  |  |  | Cl Max: | 1.0704 | at alpha= | 9.5 | deg
XFOIL ncrit=9 |  |  |  | L/D Max: | 51.1758 | at alpha= | 6 | deg
Re: | 100000 |  |  | Cd Min: | 0.18625 | at alpha= | 14.5 | deg
Mach: | 0.25 |  |  | Cl=0 at alpha= | -1.571 | deg
|  |  |  | @ Cl=0.1, Cd= | 0.016504
|  |  |  | @ Cl=0.4, Cd= | 0.017702
|  |  |  | @ Cl=0.6, Cd= | 0.019746
alpha (deg) | Cl | Cd | Cm | Cl/Cd
-4.5 | -0.3895 | 0.031 | -0.0405 | -12.5645
-4 | -0.3086 | 0.02582 | -0.0446 | -11.952
-3.5 | -0.2243 | 0.0222 | -0.0487 | -10.1036
-3 | -0.1447 | 0.01949 | -0.0525 | -7.4243
-2.5 | -0.0816 | 0.01632 | -0.0546 | -5
-2 | -0.061 | 0.01589 | -0.0425 | -3.8389
-1.5 | 0.0101 | 0.01663 | -0.039 | 0.60734
-1 | 0.131 | 0.01646 | -0.0515 | 7.9587
-0.5 | 0.2585 | 0.01601 | -0.0662 | 16.1462
0 | 0.3165 | 0.01604 | -0.0687 | 19.7319
0.5 | 0.346 | 0.01654 | -0.0653 | 20.919
1 | 0.3754 | 0.01727 | -0.0616 | 21.7371
1.5 | 0.4141 | 0.01795 | -0.0588 | 23.0696
2 | 0.4598 | 0.01858 | -0.0568 | 24.747
2.5 | 0.5086 | 0.01915 | -0.0549 | 26.5587
3 | 0.5551 | 0.01988 | -0.0531 | 27.9225
3.5 | 0.6088 | 0.01972 | -0.0502 | 30.8722
4 | 0.6589 | 0.01904 | -0.046 | 34.6061
4.5 | 0.7118 | 0.01851 | -0.0427 | 38.4549
5 | 0.7659 | 0.01757 | -0.0389 | 43.5913
5.5 | 0.8164 | 0.01642 | -0.0345 | 49.7199
6 | 0.8531 | 0.01667 | -0.0288 | 51.1758
6.5 | 0.8691 | 0.021 | -0.0238 | 41.3857
7 | 0.904 | 0.02453 | -0.0205 | 36.8528
7.5 | 0.9478 | 0.02832 | -0.0185 | 33.4675
8 | 0.9935 | 0.03254 | -0.0164 | 30.5317
8.5 | 1.0337 | 0.03876 | -0.0141 | 26.6692
9 | 1.0615 | 0.04456 | -0.0116 | 23.8218
9.5 | 1.0704 | 0.05324 | -0.0086 | 20.1052
10 | 1.0579 | 0.0607 | -0.0049 | 17.4283
10.5 | 1.0007 | 0.06865 | -0.0023 | 14.5768
11 | 0.9418 | 0.08125 | -0.0078 | 11.5914
11.5 | 0.8887 | 0.0982 | -0.0192 | 9.0499
12 | 0.8677 | 0.11358 | -0.0273 | 7.6395
13 | 0.8129 | 0.15789 | -0.0557 | 5.1485
13.5 | 0.8409 | 0.16816 | -0.0553 | 5.0006
14 | 0.8264 | 0.17601 | -0.0645 | 4.6952
14.5 | 0.8527 | 0.18625 | -0.0651 | 4.5783

## 15. Re 100k Mach 0.50 (1)
BIGFOIL.COM POLAR EXPORT
GA 35-210
GA 35-210 |  |  |  | Cl Max: | 1.189 | at alpha= | 20 | deg
JavaFoil+Calcfoil stall+Eppler ext transition |  |  |  | L/D Max: | 47.917 | at alpha= | 4 | deg
Re: | 100000 |  |  | Cd Min: | 0.01214 | at alpha= | -0.5 | deg
Mach: | 0.5 |  |  | Cl=0 at alpha= | -1.6482 | deg
|  |  |  | @ Cl=0.1, Cd= | 0.013197
|  |  |  | @ Cl=0.4, Cd= | 0.01292
|  |  |  | @ Cl=0.6, Cd= | 0.014072
alpha (deg) | Cl | Cd | Cm | Cl/Cd
-20 | -0.974 | 0.34065 | -0.007 | -2.859
-19.5 | -0.949 | 0.33643 | -0.007 | -2.82
-19 | -0.92 | 0.30825 | -0.007 | -2.984
-18.5 | -0.893 | 0.29941 | -0.007 | -2.984
-18 | -0.868 | 0.2891 | -0.007 | -3.003
-17.5 | -0.843 | 0.2879 | -0.007 | -2.927
-17 | -0.817 | 0.28142 | -0.007 | -2.904
-16.5 | -0.792 | 0.28173 | -0.008 | -2.81
-16 | -0.766 | 0.2723 | -0.008 | -2.813
-15.5 | -0.74 | 0.26153 | -0.008 | -2.83
-15 | -0.714 | 0.26073 | -0.008 | -2.74
-14.5 | -0.689 | 0.25717 | -0.009 | -2.677
-14 | -0.663 | 0.25082 | -0.009 | -2.641
-13.5 | -0.636 | 0.23196 | -0.009 | -2.741
-13 | -0.609 | 0.21177 | -0.009 | -2.874
-12.5 | -0.582 | 0.21148 | -0.009 | -2.754
-12 | -0.556 | 0.19979 | -0.009 | -2.784
-11.5 | -0.53 | 0.19678 | -0.009 | -2.693
-11 | -0.504 | 0.1935 | -0.01 | -2.602
-10.5 | -0.477 | 0.18808 | -0.01 | -2.537
-10 | -0.451 | 0.18749 | -0.01 | -2.403
-9.5 | -0.424 | 0.17546 | -0.011 | -2.417
-9 | -0.397 | 0.15891 | -0.01 | -2.498
-8.5 | -0.37 | 0.14916 | -0.01 | -2.483
-8 | -0.344 | 0.14133 | -0.011 | -2.431
-7.5 | -0.317 | 0.12473 | -0.01 | -2.539
-7 | -0.29 | 0.07836 | -0.011 | -3.699
-6.5 | -0.263 | 0.06225 | -0.011 | -4.224
-6 | -0.236 | 0.06691 | -0.011 | -3.526
-5.5 | -0.209 | 0.05616 | -0.011 | -3.721
-5 | -0.182 | 0.048 | -0.011 | -3.791
-4.5 | -0.246 | 0.05511 | -0.011 | -4.462
-4 | -0.228 | 0.04483 | -0.011 | -5.084
-3.5 | -0.189 | 0.04511 | -0.012 | -4.196
-3 | -0.142 | 0.03705 | -0.011 | -3.836
-2.5 | -0.091 | 0.03514 | -0.012 | -2.592
-2 | -0.038 | 0.03366 | -0.012 | -1.126
-1.5 | 0.016 | 0.0328 | -0.013 | 0.501
-1 | 0.088 | 0.01342 | -0.036 | 6.574
-0.5 | 0.157 | 0.01214 | -0.037 | 12.89
0 | 0.227 | 0.01221 | -0.038 | 18.561
0.5 | 0.292 | 0.01253 | -0.038 | 23.288
1 | 0.358 | 0.01271 | -0.039 | 28.153
1.5 | 0.422 | 0.01303 | -0.039 | 32.409
2 | 0.488 | 0.01338 | -0.04 | 36.458
2.5 | 0.554 | 0.01373 | -0.041 | 40.363
3 | 0.62 | 0.01422 | -0.041 | 43.59
3.5 | 0.684 | 0.01481 | -0.042 | 46.157
4 | 0.744 | 0.01554 | -0.042 | 47.917
4.5 | 0.813 | 0.01887 | -0.044 | 43.073
5 | 0.864 | 0.02041 | -0.044 | 42.32
5.5 | 0.75 | 0.04261 | -0.016 | 17.613
6 | 0.781 | 0.04665 | -0.016 | 16.739
6.5 | 0.795 | 0.0537 | -0.016 | 14.801
7 | 0.773 | 0.06479 | -0.016 | 11.938
7.5 | 0.501 | 0.06263 | -0.018 | 7.997
8 | 0.528 | 0.13349 | -0.017 | 3.955
8.5 | 0.555 | 0.14879 | -0.017 | 3.731
9 | 0.583 | 0.1534 | -0.019 | 3.799
9.5 | 0.61 | 0.16496 | -0.021 | 3.7
10 | 0.638 | 0.18736 | -0.023 | 3.407
10.5 | 0.665 | 0.19222 | -0.023 | 3.462
11 | 0.693 | 0.19524 | -0.023 | 3.548
11.5 | 0.72 | 0.20354 | -0.024 | 3.536
12 | 0.747 | 0.21648 | -0.024 | 3.45
12.5 | 0.776 | 0.23427 | -0.028 | 3.314
13 | 0.803 | 0.24572 | -0.028 | 3.27
13.5 | 0.831 | 0.24959 | -0.029 | 3.328
14 | 0.858 | 0.2567 | -0.029 | 3.341
14.5 | 0.885 | 0.2553 | -0.03 | 3.465
15 | 0.912 | 0.26502 | -0.03 | 3.44
15.5 | 0.939 | 0.27629 | -0.031 | 3.398
16 | 0.968 | 0.28661 | -0.033 | 3.377
16.5 | 0.997 | 0.30584 | -0.035 | 3.26
17 | 1.024 | 0.31858 | -0.035 | 3.213
17.5 | 1.05 | 0.32029 | -0.036 | 3.279
18 | 1.077 | 0.32742 | -0.036 | 3.289
18.5 | 1.103 | 0.33093 | -0.037 | 3.334
19 | 1.13 | 0.33667 | -0.037 | 3.356
19.5 | 1.158 | 0.34877 | -0.038 | 3.319
20 | 1.189 | 0.38529 | -0.04 | 3.085

## 16. Re 100k Mach 0.50 (2)
BIGFOIL.COM POLAR EXPORT
GA 35-210
GA 35-210 |  |  |  | Cl Max: | 1.102 | at alpha= | 20 | deg
XFOIL ncrit=9 |  |  |  | L/D Max: | 47.8366 | at alpha= | 5 | deg
Re: | 100000 |  |  | Cd Min: | 0.30041 | at alpha= | 20 | deg
Mach: | 0.5 |  |  | Cl=0 at alpha= | -1.4078 | deg
|  |  |  | @ Cl=0.1, Cd= | 0.018533
|  |  |  | @ Cl=0.4, Cd= | 0.019324
|  |  |  | @ Cl=0.6, Cd= | 0.02269
alpha (deg) | Cl | Cd | Cm | Cl/Cd
-20 | -0.8767 | 0.28742 | 0.0895 | -3.0502
-19.5 | -0.8627 | 0.28824 | 0.0813 | -2.993
-19 | -0.8313 | 0.26934 | 0.0786 | -3.0864
-18.5 | -0.8057 | 0.25889 | 0.0747 | -3.1121
-18 | -0.7823 | 0.25055 | 0.0698 | -3.1223
-17.5 | -0.759 | 0.24246 | 0.0646 | -3.1304
-17 | -0.7373 | 0.23536 | 0.0586 | -3.1326
-16.5 | -0.7233 | 0.23279 | 0.0509 | -3.1071
-16 | -0.7045 | 0.22502 | 0.0453 | -3.1308
-15.5 | -0.6697 | 0.21004 | 0.0443 | -3.1884
-15 | -0.6476 | 0.20217 | 0.0397 | -3.2032
-14.5 | -0.6349 | 0.19788 | 0.0325 | -3.2085
-14 | -0.62 | 0.19055 | 0.0269 | -3.2537
-13.5 | -0.586 | 0.17806 | 0.0259 | -3.291
-13 | -0.5672 | 0.17053 | 0.0214 | -3.3261
-12.5 | -0.5714 | 0.16819 | 0.0128 | -3.3973
-12 | -0.5316 | 0.1545 | 0.013 | -3.4408
-11.5 | -0.5176 | 0.14743 | 0.0085 | -3.5108
-11 | -0.5064 | 0.13955 | 0.004 | -3.6288
-10.5 | -0.4889 | 0.13198 | 0.0009 | -3.7043
-10 | -0.4715 | 0.12376 | -0.0018 | -3.8098
-9.5 | -0.463 | 0.11631 | -0.006 | -3.9807
-9 | -0.4641 | 0.10973 | -0.0118 | -4.2295
-8 | -0.4385 | 0.09452 | -0.017 | -4.6392
-7.5 | -0.4184 | 0.08717 | -0.0179 | -4.7998
-6.5 | -0.4259 | 0.07483 | -0.0244 | -5.6916
-6 | -0.4325 | 0.06989 | -0.0222 | -6.1883
-5 | -0.4495 | 0.04543 | -0.0485 | -9.8943
-4.5 | -0.3829 | 0.03623 | -0.0561 | -10.5686
-4 | -0.3054 | 0.02984 | -0.0611 | -10.2346
-3.5 | -0.2222 | 0.02521 | -0.0637 | -8.814
-3 | -0.1411 | 0.02229 | -0.065 | -6.3302
-2.5 | -0.0757 | 0.01989 | -0.0645 | -3.8059
-2 | -0.0386 | 0.01692 | -0.0594 | -2.2813
-1.5 | -0.0119 | 0.01787 | -0.0459 | -0.66592
-1 | 0.0526 | 0.01854 | -0.0407 | 2.8371
-0.5 | 0.1789 | 0.01852 | -0.0522 | 9.6598
0 | 0.3173 | 0.01832 | -0.0673 | 17.3199
0.5 | 0.3791 | 0.01872 | -0.0701 | 20.2511
1 | 0.4047 | 0.01946 | -0.0651 | 20.7965
1.5 | 0.4428 | 0.02018 | -0.0611 | 21.9425
2 | 0.4808 | 0.02133 | -0.0578 | 22.541
2.5 | 0.5365 | 0.02201 | -0.0557 | 24.3753
3 | 0.5892 | 0.02283 | -0.0533 | 25.8081
3.5 | 0.6558 | 0.02197 | -0.0491 | 29.8498
4 | 0.7218 | 0.02094 | -0.0446 | 34.4699
4.5 | 0.7868 | 0.01968 | -0.0395 | 39.9797
5 | 0.8491 | 0.01775 | -0.0326 | 47.8366
5.5 | 0.8711 | 0.01962 | -0.024 | 44.3986
6 | 0.8893 | 0.02357 | -0.0179 | 37.7302
6.5 | 0.931 | 0.02759 | -0.0134 | 33.7441
7 | 0.9772 | 0.03271 | -0.0099 | 29.8747
7.5 | 1.0013 | 0.03863 | -0.0058 | 25.9203
8 | 1.0011 | 0.04533 | -0.0015 | 22.0847
8.5 | 0.9727 | 0.05281 | 0.0006 | 18.4189
9 | 0.9381 | 0.06232 | -0.0018 | 15.053
9.5 | 0.8988 | 0.07449 | -0.0087 | 12.066
10 | 0.8618 | 0.08941 | -0.0188 | 9.6387
10.5 | 0.8367 | 0.10555 | -0.0295 | 7.927
11 | 0.8244 | 0.11998 | -0.038 | 6.8711
11.5 | 0.8236 | 0.13236 | -0.0442 | 6.2224
12.5 | 0.8173 | 0.16401 | -0.0643 | 4.9832
13 | 0.8538 | 0.17543 | -0.0641 | 4.8669
13.5 | 0.8453 | 0.1825 | -0.0733 | 4.6318
14 | 0.8843 | 0.19564 | -0.0733 | 4.52
14.5 | 0.8768 | 0.20104 | -0.0834 | 4.3613
15 | 0.9196 | 0.21571 | -0.0827 | 4.2631
15.5 | 0.9136 | 0.2192 | -0.0934 | 4.1679
16 | 0.9555 | 0.23482 | -0.0928 | 4.0691
16.5 | 0.9538 | 0.23748 | -0.1037 | 4.0163
17 | 0.9756 | 0.24638 | -0.1084 | 3.9597
17.5 | 1.0096 | 0.26197 | -0.1098 | 3.8539
18 | 1.0159 | 0.26457 | -0.12 | 3.8398
18.5 | 1.039 | 0.27357 | -0.1248 | 3.7979
19 | 1.0673 | 0.28774 | -0.1275 | 3.7093
19.5 | 1.0804 | 0.29161 | -0.1369 | 3.7049
20 | 1.102 | 0.30041 | -0.1426 | 3.6683

## 17. Re 250k Mach 0.00 (1)
BIGFOIL.COM POLAR EXPORT
GA 35-210
GA 35-210 |  |  |  | Cl Max: | 0.98 | at alpha= | 7 | deg
JavaFoil+Calcfoil stall+Eppler ext transition |  |  |  | L/D Max: | 76.68 | at alpha= | 4.5 | deg
Re: | 250000 |  |  | Cd Min: | 0.00782 | at alpha= | 0 | deg
Mach: | 0 |  |  | Cl=0 at alpha= | -1.6525 | deg
|  |  |  | @ Cl=0.1, Cd= | 0.0081648
|  |  |  | @ Cl=0.4, Cd= | 0.0079503
|  |  |  | @ Cl=0.6, Cd= | 0.0085453
alpha (deg) | Cl | Cd | Cm | Cl/Cd
-15.5 | -0.398 | 0.15333 | -0.005 | -2.593
-15 | -0.412 | 0.14854 | -0.006 | -2.776
-14.5 | -0.427 | 0.13774 | -0.006 | -3.1
-14 | -0.441 | 0.12931 | -0.006 | -3.413
-13.5 | -0.455 | 0.11957 | -0.006 | -3.805
-13 | -0.468 | 0.11037 | -0.006 | -4.237
-12.5 | -0.479 | 0.1053 | -0.007 | -4.549
-12 | -0.489 | 0.09728 | -0.007 | -5.026
-11.5 | -0.497 | 0.09273 | -0.007 | -5.357
-11 | -0.502 | 0.08552 | -0.007 | -5.874
-10.5 | -0.505 | 0.08067 | -0.007 | -6.263
-10 | -0.505 | 0.07403 | -0.007 | -6.822
-9.5 | -0.502 | 0.07107 | -0.008 | -7.057
-9 | -0.494 | 0.06472 | -0.008 | -7.637
-8.5 | -0.483 | 0.06167 | -0.008 | -7.834
-8 | -0.468 | 0.06248 | -0.008 | -7.489
-7.5 | -0.449 | 0.05287 | -0.008 | -8.486
-7 | -0.425 | 0.05185 | -0.008 | -8.203
-6.5 | -0.398 | 0.04761 | -0.009 | -8.365
-6 | -0.367 | 0.04427 | -0.009 | -8.297
-5.5 | -0.333 | 0.04288 | -0.009 | -7.77
-5 | -0.296 | 0.03931 | -0.009 | -7.53
-4.5 | -0.256 | 0.03722 | -0.009 | -6.887
-4 | -0.214 | 0.03584 | -0.009 | -5.983
-3.5 | -0.171 | 0.03388 | -0.01 | -5.042
-3 | -0.126 | 0.03275 | -0.01 | -3.841
-2.5 | -0.08 | 0.03146 | -0.011 | -2.537
-2 | -0.041 | 0.01023 | -0.03 | -3.993
-1.5 | 0.018 | 0.01003 | -0.031 | 1.76
-1 | 0.077 | 0.00827 | -0.031 | 9.252
-0.5 | 0.136 | 0.008 | -0.032 | 16.948
0 | 0.196 | 0.00782 | -0.033 | 25.097
0.5 | 0.256 | 0.00785 | -0.033 | 32.582
1 | 0.315 | 0.00791 | -0.034 | 39.866
1.5 | 0.374 | 0.00792 | -0.035 | 47.255
2 | 0.434 | 0.00799 | -0.035 | 54.259
2.5 | 0.493 | 0.00814 | -0.036 | 60.566
3 | 0.552 | 0.00835 | -0.037 | 66.148
3.5 | 0.611 | 0.00859 | -0.037 | 71.088
4 | 0.668 | 0.00922 | -0.038 | 72.508
4.5 | 0.725 | 0.00945 | -0.039 | 76.68
5 | 0.78 | 0.01392 | -0.039 | 56.019
5.5 | 0.833 | 0.01455 | -0.04 | 57.262
6 | 0.885 | 0.01523 | -0.041 | 58.077
6.5 | 0.934 | 0.01603 | -0.041 | 58.24
7 | 0.98 | 0.01678 | -0.042 | 58.375
7.5 | 0.819 | 0.0494 | -0.015 | 16.575
8 | 0.85 | 0.053 | -0.015 | 16.037
8.5 | 0.878 | 0.05679 | -0.015 | 15.459
9 | 0.902 | 0.06103 | -0.015 | 14.782
9.5 | 0.915 | 0.066 | -0.015 | 13.859
10 | 0.921 | 0.07105 | -0.015 | 12.961
10.5 | 0.921 | 0.07646 | -0.015 | 12.042
11 | 0.914 | 0.08281 | -0.015 | 11.043
11.5 | 0.902 | 0.08961 | -0.016 | 10.07
12 | 0.885 | 0.09835 | -0.016 | 8.999

## 18. Re 250k Mach 0.00 (2)
BIGFOIL.COM POLAR EXPORT
GA 35-210
GA 35-210 |  |  |  | Cl Max: | 1.1451 | at alpha= | 10.5 | deg
XFOIL ncrit=9 |  |  |  | L/D Max: | 77.5761 | at alpha= | 5.5 | deg
Re: | 250000 |  |  | Cd Min: | 0.25307 | at alpha= | -20 | deg
Mach: | 0 |  |  | Cl=0 at alpha= | -1.6393 | deg
|  |  |  | @ Cl=0.1, Cd= | 0.00901
|  |  |  | @ Cl=0.4, Cd= | 0.0090972
|  |  |  | @ Cl=0.6, Cd= | 0.0093592
alpha (deg) | Cl | Cd | Cm | Cl/Cd
-20 | -0.7824 | 0.25307 | 0.0743 | -3.0916
-19.5 | -0.7648 | 0.24685 | 0.0693 | -3.0982
-19 | -0.7504 | 0.24169 | 0.0634 | -3.1048
-18 | -0.7143 | 0.22579 | 0.0564 | -3.1636
-17.5 | -0.6964 | 0.21907 | 0.053 | -3.1789
-17 | -0.6793 | 0.21232 | 0.0491 | -3.1994
-16.5 | -0.6625 | 0.20551 | 0.045 | -3.2237
-16 | -0.6476 | 0.19903 | 0.0397 | -3.2538
-15.5 | -0.6395 | 0.19346 | 0.0335 | -3.3056
-15 | -0.6282 | 0.18649 | 0.0283 | -3.3685
-14.5 | -0.6064 | 0.17583 | 0.0271 | -3.4488
-14 | -0.5882 | 0.16854 | 0.025 | -3.49
-13.5 | -0.5739 | 0.16136 | 0.0217 | -3.5566
-13 | -0.5613 | 0.15391 | 0.0181 | -3.6469
-12.5 | -0.5504 | 0.14631 | 0.014 | -3.7619
-12 | -0.5463 | 0.1387 | 0.007 | -3.9387
-11.5 | -0.5401 | 0.13072 | 0.0012 | -4.1317
-11 | -0.534 | 0.12014 | -0.0009 | -4.4448
-10.5 | -0.5188 | 0.11355 | -0.002 | -4.5689
-10 | -0.5104 | 0.10599 | -0.0053 | -4.8155
-9.5 | -0.5052 | 0.09793 | -0.0096 | -5.1588
-9 | -0.5037 | 0.08916 | -0.0151 | -5.6494
-8.5 | -0.5077 | 0.079 | -0.0236 | -6.4266
-8 | -0.5268 | 0.06721 | -0.0359 | -7.8381
-7.5 | -0.5259 | 0.06057 | -0.0405 | -8.6825
-7 | -0.5196 | 0.04862 | -0.043 | -10.687
-6.5 | -0.477 | 0.04194 | -0.0471 | -11.3734
-6 | -0.4185 | 0.03473 | -0.0525 | -12.0501
-5 | -0.3353 | 0.02665 | -0.0509 | -12.5816
-4.5 | -0.2776 | 0.02042 | -0.0462 | -13.5945
-4 | -0.2269 | 0.01697 | -0.0443 | -13.3707
-3.5 | -0.1764 | 0.01495 | -0.0426 | -11.7993
-3 | -0.1268 | 0.01326 | -0.0413 | -9.5626
-2.5 | -0.0751 | 0.01203 | -0.0404 | -6.2427
-2 | -0.0347 | 0.00916 | -0.0385 | -3.7882
-1.5 | 0.0134 | 0.00901 | -0.0359 | 1.4872
-1 | 0.06 | 0.00901 | -0.0329 | 6.6593
-0.5 | 0.1077 | 0.00901 | -0.0303 | 11.9534
0 | 0.1574 | 0.00898 | -0.0283 | 17.5278
0.5 | 0.2258 | 0.00897 | -0.0306 | 25.1728
1 | 0.3098 | 0.00899 | -0.0366 | 34.4605
1.5 | 0.3796 | 0.00903 | -0.0402 | 42.0377
2 | 0.4251 | 0.00918 | -0.0386 | 46.3072
2.5 | 0.4757 | 0.00932 | -0.0378 | 51.0408
3 | 0.5275 | 0.00929 | -0.0367 | 56.7815
3.5 | 0.5807 | 0.00932 | -0.036 | 62.3069
4 | 0.6348 | 0.00943 | -0.0357 | 67.3171
4.5 | 0.6882 | 0.00951 | -0.035 | 72.3659
5 | 0.7407 | 0.00965 | -0.0343 | 76.7565
5.5 | 0.7905 | 0.01019 | -0.0332 | 77.5761
6 | 0.8281 | 0.01244 | -0.0315 | 66.5675
6.5 | 0.8672 | 0.0147 | -0.0301 | 58.9932
7 | 0.9092 | 0.0165 | -0.0288 | 55.103
7.5 | 0.9488 | 0.01846 | -0.027 | 51.3976
8 | 0.9865 | 0.02061 | -0.0249 | 47.8651
8.5 | 1.0204 | 0.0238 | -0.0223 | 42.8739
9 | 1.0593 | 0.02605 | -0.0206 | 40.6641
9.5 | 1.0966 | 0.03113 | -0.0188 | 35.2265
10 | 1.1286 | 0.03579 | -0.0164 | 31.5339
10.5 | 1.1451 | 0.04143 | -0.013 | 27.6394
11 | 1.142 | 0.04696 | -0.0084 | 24.3186
11.5 | 1.1183 | 0.05359 | -0.0044 | 20.8677
12 | 1.0788 | 0.06288 | -0.0039 | 17.1565
12.5 | 1.0308 | 0.07507 | -0.008 | 13.7312
13 | 0.9827 | 0.09 | -0.0168 | 10.9189
13.5 | 0.9279 | 0.11127 | -0.0309 | 8.3392
14 | 0.8636 | 0.15215 | -0.0494 | 5.676
14.5 | 0.8551 | 0.16723 | -0.0569 | 5.1133
15 | 0.8497 | 0.18063 | -0.0676 | 4.7041
15.5 | 0.8597 | 0.18922 | -0.0722 | 4.5434

## 19. Re 250k Mach 0.10 (1)
BIGFOIL.COM POLAR EXPORT
GA 35-210
GA 35-210 |  |  |  | Cl Max: | 0.983 | at alpha= | 7 | deg
JavaFoil+Calcfoil stall+Eppler ext transition |  |  |  | L/D Max: | 76.72 | at alpha= | 4.5 | deg
Re: | 250000 |  |  | Cd Min: | 0.00782 | at alpha= | 0 | deg
Mach: | 0.1 |  |  | Cl=0 at alpha= | -1.6525 | deg
|  |  |  | @ Cl=0.1, Cd= | 0.0082622
|  |  |  | @ Cl=0.4, Cd= | 0.007968
|  |  |  | @ Cl=0.6, Cd= | 0.0085607
alpha (deg) | Cl | Cd | Cm | Cl/Cd
-15 | -0.371 | 0.15176 | -0.006 | -2.442
-14.5 | -0.388 | 0.14156 | -0.006 | -2.738
-14 | -0.404 | 0.12812 | -0.006 | -3.156
-13.5 | -0.421 | 0.12209 | -0.006 | -3.446
-13 | -0.436 | 0.115 | -0.006 | -3.794
-12.5 | -0.451 | 0.10607 | -0.007 | -4.249
-12 | -0.464 | 0.09916 | -0.007 | -4.675
-11.5 | -0.475 | 0.09143 | -0.007 | -5.19
-11 | -0.483 | 0.08704 | -0.007 | -5.552
-10.5 | -0.489 | 0.08205 | -0.007 | -5.96
-10 | -0.492 | 0.07606 | -0.007 | -6.465
-9.5 | -0.491 | 0.07049 | -0.008 | -6.963
-9 | -0.486 | 0.0657 | -0.008 | -7.397
-8.5 | -0.477 | 0.06117 | -0.008 | -7.797
-8 | -0.464 | 0.06334 | -0.008 | -7.319
-7.5 | -0.446 | 0.05271 | -0.008 | -8.46
-7 | -0.424 | 0.05192 | -0.008 | -8.162
-6.5 | -0.398 | 0.04765 | -0.009 | -8.344
-6 | -0.367 | 0.04472 | -0.009 | -8.215
-5.5 | -0.334 | 0.04238 | -0.009 | -7.874
-5 | -0.297 | 0.03949 | -0.009 | -7.515
-4.5 | -0.257 | 0.03778 | -0.009 | -6.807
-4 | -0.215 | 0.03582 | -0.009 | -6.009
-3.5 | -0.172 | 0.03394 | -0.01 | -5.054
-3 | -0.126 | 0.03278 | -0.01 | -3.855
-2.5 | -0.08 | 0.03151 | -0.011 | -2.545
-2 | -0.041 | 0.01024 | -0.03 | -4.008
-1.5 | 0.018 | 0.01013 | -0.031 | 1.751
-1 | 0.077 | 0.00827 | -0.032 | 9.3
-0.5 | 0.136 | 0.00825 | -0.032 | 16.528
0 | 0.197 | 0.00782 | -0.033 | 25.21
0.5 | 0.257 | 0.00785 | -0.034 | 32.761
1 | 0.317 | 0.00791 | -0.034 | 40.041
1.5 | 0.376 | 0.00794 | -0.035 | 47.409
2 | 0.436 | 0.00801 | -0.036 | 54.449
2.5 | 0.495 | 0.00815 | -0.036 | 60.789
3 | 0.555 | 0.00837 | -0.037 | 66.261
3.5 | 0.614 | 0.00862 | -0.038 | 71.175
4 | 0.672 | 0.00924 | -0.038 | 72.706
4.5 | 0.728 | 0.00949 | -0.039 | 76.72
5 | 0.784 | 0.014 | -0.04 | 55.987
5.5 | 0.837 | 0.01462 | -0.04 | 57.266
6 | 0.889 | 0.01533 | -0.041 | 57.975
6.5 | 0.937 | 0.01616 | -0.042 | 58.012
7 | 0.983 | 0.01689 | -0.042 | 58.206
7.5 | 0.821 | 0.04949 | -0.015 | 16.589
8 | 0.852 | 0.05314 | -0.015 | 16.027
8.5 | 0.879 | 0.05697 | -0.015 | 15.425
9 | 0.902 | 0.06179 | -0.015 | 14.601
9.5 | 0.913 | 0.06637 | -0.015 | 13.753
10 | 0.917 | 0.07165 | -0.015 | 12.793
10.5 | 0.914 | 0.07798 | -0.015 | 11.715
11 | 0.904 | 0.08417 | -0.015 | 10.739
11.5 | 0.888 | 0.09177 | -0.016 | 9.677
12 | 0.867 | 0.10017 | -0.016 | 8.65

## 20. Re 250k Mach 0.10 (2)
BIGFOIL.COM POLAR EXPORT
GA 35-210
GA 35-210 |  |  |  | Cl Max: | 1.1381 | at alpha= | 10.5 | deg
XFOIL ncrit=9 |  |  |  | L/D Max: | 77.2109 | at alpha= | 5.5 | deg
Re: | 250000 |  |  | Cd Min: | 0.25388 | at alpha= | -20 | deg
Mach: | 0.1 |  |  | Cl=0 at alpha= | -1.6405 | deg
|  |  |  | @ Cl=0.1, Cd= | 0.00904
|  |  |  | @ Cl=0.4, Cd= | 0.0091189
|  |  |  | @ Cl=0.6, Cd= | 0.0093823
alpha (deg) | Cl | Cd | Cm | Cl/Cd
-20 | -0.7851 | 0.25388 | 0.0749 | -3.0924
-19.5 | -0.7675 | 0.24774 | 0.0697 | -3.098
-19 | -0.7531 | 0.24261 | 0.0638 | -3.1042
-18 | -0.7161 | 0.22645 | 0.057 | -3.1623
-17.5 | -0.6981 | 0.21973 | 0.0534 | -3.1771
-17 | -0.6809 | 0.21294 | 0.0495 | -3.1976
-16.5 | -0.6638 | 0.20609 | 0.0453 | -3.2209
-16 | -0.6493 | 0.19977 | 0.0398 | -3.2502
-15.5 | -0.6409 | 0.19418 | 0.0336 | -3.3005
-15 | -0.6291 | 0.18714 | 0.0286 | -3.3617
-14.5 | -0.6056 | 0.17631 | 0.0278 | -3.4349
-14 | -0.5881 | 0.16909 | 0.0254 | -3.478
-13.5 | -0.5738 | 0.16188 | 0.022 | -3.5446
-13 | -0.561 | 0.1544 | 0.0183 | -3.6334
-12.5 | -0.5501 | 0.1468 | 0.014 | -3.7473
-12 | -0.5462 | 0.13931 | 0.0069 | -3.9208
-11.5 | -0.5394 | 0.13131 | 0.0012 | -4.1078
-11 | -0.5303 | 0.12111 | 0.0003 | -4.3787
-10.5 | -0.5162 | 0.11429 | -0.0015 | -4.5166
-10 | -0.508 | 0.10665 | -0.005 | -4.7632
-9.5 | -0.5027 | 0.09855 | -0.0094 | -5.101
-9 | -0.501 | 0.08974 | -0.015 | -5.5828
-8.5 | -0.5052 | 0.07919 | -0.0248 | -6.3796
-8 | -0.5259 | 0.06803 | -0.0368 | -7.7304
-7.5 | -0.5245 | 0.06143 | -0.0406 | -8.5382
-7 | -0.5177 | 0.04931 | -0.0433 | -10.4989
-6.5 | -0.4765 | 0.04262 | -0.0474 | -11.1802
-6 | -0.4194 | 0.03516 | -0.0529 | -11.9283
-5.5 | -0.3707 | 0.03419 | -0.052 | -10.8424
-5 | -0.3374 | 0.02696 | -0.0511 | -12.5148
-4.5 | -0.2792 | 0.0207 | -0.0465 | -13.4879
-4 | -0.2284 | 0.01715 | -0.0446 | -13.3178
-3.5 | -0.1775 | 0.01507 | -0.0429 | -11.7784
-3 | -0.1276 | 0.01336 | -0.0415 | -9.5509
-2.5 | -0.0757 | 0.01208 | -0.0406 | -6.2666
-2 | -0.0348 | 0.0092 | -0.0388 | -3.7826
-1.5 | 0.0136 | 0.00903 | -0.0362 | 1.5061
-1 | 0.0607 | 0.00904 | -0.0332 | 6.7146
-0.5 | 0.1088 | 0.00904 | -0.0307 | 12.0354
0 | 0.1586 | 0.00902 | -0.0285 | 17.5831
0.5 | 0.2256 | 0.009 | -0.0304 | 25.0667
1 | 0.3095 | 0.00902 | -0.0363 | 34.3126
1.5 | 0.3821 | 0.00906 | -0.0404 | 42.1744
2 | 0.4277 | 0.00921 | -0.0388 | 46.4387
2.5 | 0.4784 | 0.00935 | -0.0379 | 51.1658
3 | 0.5304 | 0.00931 | -0.0369 | 56.971
3.5 | 0.584 | 0.00935 | -0.0361 | 62.4599
4 | 0.6384 | 0.00946 | -0.0357 | 67.4841
4.5 | 0.6921 | 0.00954 | -0.035 | 72.5472
5 | 0.745 | 0.00969 | -0.0343 | 76.8834
5.5 | 0.7945 | 0.01029 | -0.0331 | 77.2109
6 | 0.8312 | 0.0127 | -0.0313 | 65.4488
6.5 | 0.871 | 0.01492 | -0.0299 | 58.378
7 | 0.913 | 0.01673 | -0.0284 | 54.5726
7.5 | 0.9528 | 0.01868 | -0.0266 | 51.0064
8 | 0.9898 | 0.02094 | -0.0243 | 47.2684
8.5 | 1.024 | 0.02422 | -0.0217 | 42.2791
9 | 1.0626 | 0.02662 | -0.0198 | 39.9174
9.5 | 1.0993 | 0.03194 | -0.0179 | 34.4177
10 | 1.1278 | 0.037 | -0.0151 | 30.4811
10.5 | 1.1381 | 0.04293 | -0.0113 | 26.5106
11 | 1.1251 | 0.0488 | -0.0063 | 23.0553
11.5 | 1.0998 | 0.05565 | -0.0036 | 19.7628
12 | 1.0606 | 0.06534 | -0.0044 | 16.232
12.5 | 1.0127 | 0.07831 | -0.0099 | 12.9319
13 | 0.9648 | 0.09439 | -0.0201 | 10.2214
14 | 0.8547 | 0.15639 | -0.0532 | 5.4652
14.5 | 0.8556 | 0.16832 | -0.0575 | 5.0832
15 | 0.8505 | 0.18158 | -0.0683 | 4.6839
15.5 | 0.8604 | 0.19028 | -0.0731 | 4.5218

## 21. Re 250k Mach 0.25 (1)
BIGFOIL.COM POLAR EXPORT
GA 35-210
GA 35-210 |  |  |  | Cl Max: | 1 | at alpha= | 7 | deg
JavaFoil+Calcfoil stall+Eppler ext transition |  |  |  | L/D Max: | 76.197 | at alpha= | 4.5 | deg
Re: | 250000 |  |  | Cd Min: | 0.00795 | at alpha= | 0.5 | deg
Mach: | 0.25 |  |  | Cl=0 at alpha= | -1.65 | deg
|  |  |  | @ Cl=0.1, Cd= | 0.008369
|  |  |  | @ Cl=0.4, Cd= | 0.0080692
|  |  |  | @ Cl=0.6, Cd= | 0.008675
alpha (deg) | Cl | Cd | Cm | Cl/Cd
-13 | -0.064 | 0.11066 | -0.007 | -0.582
-12.5 | -0.166 | 0.10756 | -0.007 | -1.547
-12 | -0.222 | 0.10912 | -0.007 | -2.032
-11.5 | -0.268 | 0.10203 | -0.007 | -2.624
-11 | -0.308 | 0.09521 | -0.008 | -3.235
-10.5 | -0.343 | 0.08973 | -0.008 | -3.823
-10 | -0.372 | 0.08158 | -0.008 | -4.566
-9.5 | -0.396 | 0.07436 | -0.008 | -5.324
-9 | -0.413 | 0.06987 | -0.008 | -5.907
-8.5 | -0.422 | 0.06367 | -0.008 | -6.636
-8 | -0.425 | 0.05971 | -0.008 | -7.117
-7.5 | -0.42 | 0.05464 | -0.009 | -7.69
-7 | -0.408 | 0.05064 | -0.009 | -8.062
-6.5 | -0.39 | 0.04728 | -0.009 | -8.24
-6 | -0.365 | 0.04437 | -0.009 | -8.225
-5.5 | -0.335 | 0.0439 | -0.009 | -7.625
-5 | -0.3 | 0.0403 | -0.009 | -7.445
-4.5 | -0.261 | 0.03786 | -0.01 | -6.904
-4 | -0.22 | 0.03611 | -0.01 | -6.082
-3.5 | -0.176 | 0.03421 | -0.01 | -5.13
-3 | -0.13 | 0.033 | -0.01 | -3.925
-2.5 | -0.082 | 0.03167 | -0.011 | -2.597
-2 | -0.042 | 0.01038 | -0.031 | -4.058
-1.5 | 0.018 | 0.01017 | -0.032 | 1.792
-1 | 0.079 | 0.0084 | -0.033 | 9.407
-0.5 | 0.14 | 0.00831 | -0.033 | 16.849
0 | 0.203 | 0.00799 | -0.034 | 25.38
0.5 | 0.264 | 0.00795 | -0.035 | 33.211
1 | 0.326 | 0.00797 | -0.035 | 40.866
1.5 | 0.387 | 0.00805 | -0.036 | 48.043
2 | 0.448 | 0.00814 | -0.037 | 55.058
2.5 | 0.509 | 0.00827 | -0.037 | 61.536
3 | 0.57 | 0.00854 | -0.038 | 66.711
3.5 | 0.63 | 0.00881 | -0.039 | 71.578
4 | 0.69 | 0.00945 | -0.039 | 72.956
4.5 | 0.748 | 0.00981 | -0.04 | 76.197
5 | 0.804 | 0.01438 | -0.041 | 55.891
5.5 | 0.858 | 0.01509 | -0.041 | 56.843
6 | 0.909 | 0.01586 | -0.042 | 57.292
6.5 | 0.956 | 0.01678 | -0.043 | 56.982
7 | 1 | 0.0176 | -0.043 | 56.813
7.5 | 0.832 | 0.04995 | -0.015 | 16.652
8 | 0.858 | 0.05472 | -0.015 | 15.681
8.5 | 0.879 | 0.05879 | -0.015 | 14.952
9 | 0.894 | 0.06417 | -0.015 | 13.937
9.5 | 0.891 | 0.07049 | -0.015 | 12.635
10 | 0.876 | 0.07666 | -0.016 | 11.421
10.5 | 0.849 | 0.08507 | -0.016 | 9.979
11 | 0.81 | 0.09403 | -0.016 | 8.619
11.5 | 0.761 | 0.10378 | -0.017 | 7.333
12 | 0.701 | 0.11918 | -0.017 | 5.886

## 22. Re 250k Mach 0.25 (2)
BIGFOIL.COM POLAR EXPORT
GA 35-210
GA 35-210 |  |  |  | Cl Max: | 1.0999 | at alpha= | 9.5 | deg
XFOIL ncrit=9 |  |  |  | L/D Max: | 77.3515 | at alpha= | 5 | deg
Re: | 250000 |  |  | Cd Min: | 0.25866 | at alpha= | -20 | deg
Mach: | 0.25 |  |  | Cl=0 at alpha= | -1.6597 | deg
|  |  |  | @ Cl=0.1, Cd= | 0.0092071
|  |  |  | @ Cl=0.4, Cd= | 0.0092503
|  |  |  | @ Cl=0.6, Cd= | 0.009507
alpha (deg) | Cl | Cd | Cm | Cl/Cd
-20 | -0.8003 | 0.25866 | 0.078 | -3.094
-19.5 | -0.7832 | 0.25305 | 0.0721 | -3.095
-19 | -0.7685 | 0.24793 | 0.0661 | -3.0997
-18.5 | -0.7468 | 0.23798 | 0.0631 | -3.1381
-18 | -0.727 | 0.23032 | 0.0601 | -3.1565
-17.5 | -0.7083 | 0.22342 | 0.056 | -3.1703
-17 | -0.69 | 0.21635 | 0.0518 | -3.1893
-16.5 | -0.672 | 0.20945 | 0.047 | -3.2084
-16 | -0.6598 | 0.20404 | 0.0405 | -3.2337
-15.5 | -0.6489 | 0.19802 | 0.0348 | -3.2769
-15 | -0.6257 | 0.18695 | 0.0329 | -3.3469
-14.5 | -0.6058 | 0.17922 | 0.0305 | -3.3802
-14 | -0.5892 | 0.17199 | 0.0271 | -3.4258
-13.5 | -0.574 | 0.16457 | 0.0233 | -3.4879
-13 | -0.5604 | 0.15696 | 0.0192 | -3.5703
-12.5 | -0.5528 | 0.14994 | 0.0131 | -3.6868
-12 | -0.5457 | 0.14241 | 0.0068 | -3.8319
-11.5 | -0.5339 | 0.13219 | 0.0049 | -4.0389
-11 | -0.517 | 0.12504 | 0.0036 | -4.1347
-10.5 | -0.5059 | 0.11753 | 0.0002 | -4.3044
-10 | -0.4976 | 0.10961 | -0.0038 | -4.5397
-9.5 | -0.4922 | 0.10128 | -0.0091 | -4.8598
-9 | -0.4925 | 0.09199 | -0.0186 | -5.3538
-8.5 | -0.4958 | 0.0812 | -0.0299 | -6.1059
-8 | -0.514 | 0.07278 | -0.0375 | -7.0624
-7.5 | -0.519 | 0.06099 | -0.0416 | -8.5096
-7 | -0.5025 | 0.05392 | -0.0435 | -9.3194
-6.5 | -0.471 | 0.04623 | -0.0491 | -10.1882
-6 | -0.422 | 0.03749 | -0.0554 | -11.2563
-5 | -0.3476 | 0.02859 | -0.0526 | -12.1581
-4.5 | -0.2888 | 0.02244 | -0.0482 | -12.8699
-4 | -0.2375 | 0.01814 | -0.0461 | -13.0926
-3.5 | -0.1842 | 0.01573 | -0.0442 | -11.7101
-3 | -0.1319 | 0.01395 | -0.0427 | -9.4552
-2.5 | -0.0789 | 0.01252 | -0.0417 | -6.3019
-1.5 | 0.015 | 0.00921 | -0.0377 | 1.6287
-1 | 0.0643 | 0.0092 | -0.0348 | 6.9891
-0.5 | 0.1145 | 0.00921 | -0.0323 | 12.4321
0 | 0.1649 | 0.0092 | -0.03 | 17.9239
0.5 | 0.2266 | 0.0092 | -0.0302 | 24.6304
1 | 0.3096 | 0.00922 | -0.0353 | 33.5792
1.5 | 0.3964 | 0.00924 | -0.0416 | 42.9004
2 | 0.442 | 0.00937 | -0.0398 | 47.1718
2.5 | 0.4934 | 0.00952 | -0.0388 | 51.8277
3 | 0.5468 | 0.00944 | -0.0374 | 57.9237
3.5 | 0.6024 | 0.00951 | -0.0368 | 63.3438
4 | 0.6586 | 0.00962 | -0.0362 | 68.4615
4.5 | 0.7141 | 0.00969 | -0.0353 | 73.6945
5 | 0.7681 | 0.00993 | -0.0341 | 77.3515
5.5 | 0.8141 | 0.01118 | -0.0323 | 72.8175
6 | 0.8498 | 0.01395 | -0.0303 | 60.9176
6.5 | 0.8911 | 0.01605 | -0.0284 | 55.5202
7 | 0.9332 | 0.01792 | -0.0264 | 52.0759
7.5 | 0.967 | 0.02063 | -0.0234 | 46.8735
8 | 1.0034 | 0.02332 | -0.0205 | 43.0274
8.5 | 1.0426 | 0.02681 | -0.0178 | 38.8885
9 | 1.0776 | 0.0305 | -0.0153 | 35.3311
9.5 | 1.0999 | 0.03693 | -0.012 | 29.7834
10 | 1.0996 | 0.04285 | -0.0072 | 25.6616
10.5 | 1.0789 | 0.04964 | -0.0032 | 21.7345
11 | 1.0494 | 0.05789 | -0.0025 | 18.1275
11.5 | 1.0149 | 0.06791 | -0.0054 | 14.9448
12 | 0.9762 | 0.08051 | -0.0121 | 12.1252
13 | 0.8592 | 0.13363 | -0.0452 | 6.4297
13.5 | 0.8349 | 0.15667 | -0.0567 | 5.329
14 | 0.8437 | 0.16592 | -0.0609 | 5.085
14.5 | 0.8602 | 0.17391 | -0.0611 | 4.9462

## 23. Re 250k Mach 0.50 (1)
BIGFOIL.COM POLAR EXPORT
GA 35-210
GA 35-210 |  |  |  | Cl Max: | 1.189 | at alpha= | 20 | deg
JavaFoil+Calcfoil stall+Eppler ext transition |  |  |  | L/D Max: | 76.811 | at alpha= | 4 | deg
Re: | 250000 |  |  | Cd Min: | 0.00838 | at alpha= | 0.5 | deg
Mach: | 0.5 |  |  | Cl=0 at alpha= | -1.6724 | deg
|  |  |  | @ Cl=0.1, Cd= | 0.010061
|  |  |  | @ Cl=0.4, Cd= | 0.0084435
|  |  |  | @ Cl=0.6, Cd= | 0.0090349
alpha (deg) | Cl | Cd | Cm | Cl/Cd
-20 | -0.974 | 0.26553 | -0.007 | -3.668
-19.5 | -0.949 | 0.26432 | -0.007 | -3.59
-19 | -0.921 | 0.24922 | -0.007 | -3.697
-18.5 | -0.894 | 0.23568 | -0.007 | -3.793
-18 | -0.868 | 0.22713 | -0.007 | -3.823
-17.5 | -0.843 | 0.22239 | -0.007 | -3.79
-17 | -0.817 | 0.21959 | -0.007 | -3.722
-16.5 | -0.792 | 0.21239 | -0.008 | -3.727
-16 | -0.766 | 0.21073 | -0.008 | -3.636
-15.5 | -0.74 | 0.19749 | -0.008 | -3.749
-15 | -0.715 | 0.19878 | -0.008 | -3.595
-14.5 | -0.689 | 0.19006 | -0.009 | -3.623
-14 | -0.663 | 0.1871 | -0.009 | -3.541
-13.5 | -0.637 | 0.1797 | -0.009 | -3.542
-13 | -0.609 | 0.16476 | -0.009 | -3.694
-12.5 | -0.582 | 0.15767 | -0.009 | -3.694
-12 | -0.556 | 0.14843 | -0.009 | -3.747
-11.5 | -0.53 | 0.14529 | -0.009 | -3.647
-11 | -0.504 | 0.1415 | -0.01 | -3.559
-10.5 | -0.477 | 0.14038 | -0.01 | -3.399
-10 | -0.451 | 0.13545 | -0.01 | -3.327
-9.5 | -0.424 | 0.12949 | -0.011 | -3.276
-9 | -0.397 | 0.11657 | -0.01 | -3.406
-8.5 | -0.37 | 0.10949 | -0.011 | -3.383
-8 | -0.344 | 0.10732 | -0.011 | -3.202
-7.5 | -0.317 | 0.09454 | -0.011 | -3.35
-7 | -0.29 | 0.06404 | -0.011 | -4.526
-6.5 | -0.263 | 0.05251 | -0.011 | -5.008
-6 | -0.236 | 0.05572 | -0.011 | -4.235
-5.5 | -0.209 | 0.0481 | -0.011 | -4.345
-5 | -0.182 | 0.04209 | -0.011 | -4.323
-4.5 | -0.246 | 0.03983 | -0.011 | -6.175
-4 | -0.228 | 0.03933 | -0.011 | -5.795
-3.5 | -0.189 | 0.03927 | -0.013 | -4.82
-3 | -0.142 | 0.03381 | -0.011 | -4.204
-2.5 | -0.091 | 0.0324 | -0.012 | -2.812
-2 | -0.038 | 0.03118 | -0.012 | -1.215
-1.5 | 0.02 | 0.01049 | -0.036 | 1.938
-1 | 0.088 | 0.01036 | -0.036 | 8.52
-0.5 | 0.157 | 0.00864 | -0.037 | 18.113
0 | 0.227 | 0.00862 | -0.038 | 26.292
0.5 | 0.295 | 0.00838 | -0.039 | 35.249
1 | 0.364 | 0.00838 | -0.039 | 43.445
1.5 | 0.432 | 0.0085 | -0.04 | 50.829
2 | 0.5 | 0.00863 | -0.041 | 57.988
2.5 | 0.569 | 0.00891 | -0.042 | 63.829
3 | 0.636 | 0.00918 | -0.042 | 69.342
3.5 | 0.703 | 0.00957 | -0.043 | 73.546
4 | 0.768 | 0.01 | -0.044 | 76.811
4.5 | 0.83 | 0.01456 | -0.045 | 56.99
5 | 0.887 | 0.01637 | -0.045 | 54.165
5.5 | 0.917 | 0.01774 | -0.045 | 51.685
6 | 0.781 | 0.04263 | -0.016 | 18.317
6.5 | 0.795 | 0.04767 | -0.016 | 16.676
7 | 0.773 | 0.05549 | -0.016 | 13.94
7.5 | 0.501 | 0.05459 | -0.018 | 9.176
8 | 0.528 | 0.06865 | -0.018 | 7.691
8.5 | 0.555 | 0.11713 | -0.018 | 4.74
9 | 0.583 | 0.09321 | -0.02 | 6.253
9.5 | 0.61 | 0.12078 | -0.021 | 5.054
10 | 0.638 | 0.13908 | -0.023 | 4.59
10.5 | 0.666 | 0.14349 | -0.023 | 4.638
11 | 0.693 | 0.14652 | -0.024 | 4.728
11.5 | 0.72 | 0.14804 | -0.024 | 4.862
12 | 0.747 | 0.16344 | -0.025 | 4.571
12.5 | 0.777 | 0.17881 | -0.028 | 4.343
13 | 0.804 | 0.18199 | -0.028 | 4.416
13.5 | 0.831 | 0.18638 | -0.029 | 4.457
14 | 0.858 | 0.18979 | -0.029 | 4.52
14.5 | 0.885 | 0.19593 | -0.03 | 4.516
15 | 0.912 | 0.19937 | -0.031 | 4.575
15.5 | 0.94 | 0.20527 | -0.032 | 4.577
16 | 0.97 | 0.22244 | -0.035 | 4.363
16.5 | 0.997 | 0.23483 | -0.035 | 4.246
17 | 1.024 | 0.23983 | -0.035 | 4.269
17.5 | 1.051 | 0.24433 | -0.036 | 4.3
18 | 1.077 | 0.24778 | -0.036 | 4.347
18.5 | 1.104 | 0.25196 | -0.037 | 4.381
19 | 1.13 | 0.25964 | -0.037 | 4.354
19.5 | 1.159 | 0.26662 | -0.039 | 4.347
20 | 1.189 | 0.28654 | -0.04 | 4.149

## 24. Re 250k Mach 0.50 (2)
BIGFOIL.COM POLAR EXPORT
GA 35-210
GA 35-210 |  |  |  | Cl Max: | 1.1128 | at alpha= | 20 | deg
XFOIL ncrit=9 |  |  |  | L/D Max: | 76.3396 | at alpha= | 4.5 | deg
Re: | 250000 |  |  | Cd Min: | 0.30187 | at alpha= | 20 | deg
Mach: | 0.5 |  |  | Cl=0 at alpha= | -1.7113 | deg
|  |  |  | @ Cl=0.1, Cd= | 0.0099846
|  |  |  | @ Cl=0.4, Cd= | 0.010122
|  |  |  | @ Cl=0.6, Cd= | 0.010214
alpha (deg) | Cl | Cd | Cm | Cl/Cd
-20 | -0.8803 | 0.28599 | 0.0915 | -3.0781
-19.5 | -0.8553 | 0.27464 | 0.0881 | -3.1143
-19 | -0.8321 | 0.26629 | 0.0831 | -3.1248
-18.5 | -0.8088 | 0.25806 | 0.0779 | -3.1342
-18 | -0.7858 | 0.24983 | 0.0726 | -3.1453
-17.5 | -0.7623 | 0.24152 | 0.0672 | -3.1563
-17 | -0.7427 | 0.23551 | 0.0597 | -3.1536
-16 | -0.6956 | 0.2164 | 0.0513 | -3.2144
-15.5 | -0.6727 | 0.20809 | 0.0471 | -3.2327
-15 | -0.6507 | 0.19998 | 0.0425 | -3.2538
-14.5 | -0.629 | 0.19186 | 0.0377 | -3.2784
-14 | -0.6085 | 0.18396 | 0.0323 | -3.3078
-13.5 | -0.5967 | 0.17807 | 0.025 | -3.3509
-13 | -0.5827 | 0.17067 | 0.0189 | -3.4142
-12.5 | -0.5539 | 0.15879 | 0.018 | -3.4883
-12 | -0.5327 | 0.15083 | 0.0153 | -3.5318
-11.5 | -0.5158 | 0.14283 | 0.011 | -3.6113
-11 | -0.5039 | 0.13526 | 0.0052 | -3.7254
-10.5 | -0.4964 | 0.128 | -0.0023 | -3.8781
-10 | -0.4861 | 0.11972 | -0.0082 | -4.0603
-9.5 | -0.4647 | 0.10983 | -0.0072 | -4.2311
-9 | -0.4502 | 0.10217 | -0.0103 | -4.4064
-8.5 | -0.439 | 0.09439 | -0.0147 | -4.6509
-8 | -0.4392 | 0.08558 | -0.0263 | -5.132
-7.5 | -0.4374 | 0.07526 | -0.0338 | -5.8119
-7 | -0.4242 | 0.06806 | -0.0351 | -6.2327
-6.5 | -0.4129 | 0.05798 | -0.0489 | -7.1214
-5.5 | -0.3964 | 0.04214 | -0.0589 | -9.4067
-5 | -0.3735 | 0.0364 | -0.0585 | -10.261
-4.5 | -0.3268 | 0.02774 | -0.0564 | -11.7808
-4 | -0.2717 | 0.02261 | -0.0538 | -12.0168
-3.5 | -0.2116 | 0.01881 | -0.0516 | -11.2493
-3 | -0.1486 | 0.0164 | -0.0496 | -9.061
-2.5 | -0.0895 | 0.01411 | -0.0478 | -6.343
-2 | -0.028 | 0.01271 | -0.0466 | -2.203
-1.5 | 0.0205 | 0.01003 | -0.0444 | 2.0439
-1 | 0.0787 | 0.00997 | -0.0415 | 7.8937
-0.5 | 0.1371 | 0.01001 | -0.0389 | 13.6963
0 | 0.1962 | 0.01003 | -0.0367 | 19.5613
0.5 | 0.2533 | 0.01005 | -0.034 | 25.204
1 | 0.3191 | 0.01007 | -0.0333 | 31.6882
1.5 | 0.4128 | 0.01013 | -0.0388 | 40.7502
2 | 0.5088 | 0.01018 | -0.045 | 49.9804
2.5 | 0.5607 | 0.01028 | -0.0425 | 54.5428
3 | 0.6203 | 0.01018 | -0.0404 | 60.9332
3.5 | 0.6841 | 0.01028 | -0.0391 | 66.5467
4 | 0.7484 | 0.01034 | -0.0375 | 72.3791
4.5 | 0.8092 | 0.0106 | -0.035 | 76.3396
5 | 0.8473 | 0.01297 | -0.0309 | 65.3277
5.5 | 0.8845 | 0.01565 | -0.0271 | 56.5176
6 | 0.9209 | 0.01818 | -0.0228 | 50.6546
6.5 | 0.9535 | 0.02086 | -0.0178 | 45.7095
7 | 0.9797 | 0.02403 | -0.0121 | 40.7699
7.5 | 1.0076 | 0.02838 | -0.0071 | 35.5039
8 | 1.0223 | 0.03366 | -0.0027 | 30.3714
8.5 | 1.0133 | 0.04078 | -0.0001 | 24.848
9 | 0.9926 | 0.04928 | -0.0003 | 20.142
9.5 | 0.9628 | 0.05977 | -0.0042 | 16.1084
10 | 0.9304 | 0.07223 | -0.0115 | 12.8811
10.5 | 0.8973 | 0.08724 | -0.0217 | 10.2854
11 | 0.8699 | 0.10417 | -0.0329 | 8.3508
11.5 | 0.8543 | 0.11985 | -0.0419 | 7.1281
12 | 0.8475 | 0.13399 | -0.0496 | 6.3251
12.5 | 0.847 | 0.1475 | -0.0572 | 5.7424
13 | 0.8535 | 0.15916 | -0.0633 | 5.3625
13.5 | 0.8587 | 0.17373 | -0.0712 | 4.9427
14 | 0.8694 | 0.18625 | -0.0782 | 4.6679
14.5 | 0.8853 | 0.19602 | -0.0837 | 4.5164
15 | 0.9063 | 0.20486 | -0.0877 | 4.424
15.5 | 0.9319 | 0.21576 | -0.0898 | 4.3192
16 | 0.9395 | 0.22489 | -0.1002 | 4.1776
16.5 | 0.9594 | 0.23421 | -0.1058 | 4.0963
17 | 0.9812 | 0.24293 | -0.1102 | 4.039
17.5 | 1.0125 | 0.25585 | -0.1112 | 3.9574
18 | 1.0287 | 0.2646 | -0.1184 | 3.8878
18.5 | 1.0423 | 0.27185 | -0.1279 | 3.8341
19 | 1.0634 | 0.28105 | -0.1341 | 3.7837
19.5 | 1.0858 | 0.2897 | -0.1391 | 3.748
20 | 1.1128 | 0.30187 | -0.1413 | 3.6864

## 25. Re 500k Mach 0.00 (1)
BIGFOIL.COM POLAR EXPORT
GA 35-210
GA 35-210 |  |  |  | Cl Max: | 1.022 | at alpha= | 7.5 | deg
JavaFoil+Calcfoil stall+Eppler ext transition |  |  |  | L/D Max: | 98.188 | at alpha= | 4.5 | deg
Re: | 500000 |  |  | Cd Min: | 0.00614 | at alpha= | 0.5 | deg
Mach: | 0 |  |  | Cl=0 at alpha= | -1.6525 | deg
|  |  |  | @ Cl=0.1, Cd= | 0.0065131
|  |  |  | @ Cl=0.4, Cd= | 0.0062217
|  |  |  | @ Cl=0.6, Cd= | 0.0066346
alpha (deg) | Cl | Cd | Cm | Cl/Cd
-15.5 | -0.398 | 0.13104 | -0.006 | -3.035
-15 | -0.413 | 0.12292 | -0.006 | -3.356
-14.5 | -0.427 | 0.11521 | -0.006 | -3.708
-14 | -0.442 | 0.10845 | -0.006 | -4.071
-13.5 | -0.455 | 0.1033 | -0.006 | -4.406
-13 | -0.468 | 0.09653 | -0.007 | -4.846
-12.5 | -0.479 | 0.09473 | -0.007 | -5.058
-12 | -0.489 | 0.08996 | -0.007 | -5.437
-11.5 | -0.497 | 0.08411 | -0.007 | -5.908
-11 | -0.503 | 0.07891 | -0.007 | -6.368
-10.5 | -0.505 | 0.07402 | -0.007 | -6.827
-10 | -0.505 | 0.06905 | -0.008 | -7.316
-9.5 | -0.502 | 0.06509 | -0.008 | -7.706
-9 | -0.494 | 0.06078 | -0.008 | -8.134
-8.5 | -0.483 | 0.05714 | -0.008 | -8.456
-8 | -0.468 | 0.05356 | -0.008 | -8.738
-7.5 | -0.449 | 0.04975 | -0.008 | -9.019
-7 | -0.425 | 0.04675 | -0.009 | -9.101
-6.5 | -0.398 | 0.04376 | -0.009 | -9.102
-6 | -0.367 | 0.04119 | -0.009 | -8.919
-5.5 | -0.333 | 0.04038 | -0.009 | -8.251
-5 | -0.296 | 0.03748 | -0.009 | -7.9
-4.5 | -0.256 | 0.03557 | -0.009 | -7.206
-4 | -0.214 | 0.03425 | -0.009 | -6.261
-3.5 | -0.171 | 0.0326 | -0.01 | -5.24
-3 | -0.126 | 0.03153 | -0.01 | -3.991
-2.5 | -0.099 | 0.00892 | -0.03 | -11.068
-2 | -0.041 | 0.00871 | -0.03 | -4.688
-1.5 | 0.018 | 0.00862 | -0.031 | 2.05
-1 | 0.077 | 0.00663 | -0.032 | 11.547
-0.5 | 0.136 | 0.00633 | -0.032 | 21.427
0 | 0.196 | 0.00617 | -0.033 | 31.835
0.5 | 0.256 | 0.00614 | -0.033 | 41.677
1 | 0.315 | 0.0062 | -0.034 | 50.874
1.5 | 0.374 | 0.0062 | -0.035 | 60.352
2 | 0.434 | 0.00625 | -0.035 | 69.373
2.5 | 0.493 | 0.00631 | -0.036 | 78.081
3 | 0.552 | 0.00648 | -0.037 | 85.181
3.5 | 0.611 | 0.00667 | -0.037 | 91.581
4 | 0.668 | 0.00721 | -0.038 | 92.687
4.5 | 0.725 | 0.00738 | -0.039 | 98.188
5 | 0.78 | 0.01201 | -0.039 | 64.937
5.5 | 0.833 | 0.01255 | -0.04 | 66.396
6 | 0.885 | 0.01314 | -0.041 | 67.309
6.5 | 0.934 | 0.01385 | -0.041 | 67.4
7 | 0.98 | 0.0145 | -0.042 | 67.569
7.5 | 1.022 | 0.01473 | -0.043 | 69.377
8 | 0.85 | 0.0503 | -0.015 | 16.898
8.5 | 0.878 | 0.05381 | -0.015 | 16.314
9 | 0.902 | 0.05778 | -0.015 | 15.617
9.5 | 0.915 | 0.06185 | -0.015 | 14.791
10 | 0.921 | 0.06647 | -0.015 | 13.856
10.5 | 0.921 | 0.07144 | -0.015 | 12.89
11 | 0.915 | 0.07663 | -0.016 | 11.935
11.5 | 0.902 | 0.08203 | -0.016 | 11.001
12 | 0.885 | 0.08914 | -0.017 | 9.93
12.5 | 0.863 | 0.09587 | -0.017 | 9.004

## 26. Re 500k Mach 0.00 (2)
BIGFOIL.COM POLAR EXPORT
GA 35-210
GA 35-210 |  |  |  | Cl Max: | 1.213 | at alpha= | 12 | deg
XFOIL ncrit=9 |  |  |  | L/D Max: | 95.4444 | at alpha= | 4.5 | deg
Re: | 500000 |  |  | Cd Min: | 0.25232 | at alpha= | -20 | deg
Mach: | 0 |  |  | Cl=0 at alpha= | -1.6231 | deg
|  |  |  | @ Cl=0.1, Cd= | 0.0065709
|  |  |  | @ Cl=0.4, Cd= | 0.00644
|  |  |  | @ Cl=0.6, Cd= | 0.006782
alpha (deg) | Cl | Cd | Cm | Cl/Cd
-20 | -0.7842 | 0.25232 | 0.0734 | -3.108
-19.5 | -0.7663 | 0.24543 | 0.0702 | -3.1223
-19 | -0.749 | 0.23909 | 0.0662 | -3.1327
-18.5 | -0.7315 | 0.23254 | 0.062 | -3.1457
-18 | -0.7143 | 0.22585 | 0.0579 | -3.1627
-17.5 | -0.697 | 0.21887 | 0.0537 | -3.1845
-17 | -0.6799 | 0.21145 | 0.0489 | -3.2154
-16.5 | -0.6663 | 0.20434 | 0.0434 | -3.2607
-16 | -0.6533 | 0.19707 | 0.0385 | -3.3151
-15.5 | -0.6339 | 0.18863 | 0.0366 | -3.3605
-15 | -0.6175 | 0.18205 | 0.0334 | -3.3919
-14.5 | -0.6024 | 0.17494 | 0.0297 | -3.4435
-14 | -0.5882 | 0.16746 | 0.0259 | -3.5125
-13.5 | -0.5751 | 0.15965 | 0.0219 | -3.6023
-13 | -0.5677 | 0.15122 | 0.0159 | -3.7541
-12.5 | -0.5575 | 0.14282 | 0.0113 | -3.9035
-12 | -0.5481 | 0.13408 | 0.0068 | -4.0879
-11.5 | -0.539 | 0.12586 | 0.0054 | -4.2825
-11 | -0.5287 | 0.11856 | 0.0022 | -4.4593
-10.5 | -0.5204 | 0.11086 | -0.0014 | -4.6942
-10 | -0.5147 | 0.10265 | -0.0057 | -5.0141
-9.5 | -0.5123 | 0.0935 | -0.0111 | -5.4791
-9 | -0.5113 | 0.08191 | -0.0211 | -6.2422
-8 | -0.5391 | 0.06075 | -0.0378 | -8.8741
-7.5 | -0.53 | 0.05275 | -0.0407 | -10.0474
-7 | -0.511 | 0.04057 | -0.045 | -12.5955
-6.5 | -0.4831 | 0.03597 | -0.0435 | -13.4306
-5.5 | -0.3968 | 0.03031 | -0.0401 | -13.0914
-5 | -0.3576 | 0.02211 | -0.0397 | -16.1737
-4.5 | -0.3029 | 0.01651 | -0.0372 | -18.3465
-4 | -0.2493 | 0.01458 | -0.0365 | -17.0988
-3.5 | -0.1987 | 0.01186 | -0.0355 | -16.7538
-3 | -0.1454 | 0.01072 | -0.0351 | -13.5634
-2.5 | -0.0906 | 0.00986 | -0.0349 | -9.1886
-2 | -0.0392 | 0.00781 | -0.0352 | -5.0192
-1.5 | 0.0128 | 0.0069 | -0.0348 | 1.8551
-1 | 0.0664 | 0.00664 | -0.0341 | 10
-0.5 | 0.1199 | 0.00653 | -0.0332 | 18.3614
0 | 0.1739 | 0.00647 | -0.0325 | 26.8779
0.5 | 0.2271 | 0.00645 | -0.0317 | 35.2093
1 | 0.2788 | 0.00645 | -0.0304 | 43.2248
1.5 | 0.3317 | 0.00644 | -0.0294 | 51.5062
2 | 0.4005 | 0.00644 | -0.032 | 62.1894
2.5 | 0.469 | 0.00645 | -0.0349 | 72.7132
3 | 0.5229 | 0.00656 | -0.0348 | 79.7104
3.5 | 0.578 | 0.00671 | -0.0348 | 86.1401
4 | 0.633 | 0.00689 | -0.0347 | 91.8723
4.5 | 0.6872 | 0.0072 | -0.0346 | 95.4444
5 | 0.7391 | 0.00788 | -0.0343 | 93.7944
6 | 0.8308 | 0.01114 | -0.0331 | 74.5781
6.5 | 0.8788 | 0.01233 | -0.0325 | 71.2733
7 | 0.9268 | 0.01345 | -0.0319 | 68.9071
7.5 | 0.972 | 0.01485 | -0.0308 | 65.4545
8 | 1.0158 | 0.01632 | -0.0295 | 62.2426
8.5 | 1.0566 | 0.018 | -0.0279 | 58.7
9 | 1.093 | 0.02006 | -0.0257 | 54.4865
9.5 | 1.1296 | 0.02191 | -0.0236 | 51.5564
10 | 1.1549 | 0.02515 | -0.0206 | 45.9205
10.5 | 1.1819 | 0.02789 | -0.0175 | 42.3772
11 | 1.2001 | 0.03117 | -0.0137 | 38.5018
11.5 | 1.2108 | 0.03504 | -0.0102 | 34.5548
12 | 1.213 | 0.03958 | -0.0072 | 30.6468
12.5 | 1.1987 | 0.0465 | -0.005 | 25.7785
13 | 1.1788 | 0.05414 | -0.005 | 21.7732
13.5 | 1.1364 | 0.06606 | -0.0082 | 17.2025
14 | 1.0895 | 0.08077 | -0.0156 | 13.4889
14.5 | 1.0331 | 0.10146 | -0.0288 | 10.1823
15 | 0.9293 | 0.14435 | -0.0546 | 6.4378
15.5 | 0.8672 | 0.18513 | -0.0721 | 4.6843
16 | 0.8781 | 0.19368 | -0.0767 | 4.5338
16.5 | 0.8931 | 0.20044 | -0.0801 | 4.4557
17 | 0.9011 | 0.2101 | -0.0844 | 4.2889

## 27. Re 500k Mach 0.10 (1)
BIGFOIL.COM POLAR EXPORT
GA 35-210
GA 35-210 |  |  |  | Cl Max: | 1.025 | at alpha= | 7.5 | deg
JavaFoil+Calcfoil stall+Eppler ext transition |  |  |  | L/D Max: | 98.377 | at alpha= | 4.5 | deg
Re: | 500000 |  |  | Cd Min: | 0.00611 | at alpha= | 0.5 | deg
Mach: | 0.1 |  |  | Cl=0 at alpha= | -1.6525 | deg
|  |  |  | @ Cl=0.1, Cd= | 0.0065783
|  |  |  | @ Cl=0.4, Cd= | 0.00621
|  |  |  | @ Cl=0.6, Cd= | 0.0066325
alpha (deg) | Cl | Cd | Cm | Cl/Cd
-15 | -0.371 | 0.12437 | -0.006 | -2.981
-14.5 | -0.388 | 0.11857 | -0.006 | -3.27
-14 | -0.404 | 0.10926 | -0.006 | -3.702
-13.5 | -0.421 | 0.1042 | -0.006 | -4.039
-13 | -0.436 | 0.09676 | -0.007 | -4.511
-12.5 | -0.451 | 0.09226 | -0.007 | -4.887
-12 | -0.464 | 0.09146 | -0.007 | -5.07
-11.5 | -0.475 | 0.08356 | -0.007 | -5.68
-11 | -0.483 | 0.07913 | -0.007 | -6.109
-10.5 | -0.489 | 0.07521 | -0.007 | -6.504
-10 | -0.492 | 0.06994 | -0.008 | -7.033
-9.5 | -0.491 | 0.06577 | -0.008 | -7.464
-9 | -0.486 | 0.06066 | -0.008 | -8.013
-8.5 | -0.477 | 0.05767 | -0.008 | -8.272
-8 | -0.464 | 0.05335 | -0.008 | -8.691
-7.5 | -0.446 | 0.04959 | -0.009 | -8.993
-7 | -0.424 | 0.04667 | -0.009 | -9.082
-6.5 | -0.398 | 0.0437 | -0.009 | -9.099
-6 | -0.367 | 0.04116 | -0.009 | -8.928
-5.5 | -0.334 | 0.04012 | -0.009 | -8.317
-5 | -0.297 | 0.03759 | -0.009 | -7.896
-4.5 | -0.257 | 0.03596 | -0.009 | -7.152
-4 | -0.215 | 0.03426 | -0.009 | -6.284
-3.5 | -0.172 | 0.03259 | -0.01 | -5.264
-3 | -0.126 | 0.03154 | -0.01 | -4.007
-2.5 | -0.099 | 0.00896 | -0.03 | -11.068
-2 | -0.041 | 0.00868 | -0.03 | -4.727
-1.5 | 0.018 | 0.00858 | -0.031 | 2.068
-1 | 0.077 | 0.00659 | -0.032 | 11.671
-0.5 | 0.136 | 0.00656 | -0.032 | 20.772
0 | 0.197 | 0.00614 | -0.033 | 32.129
0.5 | 0.257 | 0.00611 | -0.034 | 42.068
1 | 0.317 | 0.00618 | -0.034 | 51.306
1.5 | 0.376 | 0.00621 | -0.035 | 60.603
2 | 0.436 | 0.00621 | -0.036 | 70.182
2.5 | 0.495 | 0.00635 | -0.036 | 78.063
3 | 0.555 | 0.00648 | -0.037 | 85.579
3.5 | 0.614 | 0.00668 | -0.038 | 91.943
4 | 0.672 | 0.00724 | -0.038 | 92.82
4.5 | 0.728 | 0.0074 | -0.039 | 98.377
5 | 0.784 | 0.01208 | -0.04 | 64.885
5.5 | 0.837 | 0.01262 | -0.04 | 66.326
6 | 0.889 | 0.01323 | -0.041 | 67.16
6.5 | 0.937 | 0.01395 | -0.042 | 67.201
7 | 0.983 | 0.0146 | -0.042 | 67.309
7.5 | 1.025 | 0.01482 | -0.043 | 69.174
8 | 0.852 | 0.05047 | -0.015 | 16.876
8.5 | 0.879 | 0.05404 | -0.015 | 16.265
9 | 0.902 | 0.05808 | -0.015 | 15.534
9.5 | 0.913 | 0.06224 | -0.015 | 14.666
10 | 0.917 | 0.06709 | -0.015 | 13.664
10.5 | 0.914 | 0.07199 | -0.015 | 12.692
11 | 0.904 | 0.07758 | -0.016 | 11.653
11.5 | 0.888 | 0.08353 | -0.016 | 10.632
12 | 0.867 | 0.09041 | -0.017 | 9.586
12.5 | 0.84 | 0.09563 | -0.018 | 8.788

## 28. Re 500k Mach 0.10 (2)
BIGFOIL.COM POLAR EXPORT
GA 35-210
GA 35-210 |  |  |  | Cl Max: | 1.2006 | at alpha= | 11.5 | deg
XFOIL ncrit=9 |  |  |  | L/D Max: | 95.6017 | at alpha= | 4.5 | deg
Re: | 500000 |  |  | Cd Min: | 0.20185 | at alpha= | 16.5 | deg
Mach: | 0.1 |  |  | Cl=0 at alpha= | -1.6255 | deg
|  |  |  | @ Cl=0.1, Cd= | 0.0065984
|  |  |  | @ Cl=0.4, Cd= | 0.0064597
|  |  |  | @ Cl=0.6, Cd= | 0.0067904
alpha (deg) | Cl | Cd | Cm | Cl/Cd
-12 | -0.551 | 0.13346 | 0.007 | -4.1286
-11.5 | -0.5371 | 0.12668 | 0.0058 | -4.2398
-11 | -0.5267 | 0.11929 | 0.0026 | -4.4153
-10.5 | -0.5183 | 0.11156 | -0.0011 | -4.6459
-10 | -0.5123 | 0.10329 | -0.0054 | -4.9598
-9.5 | -0.5097 | 0.09387 | -0.0113 | -5.4298
-9 | -0.5075 | 0.0828 | -0.0207 | -6.1292
-7.5 | -0.5278 | 0.05352 | -0.0409 | -9.8617
-7 | -0.5101 | 0.04156 | -0.0454 | -12.2738
-6.5 | -0.4836 | 0.03678 | -0.0439 | -13.1485
-6 | -0.4474 | 0.03187 | -0.0425 | -14.0383
-5.5 | -0.3984 | 0.03069 | -0.0404 | -12.9814
-5 | -0.3595 | 0.02241 | -0.04 | -16.0419
-4 | -0.2507 | 0.01485 | -0.0368 | -16.8822
-3.5 | -0.1997 | 0.01201 | -0.0357 | -16.6278
-3 | -0.1463 | 0.01078 | -0.0353 | -13.5714
-2.5 | -0.0911 | 0.0099 | -0.0351 | -9.202
-2 | -0.0388 | 0.00799 | -0.0354 | -4.8561
-1.5 | 0.013 | 0.00692 | -0.035 | 1.8786
-1 | 0.0669 | 0.00666 | -0.0343 | 10.045
-0.5 | 0.1206 | 0.00656 | -0.0334 | 18.3841
0 | 0.175 | 0.00649 | -0.0327 | 26.9646
0.5 | 0.2287 | 0.00647 | -0.0319 | 35.3478
1 | 0.2807 | 0.00647 | -0.0306 | 43.3849
1.5 | 0.3336 | 0.00645 | -0.0295 | 51.7209
2 | 0.402 | 0.00646 | -0.032 | 62.2291
2.5 | 0.4717 | 0.00647 | -0.0351 | 72.9057
3 | 0.526 | 0.00657 | -0.0349 | 80.0609
3.5 | 0.5814 | 0.00673 | -0.0349 | 86.3893
4 | 0.6368 | 0.00691 | -0.0349 | 92.1563
4.5 | 0.6912 | 0.00723 | -0.0347 | 95.6017
5 | 0.7432 | 0.00796 | -0.0343 | 93.3668
5.5 | 0.788 | 0.00979 | -0.0336 | 80.4903
6.5 | 0.8833 | 0.01249 | -0.0324 | 70.7206
7 | 0.9314 | 0.01363 | -0.0316 | 68.3346
7.5 | 0.9774 | 0.01497 | -0.0305 | 65.2906
8 | 1.0207 | 0.01652 | -0.029 | 61.7857
8.5 | 1.0575 | 0.01868 | -0.0269 | 56.6113
9 | 1.0961 | 0.0205 | -0.0248 | 53.4683
9.5 | 1.1319 | 0.02244 | -0.0226 | 50.4412
10 | 1.1545 | 0.02623 | -0.0191 | 44.0145
10.5 | 1.1798 | 0.02881 | -0.0158 | 40.9511
11 | 1.1947 | 0.03248 | -0.0118 | 36.7826
11.5 | 1.2006 | 0.03686 | -0.0083 | 32.5719
12 | 1.1965 | 0.04218 | -0.0056 | 28.3665
12.5 | 1.1738 | 0.05022 | -0.0044 | 23.3732
13 | 1.1461 | 0.05936 | -0.0059 | 19.3076
13.5 | 1.1011 | 0.07263 | -0.0113 | 15.1604
14 | 1.0551 | 0.08884 | -0.0208 | 11.8764
14.5 | 1.0001 | 0.11203 | -0.0362 | 8.9271
15 | 0.9148 | 0.15018 | -0.0575 | 6.0914
15.5 | 0.8678 | 0.18635 | -0.073 | 4.6568
16 | 0.8789 | 0.19496 | -0.0777 | 4.5081
16.5 | 0.8941 | 0.20185 | -0.0812 | 4.4295

## 29. Re 500k Mach 0.25 (1)
BIGFOIL.COM POLAR EXPORT
GA 35-210
GA 35-210 |  |  |  | Cl Max: | 1.038 | at alpha= | 7.5 | deg
JavaFoil+Calcfoil stall+Eppler ext transition |  |  |  | L/D Max: | 97.796 | at alpha= | 4.5 | deg
Re: | 500000 |  |  | Cd Min: | 0.00621 | at alpha= | 0.5 | deg
Mach: | 0.25 |  |  | Cl=0 at alpha= | -1.65 | deg
|  |  |  | @ Cl=0.1, Cd= | 0.0066831
|  |  |  | @ Cl=0.4, Cd= | 0.0062843
|  |  |  | @ Cl=0.6, Cd= | 0.00673
alpha (deg) | Cl | Cd | Cm | Cl/Cd
-13 | -0.064 | 0.10433 | -0.007 | -0.617
-12.5 | -0.166 | 0.09707 | -0.007 | -1.714
-12 | -0.222 | 0.09077 | -0.007 | -2.443
-11.5 | -0.268 | 0.08457 | -0.008 | -3.167
-11 | -0.308 | 0.08012 | -0.008 | -3.846
-10.5 | -0.343 | 0.07526 | -0.008 | -4.56
-10 | -0.373 | 0.07418 | -0.008 | -5.023
-9.5 | -0.396 | 0.06866 | -0.008 | -5.767
-9 | -0.413 | 0.06319 | -0.008 | -6.533
-8.5 | -0.423 | 0.05902 | -0.008 | -7.159
-8 | -0.425 | 0.05567 | -0.009 | -7.635
-7.5 | -0.42 | 0.05096 | -0.009 | -8.246
-7 | -0.408 | 0.04747 | -0.009 | -8.601
-6.5 | -0.39 | 0.04463 | -0.009 | -8.732
-6 | -0.365 | 0.0418 | -0.009 | -8.731
-5.5 | -0.335 | 0.04111 | -0.009 | -8.144
-5 | -0.3 | 0.03819 | -0.01 | -7.855
-4.5 | -0.261 | 0.036 | -0.01 | -7.262
-4 | -0.22 | 0.03449 | -0.01 | -6.369
-3.5 | -0.176 | 0.03279 | -0.01 | -5.352
-3 | -0.13 | 0.03166 | -0.01 | -4.092
-2.5 | -0.102 | 0.00901 | -0.031 | -11.292
-2 | -0.042 | 0.0088 | -0.031 | -4.789
-1.5 | 0.018 | 0.00869 | -0.032 | 2.097
-1 | 0.079 | 0.00669 | -0.033 | 11.81
-0.5 | 0.14 | 0.00667 | -0.033 | 20.994
0 | 0.203 | 0.00626 | -0.034 | 32.359
0.5 | 0.264 | 0.00621 | -0.035 | 42.524
1 | 0.326 | 0.00622 | -0.035 | 52.321
1.5 | 0.387 | 0.00628 | -0.036 | 61.573
2 | 0.448 | 0.0063 | -0.037 | 71.126
2.5 | 0.509 | 0.00642 | -0.037 | 79.348
3 | 0.57 | 0.00661 | -0.038 | 86.277
3.5 | 0.63 | 0.00685 | -0.039 | 92.087
4 | 0.69 | 0.0074 | -0.039 | 93.263
4.5 | 0.748 | 0.00764 | -0.04 | 97.796
5 | 0.804 | 0.01241 | -0.041 | 64.775
5.5 | 0.858 | 0.01303 | -0.041 | 65.815
6 | 0.909 | 0.0137 | -0.042 | 66.32
6.5 | 0.956 | 0.01449 | -0.043 | 65.997
7 | 1 | 0.01524 | -0.043 | 65.589
7.5 | 1.038 | 0.01609 | -0.044 | 64.525
8 | 0.858 | 0.05151 | -0.015 | 16.659
8.5 | 0.879 | 0.05547 | -0.015 | 15.849
9 | 0.894 | 0.05959 | -0.015 | 15.01
9.5 | 0.891 | 0.06457 | -0.015 | 13.794
10 | 0.876 | 0.0709 | -0.016 | 12.35
10.5 | 0.849 | 0.07704 | -0.016 | 11.019
11 | 0.81 | 0.08509 | -0.016 | 9.525
11.5 | 0.761 | 0.08806 | -0.018 | 8.646
12 | 0.702 | 0.09518 | -0.018 | 7.373
12.5 | 0.633 | 0.10738 | -0.018 | 5.898

## 30. Re 500k Mach 0.25 (2)
BIGFOIL.COM POLAR EXPORT
GA 35-210
GA 35-210 |  |  |  | Cl Max: | 1.1504 | at alpha= | 10.5 | deg
XFOIL ncrit=9 |  |  |  | L/D Max: | 95.6166 | at alpha= | 4.5 | deg
Re: | 500000 |  |  | Cd Min: | 0.25765 | at alpha= | -20 | deg
Mach: | 0.25 |  |  | Cl=0 at alpha= | -1.6356 | deg
|  |  |  | @ Cl=0.1, Cd= | 0.0067092
|  |  |  | @ Cl=0.4, Cd= | 0.00656
|  |  |  | @ Cl=0.6, Cd= | 0.0068293
alpha (deg) | Cl | Cd | Cm | Cl/Cd
-20 | -0.8019 | 0.25765 | 0.0784 | -3.1124
-19.5 | -0.7836 | 0.25106 | 0.0744 | -3.1212
-19 | -0.7651 | 0.24434 | 0.0699 | -3.1313
-18.5 | -0.7463 | 0.23743 | 0.0655 | -3.1432
-18 | -0.7279 | 0.23041 | 0.0611 | -3.1592
-17.5 | -0.7091 | 0.22308 | 0.0567 | -3.1787
-17 | -0.6914 | 0.21563 | 0.0513 | -3.2064
-16.5 | -0.6767 | 0.20854 | 0.0458 | -3.2449
-15.5 | -0.6398 | 0.19273 | 0.0394 | -3.3197
-15 | -0.6225 | 0.18579 | 0.0357 | -3.3506
-14.5 | -0.606 | 0.17843 | 0.0317 | -3.3963
-14 | -0.5903 | 0.17073 | 0.0276 | -3.4575
-13.5 | -0.5775 | 0.16272 | 0.0223 | -3.549
-13 | -0.5681 | 0.15463 | 0.0168 | -3.6739
-12.5 | -0.5556 | 0.14632 | 0.0125 | -3.7972
-12 | -0.5437 | 0.13737 | 0.0102 | -3.9579
-11.5 | -0.5289 | 0.13039 | 0.0078 | -4.0563
-11 | -0.5182 | 0.12272 | 0.0042 | -4.2226
-10.5 | -0.5088 | 0.11477 | 0.0002 | -4.4332
-10 | -0.5025 | 0.10585 | -0.0053 | -4.7473
-9.5 | -0.4965 | 0.09659 | -0.0122 | -5.1403
-9 | -0.4922 | 0.08691 | -0.0188 | -5.6633
-8 | -0.524 | 0.06277 | -0.038 | -8.3479
-7.5 | -0.5245 | 0.05479 | -0.0415 | -9.5729
-7 | -0.5001 | 0.0471 | -0.0465 | -10.6178
-6.5 | -0.4826 | 0.04115 | -0.0455 | -11.7278
-6 | -0.4518 | 0.03522 | -0.0443 | -12.8279
-5.5 | -0.4058 | 0.03279 | -0.0422 | -12.3757
-4.5 | -0.3142 | 0.01805 | -0.0394 | -17.4072
-4 | -0.2586 | 0.01559 | -0.0385 | -16.5876
-3.5 | -0.2047 | 0.01281 | -0.0374 | -15.9797
-3 | -0.1507 | 0.0111 | -0.0367 | -13.5766
-2.5 | -0.0941 | 0.01015 | -0.0363 | -9.2709
-2 | -0.0368 | 0.00928 | -0.0361 | -3.9655
-1.5 | 0.0137 | 0.00708 | -0.0361 | 1.935
-1 | 0.0696 | 0.00678 | -0.0355 | 10.2655
-0.5 | 0.1254 | 0.00665 | -0.0347 | 18.8571
0 | 0.1816 | 0.00662 | -0.034 | 27.432
0.5 | 0.2371 | 0.0066 | -0.0331 | 35.9242
1 | 0.2915 | 0.00658 | -0.032 | 44.3009
1.5 | 0.3448 | 0.00656 | -0.0306 | 52.561
2 | 0.4097 | 0.00656 | -0.0318 | 62.4543
2.5 | 0.4877 | 0.00654 | -0.036 | 74.5719
3 | 0.5428 | 0.00669 | -0.0356 | 81.136
3.5 | 0.6003 | 0.00683 | -0.0356 | 87.8917
4 | 0.6575 | 0.00704 | -0.0354 | 93.3949
4.5 | 0.7133 | 0.00746 | -0.035 | 95.6166
5 | 0.7644 | 0.00859 | -0.0343 | 88.9872
5.5 | 0.8099 | 0.01056 | -0.0333 | 76.6951
6 | 0.8591 | 0.01195 | -0.0325 | 71.8912
6.5 | 0.9083 | 0.01325 | -0.0314 | 68.5509
7 | 0.9577 | 0.01443 | -0.0302 | 66.3687
7.5 | 1.001 | 0.01622 | -0.0281 | 61.7139
8 | 1.0436 | 0.01793 | -0.026 | 58.2041
8.5 | 1.0751 | 0.02066 | -0.0225 | 52.0378
9 | 1.1077 | 0.02329 | -0.0192 | 47.5612
9.5 | 1.1347 | 0.02587 | -0.0155 | 43.8616
10 | 1.1438 | 0.03063 | -0.0107 | 37.3425
10.5 | 1.1504 | 0.03513 | -0.0068 | 32.7469
11 | 1.1415 | 0.04135 | -0.0039 | 27.6058
11.5 | 1.1213 | 0.04907 | -0.0032 | 22.851
12 | 1.0913 | 0.05889 | -0.0054 | 18.5312
12.5 | 1.0549 | 0.07123 | -0.0111 | 14.8098
13 | 1.0181 | 0.08609 | -0.0203 | 11.826
13.5 | 0.9762 | 0.10595 | -0.0335 | 9.2138
14 | 0.9282 | 0.13092 | -0.0483 | 7.0898
14.5 | 0.8699 | 0.16477 | -0.064 | 5.2795
15 | 0.8659 | 0.18034 | -0.07 | 4.8015
15.5 | 0.8737 | 0.19227 | -0.0777 | 4.5441

## 31. Re 500k Mach 0.50 (1)
BIGFOIL.COM POLAR EXPORT
GA 35-210
GA 35-210 |  |  |  | Cl Max: | 1.189 | at alpha= | 20 | deg
JavaFoil+Calcfoil stall+Eppler ext transition |  |  |  | L/D Max: | 98.575 | at alpha= | 4 | deg
Re: | 500000 |  |  | Cd Min: | 0.00659 | at alpha= | 0.5 | deg
Mach: | 0.5 |  |  | Cl=0 at alpha= | -1.6493 | deg
|  |  |  | @ Cl=0.1, Cd= | 0.0084678
|  |  |  | @ Cl=0.4, Cd= | 0.00659
|  |  |  | @ Cl=0.6, Cd= | 0.0070672
alpha (deg) | Cl | Cd | Cm | Cl/Cd
-20 | -0.974 | 0.22792 | -0.007 | -4.274
-19.5 | -0.949 | 0.22237 | -0.007 | -4.268
-19 | -0.924 | 0.21078 | -0.007 | -4.382
-18.5 | -0.895 | 0.20655 | -0.007 | -4.333
-18 | -0.869 | 0.19682 | -0.007 | -4.416
-17.5 | -0.843 | 0.19077 | -0.007 | -4.421
-17 | -0.818 | 0.1849 | -0.008 | -4.422
-16.5 | -0.792 | 0.179 | -0.008 | -4.424
-16 | -0.766 | 0.17574 | -0.008 | -4.361
-15.5 | -0.741 | 0.16773 | -0.008 | -4.415
-15 | -0.715 | 0.16638 | -0.009 | -4.295
-14.5 | -0.689 | 0.1578 | -0.009 | -4.364
-14 | -0.663 | 0.15671 | -0.009 | -4.229
-13.5 | -0.637 | 0.15111 | -0.01 | -4.216
-13 | -0.609 | 0.13951 | -0.009 | -4.364
-12.5 | -0.583 | 0.13297 | -0.009 | -4.381
-12 | -0.556 | 0.12594 | -0.009 | -4.417
-11.5 | -0.53 | 0.12282 | -0.01 | -4.315
-11 | -0.504 | 0.11919 | -0.01 | -4.226
-10.5 | -0.477 | 0.11457 | -0.01 | -4.165
-10 | -0.451 | 0.11312 | -0.01 | -3.985
-9.5 | -0.424 | 0.10673 | -0.011 | -3.975
-9 | -0.397 | 0.09866 | -0.01 | -4.026
-8.5 | -0.371 | 0.09273 | -0.011 | -3.995
-8 | -0.344 | 0.08904 | -0.011 | -3.861
-7.5 | -0.317 | 0.07816 | -0.011 | -4.053
-7 | -0.29 | 0.05732 | -0.011 | -5.057
-6.5 | -0.263 | 0.04862 | -0.011 | -5.411
-6 | -0.236 | 0.05083 | -0.011 | -4.643
-5.5 | -0.209 | 0.04383 | -0.011 | -4.769
-5 | -0.182 | 0.03949 | -0.011 | -4.608
-4.5 | -0.246 | 0.03763 | -0.011 | -6.535
-4 | -0.228 | 0.03526 | -0.011 | -6.464
-3.5 | -0.189 | 0.03626 | -0.013 | -5.22
-3 | -0.142 | 0.03229 | -0.011 | -4.402
-2.5 | -0.091 | 0.03106 | -0.012 | -2.933
-2 | -0.047 | 0.00914 | -0.035 | -5.132
-1.5 | 0.02 | 0.00903 | -0.036 | 2.254
-1 | 0.088 | 0.0088 | -0.036 | 10.03
-0.5 | 0.157 | 0.00689 | -0.037 | 22.735
0 | 0.227 | 0.00685 | -0.038 | 33.079
0.5 | 0.295 | 0.00659 | -0.039 | 44.788
1 | 0.364 | 0.00659 | -0.039 | 55.261
1.5 | 0.432 | 0.00659 | -0.04 | 65.58
2 | 0.5 | 0.00673 | -0.041 | 74.381
2.5 | 0.569 | 0.00697 | -0.042 | 81.625
3 | 0.636 | 0.00718 | -0.042 | 88.679
3.5 | 0.703 | 0.00753 | -0.043 | 93.433
4 | 0.768 | 0.00779 | -0.044 | 98.575
4.5 | 0.83 | 0.01229 | -0.045 | 67.53
5 | 0.887 | 0.01414 | -0.045 | 62.707
5.5 | 0.937 | 0.01512 | -0.046 | 61.958
6 | 0.781 | 0.04056 | -0.016 | 19.257
6.5 | 0.795 | 0.04473 | -0.016 | 17.771
7 | 0.774 | 0.0506 | -0.017 | 15.288
7.5 | 0.6 | 0.02143 | -0.047 | 28.007
8 | 0.528 | 0.06138 | -0.018 | 8.604
8.5 | 0.555 | 0.08521 | -0.018 | 6.518
9 | 0.583 | 0.08159 | -0.02 | 7.145
9.5 | 0.611 | 0.10308 | -0.021 | 5.923
10 | 0.638 | 0.11523 | -0.023 | 5.541
10.5 | 0.666 | 0.11955 | -0.023 | 5.568
11 | 0.693 | 0.12259 | -0.024 | 5.651
11.5 | 0.72 | 0.12556 | -0.024 | 5.734
12 | 0.747 | 0.13594 | -0.025 | 5.497
12.5 | 0.777 | 0.14763 | -0.028 | 5.262
13 | 0.804 | 0.15208 | -0.029 | 5.285
13.5 | 0.831 | 0.15363 | -0.029 | 5.409
14 | 0.858 | 0.15915 | -0.03 | 5.393
14.5 | 0.885 | 0.16343 | -0.03 | 5.418
15 | 0.913 | 0.16858 | -0.031 | 5.416
15.5 | 0.941 | 0.17432 | -0.033 | 5.4
16 | 0.972 | 0.18874 | -0.035 | 5.151
16.5 | 0.997 | 0.19368 | -0.035 | 5.149
17 | 1.024 | 0.1946 | -0.035 | 5.262
17.5 | 1.051 | 0.20258 | -0.036 | 5.188
18 | 1.077 | 0.20739 | -0.036 | 5.195
18.5 | 1.104 | 0.21154 | -0.037 | 5.22
19 | 1.131 | 0.22184 | -0.038 | 5.1
19.5 | 1.162 | 0.22882 | -0.04 | 5.078
20 | 1.189 | 0.23398 | -0.04 | 5.081

## 32. Re 500k Mach 0.50 (2)
BIGFOIL.COM POLAR EXPORT
GA 35-210
GA 35-210 |  |  |  | Cl Max: | 1.1104 | at alpha= | 20 | deg
XFOIL ncrit=9 |  |  |  | L/D Max: | 95.8515 | at alpha= | 4 | deg
Re: | 500000 |  |  | Cd Min: | 0.29859 | at alpha= | 20 | deg
Mach: | 0.5 |  |  | Cl=0 at alpha= | -1.6535 | deg
|  |  |  | @ Cl=0.1, Cd= | 0.0072902
|  |  |  | @ Cl=0.4, Cd= | 0.00712
|  |  |  | @ Cl=0.6, Cd= | 0.0071246
alpha (deg) | Cl | Cd | Cm | Cl/Cd
-20 | -0.8802 | 0.28321 | 0.0952 | -3.1079
-19.5 | -0.8574 | 0.27499 | 0.0899 | -3.1179
-19 | -0.8341 | 0.26659 | 0.0844 | -3.1288
-18.5 | -0.8106 | 0.2581 | 0.079 | -3.1406
-18 | -0.7872 | 0.24969 | 0.0731 | -3.1527
-17.5 | -0.7652 | 0.24158 | 0.0669 | -3.1675
-16.5 | -0.7195 | 0.22375 | 0.0578 | -3.2156
-16 | -0.6971 | 0.21571 | 0.0532 | -3.2317
-15.5 | -0.6749 | 0.20758 | 0.0485 | -3.2513
-15 | -0.6527 | 0.19922 | 0.0434 | -3.2763
-14.5 | -0.6332 | 0.19124 | 0.037 | -3.311
-14 | -0.6162 | 0.18329 | 0.0311 | -3.3619
-13.5 | -0.598 | 0.17461 | 0.0261 | -3.4248
-13 | -0.5727 | 0.16527 | 0.0244 | -3.4652
-12.5 | -0.5532 | 0.15735 | 0.0205 | -3.5157
-12 | -0.5351 | 0.14929 | 0.0163 | -3.5843
-11.5 | -0.5186 | 0.14092 | 0.0114 | -3.6801
-11 | -0.5077 | 0.13269 | 0.0047 | -3.8262
-10.5 | -0.4939 | 0.12414 | -0.0005 | -3.9786
-10 | -0.4795 | 0.1153 | -0.0022 | -4.1587
-9.5 | -0.4649 | 0.10767 | -0.0055 | -4.3178
-9 | -0.4531 | 0.09974 | -0.0096 | -4.5428
-8.5 | -0.4424 | 0.09173 | -0.0142 | -4.8228
-8 | -0.4339 | 0.08283 | -0.0209 | -5.2384
-7.5 | -0.4208 | 0.07272 | -0.0318 | -5.7866
-7 | -0.412 | 0.0616 | -0.0448 | -6.6883
-6.5 | -0.4315 | 0.05459 | -0.0478 | -7.9044
-6 | -0.4389 | 0.04538 | -0.0496 | -9.6717
-5.5 | -0.4234 | 0.03858 | -0.0503 | -10.9746
-5 | -0.3934 | 0.03211 | -0.0502 | -12.2516
-4.5 | -0.3502 | 0.02445 | -0.0485 | -14.3231
-4 | -0.2946 | 0.0196 | -0.0468 | -15.0306
-3.5 | -0.2315 | 0.01559 | -0.0447 | -14.8493
-3 | -0.1692 | 0.01293 | -0.0431 | -13.0858
-2.5 | -0.1059 | 0.01137 | -0.0419 | -9.314
-2 | -0.0413 | 0.01023 | -0.0413 | -4.0371
-1.5 | 0.0183 | 0.00793 | -0.0414 | 2.3077
-1 | 0.0811 | 0.00734 | -0.0406 | 11.049
-0.5 | 0.1456 | 0.00717 | -0.0399 | 20.3068
0 | 0.2102 | 0.00709 | -0.0392 | 29.6474
0.5 | 0.2749 | 0.00709 | -0.0386 | 38.7729
1 | 0.3384 | 0.0071 | -0.0377 | 47.662
1.5 | 0.4 | 0.00712 | -0.0362 | 56.1798
2 | 0.4604 | 0.00711 | -0.0344 | 64.7539
2.5 | 0.5338 | 0.00704 | -0.0351 | 75.8239
3 | 0.6199 | 0.00715 | -0.0389 | 86.6993
3.5 | 0.685 | 0.00735 | -0.0382 | 93.1973
4 | 0.7486 | 0.00781 | -0.037 | 95.8515
4.5 | 0.8018 | 0.00946 | -0.0351 | 84.7569
5 | 0.8511 | 0.01155 | -0.0328 | 73.6883
5.5 | 0.9046 | 0.01313 | -0.0304 | 68.8957
6 | 0.9558 | 0.01478 | -0.0273 | 64.6685
6.5 | 0.9962 | 0.01701 | -0.0228 | 58.5655
7 | 1.0236 | 0.01967 | -0.0166 | 52.0386
7.5 | 1.0377 | 0.02347 | -0.01 | 44.2139
8 | 1.0554 | 0.02802 | -0.005 | 37.666
8.5 | 1.0568 | 0.034 | -0.0014 | 31.0824
9 | 1.0414 | 0.04174 | -0.0005 | 24.9497
9.5 | 1.0131 | 0.05154 | -0.003 | 19.6566
10 | 0.9818 | 0.06326 | -0.009 | 15.5201
10.5 | 0.9491 | 0.07745 | -0.0182 | 12.2544
11 | 0.9187 | 0.09406 | -0.0296 | 9.7672
11.5 | 0.8928 | 0.11121 | -0.0398 | 8.0281
12 | 0.875 | 0.12696 | -0.0486 | 6.8919
12.5 | 0.8676 | 0.14124 | -0.0565 | 6.1427
13 | 0.8681 | 0.15409 | -0.0636 | 5.6337
13.5 | 0.8741 | 0.16646 | -0.0702 | 5.2511
14 | 0.8837 | 0.17869 | -0.0769 | 4.9454
14.5 | 0.8973 | 0.18924 | -0.0826 | 4.7416
15 | 0.9124 | 0.20155 | -0.087 | 4.5269
15.5 | 0.9302 | 0.21214 | -0.0927 | 4.3848
16 | 0.9468 | 0.22268 | -0.0995 | 4.2518
16.5 | 0.9637 | 0.23333 | -0.1073 | 4.1302
17 | 0.9839 | 0.24256 | -0.1127 | 4.0563
17.5 | 1.0071 | 0.25048 | -0.1167 | 4.0207
18 | 1.0287 | 0.26099 | -0.1212 | 3.9415
18.5 | 1.0462 | 0.27081 | -0.129 | 3.8632
19 | 1.0672 | 0.28088 | -0.1358 | 3.7995
19.5 | 1.0888 | 0.28996 | -0.1415 | 3.755
20 | 1.1104 | 0.29859 | -0.1467 | 3.7188

## 33. Re 750k Mach 0.00 (1)
BIGFOIL.COM POLAR EXPORT
GA 35-210
GA 35-210 |  |  |  | Cl Max: | 1.061 | at alpha= | 8 | deg
JavaFoil+Calcfoil stall+Eppler ext transition |  |  |  | L/D Max: | 108.416 | at alpha= | 4.5 | deg
Re: | 750000 |  |  | Cd Min: | 0.00548 | at alpha= | 1 | deg
Mach: | 0 |  |  | Cl=0 at alpha= | -1.6525 | deg
|  |  |  | @ Cl=0.1, Cd= | 0.0059222
|  |  |  | @ Cl=0.4, Cd= | 0.0055087
|  |  |  | @ Cl=0.6, Cd= | 0.0059539
alpha (deg) | Cl | Cd | Cm | Cl/Cd
-15.5 | -0.398 | 0.12214 | -0.006 | -3.258
-15 | -0.413 | 0.11828 | -0.006 | -3.489
-14.5 | -0.427 | 0.112 | -0.006 | -3.816
-14 | -0.442 | 0.10561 | -0.006 | -4.183
-13.5 | -0.455 | 0.09941 | -0.007 | -4.58
-13 | -0.468 | 0.09367 | -0.007 | -4.996
-12.5 | -0.479 | 0.08753 | -0.007 | -5.476
-12 | -0.489 | 0.08293 | -0.007 | -5.899
-11.5 | -0.497 | 0.07843 | -0.007 | -6.338
-11 | -0.503 | 0.07388 | -0.008 | -6.804
-10.5 | -0.505 | 0.07101 | -0.008 | -7.118
-10 | -0.505 | 0.06681 | -0.008 | -7.563
-9.5 | -0.502 | 0.06231 | -0.008 | -8.051
-9 | -0.494 | 0.05909 | -0.008 | -8.368
-8.5 | -0.483 | 0.05505 | -0.008 | -8.778
-8 | -0.468 | 0.05177 | -0.008 | -9.041
-7.5 | -0.449 | 0.04822 | -0.009 | -9.307
-7 | -0.425 | 0.04542 | -0.009 | -9.367
-6.5 | -0.398 | 0.04247 | -0.009 | -9.379
-6 | -0.367 | 0.04021 | -0.009 | -9.14
-5.5 | -0.333 | 0.03885 | -0.009 | -8.579
-5 | -0.296 | 0.03636 | -0.009 | -8.145
-4.5 | -0.256 | 0.03484 | -0.009 | -7.357
-4 | -0.214 | 0.03356 | -0.009 | -6.389
-3.5 | -0.171 | 0.03196 | -0.01 | -5.346
-3 | -0.126 | 0.03085 | -0.011 | -4.081
-2.5 | -0.099 | 0.00819 | -0.03 | -12.05
-2 | -0.041 | 0.00799 | -0.03 | -5.112
-1.5 | 0.018 | 0.0079 | -0.031 | 2.235
-1 | 0.077 | 0.00593 | -0.032 | 12.904
-0.5 | 0.136 | 0.00591 | -0.032 | 22.967
0 | 0.196 | 0.00553 | -0.033 | 35.464
0.5 | 0.256 | 0.00552 | -0.033 | 46.321
1 | 0.315 | 0.00548 | -0.034 | 57.55
1.5 | 0.374 | 0.0055 | -0.035 | 68.136
2 | 0.434 | 0.00552 | -0.035 | 78.549
2.5 | 0.493 | 0.00562 | -0.036 | 87.683
3 | 0.552 | 0.00584 | -0.037 | 94.505
3.5 | 0.611 | 0.00598 | -0.037 | 102.07
4 | 0.668 | 0.00647 | -0.038 | 103.238
4.5 | 0.725 | 0.00669 | -0.039 | 108.416
5 | 0.78 | 0.01105 | -0.039 | 70.583
5.5 | 0.833 | 0.01156 | -0.04 | 72.084
6 | 0.885 | 0.0121 | -0.041 | 73.101
6.5 | 0.934 | 0.01274 | -0.041 | 73.255
7 | 0.98 | 0.01335 | -0.042 | 73.391
7.5 | 1.022 | 0.01359 | -0.043 | 75.233
8 | 1.061 | 0.01482 | -0.043 | 71.599
8.5 | 0.878 | 0.05244 | -0.015 | 16.744
9 | 0.902 | 0.05606 | -0.015 | 16.097
9.5 | 0.915 | 0.05997 | -0.015 | 15.254
10 | 0.921 | 0.06405 | -0.016 | 14.379
10.5 | 0.921 | 0.06875 | -0.016 | 13.394
11 | 0.915 | 0.07384 | -0.016 | 12.386
11.5 | 0.903 | 0.0792 | -0.016 | 11.395
12 | 0.885 | 0.08526 | -0.017 | 10.384
12.5 | 0.864 | 0.09041 | -0.019 | 9.556
13 | 0.838 | 0.09652 | -0.02 | 8.685

## 34. Re 750k Mach 0.00 (2)
BIGFOIL.COM POLAR EXPORT
GA 35-210
GA 35-210 |  |  |  | Cl Max: | 1.2584 | at alpha= | 12.5 | deg
XFOIL ncrit=9 |  |  |  | L/D Max: | 104.377 | at alpha= | 4.5 | deg
Re: | 750000 |  |  | Cd Min: | 0.2177 | at alpha= | 17.5 | deg
Mach: | 0 |  |  | Cl=0 at alpha= | -1.6269 | deg
|  |  |  | @ Cl=0.1, Cd= | 0.0057764
|  |  |  | @ Cl=0.4, Cd= | 0.005521
|  |  |  | @ Cl=0.6, Cd= | 0.0058902
alpha (deg) | Cl | Cd | Cm | Cl/Cd
-8 | -0.5485 | 0.05629 | -0.0379 | -9.7442
-7.5 | -0.5345 | 0.04747 | -0.0412 | -11.2597
-7 | -0.5301 | 0.03801 | -0.0408 | -13.9463
-6.5 | -0.4966 | 0.03334 | -0.0402 | -14.895
-6 | -0.4562 | 0.02858 | -0.0392 | -15.9622
-5.5 | -0.4053 | 0.02691 | -0.0377 | -15.0613
-5 | -0.3615 | 0.01671 | -0.0357 | -21.6338
-4.5 | -0.3091 | 0.01408 | -0.035 | -21.9531
-4 | -0.2582 | 0.01144 | -0.0342 | -22.5699
-3.5 | -0.205 | 0.0102 | -0.0339 | -20.098
-3 | -0.1497 | 0.0095 | -0.0338 | -15.7579
-2.5 | -0.0941 | 0.00883 | -0.0338 | -10.6569
-2 | -0.0382 | 0.00817 | -0.0339 | -4.6756
-1.5 | 0.013 | 0.00628 | -0.0343 | 2.0701
-1 | 0.068 | 0.00591 | -0.0342 | 11.5059
-0.5 | 0.1231 | 0.00568 | -0.0339 | 21.6725
0 | 0.1783 | 0.00557 | -0.0336 | 32.0108
0.5 | 0.2338 | 0.00555 | -0.0334 | 42.1261
1 | 0.2885 | 0.00555 | -0.033 | 51.982
1.5 | 0.3423 | 0.00555 | -0.0323 | 61.6757
2 | 0.3944 | 0.00552 | -0.0312 | 71.4493
2.5 | 0.4516 | 0.00553 | -0.0313 | 81.6637
3 | 0.5224 | 0.0056 | -0.0347 | 93.2857
3.5 | 0.578 | 0.00577 | -0.0348 | 100.1733
4 | 0.6329 | 0.00607 | -0.0349 | 104.2669
4.5 | 0.6868 | 0.00658 | -0.0349 | 104.3769
5 | 0.736 | 0.00785 | -0.0346 | 93.758
5.5 | 0.7842 | 0.00928 | -0.0342 | 84.5043
6 | 0.8342 | 0.01032 | -0.0339 | 80.8333
6.5 | 0.8843 | 0.01127 | -0.0336 | 78.465
7 | 0.9347 | 0.01211 | -0.0332 | 77.1841
7.5 | 0.9837 | 0.01305 | -0.0326 | 75.3793
8 | 1.0298 | 0.01435 | -0.0316 | 71.7631
8.5 | 1.0764 | 0.01544 | -0.0307 | 69.715
9 | 1.1153 | 0.0173 | -0.0288 | 64.4682
9.5 | 1.1569 | 0.01862 | -0.0274 | 62.1321
10 | 1.1926 | 0.02037 | -0.0252 | 58.5469
10.5 | 1.2084 | 0.02403 | -0.0209 | 50.2871
11 | 1.2293 | 0.02622 | -0.017 | 46.8841
11.5 | 1.245 | 0.02887 | -0.0133 | 43.1244
12 | 1.2564 | 0.03215 | -0.0103 | 39.0793
12.5 | 1.2584 | 0.03683 | -0.0076 | 34.1678
13 | 1.2582 | 0.04175 | -0.0062 | 30.1365
13.5 | 1.2511 | 0.04784 | -0.006 | 26.1518
14 | 1.2436 | 0.05442 | -0.0072 | 22.8519
14.5 | 1.2284 | 0.06281 | -0.01 | 19.5574
15 | 1.1891 | 0.0765 | -0.0162 | 15.5438
15.5 | 1.1604 | 0.09047 | -0.0243 | 12.8264
16 | 1.0914 | 0.11685 | -0.0406 | 9.3402
16.5 | 0.8997 | 0.19613 | -0.0796 | 4.5873
17 | 0.9028 | 0.20786 | -0.0854 | 4.3433
17.5 | 0.9148 | 0.2177 | -0.0908 | 4.2021

## 35. Re 750k Mach 0.10 (1)
BIGFOIL.COM POLAR EXPORT
GA 35-210
GA 35-210 |  |  |  | Cl Max: | 1.063 | at alpha= | 8 | deg
JavaFoil+Calcfoil stall+Eppler ext transition |  |  |  | L/D Max: | 107.838 | at alpha= | 4.5 | deg
Re: | 750000 |  |  | Cd Min: | 0.00548 | at alpha= | 0.5 | deg
Mach: | 0.1 |  |  | Cl=0 at alpha= | -1.6525 | deg
|  |  |  | @ Cl=0.1, Cd= | 0.0058783
|  |  |  | @ Cl=0.4, Cd= | 0.005522
|  |  |  | @ Cl=0.6, Cd= | 0.0059673
alpha (deg) | Cl | Cd | Cm | Cl/Cd
-15 | -0.371 | 0.11839 | -0.006 | -3.133
-14.5 | -0.388 | 0.11149 | -0.006 | -3.479
-14 | -0.405 | 0.10541 | -0.006 | -3.839
-13.5 | -0.421 | 0.09889 | -0.007 | -4.257
-13 | -0.437 | 0.09383 | -0.007 | -4.653
-12.5 | -0.451 | 0.08855 | -0.007 | -5.093
-12 | -0.464 | 0.0837 | -0.007 | -5.543
-11.5 | -0.475 | 0.07934 | -0.007 | -5.985
-11 | -0.484 | 0.07351 | -0.008 | -6.578
-10.5 | -0.489 | 0.07201 | -0.008 | -6.795
-10 | -0.492 | 0.0672 | -0.008 | -7.322
-9.5 | -0.491 | 0.06256 | -0.008 | -7.848
-9 | -0.486 | 0.05902 | -0.008 | -8.237
-8.5 | -0.477 | 0.05523 | -0.008 | -8.64
-8 | -0.464 | 0.05224 | -0.008 | -8.878
-7.5 | -0.446 | 0.04855 | -0.009 | -9.188
-7 | -0.424 | 0.04568 | -0.009 | -9.281
-6.5 | -0.398 | 0.04268 | -0.009 | -9.319
-6 | -0.368 | 0.04017 | -0.009 | -9.149
-5.5 | -0.334 | 0.03844 | -0.009 | -8.682
-5 | -0.297 | 0.03646 | -0.01 | -8.142
-4.5 | -0.257 | 0.03521 | -0.009 | -7.304
-4 | -0.215 | 0.03357 | -0.009 | -6.412
-3.5 | -0.172 | 0.03199 | -0.01 | -5.363
-3 | -0.126 | 0.03091 | -0.011 | -4.092
-2.5 | -0.099 | 0.00816 | -0.03 | -12.158
-2 | -0.041 | 0.00805 | -0.03 | -5.099
-1.5 | 0.018 | 0.00785 | -0.031 | 2.261
-1 | 0.077 | 0.00589 | -0.032 | 13.069
-0.5 | 0.136 | 0.00586 | -0.032 | 23.263
0 | 0.197 | 0.00555 | -0.033 | 35.539
0.5 | 0.257 | 0.00548 | -0.034 | 46.897
1 | 0.317 | 0.00549 | -0.034 | 57.676
1.5 | 0.376 | 0.00551 | -0.035 | 68.322
2 | 0.436 | 0.00554 | -0.036 | 78.758
2.5 | 0.495 | 0.00567 | -0.036 | 87.425
3 | 0.555 | 0.00583 | -0.037 | 95.195
3.5 | 0.614 | 0.00601 | -0.038 | 102.097
4 | 0.672 | 0.00647 | -0.038 | 103.734
4.5 | 0.728 | 0.00675 | -0.039 | 107.838
5 | 0.784 | 0.01111 | -0.04 | 70.528
5.5 | 0.837 | 0.01162 | -0.04 | 72.024
6 | 0.889 | 0.01218 | -0.041 | 72.922
6.5 | 0.937 | 0.01283 | -0.042 | 73.039
7 | 0.983 | 0.01344 | -0.042 | 73.13
7.5 | 1.025 | 0.01368 | -0.043 | 74.952
8 | 1.063 | 0.01493 | -0.043 | 71.21
8.5 | 0.879 | 0.05269 | -0.015 | 16.681
9 | 0.902 | 0.05638 | -0.015 | 16.004
9.5 | 0.913 | 0.06039 | -0.016 | 15.116
10 | 0.917 | 0.06466 | -0.016 | 14.178
10.5 | 0.914 | 0.06929 | -0.016 | 13.186
11 | 0.904 | 0.07458 | -0.016 | 12.122
11.5 | 0.888 | 0.08045 | -0.016 | 11.04
12 | 0.867 | 0.08515 | -0.018 | 10.184
12.5 | 0.841 | 0.0912 | -0.019 | 9.222
13 | 0.81 | 0.09751 | -0.02 | 8.312

## 36. Re 750k Mach 0.10 (2)
BIGFOIL.COM POLAR EXPORT
GA 35-210
GA 35-210 |  |  |  | Cl Max: | 1.2463 | at alpha= | 12 | deg
XFOIL ncrit=9 |  |  |  | L/D Max: | 104.361 | at alpha= | 4 | deg
Re: | 750000 |  |  | Cd Min: | 0.25337 | at alpha= | -20 | deg
Mach: | 0.1 |  |  | Cl=0 at alpha= | -1.6274 | deg
|  |  |  | @ Cl=0.1, Cd= | 0.005799
|  |  |  | @ Cl=0.4, Cd= | 0.0055311
|  |  |  | @ Cl=0.6, Cd= | 0.0058878
alpha (deg) | Cl | Cd | Cm | Cl/Cd
-20 | -0.7866 | 0.25337 | 0.0755 | -3.1046
-19.5 | -0.7691 | 0.24692 | 0.0712 | -3.1148
-19 | -0.7514 | 0.24022 | 0.0669 | -3.128
-18.5 | -0.7334 | 0.23326 | 0.0626 | -3.1441
-18 | -0.7155 | 0.226 | 0.0581 | -3.1659
-17.5 | -0.699 | 0.21864 | 0.0532 | -3.197
-17 | -0.6841 | 0.21112 | 0.0483 | -3.2403
-16.5 | -0.6685 | 0.20281 | 0.0443 | -3.2962
-16 | -0.6507 | 0.19611 | 0.0414 | -3.318
-15.5 | -0.6342 | 0.18943 | 0.0377 | -3.3479
-15 | -0.6184 | 0.18225 | 0.0339 | -3.3931
-14.5 | -0.6031 | 0.17483 | 0.0299 | -3.4496
-14 | -0.5895 | 0.16654 | 0.0251 | -3.5397
-13.5 | -0.5795 | 0.15827 | 0.0201 | -3.6615
-13 | -0.5678 | 0.14993 | 0.0159 | -3.7871
-12.5 | -0.5565 | 0.14155 | 0.0119 | -3.9315
-12 | -0.5489 | 0.13266 | 0.009 | -4.1376
-11.5 | -0.5365 | 0.12588 | 0.0062 | -4.262
-11 | -0.5277 | 0.11806 | 0.0025 | -4.4698
-10.5 | -0.5203 | 0.11002 | -0.0015 | -4.7291
-10 | -0.516 | 0.10102 | -0.0063 | -5.1079
-9.5 | -0.5136 | 0.09052 | -0.0132 | -5.6739
-9 | -0.513 | 0.08004 | -0.0202 | -6.4093
-8.5 | -0.5256 | 0.06648 | -0.033 | -7.9061
-8 | -0.5435 | 0.05728 | -0.0378 | -9.4885
-7.5 | -0.5319 | 0.04838 | -0.0415 | -10.9942
-7 | -0.529 | 0.03914 | -0.0412 | -13.5156
-6.5 | -0.497 | 0.03423 | -0.0407 | -14.5194
-6 | -0.4575 | 0.02923 | -0.0397 | -15.6517
-5.5 | -0.4068 | 0.02731 | -0.038 | -14.8956
-4 | -0.2596 | 0.01157 | -0.0345 | -22.4373
-3.5 | -0.2061 | 0.01027 | -0.0341 | -20.0682
-3 | -0.1507 | 0.00954 | -0.034 | -15.7966
-2.5 | -0.0947 | 0.00885 | -0.034 | -10.7006
-2 | -0.0383 | 0.00824 | -0.0341 | -4.6481
-1.5 | 0.0131 | 0.00631 | -0.0345 | 2.0761
-1 | 0.0685 | 0.00593 | -0.0344 | 11.5514
-0.5 | 0.1238 | 0.0057 | -0.0341 | 21.7193
0 | 0.1794 | 0.00559 | -0.0338 | 32.093
0.5 | 0.2354 | 0.00557 | -0.0336 | 42.2621
1 | 0.2904 | 0.00556 | -0.0332 | 52.2302
1.5 | 0.3445 | 0.00556 | -0.0325 | 61.9604
2 | 0.397 | 0.00553 | -0.0314 | 71.7902
2.5 | 0.4539 | 0.00555 | -0.0313 | 81.7838
3 | 0.5255 | 0.00561 | -0.0348 | 93.672
3.5 | 0.5814 | 0.00578 | -0.0349 | 100.5882
4 | 0.6366 | 0.0061 | -0.035 | 104.3607
4.5 | 0.6907 | 0.00664 | -0.0349 | 104.0211
5.5 | 0.7885 | 0.00938 | -0.0342 | 84.0618
6 | 0.839 | 0.0104 | -0.0339 | 80.6731
6.5 | 0.8894 | 0.01136 | -0.0335 | 78.2923
7 | 0.9399 | 0.01223 | -0.033 | 76.852
7.5 | 0.988 | 0.01336 | -0.0322 | 73.9521
8 | 1.0354 | 0.01451 | -0.0313 | 71.3577
8.5 | 1.0813 | 0.01572 | -0.0301 | 68.785
9 | 1.1199 | 0.01761 | -0.0281 | 63.5945
9.5 | 1.1605 | 0.01906 | -0.0263 | 60.8867
10 | 1.1939 | 0.02101 | -0.0239 | 56.8253
10.5 | 1.2067 | 0.02479 | -0.019 | 48.6769
11 | 1.2249 | 0.02719 | -0.0149 | 45.0497
11.5 | 1.2384 | 0.03023 | -0.0114 | 40.9659
12 | 1.2463 | 0.03404 | -0.0084 | 36.6128
12.5 | 1.243 | 0.03946 | -0.0061 | 31.5003
13 | 1.236 | 0.04541 | -0.0053 | 27.2187
13.5 | 1.2216 | 0.05283 | -0.0061 | 23.1232
14 | 1.205 | 0.06127 | -0.0087 | 19.667
14.5 | 1.1805 | 0.07207 | -0.0137 | 16.3799
15 | 1.1209 | 0.09196 | -0.0249 | 12.189
15.5 | 1.058 | 0.11769 | -0.0412 | 8.9897
16.5 | 0.9005 | 0.1977 | -0.0806 | 4.5549
17 | 0.9048 | 0.20903 | -0.0863 | 4.3286

## 37. Re 750k Mach 0.25 (1)
BIGFOIL.COM POLAR EXPORT
GA 35-210
GA 35-210 |  |  |  | Cl Max: | 1.038 | at alpha= | 7.5 | deg
JavaFoil+Calcfoil stall+Eppler ext transition |  |  |  | L/D Max: | 107.734 | at alpha= | 4.5 | deg
Re: | 750000 |  |  | Cd Min: | 0.00555 | at alpha= | 1 | deg
Mach: | 0.25 |  |  | Cl=0 at alpha= | -1.65 | deg
|  |  |  | @ Cl=0.1, Cd= | 0.0059731
|  |  |  | @ Cl=0.4, Cd= | 0.0055785
|  |  |  | @ Cl=0.6, Cd= | 0.00601
alpha (deg) | Cl | Cd | Cm | Cl/Cd
-13 | -0.064 | 0.09747 | -0.007 | -0.661
-12.5 | -0.166 | 0.09326 | -0.008 | -1.785
-12 | -0.222 | 0.0866 | -0.008 | -2.562
-11.5 | -0.268 | 0.08079 | -0.008 | -3.316
-11 | -0.308 | 0.07585 | -0.008 | -4.064
-10.5 | -0.343 | 0.0721 | -0.008 | -4.761
-10 | -0.373 | 0.06845 | -0.008 | -5.445
-9.5 | -0.396 | 0.06315 | -0.009 | -6.273
-9 | -0.413 | 0.05975 | -0.009 | -6.912
-8.5 | -0.423 | 0.05682 | -0.009 | -7.439
-8 | -0.425 | 0.05299 | -0.009 | -8.023
-7.5 | -0.42 | 0.04925 | -0.009 | -8.534
-7 | -0.408 | 0.04599 | -0.009 | -8.88
-6.5 | -0.39 | 0.04334 | -0.009 | -8.992
-6 | -0.365 | 0.04088 | -0.01 | -8.93
-5.5 | -0.335 | 0.03866 | -0.01 | -8.66
-5 | -0.3 | 0.03678 | -0.01 | -8.159
-4.5 | -0.261 | 0.03523 | -0.01 | -7.419
-4 | -0.22 | 0.03374 | -0.01 | -6.511
-3.5 | -0.176 | 0.03215 | -0.01 | -5.459
-3 | -0.13 | 0.03105 | -0.01 | -4.172
-2.5 | -0.102 | 0.00827 | -0.031 | -12.304
-2 | -0.042 | 0.00805 | -0.031 | -5.233
-1.5 | 0.018 | 0.00796 | -0.032 | 2.291
-1 | 0.079 | 0.00598 | -0.033 | 13.211
-0.5 | 0.14 | 0.00596 | -0.033 | 23.5
0 | 0.203 | 0.00563 | -0.034 | 36.018
0.5 | 0.264 | 0.00559 | -0.035 | 47.234
1 | 0.326 | 0.00555 | -0.035 | 58.713
1.5 | 0.387 | 0.00557 | -0.036 | 69.408
2 | 0.448 | 0.00561 | -0.037 | 79.896
2.5 | 0.509 | 0.00575 | -0.037 | 88.606
3 | 0.57 | 0.00589 | -0.038 | 96.694
3.5 | 0.63 | 0.00613 | -0.039 | 102.774
4 | 0.69 | 0.00664 | -0.039 | 103.89
4.5 | 0.748 | 0.00694 | -0.04 | 107.734
5 | 0.804 | 0.01141 | -0.041 | 70.41
5.5 | 0.858 | 0.01198 | -0.041 | 71.602
6 | 0.909 | 0.01261 | -0.042 | 72.034
6.5 | 0.956 | 0.01334 | -0.043 | 71.667
7 | 1 | 0.01403 | -0.043 | 71.288
7.5 | 1.038 | 0.01482 | -0.044 | 70.08
8 | 0.858 | 0.05004 | -0.015 | 17.15
8.5 | 0.879 | 0.05373 | -0.015 | 16.362
9 | 0.895 | 0.05788 | -0.016 | 15.454
9.5 | 0.891 | 0.06231 | -0.016 | 14.294
10 | 0.876 | 0.06779 | -0.016 | 12.917
10.5 | 0.849 | 0.07337 | -0.016 | 11.571
11 | 0.811 | 0.08087 | -0.016 | 10.024
11.5 | 0.762 | 0.08333 | -0.019 | 9.141
12 | 0.702 | 0.09222 | -0.02 | 7.618
12.5 | 0.634 | 0.10082 | -0.019 | 6.285

## 38. Re 750k Mach 0.25 (2)
BIGFOIL.COM POLAR EXPORT
GA 35-210
GA 35-210 |  |  |  | Cl Max: | 1.1862 | at alpha= | 11 | deg
XFOIL ncrit=9 |  |  |  | L/D Max: | 105 | at alpha= | 4 | deg
Re: | 750000 |  |  | Cd Min: | 0.19886 | at alpha= | 16 | deg
Mach: | 0.25 |  |  | Cl=0 at alpha= | -1.6301 | deg
|  |  |  | @ Cl=0.1, Cd= | 0.0059138
|  |  |  | @ Cl=0.4, Cd= | 0.00564
|  |  |  | @ Cl=0.6, Cd= | 0.0058892
alpha (deg) | Cl | Cd | Cm | Cl/Cd
-5 | -0.3744 | 0.01863 | -0.0382 | -20.0966
-4 | -0.2672 | 0.01234 | -0.0363 | -21.6532
-3.5 | -0.2123 | 0.01071 | -0.0356 | -19.8226
-3 | -0.1554 | 0.00978 | -0.0353 | -15.8896
-2.5 | -0.0978 | 0.009 | -0.0351 | -10.8667
-2 | -0.0395 | 0.00845 | -0.0351 | -4.6746
-1.5 | 0.0139 | 0.00647 | -0.0356 | 2.1484
-1 | 0.0711 | 0.00603 | -0.0355 | 11.791
-0.5 | 0.1283 | 0.0058 | -0.0352 | 22.1207
0 | 0.1855 | 0.00571 | -0.0349 | 32.4869
0.5 | 0.2434 | 0.00566 | -0.0347 | 43.0035
1 | 0.3007 | 0.00564 | -0.0344 | 53.3156
2 | 0.4112 | 0.00564 | -0.0326 | 72.9078
2.5 | 0.4667 | 0.00563 | -0.0318 | 82.8952
3 | 0.5399 | 0.00572 | -0.035 | 94.3881
3.5 | 0.6003 | 0.00589 | -0.0356 | 101.9185
4 | 0.6573 | 0.00626 | -0.0355 | 105
4.5 | 0.7124 | 0.00696 | -0.0353 | 102.3563
5 | 0.7612 | 0.00861 | -0.0347 | 88.4088
5.5 | 0.8124 | 0.00988 | -0.0341 | 82.2267
6 | 0.8646 | 0.01092 | -0.0335 | 79.1758
6.5 | 0.9165 | 0.01195 | -0.0327 | 76.6946
7 | 0.9684 | 0.01291 | -0.0318 | 75.0116
7.5 | 1.0174 | 0.01416 | -0.0305 | 71.8503
8 | 1.0634 | 0.01566 | -0.0286 | 67.9055
8.5 | 1.0998 | 0.01795 | -0.0257 | 61.2702
9 | 1.1385 | 0.01977 | -0.023 | 57.5873
9.5 | 1.1702 | 0.02199 | -0.0196 | 53.2151
10 | 1.1845 | 0.02494 | -0.0143 | 47.494
10.5 | 1.1834 | 0.02984 | -0.0091 | 39.6582
11 | 1.1862 | 0.03453 | -0.0058 | 34.3527
11.5 | 1.1789 | 0.04055 | -0.0038 | 29.0727
12 | 1.1593 | 0.04849 | -0.0038 | 23.908
12.5 | 1.1283 | 0.05888 | -0.0067 | 19.1627
13 | 1.096 | 0.07109 | -0.0127 | 15.4171
13.5 | 1.0573 | 0.08704 | -0.0225 | 12.1473
14 | 1.0196 | 0.10623 | -0.0349 | 9.598
14.5 | 0.9716 | 0.13044 | -0.0492 | 7.4486
15 | 0.9215 | 0.15728 | -0.0632 | 5.859
15.5 | 0.8786 | 0.19001 | -0.0774 | 4.624
16 | 0.8909 | 0.19886 | -0.0824 | 4.48

## 39. Re 750k Mach 0.50 (1)
BIGFOIL.COM POLAR EXPORT
GA 35-210
GA 35-210 |  |  |  | Cl Max: | 1.189 | at alpha= | 20 | deg
JavaFoil+Calcfoil stall+Eppler ext transition |  |  |  | L/D Max: | 109.275 | at alpha= | 4 | deg
Re: | 750000 |  |  | Cd Min: | 0.00581 | at alpha= | 0.5 | deg
Mach: | 0.5 |  |  | Cl=0 at alpha= | -1.6493 | deg
|  |  |  | @ Cl=0.1, Cd= | 0.007683
|  |  |  | @ Cl=0.4, Cd= | 0.0058494
|  |  |  | @ Cl=0.6, Cd= | 0.0062825
alpha (deg) | Cl | Cd | Cm | Cl/Cd
-20 | -0.974 | 0.20676 | -0.007 | -4.712
-19.5 | -0.949 | 0.20372 | -0.007 | -4.659
-19 | -0.925 | 0.19884 | -0.007 | -4.653
-18.5 | -0.896 | 0.19134 | -0.007 | -4.683
-18 | -0.87 | 0.18333 | -0.007 | -4.745
-17.5 | -0.844 | 0.17671 | -0.007 | -4.775
-17 | -0.818 | 0.17039 | -0.008 | -4.802
-16.5 | -0.792 | 0.16521 | -0.008 | -4.795
-16 | -0.767 | 0.16257 | -0.008 | -4.715
-15.5 | -0.741 | 0.15707 | -0.008 | -4.716
-15 | -0.715 | 0.15105 | -0.009 | -4.732
-14.5 | -0.689 | 0.14608 | -0.009 | -4.715
-14 | -0.663 | 0.14268 | -0.009 | -4.645
-13.5 | -0.638 | 0.13647 | -0.01 | -4.672
-13 | -0.609 | 0.12742 | -0.009 | -4.779
-12.5 | -0.583 | 0.12196 | -0.009 | -4.777
-12 | -0.556 | 0.11524 | -0.009 | -4.828
-11.5 | -0.53 | 0.11211 | -0.01 | -4.728
-11 | -0.504 | 0.10854 | -0.01 | -4.641
-10.5 | -0.477 | 0.10558 | -0.01 | -4.521
-10 | -0.451 | 0.10246 | -0.01 | -4.4
-9.5 | -0.424 | 0.09789 | -0.011 | -4.335
-9 | -0.397 | 0.07452 | -0.011 | -5.331
-8.5 | -0.371 | 0.06416 | -0.011 | -5.777
-8 | -0.344 | 0.05749 | -0.011 | -5.982
-7.5 | -0.317 | 0.07261 | -0.011 | -4.364
-7 | -0.29 | 0.05427 | -0.011 | -5.342
-6.5 | -0.263 | 0.04625 | -0.011 | -5.689
-6 | -0.236 | 0.04385 | -0.011 | -5.385
-5.5 | -0.209 | 0.04248 | -0.011 | -4.922
-5 | -0.182 | 0.03834 | -0.011 | -4.748
-4.5 | -0.246 | 0.03653 | -0.011 | -6.733
-4 | -0.228 | 0.0344 | -0.012 | -6.628
-3.5 | -0.189 | 0.03494 | -0.013 | -5.417
-3 | -0.142 | 0.0316 | -0.012 | -4.499
-2.5 | -0.091 | 0.03044 | -0.012 | -2.992
-2 | -0.047 | 0.00845 | -0.035 | -5.549
-1.5 | 0.02 | 0.00824 | -0.036 | 2.468
-1 | 0.088 | 0.00801 | -0.036 | 11.022
-0.5 | 0.157 | 0.00613 | -0.037 | 25.544
0 | 0.227 | 0.00609 | -0.038 | 37.202
0.5 | 0.295 | 0.00581 | -0.039 | 50.804
1 | 0.364 | 0.00586 | -0.039 | 62.181
1.5 | 0.432 | 0.00584 | -0.04 | 73.952
2 | 0.5 | 0.00606 | -0.041 | 82.639
2.5 | 0.569 | 0.00619 | -0.042 | 91.913
3 | 0.636 | 0.00639 | -0.042 | 99.579
3.5 | 0.703 | 0.0067 | -0.043 | 105.057
4 | 0.768 | 0.00703 | -0.044 | 109.275
4.5 | 0.83 | 0.0112 | -0.045 | 74.081
5 | 0.887 | 0.01318 | -0.045 | 67.28
5.5 | 0.937 | 0.01394 | -0.046 | 67.201
6 | 0.975 | 0.01495 | -0.047 | 65.204
6.5 | 0.795 | 0.04339 | -0.016 | 18.322
7 | 0.774 | 0.04863 | -0.017 | 15.909
7.5 | 0.604 | 0.01957 | -0.047 | 30.866
8 | 0.528 | 0.05795 | -0.018 | 9.115
8.5 | 0.555 | 0.07815 | -0.019 | 7.108
9 | 0.583 | 0.07627 | -0.02 | 7.645
9.5 | 0.611 | 0.09304 | -0.021 | 6.563
10 | 0.639 | 0.10627 | -0.023 | 6.009
10.5 | 0.666 | 0.10855 | -0.024 | 6.134
11 | 0.693 | 0.11159 | -0.024 | 6.21
11.5 | 0.72 | 0.11494 | -0.024 | 6.265
12 | 0.748 | 0.12216 | -0.025 | 6.119
12.5 | 0.777 | 0.13294 | -0.028 | 5.845
13 | 0.804 | 0.13748 | -0.029 | 5.848
13.5 | 0.831 | 0.14014 | -0.029 | 5.932
14 | 0.859 | 0.14401 | -0.03 | 5.963
14.5 | 0.886 | 0.14959 | -0.031 | 5.923
15 | 0.914 | 0.15537 | -0.032 | 5.882
15.5 | 0.943 | 0.16286 | -0.034 | 5.789
16 | 0.973 | 0.16972 | -0.036 | 5.734
16.5 | 0.997 | 0.17506 | -0.035 | 5.697
17 | 1.024 | 0.1811 | -0.036 | 5.656
17.5 | 1.051 | 0.18312 | -0.036 | 5.74
18 | 1.078 | 0.19102 | -0.037 | 5.643
18.5 | 1.105 | 0.19642 | -0.037 | 5.625
19 | 1.132 | 0.20053 | -0.038 | 5.646
19.5 | 1.164 | 0.21104 | -0.04 | 5.514
20 | 1.189 | 0.21533 | -0.041 | 5.522

## 40. Re 750k Mach 0.50 (2)
BIGFOIL.COM POLAR EXPORT
GA 35-210
GA 35-210 |  |  |  | Cl Max: | 1.1119 | at alpha= | 20 | deg
XFOIL ncrit=9 |  |  |  | L/D Max: | 106.698 | at alpha= | 3.5 | deg
Re: | 750000 |  |  | Cd Min: | 0.29853 | at alpha= | 20 | deg
Mach: | 0.5 |  |  | Cl=0 at alpha= | -1.6631 | deg
|  |  |  | @ Cl=0.1, Cd= | 0.0064183
|  |  |  | @ Cl=0.4, Cd= | 0.0060783
|  |  |  | @ Cl=0.6, Cd= | 0.006149
alpha (deg) | Cl | Cd | Cm | Cl/Cd
-20 | -0.8809 | 0.28355 | 0.0956 | -3.1067
-19.5 | -0.8577 | 0.27501 | 0.0902 | -3.1188
-19 | -0.8338 | 0.26636 | 0.0843 | -3.1303
-18.5 | -0.8109 | 0.25792 | 0.0785 | -3.144
-18 | -0.7886 | 0.24949 | 0.0729 | -3.1608
-17 | -0.7429 | 0.23183 | 0.0634 | -3.2045
-16.5 | -0.7204 | 0.22382 | 0.0586 | -3.2187
-16 | -0.698 | 0.21569 | 0.0537 | -3.2361
-15.5 | -0.6758 | 0.20734 | 0.0488 | -3.2594
-15 | -0.6535 | 0.19861 | 0.0433 | -3.2904
-14.5 | -0.6346 | 0.19027 | 0.0371 | -3.3353
-14 | -0.6159 | 0.18178 | 0.0318 | -3.3882
-13.5 | -0.5931 | 0.17271 | 0.029 | -3.4341
-13 | -0.5732 | 0.16478 | 0.0251 | -3.4786
-12.5 | -0.5542 | 0.15674 | 0.0208 | -3.5358
-12 | -0.5363 | 0.14856 | 0.0165 | -3.61
-11.5 | -0.5203 | 0.13981 | 0.0112 | -3.7215
-11 | -0.5081 | 0.13109 | 0.0053 | -3.876
-10.5 | -0.4938 | 0.1224 | 0.0006 | -4.0343
-10 | -0.4817 | 0.11375 | -0.0022 | -4.2347
-9.5 | -0.4672 | 0.10632 | -0.0054 | -4.3943
-9 | -0.4549 | 0.09862 | -0.0095 | -4.6127
-8.5 | -0.4446 | 0.09041 | -0.0142 | -4.9176
-8 | -0.4264 | 0.07986 | -0.0252 | -5.3393
-7.5 | -0.4168 | 0.07062 | -0.0322 | -5.902
-7 | -0.416 | 0.06055 | -0.0402 | -6.8704
-6.5 | -0.4347 | 0.05238 | -0.0455 | -8.299
-6 | -0.4464 | 0.04341 | -0.048 | -10.2833
-5.5 | -0.4317 | 0.03637 | -0.0487 | -11.8697
-5 | -0.4007 | 0.02977 | -0.0484 | -13.4599
-4.5 | -0.3577 | 0.02216 | -0.0467 | -16.1417
-4 | -0.301 | 0.017 | -0.0448 | -17.7059
-3.5 | -0.2382 | 0.0138 | -0.0432 | -17.2609
-3 | -0.1751 | 0.01139 | -0.0416 | -15.3731
-2.5 | -0.1106 | 0.01003 | -0.0406 | -11.0269
-2 | -0.0446 | 0.00913 | -0.0401 | -4.885
-1.5 | 0.0216 | 0.00829 | -0.04 | 2.6055
-1 | 0.0818 | 0.00649 | -0.0402 | 12.604
-0.5 | 0.1478 | 0.00623 | -0.04 | 23.7239
0 | 0.2136 | 0.0061 | -0.0398 | 35.0164
0.5 | 0.2798 | 0.00607 | -0.0396 | 46.0956
1 | 0.3456 | 0.00607 | -0.0393 | 56.9357
1.5 | 0.4109 | 0.00608 | -0.0388 | 67.5822
2 | 0.4748 | 0.00607 | -0.0379 | 78.2208
2.5 | 0.537 | 0.0061 | -0.0364 | 88.0328
3 | 0.6013 | 0.00615 | -0.0352 | 97.7724
3.5 | 0.685 | 0.00642 | -0.0382 | 106.6978
4 | 0.747 | 0.00727 | -0.0373 | 102.751
5 | 0.8574 | 0.01061 | -0.034 | 80.8106
5.5 | 0.9156 | 0.01188 | -0.032 | 77.0707
6 | 0.9721 | 0.01322 | -0.0293 | 73.5325
6.5 | 1.0189 | 0.01518 | -0.0252 | 67.1212
7 | 1.0571 | 0.01749 | -0.02 | 60.4403
7.5 | 1.0717 | 0.02067 | -0.0125 | 51.8481
8 | 1.0829 | 0.02512 | -0.0064 | 43.1091
8.5 | 1.0829 | 0.03109 | -0.0019 | 34.8311
9 | 1.0671 | 0.03873 | -0.0001 | 27.5523
9.5 | 1.0413 | 0.04808 | -0.0018 | 21.6577
10 | 1.0112 | 0.05925 | -0.0069 | 17.0667
10.5 | 0.979 | 0.07274 | -0.0155 | 13.4589
11 | 0.9489 | 0.08874 | -0.0266 | 10.693
11.5 | 0.9222 | 0.10567 | -0.0371 | 8.7272
12 | 0.8977 | 0.12208 | -0.0468 | 7.3534
12.5 | 0.8838 | 0.13725 | -0.0554 | 6.4393
13 | 0.8793 | 0.15156 | -0.0633 | 5.8017
13.5 | 0.8818 | 0.16473 | -0.0705 | 5.353
14 | 0.8898 | 0.17695 | -0.0772 | 5.0285
14.5 | 0.9015 | 0.18847 | -0.0835 | 4.7833
15 | 0.9158 | 0.19925 | -0.0894 | 4.5962
15.5 | 0.931 | 0.21084 | -0.0942 | 4.4157
16 | 0.9492 | 0.22135 | -0.1001 | 4.2882
16.5 | 0.9665 | 0.23264 | -0.1079 | 4.1545
17 | 0.9873 | 0.24109 | -0.1129 | 4.0952
17.5 | 1.0097 | 0.24942 | -0.1169 | 4.0482
18 | 1.0289 | 0.25996 | -0.1229 | 3.9579
18.5 | 1.0478 | 0.27107 | -0.1307 | 3.8654
19 | 1.0692 | 0.28079 | -0.1366 | 3.8078
19.5 | 1.0906 | 0.28989 | -0.1422 | 3.7621
20 | 1.1119 | 0.29853 | -0.1476 | 3.7246

## 41. Re 1M Mach 0.00 (1)
BIGFOIL.COM POLAR EXPORT
GA 35-210
GA 35-210 |  |  |  | Cl Max: | 1.127 | at alpha= | 9 | deg
JavaFoil+Calcfoil stall+Eppler ext transition |  |  |  | L/D Max: | 114.222 | at alpha= | 4.5 | deg
Re: | 1000000 |  |  | Cd Min: | 0.00517 | at alpha= | 1 | deg
Mach: | 0 |  |  | Cl=0 at alpha= | -1.6525 | deg
|  |  |  | @ Cl=0.1, Cd= | 0.0055461
|  |  |  | @ Cl=0.4, Cd= | 0.005203
|  |  |  | @ Cl=0.6, Cd= | 0.0056508
alpha (deg) | Cl | Cd | Cm | Cl/Cd
-15.5 | -0.398 | 0.1187 | -0.006 | -3.353
-15 | -0.413 | 0.11493 | -0.006 | -3.592
-14.5 | -0.428 | 0.10852 | -0.006 | -3.939
-14 | -0.442 | 0.1026 | -0.007 | -4.307
-13.5 | -0.455 | 0.09632 | -0.007 | -4.729
-13 | -0.468 | 0.09053 | -0.007 | -5.171
-12.5 | -0.48 | 0.08629 | -0.007 | -5.557
-12 | -0.489 | 0.08138 | -0.007 | -6.014
-11.5 | -0.497 | 0.07595 | -0.008 | -6.548
-11 | -0.503 | 0.07144 | -0.008 | -7.04
-10.5 | -0.506 | 0.06893 | -0.008 | -7.338
-10 | -0.505 | 0.06485 | -0.008 | -7.794
-9.5 | -0.502 | 0.06144 | -0.008 | -8.168
-9 | -0.495 | 0.05735 | -0.008 | -8.623
-8.5 | -0.483 | 0.05376 | -0.008 | -8.99
-8 | -0.468 | 0.05067 | -0.008 | -9.238
-7.5 | -0.449 | 0.04772 | -0.009 | -9.408
-7 | -0.426 | 0.04488 | -0.009 | -9.483
-6.5 | -0.398 | 0.04211 | -0.009 | -9.462
-6 | -0.368 | 0.03971 | -0.009 | -9.257
-5.5 | -0.333 | 0.0383 | -0.01 | -8.702
-5 | -0.296 | 0.03602 | -0.01 | -8.224
-4.5 | -0.256 | 0.03437 | -0.01 | -7.461
-4 | -0.214 | 0.03319 | -0.01 | -6.462
-3.5 | -0.211 | 0.00815 | -0.028 | -25.956
-3 | -0.156 | 0.00793 | -0.029 | -19.649
-2.5 | -0.099 | 0.0078 | -0.03 | -12.666
-2 | -0.041 | 0.00761 | -0.03 | -5.365
-1.5 | 0.018 | 0.00753 | -0.031 | 2.347
-1 | 0.077 | 0.00555 | -0.032 | 13.781
-0.5 | 0.136 | 0.00554 | -0.032 | 24.504
0 | 0.196 | 0.00538 | -0.033 | 36.486
0.5 | 0.256 | 0.00522 | -0.033 | 48.965
1 | 0.315 | 0.00517 | -0.034 | 60.949
1.5 | 0.374 | 0.00519 | -0.035 | 72.091
2 | 0.434 | 0.00522 | -0.035 | 83.062
2.5 | 0.493 | 0.00537 | -0.036 | 91.756
3 | 0.552 | 0.00548 | -0.037 | 100.819
3.5 | 0.611 | 0.00569 | -0.037 | 107.293
4 | 0.668 | 0.00608 | -0.038 | 109.897
4.5 | 0.725 | 0.00635 | -0.039 | 114.222
5 | 0.78 | 0.01059 | -0.039 | 73.67
5.5 | 0.833 | 0.0109 | -0.04 | 76.468
6 | 0.885 | 0.01141 | -0.041 | 77.509
6.5 | 0.934 | 0.01204 | -0.041 | 77.522
7 | 0.98 | 0.0126 | -0.042 | 77.752
7.5 | 1.022 | 0.01283 | -0.043 | 79.66
8 | 1.061 | 0.01402 | -0.043 | 75.705
8.5 | 1.096 | 0.01473 | -0.044 | 74.439
9 | 1.127 | 0.01542 | -0.045 | 73.071
9.5 | 0.915 | 0.0588 | -0.016 | 15.56
10 | 0.921 | 0.06284 | -0.016 | 14.657
10.5 | 0.921 | 0.06747 | -0.016 | 13.649
11 | 0.915 | 0.0721 | -0.016 | 12.687
11.5 | 0.903 | 0.07747 | -0.016 | 11.651
12 | 0.886 | 0.08173 | -0.018 | 10.839
12.5 | 0.866 | 0.08815 | -0.022 | 9.825
13 | 0.84 | 0.09392 | -0.023 | 8.946
13.5 | 0.811 | 0.09983 | -0.023 | 8.125
14 | 0.779 | 0.1065 | -0.023 | 7.316

## 42. Re 1M Mach 0.00 (2)
BIGFOIL.COM POLAR EXPORT
GA 35-210
GA 35-210 |  |  |  | Cl Max: | 1.2945 | at alpha= | 13.5 | deg
XFOIL ncrit=9 |  |  |  | L/D Max: | 110.612 | at alpha= | 4 | deg
Re: | 1000000 |  |  | Cd Min: | 0.25198 | at alpha= | -20 | deg
Mach: | 0 |  |  | Cl=0 at alpha= | -1.6267 | deg
|  |  |  | @ Cl=0.1, Cd= | 0.0053954
|  |  |  | @ Cl=0.4, Cd= | 0.0050789
|  |  |  | @ Cl=0.6, Cd= | 0.0054689
alpha (deg) | Cl | Cd | Cm | Cl/Cd
-20 | -0.7826 | 0.25198 | 0.0742 | -3.1058
-19.5 | -0.7659 | 0.24506 | 0.0696 | -3.1254
-18.5 | -0.732 | 0.23077 | 0.0616 | -3.172
-18 | -0.715 | 0.22444 | 0.0576 | -3.1857
-17.5 | -0.6978 | 0.21789 | 0.0536 | -3.2025
-17 | -0.6809 | 0.21104 | 0.0495 | -3.2264
-16.5 | -0.6642 | 0.20396 | 0.0454 | -3.2565
-16 | -0.6476 | 0.19594 | 0.0409 | -3.3051
-15.5 | -0.6341 | 0.18777 | 0.036 | -3.377
-15 | -0.62 | 0.1799 | 0.0317 | -3.4464
-14.5 | -0.606 | 0.17207 | 0.0276 | -3.5218
-14 | -0.5929 | 0.16388 | 0.0247 | -3.6179
-13.5 | -0.5787 | 0.15699 | 0.0213 | -3.6862
-13 | -0.5659 | 0.14961 | 0.0177 | -3.7825
-12.5 | -0.5545 | 0.14188 | 0.0139 | -3.9082
-12 | -0.5442 | 0.13385 | 0.0101 | -4.0657
-11.5 | -0.5377 | 0.12381 | 0.0044 | -4.3429
-11 | -0.5304 | 0.115 | 0.0002 | -4.6122
-10.5 | -0.5249 | 0.10595 | -0.0043 | -4.9542
-10 | -0.535 | 0.09364 | -0.0104 | -5.7134
-9.5 | -0.5367 | 0.08462 | -0.0154 | -6.3425
-9 | -0.5392 | 0.0755 | -0.0215 | -7.1417
-8.5 | -0.5792 | 0.05867 | -0.0361 | -9.8722
-8 | -0.5703 | 0.05079 | -0.0408 | -11.2286
-7.5 | -0.5594 | 0.04444 | -0.0402 | -12.5878
-7 | -0.5344 | 0.03847 | -0.0398 | -13.8913
-6.5 | -0.4929 | 0.03365 | -0.0382 | -14.6478
-6 | -0.4637 | 0.02401 | -0.0369 | -19.3128
-5.5 | -0.4197 | 0.01578 | -0.035 | -26.597
-5 | -0.3676 | 0.01341 | -0.0344 | -27.4124
-4.5 | -0.315 | 0.01157 | -0.0338 | -27.2256
-4 | -0.2613 | 0.01048 | -0.0335 | -24.9332
-3.5 | -0.207 | 0.00945 | -0.0333 | -21.9048
-3 | -0.1519 | 0.00861 | -0.0332 | -17.6423
-2.5 | -0.0957 | 0.00816 | -0.0333 | -11.7279
-2 | -0.0392 | 0.00774 | -0.0335 | -5.0646
-1.5 | 0.0133 | 0.00601 | -0.034 | 2.213
-1 | 0.0687 | 0.00553 | -0.0342 | 12.4231
-0.5 | 0.1245 | 0.00529 | -0.0342 | 23.535
0.5 | 0.2366 | 0.00507 | -0.0341 | 46.6667
1 | 0.2925 | 0.00505 | -0.034 | 57.9208
1.5 | 0.3479 | 0.00505 | -0.0337 | 68.8911
2 | 0.402 | 0.00508 | -0.0332 | 79.1339
2.5 | 0.4549 | 0.00509 | -0.0324 | 89.3713
3 | 0.5106 | 0.00512 | -0.0322 | 99.7266
3.5 | 0.578 | 0.0053 | -0.0349 | 109.0566
4 | 0.6327 | 0.00572 | -0.035 | 110.6119
4.5 | 0.6858 | 0.00645 | -0.0351 | 106.3256
5 | 0.7349 | 0.00783 | -0.0348 | 93.857
5.5 | 0.7852 | 0.00893 | -0.0347 | 87.9283
6 | 0.8369 | 0.00975 | -0.0345 | 85.8359
6.5 | 0.888 | 0.01059 | -0.0343 | 83.8527
7 | 0.939 | 0.01137 | -0.0339 | 82.5858
7.5 | 0.9898 | 0.01211 | -0.0336 | 81.7341
8 | 1.0384 | 0.0131 | -0.0329 | 79.2672
8.5 | 1.0845 | 0.01432 | -0.0319 | 75.7332
9 | 1.1306 | 0.01537 | -0.031 | 73.5589
9.5 | 1.1675 | 0.01737 | -0.0289 | 67.2136
10 | 1.2076 | 0.01877 | -0.0272 | 64.3367
10.5 | 1.2429 | 0.02046 | -0.025 | 60.7478
11 | 1.2726 | 0.02237 | -0.0223 | 56.8887
11.5 | 1.2902 | 0.02437 | -0.0179 | 52.9421
12 | 1.2911 | 0.02798 | -0.0131 | 46.1437
12.5 | 1.2843 | 0.03314 | -0.0093 | 38.7538
13 | 1.29 | 0.03721 | -0.0075 | 34.6681
13.5 | 1.2945 | 0.04171 | -0.0067 | 31.0357
14 | 1.2916 | 0.04747 | -0.0069 | 27.2088
14.5 | 1.2766 | 0.05534 | -0.0084 | 23.0683
15 | 1.2488 | 0.06607 | -0.0123 | 18.9012
15.5 | 1.2223 | 0.07826 | -0.0184 | 15.6185
16 | 1.1835 | 0.09485 | -0.028 | 12.4776
16.5 | 1.1277 | 0.11806 | -0.0422 | 9.5519
17 | 1.0549 | 0.14922 | -0.0606 | 7.0694
17.5 | 0.9224 | 0.2137 | -0.0903 | 4.3163
18 | 0.9289 | 0.22478 | -0.096 | 4.1325
18.5 | 0.9423 | 0.23441 | -0.1013 | 4.0199

## 43. Re 1M Mach 0.10 (1)
BIGFOIL.COM POLAR EXPORT
GA 35-210
GA 35-210 |  |  |  | Cl Max: | 1.097 | at alpha= | 8.5 | deg
JavaFoil+Calcfoil stall+Eppler ext transition |  |  |  | L/D Max: | 114.852 | at alpha= | 4.5 | deg
Re: | 1000000 |  |  | Cd Min: | 0.00515 | at alpha= | 1 | deg
Mach: | 0.1 |  |  | Cl=0 at alpha= | -1.6525 | deg
|  |  |  | @ Cl=0.1, Cd= | 0.0055383
|  |  |  | @ Cl=0.4, Cd= | 0.005194
|  |  |  | @ Cl=0.6, Cd= | 0.0056325
alpha (deg) | Cl | Cd | Cm | Cl/Cd
-15 | -0.371 | 0.11494 | -0.006 | -3.228
-14.5 | -0.388 | 0.1086 | -0.006 | -3.573
-14 | -0.405 | 0.10285 | -0.007 | -3.936
-13.5 | -0.421 | 0.09702 | -0.007 | -4.34
-13 | -0.437 | 0.09109 | -0.007 | -4.795
-12.5 | -0.451 | 0.08571 | -0.007 | -5.264
-12 | -0.464 | 0.08129 | -0.007 | -5.708
-11.5 | -0.475 | 0.07638 | -0.008 | -6.219
-11 | -0.484 | 0.07224 | -0.008 | -6.697
-10.5 | -0.489 | 0.0687 | -0.008 | -7.126
-10 | -0.492 | 0.0644 | -0.008 | -7.642
-9.5 | -0.491 | 0.06088 | -0.008 | -8.067
-9 | -0.486 | 0.05821 | -0.008 | -8.353
-8.5 | -0.477 | 0.05435 | -0.008 | -8.78
-8 | -0.464 | 0.05107 | -0.009 | -9.082
-7.5 | -0.446 | 0.04756 | -0.009 | -9.38
-7 | -0.424 | 0.04477 | -0.009 | -9.472
-6.5 | -0.398 | 0.04206 | -0.009 | -9.459
-6 | -0.368 | 0.0397 | -0.01 | -9.259
-5.5 | -0.334 | 0.03791 | -0.01 | -8.806
-5 | -0.297 | 0.03598 | -0.01 | -8.254
-4.5 | -0.257 | 0.03477 | -0.009 | -7.398
-4 | -0.215 | 0.03318 | -0.01 | -6.488
-3.5 | -0.172 | 0.0316 | -0.011 | -5.435
-3 | -0.156 | 0.00802 | -0.029 | -19.505
-2.5 | -0.099 | 0.00779 | -0.03 | -12.741
-2 | -0.041 | 0.00757 | -0.03 | -5.422
-1.5 | 0.018 | 0.00745 | -0.031 | 2.383
-1 | 0.077 | 0.00555 | -0.032 | 13.872
-0.5 | 0.136 | 0.00552 | -0.032 | 24.699
0 | 0.197 | 0.00532 | -0.033 | 37.083
0.5 | 0.257 | 0.00521 | -0.034 | 49.39
1 | 0.317 | 0.00515 | -0.034 | 61.549
1.5 | 0.376 | 0.00517 | -0.035 | 72.772
2 | 0.436 | 0.00523 | -0.036 | 83.396
2.5 | 0.495 | 0.00534 | -0.036 | 92.745
3 | 0.555 | 0.00548 | -0.037 | 101.195
3.5 | 0.614 | 0.00568 | -0.038 | 108.087
4 | 0.672 | 0.00613 | -0.038 | 109.495
4.5 | 0.728 | 0.00634 | -0.039 | 114.852
5 | 0.784 | 0.01064 | -0.04 | 73.683
5.5 | 0.837 | 0.01096 | -0.04 | 76.406
6 | 0.889 | 0.01149 | -0.041 | 77.327
6.5 | 0.937 | 0.01213 | -0.042 | 77.294
7 | 0.983 | 0.01269 | -0.042 | 77.43
7.5 | 1.025 | 0.01292 | -0.043 | 79.354
8 | 1.063 | 0.01414 | -0.043 | 75.206
8.5 | 1.097 | 0.01485 | -0.044 | 73.891
9 | 0.902 | 0.05531 | -0.016 | 16.315
9.5 | 0.913 | 0.05925 | -0.016 | 15.409
10 | 0.917 | 0.06315 | -0.016 | 14.517
10.5 | 0.914 | 0.06762 | -0.016 | 13.513
11 | 0.904 | 0.0727 | -0.016 | 12.437
11.5 | 0.888 | 0.07788 | -0.016 | 11.406
12 | 0.869 | 0.0832 | -0.021 | 10.443
12.5 | 0.843 | 0.08909 | -0.022 | 9.463
13 | 0.812 | 0.09524 | -0.023 | 8.528
13.5 | 0.778 | 0.10143 | -0.023 | 7.673

## 44. Re 1M Mach 0.10 (2)
BIGFOIL.COM POLAR EXPORT
GA 35-210
GA 35-210 |  |  |  | Cl Max: | 1.2828 | at alpha= | 11.5 | deg
XFOIL ncrit=9 |  |  |  | L/D Max: | 110.678 | at alpha= | 4 | deg
Re: | 1000000 |  |  | Cd Min: | 0.25284 | at alpha= | -20 | deg
Mach: | 0.1 |  |  | Cl=0 at alpha= | -1.6274 | deg
|  |  |  | @ Cl=0.1, Cd= | 0.0054128
|  |  |  | @ Cl=0.4, Cd= | 0.0050875
|  |  |  | @ Cl=0.6, Cd= | 0.0054654
alpha (deg) | Cl | Cd | Cm | Cl/Cd
-20 | -0.7854 | 0.25284 | 0.0749 | -3.1063
-19.5 | -0.7685 | 0.24588 | 0.0702 | -3.1255
-18.5 | -0.7342 | 0.23159 | 0.0622 | -3.1703
-18 | -0.717 | 0.2252 | 0.0582 | -3.1838
-17.5 | -0.6996 | 0.21859 | 0.0541 | -3.2005
-17 | -0.6825 | 0.2117 | 0.05 | -3.2239
-16.5 | -0.6656 | 0.20458 | 0.0459 | -3.2535
-16 | -0.6488 | 0.19654 | 0.0413 | -3.3011
-15.5 | -0.6351 | 0.18837 | 0.0364 | -3.3716
-15 | -0.6207 | 0.18049 | 0.0321 | -3.439
-14.5 | -0.6065 | 0.17265 | 0.0279 | -3.5129
-14 | -0.5928 | 0.16458 | 0.0251 | -3.6019
-13.5 | -0.5784 | 0.15766 | 0.0216 | -3.6687
-13 | -0.5654 | 0.15024 | 0.018 | -3.7633
-12.5 | -0.5537 | 0.14249 | 0.0142 | -3.8859
-12 | -0.5432 | 0.13443 | 0.0103 | -4.0408
-11.5 | -0.5364 | 0.12444 | 0.0047 | -4.3105
-11 | -0.5288 | 0.11566 | 0.0004 | -4.572
-10.5 | -0.5228 | 0.10666 | -0.004 | -4.9016
-10 | -0.5325 | 0.09464 | -0.0099 | -5.6266
-9.5 | -0.5311 | 0.0863 | -0.0144 | -6.1541
-9 | -0.5308 | 0.07794 | -0.0196 | -6.8104
-8.5 | -0.5658 | 0.06148 | -0.0348 | -9.203
-8 | -0.5624 | 0.05274 | -0.0408 | -10.6636
-7.5 | -0.5557 | 0.04596 | -0.0405 | -12.0909
-6 | -0.4616 | 0.02623 | -0.0374 | -17.5982
-5.5 | -0.4219 | 0.01636 | -0.0355 | -25.7885
-5 | -0.3696 | 0.01372 | -0.0348 | -26.9388
-4.5 | -0.3167 | 0.01177 | -0.0342 | -26.9074
-4 | -0.2627 | 0.0106 | -0.0338 | -24.783
-3.5 | -0.2083 | 0.00951 | -0.0335 | -21.9033
-3 | -0.1528 | 0.00863 | -0.0334 | -17.7057
-2.5 | -0.0963 | 0.00821 | -0.0335 | -11.7296
-2 | -0.0395 | 0.00777 | -0.0337 | -5.0837
-1.5 | 0.0135 | 0.00604 | -0.0342 | 2.2351
-1 | 0.0692 | 0.00555 | -0.0344 | 12.4685
-0.5 | 0.1253 | 0.0053 | -0.0344 | 23.6415
0 | 0.1814 | 0.00514 | -0.0343 | 35.2918
0.5 | 0.238 | 0.00508 | -0.0343 | 46.8504
1 | 0.2943 | 0.00506 | -0.0342 | 58.1621
1.5 | 0.3501 | 0.00506 | -0.034 | 69.1897
2 | 0.4045 | 0.00509 | -0.0334 | 79.4695
3 | 0.5133 | 0.00515 | -0.0323 | 99.6699
3.5 | 0.5814 | 0.00532 | -0.035 | 109.2857
4 | 0.6364 | 0.00575 | -0.0352 | 110.6783
4.5 | 0.6896 | 0.00652 | -0.0351 | 105.7669
5 | 0.7389 | 0.00793 | -0.0349 | 93.1778
5.5 | 0.7897 | 0.00901 | -0.0347 | 87.6471
6 | 0.8418 | 0.00982 | -0.0345 | 85.723
6.5 | 0.8931 | 0.01069 | -0.0341 | 83.5454
7 | 0.9447 | 0.01144 | -0.0338 | 82.5787
7.5 | 0.9956 | 0.01223 | -0.0334 | 81.4064
8 | 1.0441 | 0.01328 | -0.0326 | 78.622
8.5 | 1.0903 | 0.01453 | -0.0314 | 75.0379
9 | 1.1359 | 0.01567 | -0.0303 | 72.4888
9.5 | 1.1723 | 0.01771 | -0.028 | 66.1942
10 | 1.2108 | 0.01929 | -0.026 | 62.7683
10.5 | 1.2442 | 0.02113 | -0.0235 | 58.8831
11 | 1.2692 | 0.02317 | -0.0199 | 54.7777
11.5 | 1.2828 | 0.02548 | -0.0154 | 50.3454
12 | 1.2771 | 0.03005 | -0.0107 | 42.4992
12.5 | 1.2668 | 0.03591 | -0.0074 | 35.2771
13 | 1.2738 | 0.04001 | -0.0063 | 31.837
13.5 | 1.2724 | 0.04549 | -0.0061 | 27.971
14 | 1.2627 | 0.05251 | -0.0071 | 24.0468
14.5 | 1.2406 | 0.06204 | -0.0102 | 19.9968
15 | 1.2055 | 0.0752 | -0.0164 | 16.0306
15.5 | 1.1725 | 0.09021 | -0.0251 | 12.9975
16 | 1.1271 | 0.11047 | -0.0376 | 10.2028
16.5 | 1.0584 | 0.1395 | -0.0549 | 7.5871

## 45. Re 1M Mach 0.25 (1)
BIGFOIL.COM POLAR EXPORT
GA 35-210
GA 35-210 |  |  |  | Cl Max: | 1.071 | at alpha= | 8 | deg
JavaFoil+Calcfoil stall+Eppler ext transition |  |  |  | L/D Max: | 114.566 | at alpha= | 4.5 | deg
Re: | 1000000 |  |  | Cd Min: | 0.0052 | at alpha= | 1 | deg
Mach: | 0.25 |  |  | Cl=0 at alpha= | -1.65 | deg
|  |  |  | @ Cl=0.1, Cd= | 0.0055631
|  |  |  | @ Cl=0.4, Cd= | 0.0052556
|  |  |  | @ Cl=0.6, Cd= | 0.105
alpha (deg) | Cl | Cd | Cm | Cl/Cd
-13 | -0.064 | 0.09355 | -0.008 | -0.689
-12.5 | -0.167 | 0.0882 | -0.008 | -1.889
-12 | -0.222 | 0.08483 | -0.008 | -2.616
-11.5 | -0.268 | 0.07938 | -0.008 | -3.376
-11 | -0.308 | 0.07376 | -0.008 | -4.18
-10.5 | -0.343 | 0.07117 | -0.009 | -4.826
-10 | -0.373 | 0.06686 | -0.009 | -5.577
-9.5 | -0.396 | 0.06225 | -0.009 | -6.367
-9 | -0.413 | 0.05821 | -0.009 | -7.097
-8.5 | -0.423 | 0.05517 | -0.009 | -7.664
-8 | -0.425 | 0.05163 | -0.009 | -8.237
-7.5 | -0.42 | 0.04863 | -0.009 | -8.644
-7 | -0.408 | 0.04515 | -0.009 | -9.046
-6.5 | -0.39 | 0.04254 | -0.01 | -9.164
-6 | -0.365 | 0.04006 | -0.01 | -9.113
-5.5 | -0.335 | 0.03817 | -0.01 | -8.774
-5 | -0.3 | 0.03624 | -0.01 | -8.283
-4.5 | -0.261 | 0.0345 | -0.01 | -7.579
-4 | -0.22 | 0.03333 | -0.01 | -6.591
-3.5 | -0.176 | 0.03184 | -0.01 | -5.514
-3 | -0.13 | 0.03068 | -0.012 | -4.226
-2.5 | -0.102 | 0.00786 | -0.031 | -12.953
-2 | -0.042 | 0.00764 | -0.031 | -5.515
-1.5 | 0.018 | 0.00755 | -0.032 | 2.415
-1 | 0.079 | 0.00557 | -0.033 | 14.192
-0.5 | 0.14 | 0.00555 | -0.033 | 25.252
0 | 0.203 | 0.00556 | -0.034 | 36.462
0.5 | 0.264 | 0.00526 | -0.035 | 50.267
1 | 0.326 | 0.0052 | -0.035 | 62.57
1.5 | 0.387 | 0.00523 | -0.036 | 73.968
2 | 0.448 | 0.00535 | -0.037 | 83.705
2.5 | 0.509 | 0.00547 | -0.037 | 93.136
3 | 0.57 | 0.00562 | -0.038 | 101.44
3.5 | 0.63 | 0.00578 | -0.039 | 109.106
4 | 0.69 | 0.00622 | -0.039 | 110.976
4.5 | 0.748 | 0.00653 | -0.04 | 114.566
5 | 0.804 | 0.01095 | -0.041 | 73.404
5.5 | 0.858 | 0.01133 | -0.041 | 75.697
6 | 0.909 | 0.01191 | -0.042 | 76.311
6.5 | 0.956 | 0.0126 | -0.043 | 75.872
7 | 1 | 0.01325 | -0.043 | 75.466
7.5 | 1.038 | 0.01401 | -0.044 | 74.148
8 | 1.071 | 0.01487 | -0.045 | 72.06
8.5 | 0.879 | 0.05265 | -0.016 | 16.699
9 | 0.895 | 0.05655 | -0.016 | 15.819
9.5 | 0.891 | 0.06091 | -0.016 | 14.624
10 | 0.876 | 0.06585 | -0.016 | 13.299
10.5 | 0.849 | 0.07158 | -0.017 | 11.862
11 | 0.811 | 0.07809 | -0.017 | 10.381
11.5 | 0.763 | 0.08228 | -0.021 | 9.274
12 | 0.704 | 0.089 | -0.022 | 7.905
12.5 | 0.634 | 0.09884 | -0.021 | 6.417
13 | 0.558 | 0.105 | -0.02 | 5.317

## 46. Re 1M Mach 0.25 (2)
BIGFOIL.COM POLAR EXPORT
GA 35-210
GA 35-210 |  |  |  | Cl Max: | 1.2323 | at alpha= | 11.5 | deg
XFOIL ncrit=9 |  |  |  | L/D Max: | 110.793 | at alpha= | 4 | deg
Re: | 1000000 |  |  | Cd Min: | 0.25771 | at alpha= | -20 | deg
Mach: | 0.25 |  |  | Cl=0 at alpha= | -1.6376 | deg
|  |  |  | @ Cl=0.1, Cd= | 0.0055129
|  |  |  | @ Cl=0.4, Cd= | 0.0051704
|  |  |  | @ Cl=0.6, Cd= | 0.0054396
alpha (deg) | Cl | Cd | Cm | Cl/Cd
-20 | -0.8013 | 0.25771 | 0.0784 | -3.1093
-19.5 | -0.7834 | 0.25054 | 0.0736 | -3.1268
-19 | -0.7653 | 0.2428 | 0.0694 | -3.152
-18.5 | -0.7468 | 0.23614 | 0.0654 | -3.1625
-18 | -0.7286 | 0.22944 | 0.0611 | -3.1756
-17.5 | -0.7102 | 0.22249 | 0.0568 | -3.1921
-17 | -0.692 | 0.21532 | 0.0525 | -3.2138
-16.5 | -0.674 | 0.20799 | 0.0483 | -3.2405
-16 | -0.6561 | 0.19984 | 0.0435 | -3.2831
-15.5 | -0.641 | 0.19165 | 0.0384 | -3.3446
-15 | -0.6254 | 0.18367 | 0.0339 | -3.405
-14.5 | -0.6101 | 0.17523 | 0.0305 | -3.4817
-14 | -0.5936 | 0.16818 | 0.0271 | -3.5296
-13.5 | -0.5781 | 0.16103 | 0.0234 | -3.59
-13 | -0.5639 | 0.15343 | 0.0196 | -3.6753
-12.5 | -0.5508 | 0.14556 | 0.0157 | -3.784
-12 | -0.539 | 0.13705 | 0.0114 | -3.9329
-11.5 | -0.5309 | 0.12757 | 0.0059 | -4.1616
-11 | -0.5216 | 0.11889 | 0.0017 | -4.3872
-10.5 | -0.5136 | 0.11012 | -0.0026 | -4.664
-10 | -0.5145 | 0.10072 | -0.0066 | -5.1082
-9.5 | -0.5076 | 0.09316 | -0.0104 | -5.4487
-9 | -0.5025 | 0.08543 | -0.0147 | -5.882
-8.5 | -0.5039 | 0.07611 | -0.0206 | -6.6207
-8 | -0.5098 | 0.06222 | -0.0372 | -8.1935
-7.5 | -0.5288 | 0.0535 | -0.0403 | -9.8841
-7 | -0.5217 | 0.04553 | -0.0416 | -11.4584
-6.5 | -0.4916 | 0.03847 | -0.0407 | -12.7788
-6 | -0.4607 | 0.03185 | -0.0399 | -14.4647
-5 | -0.3806 | 0.01592 | -0.0372 | -23.907
-4.5 | -0.3262 | 0.01301 | -0.0362 | -25.073
-4 | -0.2707 | 0.01131 | -0.0355 | -23.9346
-3.5 | -0.2148 | 0.00992 | -0.035 | -21.6532
-3 | -0.1578 | 0.00886 | -0.0347 | -17.8104
-2.5 | -0.0993 | 0.00837 | -0.0347 | -11.8638
-2 | -0.0407 | 0.0079 | -0.0347 | -5.1519
-1 | 0.0716 | 0.00564 | -0.0354 | 12.695
-0.5 | 0.1297 | 0.00538 | -0.0354 | 24.1078
0 | 0.1876 | 0.00523 | -0.0354 | 35.87
0.5 | 0.246 | 0.00519 | -0.0353 | 47.3988
1 | 0.3042 | 0.00515 | -0.0352 | 59.068
1.5 | 0.362 | 0.00515 | -0.0351 | 70.2913
2.5 | 0.474 | 0.00521 | -0.0338 | 90.9789
3.5 | 0.6002 | 0.00544 | -0.0357 | 110.3309
4 | 0.657 | 0.00593 | -0.0357 | 110.7926
4.5 | 0.7104 | 0.00698 | -0.0355 | 101.7765
5 | 0.7613 | 0.0084 | -0.0351 | 90.631
5.5 | 0.8147 | 0.00938 | -0.0347 | 86.855
6 | 0.868 | 0.01031 | -0.0342 | 84.1901
6.5 | 0.9219 | 0.01112 | -0.0336 | 82.9047
7 | 0.9744 | 0.01204 | -0.0327 | 80.9302
7.5 | 1.0257 | 0.01309 | -0.0317 | 78.3575
8 | 1.0729 | 0.01452 | -0.03 | 73.8912
8.5 | 1.1192 | 0.01586 | -0.0281 | 70.5675
9 | 1.1541 | 0.01818 | -0.025 | 63.4818
9.5 | 1.1886 | 0.02027 | -0.0218 | 58.6384
10 | 1.2122 | 0.02279 | -0.0173 | 53.19
10.5 | 1.2242 | 0.02566 | -0.0121 | 47.7085
11 | 1.2308 | 0.02947 | -0.008 | 41.7645
11.5 | 1.2323 | 0.03407 | -0.0052 | 36.1697
12 | 1.2177 | 0.04078 | -0.0037 | 29.8602
12.5 | 1.1999 | 0.04871 | -0.0043 | 24.6335
13 | 1.1685 | 0.05938 | -0.0078 | 19.6783
13.5 | 1.1339 | 0.07242 | -0.0144 | 15.6573
14 | 1.0997 | 0.08794 | -0.0238 | 12.5051
14.5 | 1.0697 | 0.10515 | -0.0346 | 10.1731
15 | 1.0228 | 0.12847 | -0.0483 | 7.9614
15.5 | 0.8879 | 0.18518 | -0.0761 | 4.7948
16 | 0.902 | 0.19247 | -0.0805 | 4.6864
16.5 | 0.9046 | 0.20752 | -0.0879 | 4.3591

## 47. Re 1M Mach 0.50 (1)
BIGFOIL.COM POLAR EXPORT
GA 35-210
GA 35-210 |  |  |  | Cl Max: | 1.189 | at alpha= | 20 | deg
JavaFoil+Calcfoil stall+Eppler ext transition |  |  |  | L/D Max: | 116.144 | at alpha= | 4 | deg
Re: | 1000000 |  |  | Cd Min: | 0.00545 | at alpha= | 1 | deg
Mach: | 0.5 |  |  | Cl=0 at alpha= | -1.6493 | deg
|  |  |  | @ Cl=0.1, Cd= | 0.0072817
|  |  |  | @ Cl=0.4, Cd= | 0.0055241
|  |  |  | @ Cl=0.6, Cd= | 0.0060079
alpha (deg) | Cl | Cd | Cm | Cl/Cd
-20 | -0.974 | 0.1972 | -0.007 | -4.942
-19.5 | -0.949 | 0.1922 | -0.007 | -4.939
-19 | -0.926 | 0.18403 | -0.007 | -5.031
-18.5 | -0.897 | 0.18191 | -0.007 | -4.932
-18 | -0.871 | 0.17417 | -0.007 | -4.999
-17.5 | -0.844 | 0.16766 | -0.008 | -5.036
-17 | -0.819 | 0.16394 | -0.008 | -4.993
-16.5 | -0.792 | 0.15841 | -0.008 | -5.003
-16 | -0.767 | 0.15412 | -0.008 | -4.976
-15.5 | -0.741 | 0.1469 | -0.008 | -5.044
-15 | -0.715 | 0.14414 | -0.009 | -4.961
-14.5 | -0.689 | 0.13818 | -0.009 | -4.986
-14 | -0.663 | 0.1337 | -0.009 | -4.958
-13.5 | -0.638 | 0.12892 | -0.01 | -4.947
-13 | -0.609 | 0.11921 | -0.009 | -5.109
-12.5 | -0.583 | 0.11504 | -0.009 | -5.065
-12 | -0.556 | 0.10933 | -0.009 | -5.09
-11.5 | -0.53 | 0.10654 | -0.01 | -4.976
-11 | -0.504 | 0.10332 | -0.01 | -4.877
-10.5 | -0.477 | 0.10002 | -0.01 | -4.774
-10 | -0.451 | 0.09728 | -0.011 | -4.635
-9.5 | -0.424 | 0.09235 | -0.011 | -4.596
-9 | -0.397 | 0.07342 | -0.011 | -5.412
-8.5 | -0.371 | 0.06107 | -0.011 | -6.071
-8 | -0.344 | 0.05559 | -0.011 | -6.188
-7.5 | -0.317 | 0.06941 | -0.011 | -4.567
-7 | -0.29 | 0.05236 | -0.011 | -5.538
-6.5 | -0.263 | 0.04535 | -0.012 | -5.803
-6 | -0.236 | 0.04294 | -0.012 | -5.5
-5.5 | -0.209 | 0.04019 | -0.012 | -5.203
-5 | -0.182 | 0.0375 | -0.012 | -4.855
-4.5 | -0.246 | 0.0358 | -0.012 | -6.872
-4 | -0.228 | 0.03384 | -0.012 | -6.739
-3.5 | -0.189 | 0.03434 | -0.013 | -5.513
-3 | -0.142 | 0.03122 | -0.012 | -4.554
-2.5 | -0.091 | 0.03011 | -0.012 | -3.026
-2 | -0.047 | 0.00793 | -0.035 | -5.915
-1.5 | 0.02 | 0.00783 | -0.036 | 2.597
-1 | 0.088 | 0.0076 | -0.036 | 11.621
-0.5 | 0.157 | 0.00577 | -0.037 | 27.149
0 | 0.227 | 0.00573 | -0.038 | 39.55
0.5 | 0.295 | 0.00573 | -0.039 | 51.515
1 | 0.364 | 0.00545 | -0.039 | 66.791
1.5 | 0.432 | 0.00559 | -0.04 | 77.302
2 | 0.5 | 0.00572 | -0.041 | 87.561
2.5 | 0.569 | 0.00592 | -0.042 | 95.995
3 | 0.636 | 0.00611 | -0.042 | 104.21
3.5 | 0.703 | 0.00635 | -0.043 | 110.837
4 | 0.768 | 0.00661 | -0.044 | 116.144
4.5 | 0.83 | 0.01056 | -0.045 | 78.591
5 | 0.887 | 0.01251 | -0.045 | 70.9
5.5 | 0.937 | 0.01328 | -0.046 | 70.524
6 | 0.975 | 0.01414 | -0.047 | 68.978
6.5 | 0.795 | 0.04274 | -0.016 | 18.6
7 | 0.943 | 0.01687 | -0.047 | 55.902
7.5 | 0.607 | 0.01836 | -0.048 | 33.037
8 | 0.528 | 0.05655 | -0.019 | 9.343
8.5 | 0.556 | 0.0647 | -0.019 | 8.587
9 | 0.583 | 0.07314 | -0.021 | 7.974
9.5 | 0.611 | 0.08761 | -0.022 | 6.971
10 | 0.639 | 0.0988 | -0.023 | 6.465
10.5 | 0.666 | 0.1015 | -0.024 | 6.56
11 | 0.693 | 0.10454 | -0.024 | 6.629
11.5 | 0.72 | 0.10796 | -0.025 | 6.671
12 | 0.748 | 0.11594 | -0.026 | 6.45
12.5 | 0.777 | 0.12336 | -0.029 | 6.3
13 | 0.804 | 0.12753 | -0.029 | 6.306
13.5 | 0.832 | 0.13398 | -0.03 | 6.207
14 | 0.859 | 0.1378 | -0.031 | 6.235
14.5 | 0.887 | 0.1426 | -0.031 | 6.218
15 | 0.915 | 0.14843 | -0.033 | 6.163
15.5 | 0.944 | 0.15455 | -0.035 | 6.111
16 | 0.974 | 0.16435 | -0.036 | 5.925
16.5 | 0.997 | 0.16335 | -0.035 | 6.106
17 | 1.024 | 0.16925 | -0.036 | 6.053
17.5 | 1.051 | 0.1735 | -0.036 | 6.061
18 | 1.078 | 0.17998 | -0.037 | 5.991
18.5 | 1.106 | 0.18626 | -0.038 | 5.936
19 | 1.133 | 0.19042 | -0.039 | 5.952
19.5 | 1.165 | 0.19558 | -0.041 | 5.957
20 | 1.189 | 0.20234 | -0.041 | 5.878

## 48. Re 1M Mach 0.50 (2)
BIGFOIL.COM POLAR EXPORT
GA 35-210
GA 35-210 |  |  |  | Cl Max: | 1.113 | at alpha= | 20 | deg
XFOIL ncrit=9 |  |  |  | L/D Max: | 111.242 | at alpha= | 3.5 | deg
Re: | 1000000 |  |  | Cd Min: | 0.29999 | at alpha= | 20 | deg
Mach: | 0.5 |  |  | Cl=0 at alpha= | -1.6575 | deg
|  |  |  | @ Cl=0.1, Cd= | 0.0059655
|  |  |  | @ Cl=0.4, Cd= | 0.00551
|  |  |  | @ Cl=0.6, Cd= | 0.0056949
alpha (deg) | Cl | Cd | Cm | Cl/Cd
-11.5 | -0.5252 | 0.13786 | 0.0101 | -3.8097
-11 | -0.5078 | 0.13005 | 0.0071 | -3.9047
-10.5 | -0.4925 | 0.12231 | 0.0033 | -4.0267
-10 | -0.4787 | 0.11438 | -0.0008 | -4.1852
-9.5 | -0.4666 | 0.10584 | -0.0055 | -4.4085
-9 | -0.4559 | 0.0966 | -0.012 | -4.7195
-8.5 | -0.4405 | 0.08751 | -0.0187 | -5.0337
-8 | -0.435 | 0.07775 | -0.0252 | -5.5949
-7.5 | -0.4327 | 0.07012 | -0.0289 | -6.1708
-7 | -0.4333 | 0.06125 | -0.0351 | -7.0743
-6.5 | -0.4494 | 0.05189 | -0.0432 | -8.6606
-6 | -0.4509 | 0.04387 | -0.0467 | -10.2781
-5.5 | -0.4351 | 0.03638 | -0.048 | -11.9599
-5 | -0.4052 | 0.02769 | -0.0474 | -14.6334
-4.5 | -0.3612 | 0.02103 | -0.0459 | -17.1755
-4 | -0.3041 | 0.01593 | -0.0441 | -19.0898
-3.5 | -0.2409 | 0.01273 | -0.0424 | -18.9238
-3 | -0.1779 | 0.0105 | -0.0409 | -16.9429
-2.5 | -0.1134 | 0.00907 | -0.04 | -12.5028
-2 | -0.0461 | 0.00839 | -0.0397 | -5.4946
-1.5 | 0.0212 | 0.0079 | -0.0396 | 2.6835
-1 | 0.0823 | 0.00604 | -0.04 | 13.6258
-0.5 | 0.1488 | 0.00576 | -0.04 | 25.8333
0 | 0.2154 | 0.00559 | -0.0401 | 38.5331
0.5 | 0.2822 | 0.00552 | -0.0401 | 51.1232
1 | 0.3488 | 0.00551 | -0.04 | 63.3031
1.5 | 0.4154 | 0.00551 | -0.0399 | 75.3902
2 | 0.4811 | 0.00554 | -0.0394 | 86.8412
2.5 | 0.5464 | 0.00561 | -0.0387 | 97.3975
3 | 0.6095 | 0.00571 | -0.0374 | 106.7426
3.5 | 0.6719 | 0.00604 | -0.0358 | 111.2417
4 | 0.7445 | 0.00725 | -0.0375 | 102.6897
4.5 | 0.8007 | 0.00891 | -0.0362 | 89.8653
5 | 0.8619 | 0.00999 | -0.0348 | 86.2763
5.5 | 0.9223 | 0.01112 | -0.0329 | 82.9406
6 | 0.9812 | 0.01233 | -0.0305 | 79.5783
6.5 | 1.0358 | 0.01384 | -0.0271 | 74.841
7 | 1.078 | 0.01604 | -0.022 | 67.207
7.5 | 1.1006 | 0.01886 | -0.0148 | 58.3563
8 | 1.1052 | 0.02311 | -0.0076 | 47.8235
8.5 | 1.1028 | 0.029 | -0.0024 | 38.0276
9 | 1.0852 | 0.03663 | 0.0001 | 29.626
9.5 | 1.056 | 0.04619 | -0.0011 | 22.8621
10 | 1.024 | 0.05739 | -0.0059 | 17.8428
10.5 | 0.9915 | 0.07069 | -0.0142 | 14.026
11 | 0.9588 | 0.08697 | -0.0255 | 11.0245
11.5 | 0.9317 | 0.1041 | -0.036 | 8.95
12 | 0.9111 | 0.11963 | -0.0452 | 7.616
12.5 | 0.8958 | 0.13488 | -0.0541 | 6.6415
13 | 0.8924 | 0.14815 | -0.0618 | 6.0236
13.5 | 0.8936 | 0.16091 | -0.0692 | 5.5534
14 | 0.8973 | 0.17371 | -0.0765 | 5.1655
14.5 | 0.9071 | 0.18575 | -0.083 | 4.8834
15 | 0.9197 | 0.19717 | -0.0893 | 4.6645
15.5 | 0.9327 | 0.2095 | -0.0951 | 4.452
16 | 0.9506 | 0.22001 | -0.1008 | 4.3207
16.5 | 0.9695 | 0.2304 | -0.1067 | 4.2079
17 | 0.9877 | 0.24195 | -0.1139 | 4.0822
17.5 | 1.0086 | 0.25123 | -0.1195 | 4.0146
18 | 1.0298 | 0.25934 | -0.1244 | 3.9708
18.5 | 1.0502 | 0.269 | -0.1295 | 3.9041
19 | 1.0706 | 0.27908 | -0.1356 | 3.8362
19.5 | 1.0912 | 0.29001 | -0.1427 | 3.7626
20 | 1.113 | 0.29999 | -0.1487 | 3.7101

## 49. Re 2M Mach 0.00 (1)
BIGFOIL.COM POLAR EXPORT
GA 35-210
GA 35-210 |  |  |  | Cl Max: | 1.15 | at alpha= | 10 | deg
JavaFoil+Calcfoil stall+Eppler ext transition |  |  |  | L/D Max: | 125.818 | at alpha= | 4.5 | deg
Re: | 2000000 |  |  | Cd Min: | 0.00478 | at alpha= | 1.5 | deg
Mach: | 0 |  |  | Cl=0 at alpha= | -1.6525 | deg
|  |  |  | @ Cl=0.1, Cd= | 0.0048744
|  |  |  | @ Cl=0.4, Cd= | 0.0048017
|  |  |  | @ Cl=0.6, Cd= | 0.005142
alpha (deg) | Cl | Cd | Cm | Cl/Cd
-15.5 | -0.399 | 0.11237 | -0.007 | -3.55
-15 | -0.414 | 0.10866 | -0.007 | -3.808
-14.5 | -0.428 | 0.10138 | -0.007 | -4.226
-14 | -0.443 | 0.09689 | -0.008 | -4.571
-13.5 | -0.457 | 0.09142 | -0.008 | -4.994
-13 | -0.469 | 0.08609 | -0.008 | -5.451
-12.5 | -0.481 | 0.08082 | -0.008 | -5.948
-12 | -0.491 | 0.07693 | -0.009 | -6.379
-11.5 | -0.499 | 0.07313 | -0.009 | -6.819
-11 | -0.504 | 0.06801 | -0.009 | -7.415
-10.5 | -0.507 | 0.06551 | -0.009 | -7.74
-10 | -0.507 | 0.06195 | -0.009 | -8.181
-9.5 | -0.503 | 0.05829 | -0.009 | -8.628
-9 | -0.496 | 0.05513 | -0.01 | -8.994
-8.5 | -0.484 | 0.05205 | -0.01 | -9.305
-8 | -0.469 | 0.04917 | -0.01 | -9.537
-7.5 | -0.45 | 0.04588 | -0.011 | -9.815
-7 | -0.427 | 0.04322 | -0.011 | -9.884
-6.5 | -0.493 | 0.00838 | -0.025 | -58.785
-6 | -0.455 | 0.00806 | -0.025 | -56.373
-5.5 | -0.412 | 0.00819 | -0.026 | -50.327
-5 | -0.366 | 0.00756 | -0.026 | -48.5
-4.5 | -0.317 | 0.00759 | -0.027 | -41.781
-4 | -0.265 | 0.00742 | -0.028 | -35.779
-3.5 | -0.211 | 0.00719 | -0.028 | -29.433
-3 | -0.156 | 0.00709 | -0.029 | -21.956
-2.5 | -0.099 | 0.00688 | -0.03 | -14.359
-2 | -0.041 | 0.00675 | -0.03 | -6.048
-1.5 | 0.018 | 0.00658 | -0.031 | 2.686
-1 | 0.077 | 0.00489 | -0.032 | 15.668
-0.5 | 0.136 | 0.00485 | -0.032 | 27.951
0 | 0.196 | 0.00486 | -0.033 | 40.371
0.5 | 0.256 | 0.00487 | -0.033 | 52.51
1 | 0.315 | 0.00492 | -0.034 | 64.106
1.5 | 0.374 | 0.00478 | -0.035 | 78.365
2 | 0.434 | 0.00483 | -0.035 | 89.716
2.5 | 0.493 | 0.00498 | -0.036 | 98.981
3 | 0.552 | 0.00502 | -0.037 | 110.081
3.5 | 0.611 | 0.00517 | -0.037 | 118.05
4 | 0.668 | 0.00559 | -0.038 | 119.556
4.5 | 0.725 | 0.00576 | -0.039 | 125.818
5 | 0.78 | 0.00942 | -0.039 | 82.786
5.5 | 0.833 | 0.00981 | -0.04 | 84.946
6 | 0.885 | 0.01021 | -0.041 | 86.653
6.5 | 0.934 | 0.01054 | -0.041 | 88.6
7 | 0.98 | 0.01102 | -0.042 | 88.895
7.5 | 1.022 | 0.01122 | -0.043 | 91.101
8 | 1.061 | 0.01226 | -0.043 | 86.587
8.5 | 1.096 | 0.0129 | -0.044 | 84.971
9 | 1.127 | 0.01359 | -0.045 | 82.886
9.5 | 1.142 | 0.0143 | -0.045 | 79.878
10 | 1.15 | 0.01511 | -0.046 | 76.109
10.5 | 1.15 | 0.01584 | -0.047 | 72.587
11 | 1.107 | 0.01812 | -0.046 | 61.084
11.5 | 1.078 | 0.02079 | -0.046 | 51.827
12 | 1.036 | 0.026 | -0.045 | 39.843
12.5 | 0.912 | 0.06179 | -0.037 | 14.762
13 | 0.857 | 0.08049 | -0.031 | 10.647
13.5 | 0.822 | 0.08922 | -0.03 | 9.21
14 | 0.786 | 0.09703 | -0.029 | 8.105
14.5 | 0.751 | 0.10413 | -0.028 | 7.215
15 | 0.715 | 0.112 | -0.027 | 6.387

## 50. Re 2M Mach 0.00 (2)
BIGFOIL.COM POLAR EXPORT
GA 35-210
GA 35-210 |  |  |  | Cl Max: | 1.4516 | at alpha= | 14.5 | deg
XFOIL ncrit=9 |  |  |  | L/D Max: | 115.291 | at alpha= | 3.5 | deg
Re: | 2000000 |  |  | Cd Min: | 0.25109 | at alpha= | -20 | deg
Mach: | 0 |  |  | Cl=0 at alpha= | -1.637 | deg
|  |  |  | @ Cl=0.1, Cd= | 0.0048107
|  |  |  | @ Cl=0.4, Cd= | 0.0043363
|  |  |  | @ Cl=0.6, Cd= | 0.0053031
alpha (deg) | Cl | Cd | Cm | Cl/Cd
-20 | -0.7821 | 0.25109 | 0.0743 | -3.1148
-19.5 | -0.7664 | 0.24334 | 0.0699 | -3.1495
-19 | -0.7493 | 0.2373 | 0.0658 | -3.1576
-18.5 | -0.7319 | 0.23087 | 0.0616 | -3.1702
-18 | -0.7145 | 0.22451 | 0.0574 | -3.1825
-17.5 | -0.6971 | 0.21783 | 0.0532 | -3.2002
-17 | -0.6801 | 0.21062 | 0.0491 | -3.229
-16.5 | -0.6629 | 0.2028 | 0.0449 | -3.2687
-16 | -0.6473 | 0.19478 | 0.0405 | -3.3232
-15.5 | -0.6328 | 0.18648 | 0.0362 | -3.3934
-15 | -0.6185 | 0.17841 | 0.032 | -3.4667
-14.5 | -0.6043 | 0.17058 | 0.0279 | -3.5426
-14 | -0.5947 | 0.16168 | 0.024 | -3.6783
-13.5 | -0.5807 | 0.15472 | 0.0204 | -3.7532
-13 | -0.5672 | 0.14771 | 0.0167 | -3.84
-12.5 | -0.5559 | 0.14 | 0.0129 | -3.9707
-12 | -0.5456 | 0.13196 | 0.0091 | -4.1346
-11.5 | -0.5382 | 0.12223 | 0.0043 | -4.4032
-11 | -0.5315 | 0.11351 | 0.0002 | -4.6824
-10.5 | -0.5275 | 0.10426 | -0.0042 | -5.0595
-10 | -0.5276 | 0.09422 | -0.0092 | -5.5997
-9.5 | -0.5307 | 0.08398 | -0.0148 | -6.3194
-8.5 | -0.5695 | 0.05781 | -0.0363 | -9.8512
-7.5 | -0.5999 | 0.03168 | -0.0372 | -18.9362
-7 | -0.5841 | 0.01666 | -0.0339 | -35.06
-6.5 | -0.5338 | 0.01447 | -0.0333 | -36.8901
-6 | -0.4846 | 0.01168 | -0.0327 | -41.4897
-5.5 | -0.4312 | 0.01064 | -0.0325 | -40.5263
-5 | -0.3771 | 0.00972 | -0.0324 | -38.7963
-4.5 | -0.3225 | 0.00888 | -0.0323 | -36.3176
-4 | -0.2671 | 0.00821 | -0.0323 | -32.5335
-3.5 | -0.211 | 0.00774 | -0.0325 | -27.261
-3 | -0.1546 | 0.00725 | -0.0326 | -21.3241
-2.5 | -0.0977 | 0.00699 | -0.0328 | -13.9771
-2 | -0.0408 | 0.00671 | -0.0331 | -6.0805
-1.5 | 0.0154 | 0.00613 | -0.0334 | 2.5122
-1 | 0.0699 | 0.00497 | -0.034 | 14.0644
-0.5 | 0.1266 | 0.00467 | -0.0343 | 27.1092
0 | 0.1834 | 0.00445 | -0.0346 | 41.2135
0.5 | 0.2402 | 0.00432 | -0.0349 | 55.6019
1 | 0.2973 | 0.00428 | -0.0351 | 69.4626
1.5 | 0.3539 | 0.00432 | -0.0353 | 81.9213
2 | 0.4106 | 0.00434 | -0.0355 | 94.6083
2.5 | 0.4669 | 0.00441 | -0.0356 | 105.873
3 | 0.5221 | 0.0046 | -0.0355 | 113.5
3.5 | 0.5753 | 0.00499 | -0.0352 | 115.2906
4 | 0.625 | 0.00562 | -0.0343 | 111.21
4.5 | 0.6828 | 0.00658 | -0.0355 | 103.769
5 | 0.736 | 0.00734 | -0.0356 | 100.2725
5.5 | 0.7896 | 0.00796 | -0.0356 | 99.196
6 | 0.8427 | 0.00861 | -0.0356 | 97.8746
6.5 | 0.8961 | 0.00916 | -0.0356 | 97.8275
7 | 0.949 | 0.00972 | -0.0355 | 97.6337
7.5 | 1.0009 | 0.01039 | -0.0353 | 96.333
8 | 1.0512 | 0.01121 | -0.0349 | 93.7734
8.5 | 1.1016 | 0.01195 | -0.0345 | 92.1841
9 | 1.1508 | 0.01276 | -0.0339 | 90.1881
9.5 | 1.1954 | 0.01408 | -0.0327 | 84.9006
10 | 1.2422 | 0.01497 | -0.0319 | 82.9793
10.5 | 1.2864 | 0.01603 | -0.0308 | 80.2495
11 | 1.3279 | 0.01724 | -0.0293 | 77.0244
11.5 | 1.3668 | 0.0185 | -0.0276 | 73.8811
12 | 1.3931 | 0.02061 | -0.0244 | 67.5934
12.5 | 1.396 | 0.02328 | -0.018 | 59.9656
13 | 1.4191 | 0.02482 | -0.0151 | 57.1757
13.5 | 1.4318 | 0.02743 | -0.012 | 52.1983
14 | 1.4459 | 0.03025 | -0.0099 | 47.7983
14.5 | 1.4516 | 0.03414 | -0.0082 | 42.519
15 | 1.4484 | 0.03933 | -0.0072 | 36.8268
15.5 | 1.4466 | 0.04486 | -0.0073 | 32.247
16 | 1.4375 | 0.05179 | -0.0085 | 27.7563
16.5 | 1.4106 | 0.06203 | -0.012 | 22.7406
17 | 1.3873 | 0.07319 | -0.0171 | 18.9548
17.5 | 1.3434 | 0.08967 | -0.026 | 14.9816
18 | 1.2904 | 0.11027 | -0.0381 | 11.7022
18.5 | 1.2188 | 0.13735 | -0.0543 | 8.8737
19 | 1.1317 | 0.17092 | -0.0745 | 6.6212

## 51. Re 2M Mach 0.10 (1)
BIGFOIL.COM POLAR EXPORT
GA 35-210
GA 35-210 |  |  |  | Cl Max: | 1.145 | at alpha= | 10 | deg
JavaFoil+Calcfoil stall+Eppler ext transition |  |  |  | L/D Max: | 126.452 | at alpha= | 4.5 | deg
Re: | 2000000 |  |  | Cd Min: | 0.00477 | at alpha= | 1.5 | deg
Mach: | 0.1 |  |  | Cl=0 at alpha= | -1.6525 | deg
|  |  |  | @ Cl=0.1, Cd= | 0.0048983
|  |  |  | @ Cl=0.4, Cd= | 0.00481
|  |  |  | @ Cl=0.6, Cd= | 0.0051339
alpha (deg) | Cl | Cd | Cm | Cl/Cd
-15 | -0.372 | 0.10767 | -0.007 | -3.453
-14.5 | -0.389 | 0.1038 | -0.007 | -3.747
-14 | -0.406 | 0.09753 | -0.007 | -4.159
-13.5 | -0.422 | 0.09234 | -0.008 | -4.57
-13 | -0.438 | 0.08709 | -0.008 | -5.028
-12.5 | -0.452 | 0.08187 | -0.008 | -5.525
-12 | -0.465 | 0.0769 | -0.009 | -6.051
-11.5 | -0.476 | 0.07239 | -0.009 | -6.579
-11 | -0.485 | 0.06811 | -0.009 | -7.123
-10.5 | -0.491 | 0.06573 | -0.009 | -7.466
-10 | -0.493 | 0.0618 | -0.009 | -7.985
-9.5 | -0.492 | 0.05862 | -0.01 | -8.4
-9 | -0.487 | 0.05507 | -0.01 | -8.85
-8.5 | -0.478 | 0.05215 | -0.01 | -9.175
-8 | -0.465 | 0.04929 | -0.01 | -9.427
-7.5 | -0.448 | 0.04602 | -0.011 | -9.727
-7 | -0.426 | 0.04323 | -0.011 | -9.845
-6.5 | -0.492 | 0.00836 | -0.025 | -58.787
-6 | -0.455 | 0.00808 | -0.025 | -56.27
-5.5 | -0.413 | 0.00787 | -0.026 | -52.456
-5 | -0.367 | 0.00779 | -0.027 | -47.133
-4.5 | -0.318 | 0.00756 | -0.027 | -42.131
-4 | -0.266 | 0.0075 | -0.028 | -35.527
-3.5 | -0.212 | 0.00727 | -0.028 | -29.23
-3 | -0.156 | 0.00706 | -0.029 | -22.155
-2.5 | -0.099 | 0.00691 | -0.03 | -14.357
-2 | -0.041 | 0.00671 | -0.03 | -6.116
-1.5 | 0.018 | 0.00663 | -0.031 | 2.676
-1 | 0.077 | 0.00491 | -0.032 | 15.659
-0.5 | 0.136 | 0.00488 | -0.032 | 27.945
0 | 0.197 | 0.00483 | -0.033 | 40.851
0.5 | 0.257 | 0.0049 | -0.034 | 52.509
1 | 0.317 | 0.00494 | -0.034 | 64.1
1.5 | 0.376 | 0.00477 | -0.035 | 78.93
2 | 0.436 | 0.00487 | -0.036 | 89.597
2.5 | 0.495 | 0.0049 | -0.036 | 101.071
3 | 0.555 | 0.00505 | -0.037 | 109.958
3.5 | 0.614 | 0.00516 | -0.038 | 118.874
4 | 0.672 | 0.00559 | -0.038 | 120.191
4.5 | 0.728 | 0.00576 | -0.039 | 126.452
5 | 0.784 | 0.00947 | -0.04 | 82.777
5.5 | 0.837 | 0.00986 | -0.04 | 84.876
6 | 0.889 | 0.01027 | -0.041 | 86.48
6.5 | 0.937 | 0.0106 | -0.042 | 88.378
7 | 0.983 | 0.0111 | -0.042 | 88.574
7.5 | 1.025 | 0.01129 | -0.043 | 90.777
8 | 1.063 | 0.01236 | -0.043 | 86.01
8.5 | 1.097 | 0.01303 | -0.044 | 84.239
9 | 1.127 | 0.01374 | -0.045 | 81.98
9.5 | 1.14 | 0.01446 | -0.045 | 78.825
10 | 1.145 | 0.01528 | -0.046 | 74.917
10.5 | 1.115 | 0.01663 | -0.046 | 67.034
11 | 1.09 | 0.01873 | -0.046 | 58.166
11.5 | 1.05 | 0.02256 | -0.045 | 46.553
12 | 0.999 | 0.03014 | -0.044 | 33.131
12.5 | 0.869 | 0.0714 | -0.034 | 12.176
13 | 0.825 | 0.08378 | -0.03 | 9.843
13.5 | 0.786 | 0.09193 | -0.029 | 8.551
14 | 0.747 | 0.09949 | -0.028 | 7.51
14.5 | 0.708 | 0.10678 | -0.027 | 6.63
15 | 0.668 | 0.11461 | -0.026 | 5.826

## 52. Re 2M Mach 0.10 (2)
BIGFOIL.COM POLAR EXPORT
GA 35-210
GA 35-210 |  |  |  | Cl Max: | 1.4263 | at alpha= | 14 | deg
XFOIL ncrit=9 |  |  |  | L/D Max: | 115.299 | at alpha= | 3.5 | deg
Re: | 2000000 |  |  | Cd Min: | 0.25824 | at alpha= | 20 | deg
Mach: | 0.1 |  |  | Cl=0 at alpha= | -1.6378 | deg
|  |  |  | @ Cl=0.1, Cd= | 0.0050427
|  |  |  | @ Cl=0.4, Cd= | 0.0043454
|  |  |  | @ Cl=0.6, Cd= | 0.0052956
alpha (deg) | Cl | Cd | Cm | Cl/Cd
-20 | -0.7849 | 0.25196 | 0.075 | -3.1152
-19.5 | -0.769 | 0.24422 | 0.0706 | -3.1488
-19 | -0.7517 | 0.23814 | 0.0664 | -3.1565
-18.5 | -0.7341 | 0.23166 | 0.0621 | -3.1689
-18 | -0.7165 | 0.22525 | 0.058 | -3.1809
-17.5 | -0.6989 | 0.21852 | 0.0538 | -3.1983
-17 | -0.6817 | 0.21126 | 0.0496 | -3.2268
-16.5 | -0.6643 | 0.20344 | 0.0453 | -3.2653
-16 | -0.6484 | 0.19544 | 0.041 | -3.3176
-15.5 | -0.6337 | 0.18712 | 0.0366 | -3.3866
-15 | -0.6192 | 0.17904 | 0.0324 | -3.4584
-14.5 | -0.6047 | 0.1712 | 0.0283 | -3.5321
-14 | -0.5946 | 0.16242 | 0.0243 | -3.6609
-13.5 | -0.5804 | 0.15544 | 0.0207 | -3.7339
-13 | -0.5666 | 0.14838 | 0.0171 | -3.8186
-12.5 | -0.555 | 0.14068 | 0.0133 | -3.9451
-12 | -0.5445 | 0.13258 | 0.0094 | -4.107
-11.5 | -0.5367 | 0.1229 | 0.0046 | -4.367
-11 | -0.5297 | 0.11423 | 0.0006 | -4.6371
-10.5 | -0.5252 | 0.10506 | -0.0038 | -4.999
-10 | -0.5245 | 0.09515 | -0.0087 | -5.5123
-9.5 | -0.5265 | 0.08513 | -0.0142 | -6.1847
-8.5 | -0.5589 | 0.05925 | -0.0361 | -9.4329
-7.5 | -0.5949 | 0.03442 | -0.038 | -17.2836
-7 | -0.5622 | 0.02886 | -0.0373 | -19.4802
-6.5 | -0.5202 | 0.02503 | -0.0368 | -20.7831
-6 | -0.4872 | 0.01207 | -0.0332 | -40.3645
-5.5 | -0.4338 | 0.01084 | -0.0329 | -40.0185
-5 | -0.3793 | 0.00988 | -0.0328 | -38.3907
-4.5 | -0.3245 | 0.00898 | -0.0326 | -36.1359
-4 | -0.2688 | 0.00827 | -0.0326 | -32.503
-3.5 | -0.2123 | 0.00777 | -0.0327 | -27.323
-2.5 | -0.0983 | 0.00701 | -0.033 | -14.0228
-2 | -0.041 | 0.00673 | -0.0333 | -6.0921
-1.5 | 0.0156 | 0.00616 | -0.0336 | 2.5325
-0.5 | 0.1274 | 0.00468 | -0.0345 | 27.2222
0 | 0.1845 | 0.00446 | -0.0348 | 41.3677
0.5 | 0.2417 | 0.00433 | -0.035 | 55.8199
1 | 0.2991 | 0.00429 | -0.0353 | 69.7203
1.5 | 0.356 | 0.00433 | -0.0355 | 82.2171
2 | 0.4131 | 0.00435 | -0.0357 | 94.9655
2.5 | 0.4697 | 0.00443 | -0.0358 | 106.0271
3 | 0.5253 | 0.00462 | -0.0357 | 113.7013
3.5 | 0.5788 | 0.00502 | -0.0354 | 115.2988
4 | 0.6288 | 0.00567 | -0.0344 | 110.8995
4.5 | 0.6867 | 0.00662 | -0.0356 | 103.7311
5 | 0.7403 | 0.00737 | -0.0356 | 100.4478
5.5 | 0.7943 | 0.008 | -0.0357 | 99.2875
6 | 0.8477 | 0.00867 | -0.0356 | 97.7739
6.5 | 0.9016 | 0.00921 | -0.0356 | 97.8936
7 | 0.955 | 0.00978 | -0.0354 | 97.6483
7.5 | 1.0067 | 0.01054 | -0.0351 | 95.5123
8 | 1.0573 | 0.01139 | -0.0345 | 92.827
8.5 | 1.1084 | 0.01209 | -0.0341 | 91.6791
9 | 1.1575 | 0.01297 | -0.0334 | 89.2444
9.5 | 1.2023 | 0.0143 | -0.0321 | 84.0769
10 | 1.2486 | 0.01529 | -0.031 | 81.6612
10.5 | 1.2922 | 0.01645 | -0.0296 | 78.5532
11 | 1.3326 | 0.01776 | -0.0279 | 75.0338
11.5 | 1.3695 | 0.01918 | -0.0258 | 71.4025
12 | 1.3748 | 0.02233 | -0.0196 | 61.5674
12.5 | 1.3892 | 0.02433 | -0.0151 | 57.0982
13 | 1.409 | 0.02636 | -0.0122 | 53.4522
13.5 | 1.4173 | 0.02963 | -0.0094 | 47.8333
14 | 1.4263 | 0.03322 | -0.0075 | 42.935
14.5 | 1.4263 | 0.03805 | -0.0064 | 37.4849
15 | 1.414 | 0.04475 | -0.0063 | 31.5978
15.5 | 1.4054 | 0.05169 | -0.0076 | 27.189
16 | 1.3863 | 0.06086 | -0.0107 | 22.7785
16.5 | 1.348 | 0.07453 | -0.0171 | 18.0867
17 | 1.3117 | 0.08992 | -0.0257 | 14.5874
17.5 | 1.2517 | 0.11247 | -0.0392 | 11.1292
18 | 1.1865 | 0.13839 | -0.0546 | 8.5736
18.5 | 1.1153 | 0.16777 | -0.0723 | 6.6478
20 | 0.9904 | 0.25824 | -0.1175 | 3.8352

## 53. Re 2M Mach 0.25 (1)
BIGFOIL.COM POLAR EXPORT
GA 35-210
GA 35-210 |  |  |  | Cl Max: | 1.117 | at alpha= | 9 | deg
JavaFoil+Calcfoil stall+Eppler ext transition |  |  |  | L/D Max: | 125.191 | at alpha= | 4.5 | deg
Re: | 2000000 |  |  | Cd Min: | 0.00487 | at alpha= | 0 | deg
Mach: | 0.25 |  |  | Cl=0 at alpha= | -1.65 | deg
|  |  |  | @ Cl=0.1, Cd= | 0.0049403
|  |  |  | @ Cl=0.4, Cd= | 0.1103
|  |  |  | @ Cl=0.6, Cd= | 0.1103
alpha (deg) | Cl | Cd | Cm | Cl/Cd
-13 | -0.065 | 0.08774 | -0.008 | -0.736
-12.5 | -0.167 | 0.08323 | -0.009 | -2.006
-12 | -0.222 | 0.07853 | -0.009 | -2.832
-11.5 | -0.269 | 0.07496 | -0.009 | -3.583
-11 | -0.309 | 0.07019 | -0.009 | -4.404
-10.5 | -0.344 | 0.06683 | -0.009 | -5.15
-10 | -0.374 | 0.06323 | -0.01 | -5.911
-9.5 | -0.397 | 0.05957 | -0.01 | -6.67
-9 | -0.414 | 0.05571 | -0.01 | -7.435
-8.5 | -0.424 | 0.05253 | -0.011 | -8.07
-8 | -0.426 | 0.04951 | -0.011 | -8.612
-7.5 | -0.421 | 0.04679 | -0.011 | -9.006
-7 | -0.409 | 0.04377 | -0.011 | -9.354
-6.5 | -0.391 | 0.04119 | -0.012 | -9.492
-6 | -0.367 | 0.03859 | -0.013 | -9.504
-5.5 | -0.336 | 0.03679 | -0.013 | -9.14
-5 | -0.371 | 0.00803 | -0.027 | -46.22
-4.5 | -0.323 | 0.00779 | -0.028 | -41.539
-4 | -0.272 | 0.00752 | -0.029 | -36.153
-3.5 | -0.217 | 0.00738 | -0.029 | -29.44
-3 | -0.16 | 0.00714 | -0.03 | -22.461
-2.5 | -0.102 | 0.00701 | -0.031 | -14.523
-2 | -0.042 | 0.00681 | -0.031 | -6.188
-1.5 | 0.018 | 0.00673 | -0.032 | 2.71
-1 | 0.079 | 0.00493 | -0.033 | 16.038
-0.5 | 0.14 | 0.00496 | -0.033 | 28.227
0 | 0.203 | 0.00487 | -0.034 | 41.636
0.5 | 0.264 | 0.00493 | -0.035 | 53.533
1 | 0.326 | 0.00499 | -0.035 | 65.289
1.5 | 0.387 | 0.00489 | -0.036 | 79.105
2 | 0.448 | 0.00493 | -0.037 | 90.854
2.5 | 0.509 | 0.00498 | -0.037 | 102.323
3 | 0.57 | 0.00512 | -0.038 | 111.389
3.5 | 0.63 | 0.00525 | -0.039 | 120.132
4 | 0.69 | 0.00572 | -0.039 | 120.505
4.5 | 0.748 | 0.00597 | -0.04 | 125.191
5 | 0.804 | 0.00978 | -0.041 | 82.138
5.5 | 0.858 | 0.01016 | -0.041 | 84.442
6 | 0.909 | 0.01061 | -0.042 | 85.64
6.5 | 0.956 | 0.01103 | -0.043 | 86.698
7 | 1 | 0.01158 | -0.043 | 86.332
7.5 | 1.038 | 0.01224 | -0.044 | 84.862
8 | 1.071 | 0.01304 | -0.045 | 82.169
8.5 | 1.098 | 0.01377 | -0.045 | 79.73
9 | 1.117 | 0.01461 | -0.046 | 76.45
9.5 | 1.112 | 0.01534 | -0.047 | 72.491
10 | 1.064 | 0.01718 | -0.046 | 61.893
10.5 | 1.014 | 0.02007 | -0.046 | 50.525
11 | 0.819 | 0.0701 | -0.026 | 11.683
11.5 | 0.774 | 0.07318 | -0.029 | 10.584
12 | 0.709 | 0.0816 | -0.027 | 8.689
12.5 | 0.636 | 0.09125 | -0.024 | 6.975
13 | 0.56 | 0.09913 | -0.024 | 5.651
13.5 | 0.478 | 0.10367 | -0.024 | 4.612
14 | 0.39 | 0.1103 | -0.025 | 3.538

## 54. Re 2M Mach 0.25 (2)
BIGFOIL.COM POLAR EXPORT
GA 35-210
GA 35-210 |  |  |  | Cl Max: | 1.3294 | at alpha= | 11.5 | deg
XFOIL ncrit=9 |  |  |  | L/D Max: | 114.536 | at alpha= | 3 | deg
Re: | 2000000 |  |  | Cd Min: | 0.16249 | at alpha= | 16.5 | deg
Mach: | 0.25 |  |  | Cl=0 at alpha= | -1.6419 | deg
|  |  |  | @ Cl=0.1, Cd= | 0.0049223
|  |  |  | @ Cl=0.4, Cd= | 0.0044073
|  |  |  | @ Cl=0.6, Cd= | 0.0054036
alpha (deg) | Cl | Cd | Cm | Cl/Cd
-9.5 | -0.5214 | 0.08753 | -0.013 | -5.9568
-9 | -0.5229 | 0.07875 | -0.0183 | -6.64
-8.5 | -0.5311 | 0.06321 | -0.0339 | -8.4022
-8 | -0.5659 | 0.05355 | -0.0388 | -10.5677
-7.5 | -0.5666 | 0.04548 | -0.0403 | -12.4582
-7 | -0.5478 | 0.0388 | -0.0406 | -14.1186
-6.5 | -0.5186 | 0.03221 | -0.0402 | -16.1006
-6 | -0.4852 | 0.02334 | -0.0385 | -20.7883
-5.5 | -0.4474 | 0.01222 | -0.0354 | -36.6121
-5 | -0.3913 | 0.01091 | -0.0349 | -35.8662
-4.5 | -0.3349 | 0.00968 | -0.0345 | -34.5971
-4 | -0.2778 | 0.00867 | -0.0342 | -32.0415
-3.5 | -0.2195 | 0.00801 | -0.0341 | -27.4032
-3 | -0.1608 | 0.00742 | -0.034 | -21.6712
-2.5 | -0.1016 | 0.00708 | -0.0341 | -14.3503
-2 | -0.0424 | 0.00679 | -0.0343 | -6.2445
-1.5 | 0.0168 | 0.00644 | -0.0346 | 2.6087
-1 | 0.0729 | 0.00507 | -0.0352 | 14.3787
-0.5 | 0.1316 | 0.00475 | -0.0355 | 27.7053
0 | 0.1907 | 0.00453 | -0.0358 | 42.0971
0.5 | 0.2497 | 0.00439 | -0.0361 | 56.8793
1 | 0.309 | 0.00435 | -0.0363 | 71.0345
1.5 | 0.3678 | 0.00438 | -0.0365 | 83.9726
2 | 0.4268 | 0.00443 | -0.0367 | 96.3431
2.5 | 0.4855 | 0.0045 | -0.0368 | 107.8889
3 | 0.5429 | 0.00474 | -0.0367 | 114.5359
4 | 0.6496 | 0.00598 | -0.0353 | 108.6288
4.5 | 0.7077 | 0.0069 | -0.0359 | 102.5652
5 | 0.7645 | 0.00761 | -0.036 | 100.4599
5.5 | 0.8203 | 0.0083 | -0.0358 | 98.8313
6 | 0.876 | 0.00897 | -0.0355 | 97.6589
6.5 | 0.932 | 0.00957 | -0.0351 | 97.3877
7 | 0.987 | 0.01026 | -0.0346 | 96.1988
7.5 | 1.0404 | 0.01112 | -0.0338 | 93.5612
8 | 1.0928 | 0.01205 | -0.0327 | 90.6888
8.5 | 1.1442 | 0.01303 | -0.0315 | 87.8127
9 | 1.1886 | 0.01469 | -0.0293 | 80.9122
9.5 | 1.2346 | 0.01601 | -0.0273 | 77.1143
10 | 1.2747 | 0.0177 | -0.0246 | 72.0169
10.5 | 1.3096 | 0.01957 | -0.0213 | 66.9188
11 | 1.3284 | 0.02182 | -0.016 | 60.8799
11.5 | 1.3294 | 0.0251 | -0.01 | 52.9641
12 | 1.3127 | 0.03072 | -0.0054 | 42.7311
12.5 | 1.3111 | 0.03577 | -0.0034 | 36.6536
13 | 1.297 | 0.04272 | -0.0029 | 30.3605
13.5 | 1.2723 | 0.05185 | -0.0048 | 24.5381
14 | 1.2469 | 0.06239 | -0.009 | 19.9856
14.5 | 1.2131 | 0.07619 | -0.0166 | 15.922
15 | 1.1659 | 0.09515 | -0.0284 | 12.2533
15.5 | 1.126 | 0.11495 | -0.0404 | 9.7956
16 | 1.0774 | 0.13728 | -0.0534 | 7.8482
16.5 | 1.0227 | 0.16249 | -0.0683 | 6.2939

## 55. Re 2M Mach 0.50 (1)
BIGFOIL.COM POLAR EXPORT
GA 35-210
GA 35-210 |  |  |  | Cl Max: | 1.191 | at alpha= | 20 | deg
JavaFoil+Calcfoil stall+Eppler ext transition |  |  |  | L/D Max: | 127.581 | at alpha= | 4 | deg
Re: | 2000000 |  |  | Cd Min: | 0.00502 | at alpha= | 0 | deg
Mach: | 0.5 |  |  | Cl=0 at alpha= | -1.6493 | deg
|  |  |  | @ Cl=0.1, Cd= | 0.0064148
|  |  |  | @ Cl=0.4, Cd= | 0.0052953
|  |  |  | @ Cl=0.6, Cd= | 0.0053894
alpha (deg) | Cl | Cd | Cm | Cl/Cd
-20 | -0.976 | 0.17786 | -0.007 | -5.486
-19.5 | -0.95 | 0.17291 | -0.007 | -5.496
-19 | -0.928 | 0.16886 | -0.008 | -5.493
-18.5 | -0.901 | 0.16347 | -0.008 | -5.512
-18 | -0.873 | 0.15602 | -0.008 | -5.599
-17.5 | -0.846 | 0.15391 | -0.008 | -5.499
-17 | -0.82 | 0.14807 | -0.008 | -5.538
-16.5 | -0.794 | 0.14343 | -0.008 | -5.534
-16 | -0.768 | 0.13816 | -0.009 | -5.558
-15.5 | -0.742 | 0.13214 | -0.009 | -5.615
-15 | -0.716 | 0.12734 | -0.009 | -5.621
-14.5 | -0.69 | 0.12276 | -0.009 | -5.617
-14 | -0.663 | 0.11913 | -0.009 | -5.568
-13.5 | -0.638 | 0.1155 | -0.01 | -5.528
-13 | -0.61 | 0.10884 | -0.009 | -5.601
-12.5 | -0.583 | 0.1029 | -0.009 | -5.666
-12 | -0.557 | 0.09789 | -0.01 | -5.69
-11.5 | -0.531 | 0.09484 | -0.01 | -5.595
-11 | -0.504 | 0.09189 | -0.01 | -5.488
-10.5 | -0.478 | 0.08924 | -0.011 | -5.355
-10 | -0.451 | 0.08581 | -0.011 | -5.259
-9.5 | -0.425 | 0.08144 | -0.011 | -5.216
-9 | -0.398 | 0.06707 | -0.011 | -5.929
-8.5 | -0.371 | 0.05762 | -0.012 | -6.441
-8 | -0.345 | 0.05202 | -0.012 | -6.622
-7.5 | -0.317 | 0.04955 | -0.012 | -6.407
-7 | -0.29 | 0.04892 | -0.012 | -5.931
-6.5 | -0.263 | 0.04361 | -0.012 | -6.039
-6 | -0.237 | 0.04119 | -0.013 | -5.743
-5.5 | -0.21 | 0.03866 | -0.013 | -5.42
-5 | -0.182 | 0.03618 | -0.014 | -5.042
-4.5 | -0.247 | 0.03456 | -0.014 | -7.14
-4 | -0.229 | 0.03254 | -0.015 | -7.036
-3.5 | -0.189 | 0.0328 | -0.013 | -5.771
-3 | -0.176 | 0.00751 | -0.033 | -23.412
-2.5 | -0.113 | 0.00729 | -0.034 | -15.461
-2 | -0.047 | 0.00703 | -0.035 | -6.669
-1.5 | 0.02 | 0.00695 | -0.036 | 2.93
-1 | 0.088 | 0.0067 | -0.036 | 13.175
-0.5 | 0.157 | 0.00506 | -0.037 | 30.991
0 | 0.227 | 0.00502 | -0.038 | 45.1
0.5 | 0.295 | 0.00513 | -0.039 | 57.524
1 | 0.364 | 0.0052 | -0.039 | 70.006
1.5 | 0.432 | 0.00538 | -0.04 | 80.282
2 | 0.5 | 0.00526 | -0.041 | 95.172
2.5 | 0.569 | 0.00532 | -0.042 | 106.828
3 | 0.636 | 0.00547 | -0.042 | 116.348
3.5 | 0.703 | 0.00574 | -0.043 | 122.579
4 | 0.768 | 0.00602 | -0.044 | 127.581
4.5 | 0.83 | 0.00927 | -0.045 | 89.517
5 | 0.887 | 0.01111 | -0.045 | 79.858
5.5 | 0.937 | 0.0118 | -0.046 | 79.401
6 | 0.975 | 0.01259 | -0.047 | 77.447
6.5 | 0.993 | 0.01304 | -0.048 | 76.126
7 | 0.966 | 0.01449 | -0.048 | 66.65
7.5 | 0.625 | 0.01541 | -0.049 | 40.552
8 | 0.631 | 0.0192 | -0.048 | 32.856
8.5 | 0.557 | 0.06109 | -0.023 | 9.124
9 | 0.584 | 0.06598 | -0.021 | 8.844
9.5 | 0.612 | 0.06784 | -0.024 | 9.021
10 | 0.639 | 0.08649 | -0.024 | 7.39
10.5 | 0.666 | 0.0899 | -0.025 | 7.411
11 | 0.693 | 0.09294 | -0.025 | 7.462
11.5 | 0.721 | 0.09644 | -0.025 | 7.474
12 | 0.749 | 0.10467 | -0.027 | 7.155
12.5 | 0.778 | 0.10928 | -0.029 | 7.121
13 | 0.806 | 0.1141 | -0.03 | 7.061
13.5 | 0.833 | 0.11752 | -0.031 | 7.087
14 | 0.861 | 0.12201 | -0.032 | 7.054
14.5 | 0.888 | 0.12469 | -0.032 | 7.125
15 | 0.918 | 0.13131 | -0.035 | 6.993
15.5 | 0.947 | 0.13707 | -0.036 | 6.912
16 | 0.975 | 0.1488 | -0.037 | 6.552
16.5 | 0.999 | 0.14435 | -0.036 | 6.919
17 | 1.026 | 0.15092 | -0.036 | 6.798
17.5 | 1.053 | 0.15444 | -0.037 | 6.82
18 | 1.081 | 0.16193 | -0.038 | 6.674
18.5 | 1.109 | 0.16202 | -0.039 | 6.843
19 | 1.139 | 0.16939 | -0.041 | 6.724
19.5 | 1.168 | 0.1773 | -0.042 | 6.587
20 | 1.191 | 0.17818 | -0.041 | 6.682

## 56. Re 2M Mach 0.50 (2)
BIGFOIL.COM POLAR EXPORT
GA 35-210
GA 35-210 |  |  |  | Cl Max: | 1.1604 | at alpha= | 8 | deg
XFOIL ncrit=9 |  |  |  | L/D Max: | 118.457 | at alpha= | 3 | deg
Re: | 2000000 |  |  | Cd Min: | 0.14109 | at alpha= | 13 | deg
Mach: | 0.5 |  |  | Cl=0 at alpha= | -1.6461 | deg
|  |  |  | @ Cl=0.1, Cd= | 0.0055112
|  |  |  | @ Cl=0.4, Cd= | 0.0046406
|  |  |  | @ Cl=0.6, Cd= | 0.0051167
alpha (deg) | Cl | Cd | Cm | Cl/Cd
-5.5 | -0.4465 | 0.03315 | -0.0475 | -13.4691
-5 | -0.4186 | 0.02427 | -0.0466 | -17.2476
-4.5 | -0.3708 | 0.01756 | -0.0447 | -21.1162
-4 | -0.3119 | 0.01276 | -0.0428 | -24.4436
-3.5 | -0.249 | 0.00992 | -0.041 | -25.1008
-3 | -0.1837 | 0.00845 | -0.04 | -21.7396
-2.5 | -0.1165 | 0.0075 | -0.0394 | -15.5333
-2 | -0.0482 | 0.00713 | -0.0392 | -6.7602
-1.5 | 0.0199 | 0.0068 | -0.0392 | 2.9265
-1 | 0.0851 | 0.00567 | -0.0396 | 15.0088
-0.5 | 0.1508 | 0.00497 | -0.04 | 30.3421
0.5 | 0.2858 | 0.00466 | -0.0406 | 61.3305
1 | 0.3537 | 0.00462 | -0.0409 | 76.5584
1.5 | 0.4211 | 0.00465 | -0.0411 | 90.5591
2 | 0.4888 | 0.0047 | -0.0412 | 104
2.5 | 0.5562 | 0.00485 | -0.0411 | 114.6804
3 | 0.6219 | 0.00525 | -0.0408 | 118.4571
3.5 | 0.6833 | 0.00617 | -0.0399 | 110.7455
4 | 0.7412 | 0.00729 | -0.0383 | 101.6735
4.5 | 0.7991 | 0.00793 | -0.0359 | 100.7692
5 | 0.8711 | 0.00877 | -0.0363 | 99.3273
5.5 | 0.9357 | 0.00961 | -0.0348 | 97.3673
6 | 1.0008 | 0.01042 | -0.0329 | 96.0461
6.5 | 1.0619 | 0.0116 | -0.0301 | 91.5431
7 | 1.1173 | 0.01317 | -0.0261 | 84.8368
7.5 | 1.1534 | 0.01584 | -0.0197 | 72.8157
8 | 1.1604 | 0.01943 | -0.0105 | 59.7221
8.5 | 1.1521 | 0.02482 | -0.0032 | 46.4182
9 | 1.1318 | 0.03199 | 0.0008 | 35.3798
9.5 | 1.1013 | 0.04093 | 0.0012 | 26.9069
10 | 1.0687 | 0.05137 | -0.0021 | 20.804
10.5 | 1.0353 | 0.06377 | -0.0091 | 16.2349
11 | 1.0041 | 0.07848 | -0.0193 | 12.7943
11.5 | 0.9799 | 0.09481 | -0.03 | 10.3354
12 | 0.9567 | 0.1105 | -0.0394 | 8.6579
12.5 | 0.9361 | 0.12607 | -0.0491 | 7.4252
13 | 0.922 | 0.14109 | -0.0583 | 6.5348

## 57. Re 3M Mach 0.00 (1)
BIGFOIL.COM POLAR EXPORT
GA 35-210
GA 35-210 |  |  |  | Cl Max: | 1.15 | at alpha= | 10 | deg
JavaFoil+Calcfoil stall+Eppler ext transition |  |  |  | L/D Max: | 122.659 | at alpha= | 4 | deg
Re: | 3000000 |  |  | Cd Min: | 0.00463 | at alpha= | 0 | deg
Mach: | 0 |  |  | Cl=0 at alpha= | -1.6525 | deg
|  |  |  | @ Cl=0.1, Cd= | 0.00464
|  |  |  | @ Cl=0.4, Cd= | 0.004889
|  |  |  | @ Cl=0.6, Cd= | 0.004987
alpha (deg) | Cl | Cd | Cm | Cl/Cd
-12.5 | -0.482 | 0.07872 | -0.009 | -6.122
-12 | -0.492 | 0.07378 | -0.009 | -6.676
-11.5 | -0.501 | 0.06946 | -0.01 | -7.21
-11 | -0.507 | 0.06516 | -0.01 | -7.777
-10.5 | -0.508 | 0.06353 | -0.01 | -7.999
-10 | -0.508 | 0.05965 | -0.01 | -8.516
-9.5 | -0.504 | 0.05667 | -0.01 | -8.899
-9 | -0.498 | 0.05297 | -0.011 | -9.402
-8.5 | -0.487 | 0.0497 | -0.011 | -9.789
-8 | -0.472 | 0.04676 | -0.012 | -10.097
-7.5 | -0.555 | 0.00875 | -0.023 | -63.447
-7 | -0.526 | 0.0082 | -0.024 | -64.181
-6.5 | -0.493 | 0.00815 | -0.025 | -60.467
-6 | -0.455 | 0.00793 | -0.025 | -57.331
-5.5 | -0.412 | 0.00772 | -0.026 | -53.379
-5 | -0.366 | 0.00734 | -0.026 | -49.934
-4.5 | -0.317 | 0.00711 | -0.027 | -44.597
-4 | -0.266 | 0.00698 | -0.028 | -38.059
-3.5 | -0.212 | 0.00675 | -0.028 | -31.351
-3 | -0.156 | 0.00666 | -0.029 | -23.387
-2.5 | -0.099 | 0.00645 | -0.03 | -15.312
-2 | -0.041 | 0.00633 | -0.03 | -6.454
-1.5 | 0.018 | 0.00625 | -0.031 | 2.827
-1 | 0.077 | 0.00464 | -0.032 | 16.488
-0.5 | 0.136 | 0.00464 | -0.032 | 29.256
0 | 0.196 | 0.00463 | -0.033 | 42.37
0.5 | 0.256 | 0.0047 | -0.033 | 54.459
1 | 0.315 | 0.0048 | -0.034 | 65.715
1.5 | 0.374 | 0.00485 | -0.035 | 77.176
2 | 0.434 | 0.00494 | -0.035 | 87.879
2.5 | 0.493 | 0.0048 | -0.036 | 102.68
3 | 0.552 | 0.00493 | -0.037 | 112.011
3.5 | 0.611 | 0.005 | -0.037 | 122.039
4 | 0.668 | 0.00545 | -0.038 | 122.659
4.5 | 0.725 | 0.00749 | -0.039 | 96.762
5 | 0.78 | 0.00885 | -0.039 | 88.094
5.5 | 0.833 | 0.00918 | -0.04 | 90.822
6 | 0.885 | 0.00956 | -0.041 | 92.576
6.5 | 0.934 | 0.00998 | -0.041 | 93.523
7 | 0.98 | 0.01036 | -0.042 | 94.536
7.5 | 1.022 | 0.01078 | -0.043 | 94.86
8 | 1.061 | 0.01134 | -0.043 | 93.58
8.5 | 1.096 | 0.01195 | -0.044 | 91.765
9 | 1.127 | 0.01258 | -0.045 | 89.559
9.5 | 1.142 | 0.01327 | -0.045 | 86.106
10 | 1.15 | 0.01399 | -0.046 | 82.215
10.5 | 1.15 | 0.01476 | -0.047 | 77.905
11 | 1.142 | 0.01572 | -0.047 | 72.646
11.5 | 1.095 | 0.01783 | -0.046 | 61.376
12 | 1.057 | 0.02108 | -0.046 | 50.137
12.5 | 1.014 | 0.0255 | -0.046 | 39.765
13 | 0.96 | 0.03334 | -0.045 | 28.785
13.5 | 0.844 | 0.0734 | -0.036 | 11.5
14 | 0.795 | 0.08895 | -0.032 | 8.934
14.5 | 0.757 | 0.09764 | -0.031 | 7.75
15 | 0.719 | 0.10646 | -0.03 | 6.754

## 58. Re 3M Mach 0.00 (2)
BIGFOIL.COM POLAR EXPORT
GA 35-210
GA 35-210 |  |  |  | Cl Max: | 1.5517 | at alpha= | 15 | deg
XFOIL ncrit=9 |  |  |  | L/D Max: | 113.197 | at alpha= | 3 | deg
Re: | 3000000 |  |  | Cd Min: | 0.17201 | at alpha= | 20 | deg
Mach: | 0 |  |  | Cl=0 at alpha= | -1.6381 | deg
|  |  |  | @ Cl=0.1, Cd= | 0.0047072
|  |  |  | @ Cl=0.4, Cd= | 0.0041169
|  |  |  | @ Cl=0.6, Cd= | 0.0055155
alpha (deg) | Cl | Cd | Cm | Cl/Cd
-14 | -0.589 | 0.16287 | 0.0239 | -3.6164
-13.5 | -0.5768 | 0.15465 | 0.0199 | -3.7297
-13 | -0.5656 | 0.1463 | 0.0159 | -3.866
-12.5 | -0.5557 | 0.13785 | 0.0119 | -4.0312
-12 | -0.5615 | 0.12508 | 0.0065 | -4.4891
-11.5 | -0.5505 | 0.1183 | 0.003 | -4.6534
-11 | -0.5464 | 0.10942 | -0.0013 | -4.9936
-10.5 | -0.54 | 0.10168 | -0.0053 | -5.3108
-10 | -0.5324 | 0.09445 | -0.0092 | -5.6368
-9.5 | -0.5303 | 0.08462 | -0.0146 | -6.2668
-9 | -0.7652 | 0.02624 | -0.0356 | -29.1616
-8.5 | -0.749 | 0.01623 | -0.0331 | -46.1491
-8 | -0.7028 | 0.01359 | -0.0324 | -51.7145
-7.5 | -0.6503 | 0.01268 | -0.0322 | -51.2855
-7 | -0.5969 | 0.01188 | -0.0322 | -50.2441
-6.5 | -0.5427 | 0.01122 | -0.0321 | -48.369
-6 | -0.4885 | 0.01044 | -0.0321 | -46.7912
-5.5 | -0.4338 | 0.00975 | -0.032 | -44.4923
-5 | -0.3787 | 0.00916 | -0.0321 | -41.3428
-4.5 | -0.3241 | 0.00825 | -0.032 | -39.2848
-4 | -0.2689 | 0.0074 | -0.032 | -36.3378
-3.5 | -0.2125 | 0.00695 | -0.0322 | -30.5755
-3 | -0.1555 | 0.00669 | -0.0324 | -23.2436
-2.5 | -0.0985 | 0.00644 | -0.0327 | -15.295
-2 | -0.0414 | 0.00622 | -0.033 | -6.6559
-1.5 | 0.0158 | 0.00601 | -0.0333 | 2.629
-1 | 0.0711 | 0.00499 | -0.0339 | 14.2485
-0.5 | 0.1273 | 0.00444 | -0.0343 | 28.6712
0 | 0.1845 | 0.00428 | -0.0347 | 43.1075
0.5 | 0.2413 | 0.00406 | -0.035 | 59.4335
1 | 0.2985 | 0.00405 | -0.0353 | 73.7037
1.5 | 0.3555 | 0.00407 | -0.0357 | 87.3464
2 | 0.4124 | 0.00413 | -0.036 | 99.8547
2.5 | 0.469 | 0.00424 | -0.0362 | 110.6132
3 | 0.5241 | 0.00463 | -0.0363 | 113.1965
3.5 | 0.578 | 0.0052 | -0.0364 | 111.1538
4 | 0.6303 | 0.00595 | -0.0362 | 105.9328
4.5 | 0.6821 | 0.0065 | -0.0357 | 104.9385
5 | 0.7332 | 0.00692 | -0.035 | 105.9538
5.5 | 0.792 | 0.00747 | -0.0361 | 106.0241
6 | 0.846 | 0.00801 | -0.0362 | 105.618
6.5 | 0.9001 | 0.00847 | -0.0363 | 106.2692
7 | 0.9539 | 0.00894 | -0.0363 | 106.7002
7.5 | 1.0059 | 0.00962 | -0.0361 | 104.5634
8 | 1.0579 | 0.01024 | -0.0359 | 103.3105
8.5 | 1.1089 | 0.01095 | -0.0356 | 101.2694
9 | 1.159 | 0.0117 | -0.0351 | 99.0598
9.5 | 1.2091 | 0.01237 | -0.0347 | 97.7445
10 | 1.2574 | 0.01316 | -0.034 | 95.5471
10.5 | 1.3032 | 0.01417 | -0.0331 | 91.9689
11 | 1.3426 | 0.01578 | -0.0313 | 85.0824
11.5 | 1.3877 | 0.01656 | -0.0303 | 83.7983
12 | 1.4302 | 0.01747 | -0.0291 | 81.8661
12.5 | 1.4669 | 0.01873 | -0.027 | 78.3182
13 | 1.5011 | 0.01992 | -0.0248 | 75.3564
13.5 | 1.5184 | 0.02139 | -0.0199 | 70.9864
14 | 1.5358 | 0.02312 | -0.0161 | 66.4273
14.5 | 1.5498 | 0.02545 | -0.0129 | 60.8959
15 | 1.5517 | 0.02914 | -0.0099 | 53.2498
15.5 | 1.5503 | 0.03358 | -0.0078 | 46.1674
16 | 1.5192 | 0.04167 | -0.0068 | 36.4579
16.5 | 1.5069 | 0.04863 | -0.0076 | 30.987
17 | 1.4634 | 0.06077 | -0.0113 | 24.081
17.5 | 1.4336 | 0.07284 | -0.0168 | 19.6815
18 | 1.3951 | 0.0881 | -0.025 | 15.8354
18.5 | 1.3436 | 0.10797 | -0.0367 | 12.4442
19 | 1.2869 | 0.13088 | -0.0504 | 9.8327
19.5 | 1.2604 | 0.14724 | -0.0602 | 8.5602
20 | 1.2031 | 0.17201 | -0.0756 | 6.9944

## 59. Re 3M Mach 0.10 (1)
BIGFOIL.COM POLAR EXPORT
GA 35-210
GA 35-210 |  |  |  | Cl Max: | 1.145 | at alpha= | 10 | deg
JavaFoil+Calcfoil stall+Eppler ext transition |  |  |  | L/D Max: | 122.031 | at alpha= | 3.5 | deg
Re: | 3000000 |  |  | Cd Min: | 0.00459 | at alpha= | -1 | deg
Mach: | 0.1 |  |  | Cl=0 at alpha= | -1.6525 | deg
|  |  |  | @ Cl=0.1, Cd= | 0.0046173
|  |  |  | @ Cl=0.4, Cd= | 0.004886
|  |  |  | @ Cl=0.6, Cd= | 0.0049944
alpha (deg) | Cl | Cd | Cm | Cl/Cd
-12.5 | -0.453 | 0.07914 | -0.009 | -5.73
-12 | -0.467 | 0.07426 | -0.009 | -6.283
-11.5 | -0.478 | 0.06988 | -0.01 | -6.841
-11 | -0.487 | 0.06544 | -0.01 | -7.448
-10.5 | -0.492 | 0.06358 | -0.01 | -7.737
-10 | -0.495 | 0.05963 | -0.01 | -8.297
-9.5 | -0.494 | 0.05662 | -0.011 | -8.723
-9 | -0.489 | 0.05331 | -0.011 | -9.175
-8.5 | -0.481 | 0.04953 | -0.012 | -9.708
-8 | -0.467 | 0.04709 | -0.012 | -9.927
-7.5 | -0.551 | 0.0088 | -0.023 | -62.681
-7 | -0.524 | 0.00823 | -0.024 | -63.71
-6.5 | -0.492 | 0.00827 | -0.025 | -59.434
-6 | -0.455 | 0.00795 | -0.025 | -57.188
-5.5 | -0.413 | 0.00774 | -0.026 | -53.382
-5 | -0.367 | 0.00732 | -0.027 | -50.164
-4.5 | -0.318 | 0.00713 | -0.027 | -44.643
-4 | -0.267 | 0.00705 | -0.028 | -37.817
-3.5 | -0.212 | 0.00681 | -0.028 | -31.19
-3 | -0.156 | 0.00661 | -0.029 | -23.658
-2.5 | -0.099 | 0.0065 | -0.03 | -15.263
-2 | -0.041 | 0.00637 | -0.03 | -6.44
-1.5 | 0.018 | 0.00619 | -0.031 | 2.867
-1 | 0.077 | 0.00459 | -0.032 | 16.752
-0.5 | 0.136 | 0.00466 | -0.032 | 29.286
0 | 0.197 | 0.00465 | -0.033 | 42.432
0.5 | 0.257 | 0.00467 | -0.034 | 55.023
1 | 0.317 | 0.00476 | -0.034 | 66.61
1.5 | 0.376 | 0.00487 | -0.035 | 77.328
2 | 0.436 | 0.00491 | -0.036 | 88.758
2.5 | 0.495 | 0.00482 | -0.036 | 102.733
3 | 0.555 | 0.00488 | -0.037 | 113.656
3.5 | 0.614 | 0.00503 | -0.038 | 122.031
4 | 0.672 | 0.00552 | -0.038 | 121.754
4.5 | 0.728 | 0.0075 | -0.039 | 97.117
5 | 0.784 | 0.00889 | -0.04 | 88.191
5.5 | 0.837 | 0.00921 | -0.04 | 90.914
6 | 0.889 | 0.0096 | -0.041 | 92.524
6.5 | 0.937 | 0.01005 | -0.042 | 93.283
7 | 0.983 | 0.01048 | -0.042 | 93.766
7.5 | 1.025 | 0.01086 | -0.043 | 94.358
8 | 1.063 | 0.01144 | -0.043 | 92.965
8.5 | 1.097 | 0.01206 | -0.044 | 90.995
9 | 1.127 | 0.01271 | -0.045 | 88.624
9.5 | 1.14 | 0.0134 | -0.045 | 85.038
10 | 1.145 | 0.01417 | -0.046 | 80.778
10.5 | 1.141 | 0.01497 | -0.047 | 76.204
11 | 1.104 | 0.01655 | -0.046 | 66.749
11.5 | 1.074 | 0.01838 | -0.046 | 58.411
12 | 1.027 | 0.02274 | -0.046 | 45.153
12.5 | 0.98 | 0.02728 | -0.046 | 35.942
13 | 0.89 | 0.04805 | -0.042 | 18.518
13.5 | 0.796 | 0.08332 | -0.033 | 9.552
14 | 0.753 | 0.09301 | -0.031 | 8.094
14.5 | 0.712 | 0.10088 | -0.03 | 7.055
15 | 0.671 | 0.10974 | -0.029 | 6.11

## 60. Re 3M Mach 0.10 (2)
BIGFOIL.COM POLAR EXPORT
GA 35-210
GA 35-210 |  |  |  | Cl Max: | 1.5332 | at alpha= | 14.5 | deg
XFOIL ncrit=9 |  |  |  | L/D Max: | 113.133 | at alpha= | 3 | deg
Re: | 3000000 |  |  | Cd Min: | 0.25281 | at alpha= | -20 | deg
Mach: | 0.1 |  |  | Cl=0 at alpha= | -1.6383 | deg
|  |  |  | @ Cl=0.1, Cd= | 0.0047285
|  |  |  | @ Cl=0.4, Cd= | 0.0041431
|  |  |  | @ Cl=0.6, Cd= | 0.0054973
alpha (deg) | Cl | Cd | Cm | Cl/Cd
-20 | -0.7843 | 0.25281 | 0.0751 | -3.1023
-19.5 | -0.7668 | 0.24571 | 0.0707 | -3.1208
-19 | -0.7494 | 0.23857 | 0.0663 | -3.1412
-18.5 | -0.7319 | 0.23148 | 0.0619 | -3.1618
-18 | -0.7149 | 0.22421 | 0.0576 | -3.1885
-17.5 | -0.698 | 0.21681 | 0.0533 | -3.2194
-17 | -0.6817 | 0.2091 | 0.049 | -3.2602
-16.5 | -0.6678 | 0.20104 | 0.0447 | -3.3217
-16 | -0.6506 | 0.19448 | 0.0407 | -3.3453
-15.5 | -0.6337 | 0.18776 | 0.0367 | -3.3751
-15 | -0.6175 | 0.17947 | 0.0325 | -3.4407
-14.5 | -0.6026 | 0.17163 | 0.0283 | -3.511
-14 | -0.5892 | 0.16347 | 0.0243 | -3.6043
-13.5 | -0.5767 | 0.15527 | 0.0202 | -3.7142
-13 | -0.5651 | 0.14694 | 0.0162 | -3.8458
-12.5 | -0.5549 | 0.13851 | 0.0122 | -4.0062
-12 | -0.5596 | 0.12594 | 0.0069 | -4.4434
-11.5 | -0.5486 | 0.11907 | 0.0033 | -4.6074
-11 | -0.544 | 0.11027 | -0.0009 | -4.9333
-10.5 | -0.537 | 0.10259 | -0.0048 | -5.2344
-9.5 | -0.5322 | 0.08666 | -0.0116 | -6.1412
-9 | -0.5202 | 0.07419 | -0.0242 | -7.0117
-8.5 | -0.7458 | 0.01906 | -0.0346 | -39.1291
-8 | -0.7058 | 0.01452 | -0.0333 | -48.6088
-7.5 | -0.6541 | 0.01316 | -0.033 | -49.7036
-7 | -0.6007 | 0.0122 | -0.0328 | -49.2377
-6.5 | -0.5461 | 0.01148 | -0.0327 | -47.5697
-6 | -0.4916 | 0.01062 | -0.0325 | -46.29
-5.5 | -0.4366 | 0.00988 | -0.0324 | -44.1903
-5 | -0.3811 | 0.00925 | -0.0324 | -41.2
-4.5 | -0.3261 | 0.00835 | -0.0323 | -39.0539
-3.5 | -0.2138 | 0.00698 | -0.0324 | -30.6304
-3 | -0.1565 | 0.0067 | -0.0327 | -23.3582
-2.5 | -0.0991 | 0.00645 | -0.0329 | -15.3643
-1.5 | 0.0159 | 0.00603 | -0.0335 | 2.6368
-1 | 0.0716 | 0.00501 | -0.034 | 14.2914
-0.5 | 0.1281 | 0.00445 | -0.0345 | 28.7865
0.5 | 0.2428 | 0.00407 | -0.0352 | 59.656
1 | 0.3002 | 0.00406 | -0.0355 | 73.9409
1.5 | 0.3576 | 0.00408 | -0.0359 | 87.6471
2.5 | 0.4718 | 0.00425 | -0.0364 | 111.0118
3 | 0.5272 | 0.00466 | -0.0365 | 113.133
3.5 | 0.5815 | 0.00523 | -0.0365 | 111.1855
4 | 0.6341 | 0.00599 | -0.0363 | 105.8598
4.5 | 0.6863 | 0.00654 | -0.0358 | 104.9388
5 | 0.7374 | 0.00695 | -0.035 | 106.1007
5.5 | 0.7968 | 0.00752 | -0.0362 | 105.9574
6 | 0.8512 | 0.00806 | -0.0362 | 105.6079
6.5 | 0.9057 | 0.00853 | -0.0362 | 106.1782
7 | 0.9597 | 0.00904 | -0.0362 | 106.1615
7.5 | 1.0121 | 0.00973 | -0.0359 | 104.0185
8 | 1.0647 | 0.01034 | -0.0356 | 102.9691
8.5 | 1.1158 | 0.01111 | -0.0352 | 100.432
9 | 1.1665 | 0.01184 | -0.0346 | 98.522
9.5 | 1.2166 | 0.01256 | -0.0341 | 96.8631
10 | 1.2649 | 0.01342 | -0.0332 | 94.2548
10.5 | 1.3094 | 0.01463 | -0.0319 | 89.501
11 | 1.3498 | 0.01612 | -0.0301 | 83.7345
11.5 | 1.3945 | 0.01698 | -0.0289 | 82.126
12 | 1.4355 | 0.01803 | -0.0273 | 79.6173
12.5 | 1.4694 | 0.01947 | -0.0247 | 75.47
13 | 1.495 | 0.02079 | -0.0208 | 71.9096
13.5 | 1.5086 | 0.02264 | -0.016 | 66.6343
14 | 1.5235 | 0.02489 | -0.0125 | 61.2093
14.5 | 1.5332 | 0.02789 | -0.0096 | 54.9731
15 | 1.5254 | 0.03286 | -0.0069 | 46.4212
15.5 | 1.5148 | 0.03871 | -0.0057 | 39.132
16 | 1.4744 | 0.04876 | -0.0066 | 30.2379
16.5 | 1.4589 | 0.05703 | -0.0089 | 25.5813
17 | 1.4022 | 0.07306 | -0.0162 | 19.1924
17.5 | 1.3683 | 0.08766 | -0.0242 | 15.6092
18 | 1.3313 | 0.10456 | -0.0341 | 12.7324
18.5 | 1.2916 | 0.12336 | -0.0454 | 10.4702
19 | 1.2342 | 0.14716 | -0.0597 | 8.3868
19.5 | 1.1934 | 0.1676 | -0.0723 | 7.1205

## 61. Re 3M Mach 0.25 (1)
BIGFOIL.COM POLAR EXPORT
GA 35-210
GA 35-210 |  |  |  | Cl Max: | 1.117 | at alpha= | 9 | deg
JavaFoil+Calcfoil stall+Eppler ext transition |  |  |  | L/D Max: | 123.652 | at alpha= | 3.5 | deg
Re: | 3000000 |  |  | Cd Min: | 0.00467 | at alpha= | -1 | deg
Mach: | 0.25 |  |  | Cl=0 at alpha= | -1.65 | deg
|  |  |  | @ Cl=0.1, Cd= | 0.0046734
|  |  |  | @ Cl=0.4, Cd= | 0.10757
|  |  |  | @ Cl=0.6, Cd= | 0.10757
alpha (deg) | Cl | Cd | Cm | Cl/Cd
-12 | -0.223 | 0.07721 | -0.009 | -2.884
-11.5 | -0.269 | 0.07289 | -0.009 | -3.689
-11 | -0.309 | 0.06875 | -0.01 | -4.499
-10.5 | -0.345 | 0.06516 | -0.01 | -5.287
-10 | -0.374 | 0.06111 | -0.01 | -6.123
-9.5 | -0.398 | 0.05772 | -0.011 | -6.894
-9 | -0.415 | 0.05414 | -0.011 | -7.671
-8.5 | -0.425 | 0.05056 | -0.012 | -8.411
-8 | -0.428 | 0.04779 | -0.012 | -8.959
-7.5 | -0.425 | 0.04408 | -0.013 | -9.631
-7 | -0.505 | 0.00838 | -0.025 | -60.216
-6.5 | -0.482 | 0.00847 | -0.025 | -56.905
-6 | -0.451 | 0.00817 | -0.026 | -55.226
-5.5 | -0.414 | 0.00792 | -0.027 | -52.274
-5 | -0.371 | 0.00744 | -0.027 | -49.929
-4.5 | -0.324 | 0.00719 | -0.028 | -44.97
-4 | -0.272 | 0.00708 | -0.029 | -38.427
-3.5 | -0.217 | 0.00691 | -0.029 | -31.432
-3 | -0.16 | 0.00671 | -0.03 | -23.89
-2.5 | -0.102 | 0.00656 | -0.031 | -15.516
-2 | -0.042 | 0.00637 | -0.031 | -6.618
-1.5 | 0.018 | 0.00629 | -0.032 | 2.901
-1 | 0.079 | 0.00467 | -0.033 | 16.911
-0.5 | 0.14 | 0.00468 | -0.033 | 29.935
0 | 0.203 | 0.00468 | -0.034 | 43.355
0.5 | 0.264 | 0.0047 | -0.035 | 56.187
1 | 0.326 | 0.00485 | -0.035 | 67.092
1.5 | 0.387 | 0.00491 | -0.036 | 78.747
2 | 0.448 | 0.00496 | -0.037 | 90.342
2.5 | 0.509 | 0.0049 | -0.037 | 103.936
3 | 0.57 | 0.00495 | -0.038 | 115.203
3.5 | 0.63 | 0.0051 | -0.039 | 123.652
4 | 0.69 | 0.00568 | -0.039 | 121.511
4.5 | 0.748 | 0.0077 | -0.04 | 97.108
5 | 0.804 | 0.00919 | -0.041 | 87.439
5.5 | 0.858 | 0.00954 | -0.041 | 89.917
6 | 0.909 | 0.00996 | -0.042 | 91.228
6.5 | 0.956 | 0.01045 | -0.043 | 91.56
7 | 1 | 0.0109 | -0.043 | 91.721
7.5 | 1.038 | 0.01133 | -0.044 | 91.643
8 | 1.071 | 0.01207 | -0.045 | 88.764
8.5 | 1.098 | 0.01274 | -0.045 | 86.147
9 | 1.117 | 0.01355 | -0.046 | 82.43
9.5 | 1.112 | 0.01437 | -0.047 | 77.417
10 | 1.093 | 0.01524 | -0.047 | 71.736
10.5 | 1.032 | 0.01723 | -0.047 | 59.861
11 | 0.972 | 0.01978 | -0.047 | 49.136
11.5 | 0.878 | 0.02908 | -0.045 | 30.18
12 | 0.716 | 0.07532 | -0.031 | 9.51
12.5 | 0.64 | 0.08705 | -0.027 | 7.347
13 | 0.562 | 0.09416 | -0.026 | 5.968
13.5 | 0.479 | 0.10068 | -0.026 | 4.76
14 | 0.391 | 0.10757 | -0.026 | 3.635

## 62. Re 3M Mach 0.25 (2)
BIGFOIL.COM POLAR EXPORT
GA 35-210
GA 35-210 |  |  |  | Cl Max: | 1.4008 | at alpha= | 12.5 | deg
XFOIL ncrit=9 |  |  |  | L/D Max: | 114.433 | at alpha= | 3 | deg
Re: | 3000000 |  |  | Cd Min: | 0.20481 | at alpha= | -16.5 | deg
Mach: | 0.25 |  |  | Cl=0 at alpha= | -1.634 | deg
|  |  |  | @ Cl=0.1, Cd= | 0.0048481
|  |  |  | @ Cl=0.4, Cd= | 0.0041606
|  |  |  | @ Cl=0.6, Cd= | 0.0054153
alpha (deg) | Cl | Cd | Cm | Cl/Cd
-16.5 | -0.6759 | 0.20481 | 0.0473 | -3.3001
-16 | -0.6577 | 0.19807 | 0.0431 | -3.3205
-15.5 | -0.6397 | 0.19115 | 0.039 | -3.3466
-15 | -0.622 | 0.18284 | 0.0346 | -3.4019
-14.5 | -0.6061 | 0.17485 | 0.0303 | -3.4664
-14 | -0.5911 | 0.16668 | 0.0261 | -3.5463
-13.5 | -0.577 | 0.15848 | 0.022 | -3.6408
-13 | -0.5639 | 0.15019 | 0.0179 | -3.7546
-12.5 | -0.5518 | 0.14183 | 0.0138 | -3.8906
-12 | -0.5421 | 0.13291 | 0.0096 | -4.0787
-11.5 | -0.5399 | 0.12303 | 0.0051 | -4.3884
-11 | -0.5325 | 0.11454 | 0.001 | -4.649
-9.5 | -0.499 | 0.08945 | -0.0146 | -5.5785
-8.5 | -0.5037 | 0.07036 | -0.0263 | -7.1589
-8 | -0.5383 | 0.05787 | -0.0365 | -9.3019
-7.5 | -0.5478 | 0.04842 | -0.0393 | -11.3135
-6 | -0.5077 | 0.01218 | -0.0354 | -41.6831
-5.5 | -0.4514 | 0.01085 | -0.0348 | -41.6037
-5 | -0.3941 | 0.0099 | -0.0344 | -39.8081
-4.5 | -0.3364 | 0.00907 | -0.0342 | -37.0893
-4 | -0.28 | 0.00775 | -0.0338 | -36.129
-3.5 | -0.2213 | 0.00715 | -0.0338 | -30.951
-3 | -0.162 | 0.00679 | -0.0338 | -23.8586
-2.5 | -0.1024 | 0.00652 | -0.034 | -15.7055
-2 | -0.0429 | 0.00628 | -0.0342 | -6.8312
-1 | 0.0743 | 0.00514 | -0.035 | 14.4553
-0.5 | 0.1324 | 0.00448 | -0.0355 | 29.5536
0 | 0.1918 | 0.00433 | -0.0359 | 44.2956
0.5 | 0.2509 | 0.00412 | -0.0362 | 60.8981
1 | 0.3102 | 0.00412 | -0.0366 | 75.2913
1.5 | 0.3695 | 0.00414 | -0.0369 | 89.2512
2 | 0.4286 | 0.00418 | -0.0372 | 102.5359
2.5 | 0.4874 | 0.00433 | -0.0374 | 112.5635
3 | 0.5447 | 0.00476 | -0.0375 | 114.4328
3.5 | 0.6004 | 0.00542 | -0.0374 | 110.7749
4 | 0.6549 | 0.00622 | -0.0371 | 105.2894
4.5 | 0.7093 | 0.00675 | -0.0365 | 105.0815
5 | 0.7612 | 0.00718 | -0.0352 | 106.0167
5.5 | 0.8232 | 0.00778 | -0.0363 | 105.8098
6 | 0.8803 | 0.00828 | -0.0362 | 106.3164
6.5 | 0.9371 | 0.0088 | -0.0359 | 106.4886
7 | 0.9924 | 0.0095 | -0.0354 | 104.4632
7.5 | 1.0473 | 0.01021 | -0.0347 | 102.5759
8 | 1.1014 | 0.011 | -0.0339 | 100.1273
8.5 | 1.1541 | 0.0119 | -0.0328 | 96.9832
9 | 1.206 | 0.01281 | -0.0315 | 94.1452
9.5 | 1.2554 | 0.01391 | -0.0299 | 90.2516
10 | 1.298 | 0.01559 | -0.0274 | 83.2585
10.5 | 1.3369 | 0.01738 | -0.0245 | 76.9217
11 | 1.3725 | 0.01916 | -0.0212 | 71.6336
11.5 | 1.3935 | 0.02114 | -0.0158 | 65.9177
12 | 1.3992 | 0.0239 | -0.0099 | 58.5439
12.5 | 1.4008 | 0.02769 | -0.0056 | 50.5887
13 | 1.3956 | 0.0327 | -0.0027 | 42.6789
13.5 | 1.3812 | 0.03927 | -0.0014 | 35.1719
14 | 1.3673 | 0.04663 | -0.002 | 29.3223
14.5 | 1.3438 | 0.05607 | -0.0049 | 23.9665
15 | 1.2985 | 0.07039 | -0.012 | 18.4472
15.5 | 1.2691 | 0.08452 | -0.0203 | 15.0154
16 | 1.2238 | 0.10387 | -0.0324 | 11.782
16.5 | 1.1597 | 0.12881 | -0.0474 | 9.0032
17 | 1.1096 | 0.15113 | -0.061 | 7.342
17.5 | 1.0605 | 0.17509 | -0.0758 | 6.0569

## 63. Re 3M Mach 0.50 (1)
BIGFOIL.COM POLAR EXPORT
GA 35-210
GA 35-210 |  |  |  | Cl Max: | 1.192 | at alpha= | 20 | deg
JavaFoil+Calcfoil stall+Eppler ext transition |  |  |  | L/D Max: | 125.535 | at alpha= | 3.5 | deg
Re: | 3000000 |  |  | Cd Min: | 0.00482 | at alpha= | -0.5 | deg
Mach: | 0.5 |  |  | Cl=0 at alpha= | -1.6493 | deg
|  |  |  | @ Cl=0.1, Cd= | 0.0060096
|  |  |  | @ Cl=0.4, Cd= | 0.0050771
|  |  |  | @ Cl=0.6, Cd= | 0.0053615
alpha (deg) | Cl | Cd | Cm | Cl/Cd
-20 | -0.976 | 0.16876 | -0.007 | -5.786
-19.5 | -0.951 | 0.16552 | -0.007 | -5.747
-19 | -0.928 | 0.1595 | -0.008 | -5.819
-18.5 | -0.902 | 0.15349 | -0.008 | -5.878
-18 | -0.876 | 0.14923 | -0.008 | -5.869
-17.5 | -0.848 | 0.14317 | -0.008 | -5.921
-17 | -0.821 | 0.13818 | -0.008 | -5.941
-16.5 | -0.795 | 0.13631 | -0.009 | -5.83
-16 | -0.769 | 0.13021 | -0.009 | -5.904
-15.5 | -0.743 | 0.12458 | -0.009 | -5.963
-15 | -0.717 | 0.12059 | -0.009 | -5.943
-14.5 | -0.69 | 0.11779 | -0.009 | -5.862
-14 | -0.664 | 0.11186 | -0.01 | -5.938
-13.5 | -0.639 | 0.11211 | -0.01 | -5.698
-13 | -0.611 | 0.10152 | -0.01 | -6.02
-12.5 | -0.583 | 0.09809 | -0.01 | -5.947
-12 | -0.557 | 0.09351 | -0.01 | -5.96
-11.5 | -0.531 | 0.08897 | -0.01 | -5.968
-11 | -0.505 | 0.08754 | -0.011 | -5.764
-10.5 | -0.478 | 0.08336 | -0.011 | -5.736
-10 | -0.452 | 0.08114 | -0.011 | -5.566
-9.5 | -0.425 | 0.07679 | -0.012 | -5.535
-9 | -0.398 | 0.06394 | -0.011 | -6.223
-8.5 | -0.371 | 0.05543 | -0.012 | -6.7
-8 | -0.345 | 0.05016 | -0.013 | -6.873
-7.5 | -0.318 | 0.04818 | -0.013 | -6.597
-7 | -0.291 | 0.0464 | -0.012 | -6.261
-6.5 | -0.264 | 0.04248 | -0.013 | -6.211
-6 | -0.237 | 0.04027 | -0.014 | -5.885
-5.5 | -0.21 | 0.03789 | -0.014 | -5.541
-5 | -0.225 | 0.00825 | -0.03 | -27.269
-4.5 | -0.304 | 0.00754 | -0.031 | -40.368
-4 | -0.282 | 0.0073 | -0.032 | -38.655
-3.5 | -0.189 | 0.0322 | -0.013 | -5.882
-3 | -0.176 | 0.00704 | -0.033 | -24.999
-2.5 | -0.113 | 0.00682 | -0.034 | -16.524
-2 | -0.047 | 0.00657 | -0.035 | -7.139
-1.5 | 0.02 | 0.00649 | -0.036 | 3.136
-1 | 0.088 | 0.00626 | -0.036 | 14.102
-0.5 | 0.157 | 0.00482 | -0.037 | 32.514
0 | 0.227 | 0.00483 | -0.038 | 46.946
0.5 | 0.295 | 0.00494 | -0.039 | 59.832
1 | 0.364 | 0.00504 | -0.039 | 72.213
1.5 | 0.432 | 0.00511 | -0.04 | 84.513
2 | 0.5 | 0.00523 | -0.041 | 95.69
2.5 | 0.569 | 0.00538 | -0.042 | 105.74
3 | 0.636 | 0.00534 | -0.042 | 119.19
3.5 | 0.703 | 0.0056 | -0.043 | 125.535
4 | 0.768 | 0.00789 | -0.044 | 97.405
4.5 | 0.83 | 0.00879 | -0.045 | 94.394
5 | 0.887 | 0.01044 | -0.045 | 84.925
5.5 | 0.937 | 0.01104 | -0.046 | 84.862
6 | 0.975 | 0.01177 | -0.047 | 82.828
6.5 | 0.993 | 0.01221 | -0.048 | 81.313
7 | 0.966 | 0.01306 | -0.049 | 73.961
7.5 | 0.625 | 0.01426 | -0.049 | 43.847
8 | 0.64 | 0.0169 | -0.048 | 37.879
8.5 | 0.561 | 0.05721 | -0.027 | 9.804
9 | 0.585 | 0.063 | -0.023 | 9.278
9.5 | 0.613 | 0.06501 | -0.025 | 9.425
10 | 0.639 | 0.08122 | -0.025 | 7.874
10.5 | 0.667 | 0.08469 | -0.025 | 7.872
11 | 0.694 | 0.08771 | -0.025 | 7.911
11.5 | 0.721 | 0.09091 | -0.026 | 7.934
12 | 0.751 | 0.09927 | -0.029 | 7.568
12.5 | 0.779 | 0.10401 | -0.03 | 7.489
13 | 0.806 | 0.10787 | -0.031 | 7.475
13.5 | 0.834 | 0.11057 | -0.031 | 7.542
14 | 0.862 | 0.1154 | -0.032 | 7.466
14.5 | 0.891 | 0.11789 | -0.034 | 7.558
15 | 0.92 | 0.12138 | -0.036 | 7.583
15.5 | 0.949 | 0.12862 | -0.037 | 7.379
16 | 0.976 | 0.13892 | -0.037 | 7.023
16.5 | 1 | 0.13515 | -0.036 | 7.398
17 | 1.027 | 0.1425 | -0.037 | 7.209
17.5 | 1.055 | 0.14587 | -0.038 | 7.231
18 | 1.083 | 0.1496 | -0.039 | 7.238
18.5 | 1.113 | 0.15342 | -0.04 | 7.253
19 | 1.142 | 0.15781 | -0.041 | 7.235
19.5 | 1.17 | 0.16757 | -0.043 | 6.984
20 | 1.192 | 0.16871 | -0.042 | 7.065

## 64. Re 3M Mach 0.50 (2)
BIGFOIL.COM POLAR EXPORT
GA 35-210
GA 35-210 |  |  |  | Cl Max: | 1.1944 | at alpha= | 8 | deg
XFOIL ncrit=9 |  |  |  | L/D Max: | 120.302 | at alpha= | 2.5 | deg
Re: | 3000000 |  |  | Cd Min: | 0.28352 | at alpha= | -20 | deg
Mach: | 0.5 |  |  | Cl=0 at alpha= | -1.6425 | deg
|  |  |  | @ Cl=0.1, Cd= | 0.005547
|  |  |  | @ Cl=0.4, Cd= | 0.0043564
|  |  |  | @ Cl=0.6, Cd= | 0.0050879
alpha (deg) | Cl | Cd | Cm | Cl/Cd
-20 | -0.8803 | 0.28352 | 0.0959 | -3.1049
-19.5 | -0.8572 | 0.27458 | 0.0904 | -3.1219
-19 | -0.8343 | 0.26577 | 0.0849 | -3.1392
-18.5 | -0.8111 | 0.25703 | 0.0795 | -3.1557
-18 | -0.7884 | 0.24835 | 0.0741 | -3.1746
-17.5 | -0.7655 | 0.23963 | 0.0688 | -3.1945
-17 | -0.7441 | 0.23071 | 0.0637 | -3.2253
-16.5 | -0.7216 | 0.22272 | 0.0587 | -3.2399
-16 | -0.699 | 0.21469 | 0.0537 | -3.2559
-15.5 | -0.6767 | 0.2065 | 0.0488 | -3.277
-15 | -0.654 | 0.19735 | 0.0437 | -3.3139
-14.5 | -0.6329 | 0.1884 | 0.0387 | -3.3593
-14 | -0.6124 | 0.17969 | 0.0338 | -3.4081
-13.5 | -0.5927 | 0.17105 | 0.029 | -3.4651
-13 | -0.5736 | 0.16237 | 0.0243 | -3.5327
-12.5 | -0.5553 | 0.15373 | 0.0197 | -3.6122
-12 | -0.5407 | 0.14485 | 0.0153 | -3.7328
-11.5 | -0.5239 | 0.13678 | 0.011 | -3.8302
-11 | -0.5087 | 0.12852 | 0.0067 | -3.9581
-10.5 | -0.4853 | 0.11944 | -0.0006 | -4.0631
-10 | -0.4745 | 0.11084 | -0.0044 | -4.2809
-9.5 | -0.464 | 0.10236 | -0.0087 | -4.533
-9 | -0.4538 | 0.09396 | -0.0132 | -4.8297
-8.5 | -0.4456 | 0.0856 | -0.0178 | -5.2056
-8 | -0.4415 | 0.07677 | -0.0228 | -5.7509
-7.5 | -0.4457 | 0.06764 | -0.0285 | -6.5893
-6.5 | -0.4741 | 0.04764 | -0.0444 | -9.9517
-6 | -0.4741 | 0.03896 | -0.047 | -12.1689
-5.5 | -0.4569 | 0.03083 | -0.0474 | -14.82
-5 | -0.4235 | 0.02283 | -0.0463 | -18.5502
-4.5 | -0.3761 | 0.01536 | -0.044 | -24.4857
-4 | -0.3182 | 0.01041 | -0.0419 | -30.5668
-3.5 | -0.2536 | 0.00847 | -0.0405 | -29.941
-3 | -0.1863 | 0.00747 | -0.0396 | -24.9398
-2.5 | -0.1176 | 0.00688 | -0.0392 | -17.093
-2 | -0.0489 | 0.00653 | -0.0391 | -7.4885
-1.5 | 0.0195 | 0.00628 | -0.0391 | 3.1051
-1 | 0.0868 | 0.00577 | -0.0394 | 15.0433
-0.5 | 0.1519 | 0.00467 | -0.04 | 32.5268
0 | 0.2196 | 0.0045 | -0.0404 | 48.8
0.5 | 0.2872 | 0.00433 | -0.0408 | 66.3279
1 | 0.3552 | 0.00431 | -0.0412 | 82.413
1.5 | 0.4228 | 0.00438 | -0.0414 | 96.5297
2 | 0.4906 | 0.00446 | -0.0416 | 110
2.5 | 0.5582 | 0.00464 | -0.0417 | 120.3017
3 | 0.6226 | 0.00533 | -0.0414 | 116.8105
3.5 | 0.6846 | 0.00632 | -0.0408 | 108.3228
4.5 | 0.8125 | 0.00762 | -0.0388 | 106.6273
5 | 0.873 | 0.00827 | -0.0366 | 105.5623
5.5 | 0.9432 | 0.00881 | -0.0358 | 107.0602
6 | 1.0092 | 0.00959 | -0.034 | 105.2346
6.5 | 1.0728 | 0.01062 | -0.0314 | 101.0169
7 | 1.1329 | 0.01196 | -0.0277 | 94.7241
7.5 | 1.1785 | 0.01422 | -0.022 | 82.8762
8 | 1.1944 | 0.01782 | -0.0133 | 67.0258
8.5 | 1.1827 | 0.02263 | -0.0042 | 52.2625
9 | 1.1625 | 0.02927 | 0.001 | 39.7164
9.5 | 1.129 | 0.03799 | 0.0024 | 29.7183
10 | 1.094 | 0.0482 | -0.0001 | 22.6971
10.5 | 1.0557 | 0.06063 | -0.0066 | 17.4122
11 | 1.0243 | 0.07475 | -0.0162 | 13.703
11.5 | 0.9974 | 0.0911 | -0.0274 | 10.9484
12 | 0.9705 | 0.10767 | -0.0374 | 9.0137
12.5 | 0.9489 | 0.12334 | -0.0472 | 7.6934
13 | 0.9338 | 0.13846 | -0.0566 | 6.7442

## 65. Re 4M Mach 0.00 (1)
BIGFOIL.COM POLAR EXPORT
GA 35-210
GA 35-210 |  |  |  | Cl Max: | 1.15 | at alpha= | 10 | deg
JavaFoil+Calcfoil stall+Eppler ext transition |  |  |  | L/D Max: | 120.755 | at alpha= | 3.5 | deg
Re: | 4000000 |  |  | Cd Min: | 0.00449 | at alpha= | -1 | deg
Mach: | 0 |  |  | Cl=0 at alpha= | -1.6525 | deg
|  |  |  | @ Cl=0.1, Cd= | 0.00449
|  |  |  | @ Cl=0.4, Cd= | 0.0047777
|  |  |  | @ Cl=0.6, Cd= | 0.0050264
alpha (deg) | Cl | Cd | Cm | Cl/Cd
-14.5 | -0.43 | 0.09635 | -0.008 | -4.463
-14 | -0.445 | 0.09043 | -0.008 | -4.92
-13.5 | -0.459 | 0.08558 | -0.009 | -5.362
-13 | -0.472 | 0.08062 | -0.009 | -5.854
-12.5 | -0.484 | 0.0757 | -0.01 | -6.391
-12 | -0.494 | 0.0716 | -0.01 | -6.901
-11.5 | -0.503 | 0.06678 | -0.011 | -7.537
-11 | -0.511 | 0.06139 | -0.012 | -8.325
-10.5 | -0.511 | 0.06075 | -0.011 | -8.409
-10 | -0.513 | 0.05543 | -0.012 | -9.255
-9.5 | -0.611 | 0.01031 | -0.021 | -59.295
-9 | -0.608 | 0.00968 | -0.021 | -62.85
-8.5 | -0.597 | 0.00877 | -0.022 | -68.102
-8 | -0.579 | 0.00835 | -0.023 | -69.324
-7.5 | -0.555 | 0.00842 | -0.023 | -65.887
-7 | -0.526 | 0.00811 | -0.024 | -64.902
-6.5 | -0.493 | 0.00789 | -0.025 | -62.456
-6 | -0.455 | 0.00754 | -0.025 | -60.28
-5.5 | -0.412 | 0.00735 | -0.026 | -56.115
-5 | -0.366 | 0.00699 | -0.026 | -52.451
-4.5 | -0.317 | 0.00677 | -0.027 | -46.87
-4 | -0.266 | 0.00673 | -0.028 | -39.47
-3.5 | -0.212 | 0.00651 | -0.028 | -32.496
-3 | -0.156 | 0.00632 | -0.029 | -24.635
-2.5 | -0.099 | 0.00622 | -0.03 | -15.885
-2 | -0.041 | 0.006 | -0.03 | -6.809
-1.5 | 0.018 | 0.00593 | -0.031 | 2.981
-1 | 0.077 | 0.00449 | -0.032 | 17.067
-0.5 | 0.136 | 0.00449 | -0.032 | 30.224
0 | 0.196 | 0.00457 | -0.033 | 42.905
0.5 | 0.256 | 0.00462 | -0.033 | 55.417
1 | 0.315 | 0.00464 | -0.034 | 67.925
1.5 | 0.374 | 0.00473 | -0.035 | 79.113
2 | 0.434 | 0.00484 | -0.035 | 89.635
2.5 | 0.493 | 0.0049 | -0.036 | 100.586
3 | 0.552 | 0.00488 | -0.037 | 113.225
3.5 | 0.611 | 0.00506 | -0.037 | 120.755
4 | 0.668 | 0.00565 | -0.038 | 118.394
4.5 | 0.725 | 0.00731 | -0.039 | 99.223
5 | 0.78 | 0.00849 | -0.039 | 91.842
5.5 | 0.833 | 0.00884 | -0.04 | 94.237
6 | 0.885 | 0.00912 | -0.041 | 96.986
6.5 | 0.934 | 0.0096 | -0.041 | 97.249
7 | 0.98 | 0.00997 | -0.042 | 98.261
7.5 | 1.022 | 0.01044 | -0.043 | 97.907
8 | 1.061 | 0.01074 | -0.043 | 98.85
8.5 | 1.096 | 0.0113 | -0.044 | 96.962
9 | 1.127 | 0.01191 | -0.045 | 94.594
9.5 | 1.142 | 0.01256 | -0.045 | 90.977
10 | 1.15 | 0.01326 | -0.046 | 86.708
10.5 | 1.15 | 0.01401 | -0.047 | 82.083
11 | 1.142 | 0.01488 | -0.047 | 76.752
11.5 | 1.103 | 0.01641 | -0.047 | 67.182
12 | 1.069 | 0.0186 | -0.047 | 57.44
12.5 | 1.026 | 0.02226 | -0.046 | 46.081
13 | 0.981 | 0.0265 | -0.046 | 37.015
13.5 | 0.918 | 0.03731 | -0.045 | 24.596
14 | 0.815 | 0.07407 | -0.037 | 11.002
14.5 | 0.764 | 0.09064 | -0.033 | 8.425
15 | 0.723 | 0.10132 | -0.032 | 7.135

## 66. Re 4M Mach 0.00 (2)
BIGFOIL.COM POLAR EXPORT
GA 35-210
GA 35-210 |  |  |  | Cl Max: | 1.6081 | at alpha= | 17 | deg
XFOIL ncrit=9 |  |  |  | L/D Max: | 112.569 | at alpha= | 6.5 | deg
Re: | 4000000 |  |  | Cd Min: | 0.12058 | at alpha= | 20 | deg
Mach: | 0 |  |  | Cl=0 at alpha= | -1.6359 | deg
|  |  |  | @ Cl=0.1, Cd= | 0.0047286
|  |  |  | @ Cl=0.4, Cd= | 0.0040417
|  |  |  | @ Cl=0.6, Cd= | 0.0056268
alpha (deg) | Cl | Cd | Cm | Cl/Cd
-10 | -0.8944 | 0.02043 | -0.0342 | -43.7788
-9.5 | -0.8511 | 0.01813 | -0.0334 | -46.9443
-9 | -0.8054 | 0.01595 | -0.0327 | -50.4953
-8.5 | -0.7561 | 0.01438 | -0.0323 | -52.58
-7.5 | -0.6569 | 0.01078 | -0.0314 | -60.9369
-7 | -0.6024 | 0.01023 | -0.0314 | -58.8856
-6.5 | -0.5473 | 0.00977 | -0.0315 | -56.0184
-6 | -0.4926 | 0.00912 | -0.0315 | -54.0132
-5.5 | -0.4376 | 0.00848 | -0.0315 | -51.6038
-5 | -0.3821 | 0.0079 | -0.0316 | -48.3671
-4.5 | -0.3262 | 0.0074 | -0.0317 | -44.0811
-3.5 | -0.213 | 0.00671 | -0.0322 | -31.7437
-3 | -0.1562 | 0.00631 | -0.0324 | -24.7544
-2.5 | -0.099 | 0.00614 | -0.0327 | -16.1238
-2 | -0.0418 | 0.00592 | -0.033 | -7.0608
-1.5 | 0.0156 | 0.00575 | -0.0333 | 2.713
-1 | 0.072 | 0.00511 | -0.0338 | 14.09
-0.5 | 0.1278 | 0.00435 | -0.0343 | 29.3793
0 | 0.1849 | 0.00415 | -0.0347 | 44.5542
0.5 | 0.242 | 0.00398 | -0.0351 | 60.804
1 | 0.299 | 0.00396 | -0.0354 | 75.5051
1.5 | 0.3561 | 0.00398 | -0.0358 | 89.4724
2 | 0.413 | 0.00406 | -0.0361 | 101.7241
2.5 | 0.4695 | 0.00424 | -0.0364 | 110.7311
4 | 0.6323 | 0.00597 | -0.0368 | 105.9129
5 | 0.7393 | 0.00678 | -0.0365 | 109.0413
5.5 | 0.7891 | 0.00716 | -0.0354 | 110.2095
6 | 0.8484 | 0.00759 | -0.0366 | 111.7787
6.5 | 0.9028 | 0.00802 | -0.0367 | 112.5686
7 | 0.9567 | 0.0085 | -0.0367 | 112.5529
7.5 | 1.0091 | 0.00914 | -0.0366 | 110.4048
8 | 1.0617 | 0.0097 | -0.0365 | 109.4536
8.5 | 1.1136 | 0.01032 | -0.0362 | 107.907
9 | 1.1652 | 0.01087 | -0.036 | 107.1941
9.5 | 1.2157 | 0.01153 | -0.0356 | 105.438
10 | 1.263 | 0.01253 | -0.0348 | 100.7981
10.5 | 1.3109 | 0.01332 | -0.0341 | 98.4159
11 | 1.3582 | 0.01409 | -0.0334 | 96.3946
11.5 | 1.4044 | 0.01488 | -0.0326 | 94.3817
12 | 1.4485 | 0.01576 | -0.0315 | 91.9099
12.5 | 1.4893 | 0.01683 | -0.03 | 88.4908
13 | 1.5271 | 0.01796 | -0.0281 | 85.0278
13.5 | 1.5521 | 0.01975 | -0.0245 | 78.5873
14 | 1.5542 | 0.02198 | -0.0179 | 70.7097
14.5 | 1.5712 | 0.02385 | -0.0145 | 65.8784
15 | 1.5835 | 0.02642 | -0.0115 | 59.9357
15.5 | 1.5959 | 0.02929 | -0.0093 | 54.4862
16 | 1.6071 | 0.03255 | -0.0077 | 49.3733
16.5 | 1.608 | 0.03709 | -0.0066 | 43.354
17 | 1.6081 | 0.04211 | -0.0064 | 38.1881
17.5 | 1.6007 | 0.04842 | -0.0071 | 33.0587
18 | 1.5899 | 0.05582 | -0.0089 | 28.4826
18.5 | 1.5766 | 0.06438 | -0.0121 | 24.489
19 | 1.5359 | 0.07839 | -0.0187 | 19.5931
19.5 | 1.5045 | 0.09224 | -0.0263 | 16.3107
20 | 1.4119 | 0.12058 | -0.0434 | 11.7092

## 67. Re 4M Mach 0.10 (1)
BIGFOIL.COM POLAR EXPORT
GA 35-210
GA 35-210 |  |  |  | Cl Max: | 1.145 | at alpha= | 10 | deg
JavaFoil+Calcfoil stall+Eppler ext transition |  |  |  | L/D Max: | 120.757 | at alpha= | 3.5 | deg
Re: | 4000000 |  |  | Cd Min: | 0.0045 | at alpha= | -1 | deg
Mach: | 0.1 |  |  | Cl=0 at alpha= | -1.6525 | deg
|  |  |  | @ Cl=0.1, Cd= | 0.0045
|  |  |  | @ Cl=0.4, Cd= | 0.004784
|  |  |  | @ Cl=0.6, Cd= | 0.0050254
alpha (deg) | Cl | Cd | Cm | Cl/Cd
-14 | -0.407 | 0.09254 | -0.008 | -4.396
-13.5 | -0.423 | 0.08731 | -0.008 | -4.85
-13 | -0.44 | 0.08101 | -0.009 | -5.432
-12.5 | -0.454 | 0.07719 | -0.009 | -5.887
-12 | -0.468 | 0.07202 | -0.01 | -6.502
-11.5 | -0.48 | 0.0679 | -0.01 | -7.066
-11 | -0.491 | 0.0624 | -0.011 | -7.862
-10.5 | -0.494 | 0.06116 | -0.011 | -8.081
-10 | -0.498 | 0.0567 | -0.012 | -8.79
-9.5 | -0.571 | 0.01591 | -0.02 | -35.88
-9 | -0.595 | 0.00997 | -0.021 | -59.722
-8.5 | -0.59 | 0.00882 | -0.022 | -66.869
-8 | -0.573 | 0.00843 | -0.023 | -67.964
-7.5 | -0.551 | 0.00847 | -0.023 | -65.129
-7 | -0.524 | 0.00814 | -0.024 | -64.41
-6.5 | -0.492 | 0.00789 | -0.025 | -62.339
-6 | -0.455 | 0.00765 | -0.025 | -59.429
-5.5 | -0.413 | 0.00745 | -0.026 | -55.439
-5 | -0.367 | 0.00705 | -0.027 | -52.07
-4.5 | -0.318 | 0.00688 | -0.027 | -46.265
-4 | -0.267 | 0.00669 | -0.028 | -39.843
-3.5 | -0.212 | 0.00646 | -0.028 | -32.904
-3 | -0.156 | 0.00637 | -0.029 | -24.558
-2.5 | -0.099 | 0.00616 | -0.03 | -16.119
-2 | -0.041 | 0.00604 | -0.03 | -6.802
-1.5 | 0.018 | 0.00596 | -0.031 | 2.98
-1 | 0.077 | 0.0045 | -0.032 | 17.104
-0.5 | 0.136 | 0.0045 | -0.032 | 30.33
0 | 0.197 | 0.00455 | -0.033 | 43.399
0.5 | 0.257 | 0.00462 | -0.034 | 55.599
1 | 0.317 | 0.00465 | -0.034 | 68.115
1.5 | 0.376 | 0.00474 | -0.035 | 79.323
2 | 0.436 | 0.00485 | -0.036 | 89.933
2.5 | 0.495 | 0.00492 | -0.036 | 100.688
3 | 0.555 | 0.00485 | -0.037 | 114.417
3.5 | 0.614 | 0.00508 | -0.038 | 120.757
4 | 0.672 | 0.00571 | -0.038 | 117.539
4.5 | 0.728 | 0.00731 | -0.039 | 99.577
5 | 0.784 | 0.00859 | -0.04 | 91.22
5.5 | 0.837 | 0.0089 | -0.04 | 94.05
6 | 0.889 | 0.00925 | -0.041 | 96.051
6.5 | 0.937 | 0.00964 | -0.042 | 97.184
7 | 0.983 | 0.01004 | -0.042 | 97.909
7.5 | 1.025 | 0.01051 | -0.043 | 97.525
8 | 1.063 | 0.01083 | -0.043 | 98.203
8.5 | 1.097 | 0.01142 | -0.044 | 96.122
9 | 1.127 | 0.01204 | -0.045 | 93.539
9.5 | 1.14 | 0.01271 | -0.045 | 89.693
10 | 1.145 | 0.01341 | -0.046 | 85.338
10.5 | 1.141 | 0.01421 | -0.047 | 80.275
11 | 1.129 | 0.01505 | -0.047 | 74.989
11.5 | 1.082 | 0.01687 | -0.047 | 64.116
12 | 1.038 | 0.02014 | -0.047 | 51.544
12.5 | 0.994 | 0.02332 | -0.046 | 42.633
13 | 0.936 | 0.03023 | -0.046 | 30.976
13.5 | 0.833 | 0.05996 | -0.04 | 13.887
14 | 0.761 | 0.08547 | -0.034 | 8.903
14.5 | 0.716 | 0.09595 | -0.032 | 7.461
15 | 0.673 | 0.10504 | -0.03 | 6.41

## 68. Re 4M Mach 0.10 (2)
BIGFOIL.COM POLAR EXPORT
GA 35-210
GA 35-210 |  |  |  | Cl Max: | 1.5804 | at alpha= | 16 | deg
XFOIL ncrit=9 |  |  |  | L/D Max: | 112.73 | at alpha= | 6.5 | deg
Re: | 4000000 |  |  | Cd Min: | 0.18311 | at alpha= | 20 | deg
Mach: | 0.1 |  |  | Cl=0 at alpha= | -1.6362 | deg
|  |  |  | @ Cl=0.1, Cd= | 0.0047519
|  |  |  | @ Cl=0.4, Cd= | 0.0040483
|  |  |  | @ Cl=0.6, Cd= | 0.005587
alpha (deg) | Cl | Cd | Cm | Cl/Cd
-9 | -0.8001 | 0.0193 | -0.0345 | -41.456
-8.5 | -0.7582 | 0.01572 | -0.0335 | -48.2316
-8 | -0.7075 | 0.0142 | -0.033 | -49.8239
-7.5 | -0.6613 | 0.01107 | -0.0321 | -59.738
-7 | -0.6066 | 0.01041 | -0.032 | -58.2709
-6.5 | -0.551 | 0.00996 | -0.032 | -55.3213
-6 | -0.4958 | 0.00929 | -0.032 | -53.3692
-5.5 | -0.4404 | 0.00861 | -0.0319 | -51.1498
-5 | -0.3846 | 0.00799 | -0.032 | -48.1352
-4.5 | -0.3283 | 0.00746 | -0.032 | -44.008
-4 | -0.2715 | 0.00704 | -0.0322 | -38.5653
-3.5 | -0.2143 | 0.00675 | -0.0324 | -31.7481
-3 | -0.1572 | 0.00632 | -0.0326 | -24.8734
-2.5 | -0.0996 | 0.00615 | -0.0329 | -16.1951
-1.5 | 0.0157 | 0.00576 | -0.0335 | 2.7257
-1 | 0.0724 | 0.00513 | -0.0339 | 14.1131
-0.5 | 0.1286 | 0.00436 | -0.0345 | 29.4954
0 | 0.186 | 0.00415 | -0.0349 | 44.8193
0.5 | 0.2435 | 0.00399 | -0.0353 | 61.0276
1 | 0.3008 | 0.00397 | -0.0356 | 75.7683
1.5 | 0.3583 | 0.00399 | -0.036 | 89.7995
2 | 0.4155 | 0.00407 | -0.0363 | 102.0885
2.5 | 0.4723 | 0.00425 | -0.0366 | 111.1294
3 | 0.5274 | 0.00477 | -0.0368 | 110.566
3.5 | 0.5819 | 0.00538 | -0.0369 | 108.1599
4 | 0.6361 | 0.006 | -0.0369 | 106.0167
4.5 | 0.6904 | 0.00645 | -0.0369 | 107.0388
5 | 0.7439 | 0.00682 | -0.0366 | 109.0762
5.5 | 0.7939 | 0.00722 | -0.0355 | 109.9584
6 | 0.8537 | 0.00763 | -0.0366 | 111.8873
6.5 | 0.9086 | 0.00806 | -0.0367 | 112.7295
7 | 0.9627 | 0.00857 | -0.0366 | 112.3337
7.5 | 1.0157 | 0.00921 | -0.0364 | 110.2823
8 | 1.0685 | 0.00981 | -0.0362 | 108.9195
8.5 | 1.121 | 0.01041 | -0.0359 | 107.6849
9 | 1.173 | 0.011 | -0.0356 | 106.6364
9.5 | 1.2235 | 0.01171 | -0.035 | 104.4833
10 | 1.2703 | 0.01283 | -0.034 | 99.0101
10.5 | 1.3192 | 0.01357 | -0.0332 | 97.2144
11 | 1.3665 | 0.0144 | -0.0323 | 94.8958
11.5 | 1.4124 | 0.01526 | -0.0312 | 92.5557
12 | 1.456 | 0.01622 | -0.0299 | 89.7657
12.5 | 1.4953 | 0.01742 | -0.028 | 85.8381
13 | 1.5272 | 0.01898 | -0.0252 | 80.4636
13.5 | 1.5265 | 0.02163 | -0.0178 | 70.5733
14 | 1.5441 | 0.02342 | -0.014 | 65.9308
14.5 | 1.5599 | 0.02571 | -0.011 | 60.6729
15 | 1.5668 | 0.02904 | -0.0082 | 53.9532
15.5 | 1.5758 | 0.03255 | -0.0065 | 48.4117
16 | 1.5804 | 0.03682 | -0.0053 | 42.9223
16.5 | 1.5726 | 0.04279 | -0.0051 | 36.7516
17 | 1.5622 | 0.04963 | -0.006 | 31.4769
17.5 | 1.5435 | 0.05839 | -0.0086 | 26.4343
18 | 1.5231 | 0.06847 | -0.0128 | 22.2448
18.5 | 1.4928 | 0.08137 | -0.0194 | 18.3458
19 | 1.4197 | 0.10422 | -0.0328 | 13.6221
19.5 | 1.3314 | 0.13344 | -0.0508 | 9.9775
20 | 1.1751 | 0.18311 | -0.0823 | 6.4175

## 69. Re 4M Mach 0.25 (1)
BIGFOIL.COM POLAR EXPORT
GA 35-210
GA 35-210 |  |  |  | Cl Max: | 1.117 | at alpha= | 9 | deg
JavaFoil+Calcfoil stall+Eppler ext transition |  |  |  | L/D Max: | 121.903 | at alpha= | 3.5 | deg
Re: | 4000000 |  |  | Cd Min: | 0.00457 | at alpha= | 0 | deg
Mach: | 0.25 |  |  | Cl=0 at alpha= | -1.65 | deg
|  |  |  | @ Cl=0.1, Cd= | 0.00458
|  |  |  | @ Cl=0.4, Cd= | 0.10366
|  |  |  | @ Cl=0.6, Cd= | 0.10366
alpha (deg) | Cl | Cd | Cm | Cl/Cd
-13 | -0.065 | 0.08302 | -0.009 | -0.781
-12.5 | -0.168 | 0.07837 | -0.01 | -2.14
-12 | -0.223 | 0.07426 | -0.01 | -3.008
-11.5 | -0.27 | 0.07065 | -0.01 | -3.818
-11 | -0.31 | 0.06772 | -0.01 | -4.577
-10.5 | -0.346 | 0.06367 | -0.011 | -5.426
-10 | -0.376 | 0.05954 | -0.011 | -6.31
-9.5 | -0.4 | 0.05521 | -0.012 | -7.239
-9 | -0.42 | 0.05001 | -0.013 | -8.392
-8.5 | -0.521 | 0.00923 | -0.023 | -56.405
-8 | -0.525 | 0.00915 | -0.023 | -57.428
-7.5 | -0.52 | 0.00875 | -0.024 | -59.355
-7 | -0.505 | 0.00842 | -0.025 | -59.939
-6.5 | -0.482 | 0.00811 | -0.025 | -59.419
-6 | -0.451 | 0.00779 | -0.026 | -57.931
-5.5 | -0.414 | 0.00754 | -0.027 | -54.933
-5 | -0.371 | 0.00717 | -0.027 | -51.791
-4.5 | -0.324 | 0.00694 | -0.028 | -46.613
-4 | -0.272 | 0.00671 | -0.029 | -40.507
-3.5 | -0.217 | 0.00656 | -0.029 | -33.143
-3 | -0.16 | 0.00646 | -0.03 | -24.809
-2.5 | -0.102 | 0.00622 | -0.031 | -16.373
-2 | -0.042 | 0.00613 | -0.031 | -6.88
-1.5 | 0.018 | 0.00595 | -0.032 | 3.064
-1 | 0.079 | 0.00458 | -0.033 | 17.248
-0.5 | 0.14 | 0.00458 | -0.033 | 30.594
0 | 0.203 | 0.00457 | -0.034 | 44.342
0.5 | 0.264 | 0.00465 | -0.035 | 56.789
1 | 0.326 | 0.00469 | -0.035 | 69.459
1.5 | 0.387 | 0.00478 | -0.036 | 80.895
2 | 0.448 | 0.00489 | -0.037 | 91.585
2.5 | 0.509 | 0.00502 | -0.037 | 101.507
3 | 0.57 | 0.00512 | -0.038 | 111.296
3.5 | 0.63 | 0.00517 | -0.039 | 121.903
4 | 0.69 | 0.00594 | -0.039 | 116.125
4.5 | 0.748 | 0.00751 | -0.04 | 99.604
5 | 0.804 | 0.00881 | -0.041 | 91.194
5.5 | 0.858 | 0.00915 | -0.041 | 93.742
6 | 0.909 | 0.00951 | -0.042 | 95.568
6.5 | 0.956 | 0.01002 | -0.043 | 95.419
7 | 1 | 0.01046 | -0.043 | 95.626
7.5 | 1.038 | 0.01096 | -0.044 | 94.79
8 | 1.071 | 0.01144 | -0.045 | 93.683
8.5 | 1.098 | 0.01207 | -0.045 | 90.949
9 | 1.117 | 0.01283 | -0.046 | 87.036
9.5 | 1.112 | 0.0136 | -0.047 | 81.788
10 | 1.093 | 0.01447 | -0.047 | 75.584
10.5 | 1.039 | 0.01596 | -0.047 | 65.09
11 | 0.98 | 0.01797 | -0.047 | 54.543
11.5 | 0.898 | 0.0233 | -0.046 | 38.521
12 | 0.739 | 0.06087 | -0.037 | 12.134
12.5 | 0.642 | 0.08338 | -0.029 | 7.704
13 | 0.564 | 0.09063 | -0.028 | 6.218
13.5 | 0.481 | 0.09747 | -0.028 | 4.93
14 | 0.392 | 0.10366 | -0.028 | 3.781

## 70. Re 4M Mach 0.25 (2)
BIGFOIL.COM POLAR EXPORT
GA 35-210
GA 35-210 |  |  |  | Cl Max: | 1.4599 | at alpha= | 12.5 | deg
XFOIL ncrit=9 |  |  |  | L/D Max: | 112.94 | at alpha= | 2.5 | deg
Re: | 4000000 |  |  | Cd Min: | 0.1586 | at alpha= | 17.5 | deg
Mach: | 0.25 |  |  | Cl=0 at alpha= | -1.6367 | deg
|  |  |  | @ Cl=0.1, Cd= | 0.0047878
|  |  |  | @ Cl=0.4, Cd= | 0.0041004
|  |  |  | @ Cl=0.6, Cd= | 0.0055296
alpha (deg) | Cl | Cd | Cm | Cl/Cd
-7 | -0.613 | 0.01712 | -0.0368 | -35.8061
-6.5 | -0.5707 | 0.01128 | -0.0351 | -50.594
-6 | -0.5131 | 0.01042 | -0.0347 | -49.2418
-5.5 | -0.4556 | 0.00949 | -0.0343 | -48.0084
-5 | -0.398 | 0.00861 | -0.034 | -46.2253
-4.5 | -0.3398 | 0.00787 | -0.0337 | -43.1766
-4 | -0.2811 | 0.00728 | -0.0337 | -38.6126
-3.5 | -0.2219 | 0.00689 | -0.0337 | -32.2061
-3 | -0.1626 | 0.0064 | -0.0338 | -25.4062
-2.5 | -0.1029 | 0.00619 | -0.034 | -16.6236
-2 | -0.0433 | 0.00596 | -0.0342 | -7.2651
-1.5 | 0.0163 | 0.0058 | -0.0345 | 2.8103
-0.5 | 0.1329 | 0.00439 | -0.0355 | 30.2733
0 | 0.1923 | 0.00418 | -0.0359 | 46.0048
0.5 | 0.2516 | 0.00402 | -0.0363 | 62.5871
1 | 0.3107 | 0.00401 | -0.0367 | 77.4813
2 | 0.4292 | 0.00413 | -0.0373 | 103.9225
2.5 | 0.4879 | 0.00432 | -0.0376 | 112.9398
3 | 0.5446 | 0.00489 | -0.0377 | 111.3701
3.5 | 0.6009 | 0.00554 | -0.0378 | 108.4657
4 | 0.6569 | 0.00616 | -0.0377 | 106.6396
4.5 | 0.7136 | 0.0066 | -0.0375 | 108.1212
5 | 0.7692 | 0.00703 | -0.0371 | 109.4168
5.5 | 0.8214 | 0.00744 | -0.0358 | 110.4032
6 | 0.8829 | 0.00787 | -0.0366 | 112.1855
6.5 | 0.9402 | 0.00834 | -0.0364 | 112.7338
7 | 0.9958 | 0.00903 | -0.0359 | 110.2769
7.5 | 1.0517 | 0.00965 | -0.0354 | 108.9845
8 | 1.1066 | 0.01036 | -0.0346 | 106.8147
8.5 | 1.1613 | 0.01104 | -0.0338 | 105.1902
9 | 1.2143 | 0.01188 | -0.0327 | 102.2138
9.5 | 1.2623 | 0.01323 | -0.0308 | 95.4119
10 | 1.3118 | 0.01427 | -0.0291 | 91.9271
10.5 | 1.359 | 0.01544 | -0.0271 | 88.0181
11 | 1.4013 | 0.01689 | -0.0244 | 82.9663
11.5 | 1.438 | 0.01855 | -0.0211 | 77.5202
12 | 1.4558 | 0.02062 | -0.0153 | 70.6014
12.5 | 1.4599 | 0.02339 | -0.0091 | 62.4156
13 | 1.4514 | 0.02791 | -0.0042 | 52.0029
13.5 | 1.4273 | 0.03464 | -0.0013 | 41.2038
14 | 1.4008 | 0.04272 | -0.0009 | 32.7903
14.5 | 1.3851 | 0.05068 | -0.0024 | 27.3303
15 | 1.3344 | 0.06465 | -0.0085 | 20.6404
15.5 | 1.3085 | 0.07727 | -0.0154 | 16.9341
16 | 1.263 | 0.09551 | -0.0268 | 13.2237
16.5 | 1.1992 | 0.12001 | -0.0419 | 9.9925
17 | 1.1543 | 0.14062 | -0.0542 | 8.2086
17.5 | 1.1231 | 0.1586 | -0.0654 | 7.0813

## 71. Re 4M Mach 0.50 (1)
BIGFOIL.COM POLAR EXPORT
GA 35-210
GA 35-210 |  |  |  | Cl Max: | 1.193 | at alpha= | 20 | deg
JavaFoil+Calcfoil stall+Eppler ext transition |  |  |  | L/D Max: | 122.571 | at alpha= | 3.5 | deg
Re: | 4000000 |  |  | Cd Min: | 0.0047 | at alpha= | -0.5 | deg
Mach: | 0.5 |  |  | Cl=0 at alpha= | -1.6493 | deg
|  |  |  | @ Cl=0.1, Cd= | 0.0057987
|  |  |  | @ Cl=0.4, Cd= | 0.0049629
|  |  |  | @ Cl=0.6, Cd= | 0.0053788
alpha (deg) | Cl | Cd | Cm | Cl/Cd
-20 | -0.977 | 0.16286 | -0.007 | -6.001
-19.5 | -0.952 | 0.15816 | -0.007 | -6.018
-19 | -0.929 | 0.1562 | -0.008 | -5.944
-18.5 | -0.903 | 0.14951 | -0.008 | -6.04
-18 | -0.877 | 0.14193 | -0.008 | -6.178
-17.5 | -0.85 | 0.13792 | -0.008 | -6.16
-17 | -0.822 | 0.13529 | -0.008 | -6.076
-16.5 | -0.795 | 0.13042 | -0.009 | -6.098
-16 | -0.769 | 0.12598 | -0.009 | -6.106
-15.5 | -0.743 | 0.12128 | -0.009 | -6.128
-15 | -0.717 | 0.11675 | -0.009 | -6.142
-14.5 | -0.691 | 0.11371 | -0.01 | -6.076
-14 | -0.665 | 0.10979 | -0.01 | -6.054
-13.5 | -0.639 | 0.10588 | -0.01 | -6.035
-13 | -0.612 | 0.09718 | -0.01 | -6.296
-12.5 | -0.584 | 0.09541 | -0.01 | -6.119
-12 | -0.558 | 0.08384 | -0.01 | -6.658
-11.5 | -0.532 | 0.07703 | -0.011 | -6.906
-11 | -0.506 | 0.07101 | -0.011 | -7.121
-10.5 | -0.48 | 0.06566 | -0.012 | -7.303
-10 | -0.453 | 0.06137 | -0.012 | -7.381
-9.5 | -0.426 | 0.05713 | -0.013 | -7.464
-9 | -0.398 | 0.06189 | -0.012 | -6.431
-8.5 | -0.372 | 0.05417 | -0.012 | -6.859
-8 | -0.345 | 0.04965 | -0.013 | -6.953
-7.5 | -0.318 | 0.04746 | -0.013 | -6.701
-7 | -0.291 | 0.04491 | -0.013 | -6.474
-6.5 | -0.265 | 0.04103 | -0.015 | -6.456
-6 | -0.238 | 0.03913 | -0.015 | -6.077
-5.5 | -0.211 | 0.03639 | -0.016 | -5.803
-5 | -0.225 | 0.00789 | -0.03 | -28.54
-4.5 | -0.304 | 0.00767 | -0.031 | -39.685
-4 | -0.282 | 0.0072 | -0.032 | -39.19
-3.5 | -0.189 | 0.03177 | -0.013 | -5.963
-3 | -0.176 | 0.00677 | -0.033 | -25.976
-2.5 | -0.113 | 0.00657 | -0.034 | -17.174
-2 | -0.047 | 0.00632 | -0.035 | -7.418
-1.5 | 0.02 | 0.00618 | -0.036 | 3.294
-1 | 0.088 | 0.00603 | -0.036 | 14.657
-0.5 | 0.157 | 0.0047 | -0.037 | 33.335
0 | 0.227 | 0.00471 | -0.038 | 48.15
0.5 | 0.295 | 0.0048 | -0.039 | 61.535
1 | 0.364 | 0.00491 | -0.039 | 74.178
1.5 | 0.432 | 0.00501 | -0.04 | 86.211
2 | 0.5 | 0.0051 | -0.041 | 98.045
2.5 | 0.569 | 0.00524 | -0.042 | 108.467
3 | 0.636 | 0.00554 | -0.042 | 114.926
3.5 | 0.703 | 0.00574 | -0.043 | 122.571
4 | 0.768 | 0.00766 | -0.044 | 100.262
4.5 | 0.83 | 0.00851 | -0.045 | 97.543
5 | 0.887 | 0.01001 | -0.045 | 88.628
5.5 | 0.937 | 0.01061 | -0.046 | 88.281
6 | 0.975 | 0.01123 | -0.047 | 86.809
6.5 | 0.993 | 0.01164 | -0.048 | 85.297
7 | 0.966 | 0.01247 | -0.049 | 77.449
7.5 | 0.625 | 0.01373 | -0.049 | 45.538
8 | 0.644 | 0.01589 | -0.049 | 40.529
8.5 | 0.581 | 0.04605 | -0.037 | 12.623
9 | 0.585 | 0.0613 | -0.025 | 9.548
9.5 | 0.617 | 0.06253 | -0.029 | 9.87
10 | 0.64 | 0.07831 | -0.025 | 8.17
10.5 | 0.667 | 0.08156 | -0.025 | 8.177
11 | 0.694 | 0.08457 | -0.026 | 8.208
11.5 | 0.722 | 0.08795 | -0.026 | 8.204
12 | 0.753 | 0.09429 | -0.03 | 7.982
12.5 | 0.779 | 0.09953 | -0.03 | 7.831
13 | 0.807 | 0.10315 | -0.031 | 7.822
13.5 | 0.834 | 0.10661 | -0.032 | 7.828
14 | 0.863 | 0.11023 | -0.033 | 7.825
14.5 | 0.893 | 0.11486 | -0.035 | 7.774
15 | 0.922 | 0.11806 | -0.036 | 7.811
15.5 | 0.951 | 0.12326 | -0.037 | 7.717
16 | 0.977 | 0.13471 | -0.037 | 7.251
16.5 | 1.001 | 0.12992 | -0.037 | 7.703
17 | 1.028 | 0.13523 | -0.037 | 7.603
17.5 | 1.055 | 0.13919 | -0.038 | 7.582
18 | 1.086 | 0.14401 | -0.04 | 7.541
18.5 | 1.115 | 0.1471 | -0.041 | 7.582
19 | 1.147 | 0.15262 | -0.043 | 7.514
19.5 | 1.174 | 0.16026 | -0.044 | 7.327
20 | 1.193 | 0.16285 | -0.042 | 7.325

## 72. Re 4M Mach 0.50 (2)
BIGFOIL.COM POLAR EXPORT
GA 35-210
GA 35-210 |  |  |  | Cl Max: | 1.2147 | at alpha= | 8 | deg
XFOIL ncrit=9 |  |  |  | L/D Max: | 120.909 | at alpha= | 2.5 | deg
Re: | 4000000 |  |  | Cd Min: | 0.28304 | at alpha= | -20 | deg
Mach: | 0.5 |  |  | Cl=0 at alpha= | -1.6396 | deg
|  |  |  | @ Cl=0.1, Cd= | 0.0055238
|  |  |  | @ Cl=0.4, Cd= | 0.0042292
|  |  |  | @ Cl=0.6, Cd= | 0.005175
alpha (deg) | Cl | Cd | Cm | Cl/Cd
-20 | -0.8811 | 0.28304 | 0.0957 | -3.113
-19.5 | -0.8582 | 0.27511 | 0.0903 | -3.1195
-19 | -0.8344 | 0.26627 | 0.085 | -3.1337
-18.5 | -0.811 | 0.25745 | 0.0796 | -3.1501
-18 | -0.7881 | 0.24875 | 0.0743 | -3.1682
-17.5 | -0.7651 | 0.24003 | 0.0689 | -3.1875
-17 | -0.7425 | 0.23123 | 0.0637 | -3.2111
-16.5 | -0.72 | 0.22258 | 0.0586 | -3.2348
-16 | -0.698 | 0.21388 | 0.0535 | -3.2635
-15.5 | -0.6782 | 0.20428 | 0.0483 | -3.32
-15 | -0.6558 | 0.19682 | 0.0435 | -3.332
-14.5 | -0.6325 | 0.18868 | 0.0388 | -3.3522
-14 | -0.6117 | 0.17993 | 0.0339 | -3.3997
-13.5 | -0.5918 | 0.17121 | 0.0291 | -3.4566
-13 | -0.5726 | 0.1625 | 0.0243 | -3.5237
-11 | -0.5041 | 0.12703 | 0.0042 | -3.9684
-10.5 | -0.4934 | 0.11848 | 0.0003 | -4.1644
-10 | -0.4801 | 0.11052 | -0.004 | -4.344
-9.5 | -0.4679 | 0.10239 | -0.0085 | -4.5698
-9 | -0.4538 | 0.09407 | -0.0131 | -4.8241
-8.5 | -0.4456 | 0.08567 | -0.0178 | -5.2014
-8 | -0.4454 | 0.07677 | -0.0229 | -5.8017
-7.5 | -0.4474 | 0.06757 | -0.0288 | -6.6213
-7 | -0.4503 | 0.05798 | -0.0364 | -7.7665
-6.5 | -0.4782 | 0.0474 | -0.0447 | -10.0886
-6 | -0.4774 | 0.03878 | -0.0472 | -12.3105
-5.5 | -0.4613 | 0.02994 | -0.0475 | -15.4075
-5 | -0.4284 | 0.02142 | -0.046 | -20
-4.5 | -0.3793 | 0.01442 | -0.0438 | -26.3037
-4 | -0.3198 | 0.00988 | -0.0417 | -32.3684
-3.5 | -0.2543 | 0.00817 | -0.0404 | -31.1261
-2.5 | -0.1184 | 0.00646 | -0.0391 | -18.3282
-2 | -0.0493 | 0.00621 | -0.0391 | -7.9388
-1 | 0.0875 | 0.00575 | -0.0394 | 15.2174
-0.5 | 0.1527 | 0.00457 | -0.04 | 33.4136
0 | 0.2202 | 0.0043 | -0.0405 | 51.2093
0.5 | 0.2881 | 0.00418 | -0.0409 | 68.9234
1 | 0.3557 | 0.00419 | -0.0412 | 84.8926
1.5 | 0.4236 | 0.00425 | -0.0416 | 99.6706
2 | 0.4913 | 0.00437 | -0.0418 | 112.4256
2.5 | 0.5586 | 0.00462 | -0.0419 | 120.9091
3 | 0.622 | 0.00547 | -0.0417 | 113.7112
4 | 0.7513 | 0.00686 | -0.0406 | 109.519
4.5 | 0.8172 | 0.00738 | -0.0397 | 110.7317
5 | 0.8818 | 0.008 | -0.0383 | 110.225
5.5 | 0.9457 | 0.00845 | -0.0361 | 111.9172
6 | 1.0141 | 0.00911 | -0.0346 | 111.3172
6.5 | 1.0801 | 0.00997 | -0.0322 | 108.335
7 | 1.1432 | 0.01114 | -0.0289 | 102.6212
7.5 | 1.1923 | 0.01328 | -0.0234 | 89.7816
8 | 1.2147 | 0.0169 | -0.0152 | 71.8757
8.5 | 1.1973 | 0.02174 | -0.0047 | 55.0736
9 | 1.1716 | 0.02849 | 0.0013 | 41.1232
9.5 | 1.1374 | 0.03704 | 0.0031 | 30.7073
10 | 1.1031 | 0.04697 | 0.0009 | 23.4852
10.5 | 1.0672 | 0.05885 | -0.005 | 18.1342
11 | 1.0356 | 0.07261 | -0.0142 | 14.2625
11.5 | 1.0104 | 0.08824 | -0.0252 | 11.4506
12 | 0.9876 | 0.10428 | -0.0348 | 9.4707
12.5 | 0.9667 | 0.11965 | -0.0445 | 8.0794
13 | 0.9542 | 0.13395 | -0.0535 | 7.1236

## 73. Re 5M Mach 0.00 (1)
BIGFOIL.COM POLAR EXPORT
GA 35-210
GA 35-210 |  |  |  | Cl Max: | 1.15 | at alpha= | 10 | deg
JavaFoil+Calcfoil stall+Eppler ext transition |  |  |  | L/D Max: | 113.637 | at alpha= | 3.5 | deg
Re: | 5000000 |  |  | Cd Min: | 0.00445 | at alpha= | -1 | deg
Mach: | 0 |  |  | Cl=0 at alpha= | -1.6525 | deg
|  |  |  | @ Cl=0.1, Cd= | 0.0044734
|  |  |  | @ Cl=0.4, Cd= | 0.0047117
|  |  |  | @ Cl=0.6, Cd= | 0.0053141
alpha (deg) | Cl | Cd | Cm | Cl/Cd
-15 | -0.416 | 0.09962 | -0.008 | -4.175
-14.5 | -0.431 | 0.09442 | -0.008 | -4.564
-14 | -0.446 | 0.08875 | -0.009 | -5.023
-13.5 | -0.46 | 0.08364 | -0.009 | -5.496
-13 | -0.473 | 0.07877 | -0.01 | -6.004
-12.5 | -0.484 | 0.07554 | -0.01 | -6.406
-12 | -0.496 | 0.06998 | -0.011 | -7.081
-11.5 | -0.505 | 0.0643 | -0.011 | -7.861
-11 | -0.604 | 0.01311 | -0.019 | -46.039
-10.5 | -0.569 | 0.02441 | -0.018 | -23.309
-10 | -0.619 | 0.01012 | -0.02 | -61.149
-9.5 | -0.619 | 0.00965 | -0.021 | -64.093
-9 | -0.611 | 0.00888 | -0.022 | -68.764
-8.5 | -0.597 | 0.00883 | -0.022 | -67.629
-8 | -0.579 | 0.0081 | -0.023 | -71.443
-7.5 | -0.555 | 0.00811 | -0.023 | -68.425
-7 | -0.526 | 0.00786 | -0.024 | -66.935
-6.5 | -0.493 | 0.00756 | -0.025 | -65.207
-6 | -0.455 | 0.00733 | -0.025 | -61.985
-5.5 | -0.412 | 0.00712 | -0.026 | -57.939
-5 | -0.366 | 0.00678 | -0.026 | -54.073
-4.5 | -0.317 | 0.00658 | -0.027 | -48.263
-4 | -0.266 | 0.00645 | -0.028 | -41.201
-3.5 | -0.212 | 0.00633 | -0.028 | -33.424
-3 | -0.156 | 0.00612 | -0.029 | -25.475
-2.5 | -0.099 | 0.00601 | -0.03 | -16.428
-2 | -0.041 | 0.00586 | -0.03 | -6.979
-1.5 | 0.018 | 0.00583 | -0.031 | 3.032
-1 | 0.077 | 0.00445 | -0.032 | 17.198
-0.5 | 0.136 | 0.00451 | -0.032 | 30.084
0 | 0.196 | 0.00449 | -0.033 | 43.729
0.5 | 0.256 | 0.00452 | -0.033 | 56.623
1 | 0.315 | 0.00458 | -0.034 | 68.807
1.5 | 0.374 | 0.00469 | -0.035 | 79.86
2 | 0.434 | 0.00474 | -0.035 | 91.529
2.5 | 0.493 | 0.00484 | -0.036 | 101.964
3 | 0.552 | 0.00507 | -0.037 | 108.935
3.5 | 0.611 | 0.00537 | -0.037 | 113.637
4 | 0.668 | 0.00684 | -0.038 | 97.668
4.5 | 0.725 | 0.00717 | -0.039 | 101.055
5 | 0.78 | 0.00826 | -0.039 | 94.472
5.5 | 0.833 | 0.00854 | -0.04 | 97.547
6 | 0.885 | 0.00888 | -0.041 | 99.625
6.5 | 0.934 | 0.00926 | -0.041 | 100.793
7 | 0.98 | 0.00962 | -0.042 | 101.877
7.5 | 1.022 | 0.01007 | -0.043 | 101.55
8 | 1.061 | 0.01056 | -0.043 | 100.521
8.5 | 1.096 | 0.01082 | -0.044 | 101.311
9 | 1.127 | 0.01143 | -0.045 | 98.569
9.5 | 1.142 | 0.01204 | -0.045 | 94.889
10 | 1.15 | 0.0127 | -0.046 | 90.549
10.5 | 1.15 | 0.01343 | -0.047 | 85.643
11 | 1.142 | 0.01424 | -0.047 | 80.173
11.5 | 1.127 | 0.01506 | -0.048 | 74.828
12 | 1.074 | 0.01735 | -0.047 | 61.943
12.5 | 1.033 | 0.02043 | -0.047 | 50.542
13 | 0.99 | 0.02379 | -0.047 | 41.589
13.5 | 0.935 | 0.0305 | -0.046 | 30.667
14 | 0.865 | 0.04569 | -0.044 | 18.938
14.5 | 0.775 | 0.0812 | -0.036 | 9.543
15 | 0.726 | 0.09703 | -0.033 | 7.485

## 74. Re 5M Mach 0.00 (2)
BIGFOIL.COM POLAR EXPORT
GA 35-210
GA 35-210 |  |  |  | Cl Max: | 1.6717 | at alpha= | 17.5 | deg
XFOIL ncrit=9 |  |  |  | L/D Max: | 117.826 | at alpha= | 6.5 | deg
Re: | 5000000 |  |  | Cd Min: | 0.08444 | at alpha= | 20 | deg
Mach: | 0 |  |  | Cl=0 at alpha= | -1.6341 | deg
|  |  |  | @ Cl=0.1, Cd= | 0.0047529
|  |  |  | @ Cl=0.4, Cd= | 0.0040366
|  |  |  | @ Cl=0.6, Cd= | 0.0056278
alpha (deg) | Cl | Cd | Cm | Cl/Cd
-11.5 | -1.044 | 0.02147 | -0.0354 | -48.626
-11 | -1.0121 | 0.01801 | -0.0335 | -56.1966
-10.5 | -0.9673 | 0.01624 | -0.0327 | -59.5628
-10 | -0.919 | 0.01493 | -0.0322 | -61.5539
-9.5 | -0.8697 | 0.01359 | -0.0317 | -63.9956
-9 | -0.8183 | 0.01259 | -0.0315 | -64.996
-8 | -0.7104 | 0.01161 | -0.0314 | -61.1886
-7.5 | -0.6595 | 0.01009 | -0.0311 | -65.3617
-7 | -0.6057 | 0.00927 | -0.031 | -65.3398
-6.5 | -0.5504 | 0.00885 | -0.0311 | -62.1921
-6 | -0.4951 | 0.00832 | -0.0312 | -59.5072
-5.5 | -0.4395 | 0.00781 | -0.0313 | -56.274
-5 | -0.3836 | 0.00733 | -0.0314 | -52.3329
-4.5 | -0.3273 | 0.00692 | -0.0316 | -47.2977
-4 | -0.2707 | 0.00658 | -0.0318 | -41.1398
-3.5 | -0.2137 | 0.00634 | -0.0321 | -33.7066
-3 | -0.1566 | 0.00606 | -0.0323 | -25.8416
-2 | -0.042 | 0.0057 | -0.0329 | -7.3684
-1.5 | 0.0154 | 0.00555 | -0.0333 | 2.7748
-1 | 0.0723 | 0.00516 | -0.0337 | 14.0116
-0.5 | 0.1281 | 0.00434 | -0.0343 | 29.5161
0 | 0.1851 | 0.00405 | -0.0347 | 45.7037
0.5 | 0.2424 | 0.00398 | -0.0351 | 60.9045
1 | 0.2992 | 0.00393 | -0.0355 | 76.1323
1.5 | 0.3564 | 0.00396 | -0.0359 | 90
2 | 0.4133 | 0.00406 | -0.0362 | 101.798
2.5 | 0.4694 | 0.00432 | -0.0365 | 108.6574
3 | 0.524 | 0.00491 | -0.0367 | 106.721
3.5 | 0.5786 | 0.00544 | -0.0369 | 106.3603
4 | 0.6333 | 0.00592 | -0.0371 | 106.9764
4.5 | 0.6882 | 0.0063 | -0.0372 | 109.2381
5 | 0.7425 | 0.00666 | -0.0372 | 111.4865
5.5 | 0.7955 | 0.00705 | -0.0369 | 112.8369
6 | 0.8464 | 0.00731 | -0.036 | 115.7866
6.5 | 0.9049 | 0.00768 | -0.037 | 117.8255
7 | 0.9585 | 0.00821 | -0.037 | 116.7479
7.5 | 1.0117 | 0.00875 | -0.037 | 115.6229
8 | 1.0643 | 0.00933 | -0.0368 | 114.0729
8.5 | 1.1172 | 0.0098 | -0.0367 | 114
9 | 1.1692 | 0.01035 | -0.0366 | 112.9662
9.5 | 1.2194 | 0.01107 | -0.0361 | 110.1536
10 | 1.269 | 0.0118 | -0.0356 | 107.5424
10.5 | 1.3185 | 0.01244 | -0.0352 | 105.9887
11 | 1.3667 | 0.01317 | -0.0346 | 103.7737
11.5 | 1.4136 | 0.01394 | -0.0338 | 101.406
12 | 1.4587 | 0.0148 | -0.0328 | 98.5608
12.5 | 1.5005 | 0.01585 | -0.0314 | 94.6688
13 | 1.5341 | 0.01747 | -0.029 | 87.8134
13.5 | 1.57 | 0.0186 | -0.0269 | 84.4086
14 | 1.598 | 0.01969 | -0.0234 | 81.1579
14.5 | 1.6141 | 0.02108 | -0.0187 | 76.5702
15 | 1.6292 | 0.023 | -0.0149 | 70.8348
15.5 | 1.6441 | 0.02529 | -0.012 | 65.0099
16 | 1.6577 | 0.02797 | -0.0097 | 59.2671
16.5 | 1.666 | 0.03137 | -0.0079 | 53.1081
17 | 1.6709 | 0.0354 | -0.0066 | 47.2006
17.5 | 1.6717 | 0.04018 | -0.0061 | 41.6053
18 | 1.6693 | 0.04567 | -0.0063 | 36.5513
18.5 | 1.6635 | 0.05209 | -0.0076 | 31.9351
19 | 1.6407 | 0.06155 | -0.0106 | 26.6564
19.5 | 1.6303 | 0.07003 | -0.0141 | 23.28
20 | 1.5896 | 0.08444 | -0.0214 | 18.8252

## 75. Re 5M Mach 0.10 (1)
BIGFOIL.COM POLAR EXPORT
GA 35-210
GA 35-210 |  |  |  | Cl Max: | 1.145 | at alpha= | 10 | deg
JavaFoil+Calcfoil stall+Eppler ext transition |  |  |  | L/D Max: | 113.614 | at alpha= | 3.5 | deg
Re: | 5000000 |  |  | Cd Min: | 0.00445 | at alpha= | -0.5 | deg
Mach: | 0.1 |  |  | Cl=0 at alpha= | -1.6525 | deg
|  |  |  | @ Cl=0.1, Cd= | 0.0044561
|  |  |  | @ Cl=0.4, Cd= | 0.004716
|  |  |  | @ Cl=0.6, Cd= | 0.0053241
alpha (deg) | Cl | Cd | Cm | Cl/Cd
-14.5 | -0.391 | 0.0951 | -0.008 | -4.11
-14 | -0.408 | 0.09008 | -0.009 | -4.526
-13.5 | -0.424 | 0.08522 | -0.009 | -4.981
-13 | -0.441 | 0.07961 | -0.01 | -5.538
-12.5 | -0.455 | 0.07552 | -0.01 | -6.029
-12 | -0.469 | 0.07134 | -0.01 | -6.571
-11.5 | -0.482 | 0.06543 | -0.011 | -7.363
-11 | -0.491 | 0.0621 | -0.011 | -7.903
-10.5 | -0.504 | 0.05337 | -0.013 | -9.436
-10 | -0.599 | 0.01066 | -0.02 | -56.2
-9.5 | -0.605 | 0.0098 | -0.021 | -61.678
-9 | -0.601 | 0.00892 | -0.022 | -67.33
-8.5 | -0.59 | 0.00891 | -0.022 | -66.186
-8 | -0.573 | 0.00812 | -0.023 | -70.602
-7.5 | -0.551 | 0.00824 | -0.023 | -66.954
-7 | -0.524 | 0.00789 | -0.024 | -66.471
-6.5 | -0.492 | 0.00766 | -0.025 | -64.186
-6 | -0.455 | 0.00733 | -0.025 | -62.004
-5.5 | -0.413 | 0.00681 | -0.026 | -60.613
-5 | -0.367 | 0.00676 | -0.027 | -54.327
-4.5 | -0.318 | 0.00665 | -0.027 | -47.894
-4 | -0.267 | 0.0065 | -0.028 | -40.992
-3.5 | -0.212 | 0.00627 | -0.028 | -33.87
-3 | -0.157 | 0.00616 | -0.029 | -25.421
-2.5 | -0.099 | 0.00595 | -0.03 | -16.695
-2 | -0.041 | 0.00588 | -0.03 | -6.98
-1.5 | 0.018 | 0.00585 | -0.031 | 3.036
-1 | 0.077 | 0.00446 | -0.032 | 17.256
-0.5 | 0.136 | 0.00445 | -0.032 | 30.62
0 | 0.197 | 0.00449 | -0.033 | 43.892
0.5 | 0.257 | 0.00452 | -0.034 | 56.869
1 | 0.317 | 0.00458 | -0.034 | 69.139
1.5 | 0.376 | 0.0047 | -0.035 | 80.125
2 | 0.436 | 0.00474 | -0.036 | 91.894
2.5 | 0.495 | 0.0049 | -0.036 | 101.222
3 | 0.555 | 0.00508 | -0.037 | 109.16
3.5 | 0.614 | 0.0054 | -0.038 | 113.614
4 | 0.672 | 0.00683 | -0.038 | 98.283
4.5 | 0.728 | 0.00718 | -0.039 | 101.5
5 | 0.784 | 0.00835 | -0.04 | 93.833
5.5 | 0.837 | 0.00863 | -0.04 | 97.022
6 | 0.889 | 0.0089 | -0.041 | 99.795
6.5 | 0.937 | 0.00929 | -0.042 | 100.865
7 | 0.983 | 0.00967 | -0.042 | 101.616
7.5 | 1.025 | 0.01019 | -0.043 | 100.592
8 | 1.063 | 0.01065 | -0.044 | 99.877
8.5 | 1.097 | 0.01092 | -0.044 | 100.481
9 | 1.127 | 0.01155 | -0.045 | 97.544
9.5 | 1.14 | 0.01218 | -0.045 | 93.573
10 | 1.145 | 0.01287 | -0.046 | 88.951
10.5 | 1.141 | 0.01363 | -0.047 | 83.731
11 | 1.129 | 0.01449 | -0.047 | 77.929
11.5 | 1.109 | 0.01536 | -0.048 | 72.181
12 | 1.045 | 0.01861 | -0.047 | 56.112
12.5 | 1.001 | 0.02129 | -0.047 | 47.031
13 | 0.948 | 0.02618 | -0.046 | 36.233
13.5 | 0.88 | 0.03745 | -0.045 | 23.491
14 | 0.775 | 0.07453 | -0.037 | 10.399
14.5 | 0.72 | 0.09097 | -0.033 | 7.919
15 | 0.676 | 0.10167 | -0.032 | 6.646

## 76. Re 5M Mach 0.10 (2)
BIGFOIL.COM POLAR EXPORT
GA 35-210
GA 35-210 |  |  |  | Cl Max: | 1.6403 | at alpha= | 16.5 | deg
XFOIL ncrit=9 |  |  |  | L/D Max: | 117.966 | at alpha= | 6.5 | deg
Re: | 5000000 |  |  | Cd Min: | 0.11473 | at alpha= | 20 | deg
Mach: | 0.1 |  |  | Cl=0 at alpha= | -1.6341 | deg
|  |  |  | @ Cl=0.1, Cd= | 0.0047676
|  |  |  | @ Cl=0.4, Cd= | 0.0040424
|  |  |  | @ Cl=0.6, Cd= | 0.0056026
alpha (deg) | Cl | Cd | Cm | Cl/Cd
-10.5 | -0.9551 | 0.02089 | -0.0354 | -45.7204
-10 | -0.9166 | 0.01759 | -0.0341 | -52.1092
-9.5 | -0.8714 | 0.01527 | -0.0333 | -57.0661
-9 | -0.8227 | 0.01345 | -0.0326 | -61.1673
-7.5 | -0.6607 | 0.01133 | -0.0321 | -58.3142
-7 | -0.61 | 0.00946 | -0.0316 | -64.482
-6.5 | -0.5542 | 0.009 | -0.0316 | -61.5778
-6 | -0.4984 | 0.00846 | -0.0316 | -58.9125
-5.5 | -0.4425 | 0.00791 | -0.0317 | -55.9418
-5 | -0.3862 | 0.00741 | -0.0318 | -52.1188
-4.5 | -0.3295 | 0.00697 | -0.0319 | -47.274
-4 | -0.2725 | 0.00661 | -0.032 | -41.2254
-3.5 | -0.2151 | 0.00636 | -0.0323 | -33.8208
-3 | -0.1576 | 0.00608 | -0.0325 | -25.9211
-2.5 | -0.1 | 0.00591 | -0.0328 | -16.9205
-2 | -0.0423 | 0.0057 | -0.0331 | -7.4211
-1.5 | 0.0155 | 0.00556 | -0.0335 | 2.7878
-1 | 0.0728 | 0.00517 | -0.0339 | 14.0812
-0.5 | 0.1289 | 0.00434 | -0.0344 | 29.7005
0 | 0.1862 | 0.00405 | -0.0349 | 45.9753
0.5 | 0.2438 | 0.00399 | -0.0353 | 61.1028
1 | 0.301 | 0.00394 | -0.0357 | 76.3959
1.5 | 0.3585 | 0.00397 | -0.0361 | 90.3023
2 | 0.4158 | 0.00407 | -0.0364 | 102.1622
2.5 | 0.4722 | 0.00433 | -0.0367 | 109.0531
3 | 0.5271 | 0.00492 | -0.0369 | 107.1341
4 | 0.6371 | 0.00595 | -0.0372 | 107.0756
5 | 0.7471 | 0.0067 | -0.0373 | 111.5075
5.5 | 0.8005 | 0.00709 | -0.0369 | 112.9055
6 | 0.8516 | 0.00735 | -0.036 | 115.8639
6.5 | 0.9107 | 0.00772 | -0.037 | 117.9663
7 | 0.9646 | 0.00828 | -0.0369 | 116.4976
7.5 | 1.0183 | 0.00882 | -0.0368 | 115.4535
8 | 1.0714 | 0.0094 | -0.0366 | 113.9787
8.5 | 1.1247 | 0.0099 | -0.0364 | 113.6061
9 | 1.177 | 0.01048 | -0.0361 | 112.3092
9.5 | 1.2267 | 0.01135 | -0.0354 | 108.0793
10 | 1.2776 | 0.01197 | -0.035 | 106.7335
10.5 | 1.3273 | 0.01266 | -0.0344 | 104.842
11 | 1.3756 | 0.01344 | -0.0336 | 102.3512
11.5 | 1.4224 | 0.01428 | -0.0326 | 99.6078
12 | 1.4667 | 0.01525 | -0.0313 | 96.177
12.5 | 1.5056 | 0.01659 | -0.0293 | 90.7535
13 | 1.5401 | 0.01807 | -0.0267 | 85.2297
13.5 | 1.5722 | 0.01936 | -0.0239 | 81.2087
14 | 1.5893 | 0.02067 | -0.0187 | 76.8892
14.5 | 1.6056 | 0.02244 | -0.0146 | 71.5508
15 | 1.6175 | 0.02494 | -0.0111 | 64.8557
15.5 | 1.63 | 0.02774 | -0.0085 | 58.7599
16 | 1.6385 | 0.03119 | -0.0065 | 52.5329
16.5 | 1.6403 | 0.03559 | -0.0051 | 46.0888
17 | 1.6375 | 0.04087 | -0.0045 | 40.0661
17.5 | 1.6293 | 0.04724 | -0.0051 | 34.4898
18 | 1.6201 | 0.05438 | -0.0067 | 29.7922
18.5 | 1.605 | 0.06311 | -0.0098 | 25.4318
19 | 1.5615 | 0.07736 | -0.0166 | 20.1849
19.5 | 1.5374 | 0.08969 | -0.0232 | 17.1413
20 | 1.4561 | 0.11473 | -0.0384 | 12.6915

## 77. Re 5M Mach 0.25 (1)
BIGFOIL.COM POLAR EXPORT
GA 35-210
GA 35-210 |  |  |  | Cl Max: | 1.117 | at alpha= | 9 | deg
JavaFoil+Calcfoil stall+Eppler ext transition |  |  |  | L/D Max: | 113.604 | at alpha= | 3.5 | deg
Re: | 5000000 |  |  | Cd Min: | 0.00451 | at alpha= | 0 | deg
Mach: | 0.25 |  |  | Cl=0 at alpha= | -1.65 | deg
|  |  |  | @ Cl=0.1, Cd= | 0.00454
|  |  |  | @ Cl=0.4, Cd= | 0.10111
|  |  |  | @ Cl=0.6, Cd= | 0.10111
alpha (deg) | Cl | Cd | Cm | Cl/Cd
-13 | -0.065 | 0.08161 | -0.01 | -0.796
-12.5 | -0.168 | 0.07677 | -0.01 | -2.188
-12 | -0.224 | 0.07316 | -0.01 | -3.059
-11.5 | -0.27 | 0.06888 | -0.011 | -3.925
-11 | -0.311 | 0.06617 | -0.011 | -4.694
-10.5 | -0.346 | 0.06225 | -0.011 | -5.563
-10 | -0.376 | 0.05781 | -0.012 | -6.512
-9.5 | -0.402 | 0.05271 | -0.013 | -7.63
-9 | -0.508 | 0.00948 | -0.022 | -53.533
-8.5 | -0.522 | 0.00922 | -0.023 | -56.652
-8 | -0.525 | 0.00844 | -0.024 | -62.211
-7.5 | -0.52 | 0.00843 | -0.024 | -61.627
-7 | -0.505 | 0.00812 | -0.025 | -62.166
-6.5 | -0.482 | 0.00779 | -0.025 | -61.899
-6 | -0.451 | 0.00753 | -0.026 | -59.918
-5.5 | -0.414 | 0.00734 | -0.027 | -56.455
-5 | -0.371 | 0.00695 | -0.027 | -53.456
-4.5 | -0.324 | 0.00672 | -0.028 | -48.152
-4 | -0.272 | 0.00653 | -0.029 | -41.653
-3.5 | -0.217 | 0.00634 | -0.029 | -34.292
-3 | -0.16 | 0.00625 | -0.03 | -25.68
-2.5 | -0.102 | 0.00604 | -0.031 | -16.866
-2 | -0.042 | 0.00598 | -0.031 | -7.052
-1.5 | 0.018 | 0.00584 | -0.032 | 3.121
-1 | 0.079 | 0.00454 | -0.033 | 17.419
-0.5 | 0.14 | 0.00454 | -0.033 | 30.873
0 | 0.203 | 0.00451 | -0.034 | 44.913
0.5 | 0.264 | 0.00454 | -0.035 | 58.159
1 | 0.326 | 0.00463 | -0.035 | 70.28
1.5 | 0.387 | 0.00473 | -0.036 | 81.711
2 | 0.448 | 0.00478 | -0.037 | 93.726
2.5 | 0.509 | 0.00494 | -0.037 | 103.072
3 | 0.57 | 0.00515 | -0.038 | 110.725
3.5 | 0.63 | 0.00555 | -0.039 | 113.604
4 | 0.69 | 0.00699 | -0.039 | 98.629
4.5 | 0.748 | 0.00738 | -0.04 | 101.35
5 | 0.804 | 0.00856 | -0.041 | 93.861
5.5 | 0.858 | 0.00886 | -0.041 | 96.749
6 | 0.909 | 0.00924 | -0.042 | 98.35
6.5 | 0.956 | 0.00967 | -0.043 | 98.859
7 | 1 | 0.01007 | -0.043 | 99.25
7.5 | 1.038 | 0.01061 | -0.044 | 97.917
8 | 1.071 | 0.0112 | -0.045 | 95.632
8.5 | 1.098 | 0.01155 | -0.045 | 95.035
9 | 1.117 | 0.01231 | -0.046 | 90.747
9.5 | 1.112 | 0.01304 | -0.047 | 85.294
10 | 1.093 | 0.01387 | -0.047 | 78.858
10.5 | 1.06 | 0.01479 | -0.048 | 71.656
11 | 0.986 | 0.01681 | -0.047 | 58.64
11.5 | 0.905 | 0.0211 | -0.047 | 42.918
12 | 0.799 | 0.03264 | -0.045 | 24.486
12.5 | 0.645 | 0.08018 | -0.031 | 8.047
13 | 0.565 | 0.08791 | -0.029 | 6.432
13.5 | 0.481 | 0.09549 | -0.029 | 5.041
14 | 0.393 | 0.10111 | -0.029 | 3.882

## 78. Re 5M Mach 0.25 (2)
BIGFOIL.COM POLAR EXPORT
GA 35-210
GA 35-210 |  |  |  | Cl Max: | 1.4777 | at alpha= | 13 | deg
XFOIL ncrit=9 |  |  |  | L/D Max: | 117.36 | at alpha= | 6.5 | deg
Re: | 5000000 |  |  | Cd Min: | 0.16991 | at alpha= | 18 | deg
Mach: | 0.25 |  |  | Cl=0 at alpha= | -1.6348 | deg
|  |  |  | @ Cl=0.1, Cd= | 0.0048949
|  |  |  | @ Cl=0.4, Cd= | 0.0040601
|  |  |  | @ Cl=0.6, Cd= | 0.0055435
alpha (deg) | Cl | Cd | Cm | Cl/Cd
-8.5 | -0.581 | 0.05829 | -0.0368 | -9.9674
-8 | -0.6085 | 0.04705 | -0.0397 | -12.933
-7.5 | -0.6762 | 0.01594 | -0.0369 | -42.4216
-7 | -0.6271 | 0.01256 | -0.0357 | -49.9283
-6.5 | -0.5747 | 0.01011 | -0.0347 | -56.8447
-5.5 | -0.4584 | 0.00863 | -0.034 | -53.117
-5 | -0.4001 | 0.00792 | -0.0337 | -50.5177
-4.5 | -0.3414 | 0.0073 | -0.0336 | -46.7671
-4 | -0.2822 | 0.00681 | -0.0335 | -41.4391
-3.5 | -0.2227 | 0.00647 | -0.0336 | -34.4204
-3 | -0.163 | 0.00618 | -0.0337 | -26.3754
-2.5 | -0.1033 | 0.00594 | -0.0339 | -17.3906
-1.5 | 0.0161 | 0.00559 | -0.0345 | 2.8801
-1 | 0.0755 | 0.00528 | -0.0349 | 14.2992
-0.5 | 0.1334 | 0.00437 | -0.0355 | 30.5263
0 | 0.1925 | 0.00406 | -0.0359 | 47.4138
0.5 | 0.252 | 0.00401 | -0.0363 | 62.8429
1 | 0.311 | 0.00397 | -0.0367 | 78.3375
1.5 | 0.3704 | 0.00401 | -0.0371 | 92.3691
2 | 0.4295 | 0.00411 | -0.0374 | 104.5012
2.5 | 0.4877 | 0.0044 | -0.0377 | 110.8409
3 | 0.5443 | 0.00503 | -0.0379 | 108.2107
4 | 0.6582 | 0.00608 | -0.038 | 108.2566
4.5 | 0.7157 | 0.00645 | -0.038 | 110.9612
5 | 0.7722 | 0.0069 | -0.0378 | 111.913
5.5 | 0.828 | 0.0073 | -0.0373 | 113.4247
6 | 0.8808 | 0.00759 | -0.036 | 116.0474
6.5 | 0.9424 | 0.00803 | -0.0367 | 117.3599
7 | 0.9985 | 0.00866 | -0.0363 | 115.3002
7.5 | 1.0545 | 0.00928 | -0.0357 | 113.6315
8 | 1.1107 | 0.00984 | -0.0352 | 112.876
8.5 | 1.1659 | 0.0105 | -0.0344 | 111.0381
9 | 1.2179 | 0.01151 | -0.0331 | 105.8123
9.5 | 1.2711 | 0.01229 | -0.0319 | 103.4255
10 | 1.3222 | 0.01325 | -0.0304 | 99.7887
10.5 | 1.3717 | 0.01428 | -0.0287 | 96.0574
11 | 1.4177 | 0.01551 | -0.0264 | 91.4055
11.5 | 1.4536 | 0.01743 | -0.0229 | 83.3964
12 | 1.4711 | 0.02002 | -0.0172 | 73.4815
12.5 | 1.4749 | 0.02248 | -0.0102 | 65.6094
13 | 1.4777 | 0.02587 | -0.0054 | 57.1202
13.5 | 1.4716 | 0.03065 | -0.0018 | 48.0131
14 | 1.4636 | 0.03628 | 0 | 40.3418
14.5 | 1.4519 | 0.04299 | 0.0002 | 33.773
15 | 1.409 | 0.05428 | -0.0028 | 25.958
15.5 | 1.3866 | 0.0647 | -0.0072 | 21.4312
16 | 1.347 | 0.07953 | -0.0156 | 16.937
16.5 | 1.2936 | 0.09931 | -0.0281 | 13.0259
17 | 1.2381 | 0.12174 | -0.042 | 10.17
17.5 | 1.1727 | 0.1468 | -0.0576 | 7.9884
18 | 1.1213 | 0.16991 | -0.0725 | 6.5994

## 79. Re 5M Mach 0.50 (1)
BIGFOIL.COM POLAR EXPORT
GA 35-210
GA 35-210 |  |  |  | Cl Max: | 1.194 | at alpha= | 20 | deg
JavaFoil+Calcfoil stall+Eppler ext transition |  |  |  | L/D Max: | 114.223 | at alpha= | 3 | deg
Re: | 5000000 |  |  | Cd Min: | 0.00463 | at alpha= | 0 | deg
Mach: | 0.5 |  |  | Cl=0 at alpha= | -1.6493 | deg
|  |  |  | @ Cl=0.1, Cd= | 0.005643
|  |  |  | @ Cl=0.4, Cd= | 0.0048771
|  |  |  | @ Cl=0.6, Cd= | 0.0053658
alpha (deg) | Cl | Cd | Cm | Cl/Cd
-20 | -0.978 | 0.15949 | -0.007 | -6.132
-19.5 | -0.952 | 0.15385 | -0.007 | -6.191
-19 | -0.93 | 0.15516 | -0.008 | -5.991
-18.5 | -0.904 | 0.14591 | -0.008 | -6.196
-18 | -0.878 | 0.13968 | -0.008 | -6.282
-17.5 | -0.851 | 0.13452 | -0.009 | -6.325
-17 | -0.823 | 0.13055 | -0.009 | -6.306
-16.5 | -0.796 | 0.12684 | -0.009 | -6.272
-16 | -0.77 | 0.12388 | -0.009 | -6.212
-15.5 | -0.744 | 0.1167 | -0.009 | -6.371
-15 | -0.717 | 0.11344 | -0.009 | -6.324
-14.5 | -0.691 | 0.10861 | -0.01 | -6.364
-14 | -0.665 | 0.10656 | -0.01 | -6.24
-13.5 | -0.639 | 0.10539 | -0.01 | -6.064
-13 | -0.612 | 0.09612 | -0.011 | -6.372
-12.5 | -0.584 | 0.091 | -0.01 | -6.423
-12 | -0.559 | 0.08133 | -0.011 | -6.877
-11.5 | -0.533 | 0.07563 | -0.012 | -7.051
-11 | -0.507 | 0.06911 | -0.012 | -7.337
-10.5 | -0.481 | 0.06387 | -0.012 | -7.526
-10 | -0.454 | 0.0597 | -0.013 | -7.612
-9.5 | -0.43 | 0.05413 | -0.014 | -7.941
-9 | -0.398 | 0.06041 | -0.012 | -6.59
-8.5 | -0.372 | 0.05385 | -0.012 | -6.902
-8 | -0.346 | 0.04795 | -0.014 | -7.224
-7.5 | -0.318 | 0.04672 | -0.013 | -6.814
-7 | -0.291 | 0.04395 | -0.013 | -6.622
-6.5 | -0.325 | 0.00862 | -0.028 | -37.67
-6 | -0.292 | 0.00835 | -0.029 | -34.934
-5.5 | -0.258 | 0.00804 | -0.03 | -32.129
-5 | -0.225 | 0.00767 | -0.031 | -29.327
-4.5 | -0.304 | 0.00731 | -0.031 | -41.607
-4 | -0.282 | 0.00695 | -0.032 | -40.577
-3.5 | -0.189 | 0.03151 | -0.014 | -6.013
-3 | -0.176 | 0.00644 | -0.033 | -27.327
-2.5 | -0.113 | 0.00634 | -0.034 | -17.783
-2 | -0.047 | 0.00619 | -0.035 | -7.582
-1.5 | 0.02 | 0.00605 | -0.036 | 3.362
-1 | 0.088 | 0.00585 | -0.036 | 15.096
-0.5 | 0.157 | 0.00466 | -0.037 | 33.656
0 | 0.227 | 0.00463 | -0.038 | 48.914
0.5 | 0.295 | 0.00467 | -0.039 | 63.226
1 | 0.364 | 0.00484 | -0.039 | 75.219
1.5 | 0.432 | 0.00491 | -0.04 | 87.999
2 | 0.5 | 0.00502 | -0.041 | 99.77
2.5 | 0.569 | 0.00519 | -0.042 | 109.662
3 | 0.636 | 0.00557 | -0.042 | 114.223
3.5 | 0.703 | 0.0062 | -0.043 | 113.537
4 | 0.768 | 0.00749 | -0.044 | 102.531
4.5 | 0.83 | 0.00824 | -0.045 | 100.758
5 | 0.887 | 0.0097 | -0.045 | 91.434
5.5 | 0.937 | 0.01025 | -0.046 | 91.412
6 | 0.975 | 0.01088 | -0.047 | 89.658
6.5 | 0.993 | 0.01124 | -0.048 | 88.34
7 | 0.966 | 0.01202 | -0.049 | 80.33
7.5 | 0.625 | 0.01324 | -0.049 | 47.21
8 | 0.659 | 0.01489 | -0.05 | 44.272
8.5 | 0.658 | 0.01966 | -0.048 | 33.472
9 | 0.589 | 0.05901 | -0.028 | 9.975
9.5 | 0.625 | 0.05741 | -0.033 | 10.889
10 | 0.64 | 0.07588 | -0.025 | 8.434
10.5 | 0.667 | 0.08029 | -0.026 | 8.31
11 | 0.694 | 0.08329 | -0.026 | 8.337
11.5 | 0.724 | 0.08561 | -0.029 | 8.456
12 | 0.753 | 0.09306 | -0.031 | 8.094
12.5 | 0.78 | 0.09658 | -0.031 | 8.074
13 | 0.807 | 0.09908 | -0.031 | 8.146
13.5 | 0.835 | 0.10344 | -0.032 | 8.07
14 | 0.865 | 0.10792 | -0.034 | 8.011
14.5 | 0.894 | 0.11023 | -0.035 | 8.11
15 | 0.924 | 0.11437 | -0.037 | 8.081
15.5 | 0.952 | 0.12097 | -0.038 | 7.873
16 | 0.978 | 0.13172 | -0.038 | 7.422
16.5 | 1.001 | 0.1274 | -0.037 | 7.86
17 | 1.029 | 0.13299 | -0.038 | 7.735
17.5 | 1.057 | 0.13586 | -0.039 | 7.782
18 | 1.088 | 0.13915 | -0.04 | 7.818
18.5 | 1.12 | 0.14135 | -0.042 | 7.924
19 | 1.151 | 0.14664 | -0.044 | 7.848
19.5 | 1.178 | 0.1537 | -0.044 | 7.664
20 | 1.194 | 0.1586 | -0.042 | 7.525

## 80. Re 5M Mach 0.50 (2)
BIGFOIL.COM POLAR EXPORT
GA 35-210
GA 35-210 |  |  |  | Cl Max: | 1.2255 | at alpha= | 8 | deg
XFOIL ncrit=9 |  |  |  | L/D Max: | 117.97 | at alpha= | 2.5 | deg
Re: | 5000000 |  |  | Cd Min: | 0.28257 | at alpha= | -20 | deg
Mach: | 0.5 |  |  | Cl=0 at alpha= | -1.6379 | deg
|  |  |  | @ Cl=0.1, Cd= | 0.0053779
|  |  |  | @ Cl=0.4, Cd= | 0.0041789
|  |  |  | @ Cl=0.6, Cd= | 0.0052772
alpha (deg) | Cl | Cd | Cm | Cl/Cd
-20 | -0.88 | 0.28257 | 0.0958 | -3.1143
-19.5 | -0.8583 | 0.27409 | 0.0902 | -3.1315
-19 | -0.8352 | 0.26615 | 0.0848 | -3.1381
-18.5 | -0.8112 | 0.25772 | 0.0795 | -3.1476
-18 | -0.7881 | 0.249 | 0.0742 | -3.1651
-17.5 | -0.765 | 0.24028 | 0.0689 | -3.1838
-17 | -0.7422 | 0.23149 | 0.0637 | -3.2062
-16.5 | -0.7198 | 0.22283 | 0.0586 | -3.2303
-16 | -0.6978 | 0.21414 | 0.0535 | -3.2586
-15.5 | -0.6771 | 0.20551 | 0.0484 | -3.2947
-15 | -0.6569 | 0.19531 | 0.0431 | -3.3634
-14.5 | -0.6342 | 0.18806 | 0.0385 | -3.3723
-14 | -0.6131 | 0.17976 | 0.0337 | -3.4107
-13.5 | -0.5915 | 0.17132 | 0.029 | -3.4526
-13 | -0.5719 | 0.1626 | 0.0243 | -3.5172
-12.5 | -0.5536 | 0.15393 | 0.0196 | -3.5964
-11.5 | -0.5197 | 0.13608 | 0.0092 | -3.8191
-11 | -0.5079 | 0.12713 | 0.0049 | -3.9951
-10.5 | -0.4948 | 0.11849 | 0.0004 | -4.1759
-10 | -0.483 | 0.10928 | -0.0044 | -4.4198
-9.5 | -0.4722 | 0.10062 | -0.0091 | -4.6929
-8.5 | -0.4548 | 0.08432 | -0.0186 | -5.3937
-8 | -0.4519 | 0.07544 | -0.0239 | -5.9902
-7.5 | -0.4638 | 0.06392 | -0.0311 | -7.2559
-7 | -0.4606 | 0.05538 | -0.0397 | -8.3171
-6.5 | -0.4976 | 0.04399 | -0.0461 | -11.3117
-6 | -0.489 | 0.03646 | -0.0476 | -13.412
-5.5 | -0.4726 | 0.02699 | -0.0472 | -17.5102
-5 | -0.4357 | 0.01908 | -0.0456 | -22.8354
-4.5 | -0.3826 | 0.01318 | -0.0435 | -29.0288
-4 | -0.3225 | 0.0091 | -0.0415 | -35.4396
-3 | -0.1878 | 0.00675 | -0.0395 | -27.8222
-2.5 | -0.1188 | 0.00619 | -0.0391 | -19.1922
-1.5 | 0.019 | 0.00573 | -0.0391 | 3.3159
-1 | 0.0875 | 0.00556 | -0.0394 | 15.7374
-0.5 | 0.1534 | 0.0046 | -0.04 | 33.3478
0 | 0.2205 | 0.00417 | -0.0405 | 52.8777
0.5 | 0.2886 | 0.0041 | -0.0409 | 70.3902
1 | 0.356 | 0.00414 | -0.0413 | 85.9903
1.5 | 0.4239 | 0.0042 | -0.0416 | 100.9286
2 | 0.4917 | 0.00432 | -0.0419 | 113.8194
2.5 | 0.558 | 0.00473 | -0.042 | 117.9704
3 | 0.6217 | 0.00556 | -0.0418 | 111.8165
3.5 | 0.6865 | 0.00624 | -0.0414 | 110.016
4 | 0.7533 | 0.00669 | -0.0409 | 112.6009
4.5 | 0.82 | 0.00718 | -0.0401 | 114.2061
5 | 0.8861 | 0.00776 | -0.0389 | 114.1881
5.5 | 0.9531 | 0.0082 | -0.0374 | 116.2317
6 | 1.0147 | 0.00879 | -0.0345 | 115.438
6.5 | 1.0851 | 0.00952 | -0.0328 | 113.9811
7 | 1.1486 | 0.0107 | -0.0295 | 107.3458
7.5 | 1.2026 | 0.01258 | -0.0244 | 95.5962
8 | 1.2255 | 0.0163 | -0.016 | 75.184
8.5 | 1.2083 | 0.02114 | -0.0051 | 57.157
9 | 1.1823 | 0.02763 | 0.0014 | 42.7904
9.5 | 1.149 | 0.03588 | 0.0036 | 32.0234
10 | 1.1152 | 0.04552 | 0.0019 | 24.4991
10.5 | 1.0805 | 0.057 | -0.0035 | 18.9561
11 | 1.0488 | 0.07037 | -0.0122 | 14.9041
11.5 | 1.0241 | 0.08545 | -0.0229 | 11.9848
12 | 1.002 | 0.10143 | -0.0326 | 9.8787
12.5 | 0.9821 | 0.11655 | -0.0422 | 8.4264
13 | 0.9641 | 0.13182 | -0.052 | 7.3138

## 81. Re 6M Mach 0.00 (1)
BIGFOIL.COM POLAR EXPORT
GA 35-210
GA 35-210 |  |  |  | Cl Max: | 1.15 | at alpha= | 10 | deg
JavaFoil+Calcfoil stall+Eppler ext transition |  |  |  | L/D Max: | 109.689 | at alpha= | 3.5 | deg
Re: | 6000000 |  |  | Cd Min: | 0.00444 | at alpha= | 0 | deg
Mach: | 0 |  |  | Cl=0 at alpha= | -1.6525 | deg
|  |  |  | @ Cl=0.1, Cd= | 0.0044739
|  |  |  | @ Cl=0.4, Cd= | 0.0046573
|  |  |  | @ Cl=0.6, Cd= | 0.0054824
alpha (deg) | Cl | Cd | Cm | Cl/Cd
-15 | -0.416 | 0.09815 | -0.008 | -4.242
-14.5 | -0.431 | 0.09316 | -0.009 | -4.631
-14 | -0.446 | 0.08787 | -0.009 | -5.074
-13.5 | -0.46 | 0.08305 | -0.009 | -5.538
-13 | -0.474 | 0.07734 | -0.01 | -6.128
-12.5 | -0.485 | 0.07382 | -0.01 | -6.575
-12 | -0.501 | 0.0645 | -0.012 | -7.764
-11.5 | -0.557 | 0.02769 | -0.016 | -20.129
-11 | -0.598 | 0.01385 | -0.018 | -43.179
-10.5 | -0.617 | 0.0109 | -0.02 | -56.622
-10 | -0.622 | 0.0096 | -0.02 | -64.745
-9.5 | -0.62 | 0.00903 | -0.021 | -68.643
-9 | -0.611 | 0.00903 | -0.022 | -67.697
-8.5 | -0.597 | 0.00822 | -0.022 | -72.681
-8 | -0.579 | 0.00792 | -0.023 | -73.044
-7.5 | -0.555 | 0.00792 | -0.023 | -70.106
-7 | -0.526 | 0.00758 | -0.024 | -69.45
-6.5 | -0.493 | 0.00737 | -0.025 | -66.897
-6 | -0.455 | 0.00716 | -0.025 | -63.529
-5.5 | -0.412 | 0.00695 | -0.026 | -59.383
-5 | -0.367 | 0.00663 | -0.026 | -55.299
-4.5 | -0.317 | 0.00638 | -0.027 | -49.714
-4 | -0.266 | 0.00625 | -0.028 | -42.487
-3.5 | -0.212 | 0.00614 | -0.028 | -34.466
-3 | -0.156 | 0.00596 | -0.029 | -26.154
-2.5 | -0.099 | 0.00589 | -0.03 | -16.769
-2 | -0.041 | 0.00575 | -0.03 | -7.104
-1.5 | 0.018 | 0.00572 | -0.031 | 3.093
-1 | 0.077 | 0.00447 | -0.032 | 17.114
-0.5 | 0.136 | 0.00448 | -0.032 | 30.301
0 | 0.196 | 0.00444 | -0.033 | 44.177
0.5 | 0.256 | 0.00445 | -0.033 | 57.503
1 | 0.315 | 0.00454 | -0.034 | 69.397
1.5 | 0.374 | 0.00464 | -0.035 | 80.652
2 | 0.434 | 0.00468 | -0.035 | 92.742
2.5 | 0.493 | 0.00488 | -0.036 | 101.054
3 | 0.552 | 0.0051 | -0.037 | 108.312
3.5 | 0.611 | 0.00557 | -0.037 | 109.689
4 | 0.668 | 0.00692 | -0.038 | 96.604
4.5 | 0.725 | 0.00706 | -0.039 | 102.642
5 | 0.78 | 0.00806 | -0.039 | 96.717
5.5 | 0.833 | 0.00834 | -0.04 | 99.953
6 | 0.885 | 0.00867 | -0.041 | 101.995
6.5 | 0.934 | 0.00904 | -0.041 | 103.284
7 | 0.98 | 0.00939 | -0.042 | 104.368
7.5 | 1.022 | 0.0098 | -0.043 | 104.341
8 | 1.061 | 0.01029 | -0.043 | 103.144
8.5 | 1.096 | 0.01054 | -0.044 | 104.008
9 | 1.127 | 0.01106 | -0.045 | 101.886
9.5 | 1.142 | 0.01163 | -0.045 | 98.223
10 | 1.15 | 0.01228 | -0.046 | 93.675
10.5 | 1.15 | 0.01296 | -0.047 | 88.753
11 | 1.142 | 0.01377 | -0.047 | 82.942
11.5 | 1.127 | 0.01454 | -0.048 | 77.481
12 | 1.08 | 0.0164 | -0.047 | 65.811
12.5 | 1.038 | 0.01916 | -0.047 | 54.162
13 | 0.995 | 0.02209 | -0.047 | 45.044
13.5 | 0.944 | 0.0273 | -0.047 | 34.596
14 | 0.885 | 0.03653 | -0.046 | 24.234
14.5 | 0.798 | 0.06464 | -0.041 | 12.349
15 | 0.732 | 0.09102 | -0.035 | 8.045

## 82. Re 6M Mach 0.00 (2)
BIGFOIL.COM POLAR EXPORT
GA 35-210
GA 35-210 |  |  |  | Cl Max: | 1.7154 | at alpha= | 18 | deg
XFOIL ncrit=9 |  |  |  | L/D Max: | 121.815 | at alpha= | 6.5 | deg
Re: | 6000000 |  |  | Cd Min: | 0.07157 | at alpha= | 20 | deg
Mach: | 0 |  |  | Cl=0 at alpha= | -1.6322 | deg
|  |  |  | @ Cl=0.1, Cd= | 0.0047822
|  |  |  | @ Cl=0.4, Cd= | 0.0040619
|  |  |  | @ Cl=0.6, Cd= | 0.0056257
alpha (deg) | Cl | Cd | Cm | Cl/Cd
-15 | -1.1694 | 0.04169 | -0.0453 | -28.0499
-14.5 | -1.2643 | 0.03059 | -0.0426 | -41.3305
-14 | -1.2561 | 0.02707 | -0.0395 | -46.4019
-13.5 | -1.2383 | 0.02329 | -0.0371 | -53.1687
-13 | -1.2047 | 0.02078 | -0.0356 | -57.974
-12.5 | -1.1662 | 0.01855 | -0.0345 | -62.8679
-12 | -1.123 | 0.01695 | -0.0335 | -66.2537
-11.5 | -1.0784 | 0.01566 | -0.0325 | -68.8633
-11 | -1.03 | 0.01459 | -0.0319 | -70.5963
-10.5 | -0.9802 | 0.01359 | -0.0315 | -72.1266
-10 | -0.9295 | 0.0126 | -0.0312 | -73.7698
-9.5 | -0.877 | 0.0119 | -0.031 | -73.6975
-9 | -0.8237 | 0.0113 | -0.0309 | -72.8938
-8.5 | -0.7692 | 0.0109 | -0.0309 | -70.5688
-8 | -0.7139 | 0.01067 | -0.031 | -66.9072
-7.5 | -0.6588 | 0.01033 | -0.0311 | -63.7754
-7 | -0.6073 | 0.00884 | -0.0308 | -68.6991
-6.5 | -0.5523 | 0.00825 | -0.0309 | -66.9455
-6 | -0.4968 | 0.00778 | -0.031 | -63.856
-5.5 | -0.4408 | 0.00736 | -0.0311 | -59.8913
-5 | -0.3846 | 0.00697 | -0.0313 | -55.1793
-4.5 | -0.3281 | 0.00661 | -0.0315 | -49.6369
-4 | -0.2712 | 0.00631 | -0.0317 | -42.9794
-3.5 | -0.2141 | 0.0061 | -0.032 | -35.0984
-3 | -0.1569 | 0.0059 | -0.0323 | -26.5932
-2.5 | -0.0996 | 0.00571 | -0.0326 | -17.4431
-2 | -0.0423 | 0.00553 | -0.0329 | -7.6492
-1.5 | 0.0152 | 0.00541 | -0.0333 | 2.8096
-1 | 0.0725 | 0.00518 | -0.0337 | 13.9961
-0.5 | 0.1285 | 0.00437 | -0.0342 | 29.405
0 | 0.1853 | 0.00397 | -0.0347 | 46.6751
0.5 | 0.2424 | 0.00399 | -0.0351 | 60.7519
1 | 0.2994 | 0.00393 | -0.0355 | 76.1832
1.5 | 0.3565 | 0.00397 | -0.0359 | 89.7985
2 | 0.4133 | 0.00409 | -0.0363 | 101.0513
2.5 | 0.4689 | 0.00449 | -0.0366 | 104.4321
3 | 0.5238 | 0.005 | -0.0368 | 104.76
3.5 | 0.5788 | 0.00548 | -0.037 | 105.6204
4 | 0.6341 | 0.00586 | -0.0372 | 108.2082
4.5 | 0.6895 | 0.00617 | -0.0374 | 111.7504
5 | 0.744 | 0.00658 | -0.0375 | 113.0699
5.5 | 0.7982 | 0.00694 | -0.0374 | 115.0144
6 | 0.8515 | 0.00722 | -0.0372 | 117.9363
6.5 | 0.9063 | 0.00744 | -0.0372 | 121.8145
7 | 0.9601 | 0.00797 | -0.0372 | 120.4642
7.5 | 1.0136 | 0.00848 | -0.0372 | 119.5283
8 | 1.0668 | 0.00898 | -0.0372 | 118.7973
8.5 | 1.1198 | 0.00944 | -0.0371 | 118.6229
9 | 1.1718 | 0.01 | -0.0369 | 117.18
9.5 | 1.2225 | 0.01069 | -0.0366 | 114.3592
10 | 1.2735 | 0.01125 | -0.0363 | 113.2
10.5 | 1.3235 | 0.01186 | -0.0359 | 111.5936
11 | 1.3723 | 0.01256 | -0.0354 | 109.2596
11.5 | 1.4195 | 0.01333 | -0.0346 | 106.4891
12 | 1.4645 | 0.01424 | -0.0336 | 102.8441
12.5 | 1.5051 | 0.01548 | -0.032 | 97.2287
13 | 1.5472 | 0.01638 | -0.0307 | 94.4567
13.5 | 1.5861 | 0.01738 | -0.0289 | 91.2601
14 | 1.6219 | 0.01842 | -0.0268 | 88.051
14.5 | 1.6436 | 0.01957 | -0.0223 | 83.9857
15 | 1.658 | 0.02114 | -0.0177 | 78.4295
15.5 | 1.6739 | 0.02308 | -0.0142 | 72.526
16 | 1.6885 | 0.02543 | -0.0115 | 66.398
16.5 | 1.7003 | 0.02829 | -0.0092 | 60.1025
17 | 1.7078 | 0.03179 | -0.0074 | 53.7213
17.5 | 1.7123 | 0.03589 | -0.0063 | 47.7097
18 | 1.7154 | 0.04043 | -0.0059 | 42.4289
18.5 | 1.7117 | 0.04606 | -0.0062 | 37.1624
19 | 1.694 | 0.05406 | -0.0079 | 31.3356
19.5 | 1.6915 | 0.06075 | -0.0101 | 27.8436
20 | 1.6653 | 0.07157 | -0.0146 | 23.2681

## 83. Re 6M Mach 0.10 (1)
BIGFOIL.COM POLAR EXPORT
GA 35-210
GA 35-210 |  |  |  | Cl Max: | 1.145 | at alpha= | 10 | deg
JavaFoil+Calcfoil stall+Eppler ext transition |  |  |  | L/D Max: | 110.807 | at alpha= | 3.5 | deg
Re: | 6000000 |  |  | Cd Min: | 0.00442 | at alpha= | -1 | deg
Mach: | 0.1 |  |  | Cl=0 at alpha= | -1.6525 | deg
|  |  |  | @ Cl=0.1, Cd= | 0.0044434
|  |  |  | @ Cl=0.4, Cd= | 0.004656
|  |  |  | @ Cl=0.6, Cd= | 0.005438
alpha (deg) | Cl | Cd | Cm | Cl/Cd
-14.5 | -0.391 | 0.09368 | -0.009 | -4.177
-14 | -0.408 | 0.08912 | -0.009 | -4.582
-13.5 | -0.425 | 0.08402 | -0.009 | -5.059
-13 | -0.441 | 0.07886 | -0.01 | -5.593
-12.5 | -0.457 | 0.07354 | -0.01 | -6.214
-12 | -0.472 | 0.06775 | -0.011 | -6.962
-11.5 | -0.494 | 0.05441 | -0.013 | -9.082
-11 | -0.535 | 0.03003 | -0.017 | -17.812
-10.5 | -0.593 | 0.0115 | -0.02 | -51.605
-10 | -0.604 | 0.00977 | -0.02 | -61.825
-9.5 | -0.606 | 0.0091 | -0.021 | -66.629
-9 | -0.601 | 0.00904 | -0.022 | -66.483
-8.5 | -0.59 | 0.00825 | -0.022 | -71.487
-8 | -0.573 | 0.00794 | -0.023 | -72.178
-7.5 | -0.552 | 0.00794 | -0.023 | -69.437
-7 | -0.524 | 0.00769 | -0.024 | -68.18
-6.5 | -0.492 | 0.00737 | -0.025 | -66.785
-6 | -0.455 | 0.00715 | -0.025 | -63.601
-5.5 | -0.413 | 0.00663 | -0.026 | -62.261
-5 | -0.367 | 0.00656 | -0.027 | -55.986
-4.5 | -0.318 | 0.00648 | -0.027 | -49.157
-4 | -0.267 | 0.00633 | -0.028 | -42.109
-3.5 | -0.212 | 0.00607 | -0.028 | -34.981
-3 | -0.157 | 0.00599 | -0.029 | -26.13
-2.5 | -0.099 | 0.00582 | -0.03 | -17.061
-2 | -0.041 | 0.00578 | -0.03 | -7.109
-1.5 | 0.018 | 0.00573 | -0.031 | 3.098
-1 | 0.077 | 0.00442 | -0.032 | 17.418
-0.5 | 0.136 | 0.00448 | -0.032 | 30.454
0 | 0.197 | 0.00444 | -0.033 | 44.426
0.5 | 0.257 | 0.00445 | -0.034 | 57.806
1 | 0.317 | 0.0046 | -0.034 | 68.899
1.5 | 0.376 | 0.00464 | -0.035 | 81.048
2 | 0.436 | 0.00468 | -0.036 | 93.236
2.5 | 0.495 | 0.00489 | -0.036 | 101.429
3 | 0.555 | 0.00511 | -0.037 | 108.667
3.5 | 0.614 | 0.00554 | -0.038 | 110.807
4 | 0.672 | 0.00691 | -0.038 | 97.214
4.5 | 0.728 | 0.00706 | -0.039 | 103.238
5 | 0.784 | 0.00816 | -0.04 | 96.068
5.5 | 0.837 | 0.00838 | -0.04 | 99.95
6 | 0.889 | 0.00869 | -0.041 | 102.232
6.5 | 0.937 | 0.00908 | -0.042 | 103.219
7 | 0.983 | 0.00944 | -0.042 | 104.146
7.5 | 1.025 | 0.00992 | -0.043 | 103.372
8 | 1.063 | 0.01037 | -0.044 | 102.517
8.5 | 1.097 | 0.01062 | -0.044 | 103.317
9 | 1.127 | 0.01116 | -0.045 | 100.918
9.5 | 1.14 | 0.01177 | -0.045 | 96.843
10 | 1.145 | 0.01243 | -0.046 | 92.092
10.5 | 1.141 | 0.01314 | -0.047 | 86.801
11 | 1.129 | 0.01394 | -0.047 | 80.981
11.5 | 1.109 | 0.01483 | -0.048 | 74.783
12 | 1.049 | 0.01756 | -0.047 | 59.75
12.5 | 1.006 | 0.01993 | -0.047 | 50.491
13 | 0.955 | 0.02398 | -0.047 | 39.839
13.5 | 0.894 | 0.03175 | -0.046 | 28.147
14 | 0.81 | 0.05265 | -0.042 | 15.385
14.5 | 0.727 | 0.0852 | -0.035 | 8.527
15 | 0.678 | 0.09844 | -0.033 | 6.889

## 84. Re 6M Mach 0.10 (2)
BIGFOIL.COM POLAR EXPORT
GA 35-210
GA 35-210 |  |  |  | Cl Max: | 1.6837 | at alpha= | 17 | deg
XFOIL ncrit=9 |  |  |  | L/D Max: | 121.6 | at alpha= | 6.5 | deg
Re: | 6000000 |  |  | Cd Min: | 0.09022 | at alpha= | 20 | deg
Mach: | 0.1 |  |  | Cl=0 at alpha= | -1.6323 | deg
|  |  |  | @ Cl=0.1, Cd= | 0.0046447
|  |  |  | @ Cl=0.4, Cd= | 0.0040596
|  |  |  | @ Cl=0.6, Cd= | 0.0056282
alpha (deg) | Cl | Cd | Cm | Cl/Cd
-12 | -1.0833 | 0.02486 | -0.0391 | -43.576
-11.5 | -1.0668 | 0.02003 | -0.0357 | -53.2601
-11 | -1.0297 | 0.01694 | -0.0342 | -60.7851
-10.5 | -0.9824 | 0.01537 | -0.0334 | -63.9167
-10 | -0.9332 | 0.01394 | -0.0328 | -66.944
-9.5 | -0.8825 | 0.01266 | -0.0323 | -69.7077
-9 | -0.8298 | 0.01172 | -0.0319 | -70.802
-8.5 | -0.7753 | 0.01113 | -0.0318 | -69.6586
-8 | -0.7196 | 0.01081 | -0.0318 | -66.568
-7.5 | -0.6639 | 0.01043 | -0.0318 | -63.6529
-7 | -0.6108 | 0.00926 | -0.0315 | -65.9611
-6.5 | -0.5562 | 0.00839 | -0.0314 | -66.2932
-6 | -0.5002 | 0.00789 | -0.0314 | -63.3967
-5.5 | -0.4439 | 0.00744 | -0.0315 | -59.664
-5 | -0.3872 | 0.00702 | -0.0316 | -55.1567
-4.5 | -0.3303 | 0.00665 | -0.0318 | -49.6692
-4 | -0.273 | 0.00634 | -0.032 | -43.0599
-3.5 | -0.2155 | 0.00611 | -0.0322 | -35.27
-3 | -0.1579 | 0.00591 | -0.0325 | -26.7174
-2.5 | -0.1002 | 0.00572 | -0.0328 | -17.5175
-2 | -0.0425 | 0.00554 | -0.0331 | -7.6715
-1.5 | 0.0153 | 0.00541 | -0.0335 | 2.8281
-0.5 | 0.1293 | 0.00438 | -0.0344 | 29.5205
0 | 0.1864 | 0.00397 | -0.0349 | 46.9521
0.5 | 0.2439 | 0.00399 | -0.0353 | 61.1278
1 | 0.3012 | 0.00393 | -0.0357 | 76.6412
1.5 | 0.3586 | 0.00398 | -0.0361 | 90.1005
2 | 0.4158 | 0.00409 | -0.0365 | 101.6626
2.5 | 0.4717 | 0.0045 | -0.0368 | 104.8222
3 | 0.5269 | 0.00502 | -0.037 | 104.9602
3.5 | 0.5822 | 0.00551 | -0.0372 | 105.6624
4 | 0.6379 | 0.00588 | -0.0374 | 108.4864
4.5 | 0.6937 | 0.00619 | -0.0375 | 112.0679
5 | 0.7486 | 0.0066 | -0.0376 | 113.4242
5.5 | 0.8032 | 0.00697 | -0.0375 | 115.2367
6 | 0.857 | 0.00726 | -0.0372 | 118.0441
6.5 | 0.912 | 0.0075 | -0.0372 | 121.6
7 | 0.9662 | 0.00804 | -0.0372 | 120.1741
7.5 | 1.0201 | 0.00855 | -0.0371 | 119.3099
8 | 1.074 | 0.00905 | -0.037 | 118.674
8.5 | 1.1274 | 0.00953 | -0.0368 | 118.3001
9 | 1.1797 | 0.01013 | -0.0365 | 116.4561
9.5 | 1.231 | 0.01082 | -0.0361 | 113.7708
10 | 1.2823 | 0.01141 | -0.0357 | 112.3839
10.5 | 1.3326 | 0.01207 | -0.0351 | 110.406
11 | 1.3815 | 0.01281 | -0.0344 | 107.8454
11.5 | 1.4285 | 0.01367 | -0.0334 | 104.4989
12 | 1.4711 | 0.01488 | -0.0318 | 98.8642
12.5 | 1.5127 | 0.01601 | -0.0302 | 94.4847
13 | 1.5552 | 0.01688 | -0.0287 | 92.1327
13.5 | 1.5921 | 0.01802 | -0.0264 | 88.3518
14 | 1.6206 | 0.01921 | -0.0228 | 84.3623
14.5 | 1.6353 | 0.02064 | -0.0176 | 79.2297
15 | 1.6487 | 0.0227 | -0.0134 | 72.63
15.5 | 1.6632 | 0.02508 | -0.0104 | 66.3158
16 | 1.6744 | 0.02802 | -0.0078 | 59.7573
16.5 | 1.6817 | 0.03162 | -0.0059 | 53.1847
17 | 1.6837 | 0.03604 | -0.0046 | 46.7175
17.5 | 1.6818 | 0.04125 | -0.0042 | 40.7709
18 | 1.6786 | 0.04701 | -0.0046 | 35.7073
18.5 | 1.668 | 0.05429 | -0.0063 | 30.7239
19 | 1.6376 | 0.06518 | -0.0103 | 25.1243
19.5 | 1.6266 | 0.07418 | -0.0144 | 21.9277
20 | 1.5793 | 0.09022 | -0.023 | 17.505

## 85. Re 6M Mach 0.25 (1)
BIGFOIL.COM POLAR EXPORT
GA 35-210
GA 35-210 |  |  |  | Cl Max: | 1.117 | at alpha= | 9 | deg
JavaFoil+Calcfoil stall+Eppler ext transition |  |  |  | L/D Max: | 110.939 | at alpha= | 3.5 | deg
Re: | 6000000 |  |  | Cd Min: | 0.00446 | at alpha= | 0 | deg
Mach: | 0.25 |  |  | Cl=0 at alpha= | -1.65 | deg
|  |  |  | @ Cl=0.1, Cd= | 0.0044934
|  |  |  | @ Cl=0.4, Cd= | 0.10013
|  |  |  | @ Cl=0.6, Cd= | 0.10013
alpha (deg) | Cl | Cd | Cm | Cl/Cd
-13 | -0.065 | 0.08032 | -0.01 | -0.81
-12.5 | -0.168 | 0.07639 | -0.01 | -2.2
-12 | -0.224 | 0.07183 | -0.01 | -3.119
-11.5 | -0.271 | 0.06778 | -0.011 | -3.995
-11 | -0.311 | 0.06497 | -0.011 | -4.788
-10.5 | -0.347 | 0.06129 | -0.011 | -5.657
-10 | -0.379 | 0.05522 | -0.013 | -6.86
-9.5 | -0.48 | 0.01071 | -0.021 | -44.829
-9 | -0.509 | 0.00948 | -0.022 | -53.706
-8.5 | -0.522 | 0.0086 | -0.023 | -60.687
-8 | -0.525 | 0.00821 | -0.024 | -63.969
-7.5 | -0.52 | 0.00823 | -0.024 | -63.172
-7 | -0.505 | 0.00792 | -0.025 | -63.775
-6.5 | -0.482 | 0.00759 | -0.025 | -63.47
-6 | -0.452 | 0.00736 | -0.026 | -61.385
-5.5 | -0.414 | 0.00686 | -0.027 | -60.411
-5 | -0.371 | 0.00677 | -0.027 | -54.862
-4.5 | -0.324 | 0.00656 | -0.028 | -49.29
-4 | -0.272 | 0.00633 | -0.029 | -42.973
-3.5 | -0.217 | 0.00617 | -0.029 | -35.242
-3 | -0.16 | 0.00608 | -0.03 | -26.384
-2.5 | -0.102 | 0.00591 | -0.031 | -17.223
-2 | -0.042 | 0.00587 | -0.031 | -7.186
-1.5 | 0.018 | 0.00572 | -0.032 | 3.189
-1 | 0.079 | 0.00449 | -0.033 | 17.613
-0.5 | 0.14 | 0.0045 | -0.033 | 31.182
0 | 0.203 | 0.00446 | -0.034 | 45.463
0.5 | 0.264 | 0.00447 | -0.035 | 59.121
1 | 0.326 | 0.00463 | -0.035 | 70.411
1.5 | 0.387 | 0.00467 | -0.036 | 82.737
2 | 0.448 | 0.00472 | -0.037 | 94.894
2.5 | 0.509 | 0.00494 | -0.037 | 103.087
3 | 0.57 | 0.00524 | -0.038 | 108.851
3.5 | 0.63 | 0.00568 | -0.039 | 110.939
4 | 0.69 | 0.00705 | -0.039 | 97.781
4.5 | 0.748 | 0.00722 | -0.04 | 103.511
5 | 0.804 | 0.00836 | -0.041 | 96.141
5.5 | 0.858 | 0.00868 | -0.041 | 98.833
6 | 0.909 | 0.00902 | -0.042 | 100.786
6.5 | 0.956 | 0.00944 | -0.043 | 101.26
7 | 1 | 0.00984 | -0.043 | 101.601
7.5 | 1.038 | 0.01028 | -0.044 | 101.011
8 | 1.071 | 0.0109 | -0.045 | 98.285
8.5 | 1.098 | 0.01124 | -0.046 | 97.687
9 | 1.117 | 0.01189 | -0.046 | 93.95
9.5 | 1.112 | 0.01264 | -0.047 | 87.98
10 | 1.093 | 0.01337 | -0.047 | 81.78
10.5 | 1.06 | 0.01429 | -0.048 | 74.155
11 | 0.99 | 0.01596 | -0.048 | 62.021
11.5 | 0.911 | 0.01967 | -0.047 | 46.286
12 | 0.814 | 0.0273 | -0.046 | 29.817
12.5 | 0.648 | 0.07722 | -0.032 | 8.392
13 | 0.567 | 0.08568 | -0.03 | 6.619
13.5 | 0.483 | 0.09293 | -0.03 | 5.194
14 | 0.393 | 0.10013 | -0.029 | 3.924

## 86. Re 6M Mach 0.25 (2)
BIGFOIL.COM POLAR EXPORT
GA 35-210
GA 35-210 |  |  |  | Cl Max: | 1.5144 | at alpha= | 13 | deg
XFOIL ncrit=9 |  |  |  | L/D Max: | 121.35 | at alpha= | 6.5 | deg
Re: | 6000000 |  |  | Cd Min: | 0.15337 | at alpha= | 18 | deg
Mach: | 0.25 |  |  | Cl=0 at alpha= | -1.6332 | deg
|  |  |  | @ Cl=0.1, Cd= | 0.0049872
|  |  |  | @ Cl=0.4, Cd= | 0.0040699
|  |  |  | @ Cl=0.6, Cd= | 0.0056178
alpha (deg) | Cl | Cd | Cm | Cl/Cd
-7 | -0.6323 | 0.01108 | -0.0352 | -57.0668
-6.5 | -0.5735 | 0.0105 | -0.0348 | -54.619
-6 | -0.5192 | 0.00861 | -0.034 | -60.302
-5.5 | -0.4604 | 0.00801 | -0.0337 | -57.4782
-5 | -0.4015 | 0.00744 | -0.0335 | -53.9651
-4.5 | -0.3424 | 0.00693 | -0.0334 | -49.4084
-4 | -0.2829 | 0.00651 | -0.0334 | -43.4562
-3.5 | -0.2232 | 0.0062 | -0.0335 | -36
-3 | -0.1634 | 0.00599 | -0.0337 | -27.2788
-2.5 | -0.1036 | 0.00577 | -0.0339 | -17.9549
-2 | -0.0438 | 0.00559 | -0.0342 | -7.8354
-1.5 | 0.0159 | 0.00543 | -0.0345 | 2.9282
-1 | 0.0756 | 0.00525 | -0.0349 | 14.4
0 | 0.1926 | 0.00399 | -0.0359 | 48.2707
0.5 | 0.252 | 0.004 | -0.0363 | 63
1 | 0.3111 | 0.00397 | -0.0367 | 78.3627
1.5 | 0.3705 | 0.00402 | -0.0371 | 92.1642
2 | 0.4296 | 0.00412 | -0.0375 | 104.2718
2.5 | 0.4872 | 0.00456 | -0.0377 | 106.8421
3.5 | 0.6013 | 0.00563 | -0.0381 | 106.8028
4 | 0.6592 | 0.00599 | -0.0382 | 110.0501
4.5 | 0.7169 | 0.00635 | -0.0382 | 112.8976
5 | 0.7739 | 0.00681 | -0.0381 | 113.6417
5.5 | 0.8311 | 0.00713 | -0.0379 | 116.5638
6 | 0.8873 | 0.00744 | -0.0374 | 119.2608
6.5 | 0.9441 | 0.00778 | -0.0369 | 121.3496
7 | 1.0006 | 0.00837 | -0.0366 | 119.546
7.5 | 1.0571 | 0.00894 | -0.0361 | 118.2438
8 | 1.1137 | 0.00947 | -0.0356 | 117.603
8.5 | 1.169 | 0.01014 | -0.0348 | 115.286
9 | 1.2229 | 0.01093 | -0.0338 | 111.8847
9.5 | 1.2769 | 0.01167 | -0.0327 | 109.4173
10 | 1.3291 | 0.01256 | -0.0313 | 105.8201
10.5 | 1.38 | 0.0135 | -0.0297 | 102.2222
11 | 1.4255 | 0.01486 | -0.0273 | 95.9287
11.5 | 1.463 | 0.01673 | -0.024 | 87.4477
12 | 1.4983 | 0.01844 | -0.0204 | 81.2527
12.5 | 1.5114 | 0.02049 | -0.0137 | 73.7628
13 | 1.5144 | 0.02332 | -0.0076 | 64.94
13.5 | 1.5115 | 0.02739 | -0.003 | 55.1844
14 | 1.5061 | 0.03236 | -0.0002 | 46.542
14.5 | 1.4979 | 0.03824 | 0.0011 | 39.171
15 | 1.4594 | 0.04813 | -0.0001 | 30.322
15.5 | 1.4397 | 0.05723 | -0.003 | 25.1564
16 | 1.4029 | 0.07025 | -0.0094 | 19.9701
16.5 | 1.3555 | 0.08718 | -0.0196 | 15.5483
17 | 1.3067 | 0.10676 | -0.032 | 12.2396
17.5 | 1.2469 | 0.13009 | -0.0465 | 9.5849
18 | 1.189 | 0.15337 | -0.0613 | 7.7525

## 87. Re 6M Mach 0.50 (1)
BIGFOIL.COM POLAR EXPORT
GA 35-210
GA 35-210 |  |  |  | Cl Max: | 1.194 | at alpha= | 20 | deg
JavaFoil+Calcfoil stall+Eppler ext transition |  |  |  | L/D Max: | 110.735 | at alpha= | 3 | deg
Re: | 6000000 |  |  | Cd Min: | 0.00463 | at alpha= | 0 | deg
Mach: | 0.5 |  |  | Cl=0 at alpha= | -1.6493 | deg
|  |  |  | @ Cl=0.1, Cd= | 0.0055852
|  |  |  | @ Cl=0.4, Cd= | 0.0048071
|  |  |  | @ Cl=0.6, Cd= | 0.0055028
alpha (deg) | Cl | Cd | Cm | Cl/Cd
-20 | -0.978 | 0.1549 | -0.007 | -6.315
-19.5 | -0.953 | 0.15209 | -0.007 | -6.264
-19 | -0.93 | 0.15165 | -0.008 | -6.135
-18.5 | -0.905 | 0.14391 | -0.008 | -6.29
-18 | -0.879 | 0.13706 | -0.009 | -6.41
-17.5 | -0.851 | 0.13245 | -0.009 | -6.429
-17 | -0.824 | 0.12833 | -0.009 | -6.423
-16.5 | -0.796 | 0.12534 | -0.009 | -6.355
-16 | -0.77 | 0.12 | -0.009 | -6.414
-15.5 | -0.744 | 0.11606 | -0.009 | -6.408
-15 | -0.718 | 0.11258 | -0.009 | -6.374
-14.5 | -0.691 | 0.10748 | -0.01 | -6.433
-14 | -0.665 | 0.10505 | -0.01 | -6.331
-13.5 | -0.639 | 0.10377 | -0.01 | -6.16
-13 | -0.613 | 0.09385 | -0.011 | -6.529
-12.5 | -0.585 | 0.08851 | -0.01 | -6.611
-12 | -0.56 | 0.08071 | -0.011 | -6.937
-11.5 | -0.534 | 0.07326 | -0.012 | -7.286
-11 | -0.508 | 0.06766 | -0.012 | -7.502
-10.5 | -0.482 | 0.06292 | -0.013 | -7.654
-10 | -0.457 | 0.05715 | -0.014 | -7.994
-9.5 | -0.508 | 0.01297 | -0.023 | -39.177
-9 | -0.398 | 0.05991 | -0.012 | -6.646
-8.5 | -0.372 | 0.05264 | -0.012 | -7.061
-8 | -0.347 | 0.04692 | -0.015 | -7.395
-7.5 | -0.319 | 0.04625 | -0.014 | -6.9
-7 | -0.292 | 0.04368 | -0.014 | -6.678
-6.5 | -0.325 | 0.0085 | -0.028 | -38.221
-6 | -0.292 | 0.0082 | -0.029 | -35.56
-5.5 | -0.258 | 0.00789 | -0.03 | -32.759
-5 | -0.225 | 0.00747 | -0.031 | -30.12
-4.5 | -0.304 | 0.00712 | -0.031 | -42.751
-4 | -0.282 | 0.00677 | -0.032 | -41.669
-3.5 | -0.19 | 0.03084 | -0.015 | -6.158
-3 | -0.176 | 0.00627 | -0.033 | -28.083
-2.5 | -0.113 | 0.00622 | -0.034 | -18.122
-2 | -0.047 | 0.00606 | -0.035 | -7.737
-1.5 | 0.02 | 0.00592 | -0.036 | 3.437
-1 | 0.088 | 0.00578 | -0.036 | 15.292
-0.5 | 0.157 | 0.00466 | -0.037 | 33.644
0 | 0.227 | 0.00463 | -0.038 | 48.898
0.5 | 0.295 | 0.00466 | -0.039 | 63.352
1 | 0.364 | 0.00477 | -0.039 | 76.273
1.5 | 0.432 | 0.00484 | -0.04 | 89.345
2 | 0.5 | 0.00495 | -0.041 | 101.058
2.5 | 0.569 | 0.00529 | -0.042 | 107.584
3 | 0.636 | 0.00575 | -0.042 | 110.735
3.5 | 0.703 | 0.0071 | -0.043 | 99.114
4 | 0.768 | 0.00753 | -0.044 | 101.989
4.5 | 0.83 | 0.00814 | -0.045 | 101.923
5 | 0.887 | 0.00946 | -0.046 | 93.759
5.5 | 0.937 | 0.00997 | -0.046 | 93.924
6 | 0.975 | 0.01059 | -0.047 | 92.037
6.5 | 0.993 | 0.01093 | -0.048 | 90.795
7 | 0.966 | 0.01168 | -0.049 | 82.671
7.5 | 0.625 | 0.01286 | -0.049 | 48.598
8 | 0.659 | 0.01444 | -0.05 | 45.658
8.5 | 0.665 | 0.01804 | -0.049 | 36.874
9 | 0.595 | 0.0551 | -0.032 | 10.8
9.5 | 0.717 | 0.0219 | -0.049 | 32.764
10 | 0.644 | 0.06456 | -0.029 | 9.967
10.5 | 0.67 | 0.0709 | -0.028 | 9.444
11 | 0.696 | 0.07815 | -0.028 | 8.908
11.5 | 0.725 | 0.0849 | -0.03 | 8.54
12 | 0.754 | 0.08986 | -0.031 | 8.387
12.5 | 0.78 | 0.09262 | -0.031 | 8.421
13 | 0.807 | 0.09778 | -0.031 | 8.258
13.5 | 0.836 | 0.10189 | -0.032 | 8.201
14 | 0.866 | 0.10506 | -0.034 | 8.241
14.5 | 0.896 | 0.10784 | -0.036 | 8.305
15 | 0.925 | 0.11226 | -0.038 | 8.243
15.5 | 0.953 | 0.11772 | -0.038 | 8.098
16 | 0.978 | 0.12984 | -0.038 | 7.535
16.5 | 1.002 | 0.12595 | -0.037 | 7.953
17 | 1.03 | 0.12844 | -0.038 | 8.016
17.5 | 1.06 | 0.13219 | -0.04 | 8.021
18 | 1.092 | 0.13484 | -0.042 | 8.095
18.5 | 1.125 | 0.1361 | -0.044 | 8.263
19 | 1.154 | 0.14086 | -0.045 | 8.193
19.5 | 1.18 | 0.15044 | -0.045 | 7.841
20 | 1.194 | 0.15369 | -0.042 | 7.768

## 88. Re 6M Mach 0.50 (2)
BIGFOIL.COM POLAR EXPORT
GA 35-210
GA 35-210 |  |  |  | Cl Max: | 1.2346 | at alpha= | 8 | deg
XFOIL ncrit=9 |  |  |  | L/D Max: | 119.937 | at alpha= | 5.5 | deg
Re: | 6000000 |  |  | Cd Min: | 0.14428 | at alpha= | -12 | deg
Mach: | 0.5 |  |  | Cl=0 at alpha= | -1.6366 | deg
|  |  |  | @ Cl=0.1, Cd= | 0.0052615
|  |  |  | @ Cl=0.4, Cd= | 0.0041416
|  |  |  | @ Cl=0.6, Cd= | 0.0053867
alpha (deg) | Cl | Cd | Cm | Cl/Cd
-12 | -0.5371 | 0.14428 | 0.0137 | -3.7226
-11.5 | -0.5237 | 0.13552 | 0.0095 | -3.8644
-11 | -0.5118 | 0.12602 | 0.0046 | -4.0613
-10.5 | -0.4972 | 0.11777 | 0.0001 | -4.2218
-10 | -0.4837 | 0.10941 | -0.0045 | -4.421
-9.5 | -0.4738 | 0.10049 | -0.0094 | -4.7149
-8.5 | -0.4591 | 0.08305 | -0.0192 | -5.528
-8 | -0.4581 | 0.07384 | -0.0247 | -6.204
-7.5 | -0.4619 | 0.0643 | -0.031 | -7.1835
-7 | -0.4698 | 0.05343 | -0.0417 | -8.7928
-6.5 | -0.4956 | 0.04436 | -0.046 | -11.1722
-6 | -0.4905 | 0.03596 | -0.0475 | -13.6402
-5.5 | -0.4714 | 0.02729 | -0.0472 | -17.2737
-5 | -0.4355 | 0.01907 | -0.0455 | -22.8369
-4.5 | -0.3861 | 0.01195 | -0.0432 | -32.3096
-4 | -0.3244 | 0.00857 | -0.0413 | -37.853
-3.5 | -0.2576 | 0.00714 | -0.0401 | -36.0784
-3 | -0.1886 | 0.00643 | -0.0394 | -29.3313
-2.5 | -0.1191 | 0.00605 | -0.0391 | -19.686
-2 | -0.05 | 0.00575 | -0.039 | -8.6957
-1.5 | 0.0188 | 0.00556 | -0.0391 | 3.3813
-1 | 0.0873 | 0.00541 | -0.0394 | 16.1368
-0.5 | 0.154 | 0.00463 | -0.0399 | 33.2613
0 | 0.2207 | 0.00406 | -0.0405 | 54.3596
0.5 | 0.2888 | 0.00404 | -0.0409 | 71.4851
1 | 0.3561 | 0.00409 | -0.0413 | 87.066
1.5 | 0.4242 | 0.00417 | -0.0417 | 101.7266
2 | 0.4919 | 0.00432 | -0.042 | 113.8657
2.5 | 0.557 | 0.0049 | -0.042 | 113.6735
3 | 0.6215 | 0.00563 | -0.0419 | 110.3908
4.5 | 0.8217 | 0.00705 | -0.0404 | 116.5532
5 | 0.889 | 0.00755 | -0.0394 | 117.7483
5.5 | 0.9571 | 0.00798 | -0.038 | 119.9373
6 | 1.0222 | 0.00865 | -0.0358 | 118.1734
6.5 | 1.0886 | 0.00921 | -0.0332 | 118.1976
7 | 1.1544 | 0.01023 | -0.0301 | 112.8446
7.5 | 1.2102 | 0.01204 | -0.0251 | 100.515
8 | 1.2346 | 0.01578 | -0.0168 | 78.2383
8.5 | 1.219 | 0.02059 | -0.0057 | 59.2035
9 | 1.1926 | 0.02684 | 0.0014 | 44.4337
9.5 | 1.1598 | 0.03484 | 0.0041 | 33.2893
10 | 1.1263 | 0.04425 | 0.0028 | 25.4531
10.5 | 1.0913 | 0.05553 | -0.0023 | 19.6524
11 | 1.0595 | 0.06861 | -0.0106 | 15.4424
11.5 | 1.0324 | 0.08375 | -0.0214 | 12.3272
12 | 1.0069 | 0.10038 | -0.0318 | 10.0309
12.5 | 0.9874 | 0.11543 | -0.0413 | 8.5541
13 | 0.9704 | 0.13046 | -0.051 | 7.4383

## 89. Re 7M Mach 0.00 (1)
BIGFOIL.COM POLAR EXPORT
GA 35-210
GA 35-210 |  |  |  | Cl Max: | 1.15 | at alpha= | 10 | deg
JavaFoil+Calcfoil stall+Eppler ext transition |  |  |  | L/D Max: | 108.641 | at alpha= | 3.5 | deg
Re: | 7000000 |  |  | Cd Min: | 0.00439 | at alpha= | 0 | deg
Mach: | 0 |  |  | Cl=0 at alpha= | -1.6525 | deg
|  |  |  | @ Cl=0.1, Cd= | 0.0044383
|  |  |  | @ Cl=0.4, Cd= | 0.0046537
|  |  |  | @ Cl=0.6, Cd= | 0.0055398
alpha (deg) | Cl | Cd | Cm | Cl/Cd
-15 | -0.417 | 0.09722 | -0.008 | -4.286
-14.5 | -0.432 | 0.09212 | -0.009 | -4.686
-14 | -0.447 | 0.08648 | -0.009 | -5.167
-13.5 | -0.462 | 0.0807 | -0.01 | -5.722
-13 | -0.476 | 0.07484 | -0.01 | -6.361
-12.5 | -0.487 | 0.07143 | -0.011 | -6.821
-12 | -0.538 | 0.03515 | -0.015 | -15.305
-11.5 | -0.596 | 0.01321 | -0.018 | -45.078
-11 | -0.612 | 0.0113 | -0.019 | -54.114
-10.5 | -0.62 | 0.01003 | -0.02 | -61.793
-10 | -0.623 | 0.00928 | -0.02 | -67.086
-9.5 | -0.62 | 0.00914 | -0.021 | -67.854
-9 | -0.611 | 0.00842 | -0.022 | -72.595
-8.5 | -0.597 | 0.00805 | -0.022 | -74.198
-8 | -0.579 | 0.00807 | -0.023 | -71.765
-7.5 | -0.555 | 0.00771 | -0.023 | -71.992
-7 | -0.526 | 0.0074 | -0.024 | -71.095
-6.5 | -0.493 | 0.0072 | -0.025 | -68.415
-6 | -0.455 | 0.007 | -0.025 | -64.97
-5.5 | -0.412 | 0.00678 | -0.026 | -60.8
-5 | -0.367 | 0.00646 | -0.026 | -56.758
-4.5 | -0.317 | 0.00625 | -0.027 | -50.795
-4 | -0.266 | 0.0061 | -0.028 | -43.57
-3.5 | -0.212 | 0.00599 | -0.028 | -35.335
-3 | -0.156 | 0.00585 | -0.029 | -26.659
-2.5 | -0.099 | 0.00579 | -0.03 | -17.066
-2 | -0.041 | 0.00564 | -0.03 | -7.246
-1.5 | 0.018 | 0.00561 | -0.031 | 3.149
-1 | 0.077 | 0.00445 | -0.032 | 17.215
-0.5 | 0.136 | 0.00442 | -0.032 | 30.701
0 | 0.196 | 0.00439 | -0.033 | 44.719
0.5 | 0.256 | 0.00441 | -0.033 | 57.999
1 | 0.315 | 0.00454 | -0.034 | 69.449
1.5 | 0.374 | 0.00458 | -0.035 | 81.775
2 | 0.434 | 0.00475 | -0.035 | 91.242
2.5 | 0.493 | 0.00493 | -0.036 | 100.05
3 | 0.552 | 0.00519 | -0.037 | 106.271
3.5 | 0.611 | 0.00562 | -0.037 | 108.641
4 | 0.668 | 0.00678 | -0.038 | 98.643
4.5 | 0.725 | 0.00713 | -0.039 | 101.687
5 | 0.78 | 0.00788 | -0.039 | 98.941
5.5 | 0.833 | 0.0082 | -0.04 | 101.62
6 | 0.885 | 0.00848 | -0.041 | 104.315
6.5 | 0.934 | 0.00886 | -0.041 | 105.336
7 | 0.98 | 0.00919 | -0.042 | 106.542
7.5 | 1.022 | 0.0096 | -0.043 | 106.456
8 | 1.061 | 0.01006 | -0.043 | 105.485
8.5 | 1.096 | 0.01028 | -0.044 | 106.582
9 | 1.127 | 0.01077 | -0.045 | 104.564
9.5 | 1.142 | 0.01132 | -0.045 | 100.939
10 | 1.15 | 0.01193 | -0.046 | 96.434
10.5 | 1.15 | 0.0126 | -0.047 | 91.269
11 | 1.142 | 0.01335 | -0.047 | 85.551
11.5 | 1.127 | 0.01415 | -0.048 | 79.656
12 | 1.105 | 0.0151 | -0.048 | 73.175
12.5 | 1.042 | 0.0182 | -0.047 | 57.252
13 | 1 | 0.02082 | -0.047 | 48.008
13.5 | 0.95 | 0.0253 | -0.047 | 37.563
14 | 0.895 | 0.03239 | -0.046 | 27.634
14.5 | 0.825 | 0.04868 | -0.044 | 16.947
15 | 0.739 | 0.08495 | -0.037 | 8.697

## 90. Re 7M Mach 0.00 (2)
BIGFOIL.COM POLAR EXPORT
GA 35-210
GA 35-210 |  |  |  | Cl Max: | 1.7419 | at alpha= | 18 | deg
XFOIL ncrit=9 |  |  |  | L/D Max: | 123.389 | at alpha= | 7 | deg
Re: | 7000000 |  |  | Cd Min: | 0.0664 | at alpha= | 20 | deg
Mach: | 0 |  |  | Cl=0 at alpha= | -1.6307 | deg
|  |  |  | @ Cl=0.1, Cd= | 0.0047675
|  |  |  | @ Cl=0.4, Cd= | 0.0041019
|  |  |  | @ Cl=0.6, Cd= | 0.0055991
alpha (deg) | Cl | Cd | Cm | Cl/Cd
-16.5 | -1.2116 | 0.05569 | -0.0359 | -21.7562
-16 | -1.3085 | 0.03625 | -0.0486 | -36.0966
-15.5 | -1.3154 | 0.03199 | -0.0479 | -41.1191
-15 | -1.3356 | 0.02847 | -0.0419 | -46.9125
-14.5 | -1.3269 | 0.02471 | -0.0387 | -53.6989
-14 | -1.3012 | 0.02179 | -0.0366 | -59.7155
-13.5 | -1.2677 | 0.01926 | -0.0351 | -65.8204
-13 | -1.2273 | 0.01733 | -0.034 | -70.8194
-12.5 | -1.1828 | 0.01578 | -0.0332 | -74.9556
-12 | -1.1384 | 0.01461 | -0.032 | -77.9192
-11.5 | -1.0892 | 0.01375 | -0.0314 | -79.2145
-11 | -1.0386 | 0.01294 | -0.0311 | -80.2628
-10.5 | -0.9874 | 0.01211 | -0.0308 | -81.5359
-10 | -0.9348 | 0.01147 | -0.0306 | -81.4996
-9.5 | -0.881 | 0.011 | -0.0306 | -80.0909
-9 | -0.8269 | 0.01055 | -0.0305 | -78.3791
-8.5 | -0.772 | 0.01022 | -0.0306 | -75.5382
-8 | -0.7164 | 0.01003 | -0.0308 | -71.4257
-7.5 | -0.661 | 0.00973 | -0.0309 | -67.9342
-7 | -0.6055 | 0.00941 | -0.031 | -64.3464
-6.5 | -0.5533 | 0.00798 | -0.0308 | -69.3358
-5.5 | -0.4417 | 0.00705 | -0.031 | -62.6525
-5 | -0.3853 | 0.00669 | -0.0312 | -57.5934
-4.5 | -0.3286 | 0.00638 | -0.0314 | -51.5047
-4 | -0.2717 | 0.00613 | -0.0317 | -44.323
-3.5 | -0.2145 | 0.00592 | -0.032 | -36.2331
-3 | -0.1572 | 0.00577 | -0.0323 | -27.2444
-2.5 | -0.0998 | 0.00558 | -0.0326 | -17.8853
-2 | -0.0424 | 0.00541 | -0.0329 | -7.8373
-1.5 | 0.015 | 0.00527 | -0.0333 | 2.8463
-1 | 0.0724 | 0.00511 | -0.0337 | 14.1683
-0.5 | 0.1288 | 0.00441 | -0.0342 | 29.2063
0 | 0.1854 | 0.00394 | -0.0347 | 47.0558
0.5 | 0.2424 | 0.00398 | -0.0351 | 60.9045
1 | 0.2994 | 0.00395 | -0.0355 | 75.7975
1.5 | 0.3565 | 0.00401 | -0.0359 | 88.9027
2 | 0.4133 | 0.00413 | -0.0363 | 100.0726
2.5 | 0.4685 | 0.00463 | -0.0366 | 101.1879
3 | 0.5238 | 0.00507 | -0.0369 | 103.3136
3.5 | 0.579 | 0.00549 | -0.0371 | 105.4645
4 | 0.6348 | 0.00578 | -0.0374 | 109.827
4.5 | 0.6903 | 0.0061 | -0.0376 | 113.1639
5 | 0.7452 | 0.00648 | -0.0377 | 115
5.5 | 0.8 | 0.00681 | -0.0378 | 117.4743
6 | 0.8543 | 0.00709 | -0.0377 | 120.4937
6.5 | 0.9067 | 0.00737 | -0.0373 | 123.0258
7 | 0.9612 | 0.00779 | -0.0374 | 123.389
7.5 | 1.015 | 0.00826 | -0.0374 | 122.8814
8 | 1.0687 | 0.0087 | -0.0374 | 122.8391
8.5 | 1.1218 | 0.00917 | -0.0374 | 122.3337
9 | 1.1739 | 0.00974 | -0.0372 | 120.5236
9.5 | 1.2255 | 0.01031 | -0.037 | 118.8652
10 | 1.2768 | 0.01085 | -0.0368 | 117.6774
10.5 | 1.3272 | 0.01144 | -0.0364 | 116.014
11 | 1.3761 | 0.01214 | -0.0359 | 113.3526
11.5 | 1.4234 | 0.01294 | -0.0352 | 110
12 | 1.4678 | 0.01395 | -0.034 | 105.2186
12.5 | 1.5118 | 0.01487 | -0.0329 | 101.6678
13 | 1.5561 | 0.01561 | -0.0319 | 99.6861
13.5 | 1.5968 | 0.01654 | -0.0303 | 96.5417
14 | 1.6347 | 0.01752 | -0.0285 | 93.3048
14.5 | 1.666 | 0.01863 | -0.0256 | 89.4257
15 | 1.6795 | 0.01995 | -0.0201 | 84.1855
15.5 | 1.6952 | 0.02165 | -0.0161 | 78.3002
16 | 1.7093 | 0.02385 | -0.0129 | 71.6688
16.5 | 1.7225 | 0.02642 | -0.0103 | 65.1968
17 | 1.7304 | 0.02971 | -0.0082 | 58.243
17.5 | 1.7356 | 0.03355 | -0.0067 | 51.7317
18 | 1.7419 | 0.03757 | -0.0059 | 46.3641
18.5 | 1.7368 | 0.04312 | -0.0058 | 40.2783
19 | 1.7189 | 0.05078 | -0.0069 | 33.8499
19.5 | 1.7211 | 0.05655 | -0.0085 | 30.435
20 | 1.6981 | 0.0664 | -0.0121 | 25.5738

## 91. Re 7M Mach 0.10 (1)
BIGFOIL.COM POLAR EXPORT
GA 35-210
GA 35-210 |  |  |  | Cl Max: | 1.145 | at alpha= | 10 | deg
JavaFoil+Calcfoil stall+Eppler ext transition |  |  |  | L/D Max: | 108.765 | at alpha= | 3.5 | deg
Re: | 7000000 |  |  | Cd Min: | 0.00438 | at alpha= | 0 | deg
Mach: | 0.1 |  |  | Cl=0 at alpha= | -1.6525 | deg
|  |  |  | @ Cl=0.1, Cd= | 0.0044383
|  |  |  | @ Cl=0.4, Cd= | 0.004626
|  |  |  | @ Cl=0.6, Cd= | 0.0055498
alpha (deg) | Cl | Cd | Cm | Cl/Cd
-14.5 | -0.392 | 0.09301 | -0.009 | -4.21
-14 | -0.409 | 0.08775 | -0.009 | -4.657
-13.5 | -0.426 | 0.08258 | -0.009 | -5.156
-13 | -0.443 | 0.0768 | -0.01 | -5.765
-12.5 | -0.46 | 0.07023 | -0.011 | -6.543
-12 | -0.481 | 0.05888 | -0.013 | -8.167
-11.5 | -0.558 | 0.01619 | -0.018 | -34.494
-11 | -0.582 | 0.01249 | -0.019 | -46.596
-10.5 | -0.599 | 0.01021 | -0.02 | -58.679
-10 | -0.606 | 0.00944 | -0.02 | -64.181
-9.5 | -0.607 | 0.0092 | -0.021 | -65.946
-9 | -0.601 | 0.00841 | -0.022 | -71.399
-8.5 | -0.59 | 0.00808 | -0.022 | -73.005
-8 | -0.573 | 0.00818 | -0.023 | -70.064
-7.5 | -0.552 | 0.00776 | -0.023 | -71.104
-7 | -0.524 | 0.00751 | -0.024 | -69.833
-6.5 | -0.492 | 0.0072 | -0.025 | -68.376
-6 | -0.455 | 0.00698 | -0.025 | -65.118
-5.5 | -0.413 | 0.00675 | -0.026 | -61.145
-5 | -0.367 | 0.0064 | -0.027 | -57.396
-4.5 | -0.318 | 0.00632 | -0.027 | -50.391
-4 | -0.267 | 0.00614 | -0.028 | -43.436
-3.5 | -0.212 | 0.00591 | -0.028 | -35.93
-3 | -0.157 | 0.00587 | -0.029 | -26.655
-2.5 | -0.099 | 0.00581 | -0.03 | -17.087
-2 | -0.041 | 0.00565 | -0.03 | -7.261
-1.5 | 0.018 | 0.00562 | -0.031 | 3.158
-1 | 0.077 | 0.00445 | -0.032 | 17.307
-0.5 | 0.136 | 0.00442 | -0.032 | 30.863
0 | 0.197 | 0.00438 | -0.033 | 45.021
0.5 | 0.257 | 0.00446 | -0.034 | 57.586
1 | 0.317 | 0.00454 | -0.034 | 69.871
1.5 | 0.376 | 0.00457 | -0.035 | 82.285
2 | 0.436 | 0.00471 | -0.036 | 92.602
2.5 | 0.495 | 0.00488 | -0.036 | 101.441
3 | 0.555 | 0.00526 | -0.037 | 105.5
3.5 | 0.614 | 0.00564 | -0.038 | 108.765
4 | 0.672 | 0.00689 | -0.038 | 97.472
4.5 | 0.728 | 0.00712 | -0.039 | 102.358
5 | 0.784 | 0.00797 | -0.04 | 98.29
5.5 | 0.837 | 0.00828 | -0.04 | 101.085
6 | 0.889 | 0.00852 | -0.041 | 104.234
6.5 | 0.937 | 0.00888 | -0.042 | 105.565
7 | 0.983 | 0.00922 | -0.042 | 106.574
7.5 | 1.025 | 0.0097 | -0.043 | 105.634
8 | 1.063 | 0.01012 | -0.044 | 105.034
8.5 | 1.097 | 0.01036 | -0.044 | 105.926
9 | 1.127 | 0.01091 | -0.045 | 103.231
9.5 | 1.14 | 0.01143 | -0.046 | 99.681
10 | 1.145 | 0.01208 | -0.046 | 94.754
10.5 | 1.141 | 0.01276 | -0.047 | 89.408
11 | 1.129 | 0.01357 | -0.047 | 83.212
11.5 | 1.109 | 0.01435 | -0.048 | 77.304
12 | 1.056 | 0.01644 | -0.047 | 64.19
12.5 | 1.011 | 0.01888 | -0.047 | 53.517
13 | 0.96 | 0.02249 | -0.047 | 42.67
13.5 | 0.902 | 0.02863 | -0.047 | 31.494
14 | 0.833 | 0.04088 | -0.045 | 20.377
14.5 | 0.736 | 0.07686 | -0.038 | 9.582
15 | 0.681 | 0.09485 | -0.034 | 7.18

## 92. Re 7M Mach 0.10 (2)
BIGFOIL.COM POLAR EXPORT
GA 35-210
GA 35-210 |  |  |  | Cl Max: | 1.7117 | at alpha= | 18 | deg
XFOIL ncrit=9 |  |  |  | L/D Max: | 123.236 | at alpha= | 7 | deg
Re: | 7000000 |  |  | Cd Min: | 0.08165 | at alpha= | 20 | deg
Mach: | 0.1 |  |  | Cl=0 at alpha= | -1.6313 | deg
|  |  |  | @ Cl=0.1, Cd= | 0.0047854
|  |  |  | @ Cl=0.4, Cd= | 0.0040968
|  |  |  | @ Cl=0.6, Cd= | 0.0056005
alpha (deg) | Cl | Cd | Cm | Cl/Cd
-14.5 | -1.1589 | 0.03957 | -0.0484 | -29.2873
-14 | -1.2002 | 0.03316 | -0.0462 | -36.1942
-13.5 | -1.23 | 0.02636 | -0.0406 | -46.6616
-13 | -1.21 | 0.0223 | -0.0383 | -54.2601
-12.5 | -1.1743 | 0.01912 | -0.0372 | -61.4174
-12 | -1.138 | 0.01715 | -0.0349 | -66.3557
-11.5 | -1.093 | 0.01547 | -0.0338 | -70.6529
-11 | -1.0438 | 0.01426 | -0.0331 | -73.1978
-10.5 | -0.993 | 0.01321 | -0.0325 | -75.1703
-10 | -0.9413 | 0.01218 | -0.032 | -77.2824
-9.5 | -0.888 | 0.01142 | -0.0317 | -77.7583
-9 | -0.8337 | 0.01079 | -0.0315 | -77.266
-8.5 | -0.7784 | 0.01037 | -0.0314 | -75.0627
-8 | -0.7222 | 0.01013 | -0.0315 | -71.2932
-7.5 | -0.6663 | 0.0098 | -0.0315 | -67.9898
-7 | -0.6102 | 0.00946 | -0.0316 | -64.5032
-6.5 | -0.5571 | 0.00814 | -0.0313 | -68.4398
-6 | -0.5013 | 0.00756 | -0.0313 | -66.3095
-5.5 | -0.4448 | 0.00712 | -0.0314 | -62.4719
-5 | -0.3879 | 0.00674 | -0.0315 | -57.5519
-4.5 | -0.3308 | 0.00642 | -0.0317 | -51.5265
-4 | -0.2734 | 0.00615 | -0.0319 | -44.4553
-3.5 | -0.2159 | 0.00593 | -0.0322 | -36.4081
-3 | -0.1582 | 0.00577 | -0.0325 | -27.4177
-2.5 | -0.1004 | 0.00558 | -0.0328 | -17.9928
-2 | -0.0427 | 0.00543 | -0.0331 | -7.8637
-1.5 | 0.0152 | 0.00528 | -0.0335 | 2.8788
-1 | 0.0729 | 0.00512 | -0.0339 | 14.2383
-0.5 | 0.1296 | 0.00442 | -0.0344 | 29.3213
0 | 0.1865 | 0.00394 | -0.0349 | 47.335
0.5 | 0.2439 | 0.00399 | -0.0353 | 61.1278
1 | 0.3012 | 0.00396 | -0.0357 | 76.0606
1.5 | 0.3586 | 0.00401 | -0.0361 | 89.4264
2 | 0.4158 | 0.00413 | -0.0365 | 100.678
2.5 | 0.4713 | 0.00464 | -0.0368 | 101.5733
3 | 0.5269 | 0.00508 | -0.037 | 103.7205
3.5 | 0.5825 | 0.00551 | -0.0373 | 105.7169
4 | 0.6386 | 0.0058 | -0.0375 | 110.1034
4.5 | 0.6945 | 0.00612 | -0.0377 | 113.4804
5 | 0.7497 | 0.00652 | -0.0378 | 114.9847
5.5 | 0.805 | 0.00684 | -0.0378 | 117.6901
6 | 0.8597 | 0.00712 | -0.0378 | 120.7444
6.5 | 0.9126 | 0.00741 | -0.0373 | 123.1579
7 | 0.9674 | 0.00785 | -0.0373 | 123.2357
7.5 | 1.0217 | 0.00834 | -0.0373 | 122.506
8 | 1.0759 | 0.00877 | -0.0372 | 122.6796
8.5 | 1.1294 | 0.00927 | -0.0371 | 121.8339
9 | 1.1818 | 0.00988 | -0.0368 | 119.6154
9.5 | 1.2341 | 0.01042 | -0.0365 | 118.4357
10 | 1.2858 | 0.011 | -0.0361 | 116.8909
10.5 | 1.3364 | 0.01164 | -0.0356 | 114.811
11 | 1.3855 | 0.01239 | -0.0349 | 111.8241
11.5 | 1.4325 | 0.01329 | -0.0339 | 107.7878
12 | 1.4774 | 0.01428 | -0.0327 | 103.4594
12.5 | 1.5216 | 0.01523 | -0.0313 | 99.9081
13 | 1.5653 | 0.01606 | -0.03 | 97.4658
13.5 | 1.6045 | 0.01712 | -0.028 | 93.7208
14 | 1.6394 | 0.01827 | -0.0255 | 89.7318
14.5 | 1.6581 | 0.01951 | -0.0203 | 84.9872
15 | 1.6712 | 0.02127 | -0.0155 | 78.5708
15.5 | 1.6864 | 0.02336 | -0.012 | 72.1918
16 | 1.6982 | 0.02606 | -0.009 | 65.165
16.5 | 1.7083 | 0.02922 | -0.0068 | 58.4634
17 | 1.7116 | 0.03329 | -0.005 | 51.4148
17.5 | 1.7113 | 0.03808 | -0.0041 | 44.9396
18 | 1.7117 | 0.04319 | -0.004 | 39.6319
18.5 | 1.6996 | 0.05022 | -0.005 | 33.8431
19 | 1.671 | 0.0603 | -0.0081 | 27.7114
19.5 | 1.6647 | 0.06814 | -0.0113 | 24.4306
20 | 1.6275 | 0.08165 | -0.018 | 19.9326

## 93. Re 7M Mach 0.25 (1)
BIGFOIL.COM POLAR EXPORT
GA 35-210
GA 35-210 |  |  |  | Cl Max: | 1.117 | at alpha= | 9 | deg
JavaFoil+Calcfoil stall+Eppler ext transition |  |  |  | L/D Max: | 106.032 | at alpha= | 3 | deg
Re: | 7000000 |  |  | Cd Min: | 0.00443 | at alpha= | -0.5 | deg
Mach: | 0.25 |  |  | Cl=0 at alpha= | -1.65 | deg
|  |  |  | @ Cl=0.1, Cd= | 0.0044497
|  |  |  | @ Cl=0.4, Cd= | 0.09808
|  |  |  | @ Cl=0.6, Cd= | 0.09808
alpha (deg) | Cl | Cd | Cm | Cl/Cd
-13 | -0.065 | 0.08044 | -0.01 | -0.809
-12.5 | -0.168 | 0.07465 | -0.01 | -2.257
-12 | -0.225 | 0.07016 | -0.011 | -3.204
-11.5 | -0.271 | 0.06804 | -0.011 | -3.977
-11 | -0.311 | 0.06441 | -0.011 | -4.836
-10.5 | -0.348 | 0.05913 | -0.012 | -5.892
-10 | -0.429 | 0.0182 | -0.019 | -23.571
-9.5 | -0.486 | 0.00998 | -0.022 | -48.703
-9 | -0.51 | 0.00885 | -0.022 | -57.614
-8.5 | -0.522 | 0.00843 | -0.023 | -61.94
-8 | -0.525 | 0.00847 | -0.024 | -62.058
-7.5 | -0.52 | 0.00804 | -0.024 | -64.635
-7 | -0.505 | 0.00773 | -0.025 | -65.286
-6.5 | -0.482 | 0.00741 | -0.025 | -65.014
-6 | -0.452 | 0.00718 | -0.026 | -62.894
-5.5 | -0.414 | 0.00698 | -0.027 | -59.382
-5 | -0.371 | 0.00661 | -0.027 | -56.213
-4.5 | -0.324 | 0.00636 | -0.028 | -50.898
-4 | -0.272 | 0.00617 | -0.029 | -44.087
-3.5 | -0.217 | 0.00601 | -0.029 | -36.182
-3 | -0.16 | 0.00596 | -0.03 | -26.896
-2.5 | -0.102 | 0.0058 | -0.031 | -17.569
-2 | -0.042 | 0.00575 | -0.031 | -7.337
-1.5 | 0.018 | 0.00571 | -0.032 | 3.193
-1 | 0.079 | 0.00446 | -0.033 | 17.726
-0.5 | 0.14 | 0.00443 | -0.033 | 31.653
0 | 0.203 | 0.00446 | -0.034 | 45.426
0.5 | 0.264 | 0.00449 | -0.035 | 58.864
1 | 0.326 | 0.00456 | -0.035 | 71.42
1.5 | 0.387 | 0.00461 | -0.036 | 83.879
2 | 0.448 | 0.0048 | -0.037 | 93.351
2.5 | 0.509 | 0.00498 | -0.037 | 102.205
3 | 0.57 | 0.00538 | -0.038 | 106.032
3.5 | 0.63 | 0.00641 | -0.039 | 98.342
4 | 0.69 | 0.00703 | -0.039 | 98.086
4.5 | 0.748 | 0.00729 | -0.04 | 102.531
5 | 0.804 | 0.00817 | -0.041 | 98.385
5.5 | 0.858 | 0.0085 | -0.041 | 100.917
6 | 0.909 | 0.00884 | -0.042 | 102.738
6.5 | 0.956 | 0.00924 | -0.043 | 103.544
7 | 1 | 0.00961 | -0.043 | 104.03
7.5 | 1.038 | 0.01005 | -0.044 | 103.283
8 | 1.071 | 0.01064 | -0.045 | 100.737
8.5 | 1.098 | 0.01096 | -0.046 | 100.167
9 | 1.117 | 0.01161 | -0.046 | 96.172
9.5 | 1.112 | 0.01228 | -0.047 | 90.585
10 | 1.093 | 0.01301 | -0.047 | 84.073
10.5 | 1.06 | 0.01391 | -0.048 | 76.226
11 | 1.012 | 0.01487 | -0.049 | 68.061
11.5 | 0.915 | 0.01863 | -0.047 | 49.093
12 | 0.821 | 0.02467 | -0.046 | 33.293
12.5 | 0.653 | 0.07272 | -0.034 | 8.985
13 | 0.568 | 0.0838 | -0.031 | 6.782
13.5 | 0.484 | 0.09081 | -0.03 | 5.325
14 | 0.394 | 0.09808 | -0.03 | 4.014

## 94. Re 7M Mach 0.25 (2)
BIGFOIL.COM POLAR EXPORT
GA 35-210
GA 35-210 |  |  |  | Cl Max: | 1.5424 | at alpha= | 13 | deg
XFOIL ncrit=9 |  |  |  | L/D Max: | 122.969 | at alpha= | 7 | deg
Re: | 7000000 |  |  | Cd Min: | 0.13946 | at alpha= | 18 | deg
Mach: | 0.25 |  |  | Cl=0 at alpha= | -99 | deg
|  |  |  | @ Cl=0.1, Cd= | 0.00395
|  |  |  | @ Cl=0.4, Cd= | 0.0040999
|  |  |  | @ Cl=0.6, Cd= | 0.005597
alpha (deg) | Cl | Cd | Cm | Cl/Cd
0 | 0.1928 | 0.00395 | -0.0359 | 48.8101
0.5 | 0.252 | 0.004 | -0.0363 | 63
1 | 0.3112 | 0.00398 | -0.0367 | 78.191
1.5 | 0.3705 | 0.00403 | -0.0372 | 91.9355
2 | 0.4296 | 0.00417 | -0.0375 | 103.0216
2.5 | 0.4867 | 0.00471 | -0.0378 | 103.3333
3 | 0.5441 | 0.00517 | -0.038 | 105.2418
3.5 | 0.6017 | 0.00561 | -0.0381 | 107.2549
4 | 0.6599 | 0.00591 | -0.0383 | 111.6582
4.5 | 0.7179 | 0.00624 | -0.0384 | 115.0481
5 | 0.7752 | 0.00669 | -0.0383 | 115.8744
5.5 | 0.8329 | 0.00701 | -0.0382 | 118.816
6 | 0.8902 | 0.0073 | -0.0379 | 121.9452
6.5 | 0.9449 | 0.00772 | -0.0371 | 122.3964
7 | 1.0022 | 0.00815 | -0.0368 | 122.9693
7.5 | 1.0592 | 0.00867 | -0.0364 | 122.1684
8 | 1.1159 | 0.0092 | -0.0359 | 121.2935
8.5 | 1.1711 | 0.0099 | -0.0351 | 118.2929
9 | 1.2266 | 0.01052 | -0.0343 | 116.597
9.5 | 1.2811 | 0.01122 | -0.0332 | 114.18
10 | 1.3341 | 0.01205 | -0.032 | 110.7137
10.5 | 1.3852 | 0.01301 | -0.0303 | 106.4719
11 | 1.43 | 0.0145 | -0.0278 | 98.6207
11.5 | 1.4753 | 0.01574 | -0.0254 | 93.7294
12 | 1.5143 | 0.01731 | -0.0222 | 87.4812
12.5 | 1.5402 | 0.01925 | -0.0172 | 80.0104
13 | 1.5424 | 0.02162 | -0.0097 | 71.3414
13.5 | 1.542 | 0.02512 | -0.0044 | 61.3854
14 | 1.5389 | 0.02956 | -0.0008 | 52.0602
14.5 | 1.5346 | 0.03471 | 0.0013 | 44.212
15 | 1.4999 | 0.04362 | 0.0014 | 34.3856
15.5 | 1.4839 | 0.05164 | -0.0003 | 28.7355
16 | 1.4503 | 0.06319 | -0.005 | 22.9514
16.5 | 1.4052 | 0.07842 | -0.0134 | 17.9189
17 | 1.3609 | 0.09578 | -0.0243 | 14.2086
17.5 | 1.3065 | 0.1171 | -0.0379 | 11.1571
18 | 1.2506 | 0.13946 | -0.0519 | 8.9674

## 95. Re 7M Mach 0.50 (1)
BIGFOIL.COM POLAR EXPORT
GA 35-210
GA 35-210 |  |  |  | Cl Max: | 1.194 | at alpha= | 20 | deg
JavaFoil+Calcfoil stall+Eppler ext transition |  |  |  | L/D Max: | 109.5 | at alpha= | 3 | deg
Re: | 7000000 |  |  | Cd Min: | 0.00457 | at alpha= | 0 | deg
Mach: | 0.5 |  |  | Cl=0 at alpha= | -1.6493 | deg
|  |  |  | @ Cl=0.1, Cd= | 0.0055465
|  |  |  | @ Cl=0.4, Cd= | 0.0047218
|  |  |  | @ Cl=0.6, Cd= | 0.0055682
alpha (deg) | Cl | Cd | Cm | Cl/Cd
-20 | -0.978 | 0.15372 | -0.007 | -6.365
-19.5 | -0.953 | 0.14793 | -0.007 | -6.442
-19 | -0.931 | 0.14983 | -0.008 | -6.214
-18.5 | -0.906 | 0.14114 | -0.008 | -6.42
-18 | -0.88 | 0.13454 | -0.009 | -6.54
-17.5 | -0.852 | 0.12989 | -0.009 | -6.559
-17 | -0.825 | 0.12552 | -0.009 | -6.572
-16.5 | -0.797 | 0.12312 | -0.009 | -6.476
-16 | -0.77 | 0.11882 | -0.009 | -6.479
-15.5 | -0.744 | 0.11535 | -0.009 | -6.449
-15 | -0.718 | 0.10893 | -0.01 | -6.589
-14.5 | -0.692 | 0.10604 | -0.01 | -6.521
-14 | -0.665 | 0.10356 | -0.01 | -6.425
-13.5 | -0.639 | 0.10255 | -0.01 | -6.233
-13 | -0.613 | 0.09357 | -0.011 | -6.551
-12.5 | -0.586 | 0.08803 | -0.011 | -6.654
-12 | -0.56 | 0.07875 | -0.011 | -7.114
-11.5 | -0.534 | 0.07213 | -0.012 | -7.405
-11 | -0.508 | 0.06719 | -0.012 | -7.561
-10.5 | -0.484 | 0.06073 | -0.014 | -7.967
-10 | -0.471 | 0.04625 | -0.017 | -10.179
-9.5 | -0.515 | 0.01149 | -0.024 | -44.854
-9 | -0.398 | 0.05888 | -0.012 | -6.764
-8.5 | -0.372 | 0.05194 | -0.013 | -7.17
-8 | -0.379 | 0.02407 | -0.022 | -15.761
-7.5 | -0.319 | 0.04586 | -0.014 | -6.965
-7 | -0.292 | 0.04299 | -0.015 | -6.802
-6.5 | -0.325 | 0.00803 | -0.028 | -40.479
-6 | -0.292 | 0.00798 | -0.029 | -36.561
-5.5 | -0.258 | 0.00773 | -0.03 | -33.445
-5 | -0.225 | 0.0073 | -0.031 | -30.852
-4.5 | -0.304 | 0.00694 | -0.031 | -43.845
-4 | -0.282 | 0.00657 | -0.032 | -42.917
-3.5 | -0.234 | 0.00636 | -0.033 | -36.827
-3 | -0.176 | 0.00626 | -0.033 | -28.127
-2.5 | -0.113 | 0.0061 | -0.034 | -18.491
-2 | -0.047 | 0.00593 | -0.035 | -7.907
-1.5 | 0.02 | 0.00581 | -0.036 | 3.503
-1 | 0.088 | 0.00575 | -0.036 | 15.351
-0.5 | 0.157 | 0.00458 | -0.037 | 34.191
0 | 0.227 | 0.00457 | -0.038 | 49.539
0.5 | 0.295 | 0.00466 | -0.039 | 63.392
1 | 0.364 | 0.00469 | -0.039 | 77.579
1.5 | 0.432 | 0.00475 | -0.04 | 90.973
2 | 0.5 | 0.00505 | -0.041 | 99.032
2.5 | 0.569 | 0.00536 | -0.042 | 106.199
3 | 0.636 | 0.00581 | -0.042 | 109.5
3.5 | 0.703 | 0.00702 | -0.043 | 100.173
4 | 0.768 | 0.0074 | -0.044 | 103.836
4.5 | 0.83 | 0.00819 | -0.045 | 101.372
5 | 0.887 | 0.00925 | -0.046 | 95.911
5.5 | 0.937 | 0.00975 | -0.046 | 96.064
6 | 0.975 | 0.01038 | -0.047 | 93.945
6.5 | 0.993 | 0.01069 | -0.048 | 92.88
7 | 0.966 | 0.0114 | -0.049 | 84.707
7.5 | 0.625 | 0.01255 | -0.049 | 49.802
8 | 0.659 | 0.01402 | -0.05 | 47.027
8.5 | 0.669 | 0.01709 | -0.049 | 39.148
9 | 0.675 | 0.02319 | -0.047 | 29.113
9.5 | 0.718 | 0.0215 | -0.049 | 33.376
10 | 0.649 | 0.06135 | -0.032 | 10.577
10.5 | 0.671 | 0.06906 | -0.029 | 9.719
11 | 0.698 | 0.07638 | -0.029 | 9.133
11.5 | 0.726 | 0.08292 | -0.03 | 8.753
12 | 0.755 | 0.08839 | -0.032 | 8.541
12.5 | 0.78 | 0.0914 | -0.031 | 8.535
13 | 0.808 | 0.09672 | -0.031 | 8.349
13.5 | 0.837 | 0.09973 | -0.033 | 8.39
14 | 0.867 | 0.10224 | -0.035 | 8.476
14.5 | 0.897 | 0.10578 | -0.037 | 8.481
15 | 0.926 | 0.10986 | -0.038 | 8.432
15.5 | 0.954 | 0.11708 | -0.038 | 8.147
16 | 0.979 | 0.12776 | -0.038 | 7.661
16.5 | 1.002 | 0.12202 | -0.037 | 8.211
17 | 1.032 | 0.12598 | -0.039 | 8.188
17.5 | 1.061 | 0.12976 | -0.04 | 8.178
18 | 1.096 | 0.1303 | -0.043 | 8.408
18.5 | 1.127 | 0.13221 | -0.044 | 8.527
19 | 1.156 | 0.13779 | -0.045 | 8.387
19.5 | 1.181 | 0.14659 | -0.045 | 8.057
20 | 1.194 | 0.1529 | -0.042 | 7.811

## 96. Re 7M Mach 0.50 (2)
BIGFOIL.COM POLAR EXPORT
GA 35-210
GA 35-210 |  |  |  | Cl Max: | 1.2425 | at alpha= | 8 | deg
XFOIL ncrit=9 |  |  |  | L/D Max: | 123.038 | at alpha= | 5.5 | deg
Re: | 7000000 |  |  | Cd Min: | 0.28326 | at alpha= | -20 | deg
Mach: | 0.5 |  |  | Cl=0 at alpha= | -1.6357 | deg
|  |  |  | @ Cl=0.1, Cd= | 0.0051646
|  |  |  | @ Cl=0.4, Cd= | 0.004128
|  |  |  | @ Cl=0.6, Cd= | 0.0054203
alpha (deg) | Cl | Cd | Cm | Cl/Cd
-20 | -0.8805 | 0.28326 | 0.0955 | -3.1085
-19.5 | -0.8579 | 0.27437 | 0.0901 | -3.1268
-19 | -0.8342 | 0.2652 | 0.0847 | -3.1456
-18.5 | -0.8121 | 0.25666 | 0.0792 | -3.1641
-18 | -0.7892 | 0.24847 | 0.0739 | -3.1762
-17.5 | -0.7658 | 0.24036 | 0.0687 | -3.1861
-17 | -0.7422 | 0.23176 | 0.0636 | -3.2025
-16.5 | -0.7194 | 0.2231 | 0.0585 | -3.2246
-16 | -0.7001 | 0.21275 | 0.053 | -3.2907
-15.5 | -0.6781 | 0.20431 | 0.048 | -3.319
-15 | -0.656 | 0.19595 | 0.043 | -3.3478
-14.5 | -0.6333 | 0.18722 | 0.0382 | -3.3827
-14 | -0.6143 | 0.17821 | 0.0332 | -3.4471
-12.5 | -0.5578 | 0.15082 | 0.0177 | -3.6984
-12 | -0.5445 | 0.14221 | 0.0136 | -3.8288
-11 | -0.5149 | 0.12503 | 0.0043 | -4.1182
-10.5 | -0.4994 | 0.11704 | -0.0003 | -4.2669
-10 | -0.4843 | 0.10918 | -0.0047 | -4.4358
-9.5 | -0.4743 | 0.10033 | -0.0096 | -4.7274
-9 | -0.4644 | 0.09173 | -0.0144 | -5.0627
-8.5 | -0.4594 | 0.08298 | -0.0195 | -5.5363
-8 | -0.4595 | 0.07358 | -0.0251 | -6.2449
-7.5 | -0.4633 | 0.06405 | -0.0314 | -7.2334
-7 | -0.4744 | 0.05294 | -0.0425 | -8.9611
-6.5 | -0.4985 | 0.04407 | -0.0462 | -11.3115
-6 | -0.4948 | 0.03533 | -0.0477 | -14.0051
-5.5 | -0.4743 | 0.0267 | -0.0473 | -17.764
-5 | -0.4389 | 0.01816 | -0.0453 | -24.1685
-4.5 | -0.3893 | 0.01089 | -0.043 | -35.7484
-4 | -0.326 | 0.00812 | -0.0412 | -40.1478
-3.5 | -0.2585 | 0.00685 | -0.04 | -37.7372
-3 | -0.1891 | 0.0062 | -0.0393 | -30.5
-2.5 | -0.1195 | 0.00585 | -0.0391 | -20.4274
-2 | -0.0502 | 0.00562 | -0.039 | -8.9324
-1.5 | 0.0187 | 0.00541 | -0.0392 | 3.4566
-1 | 0.0873 | 0.00528 | -0.0394 | 16.5341
-0.5 | 0.1544 | 0.00467 | -0.0399 | 33.0621
0 | 0.2209 | 0.00401 | -0.0405 | 55.0873
0.5 | 0.2887 | 0.00402 | -0.0409 | 71.8159
1 | 0.3562 | 0.00407 | -0.0413 | 87.5184
1.5 | 0.4242 | 0.00416 | -0.0417 | 101.9712
2 | 0.4919 | 0.00432 | -0.042 | 113.8657
2.5 | 0.5565 | 0.005 | -0.042 | 111.3
3 | 0.6217 | 0.00563 | -0.0419 | 110.4263
3.5 | 0.6882 | 0.00609 | -0.0417 | 113.0049
4 | 0.756 | 0.00644 | -0.0413 | 117.3913
4.5 | 0.8229 | 0.00696 | -0.0406 | 118.2328
5 | 0.8909 | 0.00739 | -0.0396 | 120.5548
5.5 | 0.9597 | 0.0078 | -0.0384 | 123.0385
6 | 1.0262 | 0.00846 | -0.0364 | 121.3002
6.5 | 1.0914 | 0.00907 | -0.0336 | 120.3308
7 | 1.1588 | 0.00986 | -0.0306 | 117.5254
7.5 | 1.2164 | 0.0116 | -0.0257 | 104.8621
8 | 1.2425 | 0.01532 | -0.0174 | 81.1031
8.5 | 1.2286 | 0.02014 | -0.0062 | 61.003
9 | 1.2017 | 0.02618 | 0.0013 | 45.9015
9.5 | 1.1687 | 0.03402 | 0.0044 | 34.3533
10 | 1.1346 | 0.04332 | 0.0034 | 26.1911
10.5 | 1.0948 | 0.05496 | -0.0018 | 19.9199
11 | 1.0629 | 0.06794 | -0.01 | 15.6447
11.5 | 1.035 | 0.0831 | -0.0208 | 12.4549
12 | 1.0107 | 0.09959 | -0.0312 | 10.1486
12.5 | 0.9918 | 0.11451 | -0.0406 | 8.6613
13 | 0.9755 | 0.12938 | -0.0502 | 7.5398

## 97. Re 8M Mach 0.00 (1)
BIGFOIL.COM POLAR EXPORT
GA 35-210
GA 35-210 |  |  |  | Cl Max: | 1.15 | at alpha= | 10 | deg
JavaFoil+Calcfoil stall+Eppler ext transition |  |  |  | L/D Max: | 108.856 | at alpha= | 8.5 | deg
Re: | 8000000 |  |  | Cd Min: | 0.00435 | at alpha= | -0.5 | deg
Mach: | 0 |  |  | Cl=0 at alpha= | -1.6525 | deg
|  |  |  | @ Cl=0.1, Cd= | 0.0043988
|  |  |  | @ Cl=0.4, Cd= | 0.0046253
|  |  |  | @ Cl=0.6, Cd= | 0.0060341
alpha (deg) | Cl | Cd | Cm | Cl/Cd
-15 | -0.417 | 0.09577 | -0.009 | -4.358
-14.5 | -0.433 | 0.09036 | -0.009 | -4.789
-14 | -0.448 | 0.0842 | -0.01 | -5.322
-13.5 | -0.463 | 0.07825 | -0.01 | -5.923
-13 | -0.481 | 0.06882 | -0.011 | -6.993
-12.5 | -0.493 | 0.0655 | -0.012 | -7.524
-12 | -0.573 | 0.01733 | -0.017 | -33.077
-11.5 | -0.603 | 0.01188 | -0.018 | -50.766
-11 | -0.615 | 0.01067 | -0.019 | -57.623
-10.5 | -0.621 | 0.01 | -0.02 | -62.125
-10 | -0.624 | 0.00903 | -0.02 | -69.068
-9.5 | -0.62 | 0.00858 | -0.021 | -72.294
-9 | -0.611 | 0.00828 | -0.022 | -73.791
-8.5 | -0.597 | 0.00827 | -0.022 | -72.235
-8 | -0.579 | 0.0079 | -0.023 | -73.312
-7.5 | -0.555 | 0.00757 | -0.023 | -73.296
-7 | -0.526 | 0.00703 | -0.024 | -74.904
-6.5 | -0.493 | 0.00704 | -0.025 | -69.951
-6 | -0.455 | 0.00684 | -0.025 | -66.494
-5.5 | -0.412 | 0.00663 | -0.026 | -62.254
-5 | -0.367 | 0.00628 | -0.026 | -58.359
-4.5 | -0.317 | 0.00608 | -0.027 | -52.175
-4 | -0.266 | 0.00605 | -0.028 | -43.891
-3.5 | -0.212 | 0.00588 | -0.028 | -35.982
-3 | -0.156 | 0.00574 | -0.029 | -27.166
-2.5 | -0.099 | 0.00568 | -0.03 | -17.404
-2 | -0.041 | 0.00564 | -0.03 | -7.249
-1.5 | 0.018 | 0.00551 | -0.031 | 3.21
-1 | 0.077 | 0.00443 | -0.032 | 17.275
-0.5 | 0.136 | 0.00435 | -0.032 | 31.187
0 | 0.196 | 0.00441 | -0.033 | 44.541
0.5 | 0.256 | 0.00447 | -0.033 | 57.266
1 | 0.315 | 0.00448 | -0.034 | 70.429
1.5 | 0.374 | 0.00453 | -0.035 | 82.653
2 | 0.434 | 0.00475 | -0.035 | 91.388
2.5 | 0.493 | 0.00495 | -0.036 | 99.56
3 | 0.552 | 0.00531 | -0.037 | 104.056
3.5 | 0.611 | 0.0062 | -0.037 | 98.445
4 | 0.668 | 0.00678 | -0.038 | 98.648
4.5 | 0.725 | 0.00698 | -0.039 | 103.877
5 | 0.78 | 0.00799 | -0.039 | 97.588
5.5 | 0.833 | 0.00803 | -0.04 | 103.753
6 | 0.885 | 0.00835 | -0.041 | 105.91
6.5 | 0.934 | 0.00867 | -0.041 | 107.684
7 | 0.98 | 0.00901 | -0.042 | 108.691
7.5 | 1.022 | 0.00941 | -0.043 | 108.687
8 | 1.061 | 0.00987 | -0.043 | 107.529
8.5 | 1.096 | 0.01007 | -0.044 | 108.856
9 | 1.127 | 0.01055 | -0.045 | 106.755
9.5 | 1.142 | 0.01109 | -0.045 | 103.041
10 | 1.15 | 0.01163 | -0.046 | 98.869
10.5 | 1.15 | 0.01228 | -0.047 | 93.61
11 | 1.142 | 0.01301 | -0.047 | 87.793
11.5 | 1.127 | 0.01377 | -0.048 | 81.839
12 | 1.105 | 0.01485 | -0.048 | 74.444
12.5 | 1.044 | 0.01761 | -0.047 | 59.307
13 | 1.003 | 0.01985 | -0.048 | 50.537
13.5 | 0.954 | 0.02385 | -0.047 | 40.027
14 | 0.898 | 0.03098 | -0.047 | 28.994
14.5 | 0.832 | 0.04466 | -0.045 | 18.639
15 | 0.745 | 0.07935 | -0.038 | 9.394

## 98. Re 8M Mach 0.00 (2)
BIGFOIL.COM POLAR EXPORT
GA 35-210
GA 35-210 |  |  |  | Cl Max: | 1.7572 | at alpha= | 18 | deg
XFOIL ncrit=9 |  |  |  | L/D Max: | 126.203 | at alpha= | 8 | deg
Re: | 8000000 |  |  | Cd Min: | 0.06388 | at alpha= | 20 | deg
Mach: | 0 |  |  | Cl=0 at alpha= | -1.6296 | deg
|  |  |  | @ Cl=0.1, Cd= | 0.004643
|  |  |  | @ Cl=0.4, Cd= | 0.0041504
|  |  |  | @ Cl=0.6, Cd= | 0.00552
alpha (deg) | Cl | Cd | Cm | Cl/Cd
-16.5 | -1.2242 | 0.05343 | -0.0378 | -22.9122
-16 | -1.3097 | 0.03604 | -0.0488 | -36.3402
-15.5 | -1.3197 | 0.03165 | -0.0478 | -41.6967
-15 | -1.3404 | 0.02807 | -0.0416 | -47.752
-14.5 | -1.331 | 0.02429 | -0.0384 | -54.7962
-14 | -1.3063 | 0.02118 | -0.0363 | -61.6761
-13.5 | -1.2727 | 0.01859 | -0.0347 | -68.4615
-13 | -1.2322 | 0.0166 | -0.0336 | -74.2289
-12.5 | -1.1897 | 0.01511 | -0.0323 | -78.7359
-12 | -1.1437 | 0.01382 | -0.0314 | -82.7569
-11.5 | -1.0948 | 0.01276 | -0.0309 | -85.7994
-11 | -1.0438 | 0.01195 | -0.0306 | -87.3473
-10.5 | -0.9916 | 0.01127 | -0.0303 | -87.9858
-10 | -0.9381 | 0.01079 | -0.0303 | -86.9416
-9.5 | -0.8837 | 0.01041 | -0.0303 | -84.8895
-9 | -0.8292 | 0.01002 | -0.0303 | -82.7545
-8.5 | -0.7741 | 0.00972 | -0.0304 | -79.6399
-7.5 | -0.6627 | 0.00927 | -0.0307 | -71.4887
-7 | -0.6071 | 0.00895 | -0.0309 | -67.8324
-6.5 | -0.5535 | 0.00793 | -0.0307 | -69.7982
-6 | -0.4983 | 0.0073 | -0.0308 | -68.2603
-5.5 | -0.4422 | 0.00687 | -0.0309 | -64.3668
-5 | -0.3858 | 0.00652 | -0.0311 | -59.1718
-4.5 | -0.329 | 0.00623 | -0.0314 | -52.809
-4 | -0.272 | 0.00598 | -0.0316 | -45.4849
-3.5 | -0.2148 | 0.00578 | -0.0319 | -37.1626
-3 | -0.1574 | 0.00564 | -0.0323 | -27.9078
-2.5 | -0.1 | 0.00546 | -0.0326 | -18.315
-2 | -0.0426 | 0.00531 | -0.0329 | -8.0226
-1.5 | 0.0149 | 0.00518 | -0.0333 | 2.8764
-0.5 | 0.129 | 0.00446 | -0.0342 | 28.9238
0 | 0.1854 | 0.00396 | -0.0347 | 46.8182
0.5 | 0.2423 | 0.00398 | -0.0351 | 60.8794
1 | 0.2995 | 0.00398 | -0.0355 | 75.2513
1.5 | 0.3565 | 0.00402 | -0.0359 | 88.6816
2 | 0.4132 | 0.00419 | -0.0363 | 98.6158
2.5 | 0.4683 | 0.00472 | -0.0366 | 99.2161
3 | 0.5239 | 0.00509 | -0.0369 | 102.9273
4 | 0.6354 | 0.00572 | -0.0374 | 111.0839
4.5 | 0.691 | 0.00602 | -0.0377 | 114.7841
5.5 | 0.8011 | 0.0067 | -0.038 | 119.5672
6 | 0.856 | 0.00697 | -0.038 | 122.8121
6.5 | 0.9097 | 0.00727 | -0.0379 | 125.1307
7 | 0.9594 | 0.00763 | -0.0369 | 125.7405
7.5 | 1.0163 | 0.00808 | -0.0376 | 125.7797
8 | 1.0702 | 0.00848 | -0.0377 | 126.2028
8.5 | 1.1233 | 0.00896 | -0.0376 | 125.3683
9 | 1.1755 | 0.00953 | -0.0374 | 123.3473
9.5 | 1.2279 | 0.01001 | -0.0373 | 122.6673
10 | 1.2794 | 0.01053 | -0.0371 | 121.5005
10.5 | 1.3299 | 0.01113 | -0.0368 | 119.4879
11 | 1.3789 | 0.01183 | -0.0363 | 116.5596
11.5 | 1.4263 | 0.01265 | -0.0355 | 112.751
12 | 1.4725 | 0.01349 | -0.0347 | 109.1549
12.5 | 1.5178 | 0.01431 | -0.0337 | 106.0657
13 | 1.5628 | 0.01503 | -0.0327 | 103.9787
13.5 | 1.6047 | 0.01592 | -0.0314 | 100.7977
14 | 1.6438 | 0.01686 | -0.0297 | 97.497
14.5 | 1.6785 | 0.01794 | -0.0274 | 93.5619
15 | 1.6963 | 0.01917 | -0.0223 | 88.4872
15.5 | 1.711 | 0.0207 | -0.0177 | 82.657
16 | 1.7236 | 0.02283 | -0.014 | 75.4972
16.5 | 1.7372 | 0.02524 | -0.0112 | 68.8273
17 | 1.7442 | 0.02848 | -0.0087 | 61.243
17.5 | 1.7491 | 0.03223 | -0.0069 | 54.2693
18 | 1.7572 | 0.03597 | -0.006 | 48.8518
18.5 | 1.7514 | 0.04146 | -0.0055 | 42.2431
19 | 1.7327 | 0.04901 | -0.0063 | 35.354
19.5 | 1.7365 | 0.05443 | -0.0077 | 31.9034
20 | 1.7147 | 0.06388 | -0.011 | 26.8425

## 99. Re 8M Mach 0.10 (1)
BIGFOIL.COM POLAR EXPORT
GA 35-210
GA 35-210 |  |  |  | Cl Max: | 1.145 | at alpha= | 10 | deg
JavaFoil+Calcfoil stall+Eppler ext transition |  |  |  | L/D Max: | 108.593 | at alpha= | 7 | deg
Re: | 8000000 |  |  | Cd Min: | 0.00434 | at alpha= | -0.5 | deg
Mach: | 0.1 |  |  | Cl=0 at alpha= | -1.6525 | deg
|  |  |  | @ Cl=0.1, Cd= | 0.0043888
|  |  |  | @ Cl=0.4, Cd= | 0.004644
|  |  |  | @ Cl=0.6, Cd= | 0.0059736
alpha (deg) | Cl | Cd | Cm | Cl/Cd
-15 | -0.375 | 0.09672 | -0.008 | -3.874
-14.5 | -0.392 | 0.09228 | -0.009 | -4.246
-14 | -0.41 | 0.08625 | -0.009 | -4.748
-13.5 | -0.427 | 0.08061 | -0.01 | -5.298
-13 | -0.445 | 0.0741 | -0.011 | -6
-12.5 | -0.465 | 0.06376 | -0.012 | -7.3
-12 | -0.515 | 0.03191 | -0.016 | -16.132
-11.5 | -0.57 | 0.0132 | -0.018 | -43.184
-11 | -0.589 | 0.01115 | -0.019 | -52.818
-10.5 | -0.601 | 0.01014 | -0.02 | -59.231
-10 | -0.607 | 0.00949 | -0.02 | -63.911
-9.5 | -0.607 | 0.00869 | -0.021 | -69.792
-9 | -0.601 | 0.00825 | -0.022 | -72.857
-8.5 | -0.59 | 0.00833 | -0.022 | -70.771
-8 | -0.573 | 0.00801 | -0.023 | -71.588
-7.5 | -0.552 | 0.00759 | -0.023 | -72.717
-7 | -0.524 | 0.00712 | -0.024 | -73.639
-6.5 | -0.492 | 0.00713 | -0.025 | -68.966
-6 | -0.455 | 0.00681 | -0.025 | -66.741
-5.5 | -0.413 | 0.0067 | -0.026 | -61.676
-5 | -0.367 | 0.00635 | -0.027 | -57.849
-4.5 | -0.318 | 0.00617 | -0.027 | -51.641
-4 | -0.267 | 0.00598 | -0.028 | -44.561
-3.5 | -0.212 | 0.00591 | -0.028 | -35.971
-3 | -0.157 | 0.00576 | -0.029 | -27.185
-2.5 | -0.099 | 0.00569 | -0.03 | -17.439
-2 | -0.041 | 0.00565 | -0.03 | -7.271
-1.5 | 0.018 | 0.00551 | -0.031 | 3.223
-1 | 0.077 | 0.00442 | -0.032 | 17.395
-0.5 | 0.136 | 0.00434 | -0.032 | 31.414
0 | 0.197 | 0.0044 | -0.033 | 44.858
0.5 | 0.257 | 0.00446 | -0.034 | 57.611
1 | 0.317 | 0.00447 | -0.034 | 70.925
1.5 | 0.376 | 0.00458 | -0.035 | 82.214
2 | 0.436 | 0.00474 | -0.036 | 91.957
2.5 | 0.495 | 0.00496 | -0.036 | 99.852
3 | 0.555 | 0.00531 | -0.037 | 104.429
3.5 | 0.614 | 0.00618 | -0.038 | 99.334
4 | 0.672 | 0.00675 | -0.038 | 99.521
4.5 | 0.728 | 0.0071 | -0.039 | 102.635
5 | 0.784 | 0.008 | -0.04 | 97.981
5.5 | 0.837 | 0.00811 | -0.04 | 103.217
6 | 0.889 | 0.00844 | -0.041 | 105.31
6.5 | 0.937 | 0.00877 | -0.042 | 106.833
7 | 0.983 | 0.00905 | -0.042 | 108.593
7.5 | 1.025 | 0.00952 | -0.043 | 107.643
8 | 1.063 | 0.00994 | -0.044 | 106.955
8.5 | 1.097 | 0.01013 | -0.044 | 108.308
9 | 1.127 | 0.01068 | -0.045 | 105.503
9.5 | 1.14 | 0.01121 | -0.046 | 101.703
10 | 1.145 | 0.01178 | -0.046 | 97.191
10.5 | 1.141 | 0.01246 | -0.047 | 91.572
11 | 1.129 | 0.01322 | -0.047 | 85.419
11.5 | 1.109 | 0.01403 | -0.048 | 79.062
12 | 1.059 | 0.0158 | -0.048 | 67.029
12.5 | 1.014 | 0.01806 | -0.048 | 56.15
13 | 0.964 | 0.02132 | -0.047 | 45.211
13.5 | 0.907 | 0.02674 | -0.047 | 33.916
14 | 0.832 | 0.04098 | -0.045 | 20.306
14.5 | 0.742 | 0.07238 | -0.039 | 10.253
15 | 0.686 | 0.08996 | -0.035 | 7.622

## 100. Re 8M Mach 0.10 (2)
BIGFOIL.COM POLAR EXPORT
GA 35-210
GA 35-210 |  |  |  | Cl Max: | 1.7288 | at alpha= | 18 | deg
XFOIL ncrit=9 |  |  |  | L/D Max: | 126.023 | at alpha= | 8 | deg
Re: | 8000000 |  |  | Cd Min: | 0.07857 | at alpha= | 20 | deg
Mach: | 0.1 |  |  | Cl=0 at alpha= | -1.6298 | deg
|  |  |  | @ Cl=0.1, Cd= | 0.0047785
|  |  |  | @ Cl=0.4, Cd= | 0.0041533
|  |  |  | @ Cl=0.6, Cd= | 0.0055662
alpha (deg) | Cl | Cd | Cm | Cl/Cd
-15.5 | -1.1285 | 0.05688 | -0.0362 | -19.84
-15 | -1.1696 | 0.0434 | -0.0468 | -26.9493
-14.5 | -1.2244 | 0.0339 | -0.049 | -36.118
-14 | -1.2593 | 0.02858 | -0.0425 | -44.0623
-13.5 | -1.2543 | 0.02344 | -0.0393 | -53.5111
-13 | -1.2263 | 0.02001 | -0.0373 | -61.2844
-12.5 | -1.1904 | 0.01752 | -0.0354 | -67.9452
-12 | -1.148 | 0.0156 | -0.034 | -73.5897
-11.5 | -1.1013 | 0.01402 | -0.0331 | -78.5521
-11 | -1.051 | 0.0129 | -0.0324 | -81.4729
-10.5 | -0.9992 | 0.01196 | -0.0319 | -83.5452
-10 | -0.9459 | 0.01122 | -0.0316 | -84.3048
-9.5 | -0.8914 | 0.01067 | -0.0314 | -83.5426
-9 | -0.8364 | 0.01018 | -0.0312 | -82.1611
-8.5 | -0.7807 | 0.00983 | -0.0312 | -79.4201
-8 | -0.7243 | 0.00962 | -0.0313 | -75.2911
-7.5 | -0.6681 | 0.00933 | -0.0313 | -71.6077
-7 | -0.6119 | 0.00899 | -0.0314 | -68.0645
-6.5 | -0.557 | 0.0082 | -0.0313 | -67.9268
-6 | -0.5018 | 0.0074 | -0.0312 | -67.8108
-5.5 | -0.4453 | 0.00693 | -0.0313 | -64.2569
-5 | -0.3884 | 0.00656 | -0.0315 | -59.2073
-4.5 | -0.3312 | 0.00626 | -0.0316 | -52.9073
-4 | -0.2738 | 0.006 | -0.0319 | -45.6333
-3.5 | -0.2162 | 0.00579 | -0.0322 | -37.3402
-2.5 | -0.1006 | 0.00547 | -0.0328 | -18.3912
-2 | -0.0428 | 0.00532 | -0.0331 | -8.0451
-1.5 | 0.015 | 0.00518 | -0.0335 | 2.8958
-1 | 0.0728 | 0.00506 | -0.0339 | 14.3874
-0.5 | 0.1298 | 0.00447 | -0.0343 | 29.038
0 | 0.1866 | 0.00396 | -0.0349 | 47.1212
0.5 | 0.2438 | 0.00398 | -0.0353 | 61.2563
1 | 0.3013 | 0.00398 | -0.0357 | 75.7035
1.5 | 0.3586 | 0.00403 | -0.0361 | 88.9826
2 | 0.4157 | 0.0042 | -0.0365 | 98.9762
2.5 | 0.4711 | 0.00473 | -0.0368 | 99.5983
3 | 0.527 | 0.00511 | -0.0371 | 103.1311
3.5 | 0.5828 | 0.00549 | -0.0373 | 106.1566
4 | 0.6392 | 0.00574 | -0.0376 | 111.3589
4.5 | 0.6952 | 0.00605 | -0.0378 | 114.9091
5 | 0.7505 | 0.00644 | -0.0379 | 116.5373
5.5 | 0.8062 | 0.00673 | -0.038 | 119.792
6 | 0.8615 | 0.007 | -0.0381 | 123.0714
6.5 | 0.9157 | 0.00731 | -0.0379 | 125.2668
7 | 0.9656 | 0.00768 | -0.0368 | 125.7292
7.5 | 1.023 | 0.00814 | -0.0375 | 125.6757
8 | 1.0775 | 0.00855 | -0.0375 | 126.0234
8.5 | 1.131 | 0.00906 | -0.0373 | 124.8344
9 | 1.1837 | 0.00963 | -0.0371 | 122.918
9.5 | 1.2366 | 0.01012 | -0.0369 | 122.1937
10 | 1.2885 | 0.01068 | -0.0365 | 120.6461
10.5 | 1.3393 | 0.01132 | -0.036 | 118.3127
11 | 1.3885 | 0.01208 | -0.0353 | 114.9421
11.5 | 1.4351 | 0.01304 | -0.0342 | 110.0537
12 | 1.4829 | 0.01376 | -0.0334 | 107.7689
12.5 | 1.5282 | 0.01464 | -0.0322 | 104.3852
13 | 1.5727 | 0.01544 | -0.0309 | 101.8588
13.5 | 1.6134 | 0.01645 | -0.0291 | 98.079
14 | 1.6501 | 0.01756 | -0.0268 | 93.9692
14.5 | 1.6763 | 0.01876 | -0.0228 | 89.355
15 | 1.6878 | 0.02032 | -0.0172 | 83.061
15.5 | 1.703 | 0.02224 | -0.0133 | 76.5737
16 | 1.7137 | 0.02486 | -0.0099 | 68.934
16.5 | 1.7248 | 0.0278 | -0.0074 | 62.0432
17 | 1.7273 | 0.0318 | -0.0053 | 54.3176
17.5 | 1.7269 | 0.03646 | -0.0041 | 47.3642
18 | 1.7288 | 0.04128 | -0.0037 | 41.8798
18.5 | 1.7149 | 0.04829 | -0.0044 | 35.5125
19 | 1.6861 | 0.05815 | -0.0071 | 28.9957
19.5 | 1.6805 | 0.06571 | -0.01 | 25.5745
20 | 1.6457 | 0.07857 | -0.0162 | 20.9457

## 101. Re 8M Mach 0.25 (1)
BIGFOIL.COM POLAR EXPORT
GA 35-210
GA 35-210 |  |  |  | Cl Max: | 1.117 | at alpha= | 9 | deg
JavaFoil+Calcfoil stall+Eppler ext transition |  |  |  | L/D Max: | 105.982 | at alpha= | 7 | deg
Re: | 8000000 |  |  | Cd Min: | 0.00442 | at alpha= | -0.5 | deg
Mach: | 0.25 |  |  | Cl=0 at alpha= | -1.65 | deg
|  |  |  | @ Cl=0.1, Cd= | 0.004479
|  |  |  | @ Cl=0.4, Cd= | 0.09724
|  |  |  | @ Cl=0.6, Cd= | 0.09724
alpha (deg) | Cl | Cd | Cm | Cl/Cd
-13 | -0.065 | 0.07901 | -0.01 | -0.825
-12.5 | -0.169 | 0.07308 | -0.011 | -2.311
-12 | -0.225 | 0.06924 | -0.011 | -3.251
-11.5 | -0.271 | 0.06791 | -0.011 | -3.985
-11 | -0.312 | 0.06292 | -0.012 | -4.965
-10.5 | -0.348 | 0.05904 | -0.012 | -5.901
-10 | -0.449 | 0.01167 | -0.021 | -38.5
-9.5 | -0.486 | 0.00982 | -0.022 | -49.473
-9 | -0.51 | 0.00872 | -0.022 | -58.501
-8.5 | -0.522 | 0.00863 | -0.023 | -60.487
-8 | -0.526 | 0.00821 | -0.024 | -64.017
-7.5 | -0.52 | 0.00787 | -0.024 | -66.041
-7 | -0.505 | 0.00757 | -0.025 | -66.743
-6.5 | -0.482 | 0.00725 | -0.025 | -66.514
-6 | -0.452 | 0.00701 | -0.026 | -64.418
-5.5 | -0.414 | 0.00681 | -0.027 | -60.831
-5 | -0.371 | 0.00645 | -0.027 | -57.565
-4.5 | -0.324 | 0.00621 | -0.028 | -52.144
-4 | -0.272 | 0.00602 | -0.029 | -45.21
-3.5 | -0.217 | 0.006 | -0.029 | -36.228
-3 | -0.16 | 0.00585 | -0.03 | -27.422
-2.5 | -0.102 | 0.00578 | -0.031 | -17.621
-2 | -0.042 | 0.00564 | -0.031 | -7.479
-1.5 | 0.018 | 0.00561 | -0.032 | 3.255
-1 | 0.079 | 0.00451 | -0.033 | 17.54
-0.5 | 0.14 | 0.00442 | -0.033 | 31.715
0 | 0.203 | 0.00442 | -0.034 | 45.905
0.5 | 0.264 | 0.00448 | -0.035 | 58.986
1 | 0.326 | 0.0045 | -0.035 | 72.364
1.5 | 0.387 | 0.00461 | -0.036 | 83.883
2 | 0.448 | 0.00478 | -0.037 | 93.706
2.5 | 0.509 | 0.00511 | -0.037 | 99.59
3 | 0.57 | 0.00538 | -0.038 | 105.95
3.5 | 0.63 | 0.00635 | -0.039 | 99.243
4 | 0.69 | 0.00689 | -0.039 | 100.085
4.5 | 0.748 | 0.00726 | -0.04 | 103.008
5 | 0.804 | 0.00819 | -0.041 | 98.177
5.5 | 0.858 | 0.00832 | -0.041 | 103.085
6 | 0.909 | 0.00867 | -0.042 | 104.777
6.5 | 0.956 | 0.00905 | -0.043 | 105.659
7 | 1 | 0.00943 | -0.043 | 105.982
7.5 | 1.038 | 0.00991 | -0.044 | 104.745
8 | 1.071 | 0.01044 | -0.045 | 102.618
8.5 | 1.098 | 0.01072 | -0.046 | 102.391
9 | 1.117 | 0.01156 | -0.046 | 96.626
9.5 | 1.112 | 0.01203 | -0.047 | 92.455
10 | 1.093 | 0.01268 | -0.047 | 86.25
10.5 | 1.06 | 0.01354 | -0.048 | 78.303
11 | 1.012 | 0.01451 | -0.049 | 69.774
11.5 | 0.917 | 0.01801 | -0.048 | 50.889
12 | 0.826 | 0.02325 | -0.047 | 35.511
12.5 | 0.659 | 0.06794 | -0.036 | 9.707
13 | 0.57 | 0.08226 | -0.032 | 6.923
13.5 | 0.484 | 0.0907 | -0.031 | 5.333
14 | 0.394 | 0.09724 | -0.03 | 4.051

## 102. Re 8M Mach 0.25 (2)
BIGFOIL.COM POLAR EXPORT
GA 35-210
GA 35-210 |  |  |  | Cl Max: | 1.5674 | at alpha= | 13.5 | deg
XFOIL ncrit=9 |  |  |  | L/D Max: | 125.699 | at alpha= | 7.5 | deg
Re: | 8000000 |  |  | Cd Min: | 0.15055 | at alpha= | 18.5 | deg
Mach: | 0.25 |  |  | Cl=0 at alpha= | -1.6313 | deg
|  |  |  | @ Cl=0.1, Cd= | 0.0048436
|  |  |  | @ Cl=0.4, Cd= | 0.0041402
|  |  |  | @ Cl=0.6, Cd= | 0.0055566
alpha (deg) | Cl | Cd | Cm | Cl/Cd
-12 | -0.5752 | 0.12905 | 0.0124 | -4.4572
-11.5 | -0.5372 | 0.11948 | 0.0006 | -4.4961
-11 | -0.5362 | 0.10966 | -0.0039 | -4.8897
-10.5 | -0.5307 | 0.10116 | -0.0084 | -5.2461
-8.5 | -0.795 | 0.0164 | -0.0378 | -48.4756
-8 | -0.752 | 0.01184 | -0.0361 | -63.5135
-7.5 | -0.6962 | 0.01036 | -0.0352 | -67.2008
-7 | -0.6378 | 0.00959 | -0.0347 | -66.5068
-6.5 | -0.5779 | 0.00926 | -0.0343 | -62.4082
-6 | -0.5185 | 0.00884 | -0.0341 | -58.6538
-5.5 | -0.4625 | 0.00737 | -0.0335 | -62.7544
-5 | -0.4032 | 0.00684 | -0.0333 | -58.9474
-4.5 | -0.3436 | 0.00644 | -0.0333 | -53.354
-4 | -0.2839 | 0.00612 | -0.0333 | -46.3889
-3.5 | -0.2239 | 0.00586 | -0.0334 | -38.2082
-3 | -0.164 | 0.00568 | -0.0336 | -28.8732
-2.5 | -0.104 | 0.00551 | -0.0339 | -18.8748
-2 | -0.0441 | 0.00536 | -0.0342 | -8.2276
-1.5 | 0.0157 | 0.0052 | -0.0345 | 3.0192
-1 | 0.0754 | 0.00509 | -0.0349 | 14.8134
-0.5 | 0.1343 | 0.0045 | -0.0354 | 29.8444
0 | 0.1929 | 0.00396 | -0.0359 | 48.7121
0.5 | 0.2518 | 0.004 | -0.0363 | 62.95
1 | 0.3112 | 0.00399 | -0.0368 | 77.995
1.5 | 0.3705 | 0.00405 | -0.0372 | 91.4815
2 | 0.4294 | 0.00423 | -0.0375 | 101.513
2.5 | 0.4865 | 0.0048 | -0.0378 | 101.3542
3 | 0.5443 | 0.0052 | -0.038 | 104.6731
3.5 | 0.6021 | 0.00557 | -0.0382 | 108.0969
4 | 0.6605 | 0.00585 | -0.0384 | 112.906
4.5 | 0.7185 | 0.00619 | -0.0385 | 116.0743
5 | 0.7761 | 0.0066 | -0.0384 | 117.5909
5.5 | 0.834 | 0.00691 | -0.0384 | 120.6946
6 | 0.8919 | 0.00719 | -0.0382 | 124.0473
6.5 | 0.9479 | 0.00763 | -0.0377 | 124.2333
7 | 1.0003 | 0.00799 | -0.0363 | 125.194
7.5 | 1.0609 | 0.00844 | -0.0366 | 125.6991
8 | 1.1176 | 0.00898 | -0.0361 | 124.4543
8.5 | 1.1735 | 0.00962 | -0.0354 | 121.9854
9 | 1.2295 | 0.01019 | -0.0347 | 120.6575
9.5 | 1.2844 | 0.01088 | -0.0337 | 118.0515
10 | 1.3379 | 0.01168 | -0.0324 | 114.5462
10.5 | 1.3881 | 0.01276 | -0.0307 | 108.7853
11 | 1.437 | 0.01386 | -0.0287 | 103.6797
11.5 | 1.4841 | 0.01502 | -0.0265 | 98.8083
12 | 1.5258 | 0.01646 | -0.0235 | 92.6974
12.5 | 1.5586 | 0.01829 | -0.0194 | 85.216
13 | 1.5661 | 0.02036 | -0.012 | 76.9204
13.5 | 1.5674 | 0.02339 | -0.0059 | 67.0115
14 | 1.5668 | 0.02734 | -0.0016 | 57.308
14.5 | 1.5662 | 0.0319 | 0.0011 | 49.0972
15 | 1.535 | 0.03995 | 0.0023 | 38.423
15.5 | 1.5231 | 0.04708 | 0.0016 | 32.3513
16 | 1.4928 | 0.05739 | -0.0017 | 26.0115
16.5 | 1.4497 | 0.07123 | -0.0086 | 20.3524
17 | 1.4089 | 0.08685 | -0.0179 | 16.2222
17.5 | 1.359 | 0.10611 | -0.0302 | 12.8075
18 | 1.311 | 0.12639 | -0.0431 | 10.3727
18.5 | 1.2464 | 0.15055 | -0.0587 | 8.279

## 103. Re 8M Mach 0.50 (1)
BIGFOIL.COM POLAR EXPORT
GA 35-210
GA 35-210 |  |  |  | Cl Max: | 1.195 | at alpha= | 20 | deg
JavaFoil+Calcfoil stall+Eppler ext transition |  |  |  | L/D Max: | 107.177 | at alpha= | 3 | deg
Re: | 8000000 |  |  | Cd Min: | 0.00451 | at alpha= | 0 | deg
Mach: | 0.5 |  |  | Cl=0 at alpha= | -1.6493 | deg
|  |  |  | @ Cl=0.1, Cd= | 0.0054387
|  |  |  | @ Cl=0.4, Cd= | 0.0047594
|  |  |  | @ Cl=0.6, Cd= | 0.005666
alpha (deg) | Cl | Cd | Cm | Cl/Cd
-20 | -0.979 | 0.15249 | -0.007 | -6.418
-19.5 | -0.953 | 0.14885 | -0.007 | -6.404
-19 | -0.931 | 0.14849 | -0.008 | -6.273
-18.5 | -0.907 | 0.13903 | -0.008 | -6.523
-18 | -0.881 | 0.13236 | -0.009 | -6.654
-17.5 | -0.853 | 0.12854 | -0.009 | -6.636
-17 | -0.826 | 0.12515 | -0.009 | -6.597
-16.5 | -0.798 | 0.12167 | -0.009 | -6.56
-16 | -0.77 | 0.11773 | -0.009 | -6.541
-15.5 | -0.744 | 0.11294 | -0.009 | -6.588
-15 | -0.718 | 0.1086 | -0.01 | -6.61
-14.5 | -0.692 | 0.10549 | -0.01 | -6.556
-14 | -0.665 | 0.102 | -0.01 | -6.523
-13.5 | -0.639 | 0.10056 | -0.01 | -6.357
-13 | -0.613 | 0.09183 | -0.011 | -6.676
-12.5 | -0.586 | 0.08601 | -0.011 | -6.816
-12 | -0.561 | 0.0783 | -0.011 | -7.159
-11.5 | -0.534 | 0.07167 | -0.012 | -7.457
-11 | -0.509 | 0.06571 | -0.013 | -7.752
-10.5 | -0.488 | 0.05708 | -0.015 | -8.549
-10 | -0.526 | 0.01702 | -0.022 | -30.907
-9.5 | -0.518 | 0.01097 | -0.024 | -47.198
-9 | -0.398 | 0.05815 | -0.012 | -6.85
-8.5 | -0.373 | 0.05179 | -0.013 | -7.2
-8 | -0.421 | 0.00972 | -0.026 | -43.312
-7.5 | -0.32 | 0.04533 | -0.015 | -7.054
-7 | -0.293 | 0.04231 | -0.015 | -6.921
-6.5 | -0.325 | 0.00813 | -0.028 | -39.986
-6 | -0.292 | 0.00788 | -0.029 | -37.038
-5.5 | -0.258 | 0.00757 | -0.03 | -34.161
-5 | -0.225 | 0.00713 | -0.031 | -31.568
-4.5 | -0.304 | 0.00677 | -0.031 | -44.931
-4 | -0.282 | 0.00641 | -0.032 | -43.986
-3.5 | -0.234 | 0.00627 | -0.033 | -37.338
-3 | -0.176 | 0.00614 | -0.033 | -28.686
-2.5 | -0.113 | 0.00597 | -0.034 | -18.887
-2 | -0.047 | 0.00586 | -0.035 | -8.007
-1.5 | 0.02 | 0.00583 | -0.036 | 3.492
-1 | 0.088 | 0.00563 | -0.036 | 15.68
-0.5 | 0.157 | 0.00453 | -0.037 | 34.617
0 | 0.227 | 0.00451 | -0.038 | 50.215
0.5 | 0.295 | 0.00459 | -0.039 | 64.317
1 | 0.364 | 0.00468 | -0.039 | 77.776
1.5 | 0.432 | 0.00483 | -0.04 | 89.532
2 | 0.5 | 0.00502 | -0.041 | 99.656
2.5 | 0.569 | 0.00543 | -0.042 | 104.758
3 | 0.636 | 0.00594 | -0.042 | 107.177
3.5 | 0.703 | 0.0069 | -0.043 | 101.905
4 | 0.768 | 0.00728 | -0.044 | 105.489
4.5 | 0.83 | 0.00808 | -0.045 | 102.767
5 | 0.887 | 0.00924 | -0.046 | 96.031
5.5 | 0.937 | 0.00955 | -0.046 | 98.113
6 | 0.975 | 0.01018 | -0.047 | 95.816
6.5 | 0.993 | 0.01049 | -0.048 | 94.663
7 | 0.966 | 0.0112 | -0.049 | 86.264
7.5 | 0.625 | 0.0123 | -0.049 | 50.821
8 | 0.659 | 0.01374 | -0.05 | 47.962
8.5 | 0.671 | 0.01664 | -0.049 | 40.302
9 | 0.689 | 0.01972 | -0.049 | 34.953
9.5 | 0.723 | 0.02013 | -0.049 | 35.941
10 | 0.72 | 0.03013 | -0.047 | 23.888
10.5 | 0.674 | 0.06727 | -0.031 | 10.026
11 | 0.698 | 0.07498 | -0.03 | 9.315
11.5 | 0.726 | 0.08156 | -0.031 | 8.905
12 | 0.756 | 0.08698 | -0.032 | 8.689
12.5 | 0.78 | 0.0911 | -0.031 | 8.564
13 | 0.808 | 0.09435 | -0.032 | 8.56
13.5 | 0.838 | 0.09778 | -0.034 | 8.566
14 | 0.867 | 0.10077 | -0.035 | 8.607
14.5 | 0.898 | 0.10394 | -0.037 | 8.642
15 | 0.928 | 0.10811 | -0.038 | 8.58
15.5 | 0.955 | 0.1147 | -0.039 | 8.327
16 | 0.979 | 0.12629 | -0.038 | 7.754
16.5 | 1.002 | 0.1213 | -0.037 | 8.262
17 | 1.032 | 0.12407 | -0.039 | 8.322
17.5 | 1.063 | 0.1269 | -0.041 | 8.375
18 | 1.099 | 0.12643 | -0.043 | 8.691
18.5 | 1.13 | 0.12901 | -0.045 | 8.761
19 | 1.16 | 0.13417 | -0.046 | 8.642
19.5 | 1.182 | 0.14509 | -0.045 | 8.147
20 | 1.195 | 0.14889 | -0.042 | 8.023

## 104. Re 8M Mach 0.50 (2)
BIGFOIL.COM POLAR EXPORT
GA 35-210
GA 35-210 |  |  |  | Cl Max: | 1.2492 | at alpha= | 8 | deg
XFOIL ncrit=9 |  |  |  | L/D Max: | 125.182 | at alpha= | 5.5 | deg
Re: | 8000000 |  |  | Cd Min: | 0.21147 | at alpha= | -16 | deg
Mach: | 0.5 |  |  | Cl=0 at alpha= | -1.635 | deg
|  |  |  | @ Cl=0.1, Cd= | 0.005079
|  |  |  | @ Cl=0.4, Cd= | 0.0041208
|  |  |  | @ Cl=0.6, Cd= | 0.0054433
alpha (deg) | Cl | Cd | Cm | Cl/Cd
-16 | -0.7014 | 0.21147 | 0.0527 | -3.3168
-15.5 | -0.6787 | 0.20366 | 0.0478 | -3.3325
-15 | -0.6561 | 0.19565 | 0.0429 | -3.3534
-14.5 | -0.6343 | 0.18719 | 0.038 | -3.3885
-14 | -0.6142 | 0.17834 | 0.033 | -3.444
-13.5 | -0.5949 | 0.16943 | 0.0282 | -3.5112
-13 | -0.5764 | 0.16041 | 0.0233 | -3.5933
-12.5 | -0.5592 | 0.15182 | 0.0187 | -3.6833
-11.5 | -0.5306 | 0.13326 | 0.0089 | -3.9817
-11 | -0.517 | 0.12433 | 0.004 | -4.1583
-10.5 | -0.5012 | 0.11643 | -0.0006 | -4.3047
-10 | -0.4852 | 0.10886 | -0.0049 | -4.4571
-9.5 | -0.4751 | 0.10005 | -0.0098 | -4.7486
-9 | -0.4647 | 0.09168 | -0.0145 | -5.0687
-8.5 | -0.46 | 0.08283 | -0.0197 | -5.5535
-8 | -0.4601 | 0.07343 | -0.0253 | -6.2658
-7.5 | -0.4642 | 0.06383 | -0.0317 | -7.2724
-7 | -0.4757 | 0.0528 | -0.0428 | -9.0095
-6.5 | -0.4997 | 0.04392 | -0.0464 | -11.3775
-6 | -0.4962 | 0.03514 | -0.0478 | -14.1207
-5.5 | -0.4758 | 0.02642 | -0.0473 | -18.0091
-5 | -0.4412 | 0.0175 | -0.0452 | -25.2114
-4.5 | -0.3919 | 0.0101 | -0.0428 | -38.802
-4 | -0.3273 | 0.00776 | -0.041 | -42.1778
-3.5 | -0.2592 | 0.0066 | -0.0399 | -39.2727
-3 | -0.1895 | 0.00603 | -0.0393 | -31.4262
-2.5 | -0.1197 | 0.0057 | -0.039 | -21
-2 | -0.0503 | 0.00549 | -0.039 | -9.1621
-1.5 | 0.0186 | 0.00532 | -0.0392 | 3.4962
-1 | 0.0872 | 0.00517 | -0.0394 | 16.8665
-0.5 | 0.1547 | 0.00469 | -0.0399 | 32.9851
0 | 0.2212 | 0.00398 | -0.0405 | 55.5779
1 | 0.3562 | 0.00405 | -0.0414 | 87.9506
1.5 | 0.4242 | 0.00416 | -0.0417 | 101.9712
2 | 0.4917 | 0.00438 | -0.042 | 112.2603
2.5 | 0.5562 | 0.00509 | -0.0421 | 109.2731
3 | 0.6219 | 0.00562 | -0.042 | 110.6584
3.5 | 0.689 | 0.00602 | -0.0418 | 114.4518
4 | 0.757 | 0.00634 | -0.0414 | 119.4006
4.5 | 0.824 | 0.00685 | -0.0407 | 120.292
5 | 0.8924 | 0.00727 | -0.0398 | 122.751
5.5 | 0.9614 | 0.00768 | -0.0386 | 125.1823
6 | 1.0288 | 0.00831 | -0.0368 | 123.8026
6.5 | 1.0965 | 0.0089 | -0.0344 | 123.2022
7 | 1.1625 | 0.00957 | -0.031 | 121.4734
7.5 | 1.2215 | 0.01123 | -0.0262 | 108.7711
8 | 1.2492 | 0.01492 | -0.018 | 83.7265
8.5 | 1.2371 | 0.01979 | -0.0068 | 62.5114
9 | 1.2092 | 0.02565 | 0.0013 | 47.1423
9.5 | 1.1731 | 0.03359 | 0.0046 | 34.9241
10 | 1.137 | 0.04298 | 0.0037 | 26.4542
10.5 | 1.0975 | 0.05451 | -0.0013 | 20.1339
11 | 1.0654 | 0.06743 | -0.0095 | 15.8001
11.5 | 1.0379 | 0.08242 | -0.0202 | 12.5928
12 | 1.0147 | 0.0988 | -0.0307 | 10.2702
12.5 | 0.9959 | 0.11366 | -0.0399 | 8.7621
13 | 0.9803 | 0.12837 | -0.0494 | 7.6365

## 105. Re 10M Mach 0.00 (1)
BIGFOIL.COM POLAR EXPORT
GA 35-210
GA 35-210 |  |  |  | Cl Max: | 1.15 | at alpha= | 10 | deg
JavaFoil+Calcfoil stall+Eppler ext transition |  |  |  | L/D Max: | 113.482 | at alpha= | 7 | deg
Re: | 10000000 |  |  | Cd Min: | 0.0044 | at alpha= | 0 | deg
Mach: | 0 |  |  | Cl=0 at alpha= | -1.6525 | deg
|  |  |  | @ Cl=0.1, Cd= | 0.0044505
|  |  |  | @ Cl=0.4, Cd= | 0.0047057
|  |  |  | @ Cl=0.6, Cd= | 0.0059563
alpha (deg) | Cl | Cd | Cm | Cl/Cd
-15 | -0.419 | 0.09356 | -0.009 | -4.473
-14.5 | -0.432 | 0.09172 | -0.009 | -4.708
-14 | -0.45 | 0.08126 | -0.01 | -5.541
-13.5 | -0.468 | 0.07206 | -0.011 | -6.498
-13 | -0.495 | 0.0545 | -0.013 | -9.085
-12.5 | -0.526 | 0.03678 | -0.015 | -14.315
-12 | -0.589 | 0.01298 | -0.018 | -45.342
-11.5 | -0.607 | 0.01061 | -0.019 | -57.244
-11 | -0.617 | 0.00986 | -0.019 | -62.587
-10.5 | -0.623 | 0.00956 | -0.02 | -65.157
-10 | -0.624 | 0.00904 | -0.02 | -69.016
-9.5 | -0.62 | 0.0083 | -0.021 | -74.668
-9 | -0.611 | 0.00834 | -0.022 | -73.256
-8.5 | -0.598 | 0.00799 | -0.022 | -74.816
-8 | -0.579 | 0.00769 | -0.023 | -75.292
-7.5 | -0.555 | 0.00728 | -0.023 | -76.308
-7 | -0.526 | 0.00683 | -0.024 | -77.017
-6.5 | -0.493 | 0.00684 | -0.025 | -72.009
-6 | -0.455 | 0.00664 | -0.025 | -68.456
-5.5 | -0.412 | 0.00646 | -0.026 | -63.869
-5 | -0.367 | 0.00614 | -0.026 | -59.674
-4.5 | -0.317 | 0.00593 | -0.027 | -53.486
-4 | -0.266 | 0.00586 | -0.028 | -45.301
-3.5 | -0.212 | 0.00579 | -0.028 | -36.548
-3 | -0.156 | 0.00565 | -0.029 | -27.593
-2.5 | -0.099 | 0.0056 | -0.03 | -17.652
-2 | -0.041 | 0.00545 | -0.03 | -7.497
-1.5 | 0.018 | 0.00541 | -0.031 | 3.265
-1 | 0.077 | 0.00447 | -0.032 | 17.118
-0.5 | 0.136 | 0.00442 | -0.032 | 30.716
0 | 0.196 | 0.0044 | -0.033 | 44.653
0.5 | 0.256 | 0.0044 | -0.033 | 58.172
1 | 0.315 | 0.00451 | -0.034 | 69.991
1.5 | 0.374 | 0.00458 | -0.035 | 81.75
2 | 0.434 | 0.00487 | -0.035 | 89.109
2.5 | 0.493 | 0.00508 | -0.036 | 96.975
3 | 0.552 | 0.00546 | -0.037 | 101.102
3.5 | 0.611 | 0.00607 | -0.037 | 100.548
4 | 0.668 | 0.00655 | -0.038 | 102.106
4.5 | 0.725 | 0.00683 | -0.039 | 106.159
5 | 0.78 | 0.00769 | -0.039 | 101.416
5.5 | 0.833 | 0.00798 | -0.04 | 104.438
6 | 0.885 | 0.00814 | -0.041 | 108.637
6.5 | 0.934 | 0.00846 | -0.041 | 110.419
7 | 0.98 | 0.00863 | -0.042 | 113.482
7.5 | 1.022 | 0.00916 | -0.043 | 111.638
8 | 1.061 | 0.00955 | -0.043 | 111.115
8.5 | 1.096 | 0.00995 | -0.044 | 110.162
9 | 1.127 | 0.01042 | -0.045 | 108.099
9.5 | 1.142 | 0.01068 | -0.045 | 106.936
10 | 1.15 | 0.01141 | -0.046 | 100.756
10.5 | 1.15 | 0.01197 | -0.047 | 96.044
11 | 1.142 | 0.01247 | -0.047 | 91.558
11.5 | 1.127 | 0.01319 | -0.048 | 85.455
12 | 1.105 | 0.01432 | -0.048 | 77.188
12.5 | 1.049 | 0.01655 | -0.048 | 63.371
13 | 1.006 | 0.01886 | -0.048 | 53.362
13.5 | 0.959 | 0.02229 | -0.048 | 43.013
14 | 0.907 | 0.02734 | -0.047 | 33.184
14.5 | 0.849 | 0.03641 | -0.046 | 23.31
15 | 0.773 | 0.05881 | -0.043 | 13.146

## 106. Re 10M Mach 0.00 (2)
BIGFOIL.COM POLAR EXPORT
GA 35-210
GA 35-210 |  |  |  | Cl Max: | 1.7743 | at alpha= | 18 | deg
XFOIL ncrit=9 |  |  |  | L/D Max: | 131.595 | at alpha= | 8 | deg
Re: | 10000000 |  |  | Cd Min: | 0.06232 | at alpha= | 20 | deg
Mach: | 0 |  |  | Cl=0 at alpha= | -1.6278 | deg
|  |  |  | @ Cl=0.1, Cd= | 0.0047262
|  |  |  | @ Cl=0.4, Cd= | 0.0042728
|  |  |  | @ Cl=0.6, Cd= | 0.0054983
alpha (deg) | Cl | Cd | Cm | Cl/Cd
-16 | -1.2171 | 0.04705 | -0.0426 | -25.8682
-15.5 | -1.2352 | 0.03889 | -0.0476 | -31.7614
-15 | -1.2708 | 0.03218 | -0.0471 | -39.4904
-14.5 | -1.2935 | 0.02818 | -0.0407 | -45.9013
-14 | -1.2898 | 0.02331 | -0.0373 | -55.3325
-13.5 | -1.2655 | 0.01971 | -0.0352 | -64.206
-13 | -1.2311 | 0.01732 | -0.0334 | -71.0797
-12.5 | -1.1906 | 0.01533 | -0.0321 | -77.6647
-12 | -1.1455 | 0.01372 | -0.0312 | -83.4913
-11.5 | -1.0982 | 0.01224 | -0.0306 | -89.7222
-11 | -1.0489 | 0.01101 | -0.03 | -95.2679
-10.5 | -0.9963 | 0.01033 | -0.0298 | -96.4472
-10 | -0.9422 | 0.00992 | -0.0298 | -94.9798
-9.5 | -0.8875 | 0.0096 | -0.0299 | -92.4479
-9 | -0.8326 | 0.00925 | -0.0299 | -90.0108
-8.5 | -0.7771 | 0.00898 | -0.0301 | -86.5367
-8 | -0.7212 | 0.00881 | -0.0303 | -81.8615
-7.5 | -0.6654 | 0.00854 | -0.0304 | -77.9157
-7 | -0.6096 | 0.00825 | -0.0306 | -73.8909
-6.5 | -0.5531 | 0.0081 | -0.0308 | -68.284
-6 | -0.4986 | 0.00726 | -0.0308 | -68.6777
-5.5 | -0.4428 | 0.00671 | -0.0309 | -65.9911
-5 | -0.3864 | 0.00633 | -0.0311 | -61.0427
-4.5 | -0.3295 | 0.00602 | -0.0313 | -54.7342
-4 | -0.2725 | 0.00578 | -0.0316 | -47.1453
-3.5 | -0.2152 | 0.00557 | -0.0319 | -38.6355
-3 | -0.1578 | 0.00543 | -0.0322 | -29.0608
-2.5 | -0.1003 | 0.00529 | -0.0326 | -18.9603
-2 | -0.0428 | 0.00516 | -0.0329 | -8.2946
-1.5 | 0.0147 | 0.00503 | -0.0333 | 2.9225
-1 | 0.0722 | 0.00493 | -0.0337 | 14.645
0 | 0.1854 | 0.0041 | -0.0347 | 45.2195
0.5 | 0.2422 | 0.004 | -0.0351 | 60.55
1 | 0.2994 | 0.004 | -0.0355 | 74.85
1.5 | 0.3565 | 0.00408 | -0.036 | 87.3775
2 | 0.4129 | 0.00433 | -0.0363 | 95.358
3 | 0.5241 | 0.00515 | -0.037 | 101.767
3.5 | 0.58 | 0.00542 | -0.0373 | 107.0111
4 | 0.6362 | 0.00564 | -0.0376 | 112.8014
4.5 | 0.6919 | 0.00593 | -0.0378 | 116.6779
5 | 0.7472 | 0.00628 | -0.038 | 118.9809
5.5 | 0.8026 | 0.00655 | -0.0382 | 122.5344
6 | 0.8581 | 0.00678 | -0.0384 | 126.5634
6.5 | 0.9126 | 0.00711 | -0.0384 | 128.3544
7 | 0.9659 | 0.00751 | -0.0383 | 128.6152
7.5 | 1.0156 | 0.00777 | -0.0373 | 130.7079
8 | 1.0725 | 0.00815 | -0.038 | 131.5951
8.5 | 1.1257 | 0.00864 | -0.038 | 130.2894
9.5 | 1.2314 | 0.00955 | -0.0378 | 128.9424
10 | 1.2832 | 0.01007 | -0.0377 | 127.428
10.5 | 1.3337 | 0.01069 | -0.0373 | 124.7615
11 | 1.383 | 0.0114 | -0.0368 | 121.3158
12 | 1.4799 | 0.01274 | -0.0357 | 116.1617
12.5 | 1.5264 | 0.01349 | -0.0349 | 113.1505
13 | 1.5723 | 0.01419 | -0.034 | 110.8034
13.5 | 1.6156 | 0.01502 | -0.0328 | 107.5632
14 | 1.656 | 0.01596 | -0.0313 | 103.7594
14.5 | 1.6923 | 0.01704 | -0.0292 | 99.3134
15 | 1.7195 | 0.0183 | -0.0257 | 93.9617
15.5 | 1.7314 | 0.01961 | -0.0199 | 88.2917
16 | 1.7414 | 0.02166 | -0.0154 | 80.397
16.5 | 1.7551 | 0.02389 | -0.0122 | 73.4659
17 | 1.7612 | 0.02703 | -0.0093 | 65.1572
17.5 | 1.7658 | 0.03065 | -0.0072 | 57.6117
18 | 1.7743 | 0.03423 | -0.006 | 51.8346
18.5 | 1.7667 | 0.03973 | -0.0053 | 44.4677
19 | 1.7436 | 0.04757 | -0.0058 | 36.6534
19.5 | 1.7491 | 0.05267 | -0.007 | 33.2087
20 | 1.7248 | 0.06232 | -0.0102 | 27.6765

## 107. Re 10M Mach 0.10 (1)
BIGFOIL.COM POLAR EXPORT
GA 35-210
GA 35-210 |  |  |  | Cl Max: | 1.145 | at alpha= | 10 | deg
JavaFoil+Calcfoil stall+Eppler ext transition |  |  |  | L/D Max: | 113.751 | at alpha= | 7 | deg
Re: | 10000000 |  |  | Cd Min: | 0.00438 | at alpha= | 0 | deg
Mach: | 0.1 |  |  | Cl=0 at alpha= | -1.6525 | deg
|  |  |  | @ Cl=0.1, Cd= | 0.0044639
|  |  |  | @ Cl=0.4, Cd= | 0.004722
|  |  |  | @ Cl=0.6, Cd= | 0.0059286
alpha (deg) | Cl | Cd | Cm | Cl/Cd
-15 | -0.375 | 0.09621 | -0.008 | -3.896
-14.5 | -0.392 | 0.09239 | -0.009 | -4.24
-14 | -0.411 | 0.08426 | -0.01 | -4.875
-13.5 | -0.428 | 0.07907 | -0.01 | -5.41
-13 | -0.447 | 0.07086 | -0.011 | -6.31
-12.5 | -0.476 | 0.05305 | -0.013 | -8.971
-12 | -0.552 | 0.01462 | -0.018 | -37.765
-11.5 | -0.578 | 0.01101 | -0.019 | -52.513
-11 | -0.593 | 0.01001 | -0.019 | -59.175
-10.5 | -0.602 | 0.00971 | -0.02 | -61.973
-10 | -0.608 | 0.00911 | -0.021 | -66.708
-9.5 | -0.607 | 0.00834 | -0.021 | -72.739
-9 | -0.601 | 0.00838 | -0.022 | -71.701
-8.5 | -0.59 | 0.00801 | -0.022 | -73.603
-8 | -0.573 | 0.00773 | -0.023 | -74.192
-7.5 | -0.552 | 0.00738 | -0.023 | -74.757
-7 | -0.524 | 0.00681 | -0.024 | -76.97
-6.5 | -0.492 | 0.00686 | -0.025 | -71.767
-6 | -0.455 | 0.00662 | -0.025 | -68.739
-5.5 | -0.413 | 0.00642 | -0.026 | -64.346
-5 | -0.367 | 0.00606 | -0.027 | -60.652
-4.5 | -0.318 | 0.00601 | -0.027 | -53.013
-4 | -0.267 | 0.00589 | -0.028 | -45.259
-3.5 | -0.212 | 0.0057 | -0.028 | -37.265
-3 | -0.157 | 0.00566 | -0.029 | -27.651
-2.5 | -0.099 | 0.00561 | -0.03 | -17.704
-2 | -0.041 | 0.00545 | -0.03 | -7.531
-1.5 | 0.018 | 0.00541 | -0.031 | 3.282
-1 | 0.077 | 0.00446 | -0.032 | 17.248
-0.5 | 0.136 | 0.00447 | -0.032 | 30.484
0 | 0.197 | 0.00438 | -0.033 | 45.014
0.5 | 0.257 | 0.00438 | -0.034 | 58.661
1 | 0.317 | 0.00449 | -0.034 | 70.55
1.5 | 0.376 | 0.00463 | -0.035 | 81.335
2 | 0.436 | 0.00486 | -0.036 | 89.726
2.5 | 0.495 | 0.00509 | -0.036 | 97.318
3 | 0.555 | 0.00541 | -0.037 | 102.46
3.5 | 0.614 | 0.00609 | -0.038 | 100.723
4 | 0.672 | 0.00661 | -0.038 | 101.689
4.5 | 0.728 | 0.00665 | -0.039 | 109.532
5 | 0.784 | 0.00778 | -0.04 | 100.778
5.5 | 0.837 | 0.008 | -0.04 | 104.585
6 | 0.889 | 0.00818 | -0.041 | 108.653
6.5 | 0.937 | 0.00848 | -0.042 | 110.54
7 | 0.983 | 0.00864 | -0.042 | 113.751
7.5 | 1.025 | 0.0092 | -0.043 | 111.381
8 | 1.063 | 0.00961 | -0.044 | 110.657
8.5 | 1.097 | 0.01007 | -0.044 | 109.011
9 | 1.127 | 0.01052 | -0.045 | 107.081
9.5 | 1.14 | 0.01082 | -0.046 | 105.297
10 | 1.145 | 0.01157 | -0.046 | 98.93
10.5 | 1.141 | 0.01214 | -0.047 | 93.993
11 | 1.129 | 0.01267 | -0.047 | 89.119
11.5 | 1.109 | 0.01342 | -0.048 | 82.611
12 | 1.082 | 0.01472 | -0.049 | 73.511
12.5 | 1.018 | 0.017 | -0.048 | 59.888
13 | 0.968 | 0.01998 | -0.048 | 48.461
13.5 | 0.912 | 0.02466 | -0.047 | 36.995
14 | 0.848 | 0.03366 | -0.046 | 25.183
14.5 | 0.773 | 0.05127 | -0.044 | 15.084
15 | 0.691 | 0.08486 | -0.037 | 8.138

## 108. Re 10M Mach 0.10 (2)
BIGFOIL.COM POLAR EXPORT
GA 35-210
GA 35-210 |  |  |  | Cl Max: | 1.7438 | at alpha= | 17 | deg
XFOIL ncrit=9 |  |  |  | L/D Max: | 131.203 | at alpha= | 8 | deg
Re: | 10000000 |  |  | Cd Min: | 0.07629 | at alpha= | 20 | deg
Mach: | 0.1 |  |  | Cl=0 at alpha= | -1.6278 | deg
|  |  |  | @ Cl=0.1, Cd= | 0.0047347
|  |  |  | @ Cl=0.4, Cd= | 0.0042625
|  |  |  | @ Cl=0.6, Cd= | 0.0054972
alpha (deg) | Cl | Cd | Cm | Cl/Cd
-15.5 | -1.072 | 0.06844 | -0.0265 | -15.6634
-15 | -1.1171 | 0.05063 | -0.0413 | -22.064
-14.5 | -1.1511 | 0.04018 | -0.0485 | -28.6486
-14 | -1.2181 | 0.03235 | -0.0446 | -37.6538
-13.5 | -1.2371 | 0.02562 | -0.0402 | -48.2865
-13 | -1.2211 | 0.02114 | -0.0373 | -57.7625
-12.5 | -1.1905 | 0.01789 | -0.0352 | -66.5456
-12 | -1.1501 | 0.01546 | -0.0338 | -74.392
-11.5 | -1.1051 | 0.01346 | -0.0327 | -82.1025
-11 | -1.0569 | 0.01184 | -0.0319 | -89.2652
-10.5 | -1.0049 | 0.01084 | -0.0314 | -92.703
-10 | -0.951 | 0.01017 | -0.0311 | -93.5103
-9.5 | -0.8957 | 0.00976 | -0.0309 | -91.7725
-9 | -0.84 | 0.00937 | -0.0309 | -89.6478
-8.5 | -0.7839 | 0.00907 | -0.0309 | -86.4278
-8 | -0.7273 | 0.00887 | -0.0309 | -81.9955
-7 | -0.6144 | 0.0083 | -0.0311 | -74.0241
-6.5 | -0.5573 | 0.00813 | -0.0313 | -68.5486
-6 | -0.5018 | 0.00744 | -0.0313 | -67.4462
-5.5 | -0.4459 | 0.00678 | -0.0313 | -65.767
-5 | -0.3891 | 0.00637 | -0.0314 | -61.0832
-4.5 | -0.3318 | 0.00605 | -0.0316 | -54.843
-4 | -0.2743 | 0.00579 | -0.0318 | -47.3748
-3.5 | -0.2166 | 0.00558 | -0.0321 | -38.8172
-3 | -0.1588 | 0.00543 | -0.0324 | -29.2449
-2.5 | -0.1009 | 0.0053 | -0.0328 | -19.0377
-2 | -0.0431 | 0.00516 | -0.0331 | -8.3527
-1.5 | 0.0148 | 0.00503 | -0.0335 | 2.9423
-1 | 0.0727 | 0.00493 | -0.0339 | 14.7465
-0.5 | 0.13 | 0.00452 | -0.0343 | 28.7611
0 | 0.1865 | 0.0041 | -0.0348 | 45.4878
0.5 | 0.2436 | 0.004 | -0.0353 | 60.9
1 | 0.3012 | 0.004 | -0.0357 | 75.3
1.5 | 0.3586 | 0.00408 | -0.0361 | 87.8922
2 | 0.4153 | 0.00433 | -0.0365 | 95.9122
2.5 | 0.471 | 0.00483 | -0.0368 | 97.5155
3 | 0.5272 | 0.00516 | -0.0371 | 102.1705
3.5 | 0.5835 | 0.00543 | -0.0374 | 107.4586
4 | 0.64 | 0.00566 | -0.0377 | 113.0742
4.5 | 0.6961 | 0.00595 | -0.0379 | 116.9916
5 | 0.7518 | 0.00631 | -0.0381 | 119.1442
5.5 | 0.8077 | 0.00658 | -0.0383 | 122.7508
6 | 0.8636 | 0.00681 | -0.0384 | 126.8135
6.5 | 0.9183 | 0.00718 | -0.0384 | 127.8969
7 | 0.9722 | 0.00756 | -0.0382 | 128.5979
7.5 | 1.0225 | 0.00782 | -0.0372 | 130.7545
8 | 1.0798 | 0.00823 | -0.0378 | 131.2029
8.5 | 1.1335 | 0.00873 | -0.0377 | 129.8396
9 | 1.1871 | 0.00919 | -0.0375 | 129.173
9.5 | 1.2403 | 0.00966 | -0.0374 | 128.3954
10 | 1.2924 | 0.01022 | -0.0371 | 126.4579
10.5 | 1.3432 | 0.01089 | -0.0366 | 123.3425
11 | 1.3926 | 0.01166 | -0.0358 | 119.434
11.5 | 1.4419 | 0.01235 | -0.0352 | 116.753
12 | 1.4909 | 0.01299 | -0.0344 | 114.7729
12.5 | 1.5375 | 0.01379 | -0.0334 | 111.4938
13 | 1.583 | 0.01458 | -0.0323 | 108.5734
13.5 | 1.6253 | 0.01553 | -0.0307 | 104.6555
14 | 1.6636 | 0.01664 | -0.0286 | 99.976
14.5 | 1.6968 | 0.01788 | -0.0258 | 94.8993
15 | 1.7094 | 0.01927 | -0.0197 | 88.7078
15.5 | 1.7233 | 0.02098 | -0.015 | 82.1401
16 | 1.7316 | 0.02355 | -0.011 | 73.5287
16.5 | 1.743 | 0.0263 | -0.0081 | 66.2738
17 | 1.7438 | 0.03028 | -0.0056 | 57.5892
17.5 | 1.7422 | 0.0349 | -0.004 | 49.9198
18 | 1.7431 | 0.03967 | -0.0034 | 43.94
18.5 | 1.7232 | 0.0472 | -0.004 | 36.5085
19 | 1.6894 | 0.05757 | -0.0067 | 29.3451
20 | 1.6591 | 0.07629 | -0.0149 | 21.7473

## 109. Re 10M Mach 0.25 (1)
BIGFOIL.COM POLAR EXPORT
GA 35-210
GA 35-210 |  |  |  | Cl Max: | 1.117 | at alpha= | 9 | deg
JavaFoil+Calcfoil stall+Eppler ext transition |  |  |  | L/D Max: | 110.936 | at alpha= | 7 | deg
Re: | 10000000 |  |  | Cd Min: | 0.0044 | at alpha= | 0 | deg
Mach: | 0.25 |  |  | Cl=0 at alpha= | -1.65 | deg
|  |  |  | @ Cl=0.1, Cd= | 0.0045293
|  |  |  | @ Cl=0.4, Cd= | 0.09536
|  |  |  | @ Cl=0.6, Cd= | 0.09536
alpha (deg) | Cl | Cd | Cm | Cl/Cd
-13 | -0.065 | 0.07715 | -0.01 | -0.847
-12.5 | -0.17 | 0.07073 | -0.011 | -2.397
-12 | -0.227 | 0.06461 | -0.012 | -3.516
-11.5 | -0.28 | 0.05223 | -0.014 | -5.363
-11 | -0.317 | 0.05642 | -0.013 | -5.615
-10.5 | -0.355 | 0.05142 | -0.014 | -6.898
-10 | -0.456 | 0.01012 | -0.021 | -45.079
-9.5 | -0.488 | 0.00889 | -0.022 | -54.97
-9 | -0.51 | 0.00876 | -0.022 | -58.24
-8.5 | -0.522 | 0.00836 | -0.023 | -62.484
-8 | -0.526 | 0.00799 | -0.024 | -65.798
-7.5 | -0.52 | 0.00759 | -0.024 | -68.45
-7 | -0.505 | 0.00738 | -0.025 | -68.431
-6.5 | -0.482 | 0.00704 | -0.025 | -68.496
-6 | -0.452 | 0.00682 | -0.026 | -66.2
-5.5 | -0.414 | 0.00659 | -0.027 | -62.861
-5 | -0.371 | 0.00626 | -0.027 | -59.347
-4.5 | -0.324 | 0.00607 | -0.028 | -53.276
-4 | -0.272 | 0.00592 | -0.029 | -45.931
-3.5 | -0.217 | 0.00579 | -0.029 | -37.516
-3 | -0.16 | 0.00575 | -0.03 | -27.902
-2.5 | -0.102 | 0.00559 | -0.031 | -18.224
-2 | -0.042 | 0.00555 | -0.031 | -7.604
-1.5 | 0.018 | 0.0055 | -0.032 | 3.318
-1 | 0.079 | 0.00455 | -0.033 | 17.395
-0.5 | 0.14 | 0.00449 | -0.033 | 31.256
0 | 0.203 | 0.0044 | -0.034 | 46.094
0.5 | 0.264 | 0.0044 | -0.035 | 60.079
1 | 0.326 | 0.00453 | -0.035 | 71.958
1.5 | 0.387 | 0.00466 | -0.036 | 83.053
2 | 0.448 | 0.0049 | -0.037 | 91.447
2.5 | 0.509 | 0.00519 | -0.037 | 98.151
3 | 0.57 | 0.0057 | -0.038 | 99.995
3.5 | 0.63 | 0.00621 | -0.039 | 101.495
4 | 0.69 | 0.00674 | -0.039 | 102.383
4.5 | 0.748 | 0.0071 | -0.04 | 105.324
5 | 0.804 | 0.00796 | -0.041 | 101.005
5.5 | 0.858 | 0.00829 | -0.041 | 103.469
6 | 0.909 | 0.00847 | -0.042 | 107.224
6.5 | 0.956 | 0.00882 | -0.043 | 108.472
7 | 1 | 0.00901 | -0.043 | 110.936
7.5 | 1.038 | 0.00959 | -0.044 | 108.318
8 | 1.071 | 0.01014 | -0.045 | 105.7
8.5 | 1.098 | 0.01058 | -0.045 | 103.729
9 | 1.117 | 0.01118 | -0.046 | 99.908
9.5 | 1.112 | 0.01158 | -0.047 | 96.048
10 | 1.093 | 0.01244 | -0.047 | 87.884
10.5 | 1.06 | 0.01304 | -0.048 | 81.31
11 | 1.012 | 0.014 | -0.049 | 72.299
11.5 | 0.921 | 0.01686 | -0.048 | 54.65
12 | 0.831 | 0.02151 | -0.047 | 38.61
12.5 | 0.696 | 0.045 | -0.042 | 15.465
13 | 0.572 | 0.07896 | -0.033 | 7.248
13.5 | 0.485 | 0.08775 | -0.032 | 5.529
14 | 0.395 | 0.09536 | -0.031 | 4.138

## 110. Re 10M Mach 0.25 (2)
BIGFOIL.COM POLAR EXPORT
GA 35-210
GA 35-210 |  |  |  | Cl Max: | 1.6175 | at alpha= | 14.5 | deg
XFOIL ncrit=9 |  |  |  | L/D Max: | 130.616 | at alpha= | 7.5 | deg
Re: | 10000000 |  |  | Cd Min: | 0.17956 | at alpha= | 19.5 | deg
Mach: | 0.25 |  |  | Cl=0 at alpha= | -1.6288 | deg
|  |  |  | @ Cl=0.1, Cd= | 0.0047773
|  |  |  | @ Cl=0.4, Cd= | 0.0042259
|  |  |  | @ Cl=0.6, Cd= | 0.0054956
alpha (deg) | Cl | Cd | Cm | Cl/Cd
-14 | -0.5975 | 0.16257 | 0.024 | -3.6753
-13.5 | -0.597 | 0.14922 | 0.0183 | -4.0008
-12.5 | -0.5862 | 0.13339 | 0.0129 | -4.3946
-12 | -0.5538 | 0.12608 | 0.0046 | -4.3924
-11 | -0.5417 | 0.10832 | -0.0044 | -5.0009
-10.5 | -0.5364 | 0.0997 | -0.0091 | -5.3801
-9 | -0.8619 | 0.01503 | -0.0382 | -57.3453
-8.5 | -0.8153 | 0.01152 | -0.0366 | -70.7726
-8 | -0.7591 | 0.01011 | -0.0355 | -75.0841
-7.5 | -0.7006 | 0.0093 | -0.0348 | -75.3333
-7 | -0.6411 | 0.00876 | -0.0343 | -73.1849
-6.5 | -0.5808 | 0.0085 | -0.0341 | -68.3294
-6 | -0.5209 | 0.00813 | -0.0338 | -64.0713
-5.5 | -0.4625 | 0.00738 | -0.0335 | -62.6694
-5 | -0.4039 | 0.00663 | -0.0333 | -60.9201
-4.5 | -0.3443 | 0.00621 | -0.0332 | -55.4428
-4 | -0.2844 | 0.00589 | -0.0333 | -48.2852
-3.5 | -0.2244 | 0.00565 | -0.0334 | -39.7168
-3 | -0.1644 | 0.00547 | -0.0336 | -30.0548
-2.5 | -0.1043 | 0.00533 | -0.0339 | -19.5685
-2 | -0.0444 | 0.00518 | -0.0342 | -8.5714
-1.5 | 0.0154 | 0.00505 | -0.0345 | 3.0495
-1 | 0.0753 | 0.00494 | -0.0349 | 15.2429
-0.5 | 0.1345 | 0.00455 | -0.0353 | 29.5604
0 | 0.1929 | 0.00409 | -0.0359 | 47.1638
0.5 | 0.2517 | 0.004 | -0.0363 | 62.925
1 | 0.3112 | 0.004 | -0.0368 | 77.8
1.5 | 0.3705 | 0.00409 | -0.0372 | 90.5868
2 | 0.4291 | 0.00436 | -0.0376 | 98.4174
2.5 | 0.4864 | 0.00489 | -0.0378 | 99.4683
3 | 0.5446 | 0.00522 | -0.0381 | 104.3295
3.5 | 0.6029 | 0.00551 | -0.0383 | 109.4192
4 | 0.6615 | 0.00574 | -0.0385 | 115.2439
4.5 | 0.7195 | 0.00609 | -0.0386 | 118.1445
5 | 0.7775 | 0.00644 | -0.0386 | 120.7298
5.5 | 0.8358 | 0.00672 | -0.0386 | 124.375
6 | 0.8939 | 0.00703 | -0.0385 | 127.155
6.5 | 0.9509 | 0.00747 | -0.0382 | 127.2959
7 | 1.0076 | 0.00785 | -0.0377 | 128.3567
7.5 | 1.0606 | 0.00812 | -0.0363 | 130.6158
8 | 1.1203 | 0.00865 | -0.0365 | 129.5145
8.5 | 1.1772 | 0.00916 | -0.0359 | 128.5153
9 | 1.2337 | 0.00971 | -0.0352 | 127.0546
9.5 | 1.289 | 0.01038 | -0.0343 | 124.1811
10 | 1.3428 | 0.01119 | -0.033 | 120
10.5 | 1.3951 | 0.01209 | -0.0315 | 115.3929
11 | 1.4469 | 0.01297 | -0.0299 | 111.5574
11.5 | 1.4963 | 0.014 | -0.0279 | 106.8786
12 | 1.5416 | 0.01526 | -0.0253 | 101.0223
12.5 | 1.5807 | 0.01681 | -0.0219 | 94.0333
13 | 1.6071 | 0.01867 | -0.0168 | 86.0793
13.5 | 1.609 | 0.0209 | -0.0091 | 76.9856
14 | 1.6125 | 0.02404 | -0.0037 | 67.0757
14.5 | 1.6175 | 0.02771 | -0.0001 | 58.3724
15 | 1.5935 | 0.03438 | 0.0028 | 46.3496
15.5 | 1.5876 | 0.04027 | 0.0035 | 39.4239
16 | 1.5619 | 0.04896 | 0.0022 | 31.9016
16.5 | 1.5245 | 0.06047 | -0.002 | 25.2108
17 | 1.4881 | 0.07367 | -0.0088 | 20.1995
17.5 | 1.4448 | 0.08977 | -0.0185 | 16.0945
18 | 1.4092 | 0.1061 | -0.0288 | 13.2818
18.5 | 1.3548 | 0.12723 | -0.0425 | 10.6484
19 | 1.2725 | 0.15487 | -0.061 | 8.2166
19.5 | 1.2105 | 0.17956 | -0.078 | 6.7415

## 111. Re 10M Mach 0.50 (1)
BIGFOIL.COM POLAR EXPORT
GA 35-210
GA 35-210 |  |  |  | Cl Max: | 1.195 | at alpha= | 20 | deg
JavaFoil+Calcfoil stall+Eppler ext transition |  |  |  | L/D Max: | 108.317 | at alpha= | 4 | deg
Re: | 10000000 |  |  | Cd Min: | 0.00449 | at alpha= | 0 | deg
Mach: | 0.5 |  |  | Cl=0 at alpha= | -1.6493 | deg
|  |  |  | @ Cl=0.1, Cd= | 0.0053713
|  |  |  | @ Cl=0.4, Cd= | 0.0047947
|  |  |  | @ Cl=0.6, Cd= | 0.0059581
alpha (deg) | Cl | Cd | Cm | Cl/Cd
-20 | -0.979 | 0.14902 | -0.007 | -6.572
-19.5 | -0.954 | 0.14541 | -0.007 | -6.558
-19 | -0.932 | 0.1459 | -0.008 | -6.391
-18.5 | -0.908 | 0.13722 | -0.009 | -6.616
-18 | -0.882 | 0.13023 | -0.009 | -6.772
-17.5 | -0.855 | 0.12579 | -0.009 | -6.794
-17 | -0.826 | 0.12207 | -0.009 | -6.769
-16.5 | -0.799 | 0.11851 | -0.009 | -6.743
-16 | -0.771 | 0.11564 | -0.009 | -6.67
-15.5 | -0.744 | 0.1107 | -0.009 | -6.722
-15 | -0.718 | 0.10628 | -0.01 | -6.755
-14.5 | -0.692 | 0.1031 | -0.01 | -6.71
-14 | -0.666 | 0.09931 | -0.01 | -6.702
-13.5 | -0.639 | 0.09897 | -0.01 | -6.46
-13 | -0.613 | 0.09019 | -0.011 | -6.8
-12.5 | -0.587 | 0.08399 | -0.011 | -6.985
-12 | -0.561 | 0.07663 | -0.012 | -7.319
-11.5 | -0.536 | 0.07064 | -0.012 | -7.583
-11 | -0.512 | 0.0632 | -0.014 | -8.101
-10.5 | -0.524 | 0.03237 | -0.019 | -16.172
-10 | -0.541 | 0.01285 | -0.023 | -42.122
-9.5 | -0.519 | 0.01016 | -0.024 | -51.043
-9 | -0.398 | 0.05756 | -0.012 | -6.921
-8.5 | -0.374 | 0.05079 | -0.014 | -7.355
-8 | -0.423 | 0.00917 | -0.026 | -46.14
-7.5 | -0.388 | 0.00915 | -0.027 | -42.47
-7 | -0.358 | 0.00844 | -0.028 | -42.438
-6.5 | -0.325 | 0.00783 | -0.028 | -41.518
-6 | -0.292 | 0.00764 | -0.029 | -38.208
-5.5 | -0.258 | 0.00725 | -0.03 | -35.659
-5 | -0.225 | 0.00663 | -0.031 | -33.949
-4.5 | -0.304 | 0.00663 | -0.031 | -45.888
-4 | -0.282 | 0.0063 | -0.032 | -44.77
-3.5 | -0.234 | 0.00616 | -0.033 | -37.984
-3 | -0.176 | 0.00602 | -0.033 | -29.225
-2.5 | -0.113 | 0.00588 | -0.034 | -19.197
-2 | -0.047 | 0.00572 | -0.035 | -8.202
-1.5 | 0.02 | 0.00558 | -0.036 | 3.65
-1 | 0.088 | 0.00554 | -0.036 | 15.953
-0.5 | 0.157 | 0.00457 | -0.037 | 34.33
0 | 0.227 | 0.00449 | -0.038 | 50.479
0.5 | 0.295 | 0.0045 | -0.039 | 65.672
1 | 0.364 | 0.00471 | -0.039 | 77.352
1.5 | 0.432 | 0.00487 | -0.04 | 88.782
2 | 0.5 | 0.00515 | -0.041 | 97.168
2.5 | 0.569 | 0.0055 | -0.042 | 103.445
3 | 0.636 | 0.00649 | -0.042 | 98.12
3.5 | 0.703 | 0.00675 | -0.043 | 104.193
4 | 0.768 | 0.00709 | -0.044 | 108.317
4.5 | 0.83 | 0.00788 | -0.045 | 105.38
5 | 0.887 | 0.00896 | -0.046 | 98.964
5.5 | 0.937 | 0.00945 | -0.046 | 99.124
6 | 0.975 | 0.00984 | -0.047 | 99.054
6.5 | 0.993 | 0.01018 | -0.048 | 97.493
7 | 0.966 | 0.01121 | -0.049 | 86.14
7.5 | 0.625 | 0.0119 | -0.049 | 52.507
8 | 0.659 | 0.01325 | -0.05 | 49.746
8.5 | 0.675 | 0.01564 | -0.049 | 43.148
9 | 0.698 | 0.01772 | -0.049 | 39.373
9.5 | 0.73 | 0.0184 | -0.05 | 39.675
10 | 0.758 | 0.01968 | -0.05 | 38.497
10.5 | 0.704 | 0.0508 | -0.041 | 13.858
11 | 0.703 | 0.07155 | -0.032 | 9.822
11.5 | 0.73 | 0.0782 | -0.032 | 9.33
12 | 0.758 | 0.08436 | -0.033 | 8.98
12.5 | 0.78 | 0.08857 | -0.031 | 8.81
13 | 0.809 | 0.09331 | -0.032 | 8.668
13.5 | 0.839 | 0.09537 | -0.034 | 8.796
14 | 0.87 | 0.09831 | -0.036 | 8.845
14.5 | 0.9 | 0.1014 | -0.038 | 8.872
15 | 0.931 | 0.10466 | -0.039 | 8.892
15.5 | 0.957 | 0.1122 | -0.039 | 8.531
16 | 0.979 | 0.12477 | -0.038 | 7.85
16.5 | 1.004 | 0.11809 | -0.038 | 8.506
17 | 1.035 | 0.12017 | -0.04 | 8.61
17.5 | 1.07 | 0.11982 | -0.043 | 8.934
18 | 1.106 | 0.1193 | -0.045 | 9.268
18.5 | 1.14 | 0.1201 | -0.047 | 9.488
19 | 1.167 | 0.12674 | -0.047 | 9.204
19.5 | 1.186 | 0.14013 | -0.046 | 8.462
20 | 1.195 | 0.16596 | -0.042 | 7.199

## 112. Re 10M Mach 0.50 (2)
BIGFOIL.COM POLAR EXPORT
GA 35-210
GA 35-210 |  |  |  | Cl Max: | 1.26 | at alpha= | 8 | deg
XFOIL ncrit=9 |  |  |  | L/D Max: | 129.249 | at alpha= | 5.5 | deg
Re: | 10000000 |  |  | Cd Min: | 0.28188 | at alpha= | -20 | deg
Mach: | 0.5 |  |  | Cl=0 at alpha= | -1.6331 | deg
|  |  |  | @ Cl=0.1, Cd= | 0.0049387
|  |  |  | @ Cl=0.4, Cd= | 0.0041927
|  |  |  | @ Cl=0.6, Cd= | 0.0054479
alpha (deg) | Cl | Cd | Cm | Cl/Cd
-20 | -0.8806 | 0.28188 | 0.0953 | -3.124
-19.5 | -0.8577 | 0.27392 | 0.0899 | -3.1312
-19 | -0.8348 | 0.26545 | 0.0844 | -3.1448
-18.5 | -0.8117 | 0.25663 | 0.079 | -3.1629
-18 | -0.789 | 0.24787 | 0.0737 | -3.1831
-17.5 | -0.7662 | 0.23899 | 0.0684 | -3.206
-17 | -0.744 | 0.22989 | 0.0631 | -3.2363
-16.5 | -0.7221 | 0.22085 | 0.0578 | -3.2696
-15.5 | -0.6793 | 0.20292 | 0.0475 | -3.3476
-15 | -0.6564 | 0.19511 | 0.0426 | -3.3643
-14.5 | -0.634 | 0.18711 | 0.0378 | -3.3884
-14 | -0.614 | 0.17817 | 0.0328 | -3.4461
-13 | -0.5772 | 0.16097 | 0.0236 | -3.5858
-12 | -0.5456 | 0.14231 | 0.0137 | -3.8339
-11.5 | -0.5328 | 0.13244 | 0.0085 | -4.023
-11 | -0.5196 | 0.12342 | 0.0035 | -4.21
-10.5 | -0.5041 | 0.11546 | -0.0011 | -4.366
-10 | -0.487 | 0.1082 | -0.0054 | -4.5009
-9.5 | -0.4772 | 0.09936 | -0.0103 | -4.8027
-9 | -0.4652 | 0.09149 | -0.0149 | -5.0847
-8.5 | -0.4618 | 0.08231 | -0.0202 | -5.6105
-8 | -0.4624 | 0.07288 | -0.0259 | -6.3447
-7.5 | -0.4672 | 0.06313 | -0.0324 | -7.4006
-7 | -0.4795 | 0.05234 | -0.0434 | -9.1613
-6.5 | -0.5032 | 0.04341 | -0.0467 | -11.5918
-6 | -0.4985 | 0.03476 | -0.0479 | -14.3412
-5.5 | -0.4783 | 0.02586 | -0.0473 | -18.4957
-5 | -0.4444 | 0.01657 | -0.0451 | -26.8196
-4.5 | -0.3958 | 0.00902 | -0.0425 | -43.8803
-4 | -0.3295 | 0.00717 | -0.0408 | -45.9554
-3.5 | -0.2603 | 0.00624 | -0.0398 | -41.7147
-3 | -0.1901 | 0.00575 | -0.0393 | -33.0609
-2.5 | -0.1202 | 0.00548 | -0.039 | -21.9343
-2 | -0.0507 | 0.00531 | -0.039 | -9.548
-1.5 | 0.0184 | 0.00514 | -0.0392 | 3.5798
-1 | 0.087 | 0.005 | -0.0394 | 17.4
-0.5 | 0.1549 | 0.00468 | -0.0398 | 33.0983
0 | 0.2216 | 0.00408 | -0.0404 | 54.3137
0.5 | 0.2883 | 0.00402 | -0.0409 | 71.7164
1 | 0.3562 | 0.00404 | -0.0414 | 88.1683
2 | 0.491 | 0.00451 | -0.042 | 108.8692
2.5 | 0.556 | 0.00517 | -0.0421 | 107.5435
3 | 0.6225 | 0.00559 | -0.0421 | 111.3596
3.5 | 0.6901 | 0.0059 | -0.0419 | 116.9661
4 | 0.7583 | 0.00623 | -0.0416 | 121.7175
4.5 | 0.8257 | 0.00671 | -0.0409 | 123.0551
5 | 0.8948 | 0.00706 | -0.0401 | 126.7422
5.5 | 0.9642 | 0.00746 | -0.0389 | 129.2493
6 | 1.0324 | 0.00807 | -0.0372 | 127.9306
6.5 | 1.1022 | 0.0086 | -0.0351 | 128.1628
7 | 1.1701 | 0.00928 | -0.0321 | 126.0884
7.5 | 1.2296 | 0.01064 | -0.0271 | 115.5639
8 | 1.26 | 0.01428 | -0.0189 | 88.2353
8.5 | 1.25 | 0.01938 | -0.0079 | 64.4995
9 | 1.2164 | 0.02515 | 0.0012 | 48.3658
9.5 | 1.1786 | 0.03302 | 0.0049 | 35.6935
10 | 1.1428 | 0.04224 | 0.0042 | 27.0549
10.5 | 1.1042 | 0.05353 | -0.0005 | 20.6277
11 | 1.0718 | 0.0663 | -0.0084 | 16.1659
11.5 | 1.0446 | 0.08103 | -0.0189 | 12.8915
12 | 1.0225 | 0.09729 | -0.0296 | 10.5098
12.5 | 1.0037 | 0.11208 | -0.0387 | 8.9552
13 | 0.9891 | 0.12653 | -0.0479 | 7.8171

## 113. Re 12M Mach 0.00 (1)
BIGFOIL.COM POLAR EXPORT
GA 35-210
GA 35-210 |  |  |  | Cl Max: | 1.15 | at alpha= | 10 | deg
JavaFoil+Calcfoil stall+Eppler ext transition |  |  |  | L/D Max: | 118.675 | at alpha= | 7.5 | deg
Re: | 12000000 |  |  | Cd Min: | 0.00441 | at alpha= | 0 | deg
Mach: | 0 |  |  | Cl=0 at alpha= | -1.6525 | deg
|  |  |  | @ Cl=0.1, Cd= | 0.0045366
|  |  |  | @ Cl=0.4, Cd= | 0.004828
|  |  |  | @ Cl=0.6, Cd= | 0.0059046
alpha (deg) | Cl | Cd | Cm | Cl/Cd
-15.5 | -0.404 | 0.0958 | -0.009 | -4.222
-15 | -0.419 | 0.09296 | -0.009 | -4.504
-14.5 | -0.436 | 0.08505 | -0.01 | -5.125
-14 | -0.455 | 0.07464 | -0.011 | -6.096
-13.5 | -0.48 | 0.05903 | -0.012 | -8.132
-13 | -0.529 | 0.02802 | -0.015 | -18.89
-12.5 | -0.56 | 0.01859 | -0.017 | -30.101
-12 | -0.594 | 0.01161 | -0.018 | -51.178
-11.5 | -0.609 | 0.01039 | -0.019 | -58.652
-11 | -0.618 | 0.00976 | -0.019 | -63.358
-10.5 | -0.624 | 0.00893 | -0.02 | -69.794
-10 | -0.624 | 0.00847 | -0.02 | -73.716
-9.5 | -0.62 | 0.00843 | -0.021 | -73.509
-9 | -0.611 | 0.00809 | -0.022 | -75.56
-8.5 | -0.598 | 0.00771 | -0.022 | -77.464
-8 | -0.579 | 0.00743 | -0.023 | -77.917
-7.5 | -0.555 | 0.00688 | -0.023 | -80.643
-7 | -0.526 | 0.00688 | -0.024 | -76.499
-6.5 | -0.493 | 0.00659 | -0.025 | -74.827
-6 | -0.455 | 0.00639 | -0.025 | -71.221
-5.5 | -0.413 | 0.00595 | -0.026 | -69.366
-5 | -0.367 | 0.0059 | -0.026 | -62.128
-4.5 | -0.317 | 0.00586 | -0.027 | -54.175
-4 | -0.266 | 0.00576 | -0.028 | -46.108
-3.5 | -0.212 | 0.0057 | -0.028 | -37.114
-3 | -0.156 | 0.00556 | -0.029 | -28.018
-2.5 | -0.099 | 0.00547 | -0.03 | -18.077
-2 | -0.041 | 0.00531 | -0.03 | -7.691
-1.5 | 0.018 | 0.0053 | -0.031 | 3.337
-1 | 0.077 | 0.00456 | -0.032 | 16.803
-0.5 | 0.136 | 0.0045 | -0.032 | 30.166
0 | 0.196 | 0.00441 | -0.033 | 44.536
0.5 | 0.256 | 0.00442 | -0.033 | 57.827
1 | 0.315 | 0.00452 | -0.034 | 69.816
1.5 | 0.374 | 0.00475 | -0.035 | 78.817
2 | 0.434 | 0.00493 | -0.035 | 88.047
2.5 | 0.493 | 0.00511 | -0.036 | 96.43
3 | 0.552 | 0.00575 | -0.037 | 95.926
3.5 | 0.611 | 0.00594 | -0.037 | 102.806
4 | 0.668 | 0.00651 | -0.038 | 102.643
4.5 | 0.725 | 0.0067 | -0.039 | 108.265
5 | 0.78 | 0.00749 | -0.039 | 104.139
5.5 | 0.833 | 0.00779 | -0.04 | 107.044
6 | 0.885 | 0.0081 | -0.041 | 109.219
6.5 | 0.934 | 0.00843 | -0.041 | 110.723
7 | 0.98 | 0.00849 | -0.042 | 115.326
7.5 | 1.022 | 0.00861 | -0.043 | 118.675
8 | 1.061 | 0.00932 | -0.043 | 113.87
8.5 | 1.096 | 0.00971 | -0.044 | 112.833
9 | 1.127 | 0.01012 | -0.045 | 111.319
9.5 | 1.142 | 0.01061 | -0.045 | 107.662
10 | 1.15 | 0.01111 | -0.046 | 103.551
10.5 | 1.15 | 0.01152 | -0.047 | 99.828
11 | 1.142 | 0.0123 | -0.047 | 92.849
11.5 | 1.127 | 0.01278 | -0.048 | 88.169
12 | 1.105 | 0.01393 | -0.048 | 79.367
12.5 | 1.053 | 0.01577 | -0.048 | 66.799
13 | 1.011 | 0.01772 | -0.048 | 57.067
13.5 | 0.962 | 0.02111 | -0.048 | 45.582
14 | 0.911 | 0.02576 | -0.047 | 35.369
14.5 | 0.854 | 0.03368 | -0.047 | 25.361
15 | 0.782 | 0.05268 | -0.044 | 14.851

## 114. Re 12M Mach 0.00 (2)
BIGFOIL.COM POLAR EXPORT
GA 35-210
GA 35-210 |  |  |  | Cl Max: | 1.7971 | at alpha= | 18.5 | deg
XFOIL ncrit=9 |  |  |  | L/D Max: | 135.467 | at alpha= | 8 | deg
Re: | 12000000 |  |  | Cd Min: | 0.05431 | at alpha= | 20 | deg
Mach: | 0 |  |  | Cl=0 at alpha= | -1.6259 | deg
|  |  |  | @ Cl=0.1, Cd= | 0.0046881
|  |  |  | @ Cl=0.4, Cd= | 0.0043977
|  |  |  | @ Cl=0.6, Cd= | 0.0054525
alpha (deg) | Cl | Cd | Cm | Cl/Cd
-16 | -1.2154 | 0.04711 | -0.0426 | -25.7992
-14.5 | -1.1703 | 0.03668 | -0.0475 | -31.9057
-13.5 | -1.2233 | 0.02501 | -0.0383 | -48.9124
-13 | -1.2103 | 0.0208 | -0.0347 | -58.1875
-12.5 | -1.18 | 0.01733 | -0.0329 | -68.09
-12 | -1.1404 | 0.0148 | -0.0317 | -77.0541
-11.5 | -1.0964 | 0.01274 | -0.0308 | -86.0597
-11 | -1.0494 | 0.01101 | -0.03 | -95.3134
-10.5 | -0.999 | 0.00982 | -0.0296 | -101.7312
-10 | -0.9449 | 0.00937 | -0.0296 | -100.8431
-9.5 | -0.89 | 0.00905 | -0.0296 | -98.3425
-9 | -0.8349 | 0.00872 | -0.0297 | -95.7454
-8.5 | -0.7793 | 0.00846 | -0.0298 | -92.1158
-8 | -0.7233 | 0.00827 | -0.03 | -87.4607
-7.5 | -0.6674 | 0.00801 | -0.0302 | -83.3208
-7 | -0.6114 | 0.00774 | -0.0304 | -78.9922
-6.5 | -0.5549 | 0.00756 | -0.0306 | -73.3995
-6 | -0.4985 | 0.00729 | -0.0308 | -68.3813
-5.5 | -0.443 | 0.00671 | -0.0309 | -66.0209
-5 | -0.3867 | 0.00622 | -0.0311 | -62.1704
-4.5 | -0.3299 | 0.00589 | -0.0313 | -56.0102
-4 | -0.2728 | 0.00565 | -0.0316 | -48.2832
-3.5 | -0.2155 | 0.00543 | -0.0319 | -39.6869
-3 | -0.1581 | 0.00527 | -0.0322 | -30
-2.5 | -0.1006 | 0.00517 | -0.0326 | -19.4584
-2 | -0.0431 | 0.00504 | -0.0329 | -8.5516
-1.5 | 0.0145 | 0.00492 | -0.0333 | 2.9472
-1 | 0.0721 | 0.00482 | -0.0337 | 14.9585
-0.5 | 0.1292 | 0.00455 | -0.0341 | 28.3956
0.5 | 0.2421 | 0.00403 | -0.0351 | 60.0744
1 | 0.2993 | 0.00402 | -0.0355 | 74.4527
1.5 | 0.3563 | 0.00418 | -0.036 | 85.2392
2 | 0.4125 | 0.00446 | -0.0363 | 92.4888
2.5 | 0.4682 | 0.00489 | -0.0367 | 95.7464
3.5 | 0.5806 | 0.00538 | -0.0373 | 107.9182
4 | 0.6368 | 0.00559 | -0.0376 | 113.9177
4.5 | 0.6925 | 0.00587 | -0.0379 | 117.9727
5 | 0.7481 | 0.00617 | -0.0381 | 121.248
5.5 | 0.8038 | 0.00642 | -0.0383 | 125.2025
6 | 0.8593 | 0.00666 | -0.0386 | 129.024
6.5 | 0.914 | 0.007 | -0.0387 | 130.5714
7 | 0.9681 | 0.00737 | -0.0387 | 131.3569
7.5 | 1.0218 | 0.00766 | -0.0386 | 133.3943
8 | 1.0729 | 0.00792 | -0.0379 | 135.4672
8.5 | 1.1277 | 0.00838 | -0.0382 | 134.5704
9 | 1.1811 | 0.00878 | -0.0382 | 134.5216
9.5 | 1.2341 | 0.00922 | -0.0382 | 133.8503
10 | 1.2858 | 0.00976 | -0.038 | 131.7418
10.5 | 1.3365 | 0.01039 | -0.0377 | 128.6333
11.5 | 1.4361 | 0.01162 | -0.0369 | 123.5886
12 | 1.4851 | 0.01221 | -0.0364 | 121.6298
12.5 | 1.5324 | 0.01291 | -0.0357 | 118.6987
13 | 1.5788 | 0.0136 | -0.0349 | 116.0882
13.5 | 1.6229 | 0.01442 | -0.0338 | 112.5451
14 | 1.6635 | 0.0154 | -0.0322 | 108.0195
14.5 | 1.7002 | 0.01653 | -0.0302 | 102.8554
15 | 1.7312 | 0.01782 | -0.0274 | 97.1493
15.5 | 1.745 | 0.01903 | -0.0216 | 91.6973
16 | 1.7532 | 0.02096 | -0.0164 | 83.645
16.5 | 1.7661 | 0.02311 | -0.0129 | 76.4215
17 | 1.7704 | 0.02627 | -0.0097 | 67.3925
17.5 | 1.7786 | 0.02948 | -0.0076 | 60.3324
18 | 1.794 | 0.03232 | -0.0064 | 55.5074
18.5 | 1.7971 | 0.03652 | -0.0054 | 49.2087
19 | 1.7786 | 0.04342 | -0.0051 | 40.9627
20 | 1.7824 | 0.05431 | -0.0073 | 32.819

## 115. Re 12M Mach 0.10 (1)
BIGFOIL.COM POLAR EXPORT
GA 35-210
GA 35-210 |  |  |  | Cl Max: | 1.145 | at alpha= | 10 | deg
JavaFoil+Calcfoil stall+Eppler ext transition |  |  |  | L/D Max: | 114.336 | at alpha= | 7 | deg
Re: | 12000000 |  |  | Cd Min: | 0.00439 | at alpha= | 0 | deg
Mach: | 0.1 |  |  | Cl=0 at alpha= | -1.6525 | deg
|  |  |  | @ Cl=0.1, Cd= | 0.0045227
|  |  |  | @ Cl=0.4, Cd= | 0.004816
|  |  |  | @ Cl=0.6, Cd= | 0.0059431
alpha (deg) | Cl | Cd | Cm | Cl/Cd
-15 | -0.376 | 0.09391 | -0.009 | -4.002
-14.5 | -0.394 | 0.08805 | -0.009 | -4.474
-14 | -0.413 | 0.08067 | -0.01 | -5.117
-13.5 | -0.434 | 0.07144 | -0.011 | -6.071
-13 | -0.466 | 0.05077 | -0.013 | -9.176
-12.5 | -0.501 | 0.03301 | -0.015 | -15.166
-12 | -0.559 | 0.0126 | -0.018 | -44.384
-11.5 | -0.581 | 0.01069 | -0.019 | -54.309
-11 | -0.594 | 0.00995 | -0.019 | -59.671
-10.5 | -0.603 | 0.00908 | -0.02 | -66.378
-10 | -0.608 | 0.00851 | -0.021 | -71.396
-9.5 | -0.607 | 0.00851 | -0.021 | -71.327
-9 | -0.601 | 0.00812 | -0.022 | -73.992
-8.5 | -0.59 | 0.00785 | -0.022 | -75.176
-8 | -0.574 | 0.00753 | -0.023 | -76.182
-7.5 | -0.552 | 0.00697 | -0.023 | -79.195
-7 | -0.524 | 0.0069 | -0.024 | -76.059
-6.5 | -0.492 | 0.00666 | -0.025 | -73.85
-6 | -0.455 | 0.00645 | -0.025 | -70.491
-5.5 | -0.413 | 0.00599 | -0.026 | -68.939
-5 | -0.367 | 0.00596 | -0.027 | -61.7
-4.5 | -0.318 | 0.0059 | -0.027 | -53.933
-4 | -0.267 | 0.00578 | -0.028 | -46.119
-3.5 | -0.212 | 0.00561 | -0.028 | -37.885
-3 | -0.157 | 0.00557 | -0.029 | -28.111
-2.5 | -0.099 | 0.0055 | -0.03 | -18.036
-2 | -0.041 | 0.00535 | -0.03 | -7.684
-1.5 | 0.018 | 0.00533 | -0.031 | 3.336
-1 | 0.077 | 0.00455 | -0.032 | 16.934
-0.5 | 0.136 | 0.00448 | -0.032 | 30.422
0 | 0.197 | 0.00439 | -0.033 | 44.947
0.5 | 0.257 | 0.0044 | -0.034 | 58.394
1 | 0.317 | 0.00451 | -0.034 | 70.276
1.5 | 0.376 | 0.00474 | -0.035 | 79.461
2 | 0.436 | 0.00493 | -0.036 | 88.514
2.5 | 0.495 | 0.00516 | -0.036 | 95.978
3 | 0.555 | 0.00576 | -0.037 | 96.374
3.5 | 0.614 | 0.006 | -0.038 | 102.316
4 | 0.672 | 0.00648 | -0.038 | 103.603
4.5 | 0.728 | 0.0068 | -0.039 | 107.085
5 | 0.784 | 0.00757 | -0.04 | 103.524
5.5 | 0.837 | 0.00781 | -0.04 | 107.249
6 | 0.889 | 0.0081 | -0.041 | 109.727
6.5 | 0.937 | 0.00845 | -0.042 | 110.932
7 | 0.983 | 0.0086 | -0.042 | 114.336
7.5 | 1.025 | 0.00899 | -0.043 | 114.018
8 | 1.063 | 0.00937 | -0.044 | 113.529
8.5 | 1.097 | 0.00977 | -0.044 | 112.355
9 | 1.127 | 0.01027 | -0.045 | 109.659
9.5 | 1.14 | 0.01072 | -0.046 | 106.355
10 | 1.145 | 0.01125 | -0.046 | 101.715
10.5 | 1.141 | 0.01167 | -0.047 | 97.763
11 | 1.129 | 0.01233 | -0.048 | 91.54
11.5 | 1.109 | 0.01307 | -0.048 | 84.862
12 | 1.082 | 0.01428 | -0.049 | 75.776
12.5 | 1.022 | 0.01618 | -0.048 | 63.195
13 | 0.971 | 0.01899 | -0.048 | 51.166
13.5 | 0.916 | 0.02331 | -0.048 | 39.284
14 | 0.853 | 0.0311 | -0.047 | 27.427
14.5 | 0.785 | 0.0444 | -0.045 | 17.682
15 | 0.702 | 0.0747 | -0.039 | 9.396

## 116. Re 12M Mach 0.10 (2)
BIGFOIL.COM POLAR EXPORT
GA 35-210
GA 35-210 |  |  |  | Cl Max: | 1.7733 | at alpha= | 18 | deg
XFOIL ncrit=9 |  |  |  | L/D Max: | 135.219 | at alpha= | 8 | deg
Re: | 12000000 |  |  | Cd Min: | 0.06785 | at alpha= | -14.5 | deg
Mach: | 0.1 |  |  | Cl=0 at alpha= | -1.6261 | deg
|  |  |  | @ Cl=0.1, Cd= | 0.0047014
|  |  |  | @ Cl=0.4, Cd= | 0.0043858
|  |  |  | @ Cl=0.6, Cd= | 0.0054494
alpha (deg) | Cl | Cd | Cm | Cl/Cd
-14.5 | -0.9757 | 0.06785 | -0.0281 | -14.3803
-14 | -1.0577 | 0.04638 | -0.046 | -22.8051
-13.5 | -1.1303 | 0.03582 | -0.046 | -31.555
-13 | -1.1652 | 0.02875 | -0.0401 | -40.5287
-12.5 | -1.1652 | 0.02199 | -0.0367 | -52.9877
-12 | -1.1393 | 0.01749 | -0.0346 | -65.1401
-11.5 | -1.1011 | 0.01435 | -0.033 | -76.7317
-11 | -1.0564 | 0.01205 | -0.0319 | -87.668
-10.5 | -1.0063 | 0.01063 | -0.0313 | -94.666
-10 | -0.9539 | 0.00958 | -0.0308 | -99.572
-9.5 | -0.8984 | 0.00918 | -0.0307 | -97.8649
-9 | -0.8425 | 0.00882 | -0.0306 | -95.5215
-8.5 | -0.7862 | 0.00854 | -0.0306 | -92.0609
-8 | -0.7295 | 0.00833 | -0.0307 | -87.575
-7.5 | -0.6729 | 0.00807 | -0.0308 | -83.3829
-7 | -0.6162 | 0.00778 | -0.0309 | -79.2031
-6.5 | -0.5591 | 0.00761 | -0.0311 | -73.4691
-6 | -0.5022 | 0.00732 | -0.0312 | -68.6066
-5.5 | -0.4459 | 0.00682 | -0.0313 | -65.3812
-5 | -0.3894 | 0.00627 | -0.0314 | -62.1053
-4.5 | -0.3322 | 0.00592 | -0.0316 | -56.1149
-4 | -0.2747 | 0.00566 | -0.0318 | -48.5336
-3.5 | -0.2169 | 0.00544 | -0.0321 | -39.8713
-3 | -0.1591 | 0.00528 | -0.0324 | -30.1326
-2.5 | -0.1012 | 0.00517 | -0.0328 | -19.5745
-2 | -0.0433 | 0.00504 | -0.0331 | -8.5913
-1.5 | 0.0146 | 0.00492 | -0.0335 | 2.9675
-1 | 0.0725 | 0.00483 | -0.0339 | 15.0104
0.5 | 0.2436 | 0.00403 | -0.0353 | 60.4467
1 | 0.3011 | 0.00402 | -0.0357 | 74.9005
1.5 | 0.3584 | 0.00418 | -0.0361 | 85.7416
2 | 0.415 | 0.00446 | -0.0365 | 93.0493
2.5 | 0.471 | 0.0049 | -0.0368 | 96.1224
3 | 0.5275 | 0.00517 | -0.0372 | 102.0309
3.5 | 0.584 | 0.00539 | -0.0375 | 108.3488
4 | 0.6406 | 0.0056 | -0.0378 | 114.3929
4.5 | 0.6968 | 0.00589 | -0.038 | 118.3022
5 | 0.7528 | 0.00619 | -0.0382 | 121.6155
5.5 | 0.8089 | 0.00644 | -0.0384 | 125.6056
6 | 0.8648 | 0.0067 | -0.0386 | 129.0746
6.5 | 0.9199 | 0.00705 | -0.0386 | 130.4823
7 | 0.9745 | 0.00742 | -0.0386 | 131.3342
7.5 | 1.0287 | 0.00771 | -0.0385 | 133.4241
8 | 1.0804 | 0.00799 | -0.0378 | 135.219
9 | 1.1896 | 0.00886 | -0.0379 | 134.2664
9.5 | 1.243 | 0.00933 | -0.0377 | 133.2262
10 | 1.295 | 0.00991 | -0.0374 | 130.6761
10.5 | 1.3461 | 0.01057 | -0.0369 | 127.351
12.5 | 1.5439 | 0.0132 | -0.0343 | 116.9621
13 | 1.5898 | 0.014 | -0.0331 | 113.5571
13.5 | 1.6328 | 0.01495 | -0.0316 | 109.2174
14 | 1.6714 | 0.01611 | -0.0295 | 103.7492
14.5 | 1.706 | 0.01734 | -0.0269 | 98.3852
15 | 1.7244 | 0.01871 | -0.0216 | 92.1646
15.5 | 1.7357 | 0.02031 | -0.0162 | 85.4604
16 | 1.7414 | 0.02289 | -0.0116 | 76.0769
16.5 | 1.7522 | 0.02558 | -0.0085 | 68.4988
17 | 1.7558 | 0.0292 | -0.0059 | 60.1301
17.5 | 1.7591 | 0.03324 | -0.0042 | 52.9212
18 | 1.7733 | 0.03654 | -0.0034 | 48.5304
18.5 | 1.7711 | 0.04177 | -0.0031 | 42.4012
19 | 1.7379 | 0.0512 | -0.0045 | 33.9434
20 | 1.7338 | 0.06472 | -0.009 | 26.7892

## 117. Re 12M Mach 0.25 (1)
BIGFOIL.COM POLAR EXPORT
GA 35-210
GA 35-210 |  |  |  | Cl Max: | 1.117 | at alpha= | 9 | deg
JavaFoil+Calcfoil stall+Eppler ext transition |  |  |  | L/D Max: | 111.654 | at alpha= | 7 | deg
Re: | 12000000 |  |  | Cd Min: | 0.0044 | at alpha= | 0 | deg
Mach: | 0.25 |  |  | Cl=0 at alpha= | -1.65 | deg
|  |  |  | @ Cl=0.1, Cd= | 0.0045293
|  |  |  | @ Cl=0.4, Cd= | 0.09336
|  |  |  | @ Cl=0.6, Cd= | 0.09336
alpha (deg) | Cl | Cd | Cm | Cl/Cd
-13 | -0.066 | 0.07497 | -0.011 | -0.875
-12.5 | -0.171 | 0.0655 | -0.012 | -2.616
-12 | -0.225 | 0.06926 | -0.011 | -3.25
-11.5 | -0.273 | 0.06403 | -0.012 | -4.257
-11 | -0.338 | 0.03297 | -0.017 | -10.246
-10.5 | -0.414 | 0.0113 | -0.02 | -36.639
-10 | -0.458 | 0.00962 | -0.021 | -47.589
-9.5 | -0.489 | 0.00891 | -0.022 | -54.906
-9 | -0.51 | 0.00851 | -0.022 | -59.93
-8.5 | -0.522 | 0.00811 | -0.023 | -64.397
-8 | -0.526 | 0.00781 | -0.024 | -67.274
-7.5 | -0.52 | 0.00718 | -0.024 | -72.364
-7 | -0.505 | 0.00684 | -0.025 | -73.88
-6.5 | -0.482 | 0.00687 | -0.025 | -70.165
-6 | -0.452 | 0.00652 | -0.026 | -69.313
-5.5 | -0.414 | 0.00609 | -0.027 | -68.069
-5 | -0.371 | 0.00604 | -0.027 | -61.454
-4.5 | -0.324 | 0.00597 | -0.028 | -54.197
-4 | -0.272 | 0.00578 | -0.029 | -47.06
-3.5 | -0.217 | 0.0057 | -0.029 | -38.157
-3 | -0.16 | 0.00565 | -0.03 | -28.371
-2.5 | -0.102 | 0.00545 | -0.031 | -18.701
-2 | -0.042 | 0.0054 | -0.031 | -7.812
-1.5 | 0.018 | 0.00541 | -0.032 | 3.371
-1 | 0.079 | 0.00455 | -0.033 | 17.375
-0.5 | 0.14 | 0.00449 | -0.033 | 31.216
0 | 0.203 | 0.0044 | -0.034 | 46.09
0.5 | 0.264 | 0.00443 | -0.035 | 59.63
1 | 0.326 | 0.00458 | -0.035 | 71.096
1.5 | 0.387 | 0.00476 | -0.036 | 81.17
2 | 0.448 | 0.00496 | -0.037 | 90.28
2.5 | 0.509 | 0.00526 | -0.037 | 96.694
3 | 0.57 | 0.00588 | -0.038 | 96.914
3.5 | 0.63 | 0.00612 | -0.039 | 102.949
4 | 0.69 | 0.00661 | -0.039 | 104.398
4.5 | 0.748 | 0.00696 | -0.04 | 107.461
5 | 0.804 | 0.00774 | -0.041 | 103.773
5.5 | 0.858 | 0.00808 | -0.041 | 106.144
6 | 0.909 | 0.00839 | -0.042 | 108.297
6.5 | 0.956 | 0.00876 | -0.043 | 109.115
7 | 1 | 0.00896 | -0.043 | 111.654
7.5 | 1.038 | 0.00936 | -0.044 | 110.994
8 | 1.071 | 0.00983 | -0.045 | 109.013
8.5 | 1.098 | 0.01033 | -0.045 | 106.239
9 | 1.117 | 0.01088 | -0.046 | 102.701
9.5 | 1.112 | 0.01147 | -0.047 | 96.978
10 | 1.093 | 0.01188 | -0.048 | 92.013
10.5 | 1.06 | 0.01264 | -0.048 | 83.839
11 | 1.012 | 0.01372 | -0.049 | 73.753
11.5 | 0.925 | 0.01606 | -0.048 | 57.591
12 | 0.834 | 0.02037 | -0.047 | 40.94
12.5 | 0.712 | 0.03687 | -0.044 | 19.298
13 | 0.576 | 0.07513 | -0.035 | 7.667
13.5 | 0.487 | 0.08523 | -0.033 | 5.711
14 | 0.395 | 0.09336 | -0.031 | 4.234

## 118. Re 12M Mach 0.25 (2)
BIGFOIL.COM POLAR EXPORT
GA 35-210
GA 35-210 |  |  |  | Cl Max: | 1.6517 | at alpha= | 14.5 | deg
XFOIL ncrit=9 |  |  |  | L/D Max: | 133.974 | at alpha= | 8 | deg
Re: | 12000000 |  |  | Cd Min: | 0.16667 | at alpha= | 19.5 | deg
Mach: | 0.25 |  |  | Cl=0 at alpha= | -1.6269 | deg
|  |  |  | @ Cl=0.1, Cd= | 0.0047226
|  |  |  | @ Cl=0.4, Cd= | 0.0043326
|  |  |  | @ Cl=0.6, Cd= | 0.0054375
alpha (deg) | Cl | Cd | Cm | Cl/Cd
-11 | -0.7444 | 0.06006 | -0.0378 | -12.3943
-10.5 | -0.7251 | 0.05669 | -0.0408 | -12.7906
-10 | -0.7607 | 0.05056 | -0.0419 | -15.0455
-9.5 | -0.923 | 0.01523 | -0.039 | -60.6041
-9 | -0.8778 | 0.01155 | -0.0372 | -76
-8.5 | -0.8221 | 0.01 | -0.036 | -82.21
-8 | -0.7631 | 0.00921 | -0.0352 | -82.8556
-7.5 | -0.7034 | 0.00865 | -0.0346 | -81.3179
-7 | -0.6434 | 0.0082 | -0.0341 | -78.4634
-6.5 | -0.5828 | 0.00796 | -0.0339 | -73.2161
-6 | -0.5227 | 0.00762 | -0.0336 | -68.5958
-5.5 | -0.4628 | 0.0073 | -0.0335 | -63.3973
-5 | -0.4041 | 0.0066 | -0.0333 | -61.2273
-4.5 | -0.3447 | 0.00608 | -0.0332 | -56.6941
-4 | -0.2848 | 0.00575 | -0.0333 | -49.5304
-3.5 | -0.2248 | 0.00551 | -0.0334 | -40.7985
-3 | -0.1647 | 0.00531 | -0.0336 | -31.0169
-2.5 | -0.1046 | 0.00519 | -0.0339 | -20.1541
-2 | -0.0447 | 0.00507 | -0.0342 | -8.8166
-1.5 | 0.0152 | 0.00493 | -0.0345 | 3.0832
-1 | 0.0751 | 0.00484 | -0.0349 | 15.5165
-0.5 | 0.1345 | 0.00456 | -0.0353 | 29.4956
0 | 0.1928 | 0.00426 | -0.0358 | 45.2582
0.5 | 0.2517 | 0.00402 | -0.0363 | 62.6119
1 | 0.3111 | 0.00401 | -0.0368 | 77.581
1.5 | 0.3703 | 0.00418 | -0.0372 | 88.5885
2 | 0.4287 | 0.00448 | -0.0376 | 95.692
2.5 | 0.4864 | 0.00495 | -0.0378 | 98.2626
3 | 0.5448 | 0.00524 | -0.0381 | 103.9695
3.5 | 0.6035 | 0.00545 | -0.0384 | 110.7339
4 | 0.6622 | 0.00568 | -0.0386 | 116.5845
4.5 | 0.7203 | 0.00602 | -0.0387 | 119.6512
5 | 0.7787 | 0.0063 | -0.0388 | 123.6032
5.5 | 0.8373 | 0.00656 | -0.0388 | 127.6372
6 | 0.8955 | 0.00687 | -0.0387 | 130.3493
6.5 | 0.9528 | 0.0073 | -0.0385 | 130.5205
7 | 1.0103 | 0.00767 | -0.0382 | 131.721
7.5 | 1.0671 | 0.00802 | -0.0377 | 133.0549
8 | 1.1227 | 0.00838 | -0.0368 | 133.9737
8.5 | 1.18 | 0.00883 | -0.0363 | 133.6353
9 | 1.2367 | 0.00937 | -0.0356 | 131.9851
9.5 | 1.2922 | 0.01004 | -0.0347 | 128.7052
10 | 1.3461 | 0.01087 | -0.0334 | 123.8362
10.5 | 1.4007 | 0.01155 | -0.0323 | 121.2727
11 | 1.4536 | 0.01236 | -0.0307 | 117.6052
11.5 | 1.5044 | 0.01331 | -0.0289 | 113.0278
12 | 1.5519 | 0.01445 | -0.0265 | 107.3979
12.5 | 1.595 | 0.0158 | -0.0235 | 100.9494
13 | 1.63 | 0.01747 | -0.0196 | 93.3028
13.5 | 1.6415 | 0.01933 | -0.0122 | 84.9198
14 | 1.6457 | 0.02193 | -0.0059 | 75.0433
14.5 | 1.6517 | 0.02518 | -0.0014 | 65.5957
15 | 1.6368 | 0.03064 | 0.0024 | 53.4204
15.5 | 1.63 | 0.0362 | 0.0041 | 45.0276
16 | 1.6021 | 0.04454 | 0.0039 | 35.9699
16.5 | 1.5749 | 0.05401 | 0.0014 | 29.1594
17 | 1.5341 | 0.06677 | -0.0043 | 22.9759
17.5 | 1.4953 | 0.08117 | -0.0124 | 18.4218
18 | 1.4523 | 0.09792 | -0.0228 | 14.8315
18.5 | 1.3986 | 0.11823 | -0.0362 | 11.8295
19 | 1.3272 | 0.14313 | -0.0526 | 9.2727
19.5 | 1.2652 | 0.16667 | -0.0688 | 7.591

## 119. Re 12M Mach 0.50 (1)
BIGFOIL.COM POLAR EXPORT
GA 35-210
GA 35-210 |  |  |  | Cl Max: | 1.195 | at alpha= | 20 | deg
JavaFoil+Calcfoil stall+Eppler ext transition |  |  |  | L/D Max: | 110.127 | at alpha= | 4 | deg
Re: | 12000000 |  |  | Cd Min: | 0.00455 | at alpha= | 0 | deg
Mach: | 0.5 |  |  | Cl=0 at alpha= | -1.6493 | deg
|  |  |  | @ Cl=0.1, Cd= | 0.0052743
|  |  |  | @ Cl=0.4, Cd= | 0.0048665
|  |  |  | @ Cl=0.6, Cd= | 0.006013
alpha (deg) | Cl | Cd | Cm | Cl/Cd
-20 | -0.98 | 0.15258 | -0.007 | -6.422
-19.5 | -0.954 | 0.14894 | -0.008 | -6.403
-19 | -0.933 | 0.14405 | -0.008 | -6.476
-18.5 | -0.909 | 0.13422 | -0.009 | -6.769
-18 | -0.883 | 0.12795 | -0.009 | -6.901
-17.5 | -0.856 | 0.1232 | -0.009 | -6.946
-17 | -0.827 | 0.1201 | -0.009 | -6.889
-16.5 | -0.8 | 0.11657 | -0.009 | -6.861
-16 | -0.772 | 0.11359 | -0.009 | -6.798
-15.5 | -0.744 | 0.10988 | -0.009 | -6.775
-15 | -0.718 | 0.10505 | -0.01 | -6.836
-14.5 | -0.692 | 0.101 | -0.01 | -6.85
-14 | -0.666 | 0.09686 | -0.01 | -6.872
-13.5 | -0.639 | 0.10029 | -0.01 | -6.376
-13 | -0.613 | 0.08978 | -0.011 | -6.833
-12.5 | -0.587 | 0.0835 | -0.011 | -7.029
-12 | -0.561 | 0.07548 | -0.012 | -7.433
-11.5 | -0.537 | 0.06902 | -0.013 | -7.782
-11 | -0.518 | 0.05851 | -0.015 | -8.846
-10.5 | -0.554 | 0.01814 | -0.021 | -30.544
-10 | -0.546 | 0.01137 | -0.023 | -48.014
-9.5 | -0.52 | 0.00977 | -0.024 | -53.211
-9 | -0.398 | 0.05671 | -0.012 | -7.025
-8.5 | -0.374 | 0.04958 | -0.014 | -7.542
-8 | -0.424 | 0.00882 | -0.026 | -48.055
-7.5 | -0.386 | 0.00937 | -0.027 | -41.172
-7 | -0.358 | 0.00819 | -0.028 | -43.73
-6.5 | -0.325 | 0.00766 | -0.028 | -42.456
-6 | -0.292 | 0.00738 | -0.029 | -39.556
-5.5 | -0.258 | 0.00681 | -0.03 | -37.949
-5 | -0.225 | 0.00669 | -0.031 | -33.649
-4.5 | -0.304 | 0.00652 | -0.031 | -46.704
-4 | -0.282 | 0.00619 | -0.032 | -45.617
-3.5 | -0.234 | 0.00607 | -0.033 | -38.595
-3 | -0.176 | 0.00581 | -0.033 | -30.274
-2.5 | -0.113 | 0.00577 | -0.034 | -19.561
-2 | -0.047 | 0.00561 | -0.035 | -8.372
-1.5 | 0.02 | 0.00549 | -0.036 | 3.71
-1 | 0.088 | 0.00541 | -0.036 | 16.343
-0.5 | 0.157 | 0.00463 | -0.037 | 33.813
0 | 0.227 | 0.00455 | -0.038 | 49.848
0.5 | 0.295 | 0.00463 | -0.039 | 63.844
1 | 0.364 | 0.00475 | -0.039 | 76.614
1.5 | 0.432 | 0.00497 | -0.04 | 86.95
2 | 0.5 | 0.00524 | -0.041 | 95.468
2.5 | 0.569 | 0.00574 | -0.042 | 99.077
3 | 0.636 | 0.00633 | -0.042 | 100.546
3.5 | 0.703 | 0.00665 | -0.043 | 105.756
4 | 0.768 | 0.00698 | -0.044 | 110.127
4.5 | 0.83 | 0.00797 | -0.045 | 104.15
5 | 0.887 | 0.00872 | -0.046 | 101.721
5.5 | 0.937 | 0.00921 | -0.046 | 101.733
6 | 0.975 | 0.00972 | -0.047 | 100.273
6.5 | 0.993 | 0.01026 | -0.048 | 96.776
7 | 0.966 | 0.01092 | -0.049 | 88.43
7.5 | 0.625 | 0.01144 | -0.049 | 54.664
8 | 0.659 | 0.01287 | -0.05 | 51.226
8.5 | 0.679 | 0.01487 | -0.05 | 45.651
9 | 0.7 | 0.017 | -0.05 | 41.186
9.5 | 0.733 | 0.01755 | -0.05 | 41.783
10 | 0.764 | 0.01803 | -0.051 | 42.37
10.5 | 0.768 | 0.02604 | -0.049 | 29.479
11 | 0.706 | 0.06848 | -0.034 | 10.316
11.5 | 0.732 | 0.07584 | -0.033 | 9.646
12 | 0.759 | 0.08233 | -0.034 | 9.216
12.5 | 0.781 | 0.08888 | -0.031 | 8.781
13 | 0.81 | 0.09168 | -0.033 | 8.835
13.5 | 0.84 | 0.09364 | -0.035 | 8.972
14 | 0.871 | 0.09601 | -0.037 | 9.076
14.5 | 0.903 | 0.0981 | -0.039 | 9.208
15 | 0.933 | 0.10199 | -0.04 | 9.15
15.5 | 0.959 | 0.10989 | -0.04 | 8.724
16 | 0.98 | 0.12271 | -0.039 | 7.987
16.5 | 1.004 | 0.12402 | -0.038 | 8.096
17 | 1.033 | 0.12695 | -0.039 | 8.138
17.5 | 1.062 | 0.13215 | -0.04 | 8.037
18 | 1.096 | 0.1319 | -0.043 | 8.306
18.5 | 1.126 | 0.13562 | -0.044 | 8.301
19 | 1.153 | 0.14457 | -0.044 | 7.973
19.5 | 1.179 | 0.15301 | -0.045 | 7.704
20 | 1.195 | 0.17879 | -0.042 | 6.682

## 120. Re 12M Mach 0.50 (2)
BIGFOIL.COM POLAR EXPORT
GA 35-210
GA 35-210 |  |  |  | Cl Max: | 1.2679 | at alpha= | 8 | deg
XFOIL ncrit=9 |  |  |  | L/D Max: | 132.356 | at alpha= | 5.5 | deg
Re: | 12000000 |  |  | Cd Min: | 0.2815 | at alpha= | -20 | deg
Mach: | 0.5 |  |  | Cl=0 at alpha= | -1.6317 | deg
|  |  |  | @ Cl=0.1, Cd= | 0.0048571
|  |  |  | @ Cl=0.4, Cd= | 0.0041395
|  |  |  | @ Cl=0.6, Cd= | 0.0053988
alpha (deg) | Cl | Cd | Cm | Cl/Cd
-20 | -0.8806 | 0.2815 | 0.0952 | -3.1282
-19.5 | -0.8576 | 0.27366 | 0.0898 | -3.1338
-19 | -0.8346 | 0.26529 | 0.0843 | -3.146
-18.5 | -0.8115 | 0.25676 | 0.0789 | -3.1605
-18 | -0.7888 | 0.24798 | 0.0736 | -3.1809
-17.5 | -0.766 | 0.23911 | 0.0683 | -3.2035
-17 | -0.7437 | 0.23002 | 0.063 | -3.2332
-16.5 | -0.7218 | 0.22091 | 0.0577 | -3.2674
-15.5 | -0.6797 | 0.20242 | 0.0473 | -3.3579
-15 | -0.6567 | 0.19467 | 0.0424 | -3.3734
-14.5 | -0.6339 | 0.18689 | 0.0376 | -3.3918
-14 | -0.614 | 0.17786 | 0.0325 | -3.4522
-13.5 | -0.5966 | 0.16973 | 0.0285 | -3.515
-13 | -0.5781 | 0.16091 | 0.0237 | -3.5927
-12.5 | -0.5606 | 0.15197 | 0.0188 | -3.6889
-12 | -0.5461 | 0.14218 | 0.0136 | -3.8409
-11.5 | -0.5315 | 0.13275 | 0.0086 | -4.0038
-11 | -0.5177 | 0.12375 | 0.0037 | -4.1834
-10.5 | -0.5062 | 0.11474 | -0.0015 | -4.4117
-10 | -0.4889 | 0.10756 | -0.0058 | -4.5454
-9.5 | -0.4797 | 0.09864 | -0.0108 | -4.8631
-9 | -0.4658 | 0.09124 | -0.0151 | -5.1052
-8.5 | -0.4645 | 0.08164 | -0.0207 | -5.6896
-8 | -0.4656 | 0.07213 | -0.0265 | -6.455
-7.5 | -0.4715 | 0.0622 | -0.0333 | -7.5804
-7 | -0.4845 | 0.05181 | -0.0439 | -9.3515
-6.5 | -0.5075 | 0.04275 | -0.047 | -11.8713
-6 | -0.5016 | 0.03417 | -0.048 | -14.6795
-5.5 | -0.4813 | 0.02514 | -0.0472 | -19.1448
-5 | -0.4472 | 0.01574 | -0.0449 | -28.4117
-4.5 | -0.3982 | 0.00838 | -0.0423 | -47.5179
-4 | -0.3311 | 0.00675 | -0.0407 | -49.0519
-3.5 | -0.2611 | 0.00596 | -0.0397 | -43.8087
-3 | -0.1906 | 0.00556 | -0.0392 | -34.2806
-2.5 | -0.1205 | 0.00531 | -0.039 | -22.693
-2 | -0.0509 | 0.00516 | -0.039 | -9.8643
-1.5 | 0.0182 | 0.00502 | -0.0392 | 3.6255
-1 | 0.0868 | 0.00489 | -0.0395 | 17.7505
-0.5 | 0.1551 | 0.00472 | -0.0398 | 32.8602
0 | 0.2217 | 0.00423 | -0.0404 | 52.4113
0.5 | 0.2883 | 0.00401 | -0.0409 | 71.8953
1 | 0.3563 | 0.00401 | -0.0414 | 88.8529
1.5 | 0.4238 | 0.00421 | -0.0418 | 100.6651
2.5 | 0.556 | 0.00521 | -0.0421 | 106.7179
3.5 | 0.6912 | 0.00579 | -0.042 | 119.3782
4 | 0.7594 | 0.00612 | -0.0417 | 124.085
4.5 | 0.8272 | 0.00656 | -0.0411 | 126.0976
5 | 0.8967 | 0.00688 | -0.0403 | 130.3343
5.5 | 0.9662 | 0.0073 | -0.0391 | 132.3562
6 | 1.035 | 0.00787 | -0.0375 | 131.5121
6.5 | 1.1057 | 0.00836 | -0.0355 | 132.2608
7 | 1.1753 | 0.00903 | -0.0328 | 130.155
7.5 | 1.2366 | 0.01035 | -0.028 | 119.4783
8 | 1.2679 | 0.0138 | -0.0196 | 91.8768
8.5 | 1.2566 | 0.01924 | -0.0085 | 65.3119
9 | 1.2224 | 0.02475 | 0.0012 | 49.3899
9.5 | 1.1848 | 0.03244 | 0.0052 | 36.5228
10 | 1.1489 | 0.04154 | 0.0048 | 27.6577
10.5 | 1.1106 | 0.05263 | 0.0003 | 21.102
11 | 1.0781 | 0.06525 | -0.0074 | 16.5226
11.5 | 1.0509 | 0.07978 | -0.0177 | 13.1725
12 | 1.0293 | 0.09593 | -0.0286 | 10.7297
12.5 | 1.0108 | 0.11068 | -0.0375 | 9.1326
13 | 0.9967 | 0.12496 | -0.0467 | 7.9762

## 121. Re 14M Mach 0.00 (1)
BIGFOIL.COM POLAR EXPORT
GA 35-210
GA 35-210 |  |  |  | Cl Max: | 1.15 | at alpha= | 10 | deg
JavaFoil+Calcfoil stall+Eppler ext transition |  |  |  | L/D Max: | 116.59 | at alpha= | 7.5 | deg
Re: | 14000000 |  |  | Cd Min: | 0.00444 | at alpha= | -0.5 | deg
Mach: | 0 |  |  | Cl=0 at alpha= | -1.6525 | deg
|  |  |  | @ Cl=0.1, Cd= | 0.0044949
|  |  |  | @ Cl=0.4, Cd= | 0.0048393
|  |  |  | @ Cl=0.6, Cd= | 0.0058327
alpha (deg) | Cl | Cd | Cm | Cl/Cd
-15.5 | -0.404 | 0.09652 | -0.009 | -4.185
-15 | -0.42 | 0.09075 | -0.009 | -4.625
-14.5 | -0.439 | 0.0804 | -0.01 | -5.458
-14 | -0.462 | 0.06618 | -0.012 | -6.979
-13.5 | -0.504 | 0.03681 | -0.014 | -13.702
-13 | -0.548 | 0.01867 | -0.016 | -29.328
-12.5 | -0.579 | 0.01219 | -0.017 | -47.549
-12 | -0.598 | 0.0108 | -0.018 | -55.38
-11.5 | -0.61 | 0.00997 | -0.019 | -61.252
-11 | -0.62 | 0.00905 | -0.019 | -68.438
-10.5 | -0.624 | 0.00897 | -0.02 | -69.57
-10 | -0.624 | 0.00823 | -0.02 | -75.859
-9.5 | -0.62 | 0.0082 | -0.021 | -75.61
-9 | -0.611 | 0.00786 | -0.022 | -77.779
-8.5 | -0.598 | 0.00756 | -0.022 | -79.025
-8 | -0.579 | 0.00728 | -0.023 | -79.504
-7.5 | -0.555 | 0.00696 | -0.023 | -79.78
-7 | -0.526 | 0.00673 | -0.024 | -78.242
-6.5 | -0.493 | 0.0062 | -0.025 | -79.549
-6 | -0.455 | 0.00627 | -0.025 | -72.532
-5.5 | -0.413 | 0.00609 | -0.026 | -67.691
-5 | -0.367 | 0.0058 | -0.026 | -63.218
-4.5 | -0.317 | 0.00574 | -0.027 | -55.262
-4 | -0.266 | 0.00568 | -0.028 | -46.805
-3.5 | -0.212 | 0.00561 | -0.028 | -37.741
-3 | -0.156 | 0.00543 | -0.029 | -28.724
-2.5 | -0.099 | 0.00537 | -0.03 | -18.404
-2 | -0.041 | 0.00524 | -0.03 | -7.805
-1.5 | 0.018 | 0.00521 | -0.031 | 3.394
-1 | 0.077 | 0.00453 | -0.032 | 16.893
-0.5 | 0.136 | 0.00444 | -0.032 | 30.606
0 | 0.196 | 0.00446 | -0.033 | 43.977
0.5 | 0.256 | 0.00446 | -0.033 | 57.396
1 | 0.315 | 0.00456 | -0.034 | 69.175
1.5 | 0.374 | 0.00477 | -0.035 | 78.55
2 | 0.434 | 0.00493 | -0.035 | 87.929
2.5 | 0.493 | 0.00532 | -0.036 | 92.697
3 | 0.552 | 0.00567 | -0.037 | 97.296
3.5 | 0.611 | 0.00587 | -0.037 | 104.099
4 | 0.668 | 0.00613 | -0.038 | 109.081
4.5 | 0.725 | 0.00662 | -0.039 | 109.538
5 | 0.78 | 0.00731 | -0.039 | 106.754
5.5 | 0.833 | 0.0076 | -0.04 | 109.711
6 | 0.885 | 0.00791 | -0.041 | 111.795
6.5 | 0.934 | 0.00815 | -0.041 | 114.597
7 | 0.98 | 0.00847 | -0.042 | 115.636
7.5 | 1.022 | 0.00877 | -0.043 | 116.59
8 | 1.061 | 0.00913 | -0.043 | 116.244
8.5 | 1.096 | 0.0095 | -0.044 | 115.391
9 | 1.127 | 0.0099 | -0.045 | 113.77
9.5 | 1.142 | 0.0104 | -0.045 | 109.851
10 | 1.15 | 0.01089 | -0.046 | 105.573
10.5 | 1.15 | 0.01143 | -0.047 | 100.591
11 | 1.142 | 0.01187 | -0.047 | 96.223
11.5 | 1.127 | 0.01258 | -0.048 | 89.563
12 | 1.105 | 0.01355 | -0.048 | 81.58
12.5 | 1.078 | 0.01462 | -0.049 | 73.702
13 | 1.014 | 0.01704 | -0.048 | 59.477
13.5 | 0.965 | 0.02026 | -0.048 | 47.62
14 | 0.914 | 0.02466 | -0.048 | 37.056
14.5 | 0.858 | 0.03192 | -0.047 | 26.871
15 | 0.797 | 0.04367 | -0.046 | 18.262

## 122. Re 14M Mach 0.00 (2)
BIGFOIL.COM POLAR EXPORT
GA 35-210
GA 35-210 |  |  |  | Cl Max: | 1.8336 | at alpha= | 19.5 | deg
XFOIL ncrit=9 |  |  |  | L/D Max: | 138.747 | at alpha= | 8.5 | deg
Re: | 14000000 |  |  | Cd Min: | 0.05367 | at alpha= | -17.5 | deg
Mach: | 0 |  |  | Cl=0 at alpha= | -1.6243 | deg
|  |  |  | @ Cl=0.1, Cd= | 0.0046811
|  |  |  | @ Cl=0.4, Cd= | 0.0045184
|  |  |  | @ Cl=0.6, Cd= | 0.0053871
alpha (deg) | Cl | Cd | Cm | Cl/Cd
-17.5 | -1.3104 | 0.05367 | -0.039 | -24.4159
-16.5 | -1.2835 | 0.04386 | -0.0455 | -29.2636
-16 | -1.4122 | 0.02845 | -0.0462 | -49.638
-15.5 | -1.3835 | 0.02823 | -0.0428 | -49.0081
-15 | -1.3611 | 0.02625 | -0.0402 | -51.8514
-14.5 | -1.3502 | 0.02218 | -0.0371 | -60.8747
-14 | -1.3147 | 0.02027 | -0.0356 | -64.8594
-13.5 | -1.2817 | 0.01802 | -0.0336 | -71.1265
-13 | -1.2399 | 0.01632 | -0.0325 | -75.9743
-12.5 | -1.1952 | 0.01478 | -0.0316 | -80.866
-12 | -1.1475 | 0.01356 | -0.0311 | -84.6239
-11.5 | -1.0989 | 0.01232 | -0.0305 | -89.1964
-10 | -0.9468 | 0.00898 | -0.0294 | -105.4343
-9.5 | -0.8918 | 0.00865 | -0.0294 | -103.0983
-9 | -0.8366 | 0.00833 | -0.0295 | -100.4322
-8.5 | -0.781 | 0.00806 | -0.0297 | -96.8983
-8 | -0.7249 | 0.00785 | -0.0298 | -92.3439
-7.5 | -0.6689 | 0.00761 | -0.03 | -87.8975
-7 | -0.6128 | 0.00734 | -0.0302 | -83.4877
-6.5 | -0.5562 | 0.00717 | -0.0305 | -77.5732
-6 | -0.4998 | 0.0069 | -0.0307 | -72.4348
-5.5 | -0.4432 | 0.00664 | -0.0309 | -66.747
-5 | -0.3868 | 0.0062 | -0.0311 | -62.3871
-4.5 | -0.3302 | 0.00582 | -0.0313 | -56.7354
-4 | -0.2731 | 0.00554 | -0.0316 | -49.296
-3.5 | -0.2158 | 0.00532 | -0.0319 | -40.5639
-3 | -0.1583 | 0.00516 | -0.0322 | -30.6783
-2 | -0.0432 | 0.00494 | -0.0329 | -8.7449
-1.5 | 0.0143 | 0.00482 | -0.0333 | 2.9668
-1 | 0.0719 | 0.00475 | -0.0337 | 15.1368
-0.5 | 0.129 | 0.00461 | -0.0341 | 27.9826
0 | 0.1854 | 0.00439 | -0.0346 | 42.2323
0.5 | 0.2421 | 0.00407 | -0.0351 | 59.484
1 | 0.2991 | 0.00407 | -0.0355 | 73.4889
1.5 | 0.356 | 0.00426 | -0.036 | 83.5681
2 | 0.4122 | 0.00459 | -0.0363 | 89.8039
2.5 | 0.4682 | 0.00492 | -0.0367 | 95.1626
3 | 0.5246 | 0.00516 | -0.037 | 101.6667
3.5 | 0.5811 | 0.00532 | -0.0374 | 109.2293
4 | 0.6374 | 0.00552 | -0.0377 | 115.471
4.5 | 0.6931 | 0.00582 | -0.0379 | 119.0893
5 | 0.7489 | 0.00606 | -0.0382 | 123.5809
5.5 | 0.8047 | 0.0063 | -0.0385 | 127.7302
6 | 0.8602 | 0.00655 | -0.0387 | 131.3282
6.5 | 0.915 | 0.0069 | -0.0388 | 132.6087
7 | 0.9695 | 0.00725 | -0.0389 | 133.7241
7.5 | 1.024 | 0.00753 | -0.039 | 135.9894
8 | 1.0771 | 0.00786 | -0.0388 | 137.0356
8.5 | 1.1294 | 0.00814 | -0.0385 | 138.7469
9 | 1.1831 | 0.00853 | -0.0385 | 138.6987
9.5 | 1.2361 | 0.00896 | -0.0385 | 137.9576
10 | 1.2878 | 0.00953 | -0.0383 | 135.1312
11 | 1.3896 | 0.01066 | -0.0377 | 130.3565
11.5 | 1.4397 | 0.01123 | -0.0374 | 128.2012
12 | 1.4891 | 0.01181 | -0.0369 | 126.0881
12.5 | 1.537 | 0.01247 | -0.0363 | 123.2558
13 | 1.5836 | 0.01317 | -0.0355 | 120.243
13.5 | 1.628 | 0.01399 | -0.0345 | 116.3688
14 | 1.6681 | 0.01507 | -0.0328 | 110.6901
14.5 | 1.7055 | 0.01619 | -0.0309 | 105.3428
15 | 1.7377 | 0.01746 | -0.0282 | 99.5246
15.5 | 1.7578 | 0.01856 | -0.0233 | 94.7091
16 | 1.7696 | 0.02004 | -0.0181 | 88.3034
16.5 | 1.7834 | 0.02195 | -0.0143 | 81.2483
17 | 1.7958 | 0.02431 | -0.0112 | 73.8708
17.5 | 1.8063 | 0.02712 | -0.0088 | 66.604
19 | 1.818 | 0.03914 | -0.005 | 46.4486
19.5 | 1.8336 | 0.04246 | -0.005 | 43.1842
20 | 1.8237 | 0.04904 | -0.0059 | 37.188

## 123. Re 14M Mach 0.10 (1)
BIGFOIL.COM POLAR EXPORT
GA 35-210
GA 35-210 |  |  |  | Cl Max: | 1.145 | at alpha= | 10 | deg
JavaFoil+Calcfoil stall+Eppler ext transition |  |  |  | L/D Max: | 116.472 | at alpha= | 7.5 | deg
Re: | 14000000 |  |  | Cd Min: | 0.00444 | at alpha= | 0 | deg
Mach: | 0.1 |  |  | Cl=0 at alpha= | -1.6525 | deg
|  |  |  | @ Cl=0.1, Cd= | 0.0045149
|  |  |  | @ Cl=0.4, Cd= | 0.004822
|  |  |  | @ Cl=0.6, Cd= | 0.0058554
alpha (deg) | Cl | Cd | Cm | Cl/Cd
-15 | -0.377 | 0.09191 | -0.009 | -4.097
-14.5 | -0.395 | 0.08512 | -0.01 | -4.646
-14 | -0.416 | 0.07589 | -0.011 | -5.484
-13.5 | -0.441 | 0.0624 | -0.012 | -7.067
-13 | -0.49 | 0.0304 | -0.015 | -16.126
-12.5 | -0.525 | 0.01907 | -0.017 | -27.511
-12 | -0.563 | 0.01154 | -0.018 | -48.824
-11.5 | -0.582 | 0.01028 | -0.019 | -56.597
-11 | -0.595 | 0.0093 | -0.019 | -63.905
-10.5 | -0.604 | 0.0091 | -0.02 | -66.356
-10 | -0.608 | 0.00867 | -0.021 | -70.074
-9.5 | -0.607 | 0.00826 | -0.021 | -73.452
-9 | -0.601 | 0.00797 | -0.022 | -75.413
-8.5 | -0.59 | 0.00759 | -0.022 | -77.682
-8 | -0.574 | 0.00727 | -0.023 | -78.845
-7.5 | -0.552 | 0.00694 | -0.023 | -79.463
-7 | -0.524 | 0.00671 | -0.024 | -78.222
-6.5 | -0.492 | 0.00625 | -0.025 | -78.701
-6 | -0.455 | 0.00633 | -0.025 | -71.856
-5.5 | -0.413 | 0.00618 | -0.026 | -66.858
-5 | -0.368 | 0.00585 | -0.027 | -62.841
-4.5 | -0.318 | 0.0058 | -0.027 | -54.933
-4 | -0.267 | 0.00569 | -0.028 | -46.872
-3.5 | -0.212 | 0.00551 | -0.028 | -38.6
-3 | -0.157 | 0.00546 | -0.029 | -28.675
-2.5 | -0.099 | 0.0054 | -0.03 | -18.387
-2 | -0.041 | 0.00527 | -0.03 | -7.787
-1.5 | 0.018 | 0.00523 | -0.031 | 3.396
-1 | 0.077 | 0.00455 | -0.032 | 16.9
-0.5 | 0.136 | 0.00446 | -0.032 | 30.62
0 | 0.197 | 0.00444 | -0.033 | 44.457
0.5 | 0.257 | 0.00449 | -0.034 | 57.255
1 | 0.317 | 0.0046 | -0.034 | 68.911
1.5 | 0.376 | 0.00475 | -0.035 | 79.275
2 | 0.436 | 0.00493 | -0.036 | 88.485
2.5 | 0.495 | 0.00531 | -0.036 | 93.273
3 | 0.555 | 0.00568 | -0.037 | 97.679
3.5 | 0.614 | 0.00591 | -0.038 | 103.824
4 | 0.672 | 0.00617 | -0.038 | 108.815
4.5 | 0.728 | 0.00667 | -0.039 | 109.215
5 | 0.784 | 0.00738 | -0.04 | 106.167
5.5 | 0.837 | 0.00761 | -0.04 | 109.956
6 | 0.889 | 0.0079 | -0.041 | 112.428
6.5 | 0.937 | 0.00824 | -0.042 | 113.763
7 | 0.983 | 0.00857 | -0.042 | 114.713
7.5 | 1.025 | 0.0088 | -0.043 | 116.472
8 | 1.063 | 0.00917 | -0.044 | 115.965
8.5 | 1.097 | 0.00956 | -0.044 | 114.75
9 | 1.127 | 0.01005 | -0.045 | 112.105
9.5 | 1.14 | 0.01049 | -0.046 | 108.668
10 | 1.145 | 0.01102 | -0.046 | 103.875
10.5 | 1.141 | 0.01158 | -0.047 | 98.514
11 | 1.129 | 0.01203 | -0.048 | 93.854
11.5 | 1.109 | 0.01281 | -0.048 | 86.563
12 | 1.082 | 0.01395 | -0.049 | 77.542
12.5 | 1.026 | 0.01557 | -0.048 | 65.887
13 | 0.974 | 0.01823 | -0.048 | 53.438
13.5 | 0.92 | 0.02189 | -0.048 | 42.024
14 | 0.86 | 0.02832 | -0.047 | 30.356
14.5 | 0.796 | 0.03832 | -0.046 | 20.776
15 | 0.709 | 0.06897 | -0.041 | 10.274

## 124. Re 14M Mach 0.10 (2)
BIGFOIL.COM POLAR EXPORT
GA 35-210
GA 35-210 |  |  |  | Cl Max: | 1.8065 | at alpha= | 18.5 | deg
XFOIL ncrit=9 |  |  |  | L/D Max: | 138.707 | at alpha= | 8.5 | deg
Re: | 14000000 |  |  | Cd Min: | 0.07268 | at alpha= | -16 | deg
Mach: | 0.1 |  |  | Cl=0 at alpha= | -1.6243 | deg
|  |  |  | @ Cl=0.1, Cd= | 0.0046875
|  |  |  | @ Cl=0.4, Cd= | 0.0045015
|  |  |  | @ Cl=0.6, Cd= | 0.0053843
alpha (deg) | Cl | Cd | Cm | Cl/Cd
-16 | -1.0973 | 0.07268 | -0.0241 | -15.0977
-14.5 | -1.1547 | 0.03956 | -0.0491 | -29.1886
-13.5 | -1.2346 | 0.02639 | -0.0399 | -46.7829
-13 | -1.2195 | 0.02185 | -0.0371 | -55.8124
-12.5 | -1.189 | 0.01839 | -0.0352 | -64.6547
-12 | -1.1473 | 0.01618 | -0.034 | -70.9085
-11.5 | -1.1033 | 0.01401 | -0.0329 | -78.7509
-11 | -1.0556 | 0.0123 | -0.032 | -85.8211
-10 | -0.9554 | 0.00931 | -0.0306 | -102.6208
-9.5 | -0.9003 | 0.00877 | -0.0305 | -102.6568
-9 | -0.8443 | 0.00842 | -0.0304 | -100.2732
-8.5 | -0.7879 | 0.00814 | -0.0305 | -96.7936
-8 | -0.7311 | 0.00792 | -0.0305 | -92.3106
-7.5 | -0.6744 | 0.00766 | -0.0306 | -88.0418
-7 | -0.6176 | 0.00739 | -0.0308 | -83.5724
-6.5 | -0.5604 | 0.00721 | -0.0309 | -77.7254
-6 | -0.5035 | 0.00694 | -0.0311 | -72.5504
-5.5 | -0.4463 | 0.00668 | -0.0313 | -66.8114
-5 | -0.3895 | 0.00627 | -0.0314 | -62.1212
-4.5 | -0.3324 | 0.00585 | -0.0316 | -56.8205
-4 | -0.2749 | 0.00555 | -0.0318 | -49.5315
-3.5 | -0.2172 | 0.00533 | -0.0321 | -40.7505
-3 | -0.1594 | 0.00516 | -0.0324 | -30.8915
-2 | -0.0435 | 0.00494 | -0.0331 | -8.8057
-1.5 | 0.0144 | 0.00482 | -0.0335 | 2.9876
-1 | 0.0724 | 0.00475 | -0.0339 | 15.2421
-0.5 | 0.1298 | 0.00462 | -0.0343 | 28.0952
0 | 0.1865 | 0.00439 | -0.0348 | 42.4829
0.5 | 0.2436 | 0.00407 | -0.0353 | 59.8526
1 | 0.3009 | 0.00407 | -0.0357 | 73.9312
1.5 | 0.3582 | 0.00425 | -0.0361 | 84.2824
2 | 0.4147 | 0.00459 | -0.0365 | 90.3486
3 | 0.5277 | 0.00518 | -0.0372 | 101.8726
3.5 | 0.5846 | 0.00533 | -0.0375 | 109.6811
4 | 0.6413 | 0.00553 | -0.0378 | 115.9675
4.5 | 0.6973 | 0.00584 | -0.0381 | 119.4007
5 | 0.7536 | 0.00608 | -0.0383 | 123.9474
5.5 | 0.8099 | 0.00632 | -0.0385 | 128.1487
6 | 0.8658 | 0.00658 | -0.0387 | 131.5805
6.5 | 0.9209 | 0.00695 | -0.0388 | 132.5036
7 | 0.976 | 0.0073 | -0.0388 | 133.6986
7.5 | 1.031 | 0.00758 | -0.0389 | 136.0158
8 | 1.0845 | 0.00793 | -0.0386 | 136.7591
8.5 | 1.1374 | 0.0082 | -0.0382 | 138.7073
9 | 1.1916 | 0.0086 | -0.0382 | 138.5581
9.5 | 1.245 | 0.00908 | -0.038 | 137.1145
10 | 1.2971 | 0.00968 | -0.0377 | 133.9979
11 | 1.4002 | 0.01083 | -0.0369 | 129.289
11.5 | 1.4508 | 0.01142 | -0.0364 | 127.0403
12 | 1.5006 | 0.01204 | -0.0357 | 124.6346
12.5 | 1.5487 | 0.01275 | -0.0349 | 121.4667
13 | 1.5946 | 0.01359 | -0.0338 | 117.3363
13.5 | 1.6378 | 0.01456 | -0.0323 | 112.4863
14 | 1.6767 | 0.01575 | -0.0302 | 106.4571
14.5 | 1.7123 | 0.01697 | -0.0277 | 100.9016
15 | 1.7361 | 0.01835 | -0.0233 | 94.6104
15.5 | 1.7495 | 0.01962 | -0.0177 | 89.1692
16 | 1.7624 | 0.02153 | -0.0133 | 81.8579
16.5 | 1.7748 | 0.0239 | -0.0099 | 74.2594
17 | 1.7841 | 0.02685 | -0.0071 | 66.4469
17.5 | 1.7909 | 0.03034 | -0.005 | 59.0277
18 | 1.8052 | 0.03346 | -0.0038 | 53.951
18.5 | 1.8065 | 0.03804 | -0.003 | 47.4895
19 | 1.7845 | 0.04559 | -0.0032 | 39.1424
19.5 | 1.8032 | 0.04913 | -0.0037 | 36.7026
20 | 1.783 | 0.05783 | -0.0062 | 30.8317

## 125. Re 14M Mach 0.25 (1)
BIGFOIL.COM POLAR EXPORT
GA 35-210
GA 35-210 |  |  |  | Cl Max: | 1.117 | at alpha= | 9 | deg
JavaFoil+Calcfoil stall+Eppler ext transition |  |  |  | L/D Max: | 113.61 | at alpha= | 7.5 | deg
Re: | 14000000 |  |  | Cd Min: | 0.00446 | at alpha= | 0 | deg
Mach: | 0.25 |  |  | Cl=0 at alpha= | -1.65 | deg
|  |  |  | @ Cl=0.1, Cd= | 0.0045356
|  |  |  | @ Cl=0.4, Cd= | 0.09231
|  |  |  | @ Cl=0.6, Cd= | 0.09231
alpha (deg) | Cl | Cd | Cm | Cl/Cd
-13 | -0.065 | 0.0766 | -0.011 | -0.854
-12.5 | -0.169 | 0.07196 | -0.011 | -2.35
-12 | -0.226 | 0.06663 | -0.012 | -3.393
-11.5 | -0.276 | 0.05882 | -0.013 | -4.689
-11 | -0.357 | 0.0177 | -0.018 | -20.188
-10.5 | -0.418 | 0.01064 | -0.02 | -39.251
-10 | -0.458 | 0.00902 | -0.021 | -50.853
-9.5 | -0.489 | 0.00842 | -0.022 | -58.069
-9 | -0.51 | 0.00829 | -0.022 | -61.522
-8.5 | -0.522 | 0.00793 | -0.023 | -65.875
-8 | -0.526 | 0.00757 | -0.024 | -69.463
-7.5 | -0.52 | 0.00726 | -0.024 | -71.624
-7 | -0.505 | 0.00692 | -0.025 | -73.001
-6.5 | -0.482 | 0.00646 | -0.025 | -74.635
-6 | -0.452 | 0.00638 | -0.026 | -70.757
-5.5 | -0.414 | 0.00623 | -0.027 | -66.52
-5 | -0.371 | 0.00593 | -0.027 | -62.606
-4.5 | -0.324 | 0.00586 | -0.028 | -55.193
-4 | -0.272 | 0.0057 | -0.029 | -47.758
-3.5 | -0.217 | 0.00559 | -0.029 | -38.861
-3 | -0.16 | 0.00555 | -0.03 | -28.934
-2.5 | -0.102 | 0.00534 | -0.031 | -19.079
-2 | -0.042 | 0.00535 | -0.031 | -7.879
-1.5 | 0.018 | 0.00532 | -0.032 | 3.431
-1 | 0.079 | 0.00457 | -0.033 | 17.304
-0.5 | 0.14 | 0.00447 | -0.033 | 31.372
0 | 0.203 | 0.00446 | -0.034 | 45.492
0.5 | 0.264 | 0.00456 | -0.035 | 57.974
1 | 0.326 | 0.00462 | -0.035 | 70.529
1.5 | 0.387 | 0.00478 | -0.036 | 80.813
2 | 0.448 | 0.00506 | -0.037 | 88.473
2.5 | 0.509 | 0.00536 | -0.037 | 95.012
3 | 0.57 | 0.00573 | -0.038 | 99.44
3.5 | 0.63 | 0.00597 | -0.039 | 105.537
4 | 0.69 | 0.00646 | -0.039 | 106.734
4.5 | 0.748 | 0.00681 | -0.04 | 109.747
5 | 0.804 | 0.00759 | -0.041 | 105.845
5.5 | 0.858 | 0.00789 | -0.041 | 108.746
6 | 0.909 | 0.00819 | -0.042 | 110.929
6.5 | 0.956 | 0.00855 | -0.043 | 111.811
7 | 1 | 0.00892 | -0.043 | 112.134
7.5 | 1.038 | 0.00914 | -0.044 | 113.61
8 | 1.071 | 0.00961 | -0.045 | 111.454
8.5 | 1.098 | 0.01011 | -0.045 | 108.528
9 | 1.117 | 0.01061 | -0.046 | 105.247
9.5 | 1.112 | 0.01118 | -0.047 | 99.443
10 | 1.093 | 0.01182 | -0.048 | 92.475
10.5 | 1.06 | 0.01251 | -0.048 | 84.747
11 | 1.012 | 0.01362 | -0.049 | 74.325
11.5 | 0.928 | 0.01573 | -0.048 | 58.971
12 | 0.836 | 0.01954 | -0.048 | 42.792
12.5 | 0.723 | 0.03121 | -0.045 | 23.179
13 | 0.579 | 0.07172 | -0.036 | 8.078
13.5 | 0.487 | 0.08423 | -0.033 | 5.785
14 | 0.396 | 0.09231 | -0.032 | 4.288

## 126. Re 14M Mach 0.25 (2)
BIGFOIL.COM POLAR EXPORT
GA 35-210
GA 35-210 |  |  |  | Cl Max: | 1.6684 | at alpha= | 14.5 | deg
XFOIL ncrit=9 |  |  |  | L/D Max: | 137.946 | at alpha= | 8.5 | deg
Re: | 14000000 |  |  | Cd Min: | 0.17935 | at alpha= | -15 | deg
Mach: | 0.25 |  |  | Cl=0 at alpha= | -1.626 | deg
|  |  |  | @ Cl=0.1, Cd= | 0.0046953
|  |  |  | @ Cl=0.4, Cd= | 0.0044301
|  |  |  | @ Cl=0.6, Cd= | 0.0053985
alpha (deg) | Cl | Cd | Cm | Cl/Cd
-15 | -0.6254 | 0.17935 | 0.0325 | -3.487
-14.5 | -0.6085 | 0.17184 | 0.0283 | -3.5411
-12.5 | -0.5773 | 0.13068 | 0.008 | -4.4177
-12 | -0.5581 | 0.12536 | 0.0046 | -4.452
-11 | -0.764 | 0.05672 | -0.0412 | -13.4697
-10.5 | -0.7194 | 0.05749 | -0.0401 | -12.5135
-10 | -0.9611 | 0.01994 | -0.0409 | -48.1996
-9.5 | -0.9355 | 0.01271 | -0.0384 | -73.6035
-9 | -0.8834 | 0.01039 | -0.0368 | -85.0241
-8.5 | -0.8259 | 0.0092 | -0.0357 | -89.7717
-8 | -0.7657 | 0.00863 | -0.035 | -88.7254
-7.5 | -0.7054 | 0.00817 | -0.0344 | -86.3403
-7 | -0.645 | 0.00778 | -0.034 | -82.9049
-6.5 | -0.5843 | 0.00755 | -0.0337 | -77.3907
-6 | -0.5241 | 0.00724 | -0.0335 | -72.3895
-5.5 | -0.464 | 0.00693 | -0.0334 | -66.9553
-5 | -0.4041 | 0.0066 | -0.0333 | -61.2273
-4.5 | -0.3448 | 0.00604 | -0.0332 | -57.0861
-4 | -0.2851 | 0.00566 | -0.0333 | -50.371
-3.5 | -0.225 | 0.00539 | -0.0334 | -41.744
-3 | -0.165 | 0.00519 | -0.0336 | -31.7919
-2.5 | -0.1049 | 0.00507 | -0.0339 | -20.6903
-2 | -0.0448 | 0.00496 | -0.0342 | -9.0323
-1.5 | 0.0151 | 0.00482 | -0.0345 | 3.1328
-1 | 0.075 | 0.00475 | -0.0349 | 15.7895
-0.5 | 0.1344 | 0.00462 | -0.0353 | 29.0909
0 | 0.1928 | 0.00439 | -0.0358 | 43.918
0.5 | 0.2517 | 0.00407 | -0.0363 | 61.8428
1 | 0.3109 | 0.00405 | -0.0368 | 76.7654
1.5 | 0.37 | 0.00425 | -0.0372 | 87.0588
2 | 0.4283 | 0.0046 | -0.0375 | 93.1087
2.5 | 0.4865 | 0.00497 | -0.0379 | 97.8873
3 | 0.5451 | 0.00524 | -0.0381 | 104.0267
3.5 | 0.604 | 0.00541 | -0.0384 | 111.6451
4 | 0.6627 | 0.00563 | -0.0387 | 117.7087
4.5 | 0.721 | 0.00595 | -0.0388 | 121.1765
5 | 0.7796 | 0.0062 | -0.0389 | 125.7419
5.5 | 0.8383 | 0.00643 | -0.0389 | 130.3733
6.5 | 0.9542 | 0.00717 | -0.0387 | 133.0823
7.5 | 1.0695 | 0.0079 | -0.0381 | 135.3797
8 | 1.1261 | 0.00826 | -0.0374 | 136.3317
8.5 | 1.1822 | 0.00857 | -0.0366 | 137.9463
9 | 1.239 | 0.00912 | -0.0359 | 135.8553
9.5 | 1.2946 | 0.00979 | -0.035 | 132.237
10 | 1.3498 | 0.01048 | -0.0339 | 128.7977
10.5 | 1.4049 | 0.01113 | -0.0328 | 126.2264
11 | 1.4586 | 0.01191 | -0.0314 | 122.4685
11.5 | 1.5103 | 0.01281 | -0.0296 | 117.9001
12 | 1.5589 | 0.0139 | -0.0274 | 112.1511
12.5 | 1.6045 | 0.01512 | -0.0246 | 106.1177
13 | 1.6423 | 0.01671 | -0.021 | 98.2825
13.5 | 1.6648 | 0.01847 | -0.015 | 90.1354
14 | 1.6658 | 0.02079 | -0.0074 | 80.1251
14.5 | 1.6684 | 0.02403 | -0.0021 | 69.4299
15 | 1.6614 | 0.02866 | 0.0019 | 57.9693
15.5 | 1.6436 | 0.03491 | 0.0042 | 47.0811
16 | 1.6004 | 0.04462 | 0.004 | 35.8673
16.5 | 1.5923 | 0.05187 | 0.0025 | 30.6979
17 | 1.531 | 0.0671 | -0.0044 | 22.8167
17.5 | 1.4984 | 0.08057 | -0.0119 | 18.5975
18 | 1.4551 | 0.09735 | -0.0224 | 14.9471
19 | 1.1777 | 0.13814 | -0.0554 | 8.5254

## 127. Re 14M Mach 0.50 (1)
BIGFOIL.COM POLAR EXPORT
GA 35-210
GA 35-210 |  |  |  | Cl Max: | 1.195 | at alpha= | 20 | deg
JavaFoil+Calcfoil stall+Eppler ext transition |  |  |  | L/D Max: | 111.89 | at alpha= | 4 | deg
Re: | 14000000 |  |  | Cd Min: | 0.00455 | at alpha= | -0.5 | deg
Mach: | 0.5 |  |  | Cl=0 at alpha= | -1.6493 | deg
|  |  |  | @ Cl=0.1, Cd= | 0.0051696
|  |  |  | @ Cl=0.4, Cd= | 0.0049124
|  |  |  | @ Cl=0.6, Cd= | 0.0060903
alpha (deg) | Cl | Cd | Cm | Cl/Cd
-20 | -0.979 | 0.16328 | -0.007 | -5.995
-19.5 | -0.953 | 0.16016 | -0.007 | -5.953
-19 | -0.934 | 0.14238 | -0.008 | -6.557
-18.5 | -0.91 | 0.1318 | -0.009 | -6.905
-18 | -0.885 | 0.12499 | -0.009 | -7.077
-17.5 | -0.857 | 0.12095 | -0.009 | -7.084
-17 | -0.829 | 0.11799 | -0.009 | -7.025
-16.5 | -0.8 | 0.11552 | -0.009 | -6.927
-16 | -0.773 | 0.11254 | -0.009 | -6.867
-15.5 | -0.745 | 0.10863 | -0.009 | -6.859
-15 | -0.718 | 0.10484 | -0.01 | -6.85
-14.5 | -0.692 | 0.10006 | -0.01 | -6.915
-14 | -0.666 | 0.09686 | -0.01 | -6.873
-13.5 | -0.639 | 0.09857 | -0.01 | -6.488
-13 | -0.614 | 0.08786 | -0.011 | -6.983
-12.5 | -0.587 | 0.08285 | -0.011 | -7.086
-12 | -0.562 | 0.07493 | -0.012 | -7.502
-11.5 | -0.538 | 0.06724 | -0.013 | -8.005
-11 | -0.527 | 0.05092 | -0.016 | -10.341
-10.5 | -0.566 | 0.01441 | -0.022 | -39.261
-10 | -0.548 | 0.01076 | -0.023 | -50.972
-9.5 | -0.52 | 0.00978 | -0.024 | -53.184
-9 | -0.398 | 0.05674 | -0.012 | -7.022
-8.5 | -0.374 | 0.04991 | -0.014 | -7.491
-8 | -0.424 | 0.00871 | -0.026 | -48.657
-7.5 | -0.39 | 0.00855 | -0.027 | -45.649
-7 | -0.358 | 0.00796 | -0.028 | -44.981
-6.5 | -0.325 | 0.00739 | -0.028 | -43.968
-6 | -0.292 | 0.00698 | -0.029 | -41.833
-5.5 | -0.259 | 0.00697 | -0.03 | -37.077
-5 | -0.225 | 0.00657 | -0.031 | -34.284
-4.5 | -0.304 | 0.00639 | -0.031 | -47.621
-4 | -0.282 | 0.00608 | -0.032 | -46.4
-3.5 | -0.234 | 0.00595 | -0.033 | -39.33
-3 | -0.176 | 0.00581 | -0.033 | -30.314
-2.5 | -0.113 | 0.00565 | -0.034 | -19.963
-2 | -0.047 | 0.00552 | -0.035 | -8.507
-1.5 | 0.02 | 0.00539 | -0.036 | 3.778
-1 | 0.088 | 0.0053 | -0.036 | 16.665
-0.5 | 0.157 | 0.00455 | -0.037 | 34.464
0 | 0.227 | 0.00459 | -0.038 | 49.387
0.5 | 0.295 | 0.00465 | -0.039 | 63.53
1 | 0.364 | 0.00478 | -0.039 | 76.183
1.5 | 0.432 | 0.00503 | -0.04 | 85.983
2 | 0.5 | 0.00526 | -0.041 | 95.188
2.5 | 0.569 | 0.00597 | -0.042 | 95.269
3 | 0.636 | 0.00623 | -0.042 | 102.194
3.5 | 0.703 | 0.00649 | -0.043 | 108.393
4 | 0.768 | 0.00687 | -0.044 | 111.89
4.5 | 0.83 | 0.0078 | -0.045 | 106.392
5 | 0.887 | 0.00854 | -0.046 | 103.797
5.5 | 0.937 | 0.00898 | -0.046 | 104.336
6 | 0.975 | 0.00953 | -0.047 | 102.338
6.5 | 0.993 | 0.01016 | -0.048 | 97.699
7 | 0.966 | 0.01082 | -0.049 | 89.234
7.5 | 0.625 | 0.01131 | -0.049 | 55.249
8 | 0.659 | 0.01254 | -0.05 | 52.572
8.5 | 0.693 | 0.01404 | -0.051 | 49.378
9 | 0.704 | 0.01612 | -0.05 | 43.699
9.5 | 0.736 | 0.01673 | -0.051 | 44.015
10 | 0.768 | 0.01724 | -0.051 | 44.528
10.5 | 0.779 | 0.02256 | -0.05 | 34.534
11 | 0.714 | 0.06399 | -0.037 | 11.155
11.5 | 0.734 | 0.07384 | -0.034 | 9.938
12 | 0.76 | 0.08047 | -0.034 | 9.447
12.5 | 0.781 | 0.08669 | -0.031 | 9.006
13 | 0.811 | 0.08966 | -0.034 | 9.047
13.5 | 0.842 | 0.09159 | -0.036 | 9.192
14 | 0.873 | 0.09393 | -0.037 | 9.291
14.5 | 0.906 | 0.09485 | -0.04 | 9.555
15 | 0.936 | 0.09928 | -0.041 | 9.423
15.5 | 0.961 | 0.10758 | -0.04 | 8.93
16 | 0.98 | 0.12182 | -0.039 | 8.049
16.5 | 1.002 | 0.13452 | -0.037 | 7.45
17 | 1.031 | 0.13776 | -0.039 | 7.486
17.5 | 1.06 | 0.14283 | -0.039 | 7.418
18 | 1.088 | 0.14687 | -0.041 | 7.411
18.5 | 1.118 | 0.1505 | -0.042 | 7.429
19 | 1.147 | 0.1575 | -0.043 | 7.283
19.5 | 1.175 | 0.16404 | -0.044 | 7.163
20 | 1.195 | 0.18995 | -0.042 | 6.289

## 128. Re 14M Mach 0.50 (2)
BIGFOIL.COM POLAR EXPORT
GA 35-210
GA 35-210 |  |  |  | Cl Max: | 1.2734 | at alpha= | 8 | deg
XFOIL ncrit=9 |  |  |  | L/D Max: | 135.655 | at alpha= | 6.5 | deg
Re: | 14000000 |  |  | Cd Min: | 0.28126 | at alpha= | -20 | deg
Mach: | 0.5 |  |  | Cl=0 at alpha= | -1.6301 | deg
|  |  |  | @ Cl=0.1, Cd= | 0.0047553
|  |  |  | @ Cl=0.4, Cd= | 0.0041831
|  |  |  | @ Cl=0.6, Cd= | 0.0053628
alpha (deg) | Cl | Cd | Cm | Cl/Cd
-20 | -0.8805 | 0.28126 | 0.0951 | -3.1306
-19.5 | -0.8576 | 0.27345 | 0.0897 | -3.1362
-19 | -0.8345 | 0.26512 | 0.0843 | -3.1476
-18.5 | -0.8113 | 0.25673 | 0.0789 | -3.1601
-18 | -0.7886 | 0.24794 | 0.0735 | -3.1806
-17.5 | -0.7658 | 0.23905 | 0.0682 | -3.2035
-17 | -0.7436 | 0.22991 | 0.0629 | -3.2343
-16.5 | -0.7218 | 0.22065 | 0.0576 | -3.2712
-16 | -0.7016 | 0.21066 | 0.0522 | -3.3305
-15.5 | -0.6799 | 0.20204 | 0.0471 | -3.3652
-15 | -0.657 | 0.19429 | 0.0422 | -3.3815
-14.5 | -0.6339 | 0.18667 | 0.0374 | -3.3958
-14 | -0.6169 | 0.17816 | 0.0333 | -3.4626
-13.5 | -0.5976 | 0.16954 | 0.0285 | -3.5248
-13 | -0.579 | 0.16061 | 0.0236 | -3.605
-12.5 | -0.5616 | 0.15156 | 0.0186 | -3.7055
-12 | -0.5472 | 0.14175 | 0.0134 | -3.8603
-11.5 | -0.5325 | 0.1324 | 0.0084 | -4.0219
-10.5 | -0.5079 | 0.11417 | -0.0018 | -4.4486
-10 | -0.4908 | 0.10697 | -0.0061 | -4.5882
-9.5 | -0.4823 | 0.09791 | -0.0113 | -4.926
-9 | -0.4666 | 0.091 | -0.0154 | -5.1275
-8.5 | -0.4678 | 0.08083 | -0.0212 | -5.7875
-8 | -0.4699 | 0.07123 | -0.0272 | -6.5969
-7.5 | -0.4768 | 0.06112 | -0.0342 | -7.801
-7 | -0.4907 | 0.05126 | -0.0443 | -9.5728
-6.5 | -0.5124 | 0.04198 | -0.0473 | -12.2058
-6 | -0.5053 | 0.03348 | -0.0481 | -15.0926
-5.5 | -0.4847 | 0.02432 | -0.0471 | -19.9301
-5 | -0.45 | 0.01493 | -0.0448 | -30.1407
-4.5 | -0.3977 | 0.00852 | -0.0423 | -46.6784
-4 | -0.332 | 0.00646 | -0.0406 | -51.3932
-3 | -0.1909 | 0.00541 | -0.0392 | -35.2865
-2.5 | -0.1208 | 0.00518 | -0.039 | -23.3205
-2 | -0.0512 | 0.00505 | -0.039 | -10.1386
-1.5 | 0.018 | 0.00492 | -0.0392 | 3.6585
-1 | 0.0866 | 0.0048 | -0.0395 | 18.0417
0 | 0.2215 | 0.00435 | -0.0403 | 50.9195
0.5 | 0.2882 | 0.00404 | -0.0409 | 71.3366
1 | 0.3561 | 0.00404 | -0.0414 | 88.1436
1.5 | 0.4236 | 0.00426 | -0.0418 | 99.4366
2 | 0.4901 | 0.00468 | -0.042 | 104.7222
3 | 0.6237 | 0.00551 | -0.0422 | 113.1942
3.5 | 0.692 | 0.00574 | -0.0421 | 120.5575
4 | 0.7601 | 0.00606 | -0.0418 | 125.429
4.5 | 0.8285 | 0.00644 | -0.0412 | 128.6491
5 | 0.8983 | 0.00675 | -0.0404 | 133.0815
5.5 | 0.9674 | 0.00721 | -0.0393 | 134.1748
6.5 | 1.1083 | 0.00817 | -0.0358 | 135.6548
7 | 1.1783 | 0.00886 | -0.0331 | 132.991
7.5 | 1.242 | 0.01016 | -0.0287 | 122.2441
8 | 1.2734 | 0.01347 | -0.02 | 94.536
8.5 | 1.2633 | 0.0191 | -0.0092 | 66.1414
9 | 1.2281 | 0.02439 | 0.0011 | 50.3526
9.5 | 1.1905 | 0.03193 | 0.0054 | 37.2847
10 | 1.1546 | 0.04091 | 0.0052 | 28.2229
10.5 | 1.1164 | 0.05185 | 0.001 | 21.5313
11 | 1.0838 | 0.06433 | -0.0065 | 16.8475
11.5 | 1.0565 | 0.07869 | -0.0167 | 13.4261
12 | 1.035 | 0.09472 | -0.0277 | 10.9269
12.5 | 1.0168 | 0.10949 | -0.0365 | 9.2867
13 | 1.0031 | 0.12367 | -0.0457 | 8.1111

## 129. Re 16M Mach 0.00 (1)
BIGFOIL.COM POLAR EXPORT
GA 35-210
GA 35-210 |  |  |  | Cl Max: | 1.15 | at alpha= | 10 | deg
JavaFoil+Calcfoil stall+Eppler ext transition |  |  |  | L/D Max: | 118.322 | at alpha= | 8 | deg
Re: | 16000000 |  |  | Cd Min: | 0.00446 | at alpha= | 0 | deg
Mach: | 0 |  |  | Cl=0 at alpha= | -1.6525 | deg
|  |  |  | @ Cl=0.1, Cd= | 0.00452
|  |  |  | @ Cl=0.4, Cd= | 0.0048923
|  |  |  | @ Cl=0.6, Cd= | 0.0057808
alpha (deg) | Cl | Cd | Cm | Cl/Cd
-15.5 | -0.405 | 0.09421 | -0.009 | -4.299
-15 | -0.42 | 0.08986 | -0.009 | -4.677
-14.5 | -0.44 | 0.07893 | -0.01 | -5.572
-14 | -0.483 | 0.04393 | -0.013 | -10.994
-13.5 | -0.519 | 0.02624 | -0.015 | -19.795
-13 | -0.556 | 0.01512 | -0.016 | -36.78
-12.5 | -0.582 | 0.0117 | -0.017 | -49.763
-12 | -0.599 | 0.01043 | -0.018 | -57.451
-11.5 | -0.611 | 0.00941 | -0.019 | -64.986
-11 | -0.62 | 0.00881 | -0.019 | -70.418
-10.5 | -0.624 | 0.0088 | -0.02 | -70.966
-10 | -0.624 | 0.00839 | -0.02 | -74.422
-9.5 | -0.62 | 0.00806 | -0.021 | -76.985
-9 | -0.611 | 0.00768 | -0.022 | -79.578
-8.5 | -0.598 | 0.00741 | -0.022 | -80.608
-8 | -0.579 | 0.00714 | -0.023 | -81.128
-7.5 | -0.555 | 0.00659 | -0.023 | -84.253
-7 | -0.526 | 0.00659 | -0.024 | -79.927
-6.5 | -0.493 | 0.00633 | -0.025 | -77.835
-6 | -0.455 | 0.00617 | -0.025 | -73.733
-5.5 | -0.413 | 0.00601 | -0.026 | -68.597
-5 | -0.367 | 0.0058 | -0.026 | -63.193
-4.5 | -0.317 | 0.00565 | -0.027 | -56.146
-4 | -0.266 | 0.00557 | -0.028 | -47.659
-3.5 | -0.212 | 0.0055 | -0.028 | -38.455
-3 | -0.156 | 0.00533 | -0.029 | -29.269
-2.5 | -0.099 | 0.00528 | -0.03 | -18.7
-2 | -0.041 | 0.00524 | -0.03 | -7.796
-1.5 | 0.018 | 0.00511 | -0.031 | 3.463
-1 | 0.077 | 0.00452 | -0.032 | 16.953
-0.5 | 0.136 | 0.00452 | -0.032 | 30.067
0 | 0.196 | 0.00446 | -0.033 | 44.037
0.5 | 0.256 | 0.00461 | -0.033 | 55.456
1 | 0.315 | 0.00471 | -0.034 | 67.01
1.5 | 0.374 | 0.00481 | -0.035 | 77.92
2 | 0.434 | 0.005 | -0.035 | 86.722
2.5 | 0.493 | 0.00546 | -0.036 | 90.314
3 | 0.552 | 0.00561 | -0.037 | 98.425
3.5 | 0.611 | 0.00582 | -0.037 | 104.905
4 | 0.668 | 0.00625 | -0.038 | 106.866
4.5 | 0.725 | 0.00657 | -0.039 | 110.339
5 | 0.78 | 0.00714 | -0.039 | 109.167
5.5 | 0.833 | 0.00748 | -0.04 | 111.412
6 | 0.885 | 0.00774 | -0.041 | 114.357
6.5 | 0.934 | 0.00807 | -0.041 | 115.734
7 | 0.98 | 0.0083 | -0.042 | 117.988
7.5 | 1.022 | 0.00873 | -0.043 | 117.061
8 | 1.061 | 0.00897 | -0.043 | 118.322
8.5 | 1.096 | 0.00935 | -0.044 | 117.234
9 | 1.127 | 0.00975 | -0.045 | 115.558
9.5 | 1.142 | 0.0102 | -0.045 | 112.035
10 | 1.15 | 0.01069 | -0.046 | 107.603
10.5 | 1.15 | 0.01118 | -0.047 | 102.816
11 | 1.142 | 0.01184 | -0.047 | 96.458
11.5 | 1.127 | 0.01239 | -0.048 | 90.989
12 | 1.105 | 0.01355 | -0.049 | 81.556
12.5 | 1.078 | 0.01428 | -0.049 | 75.453
13 | 1.016 | 0.01648 | -0.048 | 61.679
13.5 | 0.968 | 0.01928 | -0.048 | 50.228
14 | 0.918 | 0.02327 | -0.048 | 39.438
14.5 | 0.863 | 0.02952 | -0.047 | 29.239
15 | 0.8 | 0.04172 | -0.046 | 19.185

## 130. Re 16M Mach 0.00 (2)
BIGFOIL.COM POLAR EXPORT
GA 35-210
GA 35-210 |  |  |  | Cl Max: | 1.8508 | at alpha= | 18.5 | deg
XFOIL ncrit=9 |  |  |  | L/D Max: | 142.38 | at alpha= | 9 | deg
Re: | 16000000 |  |  | Cd Min: | 0.03939 | at alpha= | -17 | deg
Mach: | 0 |  |  | Cl=0 at alpha= | -1.6233 | deg
|  |  |  | @ Cl=0.1, Cd= | 0.004685
|  |  |  | @ Cl=0.4, Cd= | 0.0045895
|  |  |  | @ Cl=0.6, Cd= | 0.0053728
alpha (deg) | Cl | Cd | Cm | Cl/Cd
-18 | -1.4603 | 0.03916 | -0.0497 | -37.2906
-17.5 | -1.4953 | 0.03122 | -0.0514 | -47.8956
-17 | -1.3648 | 0.03939 | -0.0488 | -34.6484
-16.5 | -1.4937 | 0.02649 | -0.0438 | -56.3873
-16 | -1.4915 | 0.02308 | -0.0393 | -64.6231
-15.5 | -1.4558 | 0.02169 | -0.0376 | -67.1185
-15 | -1.4195 | 0.02005 | -0.0361 | -70.798
-14.5 | -1.3824 | 0.018 | -0.0348 | -76.8
-14 | -1.3431 | 0.0168 | -0.0331 | -79.9464
-13.5 | -1.2998 | 0.01537 | -0.032 | -84.5673
-13 | -1.2532 | 0.01418 | -0.0313 | -88.378
-12.5 | -1.205 | 0.01309 | -0.0308 | -92.055
-12 | -1.1551 | 0.01216 | -0.0303 | -94.9918
-11 | -1.0526 | 0.01044 | -0.0297 | -100.8238
-10.5 | -0.9993 | 0.00989 | -0.0296 | -101.0415
-10 | -0.9482 | 0.00869 | -0.0292 | -109.1139
-9.5 | -0.8932 | 0.00834 | -0.0293 | -107.0983
-9 | -0.8379 | 0.00803 | -0.0294 | -104.3462
-8.5 | -0.7822 | 0.00776 | -0.0295 | -100.799
-8 | -0.7262 | 0.00754 | -0.0297 | -96.313
-7.5 | -0.6701 | 0.0073 | -0.0299 | -91.7945
-7 | -0.6138 | 0.00704 | -0.0301 | -87.1875
-6.5 | -0.5572 | 0.00685 | -0.0303 | -81.3431
-6 | -0.5007 | 0.00659 | -0.0306 | -75.9788
-5.5 | -0.444 | 0.00635 | -0.0308 | -69.9213
-4.5 | -0.3303 | 0.00578 | -0.0313 | -57.1453
-4 | -0.2733 | 0.00547 | -0.0316 | -49.9634
-3.5 | -0.216 | 0.00524 | -0.0319 | -41.2214
-3 | -0.1585 | 0.00505 | -0.0322 | -31.3861
-2 | -0.0434 | 0.00486 | -0.0329 | -8.93
-1.5 | 0.0142 | 0.00474 | -0.0333 | 2.9958
-1 | 0.0718 | 0.00469 | -0.0337 | 15.3092
-0.5 | 0.1287 | 0.00468 | -0.0341 | 27.5
0 | 0.1854 | 0.00446 | -0.0345 | 41.5695
1 | 0.2989 | 0.00414 | -0.0355 | 72.1981
1.5 | 0.3558 | 0.00433 | -0.036 | 82.1709
2 | 0.412 | 0.00466 | -0.0363 | 88.412
2.5 | 0.4684 | 0.00493 | -0.0367 | 95.0101
3 | 0.5248 | 0.00515 | -0.037 | 101.9029
3.5 | 0.5814 | 0.00531 | -0.0374 | 109.4915
4 | 0.6377 | 0.0055 | -0.0377 | 115.9455
4.5 | 0.6936 | 0.00577 | -0.038 | 120.208
5 | 0.7496 | 0.00599 | -0.0383 | 125.1419
5.5 | 0.8055 | 0.0062 | -0.0386 | 129.9194
6 | 0.8611 | 0.00645 | -0.0388 | 133.5039
6.5 | 0.9159 | 0.00682 | -0.0389 | 134.2962
7 | 0.9706 | 0.00713 | -0.039 | 136.129
7.5 | 1.0253 | 0.00741 | -0.0392 | 138.3671
8 | 1.0791 | 0.00776 | -0.0392 | 139.0593
8.5 | 1.132 | 0.00804 | -0.039 | 140.796
9 | 1.1846 | 0.00832 | -0.0387 | 142.3798
9.5 | 1.2376 | 0.00876 | -0.0387 | 141.2785
10 | 1.2894 | 0.00934 | -0.0385 | 138.0514
10.5 | 1.3411 | 0.00985 | -0.0383 | 136.1523
11 | 1.3922 | 0.01037 | -0.0381 | 134.2527
11.5 | 1.4426 | 0.01092 | -0.0377 | 132.1062
12 | 1.4922 | 0.01148 | -0.0373 | 129.9826
12.5 | 1.5405 | 0.01212 | -0.0368 | 127.104
13 | 1.5872 | 0.01284 | -0.036 | 123.6137
13.5 | 1.6317 | 0.01368 | -0.035 | 119.2763
14 | 1.6713 | 0.01484 | -0.0332 | 112.6213
15 | 1.7473 | 0.01684 | -0.0295 | 103.7589
15.5 | 1.7779 | 0.01786 | -0.0264 | 99.5465
16 | 1.7879 | 0.01911 | -0.0203 | 93.5583
16.5 | 1.8018 | 0.0208 | -0.016 | 86.625
17 | 1.8154 | 0.0229 | -0.0127 | 79.2751
17.5 | 1.8277 | 0.02542 | -0.0099 | 71.9001
18 | 1.8432 | 0.02793 | -0.0081 | 65.9936
18.5 | 1.8508 | 0.03134 | -0.0064 | 59.0555
19 | 1.8469 | 0.03616 | -0.0051 | 51.0758

## 131. Re 16M Mach 0.10 (1)
BIGFOIL.COM POLAR EXPORT
GA 35-210
GA 35-210 |  |  |  | Cl Max: | 1.145 | at alpha= | 10 | deg
JavaFoil+Calcfoil stall+Eppler ext transition |  |  |  | L/D Max: | 118.104 | at alpha= | 8 | deg
Re: | 16000000 |  |  | Cd Min: | 0.0045 | at alpha= | -0.5 | deg
Mach: | 0.1 |  |  | Cl=0 at alpha= | -1.6525 | deg
|  |  |  | @ Cl=0.1, Cd= | 0.0045305
|  |  |  | @ Cl=0.4, Cd= | 0.004886
|  |  |  | @ Cl=0.6, Cd= | 0.0057897
alpha (deg) | Cl | Cd | Cm | Cl/Cd
-15 | -0.378 | 0.08988 | -0.009 | -4.203
-14.5 | -0.397 | 0.08197 | -0.01 | -4.846
-14 | -0.42 | 0.07047 | -0.011 | -5.959
-13.5 | -0.459 | 0.04315 | -0.014 | -10.643
-13 | -0.506 | 0.02058 | -0.016 | -24.592
-12.5 | -0.536 | 0.01497 | -0.017 | -35.782
-12 | -0.567 | 0.01078 | -0.018 | -52.55
-11.5 | -0.583 | 0.00961 | -0.019 | -60.67
-11 | -0.596 | 0.00893 | -0.019 | -66.701
-10.5 | -0.604 | 0.00888 | -0.02 | -68.041
-10 | -0.608 | 0.00846 | -0.021 | -71.864
-9.5 | -0.607 | 0.00811 | -0.021 | -74.831
-9 | -0.601 | 0.00781 | -0.022 | -76.934
-8.5 | -0.59 | 0.00744 | -0.022 | -79.31
-8 | -0.574 | 0.00722 | -0.023 | -79.415
-7.5 | -0.552 | 0.00655 | -0.023 | -84.183
-7 | -0.525 | 0.00656 | -0.024 | -80.009
-6.5 | -0.492 | 0.00639 | -0.025 | -76.954
-6 | -0.455 | 0.00622 | -0.025 | -73.117
-5.5 | -0.413 | 0.00606 | -0.026 | -68.192
-5 | -0.368 | 0.00574 | -0.027 | -64.058
-4.5 | -0.319 | 0.0057 | -0.027 | -55.831
-4 | -0.267 | 0.00558 | -0.028 | -47.798
-3.5 | -0.212 | 0.0055 | -0.028 | -38.626
-3 | -0.157 | 0.00536 | -0.029 | -29.237
-2.5 | -0.099 | 0.00531 | -0.03 | -18.692
-2 | -0.041 | 0.00527 | -0.03 | -7.797
-1.5 | 0.018 | 0.00522 | -0.031 | 3.401
-1 | 0.077 | 0.00455 | -0.032 | 16.92
-0.5 | 0.136 | 0.0045 | -0.032 | 30.31
0 | 0.197 | 0.0045 | -0.033 | 43.855
0.5 | 0.257 | 0.00459 | -0.034 | 56.058
1 | 0.317 | 0.00468 | -0.034 | 67.721
1.5 | 0.376 | 0.00479 | -0.035 | 78.488
2 | 0.436 | 0.00503 | -0.036 | 86.613
2.5 | 0.495 | 0.00546 | -0.036 | 90.748
3 | 0.555 | 0.00566 | -0.037 | 98.03
3.5 | 0.614 | 0.00583 | -0.038 | 105.307
4 | 0.672 | 0.00634 | -0.038 | 105.996
4.5 | 0.728 | 0.00655 | -0.039 | 111.267
5 | 0.784 | 0.00725 | -0.04 | 108.089
5.5 | 0.837 | 0.00745 | -0.04 | 112.377
6 | 0.889 | 0.00775 | -0.041 | 114.583
6.5 | 0.937 | 0.00807 | -0.042 | 116.159
7 | 0.983 | 0.0084 | -0.042 | 117.059
7.5 | 1.025 | 0.00875 | -0.043 | 117.101
8 | 1.063 | 0.009 | -0.044 | 118.104
8.5 | 1.097 | 0.0094 | -0.044 | 116.791
9 | 1.127 | 0.00989 | -0.045 | 113.953
9.5 | 1.14 | 0.01029 | -0.046 | 110.77
10 | 1.145 | 0.01082 | -0.046 | 105.82
10.5 | 1.141 | 0.01135 | -0.047 | 100.528
11 | 1.129 | 0.012 | -0.048 | 94.092
11.5 | 1.109 | 0.01267 | -0.048 | 87.496
12 | 1.082 | 0.01389 | -0.049 | 77.877
12.5 | 1.049 | 0.01444 | -0.049 | 72.626
13 | 0.976 | 0.01765 | -0.048 | 55.296
13.5 | 0.922 | 0.02118 | -0.048 | 43.527
14 | 0.862 | 0.02734 | -0.047 | 31.519
14.5 | 0.799 | 0.03674 | -0.046 | 21.742
15 | 0.724 | 0.05734 | -0.043 | 12.628

## 132. Re 16M Mach 0.10 (2)
BIGFOIL.COM POLAR EXPORT
GA 35-210
GA 35-210 |  |  |  | Cl Max: | 1.834 | at alpha= | 19.5 | deg
XFOIL ncrit=9 |  |  |  | L/D Max: | 142.217 | at alpha= | 9 | deg
Re: | 16000000 |  |  | Cd Min: | 0.05306 | at alpha= | 20 | deg
Mach: | 0.1 |  |  | Cl=0 at alpha= | -1.6235 | deg
|  |  |  | @ Cl=0.1, Cd= | 0.0046341
|  |  |  | @ Cl=0.4, Cd= | 0.0045759
|  |  |  | @ Cl=0.6, Cd= | 0.0053704
alpha (deg) | Cl | Cd | Cm | Cl/Cd
-16 | -1.34 | 0.0347 | -0.0526 | -38.6167
-15.5 | -1.2902 | 0.03505 | -0.0518 | -36.8103
-15 | -1.273 | 0.03304 | -0.0506 | -38.5291
-14.5 | -1.3381 | 0.02566 | -0.0418 | -52.1473
-14 | -1.3152 | 0.02292 | -0.039 | -57.3822
-13.5 | -1.2899 | 0.01951 | -0.0365 | -66.1148
-13 | -1.2514 | 0.01721 | -0.035 | -72.7135
-12.5 | -1.2083 | 0.01526 | -0.0338 | -79.1809
-12 | -1.1608 | 0.0138 | -0.0329 | -84.1159
-11.5 | -1.112 | 0.01238 | -0.0321 | -89.8223
-9.5 | -0.9017 | 0.00847 | -0.0303 | -106.4581
-9 | -0.8456 | 0.00812 | -0.0303 | -104.1379
-8.5 | -0.7892 | 0.00783 | -0.0303 | -100.7918
-8 | -0.7324 | 0.0076 | -0.0304 | -96.3684
-7.5 | -0.6756 | 0.00735 | -0.0305 | -91.9184
-7 | -0.6187 | 0.00709 | -0.0306 | -87.2638
-6.5 | -0.5615 | 0.0069 | -0.0308 | -81.3768
-6 | -0.5044 | 0.00663 | -0.031 | -76.0784
-5.5 | -0.4472 | 0.00638 | -0.0312 | -70.094
-5 | -0.3899 | 0.00612 | -0.0314 | -63.7092
-4.5 | -0.3325 | 0.00582 | -0.0316 | -57.1306
-4 | -0.2751 | 0.00549 | -0.0318 | -50.1093
-3.5 | -0.2174 | 0.00525 | -0.0321 | -41.4095
-3 | -0.1595 | 0.00506 | -0.0324 | -31.5217
-2.5 | -0.1016 | 0.00496 | -0.0328 | -20.4839
-2 | -0.0436 | 0.00486 | -0.0331 | -8.9712
-1.5 | 0.0143 | 0.00474 | -0.0335 | 3.0169
-1 | 0.0722 | 0.00469 | -0.0339 | 15.3945
0 | 0.1866 | 0.00446 | -0.0347 | 41.8386
0.5 | 0.2436 | 0.00414 | -0.0353 | 58.8406
1 | 0.3007 | 0.00414 | -0.0357 | 72.6329
1.5 | 0.3579 | 0.00433 | -0.0361 | 82.6559
2 | 0.4144 | 0.00466 | -0.0365 | 88.927
2.5 | 0.4712 | 0.00494 | -0.0369 | 95.3846
3 | 0.528 | 0.00516 | -0.0372 | 102.3256
3.5 | 0.585 | 0.00532 | -0.0376 | 109.9624
4 | 0.6416 | 0.00551 | -0.0379 | 116.4428
4.5 | 0.6979 | 0.00579 | -0.0381 | 120.5354
5 | 0.7543 | 0.00601 | -0.0384 | 125.5075
5.5 | 0.8107 | 0.00622 | -0.0386 | 130.3376
6 | 0.8667 | 0.00648 | -0.0388 | 133.75
6.5 | 0.9219 | 0.00685 | -0.0389 | 134.5839
7 | 0.9771 | 0.00717 | -0.039 | 136.2762
7.5 | 1.0323 | 0.00746 | -0.0391 | 138.378
8 | 1.0866 | 0.00783 | -0.039 | 138.7739
8.5 | 1.1401 | 0.0081 | -0.0387 | 140.7531
9 | 1.1932 | 0.00839 | -0.0384 | 142.2169
9.5 | 1.2466 | 0.00889 | -0.0382 | 140.225
10.5 | 1.3513 | 0.00998 | -0.0376 | 135.4008
11 | 1.403 | 0.01053 | -0.0373 | 133.2384
11.5 | 1.4539 | 0.0111 | -0.0368 | 130.982
12 | 1.5039 | 0.01171 | -0.0362 | 128.4287
12.5 | 1.5524 | 0.01241 | -0.0354 | 125.0927
13 | 1.5981 | 0.0133 | -0.0342 | 120.1579
13.5 | 1.6412 | 0.01431 | -0.0327 | 114.689
14 | 1.6812 | 0.01544 | -0.0307 | 108.886
14.5 | 1.7202 | 0.01645 | -0.0287 | 104.5714
15 | 1.7534 | 0.01763 | -0.0259 | 99.4555
15.5 | 1.7686 | 0.01874 | -0.02 | 94.3757
16 | 1.7814 | 0.0204 | -0.0151 | 87.3235
16.5 | 1.7946 | 0.02252 | -0.0113 | 79.6892
17 | 1.8061 | 0.02514 | -0.0083 | 71.8417
17.5 | 1.8151 | 0.02827 | -0.0058 | 64.2059
18 | 1.8297 | 0.0312 | -0.0043 | 58.6442
18.5 | 1.8331 | 0.0354 | -0.0031 | 51.7825
19 | 1.8187 | 0.04179 | -0.0026 | 43.52
19.5 | 1.834 | 0.04549 | -0.0029 | 40.3166
20 | 1.8193 | 0.05306 | -0.0045 | 34.2876

## 133. Re 16M Mach 0.25 (1)
BIGFOIL.COM POLAR EXPORT
GA 35-210
GA 35-210 |  |  |  | Cl Max: | 1.117 | at alpha= | 9 | deg
JavaFoil+Calcfoil stall+Eppler ext transition |  |  |  | L/D Max: | 114.337 | at alpha= | 7 | deg
Re: | 16000000 |  |  | Cd Min: | 0.0045 | at alpha= | 0 | deg
Mach: | 0.25 |  |  | Cl=0 at alpha= | -1.65 | deg
|  |  |  | @ Cl=0.1, Cd= | 0.0049241
|  |  |  | @ Cl=0.4, Cd= | 0.09051
|  |  |  | @ Cl=0.6, Cd= | 0.09051
alpha (deg) | Cl | Cd | Cm | Cl/Cd
-13 | -0.066 | 0.07484 | -0.011 | -0.876
-12.5 | -0.17 | 0.0696 | -0.011 | -2.441
-12 | -0.228 | 0.06275 | -0.012 | -3.633
-11.5 | -0.284 | 0.04595 | -0.015 | -6.185
-11 | -0.369 | 0.01234 | -0.019 | -29.886
-10.5 | -0.42 | 0.00973 | -0.02 | -43.149
-10 | -0.459 | 0.00876 | -0.021 | -52.443
-9.5 | -0.489 | 0.00821 | -0.022 | -59.563
-9 | -0.51 | 0.00815 | -0.022 | -62.638
-8.5 | -0.522 | 0.00778 | -0.023 | -67.171
-8 | -0.526 | 0.00741 | -0.024 | -70.916
-7.5 | -0.52 | 0.00687 | -0.024 | -75.659
-7 | -0.505 | 0.00653 | -0.025 | -77.395
-6.5 | -0.482 | 0.00659 | -0.025 | -73.126
-6 | -0.452 | 0.00631 | -0.026 | -71.563
-5.5 | -0.414 | 0.00626 | -0.027 | -66.21
-5 | -0.371 | 0.00593 | -0.027 | -62.614
-4.5 | -0.324 | 0.00577 | -0.028 | -56.117
-4 | -0.272 | 0.00558 | -0.029 | -48.714
-3.5 | -0.217 | 0.00559 | -0.029 | -38.915
-3 | -0.16 | 0.00544 | -0.03 | -29.492
-2.5 | -0.102 | 0.00539 | -0.031 | -18.885
-2 | -0.042 | 0.00525 | -0.031 | -8.033
-1.5 | 0.018 | 0.00521 | -0.032 | 3.502
-1 | 0.079 | 0.00511 | -0.033 | 15.463
-0.5 | 0.14 | 0.00457 | -0.033 | 30.702
0 | 0.203 | 0.0045 | -0.034 | 44.999
0.5 | 0.264 | 0.0046 | -0.035 | 57.456
1 | 0.326 | 0.00471 | -0.035 | 69.134
1.5 | 0.387 | 0.00487 | -0.036 | 79.456
2 | 0.448 | 0.00507 | -0.037 | 88.364
2.5 | 0.509 | 0.0055 | -0.037 | 92.529
3 | 0.57 | 0.00571 | -0.038 | 99.821
3.5 | 0.63 | 0.00589 | -0.039 | 107.109
4 | 0.69 | 0.00646 | -0.039 | 106.8
4.5 | 0.748 | 0.00669 | -0.04 | 111.789
5 | 0.804 | 0.00742 | -0.041 | 108.366
5.5 | 0.858 | 0.00772 | -0.041 | 111.084
6 | 0.909 | 0.00804 | -0.042 | 112.988
6.5 | 0.956 | 0.00838 | -0.043 | 114.126
7 | 1 | 0.00874 | -0.043 | 114.337
7.5 | 1.038 | 0.00911 | -0.044 | 114.047
8 | 1.071 | 0.00943 | -0.045 | 113.625
8.5 | 1.098 | 0.00993 | -0.045 | 110.557
9 | 1.117 | 0.01042 | -0.046 | 107.173
9.5 | 1.112 | 0.01098 | -0.047 | 101.282
10 | 1.093 | 0.01159 | -0.048 | 94.368
10.5 | 1.06 | 0.01234 | -0.048 | 85.925
11 | 1.012 | 0.01334 | -0.049 | 75.874
11.5 | 0.931 | 0.01499 | -0.049 | 62.093
12 | 0.84 | 0.01864 | -0.048 | 45.048
12.5 | 0.726 | 0.02986 | -0.046 | 24.314
13 | 0.588 | 0.0642 | -0.038 | 9.159
13.5 | 0.49 | 0.08119 | -0.034 | 6.029
14 | 0.397 | 0.09051 | -0.032 | 4.382

## 134. Re 16M Mach 0.25 (2)
BIGFOIL.COM POLAR EXPORT
GA 35-210
GA 35-210 |  |  |  | Cl Max: | 1.678 | at alpha= | 13.5 | deg
XFOIL ncrit=9 |  |  |  | L/D Max: | 190.58 | at alpha= | -0.5 | deg
Re: | 16000000 |  |  | Cd Min: | 0.10855 | at alpha= | 18.5 | deg
Mach: | 0.25 |  |  | Cl=0 at alpha= | -1.6121 | deg
|  |  |  | @ Cl=0.1, Cd= | 0.00069535
|  |  |  | @ Cl=0.4, Cd= | 0.0045384
|  |  |  | @ Cl=0.6, Cd= | 0.0053578
alpha (deg) | Cl | Cd | Cm | Cl/Cd
-11 | -0.7278 | 0.0636 | -0.0344 | -11.4434
-10.5 | -0.6778 | 0.06779 | -0.0294 | -9.9985
-9.5 | -0.9221 | 0.00331 | -0.0361 | -278.5801
-9 | -0.8745 | 0.00195 | -0.0348 | -448.4615
-8.5 | -0.8183 | 0.00154 | -0.0339 | -531.3636
-8 | -0.7592 | 0.00139 | -0.0333 | -546.1871
-7.5 | -0.6993 | 0.0013 | -0.0328 | -537.9231
-7 | -0.6399 | 0.00121 | -0.0325 | -528.843
-6.5 | -0.58 | 0.00117 | -0.0322 | -495.7265
-6 | -0.5206 | 0.0011 | -0.0321 | -473.2727
-5.5 | -0.4613 | 0.00104 | -0.032 | -443.5577
-5 | -0.4019 | 0.00099 | -0.032 | -405.9596
-4.5 | -0.3428 | 0.00093 | -0.0321 | -368.6022
-4 | -0.2838 | 0.00085 | -0.0322 | -333.8824
-3.5 | -0.2244 | 0.00081 | -0.0324 | -277.037
-3 | -0.1649 | 0.00077 | -0.0326 | -214.1558
-2 | -0.046 | 0.00073 | -0.0333 | -63.0137
-1.5 | 0.0133 | 0.00071 | -0.0336 | 18.7324
-1 | 0.0726 | 0.0007 | -0.034 | 103.7143
-0.5 | 0.1315 | 0.00069 | -0.0344 | 190.5797
0 | 0.1928 | 0.00445 | -0.0358 | 43.3258
0.5 | 0.2517 | 0.00412 | -0.0363 | 61.0922
1 | 0.3107 | 0.00412 | -0.0368 | 75.4126
2 | 0.4281 | 0.00467 | -0.0375 | 91.6702
2.5 | 0.4866 | 0.00499 | -0.0379 | 97.515
3 | 0.5454 | 0.00521 | -0.0382 | 104.6833
3.5 | 0.6045 | 0.00537 | -0.0385 | 112.5698
4 | 0.6632 | 0.00558 | -0.0387 | 118.853
4.5 | 0.7215 | 0.00589 | -0.0388 | 122.4958
5 | 0.7803 | 0.00613 | -0.0389 | 127.292
5.5 | 0.8392 | 0.00634 | -0.039 | 132.3659
6 | 0.8973 | 0.0067 | -0.039 | 133.9254
6.5 | 0.9552 | 0.00707 | -0.0388 | 135.1061
7 | 1.0135 | 0.00738 | -0.0386 | 137.3306
7.5 | 1.0711 | 0.00777 | -0.0383 | 137.8507
8 | 1.1287 | 0.00812 | -0.0378 | 139.0025
8.5 | 1.185 | 0.00847 | -0.037 | 139.9055
9 | 1.2408 | 0.00892 | -0.0361 | 139.1031
9.5 | 1.2966 | 0.00959 | -0.0352 | 135.2033
10 | 1.3528 | 0.01017 | -0.0343 | 133.0187
10.5 | 1.4082 | 0.01081 | -0.0332 | 130.2683
11 | 1.4624 | 0.01155 | -0.0318 | 126.6147
11.5 | 1.5146 | 0.01243 | -0.0301 | 121.8504
12 | 1.5638 | 0.01352 | -0.0279 | 115.6657
12.5 | 1.6107 | 0.01468 | -0.0253 | 109.7207
13 | 1.6495 | 0.01627 | -0.0217 | 101.3829
13.5 | 1.678 | 0.01807 | -0.0168 | 92.8611
14 | 1.6752 | 0.02032 | -0.0081 | 82.4409
14.5 | 1.6706 | 0.02389 | -0.0021 | 69.9288
15 | 1.6681 | 0.02812 | 0.0018 | 59.3208
15.5 | 1.6552 | 0.03384 | 0.0043 | 48.9125
16 | 1.6313 | 0.04143 | 0.0049 | 39.3748
16.5 | 1.5985 | 0.05107 | 0.003 | 31.3002
17 | 1.5616 | 0.06282 | -0.0018 | 24.8583
17.5 | 1.5183 | 0.07734 | -0.0096 | 19.6315
18 | 1.4972 | 0.08983 | -0.0169 | 16.667
18.5 | 1.4474 | 0.10855 | -0.0291 | 13.3339

## 135. Re 16M Mach 0.50 (1)
BIGFOIL.COM POLAR EXPORT
GA 35-210
GA 35-210 |  |  |  | Cl Max: | 1.195 | at alpha= | 20 | deg
JavaFoil+Calcfoil stall+Eppler ext transition |  |  |  | L/D Max: | 113.505 | at alpha= | 4 | deg
Re: | 16000000 |  |  | Cd Min: | 0.00462 | at alpha= | 0 | deg
Mach: | 0.5 |  |  | Cl=0 at alpha= | -1.6493 | deg
|  |  |  | @ Cl=0.1, Cd= | 0.0050944
|  |  |  | @ Cl=0.4, Cd= | 0.0049441
|  |  |  | @ Cl=0.6, Cd= | 0.0059872
alpha (deg) | Cl | Cd | Cm | Cl/Cd
-20 | -0.979 | 0.17149 | -0.007 | -5.707
-19.5 | -0.953 | 0.16309 | -0.007 | -5.845
-19 | -0.934 | 0.14063 | -0.008 | -6.642
-18.5 | -0.912 | 0.12974 | -0.009 | -7.026
-18 | -0.886 | 0.12276 | -0.009 | -7.22
-17.5 | -0.858 | 0.11886 | -0.009 | -7.22
-17 | -0.83 | 0.11602 | -0.009 | -7.154
-16.5 | -0.801 | 0.11404 | -0.009 | -7.02
-16 | -0.773 | 0.11081 | -0.01 | -6.979
-15.5 | -0.746 | 0.1072 | -0.01 | -6.956
-15 | -0.718 | 0.10415 | -0.01 | -6.896
-14.5 | -0.692 | 0.09945 | -0.01 | -6.959
-14 | -0.666 | 0.09634 | -0.01 | -6.911
-13.5 | -0.64 | 0.09744 | -0.01 | -6.563
-13 | -0.614 | 0.08755 | -0.011 | -7.009
-12.5 | -0.587 | 0.08138 | -0.011 | -7.216
-12 | -0.563 | 0.07395 | -0.012 | -7.611
-11.5 | -0.541 | 0.06505 | -0.014 | -8.309
-11 | -0.551 | 0.0346 | -0.019 | -15.936
-10.5 | -0.571 | 0.01292 | -0.022 | -44.217
-10 | -0.55 | 0.01063 | -0.023 | -51.741
-9.5 | -0.521 | 0.00952 | -0.024 | -54.719
-9 | -0.398 | 0.05586 | -0.012 | -7.133
-8.5 | -0.374 | 0.0495 | -0.014 | -7.554
-8 | -0.424 | 0.00853 | -0.026 | -49.704
-7.5 | -0.391 | 0.00827 | -0.027 | -47.281
-7 | -0.358 | 0.00779 | -0.028 | -45.988
-6.5 | -0.325 | 0.00735 | -0.028 | -44.216
-6 | -0.292 | 0.00714 | -0.029 | -40.878
-5.5 | -0.259 | 0.00689 | -0.03 | -37.542
-5 | -0.225 | 0.00654 | -0.031 | -34.424
-4.5 | -0.304 | 0.00628 | -0.031 | -48.437
-4 | -0.282 | 0.00597 | -0.032 | -47.257
-3.5 | -0.234 | 0.00583 | -0.033 | -40.139
-3 | -0.176 | 0.00569 | -0.033 | -30.927
-2.5 | -0.113 | 0.00556 | -0.034 | -20.292
-2 | -0.047 | 0.00541 | -0.035 | -8.672
-1.5 | 0.02 | 0.00538 | -0.036 | 3.785
-1 | 0.088 | 0.00519 | -0.036 | 17.018
-0.5 | 0.157 | 0.00464 | -0.037 | 33.808
0 | 0.227 | 0.00462 | -0.038 | 49.068
0.5 | 0.295 | 0.00474 | -0.039 | 62.26
1 | 0.364 | 0.00487 | -0.039 | 74.712
1.5 | 0.432 | 0.00501 | -0.04 | 86.336
2 | 0.5 | 0.0054 | -0.041 | 92.611
2.5 | 0.569 | 0.00589 | -0.042 | 96.565
3 | 0.636 | 0.0061 | -0.042 | 104.274
3.5 | 0.703 | 0.00643 | -0.043 | 109.448
4 | 0.768 | 0.00677 | -0.044 | 113.505
4.5 | 0.83 | 0.00767 | -0.045 | 108.255
5 | 0.887 | 0.00837 | -0.046 | 106.025
5.5 | 0.937 | 0.00881 | -0.046 | 106.348
6 | 0.975 | 0.00931 | -0.047 | 104.678
6.5 | 0.993 | 0.00993 | -0.048 | 99.917
7 | 0.966 | 0.0106 | -0.049 | 91.088
7.5 | 0.625 | 0.01122 | -0.049 | 55.699
8 | 0.659 | 0.01234 | -0.05 | 53.421
8.5 | 0.693 | 0.01386 | -0.051 | 49.999
9 | 0.707 | 0.01544 | -0.05 | 45.811
9.5 | 0.739 | 0.0161 | -0.051 | 45.901
10 | 0.771 | 0.01656 | -0.051 | 46.55
10.5 | 0.783 | 0.02166 | -0.05 | 36.143
11 | 0.721 | 0.05944 | -0.039 | 12.138
11.5 | 0.736 | 0.07182 | -0.035 | 10.251
12 | 0.761 | 0.07972 | -0.035 | 9.546
12.5 | 0.782 | 0.08553 | -0.032 | 9.139
13 | 0.812 | 0.08821 | -0.034 | 9.204
13.5 | 0.843 | 0.08956 | -0.036 | 9.416
14 | 0.876 | 0.09104 | -0.038 | 9.625
14.5 | 0.909 | 0.09246 | -0.04 | 9.829
15 | 0.937 | 0.09695 | -0.041 | 9.67
15.5 | 0.962 | 0.10518 | -0.041 | 9.149
16 | 0.981 | 0.12104 | -0.039 | 8.105
16.5 | 1.002 | 0.14249 | -0.037 | 7.032
17 | 1.03 | 0.14381 | -0.038 | 7.163
17.5 | 1.059 | 0.15015 | -0.039 | 7.05
18 | 1.087 | 0.15373 | -0.04 | 7.074
18.5 | 1.115 | 0.1583 | -0.041 | 7.047
19 | 1.145 | 0.16387 | -0.042 | 6.987
19.5 | 1.174 | 0.16959 | -0.043 | 6.922
20 | 1.195 | 0.1941 | -0.042 | 6.154

## 136. Re 16M Mach 0.50 (2)
BIGFOIL.COM POLAR EXPORT
GA 35-210
GA 35-210 |  |  |  | Cl Max: | 1.2784 | at alpha= | 8 | deg
XFOIL ncrit=9 |  |  |  | L/D Max: | 138.614 | at alpha= | 6.5 | deg
Re: | 16000000 |  |  | Cd Min: | 0.28108 | at alpha= | -20 | deg
Mach: | 0.5 |  |  | Cl=0 at alpha= | -1.6282 | deg
|  |  |  | @ Cl=0.1, Cd= | 0.0047081
|  |  |  | @ Cl=0.4, Cd= | 0.0042305
|  |  |  | @ Cl=0.6, Cd= | 0.0053601
alpha (deg) | Cl | Cd | Cm | Cl/Cd
-20 | -0.8805 | 0.28108 | 0.0951 | -3.1326
-19.5 | -0.8575 | 0.27327 | 0.0896 | -3.1379
-19 | -0.8345 | 0.26495 | 0.0842 | -3.1497
-18.5 | -0.8112 | 0.25666 | 0.0788 | -3.1606
-18 | -0.7885 | 0.24784 | 0.0735 | -3.1815
-17.5 | -0.7658 | 0.2389 | 0.0681 | -3.2055
-17 | -0.7436 | 0.22963 | 0.0627 | -3.2383
-16.5 | -0.7221 | 0.22025 | 0.0574 | -3.2785
-15.5 | -0.6802 | 0.20172 | 0.0469 | -3.372
-15 | -0.6572 | 0.19394 | 0.042 | -3.3887
-14.5 | -0.6368 | 0.18711 | 0.0383 | -3.4033
-14 | -0.6179 | 0.17792 | 0.0333 | -3.4729
-13.5 | -0.5985 | 0.16919 | 0.0284 | -3.5374
-13 | -0.5798 | 0.16025 | 0.0234 | -3.6181
-12.5 | -0.5632 | 0.15092 | 0.0183 | -3.7318
-12 | -0.5484 | 0.14127 | 0.0131 | -3.8819
-10 | -0.4927 | 0.10642 | -0.0065 | -4.6298
-9.5 | -0.4853 | 0.09711 | -0.0117 | -4.9974
-9 | -0.4671 | 0.09077 | -0.0156 | -5.146
-8.5 | -0.472 | 0.07988 | -0.0219 | -5.9089
-7.5 | -0.4829 | 0.05985 | -0.0354 | -8.0685
-7 | -0.4983 | 0.05069 | -0.0444 | -9.8303
-6 | -0.5094 | 0.03267 | -0.0482 | -15.5923
-5.5 | -0.4882 | 0.02349 | -0.0471 | -20.7833
-5 | -0.4526 | 0.01415 | -0.0446 | -31.9859
-4.5 | -0.3992 | 0.00811 | -0.0422 | -49.2232
-4 | -0.3325 | 0.00632 | -0.0406 | -52.6108
-3.5 | -0.2619 | 0.00567 | -0.0397 | -46.1905
-3 | -0.1912 | 0.00532 | -0.0392 | -35.9398
-2.5 | -0.121 | 0.00508 | -0.039 | -23.8189
-1.5 | 0.0178 | 0.00483 | -0.0392 | 3.6853
-1 | 0.0865 | 0.00472 | -0.0395 | 18.3263
-0.5 | 0.1548 | 0.00466 | -0.0398 | 33.2189
0 | 0.2214 | 0.00443 | -0.0403 | 49.9774
0.5 | 0.2882 | 0.00408 | -0.0409 | 70.6373
1 | 0.3559 | 0.00408 | -0.0414 | 87.2304
1.5 | 0.4233 | 0.00431 | -0.0418 | 98.2135
2 | 0.4898 | 0.00473 | -0.042 | 103.5518
2.5 | 0.5564 | 0.00518 | -0.0422 | 107.4131
3 | 0.6242 | 0.00546 | -0.0422 | 114.3223
3.5 | 0.6926 | 0.00568 | -0.0421 | 121.9366
4 | 0.7609 | 0.00599 | -0.0418 | 127.0284
4.5 | 0.8295 | 0.00635 | -0.0413 | 130.6299
5 | 0.8996 | 0.00663 | -0.0406 | 135.6863
5.5 | 0.9686 | 0.00711 | -0.0394 | 136.2307
6 | 1.039 | 0.00756 | -0.0379 | 137.4339
6.5 | 1.1103 | 0.00801 | -0.036 | 138.6142
7 | 1.1812 | 0.00866 | -0.0334 | 136.3972
7.5 | 1.2463 | 0.00993 | -0.0291 | 125.5086
8 | 1.2784 | 0.01342 | -0.0206 | 95.2608
8.5 | 1.2692 | 0.01896 | -0.0098 | 66.9409
9 | 1.2333 | 0.02407 | 0.001 | 51.2381
9.5 | 1.1956 | 0.03148 | 0.0056 | 37.9797
10 | 1.1596 | 0.04036 | 0.0056 | 28.7314
10.5 | 1.1216 | 0.05118 | 0.0016 | 21.9148
11 | 1.0888 | 0.06354 | -0.0058 | 17.1357
11.5 | 1.0614 | 0.07775 | -0.0158 | 13.6514
12 | 1.0398 | 0.09369 | -0.0269 | 11.0983
12.5 | 1.022 | 0.10848 | -0.0357 | 9.4211
13 | 1.0083 | 0.1226 | -0.0448 | 8.2243

## 137. Re 18M Mach 0.00 (1)
BIGFOIL.COM POLAR EXPORT
GA 35-210
GA 35-210 |  |  |  | Cl Max: | 1.15 | at alpha= | 10 | deg
JavaFoil+Calcfoil stall+Eppler ext transition |  |  |  | L/D Max: | 119.43 | at alpha= | 7 | deg
Re: | 18000000 |  |  | Cd Min: | 0.00458 | at alpha= | 0 | deg
Mach: | 0 |  |  | Cl=0 at alpha= | -1.6525 | deg
|  |  |  | @ Cl=0.1, Cd= | 0.0049012
|  |  |  | @ Cl=0.4, Cd= | 0.0049253
|  |  |  | @ Cl=0.6, Cd= | 0.0057202
alpha (deg) | Cl | Cd | Cm | Cl/Cd
-15.5 | -0.406 | 0.0919 | -0.009 | -4.421
-15 | -0.422 | 0.08722 | -0.01 | -4.836
-14.5 | -0.442 | 0.0755 | -0.011 | -5.858
-14 | -0.494 | 0.03467 | -0.014 | -14.236
-13.5 | -0.532 | 0.01961 | -0.016 | -27.107
-13 | -0.561 | 0.01366 | -0.017 | -41.085
-12.5 | -0.583 | 0.01108 | -0.017 | -52.635
-12 | -0.6 | 0.00989 | -0.018 | -60.616
-11.5 | -0.612 | 0.00917 | -0.019 | -66.733
-11 | -0.621 | 0.00888 | -0.019 | -69.883
-10.5 | -0.624 | 0.00866 | -0.02 | -72.124
-10 | -0.624 | 0.00824 | -0.02 | -75.763
-9.5 | -0.62 | 0.00791 | -0.021 | -78.41
-9 | -0.611 | 0.00754 | -0.022 | -81.107
-8.5 | -0.598 | 0.00727 | -0.022 | -82.196
-8 | -0.579 | 0.007 | -0.023 | -82.763
-7.5 | -0.555 | 0.00667 | -0.023 | -83.253
-7 | -0.527 | 0.00649 | -0.024 | -81.187
-6.5 | -0.493 | 0.00633 | -0.025 | -77.875
-6 | -0.455 | 0.00606 | -0.025 | -75.108
-5.5 | -0.413 | 0.00602 | -0.026 | -68.532
-5 | -0.367 | 0.00571 | -0.026 | -64.237
-4.5 | -0.318 | 0.00555 | -0.027 | -57.21
-4 | -0.266 | 0.00557 | -0.028 | -47.698
-3.5 | -0.212 | 0.00541 | -0.028 | -39.152
-3 | -0.156 | 0.00537 | -0.029 | -29.006
-2.5 | -0.099 | 0.00522 | -0.03 | -18.919
-2 | -0.041 | 0.00514 | -0.03 | -7.954
-1.5 | 0.018 | 0.0051 | -0.031 | 3.467
-1 | 0.077 | 0.0051 | -0.032 | 15.021
-0.5 | 0.136 | 0.00459 | -0.032 | 29.608
0 | 0.196 | 0.00458 | -0.033 | 42.83
0.5 | 0.256 | 0.00462 | -0.033 | 55.416
1 | 0.315 | 0.0047 | -0.034 | 67.023
1.5 | 0.374 | 0.00483 | -0.035 | 77.523
2 | 0.434 | 0.00505 | -0.035 | 85.839
2.5 | 0.493 | 0.00538 | -0.036 | 91.631
3 | 0.552 | 0.00559 | -0.037 | 98.739
3.5 | 0.611 | 0.00575 | -0.037 | 106.176
4 | 0.668 | 0.00615 | -0.038 | 108.591
4.5 | 0.725 | 0.00643 | -0.039 | 112.695
5 | 0.78 | 0.00712 | -0.039 | 109.559
5.5 | 0.833 | 0.00732 | -0.04 | 113.775
6 | 0.885 | 0.00762 | -0.041 | 116.064
6.5 | 0.934 | 0.00791 | -0.041 | 117.992
7 | 0.98 | 0.0082 | -0.042 | 119.43
7.5 | 1.022 | 0.00858 | -0.043 | 119.209
8 | 1.061 | 0.00891 | -0.043 | 119.113
8.5 | 1.096 | 0.0092 | -0.044 | 119.148
9 | 1.127 | 0.00964 | -0.045 | 116.881
9.5 | 1.142 | 0.01001 | -0.045 | 114.139
10 | 1.15 | 0.0105 | -0.046 | 109.501
10.5 | 1.15 | 0.01104 | -0.047 | 104.2
11 | 1.142 | 0.01162 | -0.047 | 98.269
11.5 | 1.127 | 0.01242 | -0.048 | 90.77
12 | 1.105 | 0.01329 | -0.049 | 83.17
12.5 | 1.078 | 0.01414 | -0.049 | 76.226
13 | 1.018 | 0.01602 | -0.048 | 63.555
13.5 | 0.97 | 0.01877 | -0.048 | 51.67
14 | 0.919 | 0.0227 | -0.048 | 40.477
14.5 | 0.867 | 0.02772 | -0.048 | 31.286
15 | 0.807 | 0.03813 | -0.046 | 21.163

## 138. Re 18M Mach 0.00 (2)
BIGFOIL.COM POLAR EXPORT
GA 35-210
GA 35-210 |  |  |  | Cl Max: | 1.8693 | at alpha= | 19 | deg
XFOIL ncrit=9 |  |  |  | L/D Max: | 144.482 | at alpha= | 9 | deg
Re: | 18000000 |  |  | Cd Min: | 0.04318 | at alpha= | -19 | deg
Mach: | 0 |  |  | Cl=0 at alpha= | -1.6217 | deg
|  |  |  | @ Cl=0.1, Cd= | 0.0047
|  |  |  | @ Cl=0.4, Cd= | 0.0046465
|  |  |  | @ Cl=0.6, Cd= | 0.0053243
alpha (deg) | Cl | Cd | Cm | Cl/Cd
-19 | -1.5208 | 0.04318 | -0.0483 | -35.22
-18 | -1.5695 | 0.02896 | -0.0516 | -54.1954
-17.5 | -1.5843 | 0.02561 | -0.047 | -61.8626
-17 | -1.5608 | 0.02513 | -0.043 | -62.109
-16.5 | -1.5499 | 0.02222 | -0.0392 | -69.7525
-16 | -1.522 | 0.02005 | -0.0369 | -75.9102
-15.5 | -1.4822 | 0.01876 | -0.0356 | -79.0085
-15 | -1.441 | 0.01741 | -0.0344 | -82.7685
-14.5 | -1.4007 | 0.01614 | -0.0329 | -86.7844
-14 | -1.3556 | 0.01507 | -0.032 | -89.9536
-13.5 | -1.3089 | 0.01397 | -0.0312 | -93.6936
-13 | -1.2604 | 0.01301 | -0.0307 | -96.8793
-12.5 | -1.2105 | 0.01213 | -0.0302 | -99.7939
-12 | -1.1595 | 0.01136 | -0.0299 | -102.0687
-11.5 | -1.1078 | 0.01061 | -0.0296 | -104.4109
-11 | -1.0551 | 0.00995 | -0.0295 | -106.0402
-10 | -0.9493 | 0.00847 | -0.0291 | -112.0779
-9.5 | -0.8944 | 0.00811 | -0.0292 | -110.2836
-9 | -0.839 | 0.0078 | -0.0293 | -107.5641
-8.5 | -0.7833 | 0.00752 | -0.0294 | -104.1622
-8 | -0.7272 | 0.00729 | -0.0296 | -99.7531
-7.5 | -0.671 | 0.00704 | -0.0298 | -95.3125
-7 | -0.6147 | 0.00679 | -0.03 | -90.5302
-6.5 | -0.558 | 0.0066 | -0.0303 | -84.5455
-6 | -0.5014 | 0.00636 | -0.0305 | -78.8365
-5.5 | -0.4446 | 0.00612 | -0.0307 | -72.6471
-5 | -0.3877 | 0.00587 | -0.031 | -66.0477
-3 | -0.1587 | 0.00498 | -0.0322 | -31.8675
-2.5 | -0.1012 | 0.00489 | -0.0326 | -20.6953
-2 | -0.0435 | 0.0048 | -0.0329 | -9.0625
-1.5 | 0.014 | 0.00469 | -0.0333 | 2.9851
-1 | 0.0715 | 0.00467 | -0.0337 | 15.3105
-0.5 | 0.1284 | 0.00473 | -0.0341 | 27.1459
0 | 0.1853 | 0.00454 | -0.0345 | 40.815
0.5 | 0.2421 | 0.00424 | -0.0351 | 57.0991
1 | 0.2989 | 0.00419 | -0.0355 | 71.3365
1.5 | 0.3556 | 0.00437 | -0.036 | 81.373
2 | 0.4118 | 0.00472 | -0.0363 | 87.2458
2.5 | 0.4685 | 0.00493 | -0.0367 | 95.0304
3 | 0.5251 | 0.00514 | -0.0371 | 102.1595
3.5 | 0.5819 | 0.00526 | -0.0374 | 110.6274
4 | 0.6382 | 0.00546 | -0.0378 | 116.8864
4.5 | 0.694 | 0.00573 | -0.038 | 121.1169
5 | 0.7501 | 0.00593 | -0.0383 | 126.4924
5.5 | 0.8062 | 0.00612 | -0.0386 | 131.732
6 | 0.8618 | 0.00637 | -0.0389 | 135.2904
6.5 | 0.9166 | 0.00673 | -0.039 | 136.1961
7 | 0.9716 | 0.00703 | -0.0392 | 138.2077
7.5 | 1.0264 | 0.00731 | -0.0393 | 140.4104
9 | 1.1862 | 0.00821 | -0.039 | 144.4823
9.5 | 1.2389 | 0.00861 | -0.0389 | 143.8908
10 | 1.2909 | 0.00915 | -0.0387 | 141.082
10.5 | 1.343 | 0.00962 | -0.0386 | 139.605
11 | 1.3943 | 0.01013 | -0.0384 | 137.6407
11.5 | 1.445 | 0.01066 | -0.0381 | 135.5535
12 | 1.4948 | 0.01122 | -0.0377 | 133.2264
12.5 | 1.5434 | 0.01184 | -0.0372 | 130.3547
13 | 1.59 | 0.01259 | -0.0364 | 126.2907
13.5 | 1.6345 | 0.01345 | -0.0353 | 121.5242
14.5 | 1.7173 | 0.01534 | -0.0324 | 111.9492
15 | 1.7552 | 0.01631 | -0.0305 | 107.615
15.5 | 1.7896 | 0.01731 | -0.0281 | 103.3853
16 | 1.8041 | 0.01842 | -0.0224 | 97.9425
16.5 | 1.8171 | 0.01992 | -0.0176 | 91.2199
17 | 1.8313 | 0.02183 | -0.0139 | 83.8891
17.5 | 1.8446 | 0.02414 | -0.011 | 76.4126
18 | 1.8599 | 0.02655 | -0.0089 | 70.0527
18.5 | 1.8692 | 0.0297 | -0.007 | 62.936
19 | 1.8693 | 0.03396 | -0.0055 | 55.0442

## 139. Re 18M Mach 0.10 (1)
BIGFOIL.COM POLAR EXPORT
GA 35-210
GA 35-210 |  |  |  | Cl Max: | 1.145 | at alpha= | 10 | deg
JavaFoil+Calcfoil stall+Eppler ext transition |  |  |  | L/D Max: | 119.361 | at alpha= | 7 | deg
Re: | 18000000 |  |  | Cd Min: | 0.00455 | at alpha= | -0.5 | deg
Mach: | 0.1 |  |  | Cl=0 at alpha= | -1.6525 | deg
|  |  |  | @ Cl=0.1, Cd= | 0.0048673
|  |  |  | @ Cl=0.4, Cd= | 0.004936
|  |  |  | @ Cl=0.6, Cd= | 0.0057502
alpha (deg) | Cl | Cd | Cm | Cl/Cd
-15 | -0.378 | 0.08915 | -0.009 | -4.24
-14.5 | -0.398 | 0.08137 | -0.01 | -4.887
-14 | -0.433 | 0.05446 | -0.013 | -7.946
-13.5 | -0.471 | 0.03251 | -0.015 | -14.503
-13 | -0.515 | 0.0168 | -0.016 | -30.637
-12.5 | -0.541 | 0.01293 | -0.017 | -41.851
-12 | -0.568 | 0.01016 | -0.018 | -55.868
-11.5 | -0.584 | 0.00935 | -0.019 | -62.395
-11 | -0.596 | 0.00904 | -0.019 | -65.982
-10.5 | -0.604 | 0.00879 | -0.02 | -68.739
-10 | -0.608 | 0.0083 | -0.021 | -73.223
-9.5 | -0.607 | 0.00796 | -0.021 | -76.264
-9 | -0.601 | 0.00766 | -0.022 | -78.436
-8.5 | -0.59 | 0.00729 | -0.022 | -80.946
-8 | -0.574 | 0.00708 | -0.023 | -81.048
-7.5 | -0.552 | 0.00674 | -0.023 | -81.809
-7 | -0.525 | 0.00648 | -0.024 | -81.009
-6.5 | -0.492 | 0.00631 | -0.025 | -77.957
-6 | -0.455 | 0.0061 | -0.025 | -74.547
-5.5 | -0.413 | 0.00565 | -0.026 | -73.13
-5 | -0.368 | 0.00574 | -0.027 | -63.992
-4.5 | -0.319 | 0.00559 | -0.027 | -56.944
-4 | -0.267 | 0.00547 | -0.028 | -48.753
-3.5 | -0.213 | 0.0054 | -0.028 | -39.37
-3 | -0.157 | 0.00536 | -0.029 | -29.2
-2.5 | -0.099 | 0.0052 | -0.03 | -19.08
-2 | -0.041 | 0.00516 | -0.03 | -7.964
-1.5 | 0.018 | 0.00512 | -0.031 | 3.472
-1 | 0.077 | 0.00507 | -0.032 | 15.179
-0.5 | 0.136 | 0.00455 | -0.032 | 29.962
0 | 0.197 | 0.00455 | -0.033 | 43.334
0.5 | 0.257 | 0.00464 | -0.034 | 55.355
1 | 0.317 | 0.00469 | -0.034 | 67.629
1.5 | 0.376 | 0.00486 | -0.035 | 77.499
2 | 0.436 | 0.00505 | -0.036 | 86.409
2.5 | 0.495 | 0.00542 | -0.036 | 91.345
3 | 0.555 | 0.00559 | -0.037 | 99.271
3.5 | 0.614 | 0.0058 | -0.038 | 105.871
4 | 0.672 | 0.00621 | -0.038 | 108.237
4.5 | 0.728 | 0.00664 | -0.039 | 109.644
5 | 0.784 | 0.00708 | -0.04 | 110.621
5.5 | 0.837 | 0.00742 | -0.04 | 112.853
6 | 0.889 | 0.00759 | -0.041 | 117.011
6.5 | 0.937 | 0.00791 | -0.042 | 118.549
7 | 0.983 | 0.00824 | -0.042 | 119.361
7.5 | 1.025 | 0.0086 | -0.043 | 119.198
8 | 1.063 | 0.00896 | -0.044 | 118.627
8.5 | 1.097 | 0.0093 | -0.044 | 118.024
9 | 1.127 | 0.00969 | -0.045 | 116.233
9.5 | 1.14 | 0.0101 | -0.046 | 112.891
10 | 1.145 | 0.01061 | -0.046 | 107.927
10.5 | 1.141 | 0.01115 | -0.047 | 102.288
11 | 1.129 | 0.01178 | -0.048 | 95.796
11.5 | 1.109 | 0.0126 | -0.048 | 87.985
12 | 1.082 | 0.01361 | -0.049 | 79.493
12.5 | 1.049 | 0.0143 | -0.05 | 73.348
13 | 0.979 | 0.01695 | -0.048 | 57.748
13.5 | 0.925 | 0.02019 | -0.048 | 45.828
14 | 0.866 | 0.02572 | -0.048 | 33.66
14.5 | 0.804 | 0.03382 | -0.047 | 23.786
15 | 0.735 | 0.04959 | -0.045 | 14.827

## 140. Re 18M Mach 0.10 (2)
BIGFOIL.COM POLAR EXPORT
GA 35-210
GA 35-210 |  |  |  | Cl Max: | 1.8575 | at alpha= | 19.5 | deg
XFOIL ncrit=9 |  |  |  | L/D Max: | 144.113 | at alpha= | 9 | deg
Re: | 18000000 |  |  | Cd Min: | 0.04987 | at alpha= | -17.5 | deg
Mach: | 0.1 |  |  | Cl=0 at alpha= | -1.6218 | deg
|  |  |  | @ Cl=0.1, Cd= | 0.0046282
|  |  |  | @ Cl=0.4, Cd= | 0.0046314
|  |  |  | @ Cl=0.6, Cd= | 0.0053215
alpha (deg) | Cl | Cd | Cm | Cl/Cd
-17.5 | -1.3567 | 0.04987 | -0.0453 | -27.2047
-16.5 | -1.359 | 0.0373 | -0.0525 | -36.4343
-16 | -1.4473 | 0.0278 | -0.0486 | -52.0612
-15.5 | -1.4256 | 0.02665 | -0.0446 | -53.4934
-15 | -1.4044 | 0.0241 | -0.0418 | -58.2739
-14.5 | -1.3859 | 0.02074 | -0.0386 | -66.8226
-14 | -1.3496 | 0.01877 | -0.0367 | -71.902
-13.5 | -1.3104 | 0.01665 | -0.0351 | -78.7027
-13 | -1.2655 | 0.01504 | -0.0339 | -84.1423
-12.5 | -1.218 | 0.01364 | -0.033 | -89.2962
-12 | -1.168 | 0.01251 | -0.0323 | -93.3653
-11.5 | -1.117 | 0.01144 | -0.0317 | -97.6399
-11 | -1.0645 | 0.01054 | -0.0312 | -100.9962
-10.5 | -1.0103 | 0.00994 | -0.0309 | -101.6398
-9.5 | -0.9029 | 0.00824 | -0.0302 | -109.5752
-9 | -0.8467 | 0.00789 | -0.0302 | -107.3131
-8.5 | -0.7902 | 0.0076 | -0.0302 | -103.9737
-8 | -0.7334 | 0.00736 | -0.0303 | -99.6467
-7.5 | -0.6765 | 0.0071 | -0.0304 | -95.2817
-7 | -0.6196 | 0.00684 | -0.0305 | -90.5848
-6.5 | -0.5623 | 0.00665 | -0.0307 | -84.5564
-6 | -0.5051 | 0.0064 | -0.0309 | -78.9219
-5.5 | -0.4478 | 0.00615 | -0.0311 | -72.813
-5 | -0.3904 | 0.0059 | -0.0313 | -66.1695
-3 | -0.1597 | 0.00499 | -0.0324 | -32.004
-2.5 | -0.1018 | 0.00489 | -0.0328 | -20.818
-2 | -0.0438 | 0.00481 | -0.0331 | -9.106
-1.5 | 0.0141 | 0.00469 | -0.0335 | 3.0064
-1 | 0.072 | 0.00466 | -0.0339 | 15.4506
0 | 0.1865 | 0.00453 | -0.0347 | 41.17
0.5 | 0.2436 | 0.00423 | -0.0353 | 57.5887
1 | 0.3007 | 0.00419 | -0.0357 | 71.7661
1.5 | 0.3578 | 0.00437 | -0.0361 | 81.8764
2 | 0.4143 | 0.00472 | -0.0365 | 87.7754
2.5 | 0.4713 | 0.00494 | -0.0369 | 95.4049
3 | 0.5282 | 0.00515 | -0.0372 | 102.5631
3.5 | 0.5854 | 0.00527 | -0.0376 | 111.0816
4 | 0.6421 | 0.00547 | -0.0379 | 117.3857
4.5 | 0.6983 | 0.00575 | -0.0382 | 121.4435
5 | 0.7548 | 0.00596 | -0.0384 | 126.6443
5.5 | 0.8113 | 0.00614 | -0.0387 | 132.1336
6 | 0.8674 | 0.0064 | -0.0389 | 135.5312
6.5 | 0.9227 | 0.00676 | -0.039 | 136.4941
7 | 0.9781 | 0.00706 | -0.0391 | 138.5411
7.5 | 1.0333 | 0.00737 | -0.0392 | 140.2035
8.5 | 1.1424 | 0.008 | -0.0391 | 142.8
9 | 1.1947 | 0.00829 | -0.0386 | 144.1134
9.5 | 1.2479 | 0.00873 | -0.0384 | 142.9439
10 | 1.3006 | 0.00926 | -0.0382 | 140.4536
10.5 | 1.3533 | 0.00975 | -0.0379 | 138.8
11 | 1.4052 | 0.01028 | -0.0376 | 136.6926
11.5 | 1.4564 | 0.01084 | -0.0371 | 134.3542
12 | 1.5065 | 0.01145 | -0.0365 | 131.5721
12.5 | 1.5554 | 0.01213 | -0.0358 | 128.2275
13 | 1.6006 | 0.01309 | -0.0345 | 122.2765
13.5 | 1.6444 | 0.01407 | -0.0331 | 116.8728
14 | 1.6873 | 0.01498 | -0.0315 | 112.6368
14.5 | 1.7276 | 0.01593 | -0.0297 | 108.4495
15 | 1.7631 | 0.01704 | -0.0271 | 103.4683
15.5 | 1.7862 | 0.0181 | -0.0224 | 98.6851
16 | 1.7971 | 0.01956 | -0.0167 | 91.8763
16.5 | 1.8108 | 0.02148 | -0.0126 | 84.3017
17 | 1.8235 | 0.02385 | -0.0093 | 76.457
17.5 | 1.8341 | 0.02671 | -0.0067 | 68.6672
18 | 1.849 | 0.02951 | -0.0049 | 62.6567
18.5 | 1.854 | 0.03341 | -0.0034 | 55.4924
19 | 1.8452 | 0.039 | -0.0025 | 47.3128
19.5 | 1.8575 | 0.04284 | -0.0025 | 43.359
20 | 1.8467 | 0.04968 | -0.0035 | 37.1719

## 141. Re 18M Mach 0.25 (1)
BIGFOIL.COM POLAR EXPORT
GA 35-210
GA 35-210 |  |  |  | Cl Max: | 1.117 | at alpha= | 9 | deg
JavaFoil+Calcfoil stall+Eppler ext transition |  |  |  | L/D Max: | 121.179 | at alpha= | 6.5 | deg
Re: | 18000000 |  |  | Cd Min: | 0.00457 | at alpha= | -0.5 | deg
Mach: | 0.25 |  |  | Cl=0 at alpha= | -1.65 | deg
|  |  |  | @ Cl=0.1, Cd= | 0.0048913
|  |  |  | @ Cl=0.4, Cd= | 0.08893
|  |  |  | @ Cl=0.6, Cd= | 0.08893
alpha (deg) | Cl | Cd | Cm | Cl/Cd
-13 | -0.066 | 0.07266 | -0.011 | -0.906
-12.5 | -0.171 | 0.06584 | -0.012 | -2.597
-12 | -0.231 | 0.05705 | -0.013 | -4.042
-11.5 | -0.302 | 0.02561 | -0.017 | -11.784
-11 | -0.371 | 0.01171 | -0.019 | -31.71
-10.5 | -0.42 | 0.0098 | -0.02 | -42.9
-10 | -0.46 | 0.00858 | -0.021 | -53.573
-9.5 | -0.489 | 0.00807 | -0.022 | -60.664
-9 | -0.51 | 0.008 | -0.022 | -63.787
-8.5 | -0.522 | 0.00763 | -0.023 | -68.469
-8 | -0.526 | 0.00726 | -0.024 | -72.365
-7.5 | -0.52 | 0.00695 | -0.024 | -74.785
-7 | -0.505 | 0.00665 | -0.025 | -75.934
-6.5 | -0.482 | 0.00648 | -0.025 | -74.435
-6 | -0.452 | 0.0063 | -0.026 | -71.735
-5.5 | -0.414 | 0.00615 | -0.027 | -67.444
-5 | -0.371 | 0.00583 | -0.027 | -63.683
-4.5 | -0.324 | 0.00566 | -0.028 | -57.218
-4 | -0.272 | 0.0055 | -0.029 | -49.474
-3.5 | -0.217 | 0.00548 | -0.029 | -39.662
-3 | -0.16 | 0.00534 | -0.03 | -30.039
-2.5 | -0.102 | 0.00529 | -0.031 | -19.257
-2 | -0.042 | 0.00524 | -0.031 | -8.046
-1.5 | 0.018 | 0.0051 | -0.032 | 3.582
-1 | 0.079 | 0.00506 | -0.033 | 15.625
-0.5 | 0.14 | 0.00457 | -0.033 | 30.689
0 | 0.203 | 0.00457 | -0.034 | 44.366
0.5 | 0.264 | 0.00465 | -0.035 | 56.792
1 | 0.326 | 0.00475 | -0.035 | 68.503
1.5 | 0.387 | 0.00488 | -0.036 | 79.261
2 | 0.448 | 0.00513 | -0.037 | 87.235
2.5 | 0.509 | 0.00546 | -0.037 | 93.169
3 | 0.57 | 0.00564 | -0.038 | 101.078
3.5 | 0.63 | 0.00586 | -0.039 | 107.644
4 | 0.69 | 0.00633 | -0.039 | 109.053
4.5 | 0.748 | 0.00679 | -0.04 | 110.18
5 | 0.804 | 0.00726 | -0.041 | 110.684
5.5 | 0.858 | 0.00759 | -0.041 | 112.966
6 | 0.909 | 0.00788 | -0.042 | 115.27
6.5 | 0.956 | 0.00789 | -0.043 | 121.179
7 | 1 | 0.00858 | -0.043 | 116.594
7.5 | 1.038 | 0.00894 | -0.044 | 116.205
8 | 1.071 | 0.00939 | -0.045 | 114.121
8.5 | 1.098 | 0.00974 | -0.045 | 112.679
9 | 1.117 | 0.01021 | -0.046 | 109.357
9.5 | 1.112 | 0.01076 | -0.047 | 103.323
10 | 1.093 | 0.01136 | -0.048 | 96.28
10.5 | 1.06 | 0.01221 | -0.048 | 86.834
11 | 1.012 | 0.01315 | -0.049 | 76.983
11.5 | 0.95 | 0.01448 | -0.05 | 65.608
12 | 0.843 | 0.01784 | -0.048 | 47.241
12.5 | 0.732 | 0.02732 | -0.046 | 26.807
13 | 0.595 | 0.05822 | -0.04 | 10.225
13.5 | 0.492 | 0.07842 | -0.035 | 6.268
14 | 0.397 | 0.08893 | -0.033 | 4.467

## 142. Re 18M Mach 0.25 (2)
BIGFOIL.COM POLAR EXPORT
GA 35-210
GA 35-210 |  |  |  | Cl Max: | 1.688 | at alpha= | 14.5 | deg
XFOIL ncrit=9 |  |  |  | L/D Max: | 142.057 | at alpha= | 8.5 | deg
Re: | 18000000 |  |  | Cd Min: | 0.14518 | at alpha= | 19.5 | deg
Mach: | 0.25 |  |  | Cl=0 at alpha= | -1.6233 | deg
|  |  |  | @ Cl=0.1, Cd= | 0.00467
|  |  |  | @ Cl=0.4, Cd= | 0.004558
|  |  |  | @ Cl=0.6, Cd= | 0.0053184
alpha (deg) | Cl | Cd | Cm | Cl/Cd
-12 | -0.5597 | 0.12492 | 0.0044 | -4.4805
-11.5 | -0.5462 | 0.11776 | 0.0004 | -4.6382
-11 | -0.5924 | 0.09564 | -0.0108 | -6.1941
-10.5 | -0.6026 | 0.08435 | -0.0175 | -7.144
-10 | -0.6421 | 0.06649 | -0.0302 | -9.6571
-9.5 | -0.9315 | 0.01365 | -0.0385 | -68.2418
-9 | -0.8846 | 0.01022 | -0.0367 | -86.5558
-8.5 | -0.8295 | 0.00845 | -0.0354 | -98.1657
-8 | -0.769 | 0.00792 | -0.0347 | -97.096
-7.5 | -0.7081 | 0.00755 | -0.0342 | -93.7881
-7 | -0.6474 | 0.0072 | -0.0338 | -89.9167
-6.5 | -0.5865 | 0.00696 | -0.0335 | -84.2672
-6 | -0.526 | 0.00668 | -0.0333 | -78.7425
-5.5 | -0.4657 | 0.00641 | -0.0332 | -72.6521
-5 | -0.4055 | 0.00611 | -0.0332 | -66.3666
-4.5 | -0.3455 | 0.0058 | -0.0332 | -59.569
-4 | -0.2855 | 0.0055 | -0.0332 | -51.9091
-3.5 | -0.2254 | 0.00525 | -0.0334 | -42.9333
-3 | -0.1653 | 0.00502 | -0.0336 | -32.9283
-2.5 | -0.1052 | 0.00491 | -0.0339 | -21.4257
-1.5 | 0.0148 | 0.0047 | -0.0345 | 3.1489
-1 | 0.0746 | 0.00464 | -0.0349 | 16.0776
-0.5 | 0.1338 | 0.00471 | -0.0353 | 28.4076
0 | 0.1928 | 0.0045 | -0.0358 | 42.8444
0.5 | 0.2517 | 0.00419 | -0.0363 | 60.0716
1 | 0.3106 | 0.00419 | -0.0368 | 74.1289
1.5 | 0.3695 | 0.00437 | -0.0372 | 84.5538
2 | 0.4279 | 0.00473 | -0.0375 | 90.4651
2.5 | 0.4868 | 0.00497 | -0.0379 | 97.9477
3 | 0.5457 | 0.00519 | -0.0382 | 105.1445
3.5 | 0.6049 | 0.00533 | -0.0385 | 113.4897
4 | 0.6637 | 0.00555 | -0.0387 | 119.5856
4.5 | 0.722 | 0.00585 | -0.0389 | 123.4188
5 | 0.7809 | 0.00607 | -0.039 | 128.6491
5.5 | 0.8398 | 0.00628 | -0.0391 | 133.7261
6 | 0.898 | 0.00662 | -0.039 | 135.6495
6.5 | 0.9561 | 0.00698 | -0.0389 | 136.9771
7 | 1.0145 | 0.00727 | -0.0387 | 139.5461
7.5 | 1.0723 | 0.00767 | -0.0384 | 139.8044
8 | 1.1304 | 0.008 | -0.0381 | 141.3
8.5 | 1.1876 | 0.00836 | -0.0375 | 142.0574
9 | 1.2412 | 0.00878 | -0.0361 | 141.3667
10 | 1.3552 | 0.00992 | -0.0346 | 136.6129
10.5 | 1.4109 | 0.01054 | -0.0335 | 133.8615
11 | 1.4654 | 0.01127 | -0.0322 | 130.0266
11.5 | 1.518 | 0.01214 | -0.0305 | 125.0412
12 | 1.5674 | 0.01324 | -0.0283 | 118.3837
12.5 | 1.615 | 0.01438 | -0.0258 | 112.3088
13 | 1.654 | 0.016 | -0.0222 | 103.375
13.5 | 1.6836 | 0.0179 | -0.0175 | 94.0559
14 | 1.677 | 0.02028 | -0.0082 | 82.6923
14.5 | 1.688 | 0.02277 | -0.0031 | 74.1326
15 | 1.6733 | 0.02771 | 0.0018 | 60.3861
15.5 | 1.6789 | 0.03182 | 0.0042 | 52.7624
16 | 1.6569 | 0.03892 | 0.0054 | 42.5719
16.5 | 1.6268 | 0.04784 | 0.0043 | 34.005
17 | 1.5917 | 0.05884 | 0.0005 | 27.0513
17.5 | 1.5506 | 0.07237 | -0.0063 | 21.426
18 | 1.5307 | 0.08421 | -0.0129 | 18.1772
18.5 | 1.486 | 0.10136 | -0.0238 | 14.6606
19 | 1.3991 | 0.1282 | -0.042 | 10.9134
19.5 | 1.3653 | 0.14518 | -0.0532 | 9.4042

## 143. Re 18M Mach 0.50 (1)
BIGFOIL.COM POLAR EXPORT
GA 35-210
GA 35-210 |  |  |  | Cl Max: | 1.195 | at alpha= | 20 | deg
JavaFoil+Calcfoil stall+Eppler ext transition |  |  |  | L/D Max: | 115.542 | at alpha= | 4 | deg
Re: | 18000000 |  |  | Cd Min: | 0.00468 | at alpha= | 0 | deg
Mach: | 0.5 |  |  | Cl=0 at alpha= | -1.6493 | deg
|  |  |  | @ Cl=0.1, Cd= | 0.0050935
|  |  |  | @ Cl=0.4, Cd= | 0.0050494
|  |  |  | @ Cl=0.6, Cd= | 0.0059257
alpha (deg) | Cl | Cd | Cm | Cl/Cd
-20 | -0.979 | 0.17809 | -0.007 | -5.495
-19.5 | -0.953 | 0.16839 | -0.007 | -5.66
-19 | -0.933 | 0.14543 | -0.008 | -6.413
-18.5 | -0.907 | 0.13842 | -0.009 | -6.556
-18 | -0.885 | 0.12391 | -0.009 | -7.144
-17.5 | -0.857 | 0.12016 | -0.009 | -7.136
-17 | -0.83 | 0.11645 | -0.009 | -7.124
-16.5 | -0.801 | 0.1141 | -0.009 | -7.019
-16 | -0.774 | 0.11074 | -0.01 | -6.986
-15.5 | -0.746 | 0.10591 | -0.01 | -7.046
-15 | -0.718 | 0.10303 | -0.01 | -6.972
-14.5 | -0.692 | 0.09912 | -0.01 | -6.982
-14 | -0.666 | 0.09514 | -0.01 | -6.999
-13.5 | -0.64 | 0.09611 | -0.01 | -6.654
-13 | -0.614 | 0.0871 | -0.011 | -7.046
-12.5 | -0.587 | 0.08135 | -0.011 | -7.22
-12 | -0.564 | 0.07308 | -0.012 | -7.711
-11.5 | -0.542 | 0.06429 | -0.014 | -8.423
-11 | -0.558 | 0.03042 | -0.019 | -18.349
-10.5 | -0.575 | 0.01236 | -0.022 | -46.483
-10 | -0.551 | 0.01035 | -0.023 | -53.234
-9.5 | -0.521 | 0.00931 | -0.024 | -55.993
-9 | -0.398 | 0.05581 | -0.012 | -7.14
-8.5 | -0.374 | 0.04902 | -0.014 | -7.635
-8 | -0.424 | 0.00833 | -0.026 | -50.899
-7.5 | -0.391 | 0.00813 | -0.027 | -48.129
-7 | -0.358 | 0.00771 | -0.028 | -46.473
-6.5 | -0.325 | 0.00724 | -0.028 | -44.893
-6 | -0.292 | 0.00702 | -0.029 | -41.593
-5.5 | -0.259 | 0.00676 | -0.03 | -38.266
-5 | -0.225 | 0.00617 | -0.031 | -36.506
-4.5 | -0.304 | 0.0062 | -0.031 | -49.115
-4 | -0.282 | 0.00585 | -0.032 | -48.211
-3.5 | -0.234 | 0.00571 | -0.033 | -40.995
-3 | -0.176 | 0.00563 | -0.033 | -31.25
-2.5 | -0.113 | 0.00545 | -0.034 | -20.704
-2 | -0.047 | 0.0054 | -0.035 | -8.691
-1.5 | 0.02 | 0.00527 | -0.036 | 3.868
-1 | 0.088 | 0.00517 | -0.036 | 17.097
-0.5 | 0.157 | 0.00473 | -0.037 | 33.128
0 | 0.227 | 0.00468 | -0.038 | 48.375
0.5 | 0.295 | 0.00479 | -0.039 | 61.649
1 | 0.364 | 0.00497 | -0.039 | 73.331
1.5 | 0.432 | 0.00512 | -0.04 | 84.362
2 | 0.5 | 0.00543 | -0.041 | 92.09
2.5 | 0.569 | 0.00581 | -0.042 | 97.829
3 | 0.636 | 0.00606 | -0.042 | 104.979
3.5 | 0.703 | 0.00635 | -0.043 | 110.767
4 | 0.768 | 0.00665 | -0.044 | 115.542
4.5 | 0.83 | 0.00747 | -0.045 | 111.052
5 | 0.887 | 0.00818 | -0.046 | 108.437
5.5 | 0.937 | 0.00861 | -0.046 | 108.834
6 | 0.975 | 0.00912 | -0.047 | 106.86
6.5 | 0.993 | 0.00977 | -0.048 | 101.586
7 | 0.966 | 0.01033 | -0.049 | 93.456
7.5 | 0.625 | 0.01102 | -0.049 | 56.744
8 | 0.659 | 0.01211 | -0.05 | 54.435
8.5 | 0.693 | 0.01353 | -0.051 | 51.227
9 | 0.71 | 0.01492 | -0.05 | 47.615
9.5 | 0.742 | 0.01555 | -0.051 | 47.691
10 | 0.772 | 0.01617 | -0.052 | 47.763
10.5 | 0.787 | 0.02042 | -0.051 | 38.537
11 | 0.754 | 0.04384 | -0.045 | 17.189
11.5 | 0.739 | 0.07034 | -0.036 | 10.499
12 | 0.762 | 0.07858 | -0.035 | 9.696
12.5 | 0.782 | 0.08559 | -0.032 | 9.138
13 | 0.811 | 0.08951 | -0.034 | 9.063
13.5 | 0.843 | 0.09012 | -0.036 | 9.356
14 | 0.876 | 0.09143 | -0.038 | 9.577
14.5 | 0.908 | 0.093 | -0.04 | 9.763
15 | 0.937 | 0.09738 | -0.041 | 9.62
15.5 | 0.961 | 0.10707 | -0.041 | 8.975
16 | 0.98 | 0.12391 | -0.039 | 7.913
16.5 | 1.002 | 0.14376 | -0.037 | 6.969
17 | 1.03 | 0.15056 | -0.038 | 6.839
17.5 | 1.059 | 0.15382 | -0.039 | 6.883
18 | 1.087 | 0.15644 | -0.04 | 6.951
18.5 | 1.115 | 0.16044 | -0.041 | 6.952
19 | 1.145 | 0.16811 | -0.042 | 6.808
19.5 | 1.173 | 0.17463 | -0.043 | 6.718
20 | 1.195 | 0.19884 | -0.042 | 6.007

## 144. Re 18M Mach 0.50 (2)
BIGFOIL.COM POLAR EXPORT
GA 35-210
GA 35-210 |  |  |  | Cl Max: | 1.2828 | at alpha= | 8 | deg
XFOIL ncrit=9 |  |  |  | L/D Max: | 140.938 | at alpha= | 6.5 | deg
Re: | 18000000 |  |  | Cd Min: | 0.28094 | at alpha= | -20 | deg
Mach: | 0.5 |  |  | Cl=0 at alpha= | -1.6274 | deg
|  |  |  | @ Cl=0.1, Cd= | 0.004664
|  |  |  | @ Cl=0.4, Cd= | 0.0042917
|  |  |  | @ Cl=0.6, Cd= | 0.0053359
alpha (deg) | Cl | Cd | Cm | Cl/Cd
-20 | -0.8804 | 0.28094 | 0.095 | -3.1338
-19.5 | -0.8575 | 0.27312 | 0.0895 | -3.1396
-19 | -0.8344 | 0.2648 | 0.0841 | -3.1511
-18.5 | -0.8111 | 0.2566 | 0.0787 | -3.161
-18 | -0.7885 | 0.24771 | 0.0734 | -3.1832
-17.5 | -0.7658 | 0.23867 | 0.068 | -3.2086
-17 | -0.744 | 0.22916 | 0.0626 | -3.2466
-16.5 | -0.7224 | 0.21981 | 0.0573 | -3.2865
-16 | -0.7017 | 0.21027 | 0.052 | -3.3371
-15.5 | -0.6803 | 0.20146 | 0.0468 | -3.3768
-15 | -0.6603 | 0.19419 | 0.0428 | -3.4003
-14.5 | -0.6375 | 0.18707 | 0.0384 | -3.4078
-14 | -0.6188 | 0.17757 | 0.0332 | -3.4848
-13.5 | -0.5997 | 0.16866 | 0.0282 | -3.5557
-13 | -0.5806 | 0.15988 | 0.0233 | -3.6315
-12.5 | -0.5652 | 0.15013 | 0.018 | -3.7647
-12 | -0.5494 | 0.14087 | 0.0129 | -3.9
-11 | -0.4529 | 0.11738 | 0.0102 | -3.8584
-10 | -0.4945 | 0.10587 | -0.0068 | -4.6708
-9.5 | -0.4883 | 0.09634 | -0.0122 | -5.0685
-9 | -0.4675 | 0.09061 | -0.0158 | -5.1595
-8.5 | -0.4769 | 0.07885 | -0.0226 | -6.0482
-8 | -0.4812 | 0.06899 | -0.0288 | -6.9749
-7.5 | -0.4892 | 0.05847 | -0.0368 | -8.3667
-7 | -0.5066 | 0.05004 | -0.0445 | -10.1239
-6.5 | -0.5234 | 0.04026 | -0.0478 | -13.0005
-6 | -0.5141 | 0.0318 | -0.0482 | -16.1667
-5.5 | -0.4917 | 0.02266 | -0.047 | -21.699
-5 | -0.455 | 0.01345 | -0.0445 | -33.829
-4.5 | -0.4005 | 0.00778 | -0.0421 | -51.4781
-4 | -0.3323 | 0.00636 | -0.0406 | -52.2484
-3.5 | -0.2621 | 0.00561 | -0.0397 | -46.7201
-3 | -0.1914 | 0.00523 | -0.0392 | -36.5966
-2.5 | -0.1212 | 0.005 | -0.039 | -24.24
-2 | -0.0515 | 0.00487 | -0.039 | -10.5749
-1.5 | 0.0176 | 0.00477 | -0.0392 | 3.6897
-1 | 0.0863 | 0.00467 | -0.0395 | 18.4797
-0.5 | 0.1546 | 0.00464 | -0.0399 | 33.319
0 | 0.2213 | 0.00447 | -0.0403 | 49.5078
1 | 0.3557 | 0.00416 | -0.0414 | 85.5048
1.5 | 0.423 | 0.00436 | -0.0418 | 97.0183
2.5 | 0.5566 | 0.00517 | -0.0422 | 107.6596
3 | 0.6246 | 0.00543 | -0.0422 | 115.0276
3.5 | 0.6933 | 0.00562 | -0.0422 | 123.363
4 | 0.7613 | 0.00597 | -0.0419 | 127.5209
4.5 | 0.8303 | 0.00628 | -0.0414 | 132.2134
5 | 0.9006 | 0.00653 | -0.0407 | 137.9173
5.5 | 0.9697 | 0.00703 | -0.0395 | 137.9374
6 | 1.0405 | 0.00743 | -0.0381 | 140.0404
6.5 | 1.112 | 0.00789 | -0.0362 | 140.9379
7 | 1.1836 | 0.00848 | -0.0337 | 139.5755
7.5 | 1.2497 | 0.00972 | -0.0295 | 128.57
8 | 1.2828 | 0.01333 | -0.0211 | 96.2341
8.5 | 1.2743 | 0.01881 | -0.0103 | 67.7459
9 | 1.238 | 0.0238 | 0.001 | 52.0168
9.5 | 1.2001 | 0.03109 | 0.0057 | 38.6008
10 | 1.1642 | 0.03987 | 0.0059 | 29.1999
10.5 | 1.1262 | 0.05059 | 0.0021 | 22.2613
11 | 1.0933 | 0.06284 | -0.0051 | 17.3982
11.5 | 1.0657 | 0.07694 | -0.015 | 13.8511
12 | 1.0438 | 0.09282 | -0.0262 | 11.2454
12.5 | 1.0265 | 0.10763 | -0.035 | 9.5373
13 | 1.0126 | 0.12172 | -0.0441 | 8.3191

## 145. Re 20M Mach 0.00 (1)
BIGFOIL.COM POLAR EXPORT
GA 35-210
GA 35-210 |  |  |  | Cl Max: | 1.15 | at alpha= | 10 | deg
JavaFoil+Calcfoil stall+Eppler ext transition |  |  |  | L/D Max: | 121.723 | at alpha= | 7 | deg
Re: | 20000000 |  |  | Cd Min: | 0.00458 | at alpha= | 0 | deg
Mach: | 0 |  |  | Cl=0 at alpha= | -1.6525 | deg
|  |  |  | @ Cl=0.1, Cd= | 0.004868
|  |  |  | @ Cl=0.4, Cd= | 0.0049753
|  |  |  | @ Cl=0.6, Cd= | 0.0056809
alpha (deg) | Cl | Cd | Cm | Cl/Cd
-15.5 | -0.408 | 0.08869 | -0.009 | -4.6
-15 | -0.424 | 0.08403 | -0.01 | -5.044
-14.5 | -0.447 | 0.06909 | -0.011 | -6.468
-14 | -0.503 | 0.02799 | -0.014 | -17.957
-13.5 | -0.538 | 0.01697 | -0.016 | -31.679
-13 | -0.564 | 0.01252 | -0.017 | -45.078
-12.5 | -0.585 | 0.01065 | -0.017 | -54.914
-12 | -0.6 | 0.0097 | -0.018 | -61.87
-11.5 | -0.612 | 0.00929 | -0.019 | -65.894
-11 | -0.621 | 0.00881 | -0.019 | -70.475
-10.5 | -0.624 | 0.00852 | -0.02 | -73.326
-10 | -0.624 | 0.00813 | -0.02 | -76.838
-9.5 | -0.62 | 0.00777 | -0.021 | -79.806
-9 | -0.611 | 0.00742 | -0.022 | -82.345
-8.5 | -0.598 | 0.00714 | -0.022 | -83.774
-8 | -0.579 | 0.00686 | -0.023 | -84.397
-7.5 | -0.555 | 0.00658 | -0.023 | -84.453
-7 | -0.527 | 0.00641 | -0.024 | -82.092
-6.5 | -0.493 | 0.00621 | -0.025 | -79.331
-6 | -0.455 | 0.00581 | -0.025 | -78.228
-5.5 | -0.413 | 0.00592 | -0.026 | -69.752
-5 | -0.367 | 0.0056 | -0.026 | -65.47
-4.5 | -0.318 | 0.00544 | -0.027 | -58.399
-4 | -0.266 | 0.00547 | -0.028 | -48.572
-3.5 | -0.212 | 0.00531 | -0.028 | -39.862
-3 | -0.156 | 0.00527 | -0.029 | -29.567
-2.5 | -0.099 | 0.00522 | -0.03 | -18.95
-2 | -0.041 | 0.00507 | -0.03 | -8.065
-1.5 | 0.018 | 0.00508 | -0.031 | 3.479
-1 | 0.077 | 0.00502 | -0.032 | 15.257
-0.5 | 0.136 | 0.00463 | -0.032 | 29.313
0 | 0.196 | 0.00458 | -0.033 | 42.83
0.5 | 0.256 | 0.00465 | -0.033 | 55.059
1 | 0.315 | 0.00475 | -0.034 | 66.379
1.5 | 0.374 | 0.00488 | -0.035 | 76.755
2 | 0.434 | 0.0051 | -0.035 | 85.015
2.5 | 0.493 | 0.00536 | -0.036 | 92.034
3 | 0.552 | 0.00551 | -0.037 | 100.25
3.5 | 0.611 | 0.00572 | -0.037 | 106.691
4 | 0.668 | 0.00614 | -0.038 | 108.885
4.5 | 0.725 | 0.00654 | -0.039 | 110.806
5 | 0.78 | 0.00696 | -0.039 | 112.024
5.5 | 0.833 | 0.00717 | -0.04 | 116.222
6 | 0.885 | 0.00747 | -0.041 | 118.473
6.5 | 0.934 | 0.00777 | -0.041 | 120.13
7 | 0.98 | 0.00805 | -0.042 | 121.723
7.5 | 1.022 | 0.00843 | -0.043 | 121.246
8 | 1.061 | 0.00875 | -0.043 | 121.276
8.5 | 1.096 | 0.00913 | -0.044 | 120.046
9 | 1.127 | 0.00948 | -0.045 | 118.853
9.5 | 1.142 | 0.00985 | -0.045 | 115.988
10 | 1.15 | 0.01034 | -0.046 | 111.208
10.5 | 1.15 | 0.01084 | -0.047 | 106.047
11 | 1.142 | 0.01144 | -0.047 | 99.797
11.5 | 1.127 | 0.01221 | -0.048 | 92.289
12 | 1.105 | 0.01313 | -0.049 | 84.176
12.5 | 1.078 | 0.01411 | -0.049 | 76.389
13 | 1.021 | 0.01557 | -0.049 | 65.581
13.5 | 0.973 | 0.01804 | -0.048 | 53.919
14 | 0.922 | 0.02175 | -0.048 | 42.385
14.5 | 0.868 | 0.02723 | -0.048 | 31.877
15 | 0.812 | 0.03545 | -0.047 | 22.902

## 146. Re 20M Mach 0.00 (2)
BIGFOIL.COM POLAR EXPORT
GA 35-210
GA 35-210 |  |  |  | Cl Max: | 1.8984 | at alpha= | 19.5 | deg
XFOIL ncrit=9 |  |  |  | L/D Max: | 146.399 | at alpha= | 9.5 | deg
Re: | 20000000 |  |  | Cd Min: | 0.04916 | at alpha= | -19.5 | deg
Mach: | 0 |  |  | Cl=0 at alpha= | -1.6209 | deg
|  |  |  | @ Cl=0.1, Cd= | 0.0047004
|  |  |  | @ Cl=0.4, Cd= | 0.0046899
|  |  |  | @ Cl=0.6, Cd= | 0.0053036
alpha (deg) | Cl | Cd | Cm | Cl/Cd
-19.5 | -1.5228 | 0.04916 | -0.0449 | -30.9764
-19 | -1.6113 | 0.03309 | -0.053 | -48.6945
-18.5 | -1.5538 | 0.0341 | -0.0524 | -45.566
-18 | -1.6346 | 0.02506 | -0.0479 | -65.2275
-17.5 | -1.6351 | 0.02313 | -0.0416 | -70.6917
-17 | -1.6019 | 0.02197 | -0.0396 | -72.9131
-16.5 | -1.5736 | 0.01998 | -0.0373 | -78.7588
-16 | -1.538 | 0.01831 | -0.0356 | -83.9978
-15.5 | -1.4959 | 0.01713 | -0.0344 | -87.3263
-15 | -1.4536 | 0.01608 | -0.0331 | -90.398
-14.5 | -1.4097 | 0.01501 | -0.032 | -93.9174
-14 | -1.3627 | 0.01406 | -0.0313 | -96.9203
-13.5 | -1.3145 | 0.01312 | -0.0307 | -100.1905
-13 | -1.2648 | 0.01229 | -0.0303 | -102.9129
-12.5 | -1.2141 | 0.01152 | -0.0299 | -105.3906
-12 | -1.1624 | 0.01084 | -0.0296 | -107.2325
-11.5 | -1.1101 | 0.01018 | -0.0294 | -109.0472
-11 | -1.057 | 0.0096 | -0.0293 | -110.1042
-10.5 | -1.0031 | 0.00912 | -0.0292 | -109.989
-10 | -0.9502 | 0.00831 | -0.029 | -114.3442
-9.5 | -0.8953 | 0.00792 | -0.0291 | -113.0429
-9 | -0.8398 | 0.0076 | -0.0292 | -110.5
-8.5 | -0.7841 | 0.00732 | -0.0293 | -107.1175
-8 | -0.728 | 0.00709 | -0.0295 | -102.6798
-7.5 | -0.6718 | 0.00684 | -0.0297 | -98.2164
-7 | -0.6154 | 0.0066 | -0.0299 | -93.2424
-6.5 | -0.5587 | 0.0064 | -0.0302 | -87.2969
-6 | -0.502 | 0.00616 | -0.0304 | -81.4935
-5.5 | -0.4452 | 0.00594 | -0.0307 | -74.9495
-5 | -0.3882 | 0.00571 | -0.031 | -67.986
-4.5 | -0.331 | 0.00547 | -0.0312 | -60.5119
-4 | -0.2738 | 0.00527 | -0.0315 | -51.9545
-3 | -0.1589 | 0.00491 | -0.0322 | -32.3625
-2.5 | -0.1013 | 0.00482 | -0.0326 | -21.0166
-2 | -0.0436 | 0.00474 | -0.0329 | -9.1983
-1.5 | 0.0139 | 0.00464 | -0.0333 | 2.9957
-1 | 0.0713 | 0.00465 | -0.0337 | 15.3333
-0.5 | 0.1282 | 0.00475 | -0.0341 | 26.9895
0.5 | 0.2421 | 0.00431 | -0.035 | 56.1717
1 | 0.2988 | 0.00426 | -0.0355 | 70.1408
2 | 0.4118 | 0.00474 | -0.0363 | 86.8776
2.5 | 0.4686 | 0.00493 | -0.0367 | 95.0507
3 | 0.5253 | 0.0051 | -0.0371 | 103
3.5 | 0.5821 | 0.00524 | -0.0374 | 111.0878
4 | 0.6384 | 0.00544 | -0.0378 | 117.3529
4.5 | 0.6944 | 0.0057 | -0.0381 | 121.8246
5 | 0.7506 | 0.00589 | -0.0384 | 127.4363
5.5 | 0.8067 | 0.00606 | -0.0387 | 133.1188
6 | 0.8624 | 0.00631 | -0.0389 | 136.6719
6.5 | 0.9173 | 0.00665 | -0.0391 | 137.9398
7 | 0.9724 | 0.00693 | -0.0393 | 140.3175
7.5 | 1.0272 | 0.00723 | -0.0394 | 142.0747
8.5 | 1.1357 | 0.00784 | -0.0396 | 144.8597
9 | 1.1889 | 0.00814 | -0.0395 | 146.0565
9.5 | 1.24 | 0.00847 | -0.039 | 146.3991
10 | 1.2924 | 0.00897 | -0.0389 | 144.0803
10.5 | 1.3446 | 0.00943 | -0.0388 | 142.5875
11 | 1.3961 | 0.00992 | -0.0386 | 140.7359
11.5 | 1.447 | 0.01044 | -0.0383 | 138.6015
12 | 1.4969 | 0.011 | -0.038 | 136.0818
12.5 | 1.5458 | 0.01161 | -0.0375 | 133.1438
13 | 1.5922 | 0.01239 | -0.0367 | 128.5069
13.5 | 1.6362 | 0.01332 | -0.0355 | 122.8378
14 | 1.6803 | 0.01412 | -0.0344 | 119.0014
14.5 | 1.7224 | 0.01495 | -0.0331 | 115.2107
15 | 1.7615 | 0.01588 | -0.0313 | 110.9257
15.5 | 1.7973 | 0.01684 | -0.0292 | 106.728
16 | 1.819 | 0.01789 | -0.0245 | 101.6769
16.5 | 1.8303 | 0.01923 | -0.019 | 95.1794
17 | 1.8446 | 0.021 | -0.0151 | 87.8381
17.5 | 1.8585 | 0.02313 | -0.012 | 80.3502
18 | 1.8739 | 0.02545 | -0.0096 | 73.6306
18.5 | 1.8842 | 0.0284 | -0.0075 | 66.3451
19 | 1.8871 | 0.03228 | -0.0058 | 58.4603
19.5 | 1.8984 | 0.03566 | -0.005 | 53.2361
20 | 1.8966 | 0.0406 | -0.0047 | 46.7143

## 147. Re 20M Mach 0.10 (1)
BIGFOIL.COM POLAR EXPORT
GA 35-210
GA 35-210 |  |  |  | Cl Max: | 1.145 | at alpha= | 10 | deg
JavaFoil+Calcfoil stall+Eppler ext transition |  |  |  | L/D Max: | 121.798 | at alpha= | 7 | deg
Re: | 20000000 |  |  | Cd Min: | 0.00456 | at alpha= | 0 | deg
Mach: | 0.1 |  |  | Cl=0 at alpha= | -1.6525 | deg
|  |  |  | @ Cl=0.1, Cd= | 0.0048663
|  |  |  | @ Cl=0.4, Cd= | 0.005002
|  |  |  | @ Cl=0.6, Cd= | 0.0056568
alpha (deg) | Cl | Cd | Cm | Cl/Cd
-15 | -0.379 | 0.08729 | -0.01 | -4.342
-14.5 | -0.4 | 0.07784 | -0.011 | -5.136
-14 | -0.444 | 0.04217 | -0.014 | -10.532
-13.5 | -0.485 | 0.02323 | -0.015 | -20.88
-13 | -0.521 | 0.01429 | -0.017 | -36.439
-12.5 | -0.547 | 0.0113 | -0.017 | -48.457
-12 | -0.568 | 0.0099 | -0.018 | -57.416
-11.5 | -0.584 | 0.00944 | -0.019 | -61.894
-11 | -0.597 | 0.00886 | -0.019 | -67.394
-10.5 | -0.604 | 0.00859 | -0.02 | -70.37
-10 | -0.608 | 0.00816 | -0.021 | -74.513
-9.5 | -0.607 | 0.00781 | -0.021 | -77.67
-9 | -0.601 | 0.00752 | -0.022 | -79.921
-8.5 | -0.59 | 0.00725 | -0.022 | -81.416
-8 | -0.574 | 0.00694 | -0.023 | -82.657
-7.5 | -0.552 | 0.00664 | -0.023 | -83.154
-7 | -0.525 | 0.00647 | -0.024 | -81.121
-6.5 | -0.492 | 0.00619 | -0.025 | -79.565
-6 | -0.455 | 0.00573 | -0.025 | -79.342
-5.5 | -0.413 | 0.00568 | -0.026 | -72.732
-5 | -0.368 | 0.00563 | -0.027 | -65.266
-4.5 | -0.319 | 0.00547 | -0.027 | -58.197
-4 | -0.267 | 0.0055 | -0.028 | -48.465
-3.5 | -0.213 | 0.00529 | -0.028 | -40.146
-3 | -0.157 | 0.00525 | -0.029 | -29.798
-2.5 | -0.099 | 0.00519 | -0.03 | -19.118
-2 | -0.041 | 0.00504 | -0.03 | -8.151
-1.5 | 0.018 | 0.00505 | -0.031 | 3.52
-1 | 0.077 | 0.00503 | -0.032 | 15.301
-0.5 | 0.136 | 0.00461 | -0.032 | 29.587
0 | 0.197 | 0.00456 | -0.033 | 43.28
0.5 | 0.257 | 0.00468 | -0.034 | 54.9
1 | 0.317 | 0.00477 | -0.034 | 66.421
1.5 | 0.376 | 0.00491 | -0.035 | 76.578
2 | 0.436 | 0.00514 | -0.036 | 84.85
2.5 | 0.495 | 0.00535 | -0.036 | 92.661
3 | 0.555 | 0.00555 | -0.037 | 99.957
3.5 | 0.614 | 0.00569 | -0.038 | 107.785
4 | 0.672 | 0.00614 | -0.038 | 109.401
4.5 | 0.728 | 0.00651 | -0.039 | 111.966
5 | 0.784 | 0.00706 | -0.04 | 111.071
5.5 | 0.837 | 0.00724 | -0.04 | 115.614
6 | 0.889 | 0.00756 | -0.041 | 117.455
6.5 | 0.937 | 0.00785 | -0.042 | 119.427
7 | 0.983 | 0.00807 | -0.042 | 121.798
7.5 | 1.025 | 0.00852 | -0.043 | 120.273
8 | 1.063 | 0.00888 | -0.044 | 119.788
8.5 | 1.097 | 0.00924 | -0.044 | 118.76
9 | 1.127 | 0.00954 | -0.045 | 118.042
9.5 | 1.14 | 0.00999 | -0.046 | 114.078
10 | 1.145 | 0.01044 | -0.046 | 109.59
10.5 | 1.141 | 0.01097 | -0.047 | 103.995
11 | 1.129 | 0.01159 | -0.048 | 97.421
11.5 | 1.109 | 0.01246 | -0.048 | 88.978
12 | 1.082 | 0.01345 | -0.049 | 80.452
12.5 | 1.049 | 0.01425 | -0.049 | 73.624
13 | 0.98 | 0.0167 | -0.049 | 58.699
13.5 | 0.926 | 0.01979 | -0.048 | 46.809
14 | 0.867 | 0.02528 | -0.048 | 34.281
14.5 | 0.809 | 0.03159 | -0.047 | 25.608
15 | 0.738 | 0.04757 | -0.045 | 15.52

## 148. Re 20M Mach 0.10 (2)
BIGFOIL.COM POLAR EXPORT
GA 35-210
GA 35-210 |  |  |  | Cl Max: | 1.8771 | at alpha= | 19.5 | deg
XFOIL ncrit=9 |  |  |  | L/D Max: | 145.871 | at alpha= | 9 | deg
Re: | 20000000 |  |  | Cd Min: | 0.04878 | at alpha= | -18 | deg
Mach: | 0.1 |  |  | Cl=0 at alpha= | -1.6209 | deg
|  |  |  | @ Cl=0.1, Cd= | 0.0046327
|  |  |  | @ Cl=0.4, Cd= | 0.0046796
|  |  |  | @ Cl=0.6, Cd= | 0.0053031
alpha (deg) | Cl | Cd | Cm | Cl/Cd
-18 | -1.4124 | 0.04878 | -0.047 | -28.9545
-17.5 | -1.4718 | 0.03565 | -0.0547 | -41.2847
-17 | -1.3407 | 0.04516 | -0.0483 | -29.6878
-16.5 | -1.476 | 0.02821 | -0.0519 | -52.3219
-16 | -1.5037 | 0.02426 | -0.0439 | -61.9827
-15.5 | -1.473 | 0.02242 | -0.0415 | -65.7003
-15 | -1.4389 | 0.02037 | -0.0397 | -70.6382
-14.5 | -1.4079 | 0.01824 | -0.0369 | -77.1875
-14 | -1.3656 | 0.01665 | -0.0355 | -82.018
-13.5 | -1.3212 | 0.01507 | -0.0342 | -87.6709
-13 | -1.2735 | 0.01379 | -0.0333 | -92.3495
-12.5 | -1.2239 | 0.01267 | -0.0325 | -96.5983
-12 | -1.1725 | 0.01172 | -0.0319 | -100.0427
-11.5 | -1.1203 | 0.01083 | -0.0314 | -103.4441
-11 | -1.0669 | 0.0101 | -0.031 | -105.6337
-10.5 | -1.0123 | 0.00953 | -0.0307 | -106.2225
-9.5 | -0.9037 | 0.00806 | -0.0301 | -112.1216
-9 | -0.8476 | 0.0077 | -0.0301 | -110.0779
-8.5 | -0.7911 | 0.0074 | -0.0301 | -106.9054
-8 | -0.7342 | 0.00715 | -0.0302 | -102.6853
-7.5 | -0.6773 | 0.0069 | -0.0303 | -98.1594
-7 | -0.6203 | 0.00665 | -0.0305 | -93.2782
-6.5 | -0.563 | 0.00645 | -0.0306 | -87.2868
-6 | -0.5057 | 0.0062 | -0.0308 | -81.5645
-5.5 | -0.4484 | 0.00598 | -0.031 | -74.9833
-5 | -0.3909 | 0.00574 | -0.0313 | -68.101
-4.5 | -0.3333 | 0.0055 | -0.0315 | -60.6
-4 | -0.2756 | 0.00528 | -0.0318 | -52.197
-3.5 | -0.2178 | 0.0051 | -0.0321 | -42.7059
-3 | -0.1599 | 0.00491 | -0.0324 | -32.5662
-2.5 | -0.1019 | 0.00482 | -0.0328 | -21.1411
-2 | -0.0439 | 0.00475 | -0.0331 | -9.2421
-1.5 | 0.014 | 0.00464 | -0.0335 | 3.0172
-1 | 0.0717 | 0.00465 | -0.0339 | 15.4194
0 | 0.1863 | 0.00458 | -0.0347 | 40.6769
0.5 | 0.2435 | 0.0043 | -0.0352 | 56.6279
1 | 0.3006 | 0.00426 | -0.0357 | 70.5634
2 | 0.4143 | 0.00474 | -0.0365 | 87.4051
2.5 | 0.4714 | 0.00494 | -0.0369 | 95.4251
3 | 0.5285 | 0.00511 | -0.0372 | 103.4247
3.5 | 0.5857 | 0.00525 | -0.0376 | 111.5619
4 | 0.6423 | 0.00546 | -0.0379 | 117.6374
4.5 | 0.6986 | 0.00571 | -0.0382 | 122.3468
5 | 0.7553 | 0.0059 | -0.0385 | 128.0169
5.5 | 0.8119 | 0.00608 | -0.0388 | 133.5362
6 | 0.8678 | 0.00636 | -0.039 | 136.4465
6.5 | 0.9233 | 0.00669 | -0.0391 | 138.012
7 | 0.9789 | 0.00697 | -0.0392 | 140.4448
7.5 | 1.0342 | 0.00729 | -0.0393 | 141.8656
8 | 1.0891 | 0.0076 | -0.0393 | 143.3026
8.5 | 1.1438 | 0.0079 | -0.0393 | 144.7848
9 | 1.1976 | 0.00821 | -0.0392 | 145.8709
10 | 1.3022 | 0.00908 | -0.0384 | 143.4141
10.5 | 1.355 | 0.00955 | -0.0381 | 141.8848
11 | 1.4071 | 0.01007 | -0.0378 | 139.7319
11.5 | 1.4585 | 0.01062 | -0.0374 | 137.3352
12 | 1.5087 | 0.01124 | -0.0368 | 134.226
12.5 | 1.5577 | 0.01191 | -0.0361 | 130.7893
13.5 | 1.6485 | 0.01372 | -0.0336 | 120.1531
14 | 1.6922 | 0.01459 | -0.0322 | 115.9836
14.5 | 1.7335 | 0.01551 | -0.0304 | 111.7666
15 | 1.7708 | 0.01656 | -0.0281 | 106.9324
15.5 | 1.8015 | 0.01762 | -0.0248 | 102.2418
16 | 1.8107 | 0.0189 | -0.0183 | 95.8042
16.5 | 1.8245 | 0.02065 | -0.0138 | 88.3535
17 | 1.8381 | 0.02284 | -0.0103 | 80.4772
17.5 | 1.8498 | 0.02549 | -0.0075 | 72.5696
18 | 1.8646 | 0.02819 | -0.0054 | 66.144
18.5 | 1.871 | 0.03183 | -0.0037 | 58.781
19 | 1.8661 | 0.03688 | -0.0025 | 50.5992
19.5 | 1.8771 | 0.04073 | -0.0023 | 46.0864
20 | 1.8689 | 0.04703 | -0.0029 | 39.7385

## 149. Re 20M Mach 0.25 (1)
BIGFOIL.COM POLAR EXPORT
GA 35-210
GA 35-210 |  |  |  | Cl Max: | 1.117 | at alpha= | 9 | deg
JavaFoil+Calcfoil stall+Eppler ext transition |  |  |  | L/D Max: | 123.357 | at alpha= | 6.5 | deg
Re: | 20000000 |  |  | Cd Min: | 0.00462 | at alpha= | 0 | deg
Mach: | 0.25 |  |  | Cl=0 at alpha= | -1.65 | deg
|  |  |  | @ Cl=0.1, Cd= | 0.0049323
|  |  |  | @ Cl=0.4, Cd= | 0.08773
|  |  |  | @ Cl=0.6, Cd= | 0.08773
alpha (deg) | Cl | Cd | Cm | Cl/Cd
-13 | -0.067 | 0.06015 | -0.013 | -1.12
-12.5 | -0.182 | 0.03826 | -0.015 | -4.757
-12 | -0.246 | 0.03206 | -0.016 | -7.666
-11.5 | -0.316 | 0.01518 | -0.018 | -20.821
-11 | -0.374 | 0.0108 | -0.02 | -34.649
-10.5 | -0.421 | 0.00952 | -0.02 | -44.243
-10 | -0.46 | 0.00841 | -0.021 | -54.722
-9.5 | -0.489 | 0.00793 | -0.022 | -61.722
-9 | -0.51 | 0.00786 | -0.022 | -64.922
-8.5 | -0.522 | 0.00752 | -0.023 | -69.496
-8 | -0.526 | 0.00721 | -0.024 | -72.894
-7.5 | -0.52 | 0.00684 | -0.024 | -76.005
-7 | -0.505 | 0.00667 | -0.025 | -75.751
-6.5 | -0.482 | 0.00639 | -0.025 | -75.521
-6 | -0.452 | 0.00618 | -0.026 | -73.082
-5.5 | -0.414 | 0.00574 | -0.027 | -72.241
-5 | -0.372 | 0.00572 | -0.027 | -64.972
-4.5 | -0.324 | 0.00554 | -0.028 | -58.462
-4 | -0.272 | 0.0055 | -0.029 | -49.454
-3.5 | -0.217 | 0.00538 | -0.029 | -40.412
-3 | -0.16 | 0.00534 | -0.03 | -30.037
-2.5 | -0.102 | 0.00517 | -0.031 | -19.689
-2 | -0.042 | 0.00513 | -0.031 | -8.225
-1.5 | 0.018 | 0.00513 | -0.032 | 3.555
-1 | 0.079 | 0.00507 | -0.033 | 15.596
-0.5 | 0.14 | 0.00467 | -0.033 | 29.994
0 | 0.203 | 0.00462 | -0.034 | 43.854
0.5 | 0.264 | 0.00469 | -0.035 | 56.31
1 | 0.326 | 0.0048 | -0.035 | 67.887
1.5 | 0.387 | 0.00494 | -0.036 | 78.292
2 | 0.448 | 0.00517 | -0.037 | 86.641
2.5 | 0.509 | 0.00539 | -0.037 | 94.504
3 | 0.57 | 0.0056 | -0.038 | 101.809
3.5 | 0.63 | 0.00578 | -0.039 | 109.052
4 | 0.69 | 0.00626 | -0.039 | 110.2
4.5 | 0.748 | 0.00645 | -0.04 | 115.913
5 | 0.804 | 0.00722 | -0.041 | 111.35
5.5 | 0.858 | 0.00741 | -0.041 | 115.752
6 | 0.909 | 0.00776 | -0.042 | 117.149
6.5 | 0.956 | 0.00775 | -0.043 | 123.357
7 | 1 | 0.00842 | -0.043 | 118.809
7.5 | 1.038 | 0.00878 | -0.044 | 118.287
8 | 1.071 | 0.00929 | -0.045 | 115.282
8.5 | 1.098 | 0.00968 | -0.045 | 113.378
9 | 1.117 | 0.01008 | -0.046 | 110.756
9.5 | 1.112 | 0.01058 | -0.047 | 105.107
10 | 1.093 | 0.01119 | -0.048 | 97.671
10.5 | 1.06 | 0.01206 | -0.048 | 87.914
11 | 1.012 | 0.013 | -0.049 | 77.875
11.5 | 0.95 | 0.01422 | -0.05 | 66.818
12 | 0.844 | 0.01769 | -0.048 | 47.694
12.5 | 0.737 | 0.02545 | -0.047 | 28.956
13 | 0.61 | 0.04755 | -0.043 | 12.837
13.5 | 0.493 | 0.07614 | -0.036 | 6.479
14 | 0.398 | 0.08773 | -0.033 | 4.535

## 150. Re 20M Mach 0.25 (2)
BIGFOIL.COM POLAR EXPORT
GA 35-210
GA 35-210 |  |  |  | Cl Max: | 1.705 | at alpha= | 14.5 | deg
XFOIL ncrit=9 |  |  |  | L/D Max: | 184.648 | at alpha= | -0.5 | deg
Re: | 20000000 |  |  | Cd Min: | 0.13541 | at alpha= | 19.5 | deg
Mach: | 0.25 |  |  | Cl=0 at alpha= | -1.6103 | deg
|  |  |  | @ Cl=0.1, Cd= | 0.00070471
|  |  |  | @ Cl=0.4, Cd= | 0.004578
|  |  |  | @ Cl=0.6, Cd= | 0.0053051
alpha (deg) | Cl | Cd | Cm | Cl/Cd
-11 | -0.7187 | 0.06687 | -0.0311 | -10.7477
-9.5 | -0.9085 | 0.00514 | -0.0364 | -176.751
-9 | -0.8714 | 0.00228 | -0.0349 | -382.193
-8.5 | -0.8205 | 0.00144 | -0.0338 | -569.7917
-8 | -0.7618 | 0.00126 | -0.0332 | -604.6032
-7.5 | -0.7016 | 0.00119 | -0.0327 | -589.5798
-7 | -0.6419 | 0.00111 | -0.0324 | -578.2883
-6.5 | -0.5818 | 0.00107 | -0.0322 | -543.7383
-6 | -0.5222 | 0.00102 | -0.032 | -511.9608
-5.5 | -0.4626 | 0.00097 | -0.032 | -476.9072
-5 | -0.4031 | 0.00093 | -0.032 | -433.4409
-4.5 | -0.3437 | 0.00087 | -0.0321 | -395.0575
-4 | -0.2843 | 0.00083 | -0.0322 | -342.5301
-3.5 | -0.2248 | 0.00079 | -0.0324 | -284.557
-3 | -0.1652 | 0.00075 | -0.0327 | -220.2667
-2.5 | -0.1057 | 0.00073 | -0.033 | -144.7945
-1.5 | 0.0131 | 0.0007 | -0.0337 | 18.7143
-1 | 0.0723 | 0.0007 | -0.0341 | 103.2857
-0.5 | 0.1311 | 0.00071 | -0.0345 | 184.6479
0 | 0.1926 | 0.00456 | -0.0357 | 42.2368
0.5 | 0.2516 | 0.00428 | -0.0363 | 58.785
1 | 0.3106 | 0.00424 | -0.0368 | 73.2547
1.5 | 0.3695 | 0.00439 | -0.0372 | 84.1686
2 | 0.4279 | 0.00475 | -0.0375 | 90.0842
2.5 | 0.4869 | 0.00496 | -0.0379 | 98.1653
3 | 0.546 | 0.00515 | -0.0382 | 106.0194
3.5 | 0.6052 | 0.00532 | -0.0385 | 113.7594
4 | 0.6639 | 0.00554 | -0.0387 | 119.8375
4.5 | 0.7225 | 0.00579 | -0.0389 | 124.7841
5 | 0.7815 | 0.006 | -0.0391 | 130.25
5.5 | 0.8403 | 0.00623 | -0.0392 | 134.8796
6 | 0.8986 | 0.00656 | -0.0391 | 136.9817
6.5 | 0.9569 | 0.00689 | -0.039 | 138.8824
7 | 1.0154 | 0.00718 | -0.0389 | 141.4206
7.5 | 1.0735 | 0.00755 | -0.0386 | 142.1854
8 | 1.1316 | 0.00789 | -0.0382 | 143.4221
8.5 | 1.1893 | 0.00827 | -0.0377 | 143.8089
9 | 1.2455 | 0.00874 | -0.0369 | 142.5057
9.5 | 1.3004 | 0.00916 | -0.0357 | 141.9651
10 | 1.3572 | 0.00971 | -0.0349 | 139.7734
10.5 | 1.4132 | 0.01032 | -0.0338 | 136.938
11 | 1.4679 | 0.01104 | -0.0325 | 132.962
11.5 | 1.5207 | 0.01191 | -0.0308 | 127.6826
12 | 1.5703 | 0.01302 | -0.0286 | 120.6068
12.5 | 1.6181 | 0.01416 | -0.0262 | 114.2726
13 | 1.6566 | 0.01586 | -0.0225 | 104.4515
13.5 | 1.6895 | 0.01761 | -0.0182 | 95.9398
14 | 1.6943 | 0.01946 | -0.0099 | 87.0658
14.5 | 1.705 | 0.02175 | -0.0042 | 78.3908
15 | 1.6927 | 0.02627 | 0.0011 | 64.4347
15.5 | 1.699 | 0.03017 | 0.004 | 56.3142
16 | 1.6787 | 0.03687 | 0.0058 | 45.5302
16.5 | 1.6512 | 0.04521 | 0.0053 | 36.5229
17 | 1.6169 | 0.05566 | 0.0022 | 29.0496
17.5 | 1.5775 | 0.06845 | -0.0037 | 23.046
18 | 1.558 | 0.07987 | -0.0098 | 19.5067
18.5 | 1.5168 | 0.09585 | -0.0198 | 15.8247
19 | 1.4379 | 0.12047 | -0.0364 | 11.9358
19.5 | 1.413 | 0.13541 | -0.0461 | 10.435

## 151. Re 20M Mach 0.50 (1)
BIGFOIL.COM POLAR EXPORT
GA 35-210
GA 35-210 |  |  |  | Cl Max: | 1.195 | at alpha= | 20 | deg
JavaFoil+Calcfoil stall+Eppler ext transition |  |  |  | L/D Max: | 117.054 | at alpha= | 4 | deg
Re: | 20000000 |  |  | Cd Min: | 0.00475 | at alpha= | 0 | deg
Mach: | 0.5 |  |  | Cl=0 at alpha= | -1.6493 | deg
|  |  |  | @ Cl=0.1, Cd= | 0.0051122
|  |  |  | @ Cl=0.4, Cd= | 0.0050771
|  |  |  | @ Cl=0.6, Cd= | 0.0058672
alpha (deg) | Cl | Cd | Cm | Cl/Cd
-20 | -0.979 | 0.17827 | -0.007 | -5.489
-19.5 | -0.953 | 0.17381 | -0.007 | -5.484
-19 | -0.931 | 0.15075 | -0.008 | -6.178
-18.5 | -0.906 | 0.14305 | -0.008 | -6.33
-18 | -0.881 | 0.1318 | -0.009 | -6.687
-17.5 | -0.854 | 0.1273 | -0.009 | -6.708
-17 | -0.826 | 0.12399 | -0.009 | -6.664
-16.5 | -0.799 | 0.1192 | -0.009 | -6.704
-16 | -0.772 | 0.11661 | -0.009 | -6.619
-15.5 | -0.746 | 0.10842 | -0.01 | -6.877
-15 | -0.718 | 0.10292 | -0.01 | -6.979
-14.5 | -0.692 | 0.0991 | -0.01 | -6.984
-14 | -0.666 | 0.09611 | -0.01 | -6.928
-13.5 | -0.64 | 0.09584 | -0.011 | -6.673
-13 | -0.614 | 0.08611 | -0.011 | -7.128
-12.5 | -0.588 | 0.08026 | -0.011 | -7.322
-12 | -0.564 | 0.07267 | -0.012 | -7.758
-11.5 | -0.545 | 0.06159 | -0.014 | -8.842
-11 | -0.57 | 0.02462 | -0.02 | -23.152
-10.5 | -0.575 | 0.01209 | -0.022 | -47.591
-10 | -0.551 | 0.01018 | -0.023 | -54.111
-9.5 | -0.521 | 0.00916 | -0.024 | -56.916
-9 | -0.399 | 0.05556 | -0.012 | -7.175
-8.5 | -0.375 | 0.04824 | -0.015 | -7.784
-8 | -0.424 | 0.00814 | -0.026 | -52.127
-7.5 | -0.391 | 0.00797 | -0.027 | -49.058
-7 | -0.358 | 0.00758 | -0.028 | -47.236
-6.5 | -0.325 | 0.00716 | -0.028 | -45.433
-6 | -0.292 | 0.00688 | -0.029 | -42.392
-5.5 | -0.259 | 0.00635 | -0.03 | -40.693
-5 | -0.225 | 0.00604 | -0.031 | -37.258
-4.5 | -0.304 | 0.00618 | -0.031 | -49.273
-4 | -0.282 | 0.00573 | -0.032 | -49.244
-3.5 | -0.234 | 0.00577 | -0.033 | -40.578
-3 | -0.176 | 0.00552 | -0.033 | -31.873
-2.5 | -0.113 | 0.00548 | -0.034 | -20.599
-2 | -0.047 | 0.00533 | -0.035 | -8.809
-1.5 | 0.02 | 0.00523 | -0.036 | 3.897
-1 | 0.088 | 0.00518 | -0.036 | 17.044
-0.5 | 0.157 | 0.00479 | -0.037 | 32.693
0 | 0.227 | 0.00475 | -0.038 | 47.745
0.5 | 0.295 | 0.00484 | -0.039 | 61.045
1 | 0.364 | 0.00495 | -0.039 | 73.548
1.5 | 0.432 | 0.00519 | -0.04 | 83.257
2 | 0.5 | 0.0056 | -0.041 | 89.401
2.5 | 0.569 | 0.00577 | -0.042 | 98.615
3 | 0.636 | 0.00598 | -0.042 | 106.39
3.5 | 0.703 | 0.0063 | -0.043 | 111.603
4 | 0.768 | 0.00656 | -0.044 | 117.054
4.5 | 0.83 | 0.00742 | -0.045 | 111.798
5 | 0.887 | 0.00802 | -0.046 | 110.582
5.5 | 0.937 | 0.00853 | -0.046 | 109.853
6 | 0.975 | 0.00898 | -0.047 | 108.524
6.5 | 0.993 | 0.00958 | -0.048 | 103.61
7 | 0.966 | 0.0102 | -0.049 | 94.665
7.5 | 0.625 | 0.01084 | -0.049 | 57.672
8 | 0.659 | 0.012 | -0.05 | 54.923
8.5 | 0.693 | 0.01334 | -0.051 | 51.979
9 | 0.712 | 0.01449 | -0.051 | 49.161
9.5 | 0.744 | 0.01511 | -0.051 | 49.206
10 | 0.775 | 0.01567 | -0.052 | 49.433
10.5 | 0.791 | 0.01947 | -0.051 | 40.602
11 | 0.779 | 0.03364 | -0.048 | 23.158
11.5 | 0.742 | 0.06796 | -0.037 | 10.917
12 | 0.763 | 0.07747 | -0.035 | 9.846
12.5 | 0.78 | 0.08949 | -0.031 | 8.721
13 | 0.81 | 0.09424 | -0.033 | 8.591
13.5 | 0.839 | 0.09684 | -0.034 | 8.665
14 | 0.869 | 0.09965 | -0.036 | 8.72
14.5 | 0.899 | 0.10299 | -0.037 | 8.728
15 | 0.929 | 0.1067 | -0.039 | 8.703
15.5 | 0.956 | 0.11396 | -0.039 | 8.387
16 | 0.98 | 0.12694 | -0.039 | 7.719
16.5 | 1.002 | 0.14685 | -0.037 | 6.823
17 | 1.03 | 0.15146 | -0.038 | 6.799
17.5 | 1.059 | 0.15643 | -0.039 | 6.767
18 | 1.087 | 0.15963 | -0.04 | 6.81
18.5 | 1.115 | 0.16658 | -0.041 | 6.695
19 | 1.144 | 0.17147 | -0.042 | 6.67
19.5 | 1.173 | 0.17864 | -0.043 | 6.564
20 | 1.195 | 0.20571 | -0.042 | 5.807

## 152. Re 20M Mach 0.50 (2)
BIGFOIL.COM POLAR EXPORT
GA 35-210
GA 35-210 |  |  |  | Cl Max: | 1.2863 | at alpha= | 8 | deg
XFOIL ncrit=9 |  |  |  | L/D Max: | 143.123 | at alpha= | 6.5 | deg
Re: | 20000000 |  |  | Cd Min: | 0.12101 | at alpha= | 13 | deg
Mach: | 0.5 |  |  | Cl=0 at alpha= | -1.6264 | deg
|  |  |  | @ Cl=0.1, Cd= | 0.0046161
|  |  |  | @ Cl=0.4, Cd= | 0.0043391
|  |  |  | @ Cl=0.6, Cd= | 0.0052986
alpha (deg) | Cl | Cd | Cm | Cl/Cd
-10 | -0.4961 | 0.10541 | -0.0071 | -4.7064
-9.5 | -0.4913 | 0.09563 | -0.0126 | -5.1375
-9 | -0.4676 | 0.09054 | -0.0159 | -5.1646
-8.5 | -0.4816 | 0.07789 | -0.0232 | -6.1831
-8 | -0.487 | 0.0679 | -0.0297 | -7.1723
-7.5 | -0.4949 | 0.05698 | -0.0386 | -8.6855
-7 | -0.5143 | 0.04905 | -0.0451 | -10.4852
-6.5 | -0.5287 | 0.03946 | -0.048 | -13.3984
-6 | -0.5188 | 0.03088 | -0.0483 | -16.8005
-5.5 | -0.4948 | 0.02189 | -0.0469 | -22.6039
-5 | -0.4571 | 0.01281 | -0.0444 | -35.6831
-4.5 | -0.4016 | 0.00753 | -0.042 | -53.3333
-4 | -0.3322 | 0.00635 | -0.0406 | -52.315
-3.5 | -0.2621 | 0.00561 | -0.0397 | -46.7201
-3 | -0.1916 | 0.00517 | -0.0392 | -37.06
-2.5 | -0.1213 | 0.00492 | -0.039 | -24.6545
-2 | -0.0517 | 0.0048 | -0.039 | -10.7708
-1.5 | 0.0175 | 0.00471 | -0.0392 | 3.7155
-1 | 0.0862 | 0.00461 | -0.0395 | 18.6985
-0.5 | 0.1543 | 0.00464 | -0.0399 | 33.2543
0 | 0.2212 | 0.0045 | -0.0403 | 49.1556
0.5 | 0.2883 | 0.0042 | -0.0409 | 68.6429
1 | 0.3554 | 0.00422 | -0.0414 | 84.218
1.5 | 0.4228 | 0.0044 | -0.0418 | 96.0909
2 | 0.4893 | 0.00482 | -0.042 | 101.5145
2.5 | 0.5568 | 0.00514 | -0.0422 | 108.3268
3 | 0.6249 | 0.00539 | -0.0423 | 115.9369
3.5 | 0.6938 | 0.00558 | -0.0422 | 124.3369
4 | 0.7619 | 0.00592 | -0.0419 | 128.6993
4.5 | 0.831 | 0.00622 | -0.0414 | 133.6013
5 | 0.9015 | 0.00646 | -0.0408 | 139.5511
5.5 | 0.9707 | 0.00694 | -0.0396 | 139.8703
6 | 1.0418 | 0.00733 | -0.0382 | 142.1282
6.5 | 1.1135 | 0.00778 | -0.0364 | 143.1234
7 | 1.1857 | 0.00833 | -0.0339 | 142.3409
7.5 | 1.2525 | 0.00954 | -0.0298 | 131.2893
8 | 1.2863 | 0.0132 | -0.0214 | 97.447
8.5 | 1.2785 | 0.01875 | -0.0107 | 68.1867
9 | 1.2422 | 0.02356 | 0.0009 | 52.725
9.5 | 1.2042 | 0.03075 | 0.0058 | 39.161
10 | 1.1682 | 0.03944 | 0.0062 | 29.6197
10.5 | 1.1302 | 0.05008 | 0.0025 | 22.5679
11 | 1.0972 | 0.06224 | -0.0045 | 17.6285
11.5 | 1.0695 | 0.07625 | -0.0144 | 14.0262
12 | 1.0472 | 0.09208 | -0.0256 | 11.3727
12.5 | 1.0302 | 0.10691 | -0.0344 | 9.6361
13 | 1.0162 | 0.12101 | -0.0435 | 8.3977