## index
index | Re | Mach | Datasource
1 | 50000 | 0 | JavaFoil+Calcfoil stall+Eppler ext transition
2 | 50000 | 0 | XFOIL ncrit=9
3 | 50000 | 0.1 | JavaFoil+Calcfoil stall+Eppler ext transition
4 | 50000 | 0.1 | XFOIL ncrit=9
5 | 50000 | 0.25 | JavaFoil+Calcfoil stall+Eppler ext transition
6 | 50000 | 0.25 | XFOIL ncrit=9
7 | 50000 | 0.5 | JavaFoil+Calcfoil stall+Eppler ext transition
8 | 50000 | 0.5 | XFOIL ncrit=9
9 | 100000 | 0 | JavaFoil+Calcfoil stall+Eppler ext transition
10 | 100000 | 0 | XFOIL ncrit=9
11 | 100000 | 0.1 | JavaFoil+Calcfoil stall+Eppler ext transition
12 | 100000 | 0.1 | XFOIL ncrit=9
13 | 100000 | 0.25 | JavaFoil+Calcfoil stall+Eppler ext transition
14 | 100000 | 0.25 | XFOIL ncrit=9
15 | 100000 | 0.5 | JavaFoil+Calcfoil stall+Eppler ext transition
16 | 100000 | 0.5 | XFOIL ncrit=9
17 | 250000 | 0 | JavaFoil+Calcfoil stall+Eppler ext transition
18 | 250000 | 0 | XFOIL ncrit=9
19 | 250000 | 0.1 | JavaFoil+Calcfoil stall+Eppler ext transition
20 | 250000 | 0.1 | XFOIL ncrit=9
21 | 250000 | 0.25 | JavaFoil+Calcfoil stall+Eppler ext transition
22 | 250000 | 0.25 | XFOIL ncrit=9
23 | 250000 | 0.5 | JavaFoil+Calcfoil stall+Eppler ext transition
24 | 250000 | 0.5 | XFOIL ncrit=9
25 | 500000 | 0 | JavaFoil+Calcfoil stall+Eppler ext transition
26 | 500000 | 0 | XFOIL ncrit=9
27 | 500000 | 0.1 | JavaFoil+Calcfoil stall+Eppler ext transition
28 | 500000 | 0.1 | XFOIL ncrit=9
29 | 500000 | 0.25 | JavaFoil+Calcfoil stall+Eppler ext transition
30 | 500000 | 0.25 | XFOIL ncrit=9
31 | 500000 | 0.5 | JavaFoil+Calcfoil stall+Eppler ext transition
32 | 500000 | 0.5 | XFOIL ncrit=9
33 | 750000 | 0 | JavaFoil+Calcfoil stall+Eppler ext transition
34 | 750000 | 0 | XFOIL ncrit=9
35 | 750000 | 0.1 | JavaFoil+Calcfoil stall+Eppler ext transition
36 | 750000 | 0.1 | XFOIL ncrit=9
37 | 750000 | 0.25 | JavaFoil+Calcfoil stall+Eppler ext transition
38 | 750000 | 0.25 | XFOIL ncrit=9
39 | 750000 | 0.5 | JavaFoil+Calcfoil stall+Eppler ext transition
40 | 750000 | 0.5 | XFOIL ncrit=9
41 | 1000000 | 0 | JavaFoil+Calcfoil stall+Eppler ext transition
42 | 1000000 | 0 | XFOIL ncrit=9
43 | 1000000 | 0.1 | JavaFoil+Calcfoil stall+Eppler ext transition
44 | 1000000 | 0.1 | XFOIL ncrit=9
45 | 1000000 | 0.25 | JavaFoil+Calcfoil stall+Eppler ext transition
46 | 1000000 | 0.25 | XFOIL ncrit=9
47 | 1000000 | 0.5 | JavaFoil+Calcfoil stall+Eppler ext transition
48 | 1000000 | 0.5 | XFOIL ncrit=9
49 | 2000000 | 0 | JavaFoil+Calcfoil stall+Eppler ext transition
50 | 2000000 | 0 | XFOIL ncrit=9
51 | 2000000 | 0.1 | JavaFoil+Calcfoil stall+Eppler ext transition
52 | 2000000 | 0.1 | XFOIL ncrit=9
53 | 2000000 | 0.25 | JavaFoil+Calcfoil stall+Eppler ext transition
54 | 2000000 | 0.25 | XFOIL ncrit=9
55 | 2000000 | 0.5 | JavaFoil+Calcfoil stall+Eppler ext transition
56 | 2000000 | 0.5 | XFOIL ncrit=9
57 | 3000000 | 0 | JavaFoil+Calcfoil stall+Eppler ext transition
58 | 3000000 | 0 | XFOIL ncrit=9
59 | 3000000 | 0.1 | JavaFoil+Calcfoil stall+Eppler ext transition
60 | 3000000 | 0.1 | XFOIL ncrit=9
61 | 3000000 | 0.25 | JavaFoil+Calcfoil stall+Eppler ext transition
62 | 3000000 | 0.25 | XFOIL ncrit=9
63 | 3000000 | 0.5 | JavaFoil+Calcfoil stall+Eppler ext transition
64 | 3000000 | 0.5 | XFOIL ncrit=9
65 | 4000000 | 0 | JavaFoil+Calcfoil stall+Eppler ext transition
66 | 4000000 | 0 | XFOIL ncrit=9
67 | 4000000 | 0.1 | JavaFoil+Calcfoil stall+Eppler ext transition
68 | 4000000 | 0.1 | XFOIL ncrit=9
69 | 4000000 | 0.25 | JavaFoil+Calcfoil stall+Eppler ext transition
70 | 4000000 | 0.25 | XFOIL ncrit=9
71 | 4000000 | 0.5 | JavaFoil+Calcfoil stall+Eppler ext transition
72 | 4000000 | 0.5 | XFOIL ncrit=9
73 | 5000000 | 0 | JavaFoil+Calcfoil stall+Eppler ext transition
74 | 5000000 | 0 | XFOIL ncrit=9
75 | 5000000 | 0.1 | JavaFoil+Calcfoil stall+Eppler ext transition
76 | 5000000 | 0.1 | XFOIL ncrit=9
77 | 5000000 | 0.25 | JavaFoil+Calcfoil stall+Eppler ext transition
78 | 5000000 | 0.25 | XFOIL ncrit=9
79 | 5000000 | 0.5 | JavaFoil+Calcfoil stall+Eppler ext transition
80 | 5000000 | 0.5 | XFOIL ncrit=9
81 | 6000000 | 0 | JavaFoil+Calcfoil stall+Eppler ext transition
82 | 6000000 | 0 | XFOIL ncrit=9
83 | 6000000 | 0.1 | JavaFoil+Calcfoil stall+Eppler ext transition
84 | 6000000 | 0.1 | XFOIL ncrit=9
85 | 6000000 | 0.25 | JavaFoil+Calcfoil stall+Eppler ext transition
86 | 6000000 | 0.25 | XFOIL ncrit=9
87 | 6000000 | 0.5 | JavaFoil+Calcfoil stall+Eppler ext transition
88 | 6000000 | 0.5 | XFOIL ncrit=9
89 | 7000000 | 0 | JavaFoil+Calcfoil stall+Eppler ext transition
90 | 7000000 | 0 | XFOIL ncrit=9
91 | 7000000 | 0.1 | JavaFoil+Calcfoil stall+Eppler ext transition
92 | 7000000 | 0.1 | XFOIL ncrit=9
93 | 7000000 | 0.25 | JavaFoil+Calcfoil stall+Eppler ext transition
94 | 7000000 | 0.25 | XFOIL ncrit=9
95 | 7000000 | 0.5 | JavaFoil+Calcfoil stall+Eppler ext transition
96 | 7000000 | 0.5 | XFOIL ncrit=9
97 | 8000000 | 0 | JavaFoil+Calcfoil stall+Eppler ext transition
98 | 8000000 | 0 | XFOIL ncrit=9
99 | 8000000 | 0.1 | JavaFoil+Calcfoil stall+Eppler ext transition
100 | 8000000 | 0.1 | XFOIL ncrit=9
101 | 8000000 | 0.25 | JavaFoil+Calcfoil stall+Eppler ext transition
102 | 8000000 | 0.25 | XFOIL ncrit=9
103 | 8000000 | 0.5 | JavaFoil+Calcfoil stall+Eppler ext transition
104 | 8000000 | 0.5 | XFOIL ncrit=9
105 | 10000000 | 0 | JavaFoil+Calcfoil stall+Eppler ext transition
106 | 10000000 | 0 | XFOIL ncrit=9
107 | 10000000 | 0.1 | JavaFoil+Calcfoil stall+Eppler ext transition
108 | 10000000 | 0.1 | XFOIL ncrit=9
109 | 10000000 | 0.25 | JavaFoil+Calcfoil stall+Eppler ext transition
110 | 10000000 | 0.25 | XFOIL ncrit=9
111 | 10000000 | 0.5 | JavaFoil+Calcfoil stall+Eppler ext transition
112 | 10000000 | 0.5 | XFOIL ncrit=9
113 | 12000000 | 0 | JavaFoil+Calcfoil stall+Eppler ext transition
114 | 12000000 | 0 | XFOIL ncrit=9
115 | 12000000 | 0.1 | JavaFoil+Calcfoil stall+Eppler ext transition
116 | 12000000 | 0.1 | XFOIL ncrit=9
117 | 12000000 | 0.25 | JavaFoil+Calcfoil stall+Eppler ext transition
118 | 12000000 | 0.25 | XFOIL ncrit=9
119 | 12000000 | 0.5 | JavaFoil+Calcfoil stall+Eppler ext transition
120 | 12000000 | 0.5 | XFOIL ncrit=9
121 | 14000000 | 0 | JavaFoil+Calcfoil stall+Eppler ext transition
122 | 14000000 | 0 | XFOIL ncrit=9
123 | 14000000 | 0.1 | JavaFoil+Calcfoil stall+Eppler ext transition
124 | 14000000 | 0.1 | XFOIL ncrit=9
125 | 14000000 | 0.25 | JavaFoil+Calcfoil stall+Eppler ext transition
126 | 14000000 | 0.25 | XFOIL ncrit=9
127 | 14000000 | 0.5 | JavaFoil+Calcfoil stall+Eppler ext transition
128 | 14000000 | 0.5 | XFOIL ncrit=9
129 | 16000000 | 0 | JavaFoil+Calcfoil stall+Eppler ext transition
130 | 16000000 | 0 | XFOIL ncrit=9
131 | 16000000 | 0.1 | JavaFoil+Calcfoil stall+Eppler ext transition
132 | 16000000 | 0.1 | XFOIL ncrit=9
133 | 16000000 | 0.25 | JavaFoil+Calcfoil stall+Eppler ext transition
134 | 16000000 | 0.25 | XFOIL ncrit=9
135 | 16000000 | 0.5 | JavaFoil+Calcfoil stall+Eppler ext transition
136 | 16000000 | 0.5 | XFOIL ncrit=9
137 | 18000000 | 0 | JavaFoil+Calcfoil stall+Eppler ext transition
138 | 18000000 | 0 | XFOIL ncrit=9
139 | 18000000 | 0.1 | JavaFoil+Calcfoil stall+Eppler ext transition
140 | 18000000 | 0.1 | XFOIL ncrit=9
141 | 18000000 | 0.25 | JavaFoil+Calcfoil stall+Eppler ext transition
142 | 18000000 | 0.25 | XFOIL ncrit=9
143 | 18000000 | 0.5 | JavaFoil+Calcfoil stall+Eppler ext transition
144 | 18000000 | 0.5 | XFOIL ncrit=9
145 | 20000000 | 0 | JavaFoil+Calcfoil stall+Eppler ext transition
146 | 20000000 | 0 | XFOIL ncrit=9
147 | 20000000 | 0.1 | JavaFoil+Calcfoil stall+Eppler ext transition
148 | 20000000 | 0.1 | XFOIL ncrit=9
149 | 20000000 | 0.25 | JavaFoil+Calcfoil stall+Eppler ext transition
150 | 20000000 | 0.25 | XFOIL ncrit=9
151 | 20000000 | 0.5 | JavaFoil+Calcfoil stall+Eppler ext transition
152 | 20000000 | 0.5 | XFOIL ncrit=9

## 1. Re 50k Mach 0.00 (1)
BIGFOIL.COM POLAR EXPORT
TP29-8%
TP29-8% |  |  |  | Cl Max: | 0.738 | at alpha= | 10.5 | deg
JavaFoil+Calcfoil stall+Eppler ext transition |  |  |  | L/D Max: | 31.613 | at alpha= | 5.5 | deg
Re: | 50000 |  |  | Cd Min: | 0.0156 | at alpha= | 0 | deg
Mach: | 0 |  |  | Cl=0 at alpha= | 0 | deg
|  |  |  | @ Cl=0.1, Cd= | 0.015996
|  |  |  | @ Cl=0.4, Cd= | 0.025845
|  |  |  | @ Cl=0.6, Cd= | 0.20754
alpha (deg) | Cl | Cd | Cm | Cl/Cd
-16 | -0.555 | 0.21553 | -0.001 | -2.576
-15.5 | -0.581 | 0.20026 | -0.001 | -2.904
-15 | -0.608 | 0.18878 | -0.001 | -3.219
-14.5 | -0.633 | 0.17473 | -0.001 | -3.624
-14 | -0.658 | 0.16375 | -0.001 | -4.017
-13.5 | -0.681 | 0.1475 | 0 | -4.616
-13 | -0.702 | 0.13826 | 0 | -5.076
-12.5 | -0.72 | 0.12803 | 0 | -5.624
-12 | -0.732 | 0.11811 | 0 | -6.201
-11.5 | -0.737 | 0.10944 | 0 | -6.736
-11 | -0.738 | 0.10146 | 0 | -7.277
-10.5 | -0.736 | 0.09379 | 0 | -7.846
-10 | -0.729 | 0.08601 | 0 | -8.479
-9.5 | -0.719 | 0.08063 | 0 | -8.912
-9 | -0.704 | 0.07533 | 0 | -9.342
-8.5 | -0.685 | 0.06931 | 0 | -9.884
-8 | -0.661 | 0.06854 | 0 | -9.648
-7.5 | -0.636 | 0.06022 | 0 | -10.559
-7 | -0.605 | 0.05716 | 0 | -10.576
-6.5 | -0.571 | 0.05302 | 0 | -10.773
-6 | -0.668 | 0.02048 | -0.001 | -32.619
-5.5 | -0.62 | 0.01959 | -0.001 | -31.64
-5 | -0.569 | 0.01889 | -0.001 | -30.134
-4.5 | -0.516 | 0.0183 | 0 | -28.227
-4 | -0.462 | 0.01769 | 0 | -26.109
-3.5 | -0.325 | 0.03707 | 0 | -8.774
-3 | -0.28 | 0.03565 | 0 | -7.845
-2.5 | -0.291 | 0.01672 | 0 | -17.431
-2 | -0.233 | 0.0168 | 0 | -13.887
-1.5 | -0.175 | 0.01632 | 0 | -10.73
-1 | -0.117 | 0.01595 | 0 | -7.321
-0.5 | -0.058 | 0.01573 | 0 | -3.714
0 | 0 | 0.0156 | 0 | 0
0.5 | 0.058 | 0.01579 | 0 | 3.701
1 | 0.117 | 0.01608 | 0 | 7.265
1.5 | 0.175 | 0.01634 | 0 | 10.721
2 | 0.233 | 0.01682 | 0 | 13.878
2.5 | 0.292 | 0.01676 | 0 | 17.39
3 | 0.349 | 0.01682 | 0 | 20.769
3.5 | 0.325 | 0.03565 | 0 | 9.117
4 | 0.462 | 0.01774 | 0 | 26.049
4.5 | 0.517 | 0.01825 | 0 | 28.306
5 | 0.57 | 0.01893 | 0.001 | 30.083
5.5 | 0.62 | 0.01962 | 0.001 | 31.613
6 | 0.535 | 0.04983 | 0 | 10.741
6.5 | 0.571 | 0.05361 | 0 | 10.657
7 | 0.735 | 0.0234 | 0.001 | 31.42
7.5 | 0.635 | 0.06334 | 0 | 10.025
8 | 0.682 | 0.05619 | 0.001 | 12.141
8.5 | 0.685 | 0.07511 | 0 | 9.12
9 | 0.705 | 0.07539 | 0 | 9.35
9.5 | 0.72 | 0.08102 | 0 | 8.885
10 | 0.73 | 0.09705 | 0 | 7.525
10.5 | 0.738 | 0.09553 | 0 | 7.723
11 | 0.737 | 0.10282 | 0 | 7.17
11.5 | 0.729 | 0.11143 | 0 | 6.542
12 | 0.717 | 0.11811 | 0 | 6.067
12.5 | 0.7 | 0.12917 | 0 | 5.422
13 | 0.681 | 0.138 | 0 | 4.935
13.5 | 0.659 | 0.15281 | 0 | 4.315
14 | 0.636 | 0.16416 | 0.001 | 3.873
14.5 | 0.611 | 0.17566 | 0.001 | 3.477
15 | 0.585 | 0.18991 | 0.001 | 3.08
15.5 | 0.559 | 0.20754 | 0.001 | 2.693

## 2. Re 50k Mach 0.00 (2)
BIGFOIL.COM POLAR EXPORT
TP29-8%
TP29-8% |  |  |  | Cl Max: | 0.9554 | at alpha= | 20 | deg
XFOIL ncrit=9 |  |  |  | L/D Max: | 21.0648 | at alpha= | 4.5 | deg
Re: | 50000 |  |  | Cd Min: | 0.2752 | at alpha= | 20 | deg
Mach: | 0 |  |  | Cl=0 at alpha= | -0.0021645 | deg
|  |  |  | @ Cl=0.1, Cd= | 0.014736
|  |  |  | @ Cl=0.4, Cd= | 0.019713
|  |  |  | @ Cl=0.6, Cd= | 0.029459
alpha (deg) | Cl | Cd | Cm | Cl/Cd
-20 | -0.9552 | 0.27476 | 0.1109 | -3.4765
-19.5 | -0.9382 | 0.26646 | 0.1069 | -3.521
-19 | -0.9171 | 0.25739 | 0.1048 | -3.5631
-18.5 | -0.9056 | 0.25464 | 0.0986 | -3.5564
-18 | -0.8874 | 0.24557 | 0.0953 | -3.6136
-17.5 | -0.8677 | 0.23764 | 0.0928 | -3.6513
-17 | -0.8611 | 0.23578 | 0.0862 | -3.6521
-16.5 | -0.8378 | 0.22439 | 0.0846 | -3.7337
-16 | -0.8234 | 0.21846 | 0.0808 | -3.7691
-15.5 | -0.8092 | 0.211 | 0.0773 | -3.8351
-15 | -0.7954 | 0.20479 | 0.074 | -3.884
-14.5 | -0.7818 | 0.19694 | 0.0708 | -3.9697
-14 | -0.7701 | 0.19066 | 0.0677 | -4.0391
-13.5 | -0.7537 | 0.18204 | 0.0657 | -4.1403
-13 | -0.766 | 0.17985 | 0.0599 | -4.2591
-12.5 | -0.7408 | 0.16932 | 0.0596 | -4.3751
-12 | -0.7222 | 0.16003 | 0.0585 | -4.5129
-11.5 | -0.7143 | 0.15249 | 0.0565 | -4.6842
-11 | -0.7061 | 0.14495 | 0.0548 | -4.8713
-10.5 | -0.6999 | 0.13726 | 0.0531 | -5.0991
-10 | -0.6937 | 0.12988 | 0.0518 | -5.3411
-9.5 | -0.7041 | 0.12381 | 0.0492 | -5.6869
-9 | -0.6817 | 0.11431 | 0.0499 | -5.9636
-8.5 | -0.6962 | 0.10861 | 0.0478 | -6.4101
-8 | -0.7691 | 0.0735 | 0.0033 | -10.4639
-7.5 | -0.7597 | 0.05997 | -0.0025 | -12.668
-7 | -0.7418 | 0.04742 | -0.0072 | -15.6432
-6.5 | -0.7037 | 0.04026 | -0.0076 | -17.4789
-6 | -0.6595 | 0.03441 | -0.0074 | -19.1659
-5.5 | -0.611 | 0.0302 | -0.0066 | -20.2318
-5 | -0.5608 | 0.02692 | -0.0054 | -20.8321
-4.5 | -0.51 | 0.02422 | -0.0041 | -21.057
-4 | -0.4595 | 0.02201 | -0.0023 | -20.8769
-3.5 | -0.4105 | 0.02009 | 0.0002 | -20.4331
-3 | -0.3653 | 0.0185 | 0.0042 | -19.7459
-2.5 | -0.3265 | 0.0172 | 0.0107 | -18.9826
-2 | -0.2817 | 0.01629 | 0.0182 | -17.2928
-1.5 | -0.1249 | 0.01523 | -0.0021 | -8.2009
-1 | -0.0894 | 0.01453 | -0.0017 | -6.1528
-0.5 | -0.046 | 0.0143 | -0.0009 | -3.2168
0 | 0.0002 | 0.01424 | 0 | 0.014045
0.5 | 0.0464 | 0.0143 | 0.0008 | 3.2448
1 | 0.0897 | 0.01453 | 0.0017 | 6.1734
1.5 | 0.1252 | 0.01524 | 0.0021 | 8.2152
2 | 0.2824 | 0.01631 | -0.0182 | 17.3145
2.5 | 0.3269 | 0.01721 | -0.0107 | 18.9948
3 | 0.3658 | 0.01851 | -0.0042 | 19.7623
3.5 | 0.411 | 0.0201 | -0.0002 | 20.4478
4 | 0.46 | 0.02202 | 0.0023 | 20.8901
4.5 | 0.5104 | 0.02423 | 0.0041 | 21.0648
5 | 0.5614 | 0.02696 | 0.0054 | 20.8234
5.5 | 0.6116 | 0.03021 | 0.0066 | 20.245
6 | 0.66 | 0.0345 | 0.0073 | 19.1304
6.5 | 0.7042 | 0.04029 | 0.0076 | 17.4783
7 | 0.7422 | 0.04749 | 0.0073 | 15.6286
7.5 | 0.7598 | 0.06006 | 0.0024 | 12.6507
8 | 0.7691 | 0.07363 | -0.0034 | 10.4455
9 | 0.6841 | 0.11444 | -0.0498 | 5.9778
9.5 | 0.7037 | 0.12381 | -0.0494 | 5.6837
10 | 0.694 | 0.12991 | -0.052 | 5.3422
10.5 | 0.701 | 0.13741 | -0.0532 | 5.1015
11 | 0.7075 | 0.14511 | -0.0549 | 4.8756
11.5 | 0.7163 | 0.1527 | -0.0564 | 4.6909
12 | 0.723 | 0.1602 | -0.0587 | 4.5131
12.5 | 0.7394 | 0.16913 | -0.0601 | 4.3718
13 | 0.7628 | 0.17926 | -0.0606 | 4.2553
13.5 | 0.7557 | 0.18242 | -0.0656 | 4.1426
14 | 0.7695 | 0.19059 | -0.0682 | 4.0375
14.5 | 0.7838 | 0.19757 | -0.0707 | 3.9672
15 | 0.7947 | 0.20467 | -0.0745 | 3.8828
15.5 | 0.8129 | 0.21229 | -0.0768 | 3.8292
16 | 0.8228 | 0.21834 | -0.0814 | 3.7684
16.5 | 0.8392 | 0.22509 | -0.0846 | 3.7283
17 | 0.8603 | 0.23556 | -0.0867 | 3.6521
17.5 | 0.8684 | 0.2382 | -0.093 | 3.6457
18 | 0.889 | 0.2467 | -0.0952 | 3.6036
18.5 | 0.9051 | 0.2545 | -0.0992 | 3.5564
19 | 0.9179 | 0.25817 | -0.105 | 3.5554
19.5 | 0.94 | 0.26818 | -0.1067 | 3.5051
20 | 0.9554 | 0.2752 | -0.1113 | 3.4717

## 3. Re 50k Mach 0.10 (1)
BIGFOIL.COM POLAR EXPORT
TP29-8%
TP29-8% |  |  |  | Cl Max: | 0.729 | at alpha= | 10.5 | deg
JavaFoil+Calcfoil stall+Eppler ext transition |  |  |  | L/D Max: | 31.589 | at alpha= | 5.5 | deg
Re: | 50000 |  |  | Cd Min: | 0.01563 | at alpha= | 0 | deg
Mach: | 0.1 |  |  | Cl=0 at alpha= | 0 | deg
|  |  |  | @ Cl=0.1, Cd= | 0.016074
|  |  |  | @ Cl=0.4, Cd= | 0.026139
|  |  |  | @ Cl=0.6, Cd= | 0.21106
alpha (deg) | Cl | Cd | Cm | Cl/Cd
-15.5 | -0.537 | 0.21129 | -0.001 | -2.54
-15 | -0.566 | 0.18998 | -0.001 | -2.98
-14.5 | -0.596 | 0.17642 | -0.001 | -3.376
-14 | -0.624 | 0.16654 | -0.001 | -3.747
-13.5 | -0.651 | 0.15494 | -0.001 | -4.202
-13 | -0.676 | 0.14342 | 0 | -4.714
-12.5 | -0.698 | 0.13265 | 0 | -5.264
-12 | -0.714 | 0.12247 | 0 | -5.833
-11.5 | -0.722 | 0.11259 | 0 | -6.415
-11 | -0.726 | 0.10409 | 0 | -6.979
-10.5 | -0.727 | 0.09433 | 0 | -7.704
-10 | -0.723 | 0.08801 | 0 | -8.21
-9.5 | -0.714 | 0.08226 | 0 | -8.679
-9 | -0.701 | 0.07556 | 0 | -9.276
-8.5 | -0.684 | 0.06997 | 0 | -9.769
-8 | -0.661 | 0.06978 | 0 | -9.474
-7.5 | -0.635 | 0.06268 | 0 | -10.135
-7 | -0.606 | 0.05791 | 0 | -10.461
-6.5 | -0.573 | 0.05314 | 0 | -10.779
-6 | -0.67 | 0.02056 | -0.001 | -32.603
-5.5 | -0.622 | 0.01966 | -0.001 | -31.654
-5 | -0.572 | 0.01895 | -0.001 | -30.175
-4.5 | -0.519 | 0.01835 | 0 | -28.281
-4 | -0.464 | 0.01773 | 0 | -26.175
-3.5 | -0.327 | 0.0371 | 0 | -8.81
-3 | -0.281 | 0.03567 | 0 | -7.88
-2.5 | -0.293 | 0.01674 | 0 | -17.493
-2 | -0.234 | 0.01682 | 0 | -13.937
-1.5 | -0.176 | 0.01636 | 0 | -10.757
-1 | -0.117 | 0.01598 | 0 | -7.345
-0.5 | -0.059 | 0.01579 | 0 | -3.718
0 | 0 | 0.01563 | 0 | 0
0.5 | 0.059 | 0.01601 | 0 | 3.669
1 | 0.117 | 0.0161 | 0 | 7.294
1.5 | 0.176 | 0.01645 | 0 | 10.703
2 | 0.235 | 0.01684 | 0 | 13.93
2.5 | 0.293 | 0.01679 | 0 | 17.453
3 | 0.351 | 0.01685 | 0 | 20.836
3.5 | 0.327 | 0.03565 | 0 | 9.162
4 | 0.464 | 0.0178 | 0 | 26.083
4.5 | 0.519 | 0.0183 | 0 | 28.362
5 | 0.572 | 0.01899 | 0.001 | 30.125
5.5 | 0.623 | 0.01972 | 0.001 | 31.589
6 | 0.537 | 0.04994 | 0 | 10.754
6.5 | 0.573 | 0.05432 | 0 | 10.55
7 | 0.727 | 0.02432 | 0.001 | 29.889
7.5 | 0.636 | 0.06358 | 0 | 9.998
8 | 0.663 | 0.06521 | 0 | 10.161
8.5 | 0.684 | 0.07673 | 0 | 8.91
9 | 0.702 | 0.07555 | 0 | 9.292
9.5 | 0.715 | 0.08253 | 0 | 8.668
10 | 0.724 | 0.08864 | 0 | 8.171
10.5 | 0.729 | 0.09663 | 0 | 7.543
11 | 0.725 | 0.10309 | 0 | 7.035
11.5 | 0.714 | 0.11212 | 0 | 6.364
12 | 0.697 | 0.12187 | 0 | 5.722
12.5 | 0.677 | 0.13028 | 0 | 5.199
13 | 0.654 | 0.14029 | 0 | 4.661
13.5 | 0.628 | 0.15129 | 0.001 | 4.153
14 | 0.601 | 0.1652 | 0.001 | 3.636
14.5 | 0.572 | 0.17923 | 0.001 | 3.191
15 | 0.543 | 0.19427 | 0.001 | 2.793
15.5 | 0.513 | 0.21106 | 0.001 | 2.431

## 4. Re 50k Mach 0.10 (2)
BIGFOIL.COM POLAR EXPORT
TP29-8%
TP29-8% |  |  |  | Cl Max: | 0.9597 | at alpha= | 20 | deg
XFOIL ncrit=9 |  |  |  | L/D Max: | 20.9726 | at alpha= | 4.5 | deg
Re: | 50000 |  |  | Cd Min: | 0.27708 | at alpha= | 20 | deg
Mach: | 0.1 |  |  | Cl=0 at alpha= | -0.0021645 | deg
|  |  |  | @ Cl=0.1, Cd= | 0.014792
|  |  |  | @ Cl=0.4, Cd= | 0.019797
|  |  |  | @ Cl=0.6, Cd= | 0.029669
alpha (deg) | Cl | Cd | Cm | Cl/Cd
-20 | -0.9596 | 0.27669 | 0.1113 | -3.4681
-19.5 | -0.9403 | 0.26652 | 0.1081 | -3.5281
-19 | -0.9201 | 0.25828 | 0.1055 | -3.5624
-18.5 | -0.9097 | 0.25634 | 0.0989 | -3.5488
-18 | -0.8892 | 0.24592 | 0.0963 | -3.6158
-17.5 | -0.8702 | 0.23843 | 0.0933 | -3.6497
-17 | -0.865 | 0.23739 | 0.0864 | -3.6438
-16.5 | -0.8393 | 0.22489 | 0.0853 | -3.732
-16 | -0.8264 | 0.21957 | 0.081 | -3.7637
-15.5 | -0.8097 | 0.21131 | 0.0781 | -3.8318
-15 | -0.7983 | 0.20588 | 0.0741 | -3.8775
-14.5 | -0.7817 | 0.19722 | 0.0715 | -3.9636
-14 | -0.7729 | 0.19169 | 0.0678 | -4.032
-13.5 | -0.7538 | 0.18249 | 0.0661 | -4.1306
-13 | -0.769 | 0.18094 | 0.0599 | -4.25
-12.5 | -0.7435 | 0.17029 | 0.0596 | -4.3661
-12 | -0.7223 | 0.16056 | 0.0588 | -4.4986
-11.5 | -0.7134 | 0.15294 | 0.0568 | -4.6646
-11 | -0.7053 | 0.14541 | 0.0551 | -4.8504
-10.5 | -0.6985 | 0.13769 | 0.0534 | -5.073
-10 | -0.6941 | 0.13047 | 0.0519 | -5.32
-9.5 | -0.7052 | 0.12449 | 0.0492 | -5.6647
-9 | -0.6791 | 0.11471 | 0.0503 | -5.9201
-8.5 | -0.6961 | 0.10916 | 0.0479 | -6.3769
-8 | -0.7683 | 0.07472 | 0.0039 | -10.2824
-7.5 | -0.7587 | 0.06143 | -0.0018 | -12.3506
-7 | -0.7433 | 0.04861 | -0.007 | -15.2911
-6.5 | -0.7063 | 0.04118 | -0.0075 | -17.1515
-6 | -0.663 | 0.03482 | -0.0076 | -19.0408
-5.5 | -0.6144 | 0.03066 | -0.0066 | -20.0391
-5 | -0.5641 | 0.02722 | -0.0056 | -20.7237
-4.5 | -0.5126 | 0.02445 | -0.0044 | -20.9652
-4 | -0.462 | 0.02219 | -0.0025 | -20.8202
-3.5 | -0.4122 | 0.02024 | -0.0002 | -20.3656
-3 | -0.3665 | 0.01862 | 0.0037 | -19.6831
-2.5 | -0.327 | 0.01731 | 0.0102 | -18.8908
-2 | -0.2858 | 0.01634 | 0.0182 | -17.4908
-1.5 | -0.124 | 0.01532 | -0.0021 | -8.094
-1 | -0.0892 | 0.01456 | -0.0018 | -6.1264
-0.5 | -0.046 | 0.01432 | -0.0009 | -3.2123
0 | 0.0002 | 0.01426 | 0 | 0.014025
0.5 | 0.0464 | 0.01432 | 0.0009 | 3.2402
1 | 0.0895 | 0.01456 | 0.0017 | 6.147
1.5 | 0.1243 | 0.01533 | 0.0021 | 8.1083
2 | 0.2864 | 0.01635 | -0.0183 | 17.5168
2.5 | 0.3274 | 0.01732 | -0.0102 | 18.903
3 | 0.367 | 0.01863 | -0.0038 | 19.6994
3.5 | 0.4128 | 0.02025 | 0.0002 | 20.3852
4 | 0.4625 | 0.0222 | 0.0025 | 20.8333
4.5 | 0.5132 | 0.02447 | 0.0044 | 20.9726
5 | 0.5646 | 0.02726 | 0.0056 | 20.7117
5.5 | 0.615 | 0.03069 | 0.0067 | 20.0391
6 | 0.6635 | 0.03493 | 0.0076 | 18.9951
6.5 | 0.7068 | 0.04121 | 0.0075 | 17.1512
7 | 0.7437 | 0.04865 | 0.0071 | 15.2867
7.5 | 0.7587 | 0.06153 | 0.0017 | 12.3306
8 | 0.7683 | 0.07487 | -0.004 | 10.2618
8.5 | 0.6957 | 0.10914 | -0.0481 | 6.3744
9 | 0.6807 | 0.1148 | -0.0503 | 5.9294
9.5 | 0.7048 | 0.12449 | -0.0494 | 5.6615
10 | 0.6941 | 0.13048 | -0.0522 | 5.3196
10.5 | 0.6995 | 0.13783 | -0.0535 | 5.0751
11 | 0.7063 | 0.14554 | -0.0552 | 4.853
11.5 | 0.7148 | 0.15309 | -0.0569 | 4.6691
12 | 0.723 | 0.16071 | -0.059 | 4.4988
12.5 | 0.7419 | 0.17006 | -0.0601 | 4.3626
13 | 0.7657 | 0.18034 | -0.0606 | 4.2459
13.5 | 0.7554 | 0.1828 | -0.0661 | 4.1324
14 | 0.7721 | 0.19155 | -0.0682 | 4.0308
14.5 | 0.7834 | 0.19775 | -0.0715 | 3.9616
15 | 0.7973 | 0.20565 | -0.0747 | 3.877
15.5 | 0.8123 | 0.21222 | -0.0777 | 3.8276
16 | 0.8254 | 0.21929 | -0.0817 | 3.764
16.5 | 0.8405 | 0.22553 | -0.0853 | 3.7268
17 | 0.8641 | 0.23713 | -0.0869 | 3.644
17.5 | 0.8709 | 0.23898 | -0.0935 | 3.6442
18 | 0.8905 | 0.24689 | -0.0962 | 3.6069
18.5 | 0.909 | 0.25611 | -0.0995 | 3.5493
19 | 0.9209 | 0.25905 | -0.1057 | 3.5549
19.5 | 0.9417 | 0.26795 | -0.108 | 3.5145
20 | 0.9597 | 0.27708 | -0.1117 | 3.4636

## 5. Re 50k Mach 0.25 (1)
BIGFOIL.COM POLAR EXPORT
TP29-8%
TP29-8% |  |  |  | Cl Max: | 0.683 | at alpha= | 6 | deg
JavaFoil+Calcfoil stall+Eppler ext transition |  |  |  | L/D Max: | 32.033 | at alpha= | 6 | deg
Re: | 50000 |  |  | Cd Min: | 0.01587 | at alpha= | 0 | deg
Mach: | 0.25 |  |  | Cl=0 at alpha= | 0 | deg
|  |  |  | @ Cl=0.1, Cd= | 0.016328
|  |  |  | @ Cl=0.4, Cd= | 0.027522
|  |  |  | @ Cl=0.6, Cd= | 0.059499
alpha (deg) | Cl | Cd | Cm | Cl/Cd
-11 | -0.622 | 0.11534 | 0 | -5.389
-10.5 | -0.646 | 0.10276 | 0 | -6.283
-10 | -0.662 | 0.0947 | 0 | -6.994
-9.5 | -0.671 | 0.08558 | 0 | -7.846
-9 | -0.673 | 0.07966 | 0 | -8.448
-8.5 | -0.668 | 0.07285 | 0 | -9.164
-8 | -0.655 | 0.0673 | 0 | -9.731
-7.5 | -0.636 | 0.06236 | 0 | -10.199
-7 | -0.61 | 0.06117 | 0 | -9.977
-6.5 | -0.581 | 0.05498 | 0 | -10.561
-6 | -0.682 | 0.02121 | -0.001 | -32.178
-5.5 | -0.636 | 0.02011 | -0.001 | -31.6
-5 | -0.585 | 0.01928 | -0.001 | -30.35
-4.5 | -0.532 | 0.01862 | 0 | -28.566
-4 | -0.476 | 0.01798 | 0 | -26.486
-3.5 | -0.336 | 0.03718 | 0 | -9.026
-3 | -0.289 | 0.03571 | 0 | -8.086
-2.5 | -0.301 | 0.01689 | 0 | -17.81
-2 | -0.241 | 0.01695 | 0 | -14.211
-1.5 | -0.181 | 0.01653 | 0 | -10.937
-1 | -0.121 | 0.01626 | 0 | -7.418
-0.5 | -0.06 | 0.01607 | 0 | -3.756
0 | 0 | 0.01587 | 0 | 0
0.5 | 0.06 | 0.01642 | 0 | 3.677
1 | 0.121 | 0.01628 | 0 | 7.413
1.5 | 0.181 | 0.01672 | 0 | 10.823
2 | 0.241 | 0.01716 | 0 | 14.043
2.5 | 0.301 | 0.01692 | 0 | 17.789
3 | 0.361 | 0.01703 | 0 | 21.179
3.5 | 0.335 | 0.03564 | 0 | 9.409
4 | 0.476 | 0.01803 | 0 | 26.429
4.5 | 0.532 | 0.01865 | 0 | 28.528
5 | 0.586 | 0.01934 | 0.001 | 30.279
5.5 | 0.636 | 0.02016 | 0.001 | 31.55
6 | 0.683 | 0.02132 | 0.001 | 32.033
6.5 | 0.581 | 0.0558 | 0 | 10.409
7 | 0.611 | 0.06164 | 0 | 9.907
7.5 | 0.636 | 0.06704 | 0 | 9.481
8 | 0.656 | 0.06761 | 0 | 9.7
8.5 | 0.669 | 0.07331 | 0 | 9.121
9 | 0.675 | 0.07953 | 0 | 8.484
9.5 | 0.674 | 0.0876 | 0 | 7.69
10 | 0.665 | 0.09577 | 0 | 6.945
10.5 | 0.649 | 0.1051 | 0 | 6.177
11 | 0.62 | 0.11432 | 0 | 5.422

## 6. Re 50k Mach 0.25 (2)
BIGFOIL.COM POLAR EXPORT
TP29-8%
TP29-8% |  |  |  | Cl Max: | 0.9852 | at alpha= | 20 | deg
XFOIL ncrit=9 |  |  |  | L/D Max: | 20.4639 | at alpha= | 4.5 | deg
Re: | 50000 |  |  | Cd Min: | 0.28906 | at alpha= | 20 | deg
Mach: | 0.25 |  |  | Cl=0 at alpha= | -0.0021739 | deg
|  |  |  | @ Cl=0.1, Cd= | 0.015161
|  |  |  | @ Cl=0.4, Cd= | 0.020251
|  |  |  | @ Cl=0.6, Cd= | 0.030533
alpha (deg) | Cl | Cd | Cm | Cl/Cd
-20 | -0.9855 | 0.28886 | 0.1134 | -3.4117
-19.5 | -0.9559 | 0.27008 | 0.1135 | -3.5393
-19 | -0.9382 | 0.26395 | 0.1089 | -3.5545
-18.5 | -0.9337 | 0.26707 | 0.1004 | -3.4961
-18 | -0.9022 | 0.24943 | 0.1007 | -3.617
-17.5 | -0.8861 | 0.24374 | 0.0959 | -3.6354
-17 | -0.8772 | 0.24051 | 0.0896 | -3.6472
-16.5 | -0.8498 | 0.22835 | 0.0887 | -3.7215
-16 | -0.8458 | 0.22713 | 0.0819 | -3.7239
-15.5 | -0.817 | 0.21421 | 0.0813 | -3.814
-15 | -0.8173 | 0.21304 | 0.0747 | -3.8364
-14.5 | -0.786 | 0.19976 | 0.0744 | -3.9347
-14 | -0.7908 | 0.19821 | 0.0681 | -3.9897
-13.5 | -0.7593 | 0.18569 | 0.0679 | -4.0891
-13 | -0.7457 | 0.17789 | 0.0653 | -4.1919
-12.5 | -0.7593 | 0.17587 | 0.0596 | -4.3174
-12 | -0.7302 | 0.16442 | 0.0594 | -4.4411
-11.5 | -0.7168 | 0.1562 | 0.0578 | -4.589
-11 | -0.7077 | 0.14854 | 0.056 | -4.7644
-10.5 | -0.6977 | 0.14049 | 0.0544 | -4.9662
-10 | -0.7012 | 0.13415 | 0.0521 | -5.227
-9.5 | -0.6884 | 0.12529 | 0.0514 | -5.4945
-9 | -0.6746 | 0.11728 | 0.0513 | -5.752
-8.5 | -0.6707 | 0.1096 | 0.0504 | -6.1195
-8 | -0.742 | 0.08502 | 0.0146 | -8.7274
-7.5 | -0.7356 | 0.07263 | 0.0083 | -10.128
-6.5 | -0.7198 | 0.0455 | -0.0075 | -15.8198
-6 | -0.6788 | 0.03893 | -0.0075 | -17.4364
-5.5 | -0.6323 | 0.03328 | -0.0072 | -18.9994
-5 | -0.5814 | 0.02898 | -0.0064 | -20.0621
-4.5 | -0.5289 | 0.02585 | -0.005 | -20.4603
-4 | -0.4762 | 0.0233 | -0.0033 | -20.4378
-3.5 | -0.4241 | 0.02114 | -0.0011 | -20.0615
-3 | -0.3745 | 0.01933 | 0.0021 | -19.374
-2.5 | -0.3305 | 0.01788 | 0.0076 | -18.4843
-2 | -0.2934 | 0.01672 | 0.016 | -17.5478
-1.5 | -0.1228 | 0.01591 | -0.0008 | -7.7184
-1 | -0.0873 | 0.01478 | -0.002 | -5.9066
-0.5 | -0.0458 | 0.01444 | -0.001 | -3.1717
0 | 0.0002 | 0.01437 | 0 | 0.013918
0.5 | 0.0463 | 0.01445 | 0.001 | 3.2042
1 | 0.0876 | 0.01479 | 0.0019 | 5.9229
1.5 | 0.126 | 0.01594 | 0.0003 | 7.9046
2 | 0.2939 | 0.01674 | -0.016 | 17.5568
2.5 | 0.331 | 0.01789 | -0.0076 | 18.502
3 | 0.3751 | 0.01934 | -0.0021 | 19.395
3.5 | 0.4246 | 0.02115 | 0.0011 | 20.0757
4 | 0.4767 | 0.02332 | 0.0033 | 20.4417
4.5 | 0.5294 | 0.02587 | 0.005 | 20.4639
5 | 0.582 | 0.02902 | 0.0064 | 20.0551
5.5 | 0.6328 | 0.03329 | 0.0072 | 19.0087
6 | 0.6794 | 0.03895 | 0.0075 | 17.4429
6.5 | 0.7205 | 0.04541 | 0.0077 | 15.8665
7.5 | 0.7357 | 0.07273 | -0.0084 | 10.1155
8 | 0.7419 | 0.08511 | -0.0147 | 8.717
8.5 | 0.6719 | 0.10971 | -0.0505 | 6.1243
9 | 0.6746 | 0.11727 | -0.0515 | 5.7525
9.5 | 0.69 | 0.12548 | -0.0515 | 5.4989
10 | 0.7005 | 0.13408 | -0.0523 | 5.2245
10.5 | 0.6979 | 0.14052 | -0.0547 | 4.9666
11 | 0.7075 | 0.14853 | -0.0563 | 4.7633
11.5 | 0.7159 | 0.15606 | -0.0582 | 4.5873
12 | 0.7296 | 0.16436 | -0.0598 | 4.439
12.5 | 0.7574 | 0.17555 | -0.0601 | 4.3144
13 | 0.7475 | 0.17823 | -0.0653 | 4.194
13.5 | 0.7591 | 0.18565 | -0.0682 | 4.0889
14 | 0.7895 | 0.19791 | -0.0686 | 3.9892
14.5 | 0.7869 | 0.20009 | -0.0745 | 3.9327
15 | 0.8154 | 0.21247 | -0.0752 | 3.8377
15.5 | 0.8179 | 0.21459 | -0.0814 | 3.8115
16 | 0.8436 | 0.22625 | -0.0826 | 3.7286
16.5 | 0.8506 | 0.22882 | -0.0888 | 3.7173
17 | 0.8826 | 0.24406 | -0.0887 | 3.6163
17.5 | 0.8864 | 0.24405 | -0.0963 | 3.632
18 | 0.903 | 0.25014 | -0.1008 | 3.61
18.5 | 0.9326 | 0.26654 | -0.101 | 3.4989
19 | 0.9386 | 0.2645 | -0.1093 | 3.5486
19.5 | 0.9569 | 0.27106 | -0.1136 | 3.5302
20 | 0.9852 | 0.28906 | -0.1138 | 3.4083

## 7. Re 50k Mach 0.50 (1)
BIGFOIL.COM POLAR EXPORT
TP29-8%
TP29-8% |  |  |  | Cl Max: | 1.068 | at alpha= | 20 | deg
JavaFoil+Calcfoil stall+Eppler ext transition |  |  |  | L/D Max: | 29.315 | at alpha= | 5 | deg
Re: | 50000 |  |  | Cd Min: | 0.01697 | at alpha= | 0.5 | deg
Mach: | 0.5 |  |  | Cl=0 at alpha= | 0 | deg
|  |  |  | @ Cl=0.1, Cd= | 0.017174
|  |  |  | @ Cl=0.4, Cd= | 0.032795
|  |  |  | @ Cl=0.6, Cd= | 0.28817
alpha (deg) | Cl | Cd | Cm | Cl/Cd
-20 | -1.068 | 0.48024 | -0.001 | -2.225
-19.5 | -1.041 | 0.46291 | -0.001 | -2.25
-19 | -1.016 | 0.46048 | -0.001 | -2.206
-18.5 | -0.99 | 0.44873 | -0.001 | -2.207
-18 | -0.963 | 0.44259 | -0.001 | -2.175
-17.5 | -0.937 | 0.41906 | -0.001 | -2.236
-17 | -0.911 | 0.41406 | -0.001 | -2.201
-16.5 | -0.884 | 0.40713 | -0.001 | -2.171
-16 | -0.858 | 0.40363 | -0.001 | -2.126
-15.5 | -0.831 | 0.39271 | -0.001 | -2.115
-15 | -0.805 | 0.36744 | -0.001 | -2.19
-14.5 | -0.779 | 0.36359 | -0.001 | -2.141
-14 | -0.751 | 0.34092 | -0.001 | -2.203
-13.5 | -0.725 | 0.33535 | -0.001 | -2.162
-13 | -0.697 | 0.32734 | -0.001 | -2.131
-12.5 | -0.671 | 0.31018 | -0.001 | -2.164
-12 | -0.644 | 0.30696 | -0.001 | -2.099
-11.5 | -0.617 | 0.29664 | -0.001 | -2.081
-11 | -0.591 | 0.289 | -0.001 | -2.045
-10.5 | -0.564 | 0.26087 | -0.001 | -2.161
-10 | -0.537 | 0.26773 | -0.001 | -2.007
-9.5 | -0.51 | 0.23433 | 0 | -2.177
-9 | -0.484 | 0.23063 | 0 | -2.097
-8.5 | -0.457 | 0.22918 | 0 | -1.992
-8 | -0.43 | 0.19911 | 0 | -2.158
-7.5 | -0.403 | 0.08445 | 0 | -4.776
-7 | -0.377 | 0.0732 | 0 | -5.144
-6.5 | -0.35 | 0.06254 | 0 | -5.602
-6 | -0.561 | 0.04739 | -0.001 | -11.846
-5.5 | -0.641 | 0.02444 | -0.001 | -26.224
-5 | -0.633 | 0.02159 | -0.001 | -29.33
-4.5 | -0.584 | 0.02022 | -0.001 | -28.91
-4 | -0.528 | 0.01928 | 0 | -27.376
-3.5 | -0.466 | 0.01843 | 0 | -25.299
-3 | -0.322 | 0.03597 | 0 | -8.957
-2.5 | -0.336 | 0.01751 | 0 | -19.183
-2 | -0.269 | 0.01779 | 0 | -15.124
-1.5 | -0.202 | 0.01732 | 0 | -11.663
-1 | -0.135 | 0.01709 | 0 | -7.887
-0.5 | -0.067 | 0.01698 | 0 | -3.971
0 | 0 | 0.0173 | 0 | 0
0.5 | 0.067 | 0.01697 | 0 | 3.975
1 | 0.135 | 0.01739 | 0 | 7.756
1.5 | 0.202 | 0.01754 | 0 | 11.523
2 | 0.269 | 0.01782 | 0 | 15.111
2.5 | 0.336 | 0.01756 | 0 | 19.14
3 | 0.322 | 0.03461 | 0 | 9.301
3.5 | 0.373 | 0.03565 | 0 | 10.471
4 | 0.528 | 0.01926 | 0 | 27.405
4.5 | 0.585 | 0.02025 | 0.001 | 28.876
5 | 0.634 | 0.02162 | 0.001 | 29.315
5.5 | 0.535 | 0.05552 | 0 | 9.644
6 | 0.544 | 0.05568 | 0 | 9.766
6.5 | 0.351 | 0.06199 | 0 | 5.658
7 | 0.376 | 0.07392 | 0 | 5.093
7.5 | 0.403 | 0.08426 | 0 | 4.787
8 | 0.43 | 0.20868 | 0 | 2.058
8.5 | 0.456 | 0.21314 | 0 | 2.142
9 | 0.483 | 0.23669 | 0 | 2.043
9.5 | 0.51 | 0.24031 | 0 | 2.122
10 | 0.537 | 0.26607 | 0.001 | 2.019
10.5 | 0.564 | 0.2794 | 0.001 | 2.017
11 | 0.591 | 0.28634 | 0.001 | 2.063
11.5 | 0.617 | 0.29162 | 0.001 | 2.117
12 | 0.645 | 0.31699 | 0.001 | 2.034
12.5 | 0.671 | 0.32023 | 0.001 | 2.095
13 | 0.697 | 0.32158 | 0.001 | 2.168
13.5 | 0.725 | 0.33613 | 0.001 | 2.156
14 | 0.751 | 0.33984 | 0.001 | 2.209
14.5 | 0.778 | 0.36263 | 0.001 | 2.146
15 | 0.804 | 0.36517 | 0.001 | 2.203
15.5 | 0.83 | 0.37724 | 0.001 | 2.201
16 | 0.858 | 0.40343 | 0.001 | 2.126
16.5 | 0.884 | 0.40737 | 0.001 | 2.169
17 | 0.911 | 0.41417 | 0.001 | 2.2
17.5 | 0.937 | 0.4154 | 0.001 | 2.255
18 | 0.962 | 0.42586 | 0.001 | 2.26
18.5 | 0.99 | 0.44313 | 0.001 | 2.234
19 | 1.015 | 0.45948 | 0.001 | 2.209
19.5 | 1.041 | 0.46686 | 0.001 | 2.229
20 | 1.068 | 0.48544 | 0.001 | 2.2

## 8. Re 50k Mach 0.50 (2)
BIGFOIL.COM POLAR EXPORT
TP29-8%
TP29-8% |  |  |  | Cl Max: | 1.0705 | at alpha= | 20 | deg
XFOIL ncrit=9 |  |  |  | L/D Max: | 18.7701 | at alpha= | 3.5 | deg
Re: | 50000 |  |  | Cd Min: | 0.3084 | at alpha= | 20 | deg
Mach: | 0.5 |  |  | Cl=0 at alpha= | -0.0028736 | deg
|  |  |  | @ Cl=0.1, Cd= | 0.015916
|  |  |  | @ Cl=0.4, Cd= | 0.022052
|  |  |  | @ Cl=0.6, Cd= | 0.03421
alpha (deg) | Cl | Cd | Cm | Cl/Cd
-20 | -1.0702 | 0.30773 | 0.1379 | -3.4777
-19 | -1.0244 | 0.28937 | 0.1277 | -3.5401
-18.5 | -1.0036 | 0.28278 | 0.1216 | -3.549
-18 | -0.986 | 0.27779 | 0.1147 | -3.5494
-17.5 | -0.9573 | 0.26394 | 0.1123 | -3.627
-17 | -0.9394 | 0.25883 | 0.1058 | -3.6294
-16.5 | -0.9145 | 0.24762 | 0.1022 | -3.6932
-16 | -0.8955 | 0.24125 | 0.0969 | -3.7119
-15.5 | -0.8722 | 0.2311 | 0.093 | -3.7741
-15 | -0.8525 | 0.22376 | 0.0885 | -3.8099
-14.5 | -0.8315 | 0.21461 | 0.0844 | -3.8745
-14 | -0.8181 | 0.20926 | 0.0794 | -3.9095
-13.5 | -0.7906 | 0.1979 | 0.0773 | -3.9949
-13 | -0.7749 | 0.19011 | 0.0732 | -4.0761
-12.5 | -0.7671 | 0.18497 | 0.0688 | -4.1472
-12 | -0.7448 | 0.17514 | 0.0666 | -4.2526
-11.5 | -0.7267 | 0.16638 | 0.0643 | -4.3677
-11 | -0.7084 | 0.15737 | 0.0621 | -4.5015
-10.5 | -0.6998 | 0.15025 | 0.0597 | -4.6576
-10 | -0.6946 | 0.14327 | 0.0574 | -4.8482
-9.5 | -0.6883 | 0.13572 | 0.0554 | -5.0715
-9 | -0.6583 | 0.12513 | 0.0555 | -5.2609
-8.5 | -0.6544 | 0.11791 | 0.0539 | -5.55
-8 | -0.6404 | 0.10938 | 0.0532 | -5.8548
-7.5 | -0.6785 | 0.09286 | 0.0294 | -7.3067
-7 | -0.6735 | 0.08259 | 0.0245 | -8.1547
-6.5 | -0.6804 | 0.07143 | 0.0151 | -9.5254
-6 | -0.6853 | 0.05927 | 0.0044 | -11.5623
-5.5 | -0.6702 | 0.04905 | -0.0013 | -13.6636
-5 | -0.6405 | 0.03992 | -0.0056 | -16.0446
-4.5 | -0.5935 | 0.03341 | -0.0065 | -17.7641
-4 | -0.5374 | 0.029 | -0.0053 | -18.531
-3.5 | -0.4786 | 0.02551 | -0.0037 | -18.7613
-3 | -0.4191 | 0.02278 | -0.0014 | -18.3977
-2.5 | -0.3609 | 0.0206 | 0.0017 | -17.5194
-2 | -0.3078 | 0.0189 | 0.0067 | -16.2857
-1.5 | -0.2621 | 0.01752 | 0.0144 | -14.96
-1 | -0.1688 | 0.01658 | 0.0155 | -10.1809
-0.5 | -0.0346 | 0.01529 | -0.002 | -2.2629
0 | 0.0002 | 0.01499 | 0 | 0.013342
0.5 | 0.0349 | 0.01529 | 0.002 | 2.2825
1 | 0.17 | 0.01659 | -0.0157 | 10.2471
1.5 | 0.2627 | 0.01754 | -0.0144 | 14.9772
2 | 0.3084 | 0.01891 | -0.0067 | 16.3088
2.5 | 0.3615 | 0.02061 | -0.0017 | 17.54
3 | 0.4197 | 0.02279 | 0.0014 | 18.416
3.5 | 0.4792 | 0.02553 | 0.0037 | 18.7701
4 | 0.538 | 0.02902 | 0.0052 | 18.5389
4.5 | 0.5942 | 0.03341 | 0.0066 | 17.7851
5 | 0.6413 | 0.03991 | 0.0057 | 16.0687
5.5 | 0.6707 | 0.04913 | 0.0013 | 13.6515
6 | 0.6861 | 0.05927 | -0.0043 | 11.5758
6.5 | 0.681 | 0.07148 | -0.0151 | 9.5271
7 | 0.6742 | 0.08266 | -0.0246 | 8.1563
7.5 | 0.6751 | 0.09314 | -0.0307 | 7.2482
8 | 0.6413 | 0.10946 | -0.0533 | 5.8588
8.5 | 0.654 | 0.11783 | -0.0541 | 5.5504
9 | 0.6591 | 0.12521 | -0.0556 | 5.264
9.5 | 0.6879 | 0.13566 | -0.0556 | 5.0708
10 | 0.6948 | 0.14331 | -0.0576 | 4.8482
10.5 | 0.6993 | 0.15015 | -0.0599 | 4.6573
11 | 0.7088 | 0.15744 | -0.0623 | 4.502
11.5 | 0.7265 | 0.16631 | -0.0645 | 4.3683
12 | 0.7435 | 0.17482 | -0.067 | 4.2529
12.5 | 0.7666 | 0.18487 | -0.0691 | 4.1467
13 | 0.7762 | 0.19053 | -0.0733 | 4.0739
13.5 | 0.7909 | 0.198 | -0.0775 | 3.9944
14 | 0.8164 | 0.20863 | -0.08 | 3.9131
14.5 | 0.8329 | 0.21519 | -0.0844 | 3.8705
15 | 0.8524 | 0.22379 | -0.0888 | 3.8089
15.5 | 0.8733 | 0.2317 | -0.093 | 3.7691
16 | 0.8948 | 0.24088 | -0.0974 | 3.7147
16.5 | 0.9159 | 0.24848 | -0.102 | 3.686
17 | 0.939 | 0.25863 | -0.1063 | 3.6307
17.5 | 0.9579 | 0.26452 | -0.1124 | 3.6213
18.5 | 1.0039 | 0.28318 | -0.1219 | 3.5451
19 | 1.0251 | 0.29017 | -0.1278 | 3.5328
20 | 1.0705 | 0.3084 | -0.1382 | 3.4711

## 9. Re 100k Mach 0.00 (1)
BIGFOIL.COM POLAR EXPORT
TP29-8%
TP29-8% |  |  |  | Cl Max: | 0.755 | at alpha= | 7 | deg
JavaFoil+Calcfoil stall+Eppler ext transition |  |  |  | L/D Max: | 39.034 | at alpha= | 7 | deg
Re: | 100000 |  |  | Cd Min: | 0.01201 | at alpha= | 0 | deg
Mach: | 0 |  |  | Cl=0 at alpha= | 0 | deg
|  |  |  | @ Cl=0.1, Cd= | 0.012414
|  |  |  | @ Cl=0.4, Cd= | 0.023571
|  |  |  | @ Cl=0.6, Cd= | 0.04463
alpha (deg) | Cl | Cd | Cm | Cl/Cd
-16 | -0.555 | 0.18157 | -0.001 | -3.058
-15.5 | -0.582 | 0.16817 | -0.001 | -3.458
-15 | -0.608 | 0.15943 | -0.001 | -3.812
-14.5 | -0.633 | 0.14899 | -0.001 | -4.251
-14 | -0.658 | 0.13987 | -0.001 | -4.704
-13.5 | -0.681 | 0.12974 | -0.001 | -5.249
-13 | -0.702 | 0.12168 | 0 | -5.768
-12.5 | -0.72 | 0.11277 | 0 | -6.386
-12 | -0.733 | 0.10595 | 0 | -6.914
-11.5 | -0.737 | 0.09806 | 0 | -7.519
-11 | -0.738 | 0.09088 | 0 | -8.126
-10.5 | -0.736 | 0.08351 | 0 | -8.818
-10 | -0.73 | 0.07816 | 0 | -9.337
-9.5 | -0.719 | 0.073 | 0 | -9.852
-9 | -0.705 | 0.06803 | 0 | -10.358
-8.5 | -0.687 | 0.06306 | 0 | -10.898
-8 | -0.661 | 0.06181 | 0 | -10.699
-7.5 | -0.65 | 0.05122 | 0 | -12.684
-7 | -0.605 | 0.05247 | 0 | -11.522
-6.5 | -0.571 | 0.04897 | 0 | -11.664
-6 | -0.668 | 0.01737 | -0.001 | -38.465
-5.5 | -0.62 | 0.01665 | -0.001 | -37.24
-5 | -0.569 | 0.01604 | -0.001 | -35.495
-4.5 | -0.516 | 0.01549 | 0 | -33.347
-4 | -0.462 | 0.015 | 0 | -30.792
-3.5 | -0.325 | 0.03488 | 0 | -9.325
-3 | -0.349 | 0.01438 | 0 | -24.291
-2.5 | -0.291 | 0.01401 | 0 | -20.795
-2 | -0.233 | 0.01328 | 0 | -17.566
-1.5 | -0.175 | 0.01275 | 0 | -13.731
-1 | -0.117 | 0.01234 | 0 | -9.464
-0.5 | -0.058 | 0.01212 | 0 | -4.819
0 | 0 | 0.01201 | 0 | 0
0.5 | 0.058 | 0.0122 | 0 | 4.792
1 | 0.117 | 0.0125 | 0 | 9.351
1.5 | 0.175 | 0.01276 | 0 | 13.725
2 | 0.233 | 0.01331 | 0 | 17.543
2.5 | 0.292 | 0.01403 | 0 | 20.777
3 | 0.349 | 0.0142 | 0 | 24.611
3.5 | 0.325 | 0.03389 | 0 | 9.589
4 | 0.462 | 0.01504 | 0 | 30.735
4.5 | 0.517 | 0.01554 | 0 | 33.257
5 | 0.57 | 0.01607 | 0.001 | 35.44
5.5 | 0.62 | 0.01667 | 0.001 | 37.221
6 | 0.535 | 0.04614 | 0 | 11.598
6.5 | 0.571 | 0.04936 | 0 | 11.576
7 | 0.755 | 0.01935 | 0.001 | 39.034
7.5 | 0.635 | 0.05692 | 0 | 11.157
8 | 0.728 | 0.03628 | 0.001 | 20.056
8.5 | 0.685 | 0.06718 | 0 | 10.195
9 | 0.706 | 0.0682 | 0 | 10.348
9.5 | 0.72 | 0.07349 | 0 | 9.802
10 | 0.731 | 0.07921 | 0 | 9.228
10.5 | 0.738 | 0.08414 | 0 | 8.77
11 | 0.737 | 0.09072 | 0 | 8.128
11.5 | 0.729 | 0.09814 | 0 | 7.43
12 | 0.717 | 0.10443 | 0 | 6.863

## 10. Re 100k Mach 0.00 (2)
BIGFOIL.COM POLAR EXPORT
TP29-8%
TP29-8% |  |  |  | Cl Max: | 0.9541 | at alpha= | 20 | deg
XFOIL ncrit=9 |  |  |  | L/D Max: | 29.8917 | at alpha= | 5 | deg
Re: | 100000 |  |  | Cd Min: | 0.26885 | at alpha= | 20 | deg
Mach: | 0 |  |  | Cl=0 at alpha= | -0.0021459 | deg
|  |  |  | @ Cl=0.1, Cd= | 0.010401
|  |  |  | @ Cl=0.4, Cd= | 0.01432
|  |  |  | @ Cl=0.6, Cd= | 0.020179
alpha (deg) | Cl | Cd | Cm | Cl/Cd
-20 | -0.9533 | 0.2679 | 0.1144 | -3.5584
-19.5 | -0.9359 | 0.26152 | 0.1104 | -3.5787
-19 | -0.9223 | 0.25724 | 0.1035 | -3.5854
-18 | -0.8876 | 0.24106 | 0.0969 | -3.6821
-17.5 | -0.87 | 0.23428 | 0.0936 | -3.7135
-17 | -0.8561 | 0.22818 | 0.0882 | -3.7519
-16.5 | -0.8601 | 0.22786 | 0.0786 | -3.7747
-16 | -0.8252 | 0.21303 | 0.0811 | -3.8736
-15.5 | -0.8096 | 0.20629 | 0.0778 | -3.9246
-15 | -0.8172 | 0.20408 | 0.0684 | -4.0043
-14.5 | -0.7869 | 0.19129 | 0.0693 | -4.1136
-14 | -0.7702 | 0.18399 | 0.0674 | -4.1861
-13.5 | -0.7771 | 0.17896 | 0.0595 | -4.3423
-13 | -0.758 | 0.16855 | 0.0586 | -4.4972
-12.5 | -0.7423 | 0.1613 | 0.0572 | -4.602
-12 | -0.7705 | 0.15519 | 0.0453 | -4.9649
-11.5 | -0.7281 | 0.145 | 0.0515 | -5.0214
-11 | -0.7503 | 0.13738 | 0.0416 | -5.4615
-10.5 | -0.726 | 0.12773 | 0.0439 | -5.6839
-10 | -0.7367 | 0.11951 | 0.0372 | -6.1643
-9.5 | -0.7887 | 0.08935 | 0.0165 | -8.8271
-9 | -0.8649 | 0.06004 | -0.0077 | -14.4054
-8.5 | -0.8638 | 0.04744 | -0.0103 | -18.2083
-8 | -0.8368 | 0.03961 | -0.0106 | -21.126
-7.5 | -0.8004 | 0.03264 | -0.0098 | -24.5221
-7 | -0.7552 | 0.02812 | -0.0091 | -26.8563
-6.5 | -0.7061 | 0.02519 | -0.0083 | -28.031
-6 | -0.6556 | 0.02248 | -0.0075 | -29.1637
-5.5 | -0.6039 | 0.02031 | -0.0067 | -29.7341
-5 | -0.5516 | 0.01846 | -0.006 | -29.8808
-4.5 | -0.4992 | 0.0169 | -0.0052 | -29.5385
-4 | -0.447 | 0.01548 | -0.0044 | -28.876
-3.5 | -0.3953 | 0.01421 | -0.0035 | -27.8184
-3 | -0.3445 | 0.01309 | -0.0022 | -26.3178
-2.5 | -0.2953 | 0.01212 | -0.0001 | -24.3647
-2 | -0.249 | 0.01131 | 0.0032 | -22.0159
-1.5 | -0.2063 | 0.0107 | 0.0083 | -19.2804
-1 | -0.107 | 0.01044 | 0.0016 | -10.249
-0.5 | -0.0464 | 0.01015 | -0.0009 | -4.5714
0 | 0.0002 | 0.01009 | 0 | 0.019822
0.5 | 0.0468 | 0.01015 | 0.0009 | 4.6108
1 | 0.1084 | 0.01044 | -0.0018 | 10.3831
1.5 | 0.2068 | 0.01071 | -0.0083 | 19.3091
2 | 0.2494 | 0.01131 | -0.0032 | 22.0513
2.5 | 0.2958 | 0.01212 | 0.0001 | 24.4059
3 | 0.345 | 0.01309 | 0.0021 | 26.356
3.5 | 0.3959 | 0.01422 | 0.0035 | 27.8411
4 | 0.4476 | 0.01548 | 0.0044 | 28.9147
4.5 | 0.4997 | 0.01692 | 0.0053 | 29.5331
5 | 0.5521 | 0.01847 | 0.006 | 29.8917
5.5 | 0.6045 | 0.02034 | 0.0068 | 29.7198
6 | 0.6561 | 0.02249 | 0.0075 | 29.173
6.5 | 0.7066 | 0.02518 | 0.0084 | 28.062
7 | 0.7556 | 0.02814 | 0.0092 | 26.8515
7.5 | 0.8007 | 0.0327 | 0.0099 | 24.4862
8 | 0.8393 | 0.03875 | 0.0108 | 21.6594
8.5 | 0.8629 | 0.04777 | 0.0104 | 18.0636
9 | 0.8629 | 0.06052 | 0.0075 | 14.2581
9.5 | 0.7882 | 0.08974 | -0.0167 | 8.7832
10 | 0.7305 | 0.11972 | -0.0391 | 6.1017
10.5 | 0.7285 | 0.12778 | -0.0436 | 5.7012
11 | 0.7474 | 0.13753 | -0.0426 | 5.4345
11.5 | 0.729 | 0.14517 | -0.0516 | 5.0217
12 | 0.7655 | 0.15509 | -0.0468 | 4.9358
12.5 | 0.7419 | 0.16134 | -0.0578 | 4.5984
13 | 0.7629 | 0.16906 | -0.0578 | 4.5126
13.5 | 0.7742 | 0.17876 | -0.0605 | 4.3309
14 | 0.771 | 0.18427 | -0.0676 | 4.1841
14.5 | 0.7889 | 0.19174 | -0.0691 | 4.1144
15 | 0.8138 | 0.20349 | -0.0693 | 3.9992
15.5 | 0.81 | 0.20657 | -0.0782 | 3.9212
16 | 0.8272 | 0.21348 | -0.0808 | 3.8748
16.5 | 0.8583 | 0.22752 | -0.0793 | 3.7724
17 | 0.856 | 0.22842 | -0.0888 | 3.7475
17.5 | 0.8708 | 0.23484 | -0.0938 | 3.7081
18 | 0.8886 | 0.24175 | -0.0969 | 3.6757
18.5 | 0.9201 | 0.25844 | -0.0948 | 3.5602
19 | 0.9222 | 0.25738 | -0.1042 | 3.583
19.5 | 0.9367 | 0.26236 | -0.1106 | 3.5703
20 | 0.9541 | 0.26885 | -0.1144 | 3.5488

## 11. Re 100k Mach 0.10 (1)
BIGFOIL.COM POLAR EXPORT
TP29-8%
TP29-8% |  |  |  | Cl Max: | 0.757 | at alpha= | 7 | deg
JavaFoil+Calcfoil stall+Eppler ext transition |  |  |  | L/D Max: | 38.729 | at alpha= | 7 | deg
Re: | 100000 |  |  | Cd Min: | 0.01205 | at alpha= | 0 | deg
Mach: | 0.1 |  |  | Cl=0 at alpha= | 0 | deg
|  |  |  | @ Cl=0.1, Cd= | 0.012501
|  |  |  | @ Cl=0.4, Cd= | 0.023866
|  |  |  | @ Cl=0.6, Cd= | 0.045062
alpha (deg) | Cl | Cd | Cm | Cl/Cd
-16 | -0.507 | 0.1861 | -0.001 | -2.725
-15.5 | -0.537 | 0.17611 | -0.001 | -3.048
-15 | -0.566 | 0.16681 | -0.001 | -3.395
-14.5 | -0.596 | 0.15441 | -0.001 | -3.857
-14 | -0.624 | 0.14345 | -0.001 | -4.35
-13.5 | -0.651 | 0.13122 | -0.001 | -4.962
-13 | -0.676 | 0.12205 | 0 | -5.539
-12.5 | -0.698 | 0.11622 | 0 | -6.009
-12 | -0.714 | 0.10676 | 0 | -6.692
-11.5 | -0.722 | 0.09839 | 0 | -7.342
-11 | -0.727 | 0.09117 | 0 | -7.969
-10.5 | -0.727 | 0.08456 | 0 | -8.601
-10 | -0.723 | 0.07896 | 0 | -9.157
-9.5 | -0.715 | 0.07361 | 0 | -9.708
-9 | -0.702 | 0.06851 | 0 | -10.244
-8.5 | -0.685 | 0.06358 | 0 | -10.779
-8 | -0.663 | 0.05973 | 0 | -11.1
-7.5 | -0.645 | 0.05325 | 0 | -12.12
-7 | -0.606 | 0.05252 | 0 | -11.534
-6.5 | -0.573 | 0.04905 | 0 | -11.68
-6 | -0.67 | 0.01744 | -0.001 | -38.449
-5.5 | -0.622 | 0.01671 | -0.001 | -37.255
-5 | -0.572 | 0.01611 | -0.001 | -35.497
-4.5 | -0.519 | 0.01555 | 0 | -33.368
-4 | -0.464 | 0.01504 | 0 | -30.867
-3.5 | -0.327 | 0.0349 | 0 | -9.364
-3 | -0.351 | 0.0144 | 0 | -24.368
-2.5 | -0.293 | 0.01403 | 0 | -20.868
-2 | -0.234 | 0.0133 | 0 | -17.628
-1.5 | -0.176 | 0.01277 | 0 | -13.784
-1 | -0.117 | 0.01237 | 0 | -9.492
-0.5 | -0.059 | 0.01222 | 0 | -4.806
0 | 0 | 0.01205 | 0 | 0
0.5 | 0.059 | 0.01248 | 0 | 4.705
1 | 0.117 | 0.01251 | 0 | 9.388
1.5 | 0.176 | 0.01292 | 0 | 13.629
2 | 0.235 | 0.01332 | 0 | 17.609
2.5 | 0.293 | 0.01405 | 0 | 20.851
3 | 0.351 | 0.01422 | 0 | 24.689
3.5 | 0.327 | 0.0339 | 0 | 9.636
4 | 0.464 | 0.01507 | 0 | 30.812
4.5 | 0.519 | 0.01554 | 0 | 33.396
5 | 0.572 | 0.01612 | 0.001 | 35.487
5.5 | 0.623 | 0.01675 | 0.001 | 37.189
6 | 0.537 | 0.04622 | 0 | 11.62
6.5 | 0.573 | 0.04945 | 0 | 11.589
7 | 0.757 | 0.01955 | 0.001 | 38.729
7.5 | 0.636 | 0.05762 | 0 | 11.032
8 | 0.666 | 0.05918 | 0 | 11.246
8.5 | 0.684 | 0.06744 | 0 | 10.138
9 | 0.703 | 0.06866 | 0 | 10.239
9.5 | 0.716 | 0.07413 | 0 | 9.656
10 | 0.724 | 0.07925 | 0 | 9.141
10.5 | 0.729 | 0.08501 | 0 | 8.575
11 | 0.725 | 0.09251 | 0 | 7.842
11.5 | 0.714 | 0.09993 | 0 | 7.142
12 | 0.697 | 0.10634 | 0 | 6.559

## 12. Re 100k Mach 0.10 (2)
BIGFOIL.COM POLAR EXPORT
TP29-8%
TP29-8% |  |  |  | Cl Max: | 0.9573 | at alpha= | 20 | deg
XFOIL ncrit=9 |  |  |  | L/D Max: | 29.7323 | at alpha= | 5 | deg
Re: | 100000 |  |  | Cd Min: | 0.26979 | at alpha= | 20 | deg
Mach: | 0.1 |  |  | Cl=0 at alpha= | -0.0021505 | deg
|  |  |  | @ Cl=0.1, Cd= | 0.010405
|  |  |  | @ Cl=0.4, Cd= | 0.014366
|  |  |  | @ Cl=0.6, Cd= | 0.020251
alpha (deg) | Cl | Cd | Cm | Cl/Cd
-20 | -0.9565 | 0.26885 | 0.1152 | -3.5577
-19.5 | -0.9391 | 0.26244 | 0.1111 | -3.5783
-19 | -0.9261 | 0.25869 | 0.1038 | -3.58
-18.5 | -0.9201 | 0.25678 | 0.0958 | -3.5832
-18 | -0.8899 | 0.24182 | 0.0976 | -3.68
-17.5 | -0.8724 | 0.23503 | 0.0942 | -3.7119
-17 | -0.859 | 0.22921 | 0.0884 | -3.7477
-16.5 | -0.8634 | 0.22916 | 0.0788 | -3.7677
-16 | -0.8266 | 0.21367 | 0.0818 | -3.8686
-15.5 | -0.8114 | 0.20696 | 0.0782 | -3.9206
-15 | -0.8201 | 0.20521 | 0.0685 | -3.9964
-14.5 | -0.787 | 0.19183 | 0.07 | -4.1026
-14 | -0.771 | 0.18456 | 0.0678 | -4.1775
-13.5 | -0.7797 | 0.17991 | 0.0593 | -4.3338
-13 | -0.7557 | 0.16904 | 0.0595 | -4.4705
-12.5 | -0.7432 | 0.16193 | 0.0573 | -4.5896
-12 | -0.7717 | 0.156 | 0.0452 | -4.9468
-11.5 | -0.7271 | 0.14558 | 0.0519 | -4.9945
-11 | -0.7517 | 0.13813 | 0.0414 | -5.442
-10.5 | -0.7229 | 0.12847 | 0.0447 | -5.627
-10 | -0.7383 | 0.12016 | 0.0368 | -6.1443
-9.5 | -0.7851 | 0.09053 | 0.0173 | -8.6723
-9 | -0.8604 | 0.06191 | -0.0072 | -13.8976
-8.5 | -0.8618 | 0.0493 | -0.0102 | -17.4807
-8 | -0.8378 | 0.04108 | -0.0108 | -20.3944
-7.5 | -0.8036 | 0.03355 | -0.0103 | -23.9523
-7 | -0.7591 | 0.0288 | -0.0094 | -26.3576
-6.5 | -0.7104 | 0.02557 | -0.0086 | -27.7826
-6 | -0.6596 | 0.02274 | -0.0078 | -29.0062
-5.5 | -0.6076 | 0.0205 | -0.007 | -29.639
-5 | -0.5549 | 0.01867 | -0.0062 | -29.7215
-4.5 | -0.5022 | 0.01703 | -0.0054 | -29.4891
-4 | -0.4497 | 0.01559 | -0.0046 | -28.8454
-3.5 | -0.3975 | 0.01431 | -0.0036 | -27.7778
-3 | -0.3463 | 0.01317 | -0.0023 | -26.2946
-2.5 | -0.2966 | 0.01219 | -0.0003 | -24.3314
-2 | -0.2496 | 0.01137 | 0.0029 | -21.9525
-1.5 | -0.2069 | 0.01074 | 0.008 | -19.2644
-1 | -0.1136 | 0.01046 | 0.0028 | -10.8604
-0.5 | -0.0463 | 0.01017 | -0.001 | -4.5526
0 | 0.0002 | 0.0101 | 0 | 0.019802
0.5 | 0.0467 | 0.01017 | 0.0009 | 4.5919
1 | 0.1148 | 0.01047 | -0.003 | 10.9647
1.5 | 0.2074 | 0.01075 | -0.0079 | 19.293
2 | 0.2501 | 0.01138 | -0.0029 | 21.9772
2.5 | 0.2971 | 0.0122 | 0.0003 | 24.3525
3 | 0.3468 | 0.01317 | 0.0023 | 26.3326
3.5 | 0.3981 | 0.01432 | 0.0036 | 27.8003
4 | 0.4502 | 0.01559 | 0.0046 | 28.8775
4.5 | 0.5028 | 0.01705 | 0.0054 | 29.4897
5 | 0.5554 | 0.01868 | 0.0062 | 29.7323
5.5 | 0.6082 | 0.02054 | 0.007 | 29.6105
6 | 0.6601 | 0.02274 | 0.0078 | 29.0281
6.5 | 0.7109 | 0.02556 | 0.0087 | 27.813
7 | 0.7595 | 0.02885 | 0.0095 | 26.3258
7.5 | 0.8039 | 0.0336 | 0.0104 | 23.9256
8 | 0.8414 | 0.03986 | 0.011 | 21.1089
8.5 | 0.8607 | 0.04966 | 0.0102 | 17.3319
9 | 0.8581 | 0.06239 | 0.007 | 13.7538
9.5 | 0.7181 | 0.11177 | -0.0389 | 6.4248
10 | 0.7323 | 0.12034 | -0.0386 | 6.0853
10.5 | 0.7257 | 0.12847 | -0.0444 | 5.6488
11 | 0.7492 | 0.13827 | -0.0423 | 5.4184
11.5 | 0.728 | 0.14575 | -0.052 | 4.9949
12 | 0.767 | 0.15589 | -0.0467 | 4.9201
12.5 | 0.7421 | 0.16193 | -0.058 | 4.5828
13 | 0.7601 | 0.16944 | -0.0588 | 4.486
13.5 | 0.7771 | 0.17975 | -0.0603 | 4.3232
14 | 0.7717 | 0.18484 | -0.068 | 4.175
14.5 | 0.7887 | 0.19223 | -0.0699 | 4.1029
15 | 0.8169 | 0.20465 | -0.0694 | 3.9917
15.5 | 0.8116 | 0.20722 | -0.0786 | 3.9166
16 | 0.8283 | 0.2141 | -0.0816 | 3.8688
16.5 | 0.8616 | 0.22881 | -0.0795 | 3.7656
17 | 0.8587 | 0.22934 | -0.0891 | 3.7442
17.5 | 0.8732 | 0.23559 | -0.0944 | 3.7064
18 | 0.8909 | 0.24249 | -0.0977 | 3.674
18.5 | 0.924 | 0.25999 | -0.0951 | 3.554
19 | 0.9258 | 0.25877 | -0.1045 | 3.5777
19.5 | 0.9399 | 0.26328 | -0.1114 | 3.57
20 | 0.9573 | 0.26979 | -0.1153 | 3.5483

## 13. Re 100k Mach 0.25 (1)
BIGFOIL.COM POLAR EXPORT
TP29-8%
TP29-8% |  |  |  | Cl Max: | 0.683 | at alpha= | 6 | deg
JavaFoil+Calcfoil stall+Eppler ext transition |  |  |  | L/D Max: | 37.934 | at alpha= | 6 | deg
Re: | 100000 |  |  | Cd Min: | 0.01232 | at alpha= | 0 | deg
Mach: | 0.25 |  |  | Cl=0 at alpha= | 0 | deg
|  |  |  | @ Cl=0.1, Cd= | 0.01281
|  |  |  | @ Cl=0.4, Cd= | 0.025316
|  |  |  | @ Cl=0.6, Cd= | 0.016616
alpha (deg) | Cl | Cd | Cm | Cl/Cd
-11.5 | -0.591 | 0.10677 | 0 | -5.532
-11 | -0.622 | 0.10111 | 0 | -6.148
-10.5 | -0.646 | 0.09031 | 0 | -7.153
-10 | -0.663 | 0.08344 | 0 | -7.944
-9.5 | -0.672 | 0.07697 | 0 | -8.73
-9 | -0.674 | 0.07142 | 0 | -9.434
-8.5 | -0.669 | 0.0658 | 0 | -10.168
-8 | -0.657 | 0.06099 | 0 | -10.776
-7.5 | -0.641 | 0.05602 | 0 | -11.441
-7 | -0.61 | 0.05529 | 0 | -11.038
-6.5 | -0.725 | 0.01952 | -0.001 | -37.126
-6 | -0.682 | 0.01796 | -0.001 | -38.005
-5.5 | -0.636 | 0.0171 | -0.001 | -37.178
-5 | -0.585 | 0.0164 | -0.001 | -35.677
-4.5 | -0.532 | 0.0158 | 0 | -33.668
-4 | -0.476 | 0.01524 | 0 | -31.257
-3.5 | -0.336 | 0.03494 | 0 | -9.605
-3 | -0.289 | 0.03362 | 0 | -8.589
-2.5 | -0.301 | 0.01415 | 0 | -21.264
-2 | -0.241 | 0.01341 | 0 | -17.967
-1.5 | -0.181 | 0.01295 | 0 | -13.962
-1 | -0.121 | 0.0127 | 0 | -9.498
-0.5 | -0.06 | 0.01255 | 0 | -4.809
0 | 0 | 0.01232 | 0 | 0
0.5 | 0.06 | 0.01302 | 0 | 4.635
1 | 0.121 | 0.0127 | 0 | 9.502
1.5 | 0.181 | 0.0132 | 0 | 13.707
2 | 0.241 | 0.01371 | 0 | 17.577
2.5 | 0.301 | 0.01419 | 0 | 21.214
3 | 0.361 | 0.01438 | 0 | 25.081
3.5 | 0.335 | 0.03389 | 0 | 9.896
4 | 0.476 | 0.01529 | 0 | 31.162
4.5 | 0.532 | 0.01584 | 0 | 33.586
5 | 0.586 | 0.01642 | 0.001 | 35.651
5.5 | 0.636 | 0.01712 | 0.001 | 37.143
6 | 0.683 | 0.018 | 0.001 | 37.934
6.5 | 0.581 | 0.05093 | 0 | 11.405
7 | 0.611 | 0.05558 | 0 | 10.988
7.5 | 0.636 | 0.06005 | 0 | 10.584
8 | 0.658 | 0.06129 | 0 | 10.73
8.5 | 0.67 | 0.06608 | 0 | 10.133
9 | 0.676 | 0.07175 | 0 | 9.415
9.5 | 0.674 | 0.0789 | 0 | 8.539
10 | 0.665 | 0.08474 | 0 | 7.851
10.5 | 0.649 | 0.09105 | 0 | 7.131
11 | 0.62 | 0.10008 | 0 | 6.194

## 14. Re 100k Mach 0.25 (2)
BIGFOIL.COM POLAR EXPORT
TP29-8%
TP29-8% |  |  |  | Cl Max: | 0.9761 | at alpha= | 20 | deg
XFOIL ncrit=9 |  |  |  | L/D Max: | 29.1031 | at alpha= | 4.5 | deg
Re: | 100000 |  |  | Cd Min: | 0.27526 | at alpha= | 20 | deg
Mach: | 0.25 |  |  | Cl=0 at alpha= | -0.0021882 | deg
|  |  |  | @ Cl=0.1, Cd= | 0.010445
|  |  |  | @ Cl=0.4, Cd= | 0.01467
|  |  |  | @ Cl=0.6, Cd= | 0.020786
alpha (deg) | Cl | Cd | Cm | Cl/Cd
-20 | -0.9753 | 0.27431 | 0.1199 | -3.5555
-19.5 | -0.9574 | 0.26783 | 0.1149 | -3.5747
-19 | -0.9481 | 0.26743 | 0.1056 | -3.5452
-18.5 | -0.9242 | 0.25407 | 0.1043 | -3.6376
-18 | -0.9041 | 0.24623 | 0.1018 | -3.6718
-17.5 | -0.8864 | 0.23931 | 0.0975 | -3.704
-17 | -0.8776 | 0.23608 | 0.0893 | -3.7174
-16.5 | -0.859 | 0.22599 | 0.0861 | -3.8011
-16 | -0.8358 | 0.21732 | 0.0852 | -3.8459
-15.5 | -0.8248 | 0.21175 | 0.079 | -3.8952
-15 | -0.8289 | 0.20871 | 0.0707 | -3.9715
-14.5 | -0.7905 | 0.19493 | 0.0734 | -4.0553
-14 | -0.7773 | 0.18785 | 0.0694 | -4.1379
-13.5 | -0.7926 | 0.18489 | 0.0592 | -4.2869
-13 | -0.752 | 0.17202 | 0.063 | -4.3716
-12.5 | -0.7556 | 0.16627 | 0.0564 | -4.5444
-12 | -0.7374 | 0.15632 | 0.0555 | -4.7172
-11.5 | -0.7252 | 0.14859 | 0.0534 | -4.8805
-11 | -0.7563 | 0.14198 | 0.0412 | -5.3268
-10.5 | -0.713 | 0.13198 | 0.0475 | -5.4023
-10 | -0.7435 | 0.12379 | 0.0358 | -6.0061
-9 | -0.7743 | 0.08492 | 0.0154 | -9.118
-8.5 | -0.7967 | 0.0685 | 0.0015 | -11.6307
-8 | -0.8196 | 0.05285 | -0.0083 | -15.508
-7.5 | -0.8129 | 0.04033 | -0.0115 | -20.1562
-7 | -0.7773 | 0.03344 | -0.0113 | -23.2446
-6.5 | -0.7319 | 0.02825 | -0.0104 | -25.908
-6 | -0.6812 | 0.02463 | -0.0093 | -27.6573
-5.5 | -0.6279 | 0.02192 | -0.0083 | -28.6451
-5 | -0.5734 | 0.01969 | -0.0073 | -29.1214
-4.5 | -0.5187 | 0.01782 | -0.0064 | -29.1077
-4 | -0.4638 | 0.01627 | -0.0054 | -28.5065
-3.5 | -0.4094 | 0.01489 | -0.0044 | -27.495
-3 | -0.356 | 0.01367 | -0.0031 | -26.0424
-2.5 | -0.3039 | 0.01261 | -0.0013 | -24.0999
-2 | -0.254 | 0.01171 | 0.0015 | -21.6909
-1.5 | -0.2087 | 0.01099 | 0.006 | -18.99
-1 | -0.1459 | 0.01057 | 0.008 | -13.8032
-0.5 | -0.0455 | 0.01029 | -0.0011 | -4.4218
0 | 0.0002 | 0.01019 | 0 | 0.019627
0.5 | 0.0459 | 0.01029 | 0.0011 | 4.4606
1 | 0.147 | 0.01058 | -0.0082 | 13.8941
1.5 | 0.2092 | 0.011 | -0.006 | 19.0182
2 | 0.2545 | 0.01172 | -0.0015 | 21.715
2.5 | 0.3045 | 0.01261 | 0.0013 | 24.1475
3 | 0.3565 | 0.01367 | 0.0031 | 26.079
3.5 | 0.41 | 0.0149 | 0.0044 | 27.5168
4 | 0.4644 | 0.01628 | 0.0054 | 28.5258
4.5 | 0.5192 | 0.01784 | 0.0064 | 29.1031
5 | 0.5739 | 0.01972 | 0.0073 | 29.1024
5.5 | 0.6285 | 0.02195 | 0.0083 | 28.6333
6 | 0.6817 | 0.02462 | 0.0094 | 27.6889
6.5 | 0.7324 | 0.02827 | 0.0104 | 25.9073
7 | 0.7777 | 0.03345 | 0.0114 | 23.2496
7.5 | 0.8129 | 0.0405 | 0.0116 | 20.0716
8 | 0.8198 | 0.05281 | 0.0083 | 15.5236
8.5 | 0.7943 | 0.06913 | -0.0023 | 11.4899
9 | 0.7703 | 0.08629 | -0.0171 | 8.9269
10 | 0.7391 | 0.12387 | -0.0371 | 5.9667
10.5 | 0.7141 | 0.13197 | -0.0476 | 5.4111
11.5 | 0.7254 | 0.14874 | -0.0537 | 4.877
12 | 0.74 | 0.15659 | -0.0552 | 4.7257
12.5 | 0.7501 | 0.16568 | -0.058 | 4.5274
13 | 0.7541 | 0.17217 | -0.0628 | 4.38
13.5 | 0.791 | 0.18485 | -0.0599 | 4.2791
14 | 0.7774 | 0.18804 | -0.0699 | 4.1342
14.5 | 0.7916 | 0.19526 | -0.0734 | 4.0541
15 | 0.833 | 0.21077 | -0.07 | 3.9522
15.5 | 0.8232 | 0.21138 | -0.0801 | 3.8944
16 | 0.8368 | 0.21769 | -0.0852 | 3.844
16.5 | 0.8624 | 0.22767 | -0.0852 | 3.7879
17 | 0.8766 | 0.23588 | -0.09 | 3.7163
17.5 | 0.887 | 0.23986 | -0.0977 | 3.698
18 | 0.9048 | 0.24688 | -0.1019 | 3.6649
18.5 | 0.9254 | 0.25508 | -0.1042 | 3.6279
19 | 0.9476 | 0.26739 | -0.1062 | 3.5439
19.5 | 0.9581 | 0.26862 | -0.1152 | 3.5667
20 | 0.9761 | 0.27526 | -0.12 | 3.5461

## 15. Re 100k Mach 0.50 (1)
BIGFOIL.COM POLAR EXPORT
TP29-8%
TP29-8% |  |  |  | Cl Max: | 1.068 | at alpha= | 20 | deg
JavaFoil+Calcfoil stall+Eppler ext transition |  |  |  | L/D Max: | 34.653 | at alpha= | 5 | deg
Re: | 100000 |  |  | Cd Min: | 0.01352 | at alpha= | -0.5 | deg
Mach: | 0.5 |  |  | Cl=0 at alpha= | 0 | deg
|  |  |  | @ Cl=0.1, Cd= | 0.013748
|  |  |  | @ Cl=0.4, Cd= | 0.023606
|  |  |  | @ Cl=0.6, Cd= | 0.22838
alpha (deg) | Cl | Cd | Cm | Cl/Cd
-20 | -1.068 | 0.37039 | -0.001 | -2.885
-19.5 | -1.041 | 0.36503 | -0.001 | -2.853
-19 | -1.016 | 0.35437 | -0.001 | -2.866
-18.5 | -0.99 | 0.34474 | -0.001 | -2.872
-18 | -0.963 | 0.33804 | -0.001 | -2.848
-17.5 | -0.937 | 0.32184 | -0.001 | -2.912
-17 | -0.911 | 0.31705 | -0.001 | -2.875
-16.5 | -0.884 | 0.31107 | -0.001 | -2.841
-16 | -0.858 | 0.30737 | -0.001 | -2.791
-15.5 | -0.831 | 0.29605 | -0.001 | -2.806
-15 | -0.805 | 0.29706 | -0.001 | -2.708
-14.5 | -0.779 | 0.2932 | -0.001 | -2.655
-14 | -0.751 | 0.27488 | -0.001 | -2.732
-13.5 | -0.725 | 0.27027 | -0.001 | -2.682
-13 | -0.697 | 0.24641 | -0.001 | -2.83
-12.5 | -0.671 | 0.24894 | -0.001 | -2.696
-12 | -0.644 | 0.23881 | -0.001 | -2.699
-11.5 | -0.617 | 0.23546 | -0.001 | -2.622
-11 | -0.591 | 0.22873 | -0.001 | -2.584
-10.5 | -0.564 | 0.20632 | -0.001 | -2.732
-10 | -0.537 | 0.19776 | -0.001 | -2.717
-9.5 | -0.51 | 0.18316 | 0 | -2.785
-9 | -0.484 | 0.17981 | 0 | -2.69
-8.5 | -0.457 | 0.16928 | 0 | -2.697
-8 | -0.43 | 0.15287 | 0 | -2.811
-7.5 | -0.404 | 0.07276 | 0 | -5.548
-7 | -0.377 | 0.0645 | 0 | -5.845
-6.5 | -0.352 | 0.05574 | 0 | -6.32
-6 | -0.597 | 0.03207 | -0.001 | -18.601
-5.5 | -0.668 | 0.01998 | -0.001 | -33.439
-5 | -0.633 | 0.01827 | -0.001 | -34.659
-4.5 | -0.584 | 0.01718 | -0.001 | -34.02
-4 | -0.528 | 0.01637 | 0 | -32.244
-3.5 | -0.466 | 0.01563 | 0 | -29.84
-3 | -0.322 | 0.0338 | 0 | -9.532
-2.5 | -0.336 | 0.01472 | 0 | -22.815
-2 | -0.269 | 0.01421 | 0 | -18.938
-1.5 | -0.202 | 0.01373 | 0 | -14.714
-1 | -0.135 | 0.01359 | 0 | -9.921
-0.5 | -0.067 | 0.01352 | 0 | -4.989
0 | 0 | 0.01395 | 0 | 0
0.5 | 0.067 | 0.01353 | 0 | 4.988
1 | 0.135 | 0.01398 | 0 | 9.643
1.5 | 0.202 | 0.01402 | 0 | 14.421
2 | 0.269 | 0.01423 | 0 | 18.926
2.5 | 0.336 | 0.01476 | 0 | 22.768
3 | 0.322 | 0.03288 | 0 | 9.792
3.5 | 0.467 | 0.01564 | 0 | 29.822
4 | 0.528 | 0.01636 | 0 | 32.277
4.5 | 0.585 | 0.01721 | 0.001 | 33.979
5 | 0.634 | 0.01829 | 0.001 | 34.653
5.5 | 0.535 | 0.04963 | 0 | 10.788
6 | 0.561 | 0.04482 | 0.001 | 12.516
6.5 | 0.353 | 0.05487 | 0 | 6.439
7 | 0.377 | 0.06484 | 0 | 5.811
7.5 | 0.404 | 0.07274 | 0 | 5.549
8 | 0.43 | 0.16215 | 0 | 2.649
8.5 | 0.456 | 0.16561 | 0 | 2.756
9 | 0.483 | 0.17419 | 0 | 2.776
9.5 | 0.51 | 0.17753 | 0 | 2.873
10 | 0.537 | 0.2082 | 0.001 | 2.58
10.5 | 0.564 | 0.20674 | 0.001 | 2.726
11 | 0.591 | 0.22656 | 0.001 | 2.608
11.5 | 0.617 | 0.23182 | 0.001 | 2.663
12 | 0.645 | 0.25202 | 0.001 | 2.558
12.5 | 0.671 | 0.25529 | 0.001 | 2.628
13 | 0.697 | 0.25742 | 0.001 | 2.708
13.5 | 0.725 | 0.27029 | 0.001 | 2.681
14 | 0.751 | 0.274 | 0.001 | 2.74
14.5 | 0.778 | 0.29238 | 0.001 | 2.662
15 | 0.804 | 0.29579 | 0.001 | 2.719
15.5 | 0.83 | 0.2869 | 0.001 | 2.894
16 | 0.858 | 0.30722 | 0.001 | 2.792
16.5 | 0.884 | 0.31122 | 0.001 | 2.839
17 | 0.911 | 0.33656 | 0.001 | 2.707
17.5 | 0.937 | 0.33895 | 0.001 | 2.764
18 | 0.963 | 0.34314 | 0.001 | 2.805
18.5 | 0.99 | 0.34083 | 0.001 | 2.904
19 | 1.015 | 0.35368 | 0.001 | 2.87
19.5 | 1.041 | 0.35811 | 0.001 | 2.906
20 | 1.068 | 0.37402 | 0.001 | 2.855

## 16. Re 100k Mach 0.50 (2)
BIGFOIL.COM POLAR EXPORT
TP29-8%
TP29-8% |  |  |  | Cl Max: | 1.075 | at alpha= | 20 | deg
XFOIL ncrit=9 |  |  |  | L/D Max: | 27.1238 | at alpha= | 4 | deg
Re: | 100000 |  |  | Cd Min: | 0.31044 | at alpha= | 20 | deg
Mach: | 0.5 |  |  | Cl=0 at alpha= | -0.00042373 | deg
|  |  |  | @ Cl=0.1, Cd= | 0.010905
|  |  |  | @ Cl=0.4, Cd= | 0.015746
|  |  |  | @ Cl=0.6, Cd= | 0.02256
alpha (deg) | Cl | Cd | Cm | Cl/Cd
-20 | -1.0751 | 0.31027 | 0.1363 | -3.465
-19.5 | -1.0495 | 0.29571 | 0.1334 | -3.5491
-19 | -1.0258 | 0.28617 | 0.1293 | -3.5846
-18.5 | -1.0032 | 0.27776 | 0.1239 | -3.6118
-18 | -0.9852 | 0.27309 | 0.1156 | -3.6076
-17.5 | -0.9643 | 0.26378 | 0.11 | -3.6557
-17 | -0.9371 | 0.25175 | 0.1081 | -3.7223
-16.5 | -0.915 | 0.2436 | 0.1032 | -3.7562
-16 | -0.9072 | 0.24239 | 0.093 | -3.7427
-15.5 | -0.8736 | 0.22641 | 0.0931 | -3.8585
-15 | -0.8514 | 0.21789 | 0.0892 | -3.9075
-14.5 | -0.8414 | 0.21316 | 0.0811 | -3.9473
-14 | -0.817 | 0.20165 | 0.0784 | -4.0516
-13.5 | -0.7932 | 0.19271 | 0.0761 | -4.116
-13 | -0.7991 | 0.19009 | 0.0665 | -4.2038
-12.5 | -0.7591 | 0.17583 | 0.0681 | -4.3172
-12 | -0.7513 | 0.16904 | 0.0624 | -4.4445
-11.5 | -0.7386 | 0.15974 | 0.0586 | -4.6238
-11 | -0.7219 | 0.15162 | 0.0563 | -4.7612
-10.5 | -0.71 | 0.14249 | 0.0533 | -4.9828
-10 | -0.6978 | 0.13414 | 0.0506 | -5.202
-9.5 | -0.7144 | 0.12672 | 0.0419 | -5.6376
-9 | -0.7005 | 0.11067 | 0.0368 | -6.3296
-8.5 | -0.6964 | 0.1006 | 0.0331 | -6.9225
-8 | -0.7011 | 0.08969 | 0.0271 | -7.8169
-7.5 | -0.7101 | 0.07837 | 0.0195 | -9.0609
-7 | -0.7274 | 0.06453 | 0.0065 | -11.2723
-6.5 | -0.7452 | 0.05017 | -0.0065 | -14.8535
-6 | -0.7447 | 0.03766 | -0.0134 | -19.7743
-5.5 | -0.7056 | 0.03068 | -0.0135 | -22.9987
-5 | -0.6525 | 0.02572 | -0.0124 | -25.3694
-4.5 | -0.5922 | 0.02213 | -0.0109 | -26.7601
-4 | -0.5293 | 0.01952 | -0.0092 | -27.1158
-3.5 | -0.4658 | 0.01747 | -0.0077 | -26.6629
-3 | -0.4027 | 0.01581 | -0.0061 | -25.4712
-2.5 | -0.3407 | 0.01442 | -0.0044 | -23.6269
-2 | -0.2805 | 0.01325 | -0.0024 | -21.1698
-1.5 | -0.2227 | 0.01228 | 0.0004 | -18.1352
-1 | -0.1701 | 0.01148 | 0.0049 | -14.8171
-0.5 | -0.1179 | 0.01094 | 0.0105 | -10.777
0 | 0.0001 | 0.01072 | 0 | 0.0093284
0.5 | 0.1187 | 0.01094 | -0.0106 | 10.8501
1 | 0.1706 | 0.01149 | -0.0049 | 14.8477
1.5 | 0.2233 | 0.01229 | -0.0004 | 18.1692
2 | 0.2811 | 0.01325 | 0.0024 | 21.2151
2.5 | 0.3413 | 0.01443 | 0.0044 | 23.6521
3 | 0.4033 | 0.01582 | 0.0061 | 25.493
3.5 | 0.4664 | 0.01748 | 0.0077 | 26.6819
4 | 0.53 | 0.01954 | 0.0092 | 27.1238
4.5 | 0.5929 | 0.02214 | 0.0109 | 26.7796
5 | 0.6532 | 0.02571 | 0.0125 | 25.4065
5.5 | 0.7063 | 0.03065 | 0.0136 | 23.044
6 | 0.7451 | 0.03771 | 0.0135 | 19.7587
6.5 | 0.7455 | 0.05023 | 0.0065 | 14.8417
7 | 0.7277 | 0.06462 | -0.0066 | 11.2612
7.5 | 0.7105 | 0.07845 | -0.0196 | 9.0567
8 | 0.7016 | 0.08976 | -0.0272 | 7.8164
8.5 | 0.697 | 0.10072 | -0.0332 | 6.9202
9 | 0.7002 | 0.11085 | -0.0372 | 6.3166
9.5 | 0.7142 | 0.12682 | -0.0422 | 5.6316
10 | 0.6982 | 0.13425 | -0.0508 | 5.2007
10.5 | 0.7125 | 0.14274 | -0.053 | 4.9916
11 | 0.719 | 0.15127 | -0.0572 | 4.7531
11.5 | 0.7418 | 0.1603 | -0.0582 | 4.6276
12 | 0.7501 | 0.1689 | -0.063 | 4.4411
12.5 | 0.76 | 0.17606 | -0.0682 | 4.3167
13 | 0.7946 | 0.18909 | -0.0676 | 4.2022
13.5 | 0.7936 | 0.19284 | -0.0763 | 4.1153
14 | 0.8188 | 0.20232 | -0.0781 | 4.0471
14.5 | 0.8402 | 0.21288 | -0.0817 | 3.9468
15 | 0.8519 | 0.21822 | -0.0894 | 3.9039
15.5 | 0.8745 | 0.22688 | -0.0931 | 3.8545
16 | 0.9048 | 0.24131 | -0.094 | 3.7495
16.5 | 0.9153 | 0.24387 | -0.1036 | 3.7532
17 | 0.9377 | 0.2523 | -0.1082 | 3.7166
17.5 | 0.9659 | 0.26536 | -0.1096 | 3.64
18 | 0.985 | 0.27312 | -0.1161 | 3.6065
18.5 | 1.0038 | 0.27842 | -0.1241 | 3.6053
19 | 1.0264 | 0.28694 | -0.1295 | 3.5771
19.5 | 1.0503 | 0.29672 | -0.1334 | 3.5397
20 | 1.075 | 0.31044 | -0.1368 | 3.4628

## 17. Re 250k Mach 0.00 (1)
BIGFOIL.COM POLAR EXPORT
TP29-8%
TP29-8% |  |  |  | Cl Max: | 0.819 | at alpha= | 8 | deg
JavaFoil+Calcfoil stall+Eppler ext transition |  |  |  | L/D Max: | 48.121 | at alpha= | 7 | deg
Re: | 250000 |  |  | Cd Min: | 0.00885 | at alpha= | 0 | deg
Mach: | 0 |  |  | Cl=0 at alpha= | 0 | deg
|  |  |  | @ Cl=0.1, Cd= | 0.0091966
|  |  |  | @ Cl=0.4, Cd= | 0.011895
|  |  |  | @ Cl=0.6, Cd= | 0.040635
alpha (deg) | Cl | Cd | Cm | Cl/Cd
-13 | -0.702 | 0.1059 | -0.001 | -6.633
-12.5 | -0.721 | 0.09914 | -0.001 | -7.27
-12 | -0.734 | 0.09264 | -0.001 | -7.92
-11.5 | -0.739 | 0.08656 | -0.001 | -8.533
-11 | -0.74 | 0.08085 | 0 | -9.153
-10.5 | -0.742 | 0.07401 | -0.001 | -10.024
-10 | -0.737 | 0.06883 | -0.001 | -10.703
-9.5 | -0.732 | 0.06213 | -0.001 | -11.776
-9 | -0.731 | 0.05217 | -0.001 | -14.011
-8.5 | -0.769 | 0.02952 | -0.001 | -26.064
-8 | -0.804 | 0.01836 | -0.001 | -43.812
-7.5 | -0.792 | 0.01666 | -0.001 | -47.544
-7 | -0.755 | 0.01568 | -0.001 | -48.114
-6.5 | -0.571 | 0.0451 | 0 | -12.666
-6 | -0.668 | 0.01428 | -0.001 | -46.787
-5.5 | -0.62 | 0.01371 | -0.001 | -45.231
-5 | -0.569 | 0.01321 | -0.001 | -43.101
-4.5 | -0.516 | 0.01274 | 0 | -40.538
-4 | -0.462 | 0.0123 | 0 | -37.546
-3.5 | -0.325 | 0.0329 | 0 | -9.885
-3 | -0.349 | 0.01168 | 0 | -29.891
-2.5 | -0.291 | 0.01136 | 0 | -25.648
-2 | -0.233 | 0.01006 | 0 | -23.184
-1.5 | -0.175 | 0.00952 | 0 | -18.396
-1 | -0.117 | 0.0091 | 0 | -12.838
-0.5 | -0.058 | 0.00896 | 0 | -6.517
0 | 0 | 0.00885 | 0 | 0
0.5 | 0.058 | 0.00904 | 0 | 6.466
1 | 0.117 | 0.00926 | 0 | 12.621
1.5 | 0.175 | 0.00952 | 0 | 18.395
2 | 0.233 | 0.01009 | 0 | 23.135
2.5 | 0.292 | 0.01138 | 0 | 25.624
3 | 0.349 | 0.0116 | 0 | 30.129
3.5 | 0.406 | 0.01193 | 0 | 34.056
4 | 0.462 | 0.01234 | 0 | 37.445
4.5 | 0.517 | 0.01276 | 0 | 40.501
5 | 0.57 | 0.01322 | 0.001 | 43.099
5.5 | 0.62 | 0.01372 | 0.001 | 45.223
6 | 0.535 | 0.04264 | 0 | 12.55
6.5 | 0.571 | 0.0453 | 0 | 12.613
7 | 0.755 | 0.0157 | 0.001 | 48.121
7.5 | 0.635 | 0.0518 | 0 | 12.259
8 | 0.819 | 0.01771 | 0.001 | 46.239
8.5 | 0.73 | 0.04206 | 0.001 | 17.365
9 | 0.73 | 0.05314 | 0.001 | 13.735
9.5 | 0.728 | 0.06432 | 0.001 | 11.326
10 | 0.734 | 0.07066 | 0 | 10.391
10.5 | 0.74 | 0.07578 | 0 | 9.767
11 | 0.739 | 0.081 | 0 | 9.121
11.5 | 0.73 | 0.08678 | 0.001 | 8.417
12 | 0.718 | 0.09242 | 0.001 | 7.766
12.5 | 0.701 | 0.09889 | 0.001 | 7.09
13 | 0.682 | 0.10501 | 0.001 | 6.492

## 18. Re 250k Mach 0.00 (2)
BIGFOIL.COM POLAR EXPORT
TP29-8%
TP29-8% |  |  |  | Cl Max: | 1.0151 | at alpha= | 10.5 | deg
XFOIL ncrit=9 |  |  |  | L/D Max: | 46.137 | at alpha= | 6.5 | deg
Re: | 250000 |  |  | Cd Min: | 0.20244 | at alpha= | 15.5 | deg
Mach: | 0 |  |  | Cl=0 at alpha= | -0.0024184 | deg
|  |  |  | @ Cl=0.1, Cd= | 0.0067653
|  |  |  | @ Cl=0.4, Cd= | 0.010095
|  |  |  | @ Cl=0.6, Cd= | 0.013206
alpha (deg) | Cl | Cd | Cm | Cl/Cd
-15 | -0.8117 | 0.19239 | 0.0718 | -4.219
-14.5 | -0.7933 | 0.18606 | 0.0708 | -4.2637
-14 | -0.7807 | 0.17879 | 0.0677 | -4.3666
-13.5 | -0.7833 | 0.16917 | 0.0588 | -4.6303
-13 | -0.7814 | 0.15897 | 0.0523 | -4.9154
-12.5 | -0.7608 | 0.15278 | 0.0558 | -4.9797
-12 | -0.7524 | 0.14515 | 0.053 | -5.1836
-11.5 | -0.767 | 0.13217 | 0.0419 | -5.8031
-11 | -0.9222 | 0.07362 | 0.0125 | -12.5265
-10.5 | -0.9803 | 0.05358 | -0.0076 | -18.296
-10 | -0.9993 | 0.04241 | -0.0106 | -23.5628
-9.5 | -0.9843 | 0.03421 | -0.0103 | -28.7723
-9 | -0.9502 | 0.0287 | -0.0093 | -33.108
-8.5 | -0.9101 | 0.02393 | -0.0082 | -38.0318
-8 | -0.8623 | 0.02167 | -0.0074 | -39.7923
-7.5 | -0.8147 | 0.01905 | -0.0065 | -42.7664
-7 | -0.7645 | 0.01716 | -0.0058 | -44.5513
-6.5 | -0.7138 | 0.01547 | -0.0052 | -46.1409
-6 | -0.6605 | 0.01447 | -0.0047 | -45.6462
-5.5 | -0.6077 | 0.01334 | -0.0043 | -45.5547
-5 | -0.5541 | 0.0124 | -0.0039 | -44.6855
-4.5 | -0.5001 | 0.01156 | -0.0035 | -43.2612
-4 | -0.4461 | 0.01075 | -0.0032 | -41.4977
-3.5 | -0.392 | 0.00998 | -0.0029 | -39.2786
-3 | -0.3379 | 0.0093 | -0.0025 | -36.3333
-2.5 | -0.284 | 0.00868 | -0.0021 | -32.7189
-2 | -0.2305 | 0.00811 | -0.0014 | -28.4217
-1.5 | -0.1781 | 0.00756 | -0.0004 | -23.5582
-1 | -0.1277 | 0.00704 | 0.0012 | -18.1392
-0.5 | -0.0823 | 0.00659 | 0.0046 | -12.4886
0 | 0.0004 | 0.00646 | 0 | 0.06192
0.5 | 0.0827 | 0.00659 | -0.0046 | 12.5493
1 | 0.1281 | 0.00705 | -0.0012 | 18.1702
1.5 | 0.1786 | 0.00756 | 0.0004 | 23.6243
2 | 0.231 | 0.00812 | 0.0014 | 28.4483
2.5 | 0.2845 | 0.00868 | 0.0021 | 32.7765
3 | 0.3384 | 0.0093 | 0.0025 | 36.3871
3.5 | 0.3925 | 0.00999 | 0.0029 | 39.2893
4 | 0.4466 | 0.01075 | 0.0032 | 41.5442
4.5 | 0.5006 | 0.01157 | 0.0036 | 43.2671
5 | 0.5546 | 0.01241 | 0.0039 | 44.6898
5.5 | 0.6082 | 0.01335 | 0.0044 | 45.5581
6 | 0.6612 | 0.01443 | 0.0048 | 45.8212
6.5 | 0.7142 | 0.01548 | 0.0053 | 46.137
7 | 0.7651 | 0.01712 | 0.0058 | 44.6904
7.5 | 0.8152 | 0.01903 | 0.0066 | 42.8376
8 | 0.8632 | 0.02146 | 0.0075 | 40.2237
8.5 | 0.9105 | 0.02388 | 0.0083 | 38.1281
9 | 0.9506 | 0.02867 | 0.0095 | 33.1566
9.5 | 0.9843 | 0.03429 | 0.0105 | 28.7052
10 | 1.0068 | 0.04067 | 0.0109 | 24.7553
10.5 | 1.0151 | 0.04778 | 0.0103 | 21.2453
11 | 0.9087 | 0.07811 | -0.0171 | 11.6336
11.5 | 0.7652 | 0.13292 | -0.043 | 5.7568
12 | 0.7532 | 0.14529 | -0.0532 | 5.1841
12.5 | 0.7679 | 0.15141 | -0.0541 | 5.0717
13 | 0.7812 | 0.15946 | -0.0528 | 4.899
13.5 | 0.7801 | 0.16996 | -0.0607 | 4.5899
14 | 0.7815 | 0.17908 | -0.0679 | 4.364
14.5 | 0.7947 | 0.18619 | -0.0708 | 4.2682
15 | 0.8155 | 0.19259 | -0.0707 | 4.2344
15.5 | 0.8281 | 0.20244 | -0.0736 | 4.0906

## 19. Re 250k Mach 0.10 (1)
BIGFOIL.COM POLAR EXPORT
TP29-8%
TP29-8% |  |  |  | Cl Max: | 0.8 | at alpha= | 8 | deg
JavaFoil+Calcfoil stall+Eppler ext transition |  |  |  | L/D Max: | 47.849 | at alpha= | 7 | deg
Re: | 250000 |  |  | Cd Min: | 0.00889 | at alpha= | 0 | deg
Mach: | 0.1 |  |  | Cl=0 at alpha= | 0 | deg
|  |  |  | @ Cl=0.1, Cd= | 0.0092964
|  |  |  | @ Cl=0.4, Cd= | 0.011904
|  |  |  | @ Cl=0.6, Cd= | 0.041196
alpha (deg) | Cl | Cd | Cm | Cl/Cd
-13 | -0.677 | 0.10762 | -0.001 | -6.287
-12.5 | -0.699 | 0.10046 | -0.001 | -6.957
-12 | -0.716 | 0.09326 | -0.001 | -7.672
-11.5 | -0.724 | 0.08717 | -0.001 | -8.302
-11 | -0.728 | 0.08176 | 0 | -8.906
-10.5 | -0.732 | 0.0748 | -0.001 | -9.787
-10 | -0.729 | 0.06959 | -0.001 | -10.479
-9.5 | -0.726 | 0.06297 | -0.001 | -11.53
-9 | -0.724 | 0.05409 | -0.001 | -13.387
-8.5 | -0.75 | 0.03468 | -0.001 | -21.637
-8 | -0.793 | 0.01939 | -0.001 | -40.915
-7.5 | -0.793 | 0.01683 | -0.001 | -47.113
-7 | -0.756 | 0.0158 | -0.001 | -47.844
-6.5 | -0.573 | 0.04514 | 0 | -12.691
-6 | -0.67 | 0.01435 | -0.001 | -46.706
-5.5 | -0.622 | 0.01376 | -0.001 | -45.246
-5 | -0.572 | 0.01325 | -0.001 | -43.151
-4.5 | -0.519 | 0.01278 | 0 | -40.609
-4 | -0.464 | 0.01235 | 0 | -37.581
-3.5 | -0.327 | 0.03292 | 0 | -9.929
-3 | -0.351 | 0.0117 | 0 | -29.984
-2.5 | -0.293 | 0.01138 | 0 | -25.735
-2 | -0.235 | 0.01008 | 0 | -23.264
-1.5 | -0.176 | 0.00953 | 0 | -18.467
-1 | -0.117 | 0.00912 | 0 | -12.871
-0.5 | -0.059 | 0.00906 | 0 | -6.481
0 | 0 | 0.00889 | 0 | 0
0.5 | 0.059 | 0.00936 | 0 | 6.275
1 | 0.117 | 0.00927 | 0 | 12.672
1.5 | 0.176 | 0.00969 | 0 | 18.174
2 | 0.235 | 0.0101 | 0 | 23.222
2.5 | 0.293 | 0.01139 | 0 | 25.713
3 | 0.351 | 0.01162 | 0 | 30.222
3.5 | 0.408 | 0.01195 | 0 | 34.151
4 | 0.464 | 0.01237 | 0 | 37.533
4.5 | 0.519 | 0.01281 | 0 | 40.515
5 | 0.572 | 0.01326 | 0.001 | 43.152
5.5 | 0.623 | 0.01379 | 0.001 | 45.178
6 | 0.537 | 0.04269 | 0 | 12.582
6.5 | 0.573 | 0.04556 | 0 | 12.578
7 | 0.757 | 0.01582 | 0.001 | 47.849
7.5 | 0.794 | 0.0169 | 0.001 | 46.972
8 | 0.8 | 0.01883 | 0.001 | 42.507
8.5 | 0.722 | 0.04489 | 0.001 | 16.086
9 | 0.723 | 0.05503 | 0.001 | 13.146
9.5 | 0.723 | 0.06512 | 0.001 | 11.101
10 | 0.728 | 0.07125 | 0 | 10.211
10.5 | 0.731 | 0.07628 | 0 | 9.585
11 | 0.727 | 0.08168 | 0 | 8.9
11.5 | 0.714 | 0.08752 | 0 | 8.164
12 | 0.698 | 0.0937 | 0 | 7.45
12.5 | 0.678 | 0.09998 | 0.001 | 6.781
13 | 0.655 | 0.10676 | 0.001 | 6.131

## 20. Re 250k Mach 0.10 (2)
BIGFOIL.COM POLAR EXPORT
TP29-8%
TP29-8% |  |  |  | Cl Max: | 0.9931 | at alpha= | 10 | deg
XFOIL ncrit=9 |  |  |  | L/D Max: | 45.9885 | at alpha= | 6.5 | deg
Re: | 250000 |  |  | Cd Min: | 0.19342 | at alpha= | 15 | deg
Mach: | 0.1 |  |  | Cl=0 at alpha= | -0.0024242 | deg
|  |  |  | @ Cl=0.1, Cd= | 0.006794
|  |  |  | @ Cl=0.4, Cd= | 0.010121
|  |  |  | @ Cl=0.6, Cd= | 0.013217
alpha (deg) | Cl | Cd | Cm | Cl/Cd
-15 | -0.8117 | 0.19324 | 0.0727 | -4.2005
-14.5 | -0.7937 | 0.18681 | 0.0714 | -4.2487
-14 | -0.7811 | 0.17945 | 0.0681 | -4.3527
-13.5 | -0.7839 | 0.16987 | 0.0589 | -4.6147
-13 | -0.7836 | 0.1586 | 0.0532 | -4.9407
-12.5 | -0.7592 | 0.15372 | 0.0564 | -4.9388
-12 | -0.7513 | 0.14589 | 0.0535 | -5.1498
-11.5 | -0.7656 | 0.13305 | 0.0423 | -5.7542
-11 | -0.8988 | 0.08042 | 0.0183 | -11.1763
-10.5 | -0.9539 | 0.05793 | -0.004 | -16.4664
-10 | -0.9872 | 0.04576 | -0.0103 | -21.5734
-9.5 | -0.9827 | 0.03631 | -0.0109 | -27.0642
-9 | -0.9534 | 0.02988 | -0.01 | -31.9076
-8.5 | -0.9148 | 0.02467 | -0.0089 | -37.0815
-8 | -0.8676 | 0.02211 | -0.008 | -39.2402
-7.5 | -0.8198 | 0.01941 | -0.007 | -42.236
-7 | -0.7697 | 0.01732 | -0.0062 | -44.44
-6.5 | -0.7183 | 0.01563 | -0.0055 | -45.9565
-6 | -0.6648 | 0.01459 | -0.005 | -45.5655
-5.5 | -0.6116 | 0.01343 | -0.0045 | -45.5398
-5 | -0.5576 | 0.01247 | -0.0041 | -44.7153
-4.5 | -0.5032 | 0.01162 | -0.0037 | -43.3046
-4 | -0.4488 | 0.01079 | -0.0033 | -41.5941
-3.5 | -0.3943 | 0.01004 | -0.003 | -39.2729
-3 | -0.3398 | 0.00936 | -0.0026 | -36.3034
-2.5 | -0.2856 | 0.00872 | -0.0021 | -32.7523
-2 | -0.2318 | 0.00814 | -0.0015 | -28.4767
-1.5 | -0.1789 | 0.0076 | -0.0005 | -23.5395
-1 | -0.1281 | 0.00707 | 0.0011 | -18.1188
-0.5 | -0.0821 | 0.00662 | 0.0043 | -12.4018
0 | 0.0004 | 0.00649 | 0 | 0.061633
0.5 | 0.0826 | 0.00662 | -0.0043 | 12.4773
1 | 0.1286 | 0.00708 | -0.0011 | 18.1638
1.5 | 0.1795 | 0.0076 | 0.0005 | 23.6184
2 | 0.2323 | 0.00815 | 0.0015 | 28.5031
2.5 | 0.2862 | 0.00872 | 0.0021 | 32.8211
3 | 0.3403 | 0.00936 | 0.0026 | 36.3568
3.5 | 0.3948 | 0.01005 | 0.003 | 39.2836
4 | 0.4494 | 0.0108 | 0.0033 | 41.6111
4.5 | 0.5038 | 0.01163 | 0.0037 | 43.319
5 | 0.5581 | 0.01248 | 0.0041 | 44.7196
5.5 | 0.6121 | 0.01343 | 0.0046 | 45.5771
6 | 0.6653 | 0.01461 | 0.0051 | 45.5373
6.5 | 0.7188 | 0.01563 | 0.0056 | 45.9885
7 | 0.7703 | 0.01728 | 0.0063 | 44.5775
7.5 | 0.8203 | 0.01938 | 0.0071 | 42.3271
8 | 0.8684 | 0.02193 | 0.008 | 39.5987
8.5 | 0.9149 | 0.0247 | 0.009 | 37.0405
9 | 0.9536 | 0.02992 | 0.0102 | 31.8717
9.5 | 0.9825 | 0.03642 | 0.0111 | 26.9769
10 | 0.9931 | 0.04452 | 0.0107 | 22.3068
10.5 | 0.9574 | 0.05735 | 0.0041 | 16.694
11 | 0.8853 | 0.08475 | -0.0221 | 10.446
11.5 | 0.7646 | 0.13364 | -0.0431 | 5.7213
12 | 0.7519 | 0.14608 | -0.0537 | 5.1472
12.5 | 0.7652 | 0.15262 | -0.0551 | 5.0138
13 | 0.781 | 0.16028 | -0.0532 | 4.8727
13.5 | 0.7817 | 0.17053 | -0.0604 | 4.5839
14 | 0.7818 | 0.17975 | -0.0684 | 4.3494
14.5 | 0.795 | 0.18696 | -0.0714 | 4.2522
15 | 0.8148 | 0.19342 | -0.0718 | 4.2126

## 21. Re 250k Mach 0.25 (1)
BIGFOIL.COM POLAR EXPORT
TP29-8%
TP29-8% |  |  |  | Cl Max: | 0.773 | at alpha= | 7.5 | deg
JavaFoil+Calcfoil stall+Eppler ext transition |  |  |  | L/D Max: | 46.217 | at alpha= | 6 | deg
Re: | 250000 |  |  | Cd Min: | 0.0092 | at alpha= | 0 | deg
Mach: | 0.25 |  |  | Cl=0 at alpha= | 0 | deg
|  |  |  | @ Cl=0.1, Cd= | 0.0096521
|  |  |  | @ Cl=0.4, Cd= | 0.011992
|  |  |  | @ Cl=0.6, Cd= | 0.10901
alpha (deg) | Cl | Cd | Cm | Cl/Cd
-12.5 | -0.503 | 0.10852 | -0.001 | -4.631
-12 | -0.554 | 0.10017 | -0.001 | -5.529
-11.5 | -0.591 | 0.09322 | 0 | -6.342
-11 | -0.623 | 0.08671 | 0 | -7.179
-10.5 | -0.648 | 0.07979 | -0.001 | -8.122
-10 | -0.666 | 0.07349 | -0.001 | -9.062
-9.5 | -0.677 | 0.06794 | -0.001 | -9.962
-9 | -0.683 | 0.06162 | -0.001 | -11.083
-8.5 | -0.693 | 0.05089 | -0.001 | -13.61
-8 | -0.723 | 0.03252 | -0.001 | -22.224
-7.5 | -0.779 | 0.01795 | -0.001 | -43.382
-7 | -0.762 | 0.01665 | -0.001 | -45.762
-6.5 | -0.725 | 0.01559 | -0.001 | -46.485
-6 | -0.682 | 0.01475 | -0.001 | -46.264
-5.5 | -0.636 | 0.01407 | -0.001 | -45.181
-5 | -0.585 | 0.0135 | -0.001 | -43.339
-4.5 | -0.532 | 0.013 | 0 | -40.902
-4 | -0.476 | 0.01252 | 0 | -38.032
-3.5 | -0.336 | 0.03295 | 0 | -10.185
-3 | -0.361 | 0.01182 | 0 | -30.499
-2.5 | -0.301 | 0.01148 | 0 | -26.21
-2 | -0.241 | 0.01017 | 0 | -23.699
-1.5 | -0.181 | 0.0097 | 0 | -18.646
-1 | -0.121 | 0.00948 | 0 | -12.72
-0.5 | -0.06 | 0.00941 | 0 | -6.414
0 | 0 | 0.0092 | 0 | 0
0.5 | 0.06 | 0.00998 | 0 | 6.05
1 | 0.121 | 0.00948 | 0 | 12.733
1.5 | 0.181 | 0.00996 | 0 | 18.155
2 | 0.241 | 0.01051 | 0 | 22.942
2.5 | 0.301 | 0.01151 | 0 | 26.145
3 | 0.361 | 0.01175 | 0 | 30.682
3.5 | 0.419 | 0.01211 | 0 | 34.622
4 | 0.476 | 0.01256 | 0 | 37.934
4.5 | 0.532 | 0.01302 | 0 | 40.867
5 | 0.586 | 0.01351 | 0.001 | 43.325
5.5 | 0.636 | 0.0141 | 0.001 | 45.113
6 | 0.683 | 0.01478 | 0.001 | 46.217
6.5 | 0.581 | 0.04626 | 0 | 12.557
7 | 0.763 | 0.01666 | 0.001 | 45.791
7.5 | 0.773 | 0.01834 | 0.001 | 42.164
8 | 0.714 | 0.03558 | 0.001 | 20.073
8.5 | 0.689 | 0.0532 | 0.001 | 12.947
9 | 0.684 | 0.06187 | 0.001 | 11.061
9.5 | 0.676 | 0.06954 | 0 | 9.719
10 | 0.667 | 0.07469 | 0 | 8.925
10.5 | 0.65 | 0.08105 | 0 | 8.023
11 | 0.62 | 0.08724 | 0 | 7.111
11.5 | 0.577 | 0.09427 | 0 | 6.122
12 | 0.526 | 0.10213 | 0 | 5.151
12.5 | 0.468 | 0.10901 | 0.001 | 4.297

## 22. Re 250k Mach 0.25 (2)
BIGFOIL.COM POLAR EXPORT
TP29-8%
TP29-8% |  |  |  | Cl Max: | 0.9846 | at alpha= | 20 | deg
XFOIL ncrit=9 |  |  |  | L/D Max: | 44.735 | at alpha= | 5.5 | deg
Re: | 250000 |  |  | Cd Min: | 0.2763 | at alpha= | 20 | deg
Mach: | 0.25 |  |  | Cl=0 at alpha= | -0.002442 | deg
|  |  |  | @ Cl=0.1, Cd= | 0.0069803
|  |  |  | @ Cl=0.4, Cd= | 0.010273
|  |  |  | @ Cl=0.6, Cd= | 0.013483
alpha (deg) | Cl | Cd | Cm | Cl/Cd
-20 | -0.9826 | 0.27407 | 0.1175 | -3.5852
-19.5 | -0.962 | 0.26553 | 0.1165 | -3.6229
-19 | -0.9439 | 0.25891 | 0.1126 | -3.6457
-18.5 | -0.9259 | 0.25178 | 0.1081 | -3.6774
-18 | -0.9111 | 0.24464 | 0.1004 | -3.7242
-17.5 | -0.8989 | 0.23695 | 0.0939 | -3.7936
-17 | -0.8754 | 0.22869 | 0.0942 | -3.8279
-16.5 | -0.8577 | 0.22195 | 0.0907 | -3.8644
-16 | -0.8461 | 0.21441 | 0.0832 | -3.9462
-15.5 | -0.8398 | 0.20712 | 0.0755 | -4.0547
-15 | -0.8148 | 0.19762 | 0.0769 | -4.1231
-14.5 | -0.798 | 0.19068 | 0.0744 | -4.185
-14 | -0.7852 | 0.18279 | 0.0702 | -4.2956
-13.5 | -0.7879 | 0.1737 | 0.0603 | -4.536
-13 | -0.7747 | 0.16404 | 0.0593 | -4.7226
-12.5 | -0.7545 | 0.15799 | 0.0594 | -4.7756
-12 | -0.7492 | 0.14927 | 0.0549 | -5.0191
-11.5 | -0.7598 | 0.13744 | 0.0444 | -5.5282
-11 | -0.7742 | 0.11839 | 0.0409 | -6.5394
-10.5 | -0.7828 | 0.10713 | 0.0364 | -7.307
-10 | -0.9039 | 0.06434 | 0.0058 | -14.0488
-9.5 | -0.9392 | 0.04968 | -0.009 | -18.905
-9 | -0.95 | 0.03903 | -0.0123 | -24.3403
-8.5 | -0.9317 | 0.03067 | -0.0122 | -30.3782
-8 | -0.8928 | 0.02562 | -0.0111 | -34.8478
-7.5 | -0.8455 | 0.02199 | -0.0098 | -38.4493
-7 | -0.7947 | 0.01924 | -0.0085 | -41.3046
-6.5 | -0.7431 | 0.01682 | -0.0075 | -44.1795
-6 | -0.6876 | 0.01552 | -0.0066 | -44.3041
-5.5 | -0.6325 | 0.01413 | -0.0059 | -44.7629
-5 | -0.5766 | 0.013 | -0.0052 | -44.3538
-4.5 | -0.5201 | 0.01205 | -0.0046 | -43.1618
-4 | -0.4636 | 0.01116 | -0.004 | -41.5412
-3.5 | -0.407 | 0.01037 | -0.0035 | -39.2478
-3 | -0.3505 | 0.00964 | -0.0031 | -36.3589
-2.5 | -0.2944 | 0.00897 | -0.0025 | -32.8205
-2 | -0.2386 | 0.00837 | -0.0019 | -28.5066
-1.5 | -0.1838 | 0.00781 | -0.0009 | -23.5339
-1 | -0.1306 | 0.00728 | 0.0005 | -17.9396
-0.5 | -0.0815 | 0.00679 | 0.0032 | -12.0029
0 | 0.0004 | 0.0066 | 0 | 0.060606
0.5 | 0.0819 | 0.0068 | -0.0032 | 12.0441
1 | 0.1311 | 0.00729 | -0.0005 | 17.9835
1.5 | 0.1843 | 0.00782 | 0.0009 | 23.5678
2 | 0.2392 | 0.00838 | 0.0019 | 28.5442
2.5 | 0.295 | 0.00897 | 0.0025 | 32.8874
3 | 0.3511 | 0.00965 | 0.003 | 36.3834
3.5 | 0.4076 | 0.01037 | 0.0035 | 39.3057
4 | 0.4642 | 0.01117 | 0.004 | 41.5577
4.5 | 0.5207 | 0.01206 | 0.0046 | 43.1758
5 | 0.5771 | 0.01302 | 0.0052 | 44.3241
5.5 | 0.633 | 0.01415 | 0.0059 | 44.735
6 | 0.688 | 0.01555 | 0.0067 | 44.2444
6.5 | 0.7437 | 0.01681 | 0.0075 | 44.2415
7 | 0.7953 | 0.01922 | 0.0086 | 41.3788
7.5 | 0.8447 | 0.02237 | 0.0099 | 37.7604
8 | 0.8934 | 0.02553 | 0.0112 | 34.9941
8.5 | 0.9292 | 0.03144 | 0.0123 | 29.5547
9 | 0.9482 | 0.03948 | 0.0123 | 24.0172
9.5 | 0.9347 | 0.05049 | 0.0085 | 18.5126
10 | 0.8979 | 0.06638 | -0.0083 | 13.5267
10.5 | 0.7811 | 0.10793 | -0.0369 | 7.2371
11 | 0.7734 | 0.119 | -0.0413 | 6.4992
11.5 | 0.7598 | 0.13784 | -0.0448 | 5.5122
12 | 0.7485 | 0.14969 | -0.0556 | 5.0003
12.5 | 0.7566 | 0.15777 | -0.0592 | 4.7956
13 | 0.7805 | 0.16357 | -0.0573 | 4.7717
13.5 | 0.787 | 0.17416 | -0.0611 | 4.5188
14 | 0.7855 | 0.18319 | -0.0707 | 4.2879
14.5 | 0.799 | 0.19092 | -0.0745 | 4.185
15 | 0.8164 | 0.1978 | -0.0766 | 4.1274
15.5 | 0.8395 | 0.20754 | -0.076 | 4.045
16 | 0.8446 | 0.21466 | -0.0846 | 3.9346
16.5 | 0.8586 | 0.22236 | -0.0909 | 3.8613
17 | 0.8765 | 0.22899 | -0.094 | 3.8277
17.5 | 0.901 | 0.23881 | -0.0931 | 3.7729
18 | 0.9103 | 0.24497 | -0.1016 | 3.716
18.5 | 0.9267 | 0.25249 | -0.1084 | 3.6702
19 | 0.9446 | 0.25961 | -0.1128 | 3.6385
19.5 | 0.9628 | 0.26628 | -0.1165 | 3.6157
20 | 0.9846 | 0.2763 | -0.1167 | 3.5635

## 23. Re 250k Mach 0.50 (1)
BIGFOIL.COM POLAR EXPORT
TP29-8%
TP29-8% |  |  |  | Cl Max: | 1.068 | at alpha= | 20 | deg
JavaFoil+Calcfoil stall+Eppler ext transition |  |  |  | L/D Max: | 42.192 | at alpha= | 5 | deg
Re: | 250000 |  |  | Cd Min: | 0.01041 | at alpha= | 0.5 | deg
Mach: | 0.5 |  |  | Cl=0 at alpha= | 0 | deg
|  |  |  | @ Cl=0.1, Cd= | 0.010638
|  |  |  | @ Cl=0.4, Cd= | 0.021394
|  |  |  | @ Cl=0.6, Cd= | 0.1653
alpha (deg) | Cl | Cd | Cm | Cl/Cd
-20 | -1.069 | 0.28687 | -0.001 | -3.725
-19.5 | -1.042 | 0.27578 | -0.001 | -3.777
-19 | -1.016 | 0.27287 | -0.001 | -3.722
-18.5 | -0.99 | 0.26472 | -0.001 | -3.741
-18 | -0.963 | 0.25792 | -0.001 | -3.733
-17.5 | -0.937 | 0.24669 | -0.001 | -3.799
-17 | -0.911 | 0.2421 | -0.001 | -3.765
-16.5 | -0.884 | 0.23689 | -0.001 | -3.731
-16 | -0.858 | 0.23306 | -0.001 | -3.682
-15.5 | -0.831 | 0.22066 | -0.001 | -3.764
-15 | -0.805 | 0.21183 | -0.001 | -3.798
-14.5 | -0.779 | 0.20797 | -0.001 | -3.744
-14 | -0.751 | 0.20471 | -0.001 | -3.669
-13.5 | -0.725 | 0.19105 | -0.001 | -3.794
-13 | -0.697 | 0.18301 | -0.001 | -3.811
-12.5 | -0.671 | 0.18384 | -0.001 | -3.651
-12 | -0.645 | 0.17506 | -0.001 | -3.682
-11.5 | -0.617 | 0.17065 | -0.001 | -3.618
-11 | -0.591 | 0.16504 | -0.001 | -3.581
-10.5 | -0.564 | 0.15588 | -0.001 | -3.617
-10 | -0.537 | 0.14806 | -0.001 | -3.629
-9.5 | -0.51 | 0.13504 | 0 | -3.778
-9 | -0.484 | 0.132 | 0 | -3.664
-8.5 | -0.457 | 0.12557 | 0 | -3.636
-8 | -0.43 | 0.07603 | 0 | -5.652
-7.5 | -0.405 | 0.06277 | 0 | -6.453
-7 | -0.379 | 0.0562 | 0 | -6.749
-6.5 | -0.368 | 0.04098 | -0.001 | -8.98
-6 | -0.661 | 0.01789 | -0.001 | -36.963
-5.5 | -0.668 | 0.01613 | -0.001 | -41.419
-5 | -0.633 | 0.01499 | -0.001 | -42.246
-4.5 | -0.584 | 0.01415 | -0.001 | -41.305
-4 | -0.528 | 0.01346 | 0 | -39.212
-3.5 | -0.466 | 0.01285 | 0 | -36.286
-3 | -0.402 | 0.01241 | 0 | -32.408
-2.5 | -0.336 | 0.01198 | 0 | -28.046
-2 | -0.269 | 0.01088 | 0 | -24.725
-1.5 | -0.202 | 0.01045 | 0 | -19.34
-1 | -0.135 | 0.01044 | 0 | -12.912
-0.5 | -0.067 | 0.01042 | 0 | -6.475
0 | 0 | 0.01092 | 0 | 0
0.5 | 0.067 | 0.01041 | 0 | 6.483
1 | 0.135 | 0.01088 | 0 | 12.396
1.5 | 0.202 | 0.01078 | 0 | 18.756
2 | 0.269 | 0.01089 | 0 | 24.729
2.5 | 0.336 | 0.012 | 0 | 27.996
3 | 0.322 | 0.03134 | 0 | 10.273
3.5 | 0.467 | 0.01285 | 0 | 36.321
4 | 0.528 | 0.01347 | 0 | 39.181
4.5 | 0.585 | 0.01417 | 0.001 | 41.265
5 | 0.634 | 0.01502 | 0.001 | 42.192
5.5 | 0.669 | 0.01633 | 0.001 | 40.968
6 | 0.656 | 0.01834 | 0.001 | 35.76
6.5 | 0.372 | 0.03832 | 0.001 | 9.712
7 | 0.379 | 0.05673 | 0 | 6.674
7.5 | 0.405 | 0.06283 | 0 | 6.443
8 | 0.43 | 0.11769 | 0 | 3.65
8.5 | 0.457 | 0.12059 | 0 | 3.786
9 | 0.484 | 0.12948 | 0 | 3.734
9.5 | 0.51 | 0.1325 | 0 | 3.849
10 | 0.537 | 0.14724 | 0.001 | 3.648
10.5 | 0.564 | 0.15569 | 0.001 | 3.62
11 | 0.591 | 0.16363 | 0.001 | 3.611
11.5 | 0.617 | 0.16845 | 0.001 | 3.665
12 | 0.645 | 0.18302 | 0.001 | 3.523
12.5 | 0.671 | 0.18632 | 0.001 | 3.601
13 | 0.697 | 0.18906 | 0.001 | 3.688
13.5 | 0.725 | 0.2004 | 0.001 | 3.616
14 | 0.751 | 0.2041 | 0.001 | 3.679
14.5 | 0.778 | 0.2179 | 0.001 | 3.572
15 | 0.804 | 0.21097 | 0.001 | 3.813
15.5 | 0.83 | 0.21632 | 0.001 | 3.838
16 | 0.858 | 0.23297 | 0.001 | 3.682
16.5 | 0.884 | 0.23702 | 0.001 | 3.728
17 | 0.911 | 0.24185 | 0.001 | 3.767
17.5 | 0.937 | 0.2449 | 0.001 | 3.825
18 | 0.963 | 0.24807 | 0.001 | 3.88
18.5 | 0.99 | 0.26232 | 0.001 | 3.773
19 | 1.015 | 0.2724 | 0.001 | 3.727
19.5 | 1.041 | 0.27129 | 0.001 | 3.836
20 | 1.068 | 0.28909 | 0.001 | 3.694

## 24. Re 250k Mach 0.50 (2)
BIGFOIL.COM POLAR EXPORT
TP29-8%
TP29-8% |  |  |  | Cl Max: | 1.0751 | at alpha= | 20 | deg
XFOIL ncrit=9 |  |  |  | L/D Max: | 41.7985 | at alpha= | 4.5 | deg
Re: | 250000 |  |  | Cd Min: | 0.30341 | at alpha= | 20 | deg
Mach: | 0.5 |  |  | Cl=0 at alpha= | -0.0028196 | deg
|  |  |  | @ Cl=0.1, Cd= | 0.0078703
|  |  |  | @ Cl=0.4, Cd= | 0.010845
|  |  |  | @ Cl=0.6, Cd= | 0.014361
alpha (deg) | Cl | Cd | Cm | Cl/Cd
-20 | -1.0746 | 0.30258 | 0.1428 | -3.5515
-19.5 | -1.052 | 0.29382 | 0.1372 | -3.5804
-19 | -1.0295 | 0.28517 | 0.13 | -3.6101
-18.5 | -1.0114 | 0.2786 | 0.1213 | -3.6303
-18 | -0.9857 | 0.26666 | 0.1198 | -3.6965
-17.5 | -0.9631 | 0.25832 | 0.1155 | -3.7283
-17 | -0.9409 | 0.24972 | 0.1103 | -3.7678
-16.5 | -0.9259 | 0.24311 | 0.1002 | -3.8086
-16 | -0.9003 | 0.23151 | 0.0983 | -3.8888
-15.5 | -0.8777 | 0.22316 | 0.0952 | -3.9331
-15 | -0.8568 | 0.21475 | 0.0908 | -3.9898
-14.5 | -0.8422 | 0.20661 | 0.0826 | -4.0763
-14 | -0.8321 | 0.19873 | 0.0748 | -4.1871
-13.5 | -0.8018 | 0.18803 | 0.0763 | -4.2642
-13 | -0.7829 | 0.17998 | 0.0728 | -4.3499
-12.5 | -0.7797 | 0.17167 | 0.0634 | -4.5419
-12 | -0.7697 | 0.16203 | 0.0576 | -4.7504
-11.5 | -0.756 | 0.15146 | 0.0549 | -4.9914
-11 | -0.737 | 0.14087 | 0.0546 | -5.2318
-10.5 | -0.7319 | 0.13063 | 0.0503 | -5.6028
-10 | -0.7293 | 0.12042 | 0.0457 | -6.0563
-9.5 | -0.7311 | 0.10959 | 0.0407 | -6.6712
-9 | -0.738 | 0.09817 | 0.0351 | -7.5176
-8.5 | -0.7509 | 0.08611 | 0.0285 | -8.7202
-8 | -0.7716 | 0.07287 | 0.0199 | -10.5887
-7.5 | -0.8041 | 0.05606 | 0.0058 | -14.3436
-7 | -0.8311 | 0.0399 | -0.0118 | -20.8296
-6.5 | -0.8259 | 0.0288 | -0.0162 | -28.6771
-6 | -0.784 | 0.02232 | -0.0154 | -35.1254
-5.5 | -0.7259 | 0.01826 | -0.0132 | -39.7536
-5 | -0.6621 | 0.01599 | -0.0112 | -41.4071
-4.5 | -0.5968 | 0.01426 | -0.0093 | -41.8513
-4 | -0.5309 | 0.01291 | -0.0078 | -41.1232
-3.5 | -0.4653 | 0.01177 | -0.0064 | -39.5327
-3 | -0.3997 | 0.01084 | -0.0053 | -36.8727
-2.5 | -0.3347 | 0.01002 | -0.0043 | -33.4032
-2 | -0.2705 | 0.0093 | -0.0034 | -29.086
-1.5 | -0.2074 | 0.00867 | -0.0024 | -23.9216
-1 | -0.1457 | 0.00811 | -0.0012 | -17.9655
-0.5 | -0.0529 | 0.00761 | -0.0056 | -6.9514
0 | 0.0003 | 0.00747 | 0 | 0.040161
0.5 | 0.0536 | 0.00762 | 0.0055 | 7.0341
1 | 0.1463 | 0.00812 | 0.0011 | 18.0172
1.5 | 0.208 | 0.00867 | 0.0023 | 23.9908
2 | 0.2712 | 0.0093 | 0.0034 | 29.1613
2.5 | 0.3354 | 0.01003 | 0.0043 | 33.4397
3 | 0.4004 | 0.01085 | 0.0053 | 36.9032
3.5 | 0.4659 | 0.01178 | 0.0064 | 39.5501
4 | 0.5315 | 0.01293 | 0.0078 | 41.106
4.5 | 0.5973 | 0.01429 | 0.0094 | 41.7985
5 | 0.6626 | 0.016 | 0.0112 | 41.4125
5.5 | 0.7266 | 0.01825 | 0.0133 | 39.8137
6 | 0.7847 | 0.02232 | 0.0155 | 35.1568
6.5 | 0.826 | 0.02893 | 0.0162 | 28.5517
7 | 0.831 | 0.04003 | 0.0118 | 20.7594
7.5 | 0.8039 | 0.0563 | -0.0061 | 14.2789
8 | 0.7715 | 0.07306 | -0.0201 | 10.5598
8.5 | 0.7511 | 0.08628 | -0.0286 | 8.7054
9 | 0.7384 | 0.09834 | -0.0353 | 7.5086
9.5 | 0.732 | 0.10965 | -0.0408 | 6.6758
10 | 0.7327 | 0.11974 | -0.0454 | 6.1191
10.5 | 0.737 | 0.12943 | -0.0495 | 5.6942
11 | 0.7373 | 0.14116 | -0.0549 | 5.2232
11.5 | 0.7577 | 0.15187 | -0.0542 | 4.9891
12 | 0.7699 | 0.16234 | -0.0579 | 4.7425
12.5 | 0.7793 | 0.1719 | -0.0639 | 4.5334
13 | 0.7835 | 0.18017 | -0.0731 | 4.3487
13.5 | 0.8043 | 0.18788 | -0.0754 | 4.2809
14 | 0.8318 | 0.19898 | -0.0753 | 4.1803
14.5 | 0.8407 | 0.20662 | -0.0837 | 4.0688
15 | 0.8573 | 0.2151 | -0.091 | 3.9856
15.5 | 0.8783 | 0.22349 | -0.0953 | 3.9299
16 | 0.9015 | 0.23206 | -0.098 | 3.8848
16.5 | 0.925 | 0.2431 | -0.1009 | 3.805
17 | 0.9414 | 0.25022 | -0.1106 | 3.7623
17.5 | 0.9637 | 0.25881 | -0.1156 | 3.7236
18 | 0.9863 | 0.26727 | -0.1196 | 3.6903
18.5 | 1.0112 | 0.27891 | -0.1218 | 3.6255
19 | 1.0299 | 0.2857 | -0.1307 | 3.6048
19.5 | 1.0526 | 0.29461 | -0.1374 | 3.5729
20 | 1.0751 | 0.30341 | -0.1429 | 3.5434

## 25. Re 500k Mach 0.00 (1)
BIGFOIL.COM POLAR EXPORT
TP29-8%
TP29-8% |  |  |  | Cl Max: | 0.848 | at alpha= | 8.5 | deg
JavaFoil+Calcfoil stall+Eppler ext transition |  |  |  | L/D Max: | 55.335 | at alpha= | 7.5 | deg
Re: | 500000 |  |  | Cd Min: | 0.00726 | at alpha= | 0 | deg
Mach: | 0 |  |  | Cl=0 at alpha= | 0 | deg
|  |  |  | @ Cl=0.1, Cd= | 0.0076439
|  |  |  | @ Cl=0.4, Cd= | 0.010387
|  |  |  | @ Cl=0.6, Cd= | 0.038642
alpha (deg) | Cl | Cd | Cm | Cl/Cd
-13.5 | -0.684 | 0.103 | -0.001 | -6.643
-13 | -0.705 | 0.09782 | -0.001 | -7.207
-12.5 | -0.724 | 0.09158 | -0.001 | -7.907
-12 | -0.739 | 0.08437 | -0.001 | -8.762
-11.5 | -0.747 | 0.07782 | -0.001 | -9.598
-11 | -0.752 | 0.07114 | -0.001 | -10.571
-10.5 | -0.763 | 0.05973 | -0.001 | -12.781
-10 | -0.771 | 0.04997 | -0.001 | -15.421
-9.5 | -0.793 | 0.03465 | -0.001 | -22.882
-9 | -0.836 | 0.01968 | -0.001 | -42.46
-8.5 | -0.854 | 0.01632 | -0.001 | -52.305
-8 | -0.825 | 0.01519 | -0.001 | -54.35
-7.5 | -0.792 | 0.0143 | -0.001 | -55.397
-7 | -0.755 | 0.01359 | -0.001 | -55.539
-6.5 | -0.713 | 0.01302 | -0.001 | -54.772
-6 | -0.668 | 0.0125 | -0.001 | -53.453
-5.5 | -0.62 | 0.012 | -0.001 | -51.676
-5 | -0.569 | 0.01154 | -0.001 | -49.339
-4.5 | -0.516 | 0.01114 | 0 | -46.374
-4 | -0.462 | 0.01076 | 0 | -42.934
-3.5 | -0.406 | 0.01047 | 0 | -38.795
-3 | -0.349 | 0.01014 | 0 | -34.449
-2.5 | -0.291 | 0.00984 | 0 | -29.606
-2 | -0.233 | 0.00835 | 0 | -27.94
-1.5 | -0.175 | 0.00783 | 0 | -22.368
-1 | -0.117 | 0.00753 | 0 | -15.504
-0.5 | -0.058 | 0.00735 | 0 | -7.945
0 | 0 | 0.00726 | 0 | -0.001
0.5 | 0.058 | 0.00753 | 0 | 7.76
1 | 0.117 | 0.00769 | 0 | 15.201
1.5 | 0.175 | 0.00782 | 0 | 22.413
2 | 0.233 | 0.00839 | 0 | 27.824
2.5 | 0.292 | 0.00987 | 0 | 29.532
3 | 0.349 | 0.01011 | 0 | 34.565
3.5 | 0.406 | 0.01042 | 0 | 38.999
4 | 0.462 | 0.01077 | 0 | 42.894
4.5 | 0.517 | 0.01116 | 0 | 46.279
5 | 0.57 | 0.01156 | 0.001 | 49.278
5.5 | 0.62 | 0.012 | 0.001 | 51.677
6 | 0.535 | 0.04083 | 0 | 13.108
6.5 | 0.571 | 0.04331 | 0 | 13.192
7 | 0.755 | 0.01369 | 0.001 | 55.199
7.5 | 0.793 | 0.01434 | 0.001 | 55.335
8 | 0.827 | 0.0153 | 0.001 | 54.029
8.5 | 0.848 | 0.01615 | 0.001 | 52.546
9 | 0.833 | 0.02031 | 0.001 | 40.995
9.5 | 0.785 | 0.03789 | 0.001 | 20.718
10 | 0.764 | 0.05402 | 0.001 | 14.135
10.5 | 0.758 | 0.06368 | 0.001 | 11.903
11 | 0.75 | 0.0717 | 0.001 | 10.461
11.5 | 0.738 | 0.07835 | 0.001 | 9.42
12 | 0.723 | 0.08464 | 0.001 | 8.543
12.5 | 0.705 | 0.09106 | 0.001 | 7.74
13 | 0.684 | 0.09734 | 0.001 | 7.031
13.5 | 0.662 | 0.10426 | 0.001 | 6.345

## 26. Re 500k Mach 0.00 (2)
BIGFOIL.COM POLAR EXPORT
TP29-8%
TP29-8% |  |  |  | Cl Max: | 1.1391 | at alpha= | 11.5 | deg
XFOIL ncrit=9 |  |  |  | L/D Max: | 60.7323 | at alpha= | 6.5 | deg
Re: | 500000 |  |  | Cd Min: | 0.21356 | at alpha= | -16.5 | deg
Mach: | 0 |  |  | Cl=0 at alpha= | -0.0033113 | deg
|  |  |  | @ Cl=0.1, Cd= | 0.0057983
|  |  |  | @ Cl=0.4, Cd= | 0.0081804
|  |  |  | @ Cl=0.6, Cd= | 0.010272
alpha (deg) | Cl | Cd | Cm | Cl/Cd
-16.5 | -0.8527 | 0.21356 | 0.0866 | -3.9928
-16 | -0.837 | 0.20727 | 0.0835 | -4.0382
-15.5 | -0.8232 | 0.1997 | 0.0796 | -4.1222
-15 | -0.818 | 0.18813 | 0.0712 | -4.3481
-14.5 | -0.8078 | 0.18013 | 0.0693 | -4.4845
-14 | -0.7932 | 0.17395 | 0.0672 | -4.5599
-13 | -1.0589 | 0.07808 | 0.0184 | -13.5617
-12.5 | -1.0918 | 0.06114 | 0.0043 | -17.8574
-12 | -1.1255 | 0.04666 | -0.0095 | -24.1213
-11.5 | -1.1366 | 0.03956 | -0.0108 | -28.731
-11 | -1.1324 | 0.0318 | -0.0101 | -35.6101
-10.5 | -1.1033 | 0.02726 | -0.0091 | -40.4732
-10 | -1.0637 | 0.02433 | -0.0082 | -43.7197
-9.5 | -1.0201 | 0.0218 | -0.0074 | -46.7936
-9 | -0.9725 | 0.01996 | -0.0066 | -48.7224
-8.5 | -0.9276 | 0.01725 | -0.0058 | -53.7739
-8 | -0.8769 | 0.01581 | -0.0051 | -55.4649
-7.5 | -0.8264 | 0.01416 | -0.0046 | -58.3616
-7 | -0.7745 | 0.01279 | -0.0041 | -60.5551
-6.5 | -0.721 | 0.01188 | -0.0037 | -60.6902
-6 | -0.667 | 0.01105 | -0.0034 | -60.362
-5.5 | -0.6124 | 0.01042 | -0.0031 | -58.7716
-5 | -0.5577 | 0.00975 | -0.0029 | -57.2
-4.5 | -0.5026 | 0.00918 | -0.0026 | -54.7495
-4 | -0.4474 | 0.00864 | -0.0024 | -51.7824
-3.5 | -0.3922 | 0.00811 | -0.0022 | -48.36
-3 | -0.337 | 0.00761 | -0.0019 | -44.2838
-2.5 | -0.2819 | 0.00712 | -0.0017 | -39.5927
-2 | -0.2269 | 0.00666 | -0.0014 | -34.0691
-1.5 | -0.1721 | 0.00626 | -0.0011 | -27.492
-1 | -0.1138 | 0.00586 | -0.0015 | -19.4198
-0.5 | -0.045 | 0.00556 | -0.0035 | -8.0935
0.5 | 0.0456 | 0.00557 | 0.0034 | 8.1867
1 | 0.1147 | 0.00586 | 0.0014 | 19.5734
1.5 | 0.1727 | 0.00626 | 0.001 | 27.5879
2 | 0.2275 | 0.00666 | 0.0014 | 34.1592
2.5 | 0.2824 | 0.00713 | 0.0017 | 39.6073
3 | 0.3376 | 0.0076 | 0.0019 | 44.4211
3.5 | 0.3928 | 0.00811 | 0.0022 | 48.434
4 | 0.448 | 0.00865 | 0.0024 | 51.7919
4.5 | 0.5032 | 0.00918 | 0.0026 | 54.8148
5 | 0.5582 | 0.00976 | 0.0029 | 57.1926
5.5 | 0.6129 | 0.01043 | 0.0032 | 58.7632
6 | 0.6675 | 0.01105 | 0.0035 | 60.4072
6.5 | 0.7215 | 0.01188 | 0.0038 | 60.7323
7 | 0.775 | 0.01278 | 0.0042 | 60.6416
7.5 | 0.8269 | 0.01412 | 0.0047 | 58.5623
8 | 0.8776 | 0.01575 | 0.0053 | 55.7206
8.5 | 0.9281 | 0.01723 | 0.0059 | 53.8654
9 | 0.9741 | 0.01969 | 0.0067 | 49.4718
9.5 | 1.0209 | 0.02171 | 0.0075 | 47.0244
10 | 1.0645 | 0.02418 | 0.0084 | 44.024
10.5 | 1.1021 | 0.02754 | 0.0093 | 40.0182
11 | 1.123 | 0.03374 | 0.0104 | 33.2839
11.5 | 1.1391 | 0.0391 | 0.0109 | 29.133
12 | 1.1247 | 0.04685 | 0.0089 | 24.0064
12.5 | 1.0904 | 0.0625 | -0.0066 | 17.4464
13 | 1.0357 | 0.08376 | -0.0229 | 12.3651
13.5 | 0.9918 | 0.10305 | -0.0351 | 9.6245
14 | 0.7951 | 0.17374 | -0.0671 | 4.5764
14.5 | 0.8108 | 0.17943 | -0.0685 | 4.5188
15 | 0.818 | 0.18888 | -0.0719 | 4.3308
15.5 | 0.8239 | 0.20016 | -0.0799 | 4.1162
16 | 0.8382 | 0.20736 | -0.0835 | 4.0422
16.5 | 0.8544 | 0.21338 | -0.0862 | 4.0041

## 27. Re 500k Mach 0.10 (1)
BIGFOIL.COM POLAR EXPORT
TP29-8%
TP29-8% |  |  |  | Cl Max: | 0.841 | at alpha= | 8.5 | deg
JavaFoil+Calcfoil stall+Eppler ext transition |  |  |  | L/D Max: | 54.912 | at alpha= | 7.5 | deg
Re: | 500000 |  |  | Cd Min: | 0.00729 | at alpha= | 0 | deg
Mach: | 0.1 |  |  | Cl=0 at alpha= | 0 | deg
|  |  |  | @ Cl=0.1, Cd= | 0.0077369
|  |  |  | @ Cl=0.4, Cd= | 0.010396
|  |  |  | @ Cl=0.6, Cd= | 0.031097
alpha (deg) | Cl | Cd | Cm | Cl/Cd
-13.5 | -0.654 | 0.10471 | -0.001 | -6.245
-13 | -0.679 | 0.09891 | -0.001 | -6.863
-12.5 | -0.702 | 0.09261 | -0.001 | -7.579
-12 | -0.72 | 0.08559 | -0.001 | -8.417
-11.5 | -0.731 | 0.07923 | -0.001 | -9.221
-11 | -0.739 | 0.07229 | -0.001 | -10.22
-10.5 | -0.75 | 0.06191 | -0.001 | -12.12
-10 | -0.758 | 0.05287 | -0.001 | -14.332
-9.5 | -0.777 | 0.03874 | -0.001 | -20.045
-9 | -0.817 | 0.0222 | -0.001 | -36.803
-8.5 | -0.845 | 0.01623 | -0.001 | -52.075
-8 | -0.825 | 0.01536 | -0.001 | -53.707
-7.5 | -0.793 | 0.0144 | -0.001 | -55.078
-7 | -0.756 | 0.01368 | -0.001 | -55.256
-6.5 | -0.715 | 0.01309 | -0.001 | -54.653
-6 | -0.67 | 0.01255 | -0.001 | -53.426
-5.5 | -0.622 | 0.01204 | -0.001 | -51.691
-5 | -0.572 | 0.01158 | -0.001 | -49.394
-4.5 | -0.519 | 0.01117 | 0 | -46.454
-4 | -0.464 | 0.01079 | 0 | -43.031
-3.5 | -0.408 | 0.01049 | 0 | -38.901
-3 | -0.351 | 0.01015 | 0 | -34.567
-2.5 | -0.293 | 0.00986 | 0 | -29.706
-2 | -0.235 | 0.00837 | 0 | -28.035
-1.5 | -0.176 | 0.00791 | 0 | -22.245
-1 | -0.117 | 0.00755 | 0 | -15.541
-0.5 | -0.059 | 0.00749 | 0 | -7.836
0 | 0 | 0.00729 | 0 | -0.001
0.5 | 0.059 | 0.00785 | 0 | 7.481
1 | 0.117 | 0.00769 | 0 | 15.264
1.5 | 0.176 | 0.00798 | 0 | 22.068
2 | 0.235 | 0.0084 | 0 | 27.926
2.5 | 0.293 | 0.00989 | 0 | 29.633
3 | 0.351 | 0.01013 | 0 | 34.669
3.5 | 0.408 | 0.01044 | 0 | 39.105
4 | 0.464 | 0.0108 | 0 | 42.992
4.5 | 0.519 | 0.0112 | 0 | 46.357
5 | 0.572 | 0.01161 | 0.001 | 49.264
5.5 | 0.623 | 0.01207 | 0.001 | 51.62
6 | 0.537 | 0.04086 | 0 | 13.146
6.5 | 0.716 | 0.01312 | 0.001 | 54.551
7 | 0.757 | 0.01379 | 0.001 | 54.91
7.5 | 0.794 | 0.01446 | 0.001 | 54.912
8 | 0.826 | 0.01536 | 0.001 | 53.791
8.5 | 0.841 | 0.01648 | 0.001 | 51.058
9 | 0.815 | 0.02284 | 0.001 | 35.694
9.5 | 0.77 | 0.04196 | 0.001 | 18.346
10 | 0.752 | 0.05659 | 0.001 | 13.286
10.5 | 0.747 | 0.06519 | 0.001 | 11.452
11 | 0.737 | 0.07274 | 0.001 | 10.131
11.5 | 0.72 | 0.08021 | 0.001 | 8.978
12 | 0.702 | 0.08627 | 0.001 | 8.135
12.5 | 0.681 | 0.09227 | 0.001 | 7.381
13 | 0.657 | 0.09861 | 0.001 | 6.659
13.5 | 0.631 | 0.10437 | 0.001 | 6.048

## 28. Re 500k Mach 0.10 (2)
BIGFOIL.COM POLAR EXPORT
TP29-8%
TP29-8% |  |  |  | Cl Max: | 1.119 | at alpha= | 11.5 | deg
XFOIL ncrit=9 |  |  |  | L/D Max: | 60.7358 | at alpha= | 6.5 | deg
Re: | 500000 |  |  | Cd Min: | 0.2143 | at alpha= | 16.5 | deg
Mach: | 0.1 |  |  | Cl=0 at alpha= | -0.0021834 | deg
|  |  |  | @ Cl=0.1, Cd= | 0.0058242
|  |  |  | @ Cl=0.4, Cd= | 0.0081966
|  |  |  | @ Cl=0.6, Cd= | 0.010271
alpha (deg) | Cl | Cd | Cm | Cl/Cd
-16 | -0.8384 | 0.20808 | 0.0841 | -4.0292
-15.5 | -0.8244 | 0.20041 | 0.0801 | -4.1136
-15 | -0.8188 | 0.18896 | 0.0717 | -4.3332
-14.5 | -0.8075 | 0.18118 | 0.07 | -4.4569
-14 | -0.793 | 0.17488 | 0.0678 | -4.5345
-13.5 | -0.7827 | 0.1671 | 0.0645 | -4.684
-13 | -0.9928 | 0.09633 | 0.0319 | -10.3062
-11 | -1.1274 | 0.03433 | -0.011 | -32.8401
-10.5 | -1.1048 | 0.02888 | -0.0101 | -38.2548
-10 | -1.0677 | 0.02548 | -0.0092 | -41.9035
-9.5 | -1.0254 | 0.02261 | -0.0082 | -45.3516
-9 | -0.9783 | 0.02052 | -0.0074 | -47.6754
-8.5 | -0.9335 | 0.01766 | -0.0064 | -52.8596
-8 | -0.8829 | 0.01607 | -0.0057 | -54.9409
-7.5 | -0.8321 | 0.01433 | -0.005 | -58.067
-7 | -0.7794 | 0.01304 | -0.0045 | -59.7699
-6.5 | -0.7259 | 0.01196 | -0.004 | -60.694
-6 | -0.6713 | 0.01119 | -0.0037 | -59.9911
-5.5 | -0.6164 | 0.01046 | -0.0033 | -58.9293
-5 | -0.5613 | 0.00981 | -0.003 | -57.2171
-4.5 | -0.5058 | 0.00923 | -0.0028 | -54.7996
-4 | -0.4502 | 0.00868 | -0.0025 | -51.8664
-3.5 | -0.3946 | 0.00815 | -0.0022 | -48.4172
-3 | -0.339 | 0.00765 | -0.002 | -44.3137
-2.5 | -0.2835 | 0.00716 | -0.0018 | -39.595
-2 | -0.2282 | 0.0067 | -0.0015 | -34.0597
-1.5 | -0.1731 | 0.00629 | -0.0011 | -27.5199
-1 | -0.1131 | 0.00588 | -0.0018 | -19.2347
-0.5 | -0.0456 | 0.0056 | -0.0034 | -8.1429
0 | 0.0002 | 0.00558 | 0 | 0.035842
0.5 | 0.0462 | 0.00561 | 0.0033 | 8.2353
1 | 0.114 | 0.00588 | 0.0017 | 19.3878
1.5 | 0.1737 | 0.0063 | 0.0011 | 27.5714
2 | 0.2288 | 0.0067 | 0.0014 | 34.1493
2.5 | 0.2841 | 0.00716 | 0.0017 | 39.6788
3.5 | 0.3951 | 0.00815 | 0.0022 | 48.4785
4 | 0.4508 | 0.00868 | 0.0025 | 51.9355
4.5 | 0.5063 | 0.00924 | 0.0028 | 54.7944
5 | 0.5618 | 0.00982 | 0.0031 | 57.2098
5.5 | 0.6169 | 0.01047 | 0.0034 | 58.9207
6 | 0.6718 | 0.01117 | 0.0037 | 60.1432
6.5 | 0.7264 | 0.01196 | 0.0041 | 60.7358
7 | 0.7798 | 0.01309 | 0.0045 | 59.5722
7.5 | 0.8326 | 0.01431 | 0.0051 | 58.1831
8 | 0.8835 | 0.01603 | 0.0058 | 55.1154
8.5 | 0.9339 | 0.01766 | 0.0065 | 52.8822
9 | 0.98 | 0.02022 | 0.0074 | 48.4669
9.5 | 1.0261 | 0.02254 | 0.0084 | 45.5235
10 | 1.0685 | 0.02531 | 0.0093 | 42.2165
10.5 | 1.1023 | 0.02942 | 0.0103 | 37.4677
11 | 1.1171 | 0.03622 | 0.0111 | 30.8421
11.5 | 1.119 | 0.04289 | 0.0107 | 26.09
12 | 1.0905 | 0.05464 | 0.0007 | 19.9579
12.5 | 1.0471 | 0.07393 | -0.0164 | 14.1634
13.5 | 0.7836 | 0.16727 | -0.0646 | 4.6846
14 | 0.7948 | 0.17472 | -0.0677 | 4.549
14.5 | 0.8106 | 0.18052 | -0.0693 | 4.4904
15 | 0.8188 | 0.18968 | -0.0724 | 4.3167
15.5 | 0.8251 | 0.20092 | -0.0804 | 4.1066
16 | 0.8396 | 0.20819 | -0.0841 | 4.0329
16.5 | 0.8558 | 0.2143 | -0.0869 | 3.9935

## 29. Re 500k Mach 0.25 (1)
BIGFOIL.COM POLAR EXPORT
TP29-8%
TP29-8% |  |  |  | Cl Max: | 0.806 | at alpha= | 8 | deg
JavaFoil+Calcfoil stall+Eppler ext transition |  |  |  | L/D Max: | 53.575 | at alpha= | 6.5 | deg
Re: | 500000 |  |  | Cd Min: | 0.00758 | at alpha= | 0 | deg
Mach: | 0.25 |  |  | Cl=0 at alpha= | 0 | deg
|  |  |  | @ Cl=0.1, Cd= | 0.0080718
|  |  |  | @ Cl=0.4, Cd= | 0.010452
|  |  |  | @ Cl=0.6, Cd= | 0.10715
alpha (deg) | Cl | Cd | Cm | Cl/Cd
-13 | -0.441 | 0.10689 | -0.001 | -4.124
-12.5 | -0.504 | 0.09946 | -0.001 | -5.064
-12 | -0.556 | 0.09206 | -0.001 | -6.036
-11.5 | -0.593 | 0.08592 | -0.001 | -6.907
-11 | -0.626 | 0.07962 | -0.001 | -7.861
-10.5 | -0.655 | 0.07134 | -0.001 | -9.184
-10 | -0.678 | 0.06364 | -0.001 | -10.649
-9.5 | -0.696 | 0.05531 | -0.001 | -12.582
-9 | -0.721 | 0.04209 | -0.001 | -17.123
-8.5 | -0.771 | 0.02333 | -0.001 | -33.034
-8 | -0.809 | 0.01619 | -0.001 | -49.962
-7.5 | -0.793 | 0.01516 | -0.001 | -52.284
-7 | -0.762 | 0.01428 | -0.001 | -53.339
-6.5 | -0.725 | 0.01352 | -0.001 | -53.59
-6 | -0.682 | 0.0129 | -0.001 | -52.922
-5.5 | -0.636 | 0.01229 | -0.001 | -51.711
-5 | -0.585 | 0.01182 | -0.001 | -49.514
-4.5 | -0.532 | 0.01137 | 0 | -46.783
-4 | -0.476 | 0.01096 | 0 | -43.471
-3.5 | -0.419 | 0.0106 | 0 | -39.519
-3 | -0.361 | 0.01028 | 0 | -35.083
-2.5 | -0.301 | 0.00996 | 0 | -30.197
-2 | -0.241 | 0.00845 | 0 | -28.505
-1.5 | -0.181 | 0.00806 | 0 | -22.45
-1 | -0.121 | 0.00788 | 0 | -15.312
-0.5 | -0.06 | 0.0079 | 0 | -7.642
0 | 0 | 0.00758 | 0 | -0.001
0.5 | 0.06 | 0.00838 | 0 | 7.206
1 | 0.121 | 0.00791 | 0 | 15.253
1.5 | 0.181 | 0.00832 | 0 | 21.737
2 | 0.241 | 0.00878 | 0 | 27.441
2.5 | 0.301 | 0.00998 | 0 | 30.167
3 | 0.361 | 0.01023 | 0 | 35.252
3.5 | 0.419 | 0.01056 | 0 | 39.689
4 | 0.476 | 0.01097 | 0 | 43.434
4.5 | 0.532 | 0.0114 | 0 | 46.68
5 | 0.586 | 0.01184 | 0.001 | 49.44
5.5 | 0.636 | 0.01234 | 0.001 | 51.54
6 | 0.683 | 0.01293 | 0.001 | 52.838
6.5 | 0.726 | 0.01354 | 0.001 | 53.575
7 | 0.763 | 0.0143 | 0.001 | 53.342
7.5 | 0.794 | 0.01525 | 0.001 | 52.045
8 | 0.806 | 0.01642 | 0.001 | 49.109
8.5 | 0.767 | 0.02452 | 0.001 | 31.27
9 | 0.72 | 0.04327 | 0.001 | 16.634
9.5 | 0.691 | 0.05886 | 0.001 | 11.747
10 | 0.676 | 0.06648 | 0.001 | 10.169
10.5 | 0.655 | 0.07373 | 0.001 | 8.887
11 | 0.623 | 0.08028 | 0.001 | 7.76
11.5 | 0.578 | 0.08704 | 0.001 | 6.646
12 | 0.527 | 0.09373 | 0.001 | 5.623
12.5 | 0.469 | 0.10015 | 0.001 | 4.685
13 | 0.405 | 0.10715 | 0.001 | 3.777

## 30. Re 500k Mach 0.25 (2)
BIGFOIL.COM POLAR EXPORT
TP29-8%
TP29-8% |  |  |  | Cl Max: | 1.0592 | at alpha= | 10 | deg
XFOIL ncrit=9 |  |  |  | L/D Max: | 59.6744 | at alpha= | 6 | deg
Re: | 500000 |  |  | Cd Min: | 0.19391 | at alpha= | 15 | deg
Mach: | 0.25 |  |  | Cl=0 at alpha= | -0.0020284 | deg
|  |  |  | @ Cl=0.1, Cd= | 0.0059906
|  |  |  | @ Cl=0.4, Cd= | 0.0083006
|  |  |  | @ Cl=0.6, Cd= | 0.010394
alpha (deg) | Cl | Cd | Cm | Cl/Cd
-15 | -0.8248 | 0.19328 | 0.0744 | -4.2674
-14.5 | -0.8085 | 0.18641 | 0.0737 | -4.3372
-14 | -0.7939 | 0.17948 | 0.0709 | -4.4233
-13.5 | -0.7827 | 0.17123 | 0.0671 | -4.571
-13 | -0.7815 | 0.15903 | 0.0591 | -4.9142
-12.5 | -0.783 | 0.14671 | 0.0564 | -5.3371
-12 | -0.8245 | 0.12347 | 0.0473 | -6.6777
-11.5 | -0.9028 | 0.09667 | 0.0341 | -9.339
-11 | -0.99 | 0.06892 | 0.0162 | -14.3645
-10.5 | -1.0397 | 0.04632 | -0.0073 | -22.446
-10 | -1.0557 | 0.03657 | -0.0125 | -28.8679
-9.5 | -1.0389 | 0.02981 | -0.0125 | -34.8507
-9 | -1.0045 | 0.02489 | -0.0115 | -40.3576
-8.5 | -0.9617 | 0.02102 | -0.0101 | -45.7517
-8 | -0.9137 | 0.01815 | -0.0089 | -50.3416
-7.5 | -0.8616 | 0.01599 | -0.0076 | -53.8837
-7 | -0.8076 | 0.01422 | -0.0067 | -56.7932
-6.5 | -0.7525 | 0.01273 | -0.0059 | -59.1123
-6 | -0.6959 | 0.01168 | -0.0051 | -59.5805
-5.5 | -0.6385 | 0.0109 | -0.0046 | -58.578
-5 | -0.5811 | 0.01014 | -0.004 | -57.3077
-4.5 | -0.5233 | 0.0095 | -0.0036 | -55.0842
-4 | -0.4655 | 0.00891 | -0.0031 | -52.2447
-3.5 | -0.4077 | 0.00837 | -0.0027 | -48.7097
-3 | -0.3502 | 0.00783 | -0.0024 | -44.7254
-2.5 | -0.2927 | 0.00733 | -0.002 | -39.9318
-2 | -0.2356 | 0.00685 | -0.0017 | -34.3942
-1.5 | -0.1787 | 0.00643 | -0.0013 | -27.7916
-1 | -0.1091 | 0.00602 | -0.0036 | -18.1229
-0.5 | -0.0491 | 0.00583 | -0.0028 | -8.422
0 | 0.0002 | 0.00585 | 0 | 0.034188
0.5 | 0.0498 | 0.00584 | 0.0028 | 8.5274
1 | 0.1098 | 0.00602 | 0.0035 | 18.2392
1.5 | 0.1792 | 0.00644 | 0.0012 | 27.8261
2 | 0.2361 | 0.00685 | 0.0017 | 34.4672
2.5 | 0.2933 | 0.00733 | 0.002 | 40.0136
3 | 0.3508 | 0.00783 | 0.0024 | 44.802
3.5 | 0.4083 | 0.00838 | 0.0027 | 48.7232
4 | 0.4661 | 0.00892 | 0.0031 | 52.2534
4.5 | 0.5239 | 0.00951 | 0.0036 | 55.0894
5 | 0.5816 | 0.01015 | 0.0041 | 57.3005
5.5 | 0.639 | 0.01091 | 0.0046 | 58.5701
6 | 0.6964 | 0.01167 | 0.0052 | 59.6744
6.5 | 0.7531 | 0.01272 | 0.0059 | 59.206
7 | 0.8081 | 0.01422 | 0.0068 | 56.8284
7.5 | 0.8616 | 0.01612 | 0.0078 | 53.4491
8 | 0.9142 | 0.01814 | 0.009 | 50.3969
8.5 | 0.9604 | 0.02147 | 0.0103 | 44.7322
9 | 1.0054 | 0.0248 | 0.0116 | 40.5403
9.5 | 1.0402 | 0.02962 | 0.0127 | 35.1182
10 | 1.0592 | 0.03598 | 0.0127 | 29.4386
10.5 | 1.0481 | 0.04494 | 0.0088 | 23.3222
11 | 1.0046 | 0.0658 | -0.0136 | 15.2675
11.5 | 0.8899 | 0.09987 | -0.036 | 8.9106
12 | 0.8162 | 0.12622 | -0.0485 | 6.4665
13 | 0.7815 | 0.15968 | -0.0596 | 4.8942
13.5 | 0.7833 | 0.1716 | -0.0674 | 4.5647
14 | 0.7952 | 0.17952 | -0.0709 | 4.4296
14.5 | 0.8106 | 0.1861 | -0.0733 | 4.3557
15 | 0.8248 | 0.19391 | -0.075 | 4.2535

## 31. Re 500k Mach 0.50 (1)
BIGFOIL.COM POLAR EXPORT
TP29-8%
TP29-8% |  |  |  | Cl Max: | 1.068 | at alpha= | 20 | deg
JavaFoil+Calcfoil stall+Eppler ext transition |  |  |  | L/D Max: | 48.297 | at alpha= | 5 | deg
Re: | 500000 |  |  | Cd Min: | 0.00878 | at alpha= | -1.5 | deg
Mach: | 0.5 |  |  | Cl=0 at alpha= | 0 | deg
|  |  |  | @ Cl=0.1, Cd= | 0.0090032
|  |  |  | @ Cl=0.4, Cd= | 0.020178
|  |  |  | @ Cl=0.6, Cd= | 0.13607
alpha (deg) | Cl | Cd | Cm | Cl/Cd
-20 | -1.069 | 0.23301 | -0.001 | -4.586
-19.5 | -1.042 | 0.23102 | -0.001 | -4.509
-19 | -1.016 | 0.22969 | -0.001 | -4.422
-18.5 | -0.99 | 0.22228 | -0.001 | -4.455
-18 | -0.963 | 0.20727 | -0.001 | -4.645
-17.5 | -0.937 | 0.20677 | -0.001 | -4.533
-17 | -0.912 | 0.20228 | -0.001 | -4.506
-16.5 | -0.884 | 0.19732 | -0.001 | -4.48
-16 | -0.858 | 0.19342 | -0.001 | -4.437
-15.5 | -0.831 | 0.18043 | -0.001 | -4.604
-15 | -0.805 | 0.17537 | -0.001 | -4.588
-14.5 | -0.779 | 0.1715 | -0.001 | -4.54
-14 | -0.751 | 0.16692 | -0.001 | -4.5
-13.5 | -0.725 | 0.15709 | -0.001 | -4.615
-13 | -0.698 | 0.15419 | -0.001 | -4.524
-12.5 | -0.671 | 0.14873 | -0.001 | -4.513
-12 | -0.645 | 0.14518 | -0.001 | -4.442
-11.5 | -0.618 | 0.14078 | -0.001 | -4.386
-11 | -0.591 | 0.13552 | -0.001 | -4.362
-10.5 | -0.564 | 0.12621 | -0.001 | -4.468
-10 | -0.537 | 0.123 | -0.001 | -4.369
-9.5 | -0.51 | 0.11002 | 0 | -4.638
-9 | -0.484 | 0.10717 | 0 | -4.514
-8.5 | -0.457 | 0.1051 | 0 | -4.345
-8 | -0.43 | 0.06776 | 0 | -6.344
-7.5 | -0.408 | 0.05673 | -0.001 | -7.19
-7 | -0.387 | 0.04793 | -0.001 | -8.071
-6.5 | -0.408 | 0.02058 | -0.001 | -19.8
-6 | -0.672 | 0.01546 | -0.001 | -43.492
-5.5 | -0.668 | 0.01403 | -0.001 | -47.624
-5 | -0.633 | 0.01312 | -0.001 | -48.267
-4.5 | -0.585 | 0.01239 | -0.001 | -47.195
-4 | -0.528 | 0.01179 | 0 | -44.773
-3.5 | -0.466 | 0.01123 | 0 | -41.532
-3 | -0.402 | 0.01081 | 0 | -37.209
-2.5 | -0.336 | 0.0104 | 0 | -32.313
-2 | -0.269 | 0.00918 | 0 | -29.318
-1.5 | -0.202 | 0.00878 | 0 | -23.011
-1 | -0.135 | 0.00878 | 0 | -15.362
-0.5 | -0.067 | 0.00879 | 0 | -7.676
0 | 0 | 0.00929 | 0 | 0
0.5 | 0.067 | 0.00878 | 0 | 7.684
1 | 0.135 | 0.00924 | 0 | 14.593
1.5 | 0.202 | 0.00914 | 0 | 22.125
2 | 0.269 | 0.0092 | 0 | 29.257
2.5 | 0.336 | 0.01041 | 0 | 32.274
3 | 0.322 | 0.03056 | 0 | 10.533
3.5 | 0.467 | 0.01126 | 0 | 41.445
4 | 0.528 | 0.01179 | 0 | 44.793
4.5 | 0.585 | 0.0124 | 0.001 | 47.142
5 | 0.634 | 0.01312 | 0.001 | 48.297
5.5 | 0.669 | 0.01408 | 0.001 | 47.516
6 | 0.674 | 0.01538 | 0.001 | 43.836
6.5 | 0.412 | 0.01947 | 0.001 | 21.154
7 | 0.385 | 0.049 | 0.001 | 7.864
7.5 | 0.407 | 0.05759 | 0 | 7.066
8 | 0.43 | 0.06844 | 0 | 6.279
8.5 | 0.457 | 0.10254 | 0 | 4.453
9 | 0.484 | 0.10615 | 0 | 4.556
9.5 | 0.51 | 0.11245 | 0 | 4.537
10 | 0.537 | 0.12225 | 0.001 | 4.395
10.5 | 0.564 | 0.1258 | 0.001 | 4.481
11 | 0.591 | 0.13436 | 0.001 | 4.398
11.5 | 0.617 | 0.13929 | 0.001 | 4.432
12 | 0.645 | 0.14601 | 0.001 | 4.416
12.5 | 0.671 | 0.14932 | 0.001 | 4.494
13 | 0.697 | 0.15234 | 0.001 | 4.577
13.5 | 0.725 | 0.16277 | 0.001 | 4.452
14 | 0.751 | 0.16647 | 0.001 | 4.51
14.5 | 0.778 | 0.17117 | 0.001 | 4.547
15 | 0.804 | 0.17488 | 0.001 | 4.599
15.5 | 0.83 | 0.17862 | 0.001 | 4.649
16 | 0.858 | 0.19336 | 0.001 | 4.436
16.5 | 0.884 | 0.19743 | 0.001 | 4.476
17 | 0.911 | 0.20183 | 0.001 | 4.514
17.5 | 0.937 | 0.20537 | 0.001 | 4.562
18 | 0.963 | 0.21229 | 0.001 | 4.534
18.5 | 0.99 | 0.21244 | 0.001 | 4.659
19 | 1.015 | 0.22932 | 0.001 | 4.427
19.5 | 1.041 | 0.23169 | 0.001 | 4.493
20 | 1.068 | 0.23455 | 0.001 | 4.553

## 32. Re 500k Mach 0.50 (2)
BIGFOIL.COM POLAR EXPORT
TP29-8%
TP29-8% |  |  |  | Cl Max: | 1.0774 | at alpha= | 20 | deg
XFOIL ncrit=9 |  |  |  | L/D Max: | 56.1988 | at alpha= | 5 | deg
Re: | 500000 |  |  | Cd Min: | 0.30202 | at alpha= | 20 | deg
Mach: | 0.5 |  |  | Cl=0 at alpha= | -0.0024233 | deg
|  |  |  | @ Cl=0.1, Cd= | 0.0068041
|  |  |  | @ Cl=0.4, Cd= | 0.0086344
|  |  |  | @ Cl=0.6, Cd= | 0.010832
alpha (deg) | Cl | Cd | Cm | Cl/Cd
-20 | -1.0769 | 0.30117 | 0.1425 | -3.5757
-19.5 | -1.055 | 0.293 | 0.1382 | -3.6007
-19 | -1.0327 | 0.28461 | 0.1331 | -3.6285
-18.5 | -1.0098 | 0.27507 | 0.1266 | -3.6711
-18 | -0.9898 | 0.26582 | 0.1187 | -3.7236
-17.5 | -0.967 | 0.2565 | 0.1156 | -3.77
-17 | -0.9449 | 0.24849 | 0.1115 | -3.8026
-16.5 | -0.9232 | 0.23996 | 0.1066 | -3.8473
-16 | -0.9036 | 0.22997 | 0.0989 | -3.9292
-15 | -0.8623 | 0.21275 | 0.0915 | -4.0531
-14.5 | -0.8424 | 0.20439 | 0.0872 | -4.1215
-14 | -0.8265 | 0.19441 | 0.08 | -4.2513
-13.5 | -0.8127 | 0.18454 | 0.0737 | -4.4039
-13 | -0.7977 | 0.17472 | 0.0689 | -4.5656
-12.5 | -0.7835 | 0.165 | 0.0649 | -4.7485
-12 | -0.7715 | 0.15486 | 0.063 | -4.9819
-11.5 | -0.7644 | 0.14444 | 0.0584 | -5.2922
-11 | -0.7594 | 0.13421 | 0.0541 | -5.6583
-10.5 | -0.7596 | 0.12323 | 0.0493 | -6.1641
-10 | -0.7659 | 0.11156 | 0.044 | -6.8654
-9.5 | -0.7802 | 0.09905 | 0.0378 | -7.8768
-9 | -0.8046 | 0.08552 | 0.0305 | -9.4083
-8.5 | -0.8368 | 0.07137 | 0.0216 | -11.7248
-8 | -0.8718 | 0.05643 | 0.0101 | -15.4492
-7.5 | -0.8974 | 0.03861 | -0.0109 | -23.2427
-7 | -0.8972 | 0.02756 | -0.0171 | -32.5544
-6.5 | -0.8608 | 0.02038 | -0.0166 | -42.2375
-6 | -0.8052 | 0.01586 | -0.0142 | -50.7692
-5.5 | -0.7401 | 0.0134 | -0.0117 | -55.2313
-5 | -0.6721 | 0.01195 | -0.0097 | -56.2427
-4.5 | -0.6039 | 0.01088 | -0.008 | -55.5055
-4 | -0.5359 | 0.00999 | -0.0066 | -53.6436
-3.5 | -0.4682 | 0.00926 | -0.0054 | -50.5616
-3 | -0.401 | 0.00864 | -0.0044 | -46.412
-2.5 | -0.3346 | 0.00804 | -0.0035 | -41.6169
-2 | -0.269 | 0.0075 | -0.0028 | -35.8667
-1.5 | -0.1929 | 0.007 | -0.0043 | -27.5571
-1 | -0.12 | 0.00678 | -0.0043 | -17.6991
-0.5 | -0.0616 | 0.00683 | -0.0016 | -9.019
0 | 0.0003 | 0.00685 | 0 | 0.043796
0.5 | 0.0623 | 0.00683 | 0.0015 | 9.1215
1 | 0.1206 | 0.00679 | 0.0043 | 17.7614
1.5 | 0.1943 | 0.00701 | 0.0042 | 27.7175
2 | 0.2696 | 0.0075 | 0.0027 | 35.9467
2.5 | 0.3353 | 0.00804 | 0.0035 | 41.704
3 | 0.4017 | 0.00865 | 0.0044 | 46.4393
3.5 | 0.4689 | 0.00927 | 0.0054 | 50.5825
4 | 0.5365 | 0.01001 | 0.0066 | 53.5964
4.5 | 0.6045 | 0.01089 | 0.0081 | 55.5096
5 | 0.6727 | 0.01197 | 0.0097 | 56.1988
5.5 | 0.7409 | 0.01337 | 0.0117 | 55.4151
6 | 0.8058 | 0.01587 | 0.0143 | 50.775
6.5 | 0.862 | 0.02026 | 0.0168 | 42.5469
7 | 0.8978 | 0.02752 | 0.0173 | 32.6235
7.5 | 0.8938 | 0.0394 | 0.0103 | 22.6853
8 | 0.8672 | 0.05746 | -0.0109 | 15.0922
8.5 | 0.8325 | 0.0723 | -0.0222 | 11.5145
9 | 0.801 | 0.08641 | -0.0311 | 9.2698
9.5 | 0.778 | 0.09979 | -0.0383 | 7.7964
10 | 0.7646 | 0.11219 | -0.0444 | 6.8152
10.5 | 0.7588 | 0.12382 | -0.0497 | 6.1283
11 | 0.759 | 0.13475 | -0.0544 | 5.6327
11.5 | 0.7631 | 0.14548 | -0.0592 | 5.2454
12 | 0.7706 | 0.15575 | -0.0638 | 4.9477
12.5 | 0.7864 | 0.16354 | -0.0661 | 4.8086
13 | 0.798 | 0.17513 | -0.0692 | 4.5566
13.5 | 0.8127 | 0.18498 | -0.0741 | 4.3934
14 | 0.8247 | 0.19543 | -0.0821 | 4.2199
14.5 | 0.843 | 0.20468 | -0.0873 | 4.1186
15 | 0.8633 | 0.21272 | -0.0913 | 4.0584
15.5 | 0.8864 | 0.22101 | -0.0926 | 4.0107
16 | 0.9029 | 0.23073 | -0.1005 | 3.9132
16.5 | 0.9238 | 0.24038 | -0.1068 | 3.8431
17 | 0.9455 | 0.24878 | -0.1115 | 3.8005
17.5 | 0.9677 | 0.25684 | -0.1153 | 3.7677
18 | 0.9897 | 0.26643 | -0.1193 | 3.7147
18.5 | 1.0106 | 0.27607 | -0.1274 | 3.6607
19 | 1.0333 | 0.28533 | -0.1332 | 3.6214
19.5 | 1.0555 | 0.29369 | -0.1383 | 3.5939
20 | 1.0774 | 0.30202 | -0.1423 | 3.5673

## 33. Re 750k Mach 0.00 (1)
BIGFOIL.COM POLAR EXPORT
TP29-8%
TP29-8% |  |  |  | Cl Max: | 0.868 | at alpha= | 9 | deg
JavaFoil+Calcfoil stall+Eppler ext transition |  |  |  | L/D Max: | 59.966 | at alpha= | 7.5 | deg
Re: | 750000 |  |  | Cd Min: | 0.0072 | at alpha= | -1 | deg
Mach: | 0 |  |  | Cl=0 at alpha= | 0 | deg
|  |  |  | @ Cl=0.1, Cd= | 0.0074269
|  |  |  | @ Cl=0.4, Cd= | 0.0096384
|  |  |  | @ Cl=0.6, Cd= | 0.011002
alpha (deg) | Cl | Cd | Cm | Cl/Cd
-14 | -0.662 | 0.10565 | -0.001 | -6.269
-13.5 | -0.688 | 0.09719 | -0.001 | -7.081
-13 | -0.709 | 0.09205 | -0.001 | -7.707
-12.5 | -0.73 | 0.08525 | -0.001 | -8.565
-12 | -0.748 | 0.07697 | -0.001 | -9.717
-11.5 | -0.758 | 0.06948 | -0.001 | -10.908
-11 | -0.767 | 0.06111 | -0.001 | -12.556
-10.5 | -0.787 | 0.04715 | -0.001 | -16.692
-10 | -0.808 | 0.03425 | -0.001 | -23.58
-9.5 | -0.844 | 0.02078 | -0.001 | -40.626
-9 | -0.869 | 0.01567 | -0.001 | -55.417
-8.5 | -0.854 | 0.01471 | -0.001 | -58.043
-8 | -0.825 | 0.01392 | -0.001 | -59.318
-7.5 | -0.792 | 0.01318 | -0.001 | -60.093
-7 | -0.755 | 0.01258 | -0.001 | -59.984
-6.5 | -0.713 | 0.01205 | -0.001 | -59.199
-6 | -0.668 | 0.01161 | -0.001 | -57.536
-5.5 | -0.62 | 0.01113 | -0.001 | -55.684
-5 | -0.569 | 0.01072 | -0.001 | -53.1
-4.5 | -0.516 | 0.01036 | 0 | -49.868
-4 | -0.462 | 0.00999 | 0 | -46.254
-3.5 | -0.406 | 0.00969 | 0 | -41.913
-3 | -0.349 | 0.00939 | 0 | -37.176
-2.5 | -0.291 | 0.00911 | 0 | -31.975
-2 | -0.233 | 0.00764 | 0 | -30.529
-1.5 | -0.175 | 0.00727 | 0 | -24.104
-1 | -0.117 | 0.0072 | 0 | -16.228
-0.5 | -0.058 | 0.00722 | 0 | -8.092
0 | 0 | 0.0072 | 0 | -0.001
0.5 | 0.058 | 0.00737 | 0 | 7.925
1 | 0.117 | 0.00745 | 0 | 15.694
1.5 | 0.175 | 0.00725 | 0 | 24.15
2 | 0.233 | 0.00759 | 0 | 30.755
2.5 | 0.292 | 0.00913 | 0 | 31.94
3 | 0.349 | 0.00937 | 0 | 37.296
3.5 | 0.406 | 0.00967 | 0 | 42.017
4 | 0.462 | 0.01 | 0 | 46.224
4.5 | 0.517 | 0.01036 | 0 | 49.851
5 | 0.57 | 0.01075 | 0.001 | 52.973
5.5 | 0.62 | 0.01117 | 0.001 | 55.541
6 | 0.535 | 0.0401 | 0 | 13.347
6.5 | 0.714 | 0.01208 | 0.001 | 59.099
7 | 0.755 | 0.0127 | 0.001 | 59.469
7.5 | 0.793 | 0.01323 | 0.001 | 59.966
8 | 0.827 | 0.0141 | 0.001 | 58.65
8.5 | 0.856 | 0.01484 | 0.001 | 57.64
9 | 0.868 | 0.01579 | 0.001 | 54.997
9.5 | 0.838 | 0.02219 | 0.001 | 37.776
10 | 0.802 | 0.03708 | 0.001 | 21.619
10.5 | 0.781 | 0.05105 | 0.001 | 15.295
11 | 0.765 | 0.06189 | 0.001 | 12.358
11.5 | 0.748 | 0.07023 | 0.001 | 10.656
12 | 0.731 | 0.07754 | 0.001 | 9.427
12.5 | 0.711 | 0.08435 | 0.001 | 8.433
13 | 0.689 | 0.09114 | 0.001 | 7.562
13.5 | 0.665 | 0.09879 | 0.001 | 6.73
14 | 0.64 | 0.10529 | 0.001 | 6.08

## 34. Re 750k Mach 0.00 (2)
BIGFOIL.COM POLAR EXPORT
TP29-8%
TP29-8% |  |  |  | Cl Max: | 1.2179 | at alpha= | 12.5 | deg
XFOIL ncrit=9 |  |  |  | L/D Max: | 69.1385 | at alpha= | 7 | deg
Re: | 750000 |  |  | Cd Min: | 0.23043 | at alpha= | 17.5 | deg
Mach: | 0 |  |  | Cl=0 at alpha= | -0.0018832 | deg
|  |  |  | @ Cl=0.1, Cd= | 0.0055228
|  |  |  | @ Cl=0.4, Cd= | 0.0073546
|  |  |  | @ Cl=0.6, Cd= | 0.0090988
alpha (deg) | Cl | Cd | Cm | Cl/Cd
-17.5 | -0.8821 | 0.22976 | 0.0964 | -3.8392
-17 | -0.8703 | 0.21865 | 0.0892 | -3.9803
-16.5 | -0.858 | 0.2108 | 0.086 | -4.0702
-16 | -0.8418 | 0.20512 | 0.0833 | -4.1039
-15.5 | -0.8276 | 0.19813 | 0.0798 | -4.1771
-15 | -0.82 | 0.18677 | 0.0732 | -4.3904
-14.5 | -1.0393 | 0.10982 | 0.0393 | -9.4637
-14 | -1.0848 | 0.09165 | 0.0291 | -11.8363
-13.5 | -1.1494 | 0.07007 | 0.0154 | -16.4036
-13 | -1.1925 | 0.05118 | -0.0006 | -23.3001
-12.5 | -1.2157 | 0.03976 | -0.0106 | -30.576
-12 | -1.2109 | 0.0344 | -0.0104 | -35.2006
-11.5 | -1.1912 | 0.02955 | -0.0095 | -40.3113
-11 | -1.1657 | 0.02464 | -0.0083 | -47.3093
-10.5 | -1.1252 | 0.02205 | -0.0075 | -51.0295
-10 | -1.0804 | 0.01997 | -0.0068 | -54.1012
-9.5 | -1.0333 | 0.01813 | -0.0061 | -56.9939
-9 | -0.9846 | 0.01645 | -0.0054 | -59.8541
-8.5 | -0.9353 | 0.01475 | -0.0049 | -63.4102
-8 | -0.8834 | 0.01355 | -0.0043 | -65.1956
-7.5 | -0.8309 | 0.01239 | -0.0039 | -67.0621
-7 | -0.778 | 0.01125 | -0.0035 | -69.1556
-6.5 | -0.7238 | 0.01055 | -0.0032 | -68.6066
-6 | -0.6694 | 0.00981 | -0.0029 | -68.2365
-5.5 | -0.6144 | 0.00924 | -0.0027 | -66.4935
-5 | -0.5592 | 0.00868 | -0.0025 | -64.424
-4.5 | -0.5037 | 0.0082 | -0.0022 | -61.4268
-4 | -0.4482 | 0.00774 | -0.002 | -57.907
-3.5 | -0.3925 | 0.0073 | -0.0018 | -53.7671
-3 | -0.3369 | 0.00686 | -0.0017 | -49.1108
-2.5 | -0.2814 | 0.00644 | -0.0015 | -43.6957
-2 | -0.226 | 0.00604 | -0.0012 | -37.4172
-1.5 | -0.1648 | 0.00567 | -0.0023 | -29.0653
-0.5 | -0.0529 | 0.00556 | -0.0009 | -9.5144
0 | 0.0002 | 0.00561 | 0 | 0.035651
0.5 | 0.0535 | 0.00556 | 0.0009 | 9.6223
1 | 0.1035 | 0.00552 | 0.0028 | 18.75
1.5 | 0.1659 | 0.00567 | 0.0021 | 29.2593
2 | 0.2265 | 0.00605 | 0.0012 | 37.438
2.5 | 0.2819 | 0.00644 | 0.0014 | 43.7733
3 | 0.3375 | 0.00687 | 0.0016 | 49.1266
3.5 | 0.3931 | 0.0073 | 0.0018 | 53.8493
4 | 0.4487 | 0.00774 | 0.002 | 57.9716
4.5 | 0.5043 | 0.00822 | 0.0022 | 61.3504
5 | 0.5597 | 0.00869 | 0.0025 | 64.4074
5.5 | 0.6149 | 0.00925 | 0.0027 | 66.4757
6 | 0.6699 | 0.00981 | 0.003 | 68.2875
6.5 | 0.7243 | 0.01054 | 0.0033 | 68.7192
7 | 0.7785 | 0.01126 | 0.0036 | 69.1385
7.5 | 0.8314 | 0.01237 | 0.004 | 67.211
8 | 0.8835 | 0.01367 | 0.0045 | 64.6306
8.5 | 0.9359 | 0.0147 | 0.0049 | 63.6667
9 | 0.9846 | 0.01657 | 0.0056 | 59.4206
9.5 | 1.034 | 0.01808 | 0.0062 | 57.1903
10 | 1.0811 | 0.0199 | 0.0069 | 54.3266
10.5 | 1.1257 | 0.022 | 0.0077 | 51.1682
11 | 1.1597 | 0.02587 | 0.0088 | 44.828
11.5 | 1.19 | 0.02985 | 0.0098 | 39.866
12 | 1.2141 | 0.034 | 0.0106 | 35.7088
12.5 | 1.2179 | 0.0396 | 0.0107 | 30.7551
13 | 1.195 | 0.05124 | 0.0003 | 23.3216
13.5 | 1.1508 | 0.07062 | -0.0161 | 16.2957
14 | 1.0851 | 0.09255 | -0.03 | 11.7245
15 | 0.8168 | 0.19015 | -0.0759 | 4.2956
15.5 | 0.8287 | 0.1983 | -0.0799 | 4.179
16 | 0.8435 | 0.20485 | -0.0832 | 4.1176
16.5 | 0.86 | 0.2103 | -0.0855 | 4.0894
17 | 0.8706 | 0.21961 | -0.0898 | 3.9643
17.5 | 0.8829 | 0.23043 | -0.0967 | 3.8315

## 35. Re 750k Mach 0.10 (1)
BIGFOIL.COM POLAR EXPORT
TP29-8%
TP29-8% |  |  |  | Cl Max: | 0.858 | at alpha= | 9 | deg
JavaFoil+Calcfoil stall+Eppler ext transition |  |  |  | L/D Max: | 59.535 | at alpha= | 7.5 | deg
Re: | 750000 |  |  | Cd Min: | 0.00721 | at alpha= | 0 | deg
Mach: | 0.1 |  |  | Cl=0 at alpha= | 0 | deg
|  |  |  | @ Cl=0.1, Cd= | 0.0074295
|  |  |  | @ Cl=0.4, Cd= | 0.0096479
|  |  |  | @ Cl=0.6, Cd= | 0.011021
alpha (deg) | Cl | Cd | Cm | Cl/Cd
-14 | -0.627 | 0.10753 | -0.001 | -5.834
-13.5 | -0.657 | 0.09891 | -0.001 | -6.643
-13 | -0.682 | 0.09351 | -0.001 | -7.298
-12.5 | -0.707 | 0.08666 | -0.001 | -8.159
-12 | -0.727 | 0.07884 | -0.001 | -9.227
-11.5 | -0.74 | 0.0716 | -0.001 | -10.333
-11 | -0.751 | 0.06342 | -0.001 | -11.85
-10.5 | -0.77 | 0.05072 | -0.001 | -15.18
-10 | -0.79 | 0.03813 | -0.001 | -20.715
-9.5 | -0.826 | 0.02343 | -0.001 | -35.239
-9 | -0.859 | 0.0161 | -0.001 | -53.376
-8.5 | -0.852 | 0.01492 | -0.001 | -57.098
-8 | -0.825 | 0.01405 | -0.001 | -58.714
-7.5 | -0.793 | 0.01328 | -0.001 | -59.698
-7 | -0.756 | 0.01265 | -0.001 | -59.762
-6.5 | -0.715 | 0.01212 | -0.001 | -58.998
-6 | -0.67 | 0.01166 | -0.001 | -57.491
-5.5 | -0.622 | 0.01118 | -0.001 | -55.7
-5 | -0.572 | 0.01076 | -0.001 | -53.16
-4.5 | -0.519 | 0.01039 | 0 | -49.951
-4 | -0.464 | 0.01001 | 0 | -46.358
-3.5 | -0.408 | 0.00971 | 0 | -42.026
-3 | -0.351 | 0.00941 | 0 | -37.299
-2.5 | -0.293 | 0.00913 | 0 | -32.082
-2 | -0.235 | 0.00766 | 0 | -30.629
-1.5 | -0.176 | 0.00727 | 0 | -24.196
-1 | -0.117 | 0.00726 | 0 | -16.163
-0.5 | -0.059 | 0.00724 | 0 | -8.114
0 | 0 | 0.00721 | 0 | -0.001
0.5 | 0.059 | 0.00738 | 0 | 7.959
1 | 0.117 | 0.00745 | 0 | 15.757
1.5 | 0.176 | 0.00741 | 0 | 23.75
2 | 0.235 | 0.0076 | 0 | 30.868
2.5 | 0.293 | 0.00914 | 0 | 32.049
3 | 0.351 | 0.00939 | 0 | 37.41
3.5 | 0.408 | 0.00969 | 0 | 42.128
4 | 0.464 | 0.01004 | 0 | 46.257
4.5 | 0.519 | 0.0104 | 0 | 49.935
5 | 0.572 | 0.01079 | 0.001 | 53.032
5.5 | 0.623 | 0.01121 | 0.001 | 55.557
6 | 0.537 | 0.04012 | 0 | 13.388
6.5 | 0.716 | 0.01215 | 0.001 | 58.898
7 | 0.757 | 0.01278 | 0.001 | 59.246
7.5 | 0.794 | 0.01334 | 0.001 | 59.535
8 | 0.826 | 0.01407 | 0.001 | 58.745
8.5 | 0.854 | 0.01508 | 0.001 | 56.642
9 | 0.858 | 0.01631 | 0.001 | 52.6
9.5 | 0.82 | 0.02525 | 0.001 | 32.464
10 | 0.783 | 0.04151 | 0.001 | 18.866
10.5 | 0.766 | 0.05367 | 0.001 | 14.278
11 | 0.749 | 0.06405 | 0.001 | 11.699
11.5 | 0.73 | 0.07254 | 0.001 | 10.057
12 | 0.709 | 0.07976 | 0.001 | 8.888
12.5 | 0.686 | 0.08621 | 0.001 | 7.961
13 | 0.661 | 0.09288 | 0.001 | 7.113
13.5 | 0.634 | 0.09858 | 0.001 | 6.436
14 | 0.606 | 0.10559 | 0.001 | 5.735

## 36. Re 750k Mach 0.10 (2)
BIGFOIL.COM POLAR EXPORT
TP29-8%
TP29-8% |  |  |  | Cl Max: | 1.1986 | at alpha= | 12 | deg
XFOIL ncrit=9 |  |  |  | L/D Max: | 68.8669 | at alpha= | 6.5 | deg
Re: | 750000 |  |  | Cd Min: | 0.22048 | at alpha= | 17 | deg
Mach: | 0.1 |  |  | Cl=0 at alpha= | -0.0018692 | deg
|  |  |  | @ Cl=0.1, Cd= | 0.0055544
|  |  |  | @ Cl=0.4, Cd= | 0.007367
|  |  |  | @ Cl=0.6, Cd= | 0.0090986
alpha (deg) | Cl | Cd | Cm | Cl/Cd
-17 | -0.8722 | 0.21954 | 0.0899 | -3.9729
-16.5 | -0.8594 | 0.21175 | 0.0867 | -4.0586
-16 | -0.843 | 0.20601 | 0.084 | -4.092
-15.5 | -0.8286 | 0.19897 | 0.0804 | -4.1644
-15 | -0.8206 | 0.18764 | 0.0737 | -4.3733
-14 | -1.0504 | 0.10082 | 0.0346 | -10.4186
-13.5 | -1.0841 | 0.08515 | 0.0255 | -12.7317
-13 | -1.1426 | 0.06463 | 0.0118 | -17.6791
-12.5 | -1.1785 | 0.04681 | -0.005 | -25.1762
-12 | -1.1964 | 0.03779 | -0.0109 | -31.6592
-11.5 | -1.1823 | 0.03271 | -0.0107 | -36.1449
-11 | -1.1676 | 0.02629 | -0.0095 | -44.4123
-10.5 | -1.1301 | 0.02313 | -0.0086 | -48.8586
-10 | -1.0863 | 0.02078 | -0.0077 | -52.2762
-9.5 | -1.0397 | 0.01872 | -0.0069 | -55.5395
-9 | -0.9903 | 0.01708 | -0.0061 | -57.9801
-8.5 | -0.9418 | 0.01505 | -0.0054 | -62.5781
-8 | -0.8892 | 0.01388 | -0.0049 | -64.0634
-7.5 | -0.8369 | 0.01251 | -0.0043 | -66.8985
-7 | -0.7833 | 0.0114 | -0.0038 | -68.7105
-6.5 | -0.7288 | 0.0106 | -0.0035 | -68.7547
-6 | -0.6738 | 0.0099 | -0.0032 | -68.0606
-5.5 | -0.6184 | 0.00928 | -0.0029 | -66.6379
-5 | -0.5628 | 0.00873 | -0.0026 | -64.4674
-4.5 | -0.5069 | 0.00825 | -0.0024 | -61.4424
-4 | -0.4509 | 0.00779 | -0.0021 | -57.8819
-3.5 | -0.3949 | 0.00733 | -0.0019 | -53.8745
-3 | -0.339 | 0.00689 | -0.0017 | -49.2017
-2.5 | -0.283 | 0.00647 | -0.0015 | -43.7403
-2 | -0.2273 | 0.00607 | -0.0013 | -37.4465
-1 | -0.1038 | 0.00554 | -0.0028 | -18.7365
-0.5 | -0.0533 | 0.00561 | -0.0009 | -9.5009
0 | 0.0002 | 0.00565 | 0 | 0.035398
0.5 | 0.0539 | 0.0056 | 0.0009 | 9.625
1 | 0.1044 | 0.00555 | 0.0027 | 18.8108
1.5 | 0.1657 | 0.0057 | 0.0024 | 29.0702
2 | 0.2278 | 0.00607 | 0.0012 | 37.5288
2.5 | 0.2836 | 0.00647 | 0.0015 | 43.8331
3 | 0.3395 | 0.00689 | 0.0017 | 49.2743
3.5 | 0.3955 | 0.00733 | 0.0019 | 53.9563
4 | 0.4515 | 0.00779 | 0.0021 | 57.9589
4.5 | 0.5074 | 0.00827 | 0.0024 | 61.3543
5 | 0.5634 | 0.00873 | 0.0026 | 64.5361
5.5 | 0.619 | 0.00929 | 0.0029 | 66.6308
6 | 0.6743 | 0.00989 | 0.0032 | 68.18
6.5 | 0.7293 | 0.01059 | 0.0035 | 68.8669
7 | 0.7837 | 0.01141 | 0.0039 | 68.6854
7.5 | 0.8373 | 0.0125 | 0.0044 | 66.984
8 | 0.8898 | 0.01386 | 0.005 | 64.1991
8.5 | 0.9423 | 0.015 | 0.0055 | 62.82
9 | 0.9912 | 0.01697 | 0.0063 | 58.409
9.5 | 1.0403 | 0.01868 | 0.0071 | 55.6906
10 | 1.0871 | 0.02069 | 0.0079 | 52.5423
10.5 | 1.1301 | 0.02317 | 0.0087 | 48.7743
11 | 1.1566 | 0.0284 | 0.01 | 40.7254
11.5 | 1.1864 | 0.03216 | 0.0108 | 36.8905
12 | 1.1986 | 0.03761 | 0.011 | 31.8692
12.5 | 1.1792 | 0.04713 | 0.0045 | 25.0202
13 | 1.1417 | 0.06562 | -0.0128 | 17.3987
13.5 | 1.085 | 0.08597 | -0.0264 | 12.6207
14 | 1.0154 | 0.10863 | -0.0393 | 9.3473
14.5 | 0.8121 | 0.17856 | -0.0695 | 4.5481
15 | 0.8175 | 0.19093 | -0.0764 | 4.2817
15.5 | 0.8297 | 0.19916 | -0.0805 | 4.166
16 | 0.8447 | 0.20577 | -0.0838 | 4.1051
16.5 | 0.8614 | 0.21127 | -0.0862 | 4.0772
17 | 0.8725 | 0.22048 | -0.0904 | 3.9573

## 37. Re 750k Mach 0.25 (1)
BIGFOIL.COM POLAR EXPORT
TP29-8%
TP29-8% |  |  |  | Cl Max: | 0.818 | at alpha= | 8 | deg
JavaFoil+Calcfoil stall+Eppler ext transition |  |  |  | L/D Max: | 57.88 | at alpha= | 6.5 | deg
Re: | 750000 |  |  | Cd Min: | 0.00749 | at alpha= | 0 | deg
Mach: | 0.25 |  |  | Cl=0 at alpha= | 0 | deg
|  |  |  | @ Cl=0.1, Cd= | 0.0077725
|  |  |  | @ Cl=0.4, Cd= | 0.0097152
|  |  |  | @ Cl=0.6, Cd= | 0.1007
alpha (deg) | Cl | Cd | Cm | Cl/Cd
-13 | -0.441 | 0.09907 | -0.001 | -4.452
-12.5 | -0.505 | 0.09478 | -0.001 | -5.331
-12 | -0.558 | 0.08723 | -0.001 | -6.398
-11.5 | -0.597 | 0.0811 | -0.001 | -7.358
-11 | -0.631 | 0.07414 | -0.001 | -8.51
-10.5 | -0.663 | 0.06471 | -0.001 | -10.246
-10 | -0.69 | 0.05526 | -0.001 | -12.492
-9.5 | -0.718 | 0.0438 | -0.001 | -16.386
-9 | -0.761 | 0.02736 | -0.001 | -27.808
-8.5 | -0.813 | 0.01644 | -0.001 | -49.442
-8 | -0.816 | 0.01488 | -0.001 | -54.842
-7.5 | -0.793 | 0.01391 | -0.001 | -56.993
-7 | -0.762 | 0.01318 | -0.001 | -57.797
-6.5 | -0.725 | 0.01251 | -0.001 | -57.951
-6 | -0.682 | 0.01198 | -0.001 | -56.952
-5.5 | -0.636 | 0.01142 | -0.001 | -55.642
-5 | -0.585 | 0.01098 | -0.001 | -53.302
-4.5 | -0.532 | 0.01057 | 0 | -50.303
-4 | -0.476 | 0.01017 | 0 | -46.823
-3.5 | -0.419 | 0.00983 | 0 | -42.608
-3 | -0.361 | 0.00951 | 0 | -37.908
-2.5 | -0.301 | 0.00921 | 0 | -32.66
-2 | -0.241 | 0.00773 | 0 | -31.171
-1.5 | -0.181 | 0.00752 | 0 | -24.053
-1 | -0.121 | 0.00752 | 0 | -16.047
-0.5 | -0.06 | 0.0075 | 0 | -8.046
0 | 0 | 0.00749 | 0 | -0.001
0.5 | 0.06 | 0.00772 | 0 | 7.823
1 | 0.121 | 0.0078 | 0 | 15.481
1.5 | 0.181 | 0.00779 | 0 | 23.221
2 | 0.241 | 0.00806 | 0 | 29.91
2.5 | 0.301 | 0.00923 | 0 | 32.625
3 | 0.361 | 0.0095 | 0 | 37.973
3.5 | 0.419 | 0.00982 | 0 | 42.674
4 | 0.476 | 0.01018 | 0 | 46.797
4.5 | 0.532 | 0.01059 | 0 | 50.267
5 | 0.586 | 0.011 | 0.001 | 53.216
5.5 | 0.636 | 0.01147 | 0.001 | 55.468
6 | 0.683 | 0.01201 | 0.001 | 56.885
6.5 | 0.726 | 0.01254 | 0.001 | 57.88
7 | 0.763 | 0.01319 | 0.001 | 57.818
7.5 | 0.794 | 0.01398 | 0.001 | 56.788
8 | 0.818 | 0.01504 | 0.001 | 54.371
8.5 | 0.812 | 0.01668 | 0.001 | 48.662
9 | 0.76 | 0.02824 | 0.001 | 26.908
9.5 | 0.713 | 0.04698 | 0.001 | 15.182
10 | 0.688 | 0.05818 | 0.001 | 11.828
10.5 | 0.663 | 0.06722 | 0.001 | 9.861
11 | 0.628 | 0.07506 | 0.001 | 8.364
11.5 | 0.581 | 0.08253 | 0.001 | 7.042
12 | 0.529 | 0.0892 | 0.001 | 5.928
12.5 | 0.471 | 0.09548 | 0.001 | 4.928
13 | 0.405 | 0.1007 | 0.001 | 4.021

## 38. Re 750k Mach 0.25 (2)
BIGFOIL.COM POLAR EXPORT
TP29-8%
TP29-8% |  |  |  | Cl Max: | 1.1226 | at alpha= | 10.5 | deg
XFOIL ncrit=9 |  |  |  | L/D Max: | 67.9029 | at alpha= | 6 | deg
Re: | 750000 |  |  | Cd Min: | 0.20366 | at alpha= | 15.5 | deg
Mach: | 0.25 |  |  | Cl=0 at alpha= | -0.0018315 | deg
|  |  |  | @ Cl=0.1, Cd= | 0.0057608
|  |  |  | @ Cl=0.4, Cd= | 0.0074226
|  |  |  | @ Cl=0.6, Cd= | 0.0091824
alpha (deg) | Cl | Cd | Cm | Cl/Cd
-15.5 | -0.8357 | 0.20336 | 0.0836 | -4.1095
-15 | -0.8257 | 0.1921 | 0.0766 | -4.2983
-14.5 | -0.8148 | 0.18255 | 0.0719 | -4.4634
-14 | -0.8036 | 0.17561 | 0.0699 | -4.576
-13.5 | -0.8143 | 0.15764 | 0.0629 | -5.1656
-13 | -0.8161 | 0.14668 | 0.0585 | -5.5638
-12.5 | -0.92 | 0.11118 | 0.0421 | -8.2749
-12 | -1.0151 | 0.08336 | 0.0263 | -12.1773
-11.5 | -1.0766 | 0.06237 | 0.0123 | -17.2615
-11 | -1.114 | 0.04242 | -0.0089 | -26.2612
-10.5 | -1.1233 | 0.03382 | -0.013 | -33.2141
-10 | -1.1026 | 0.02798 | -0.0128 | -39.4067
-9.5 | -1.067 | 0.0236 | -0.0117 | -45.2119
-9 | -1.0231 | 0.02024 | -0.0103 | -50.5484
-8.5 | -0.9744 | 0.01758 | -0.009 | -55.4266
-8 | -0.9229 | 0.0154 | -0.008 | -59.9286
-7.5 | -0.8684 | 0.01374 | -0.0069 | -63.2023
-7 | -0.8128 | 0.01233 | -0.006 | -65.9205
-6.5 | -0.7562 | 0.01117 | -0.0052 | -67.6992
-6 | -0.6988 | 0.01031 | -0.0046 | -67.7789
-5.5 | -0.6409 | 0.00963 | -0.0041 | -66.5524
-5 | -0.5829 | 0.009 | -0.0036 | -64.7667
-4.5 | -0.5247 | 0.00845 | -0.0031 | -62.0947
-4 | -0.4665 | 0.00796 | -0.0028 | -58.6055
-3.5 | -0.4083 | 0.00749 | -0.0024 | -54.5127
-3 | -0.3502 | 0.00704 | -0.0021 | -49.7443
-2.5 | -0.2923 | 0.00661 | -0.0018 | -44.2209
-2 | -0.2347 | 0.0062 | -0.0014 | -37.8548
-1.5 | -0.1646 | 0.0058 | -0.0038 | -28.3793
-1 | -0.109 | 0.00574 | -0.0024 | -18.9895
0 | 0.0002 | 0.00585 | 0 | 0.034188
0.5 | 0.0562 | 0.00581 | 0.0008 | 9.673
1 | 0.1096 | 0.00575 | 0.0023 | 19.0609
1.5 | 0.1655 | 0.00581 | 0.0037 | 28.4854
2 | 0.2353 | 0.0062 | 0.0014 | 37.9516
2.5 | 0.2929 | 0.00661 | 0.0017 | 44.3116
3 | 0.3508 | 0.00705 | 0.0021 | 49.7589
3.5 | 0.4089 | 0.00749 | 0.0024 | 54.5928
4 | 0.467 | 0.00797 | 0.0028 | 58.5947
4.5 | 0.5253 | 0.00846 | 0.0032 | 62.0922
5 | 0.5835 | 0.009 | 0.0036 | 64.8333
5.5 | 0.6414 | 0.00964 | 0.0041 | 66.5353
6 | 0.6994 | 0.0103 | 0.0047 | 67.9029
6.5 | 0.7568 | 0.01116 | 0.0053 | 67.8136
7 | 0.8131 | 0.0124 | 0.0061 | 65.5726
7.5 | 0.8684 | 0.01391 | 0.007 | 62.4299
8 | 0.9235 | 0.01537 | 0.0081 | 60.0846
8.5 | 0.9742 | 0.01775 | 0.0092 | 54.8845
9 | 1.0236 | 0.02026 | 0.0105 | 50.5232
9.5 | 1.0678 | 0.02353 | 0.0118 | 45.3804
10 | 1.1042 | 0.02773 | 0.0129 | 39.8197
10.5 | 1.1226 | 0.03389 | 0.0131 | 33.1248
11 | 1.1071 | 0.04357 | 0.0075 | 25.4097
11.5 | 1.0788 | 0.06192 | -0.0119 | 17.4225
12 | 1.0291 | 0.08086 | -0.0247 | 12.7269
12.5 | 0.9452 | 0.10604 | -0.0393 | 8.9136
13 | 0.7964 | 0.15454 | -0.0614 | 5.1534
13.5 | 0.8124 | 0.15937 | -0.0635 | 5.0976
14 | 0.8076 | 0.17429 | -0.069 | 4.6337
14.5 | 0.8149 | 0.18328 | -0.0724 | 4.4462
15 | 0.8254 | 0.19322 | -0.0775 | 4.2718
15.5 | 0.8366 | 0.20366 | -0.0837 | 4.1078

## 39. Re 750k Mach 0.50 (1)
BIGFOIL.COM POLAR EXPORT
TP29-8%
TP29-8% |  |  |  | Cl Max: | 1.068 | at alpha= | 20 | deg
JavaFoil+Calcfoil stall+Eppler ext transition |  |  |  | L/D Max: | 51.986 | at alpha= | 5 | deg
Re: | 750000 |  |  | Cd Min: | 0.00827 | at alpha= | 0.5 | deg
Mach: | 0.5 |  |  | Cl=0 at alpha= | 0 | deg
|  |  |  | @ Cl=0.1, Cd= | 0.0083962
|  |  |  | @ Cl=0.4, Cd= | 0.019585
|  |  |  | @ Cl=0.6, Cd= | 0.12194
alpha (deg) | Cl | Cd | Cm | Cl/Cd
-20 | -1.069 | 0.21622 | -0.001 | -4.942
-19.5 | -1.042 | 0.21121 | -0.001 | -4.933
-19 | -1.016 | 0.20448 | -0.001 | -4.968
-18.5 | -0.99 | 0.19764 | -0.001 | -5.01
-18 | -0.963 | 0.19063 | -0.001 | -5.051
-17.5 | -0.937 | 0.18389 | -0.001 | -5.097
-17 | -0.912 | 0.17944 | -0.001 | -5.08
-16.5 | -0.884 | 0.17473 | -0.001 | -5.059
-16 | -0.858 | 0.17078 | -0.001 | -5.025
-15.5 | -0.831 | 0.16775 | -0.001 | -4.952
-15 | -0.805 | 0.15958 | -0.001 | -5.043
-14.5 | -0.779 | 0.15571 | -0.001 | -5
-14 | -0.751 | 0.15047 | -0.001 | -4.992
-13.5 | -0.725 | 0.14226 | -0.001 | -5.096
-13 | -0.698 | 0.1377 | -0.001 | -5.066
-12.5 | -0.671 | 0.13334 | -0.001 | -5.034
-12 | -0.645 | 0.13122 | -0.001 | -4.915
-11.5 | -0.618 | 0.12392 | -0.001 | -4.983
-11 | -0.591 | 0.12259 | -0.001 | -4.823
-10.5 | -0.564 | 0.11292 | -0.001 | -4.994
-10 | -0.537 | 0.10859 | -0.001 | -4.949
-9.5 | -0.51 | 0.10084 | 0 | -5.061
-9 | -0.484 | 0.09813 | 0 | -4.93
-8.5 | -0.457 | 0.09503 | 0 | -4.806
-8 | -0.43 | 0.06373 | 0 | -6.747
-7.5 | -0.411 | 0.05285 | -0.001 | -7.774
-7 | -0.397 | 0.04016 | -0.001 | -9.877
-6.5 | -0.428 | 0.01569 | -0.001 | -27.307
-6 | -0.672 | 0.0142 | -0.001 | -47.333
-5.5 | -0.668 | 0.01296 | -0.001 | -51.547
-5 | -0.633 | 0.0122 | -0.001 | -51.912
-4.5 | -0.585 | 0.01151 | -0.001 | -50.8
-4 | -0.528 | 0.01095 | 0 | -48.213
-3.5 | -0.466 | 0.01044 | 0 | -44.662
-3 | -0.402 | 0.01001 | 0 | -40.185
-2.5 | -0.336 | 0.00962 | 0 | -34.924
-2 | -0.269 | 0.00851 | 0 | -31.638
-1.5 | -0.202 | 0.00838 | 0 | -24.108
-1 | -0.135 | 0.00831 | 0 | -16.226
-0.5 | -0.067 | 0.00836 | 0 | -8.072
0 | 0 | 0.00853 | 0 | -0.001
0.5 | 0.067 | 0.00827 | 0 | 8.158
1 | 0.135 | 0.00853 | 0 | 15.814
1.5 | 0.202 | 0.00899 | 0 | 22.481
2 | 0.269 | 0.00857 | 0 | 31.415
2.5 | 0.336 | 0.00965 | 0 | 34.816
3 | 0.322 | 0.03022 | 0 | 10.653
3.5 | 0.467 | 0.01045 | 0 | 44.65
4 | 0.528 | 0.01095 | 0 | 48.232
4.5 | 0.585 | 0.01153 | 0.001 | 50.735
5 | 0.634 | 0.01219 | 0.001 | 51.986
5.5 | 0.669 | 0.01303 | 0.001 | 51.339
6 | 0.674 | 0.01409 | 0.001 | 47.824
6.5 | 0.429 | 0.01567 | 0.001 | 27.351
7 | 0.395 | 0.04145 | 0.001 | 9.519
7.5 | 0.41 | 0.05375 | 0.001 | 7.623
8 | 0.43 | 0.06403 | 0 | 6.712
8.5 | 0.457 | 0.06891 | 0 | 6.628
9 | 0.484 | 0.09773 | 0 | 4.949
9.5 | 0.51 | 0.10042 | 0 | 5.081
10 | 0.537 | 0.11109 | 0.001 | 4.837
10.5 | 0.564 | 0.11559 | 0.001 | 4.877
11 | 0.591 | 0.12149 | 0.001 | 4.865
11.5 | 0.617 | 0.1228 | 0.001 | 5.028
12 | 0.645 | 0.13392 | 0.001 | 4.815
12.5 | 0.671 | 0.13724 | 0.001 | 4.89
13 | 0.697 | 0.13629 | 0.001 | 5.116
13.5 | 0.725 | 0.14637 | 0.001 | 4.951
14 | 0.751 | 0.15007 | 0.001 | 5.003
14.5 | 0.778 | 0.15543 | 0.001 | 5.008
15 | 0.804 | 0.1593 | 0.001 | 5.05
15.5 | 0.83 | 0.16223 | 0.001 | 5.119
16 | 0.858 | 0.17071 | 0.001 | 5.025
16.5 | 0.884 | 0.1748 | 0.001 | 5.055
17 | 0.911 | 0.18484 | 0.001 | 4.929
17.5 | 0.937 | 0.18863 | 0.001 | 4.967
18 | 0.963 | 0.19255 | 0.001 | 4.999
18.5 | 0.99 | 0.19635 | 0.001 | 5.042
19 | 1.015 | 0.2042 | 0.001 | 4.972
19.5 | 1.041 | 0.21008 | 0.001 | 4.955
20 | 1.068 | 0.21741 | 0.001 | 4.913

## 40. Re 750k Mach 0.50 (2)
BIGFOIL.COM POLAR EXPORT
TP29-8%
TP29-8% |  |  |  | Cl Max: | 1.0783 | at alpha= | 20 | deg
XFOIL ncrit=9 |  |  |  | L/D Max: | 65.024 | at alpha= | 5 | deg
Re: | 750000 |  |  | Cd Min: | 0.30186 | at alpha= | 20 | deg
Mach: | 0.5 |  |  | Cl=0 at alpha= | -0.0023042 | deg
|  |  |  | @ Cl=0.1, Cd= | 0.0065646
|  |  |  | @ Cl=0.4, Cd= | 0.0076613
|  |  |  | @ Cl=0.6, Cd= | 0.0094604
alpha (deg) | Cl | Cd | Cm | Cl/Cd
-20 | -1.0779 | 0.30095 | 0.1428 | -3.5817
-19.5 | -1.0561 | 0.29193 | 0.1381 | -3.6176
-19 | -1.0343 | 0.28405 | 0.1335 | -3.6413
-18.5 | -1.0121 | 0.27556 | 0.1282 | -3.6729
-18 | -0.9898 | 0.2653 | 0.1212 | -3.7309
-17.5 | -0.9693 | 0.25554 | 0.1145 | -3.7931
-17 | -0.9473 | 0.24706 | 0.1113 | -3.8343
-16.5 | -0.9256 | 0.23914 | 0.107 | -3.8705
-16 | -0.9043 | 0.23048 | 0.1021 | -3.9236
-15.5 | -0.6239 | 0.18075 | 0.0554 | -3.4517
-15 | -0.6139 | 0.1748 | 0.053 | -3.512
-14.5 | -0.6087 | 0.16766 | 0.0496 | -3.6306
-14 | -0.6068 | 0.16026 | 0.0458 | -3.7863
-13.5 | -0.6016 | 0.15312 | 0.0445 | -3.9289
-13 | -0.7991 | 0.17358 | 0.0729 | -4.6036
-12.5 | -0.787 | 0.16391 | 0.0686 | -4.8014
-12 | -0.7791 | 0.15316 | 0.0637 | -5.0868
-11.5 | -0.7742 | 0.14241 | 0.0589 | -5.4364
-11 | -0.7712 | 0.13184 | 0.0543 | -5.8495
-10.5 | -0.7748 | 0.12028 | 0.0491 | -6.4416
-10 | -0.787 | 0.10779 | 0.0432 | -7.3012
-9.5 | -0.8092 | 0.09441 | 0.0362 | -8.5711
-9 | -0.8401 | 0.08044 | 0.028 | -10.4438
-8.5 | -0.8744 | 0.06644 | 0.0186 | -13.1607
-8 | -0.9092 | 0.05137 | 0.0057 | -17.699
-7.5 | -0.9307 | 0.03357 | -0.0145 | -27.7242
-7 | -0.9213 | 0.02306 | -0.0181 | -39.9523
-6.5 | -0.8758 | 0.01688 | -0.0163 | -51.8839
-6 | -0.8138 | 0.01348 | -0.0135 | -60.3709
-5.5 | -0.7458 | 0.01157 | -0.0111 | -64.4598
-5 | -0.6763 | 0.01041 | -0.0091 | -64.9664
-4.5 | -0.6069 | 0.00954 | -0.0075 | -63.6164
-4 | -0.538 | 0.00881 | -0.0062 | -61.067
-3.5 | -0.4696 | 0.0082 | -0.005 | -57.2683
-3 | -0.4018 | 0.00767 | -0.004 | -52.3859
-2.5 | -0.3348 | 0.00718 | -0.0032 | -46.6295
-2 | -0.2611 | 0.00672 | -0.004 | -38.8542
-1.5 | -0.1896 | 0.00651 | -0.0038 | -29.1244
-1 | -0.129 | 0.00655 | -0.0016 | -19.6947
-0.5 | -0.0648 | 0.00658 | -0.0007 | -9.848
0 | 0.0003 | 0.0066 | 0 | 0.045455
0.5 | 0.0654 | 0.00657 | 0.0006 | 9.9543
1 | 0.1297 | 0.00656 | 0.0016 | 19.7713
1.5 | 0.1901 | 0.00651 | 0.0038 | 29.2012
2 | 0.2623 | 0.00672 | 0.0039 | 39.0327
2.5 | 0.3355 | 0.00718 | 0.0032 | 46.727
3 | 0.4025 | 0.00768 | 0.004 | 52.4089
3.5 | 0.4703 | 0.00821 | 0.005 | 57.2838
4 | 0.5387 | 0.00881 | 0.0062 | 61.1464
4.5 | 0.6075 | 0.00954 | 0.0076 | 63.6792
5 | 0.6769 | 0.01041 | 0.0092 | 65.024
5.5 | 0.7464 | 0.01157 | 0.0111 | 64.5117
6 | 0.8145 | 0.01345 | 0.0136 | 60.5576
6.5 | 0.8764 | 0.01691 | 0.0165 | 51.8273
7 | 0.9214 | 0.02316 | 0.0182 | 39.7841
7.5 | 0.9267 | 0.03435 | 0.014 | 26.9782
8 | 0.9044 | 0.05239 | -0.0067 | 17.2628
8.5 | 0.87 | 0.0673 | -0.0192 | 12.9272
9 | 0.8361 | 0.0813 | -0.0287 | 10.2841
9.5 | 0.8062 | 0.09518 | -0.0367 | 8.4703
10 | 0.7855 | 0.10841 | -0.0436 | 7.2456
10.5 | 0.7752 | 0.12056 | -0.0493 | 6.43
11 | 0.7743 | 0.13136 | -0.0542 | 5.8945
11.5 | 0.7767 | 0.14201 | -0.0589 | 5.4693
12 | 0.7818 | 0.15262 | -0.0635 | 5.1225
12.5 | 0.7878 | 0.16408 | -0.0687 | 4.8013
13 | 0.7993 | 0.17403 | -0.0731 | 4.5929
13.5 | 0.8108 | 0.18556 | -0.0786 | 4.3695
14 | 0.8282 | 0.19461 | -0.0831 | 4.2557
14.5 | 0.8484 | 0.20209 | -0.0866 | 4.1981
15 | 0.868 | 0.21038 | -0.0893 | 4.1259
15.5 | 0.8856 | 0.22037 | -0.0954 | 4.0187
16 | 0.905 | 0.2309 | -0.1023 | 3.9194
16.5 | 0.9263 | 0.23937 | -0.107 | 3.8697
17 | 0.9479 | 0.24712 | -0.1109 | 3.8358
17.5 | 0.9695 | 0.2562 | -0.1149 | 3.7842
18 | 0.99 | 0.26623 | -0.122 | 3.7186
18.5 | 1.0127 | 0.27618 | -0.1284 | 3.6668
19 | 1.0349 | 0.28465 | -0.1336 | 3.6357
19.5 | 1.0566 | 0.29257 | -0.1381 | 3.6114
20 | 1.0783 | 0.30186 | -0.1431 | 3.5722

## 41. Re 1M Mach 0.00 (1)
BIGFOIL.COM POLAR EXPORT
TP29-8%
TP29-8% |  |  |  | Cl Max: | 0.88 | at alpha= | 9 | deg
JavaFoil+Calcfoil stall+Eppler ext transition |  |  |  | L/D Max: | 63.314 | at alpha= | 7.5 | deg
Re: | 1000000 |  |  | Cd Min: | 0.00715 | at alpha= | 0 | deg
Mach: | 0 |  |  | Cl=0 at alpha= | 0 | deg
|  |  |  | @ Cl=0.1, Cd= | 0.0073661
|  |  |  | @ Cl=0.4, Cd= | 0.0091595
|  |  |  | @ Cl=0.6, Cd= | 0.010454
alpha (deg) | Cl | Cd | Cm | Cl/Cd
-14 | -0.665 | 0.10131 | -0.001 | -6.566
-13.5 | -0.692 | 0.09204 | -0.001 | -7.523
-13 | -0.714 | 0.08687 | -0.001 | -8.222
-12.5 | -0.736 | 0.07981 | -0.001 | -9.22
-12 | -0.755 | 0.07122 | -0.001 | -10.6
-11.5 | -0.768 | 0.06279 | -0.001 | -12.225
-11 | -0.782 | 0.0526 | -0.001 | -14.867
-10.5 | -0.809 | 0.03748 | -0.001 | -21.58
-10 | -0.839 | 0.02471 | -0.001 | -33.939
-9.5 | -0.872 | 0.01648 | -0.001 | -52.937
-9 | -0.877 | 0.01486 | -0.001 | -59.069
-8.5 | -0.854 | 0.01383 | -0.001 | -61.739
-8 | -0.825 | 0.01316 | -0.001 | -62.745
-7.5 | -0.792 | 0.01249 | -0.001 | -63.438
-7 | -0.755 | 0.01193 | -0.001 | -63.259
-6.5 | -0.713 | 0.01144 | -0.001 | -62.327
-6 | -0.668 | 0.01104 | -0.001 | -60.514
-5.5 | -0.62 | 0.0106 | -0.001 | -58.516
-5 | -0.569 | 0.0102 | -0.001 | -55.804
-4.5 | -0.516 | 0.00984 | 0 | -52.497
-4 | -0.462 | 0.0095 | 0 | -48.639
-3.5 | -0.406 | 0.0092 | 0 | -44.139
-3 | -0.349 | 0.00892 | 0 | -39.167
-2.5 | -0.291 | 0.00865 | 0 | -33.702
-2 | -0.233 | 0.00731 | 0 | -31.902
-1.5 | -0.175 | 0.00722 | 0 | -24.254
-1 | -0.117 | 0.00725 | 0 | -16.107
-0.5 | -0.058 | 0.00733 | 0 | -7.97
0 | 0 | 0.00715 | 0 | -0.001
0.5 | 0.058 | 0.00748 | 0 | 7.815
1 | 0.117 | 0.00732 | 0 | 15.959
1.5 | 0.175 | 0.00742 | 0 | 23.625
2 | 0.233 | 0.00734 | 0 | 31.798
2.5 | 0.292 | 0.00866 | 0 | 33.666
3 | 0.349 | 0.0089 | 0 | 39.256
3.5 | 0.406 | 0.00919 | 0 | 44.2
4 | 0.462 | 0.00951 | 0 | 48.6
4.5 | 0.517 | 0.00986 | 0 | 52.406
5 | 0.57 | 0.01022 | 0.001 | 55.757
5.5 | 0.62 | 0.01061 | 0.001 | 58.45
6 | 0.669 | 0.01101 | 0.001 | 60.744
6.5 | 0.714 | 0.01147 | 0.001 | 62.229
7 | 0.755 | 0.01206 | 0.001 | 62.617
7.5 | 0.793 | 0.01253 | 0.001 | 63.314
8 | 0.827 | 0.01333 | 0.001 | 62.029
8.5 | 0.856 | 0.01393 | 0.001 | 61.406
9 | 0.88 | 0.01497 | 0.001 | 58.77
9.5 | 0.868 | 0.01705 | 0.001 | 50.945
10 | 0.832 | 0.02688 | 0.001 | 30.95
10.5 | 0.802 | 0.04105 | 0.001 | 19.537
11 | 0.779 | 0.05379 | 0.001 | 14.474
11.5 | 0.758 | 0.06352 | 0.001 | 11.934
12 | 0.738 | 0.07171 | 0.001 | 10.291
12.5 | 0.717 | 0.0791 | 0.001 | 9.061
13 | 0.694 | 0.08587 | 0.001 | 8.083
13.5 | 0.669 | 0.09394 | 0.001 | 7.119
14 | 0.643 | 0.1009 | 0.001 | 6.373

## 42. Re 1M Mach 0.00 (2)
BIGFOIL.COM POLAR EXPORT
TP29-8%
TP29-8% |  |  |  | Cl Max: | 1.2823 | at alpha= | 12.5 | deg
XFOIL ncrit=9 |  |  |  | L/D Max: | 74.7786 | at alpha= | 6.5 | deg
Re: | 1000000 |  |  | Cd Min: | 0.23413 | at alpha= | -18 | deg
Mach: | 0 |  |  | Cl=0 at alpha= | -0.0027174 | deg
|  |  |  | @ Cl=0.1, Cd= | 0.0055489
|  |  |  | @ Cl=0.4, Cd= | 0.0068485
|  |  |  | @ Cl=0.6, Cd= | 0.0084276
alpha (deg) | Cl | Cd | Cm | Cl/Cd
-18 | -0.9 | 0.23413 | 0.0991 | -3.844
-17.5 | -0.8858 | 0.22547 | 0.0942 | -3.9287
-17 | -0.8728 | 0.21847 | 0.091 | -3.9951
-16.5 | -0.8571 | 0.21249 | 0.0878 | -4.0336
-16 | -0.8427 | 0.20532 | 0.084 | -4.1043
-15 | -1.1174 | 0.10362 | 0.036 | -10.7836
-14.5 | -1.2027 | 0.07888 | 0.022 | -15.2472
-14 | -1.2563 | 0.0595 | 0.0092 | -21.1143
-13.5 | -1.2874 | 0.04269 | -0.0067 | -30.1569
-13 | -1.3047 | 0.0345 | -0.0106 | -37.8174
-12.5 | -1.2873 | 0.03021 | -0.01 | -42.6117
-12 | -1.2568 | 0.02701 | -0.0092 | -46.5309
-11.5 | -1.2199 | 0.02429 | -0.0083 | -50.2223
-11 | -1.1789 | 0.02191 | -0.0075 | -53.8065
-10.5 | -1.1346 | 0.01985 | -0.0067 | -57.1587
-10 | -1.0873 | 0.01817 | -0.0061 | -59.8404
-9.5 | -1.0417 | 0.01585 | -0.0053 | -65.7224
-9 | -0.9912 | 0.01452 | -0.0048 | -68.2645
-8.5 | -0.939 | 0.01351 | -0.0044 | -69.5041
-8 | -0.887 | 0.01226 | -0.0039 | -72.3491
-7.5 | -0.8338 | 0.01127 | -0.0035 | -73.984
-7 | -0.7799 | 0.01046 | -0.0031 | -74.5602
-6.5 | -0.7257 | 0.00971 | -0.0029 | -74.7374
-6 | -0.6708 | 0.00912 | -0.0026 | -73.5526
-5.5 | -0.6156 | 0.00858 | -0.0024 | -71.7483
-5 | -0.5602 | 0.00808 | -0.0022 | -69.3317
-4.5 | -0.5045 | 0.00761 | -0.002 | -66.2943
-4 | -0.4487 | 0.0072 | -0.0018 | -62.3194
-3.5 | -0.3928 | 0.00681 | -0.0017 | -57.6799
-3 | -0.3369 | 0.00642 | -0.0015 | -52.4766
-2.5 | -0.2811 | 0.00604 | -0.0013 | -46.5397
-1.5 | -0.1593 | 0.00545 | -0.0028 | -29.2294
-1 | -0.1091 | 0.00553 | -0.001 | -19.7288
-0.5 | -0.0549 | 0.00559 | -0.0004 | -9.8211
0 | 0.0003 | 0.00561 | 0 | 0.053476
0.5 | 0.0554 | 0.00559 | 0.0003 | 9.9106
1 | 0.1096 | 0.00554 | 0.001 | 19.7834
1.5 | 0.1599 | 0.00545 | 0.0028 | 29.3394
2 | 0.226 | 0.00569 | 0.0011 | 39.7188
2.5 | 0.2817 | 0.00603 | 0.0013 | 46.7164
3 | 0.3374 | 0.00643 | 0.0015 | 52.4728
3.5 | 0.3934 | 0.0068 | 0.0016 | 57.8529
4 | 0.4492 | 0.00721 | 0.0018 | 62.3024
4.5 | 0.505 | 0.00762 | 0.002 | 66.273
5 | 0.5607 | 0.00808 | 0.0022 | 69.3936
5.5 | 0.6161 | 0.00857 | 0.0024 | 71.8903
6 | 0.6713 | 0.00912 | 0.0027 | 73.6075
6.5 | 0.7261 | 0.00971 | 0.0029 | 74.7786
7 | 0.7804 | 0.01046 | 0.0032 | 74.608
7.5 | 0.8343 | 0.01129 | 0.0036 | 73.8973
8 | 0.8874 | 0.01227 | 0.004 | 72.3227
8.5 | 0.9396 | 0.01344 | 0.0045 | 69.9107
9 | 0.9916 | 0.0145 | 0.0049 | 68.3862
9.5 | 1.0406 | 0.01623 | 0.0056 | 64.1158
10 | 1.0885 | 0.01799 | 0.0062 | 60.5058
10.5 | 1.1355 | 0.01972 | 0.007 | 57.5811
11 | 1.18 | 0.02175 | 0.0077 | 54.2529
11.5 | 1.2216 | 0.02401 | 0.0085 | 50.8788
12 | 1.2586 | 0.02671 | 0.0094 | 47.1209
12.5 | 1.2823 | 0.03089 | 0.0103 | 41.5118
13.5 | 1.2364 | 0.05332 | -0.0038 | 23.1883
14 | 1.2015 | 0.07022 | -0.0168 | 17.1105
14.5 | 1.1675 | 0.08544 | -0.026 | 13.6646
15 | 1.1249 | 0.10203 | -0.0351 | 11.0252
15.5 | 1.0649 | 0.1235 | -0.0466 | 8.6227
16.5 | 0.8585 | 0.21239 | -0.0877 | 4.0421
17 | 0.8746 | 0.21796 | -0.0906 | 4.0127
17.5 | 0.8862 | 0.22637 | -0.0946 | 3.9148

## 43. Re 1M Mach 0.10 (1)
BIGFOIL.COM POLAR EXPORT
TP29-8%
TP29-8% |  |  |  | Cl Max: | 0.872 | at alpha= | 9 | deg
JavaFoil+Calcfoil stall+Eppler ext transition |  |  |  | L/D Max: | 62.872 | at alpha= | 7.5 | deg
Re: | 1000000 |  |  | Cd Min: | 0.00721 | at alpha= | 0 | deg
Mach: | 0.1 |  |  | Cl=0 at alpha= | 0 | deg
|  |  |  | @ Cl=0.1, Cd= | 0.007384
|  |  |  | @ Cl=0.4, Cd= | 0.0091693
|  |  |  | @ Cl=0.6, Cd= | 0.010474
alpha (deg) | Cl | Cd | Cm | Cl/Cd
-14 | -0.63 | 0.10311 | -0.001 | -6.108
-13.5 | -0.66 | 0.09433 | -0.001 | -7.001
-13 | -0.686 | 0.08889 | -0.001 | -7.722
-12.5 | -0.712 | 0.08176 | -0.001 | -8.704
-12 | -0.734 | 0.07333 | -0.001 | -10.008
-11.5 | -0.749 | 0.06527 | -0.001 | -11.469
-11 | -0.764 | 0.05577 | -0.001 | -13.696
-10.5 | -0.789 | 0.04148 | -0.001 | -19.024
-10 | -0.818 | 0.02826 | -0.001 | -28.944
-9.5 | -0.856 | 0.01766 | -0.001 | -48.504
-9 | -0.874 | 0.01517 | -0.001 | -57.607
-8.5 | -0.852 | 0.01399 | -0.001 | -60.921
-8 | -0.825 | 0.01328 | -0.001 | -62.142
-7.5 | -0.793 | 0.01258 | -0.001 | -63.031
-7 | -0.756 | 0.012 | -0.001 | -63.033
-6.5 | -0.715 | 0.0115 | -0.001 | -62.201
-6 | -0.67 | 0.01109 | -0.001 | -60.464
-5.5 | -0.622 | 0.01064 | -0.001 | -58.53
-5 | -0.572 | 0.01024 | -0.001 | -55.865
-4.5 | -0.519 | 0.00987 | 0 | -52.585
-4 | -0.464 | 0.00952 | 0 | -48.747
-3.5 | -0.408 | 0.00922 | 0 | -44.258
-3 | -0.351 | 0.00893 | 0 | -39.286
-2.5 | -0.293 | 0.00866 | 0 | -33.814
-2 | -0.235 | 0.00733 | 0 | -32.008
-1.5 | -0.176 | 0.00735 | 0 | -23.933
-1 | -0.117 | 0.00728 | 0 | -16.119
-0.5 | -0.059 | 0.00734 | 0 | -7.997
0 | 0 | 0.00721 | 0 | -0.001
0.5 | 0.059 | 0.00749 | 0 | 7.838
1 | 0.117 | 0.00734 | 0 | 16.002
1.5 | 0.176 | 0.00745 | 0 | 23.623
2 | 0.235 | 0.00735 | 0 | 31.918
2.5 | 0.293 | 0.00867 | 0 | 33.78
3 | 0.351 | 0.00892 | 0 | 39.375
3.5 | 0.408 | 0.00921 | 0 | 44.318
4 | 0.464 | 0.00953 | 0 | 48.71
4.5 | 0.519 | 0.00989 | 0 | 52.493
5 | 0.572 | 0.01026 | 0.001 | 55.736
5.5 | 0.623 | 0.01065 | 0.001 | 58.469
6 | 0.671 | 0.01107 | 0.001 | 60.616
6.5 | 0.716 | 0.01153 | 0.001 | 62.106
7 | 0.757 | 0.01215 | 0.001 | 62.303
7.5 | 0.794 | 0.01263 | 0.001 | 62.872
8 | 0.826 | 0.01327 | 0.001 | 62.277
8.5 | 0.854 | 0.0141 | 0.001 | 60.559
9 | 0.872 | 0.01458 | 0.001 | 59.8
9.5 | 0.851 | 0.01858 | 0.001 | 45.823
10 | 0.811 | 0.03081 | 0.001 | 26.335
10.5 | 0.785 | 0.04408 | 0.001 | 17.82
11 | 0.761 | 0.05664 | 0.001 | 13.439
11.5 | 0.738 | 0.06616 | 0.001 | 11.157
12 | 0.715 | 0.07444 | 0.001 | 9.602
12.5 | 0.691 | 0.08115 | 0.001 | 8.517
13 | 0.665 | 0.08796 | 0.001 | 7.558
13.5 | 0.638 | 0.09386 | 0.001 | 6.796
14 | 0.608 | 0.10097 | 0.001 | 6.023

## 44. Re 1M Mach 0.10 (2)
BIGFOIL.COM POLAR EXPORT
TP29-8%
TP29-8% |  |  |  | Cl Max: | 1.2649 | at alpha= | 12.5 | deg
XFOIL ncrit=9 |  |  |  | L/D Max: | 74.5636 | at alpha= | 7 | deg
Re: | 1000000 |  |  | Cd Min: | 0.2273 | at alpha= | 17.5 | deg
Mach: | 0.1 |  |  | Cl=0 at alpha= | -0.0026978 | deg
|  |  |  | @ Cl=0.1, Cd= | 0.0055876
|  |  |  | @ Cl=0.4, Cd= | 0.0068614
|  |  |  | @ Cl=0.6, Cd= | 0.0084491
alpha (deg) | Cl | Cd | Cm | Cl/Cd
-17.5 | -0.8878 | 0.22642 | 0.0949 | -3.921
-17 | -0.8745 | 0.21942 | 0.0917 | -3.9855
-16.5 | -0.8586 | 0.21339 | 0.0884 | -4.0236
-16 | -0.844 | 0.20619 | 0.0846 | -4.0933
-15.5 | -0.8347 | 0.19441 | 0.0782 | -4.2935
-15 | -0.9817 | 0.13587 | 0.0535 | -7.2253
-14.5 | -1.0967 | 0.10152 | 0.0352 | -10.8028
-14 | -1.1812 | 0.0771 | 0.0212 | -15.3204
-13.5 | -1.2437 | 0.05551 | 0.0061 | -22.405
-13 | -1.2732 | 0.03951 | -0.0101 | -32.2248
-12.5 | -1.2772 | 0.03335 | -0.0112 | -38.2969
-12 | -1.2551 | 0.02921 | -0.0105 | -42.9682
-11.5 | -1.2224 | 0.02592 | -0.0096 | -47.1605
-11 | -1.1837 | 0.02312 | -0.0087 | -51.1981
-10.5 | -1.1408 | 0.02073 | -0.0078 | -55.0314
-10 | -1.0943 | 0.01878 | -0.007 | -58.2694
-9.5 | -1.0482 | 0.01645 | -0.0061 | -63.7204
-9 | -0.9982 | 0.01486 | -0.0055 | -67.1736
-8.5 | -0.9458 | 0.01373 | -0.0049 | -68.8857
-8 | -0.8934 | 0.01246 | -0.0044 | -71.7014
-7.5 | -0.8396 | 0.01145 | -0.0039 | -73.3275
-7 | -0.7855 | 0.01054 | -0.0035 | -74.5256
-6.5 | -0.7306 | 0.0098 | -0.0032 | -74.551
-6 | -0.6753 | 0.00917 | -0.0029 | -73.6423
-5.5 | -0.6196 | 0.00864 | -0.0026 | -71.713
-5 | -0.5638 | 0.00811 | -0.0024 | -69.5191
-4.5 | -0.5077 | 0.00765 | -0.0021 | -66.366
-4 | -0.4515 | 0.00724 | -0.0019 | -62.3619
-3.5 | -0.3952 | 0.00684 | -0.0017 | -57.7778
-3 | -0.339 | 0.00645 | -0.0015 | -52.5581
-2.5 | -0.2828 | 0.00607 | -0.0013 | -46.5898
-2 | -0.2254 | 0.0057 | -0.0014 | -39.5439
-1.5 | -0.1607 | 0.00548 | -0.0027 | -29.3248
-1 | -0.1098 | 0.00557 | -0.001 | -19.7127
-0.5 | -0.0553 | 0.00563 | -0.0003 | -9.8224
0 | 0.0003 | 0.00563 | 0 | 0.053286
0.5 | 0.0557 | 0.00562 | 0.0003 | 9.911
1 | 0.1104 | 0.00558 | 0.001 | 19.7849
1.5 | 0.1613 | 0.00548 | 0.0027 | 29.4343
2 | 0.2266 | 0.0057 | 0.0013 | 39.7544
2.5 | 0.2834 | 0.00606 | 0.0013 | 46.7657
3 | 0.3395 | 0.00645 | 0.0015 | 52.6357
3.5 | 0.3958 | 0.00683 | 0.0017 | 57.9502
4 | 0.452 | 0.00725 | 0.0019 | 62.3448
4.5 | 0.5082 | 0.00766 | 0.0022 | 66.3446
5 | 0.5643 | 0.00811 | 0.0024 | 69.5808
5.5 | 0.6201 | 0.00864 | 0.0026 | 71.7708
6 | 0.6758 | 0.00917 | 0.0029 | 73.6968
6.5 | 0.7311 | 0.00981 | 0.0032 | 74.526
7 | 0.7859 | 0.01054 | 0.0036 | 74.5636
7.5 | 0.84 | 0.01151 | 0.004 | 72.98
8 | 0.8937 | 0.01248 | 0.0045 | 71.6106
8.5 | 0.9464 | 0.01368 | 0.0051 | 69.1813
9 | 0.9986 | 0.01485 | 0.0056 | 67.2458
9.5 | 1.0462 | 0.01705 | 0.0064 | 61.3607
10 | 1.0954 | 0.01863 | 0.0072 | 58.7976
10.5 | 1.1417 | 0.02062 | 0.008 | 55.3686
11 | 1.185 | 0.02293 | 0.0089 | 51.679
11.5 | 1.2244 | 0.0256 | 0.0098 | 47.8281
12 | 1.2566 | 0.02897 | 0.0107 | 43.3759
12.5 | 1.2649 | 0.03489 | 0.0112 | 36.2539
14 | 1.171 | 0.07896 | -0.0224 | 14.8303
14.5 | 1.1223 | 0.09665 | -0.0324 | 11.612
15 | 1.0322 | 0.12409 | -0.0473 | 8.3182
15.5 | 0.8349 | 0.19524 | -0.0786 | 4.2763
16 | 0.8451 | 0.20646 | -0.0848 | 4.0933
16.5 | 0.86 | 0.21331 | -0.0884 | 4.0317
17 | 0.8762 | 0.21893 | -0.0913 | 4.0022
17.5 | 0.8883 | 0.2273 | -0.0952 | 3.9081

## 45. Re 1M Mach 0.25 (1)
BIGFOIL.COM POLAR EXPORT
TP29-8%
TP29-8% |  |  |  | Cl Max: | 0.827 | at alpha= | 8.5 | deg
JavaFoil+Calcfoil stall+Eppler ext transition |  |  |  | L/D Max: | 61.054 | at alpha= | 6.5 | deg
Re: | 1000000 |  |  | Cd Min: | 0.00738 | at alpha= | 1 | deg
Mach: | 0.25 |  |  | Cl=0 at alpha= | 0 | deg
|  |  |  | @ Cl=0.1, Cd= | 0.0074351
|  |  |  | @ Cl=0.4, Cd= | 0.10526
|  |  |  | @ Cl=0.6, Cd= | 0.10526
alpha (deg) | Cl | Cd | Cm | Cl/Cd
-13.5 | -0.375 | 0.10384 | -0.001 | -3.61
-13 | -0.442 | 0.09668 | -0.001 | -4.568
-12.5 | -0.507 | 0.09091 | -0.001 | -5.576
-12 | -0.561 | 0.08322 | -0.001 | -6.738
-11.5 | -0.601 | 0.07672 | -0.001 | -7.829
-11 | -0.636 | 0.06954 | -0.001 | -9.142
-10.5 | -0.67 | 0.05941 | -0.001 | -11.278
-10 | -0.703 | 0.0481 | -0.001 | -14.605
-9.5 | -0.739 | 0.03461 | -0.001 | -21.346
-9 | -0.791 | 0.01997 | -0.001 | -39.602
-8.5 | -0.827 | 0.01494 | -0.001 | -55.383
-8 | -0.816 | 0.01397 | -0.001 | -58.446
-7.5 | -0.793 | 0.01315 | -0.001 | -60.286
-7 | -0.762 | 0.01249 | -0.001 | -61.018
-6.5 | -0.725 | 0.01186 | -0.001 | -61.119
-6 | -0.682 | 0.01138 | -0.001 | -59.982
-5.5 | -0.636 | 0.01087 | -0.001 | -58.454
-5 | -0.585 | 0.01045 | -0.001 | -56.009
-4.5 | -0.532 | 0.01004 | 0 | -52.954
-4 | -0.476 | 0.00968 | 0 | -49.226
-3.5 | -0.419 | 0.00933 | 0 | -44.934
-3 | -0.361 | 0.00903 | 0 | -39.934
-2.5 | -0.301 | 0.00883 | 0 | -34.087
-2 | -0.241 | 0.00746 | 0 | -32.32
-1.5 | -0.181 | 0.00741 | 0 | -24.415
-1 | -0.121 | 0.00739 | 0 | -16.317
-0.5 | -0.06 | 0.00756 | 0 | -7.98
0 | 0 | 0.00758 | 0 | -0.001
0.5 | 0.06 | 0.00754 | 0 | 8.001
1 | 0.121 | 0.00738 | 0 | 16.359
1.5 | 0.181 | 0.00785 | 0 | 23.06
2 | 0.241 | 0.00784 | 0 | 30.76
2.5 | 0.301 | 0.00884 | 0 | 34.048
3 | 0.361 | 0.00901 | 0 | 40.019
3.5 | 0.419 | 0.00934 | 0 | 44.887
4 | 0.476 | 0.00969 | 0 | 49.197
4.5 | 0.532 | 0.01007 | 0 | 52.847
5 | 0.586 | 0.01047 | 0.001 | 55.924
5.5 | 0.636 | 0.01091 | 0.001 | 58.287
6 | 0.683 | 0.01141 | 0.001 | 59.886
6.5 | 0.726 | 0.01188 | 0.001 | 61.054
7 | 0.763 | 0.0125 | 0.001 | 61.048
7.5 | 0.794 | 0.01319 | 0.001 | 60.18
8 | 0.818 | 0.01409 | 0.001 | 58.054
8.5 | 0.827 | 0.01504 | 0.001 | 54.977
9 | 0.791 | 0.02043 | 0.001 | 38.693
9.5 | 0.735 | 0.03703 | 0.001 | 19.85
10 | 0.7 | 0.05097 | 0.001 | 13.734
10.5 | 0.669 | 0.06211 | 0.001 | 10.78
11 | 0.633 | 0.07026 | 0.001 | 9.009
11.5 | 0.585 | 0.0785 | 0.001 | 7.448
12 | 0.531 | 0.08572 | 0.001 | 6.193
12.5 | 0.472 | 0.09183 | 0.001 | 5.141
13 | 0.405 | 0.09807 | 0.001 | 4.133
13.5 | 0.338 | 0.10526 | 0.001 | 3.206

## 46. Re 1M Mach 0.25 (2)
BIGFOIL.COM POLAR EXPORT
TP29-8%
TP29-8% |  |  |  | Cl Max: | 1.1592 | at alpha= | 11 | deg
XFOIL ncrit=9 |  |  |  | L/D Max: | 73.3752 | at alpha= | 6.5 | deg
Re: | 1000000 |  |  | Cd Min: | 0.21113 | at alpha= | 16 | deg
Mach: | 0.25 |  |  | Cl=0 at alpha= | -0.0026042 | deg
|  |  |  | @ Cl=0.1, Cd= | 0.0057577
|  |  |  | @ Cl=0.4, Cd= | 0.0069169
|  |  |  | @ Cl=0.6, Cd= | 0.0085133
alpha (deg) | Cl | Cd | Cm | Cl/Cd
-16 | -0.8524 | 0.21076 | 0.0879 | -4.0444
-15.5 | -0.8409 | 0.19929 | 0.0814 | -4.2195
-15 | -0.8291 | 0.18993 | 0.0769 | -4.3653
-14.5 | -0.62 | 0.15552 | 0.0432 | -3.9866
-14 | -0.6104 | 0.15217 | 0.042 | -4.0113
-13.5 | -0.9057 | 0.13292 | 0.053 | -6.8139
-13 | -0.9775 | 0.10813 | 0.0402 | -9.04
-12.5 | -1.0311 | 0.08955 | 0.03 | -11.5142
-12 | -1.0839 | 0.07153 | 0.0192 | -15.1531
-11.5 | -1.1316 | 0.05173 | 0.0038 | -21.8751
-11 | -1.1587 | 0.03652 | -0.0123 | -31.7278
-10.5 | -1.1509 | 0.02935 | -0.0132 | -39.2129
-10 | -1.121 | 0.02437 | -0.0123 | -45.9992
-9.5 | -1.0789 | 0.02091 | -0.011 | -51.5973
-9 | -1.0345 | 0.01747 | -0.0096 | -59.2158
-8.5 | -0.9824 | 0.01547 | -0.0085 | -63.5036
-8 | -0.9274 | 0.01401 | -0.0074 | -66.1956
-7.5 | -0.8724 | 0.01245 | -0.0065 | -70.0723
-7 | -0.8157 | 0.01127 | -0.0056 | -72.378
-6.5 | -0.7583 | 0.01033 | -0.0049 | -73.4076
-6 | -0.7005 | 0.00956 | -0.0043 | -73.2741
-5.5 | -0.6424 | 0.00891 | -0.0038 | -72.0988
-5 | -0.584 | 0.00836 | -0.0033 | -69.8565
-4.5 | -0.5256 | 0.00784 | -0.0029 | -67.0408
-4 | -0.4671 | 0.00739 | -0.0025 | -63.207
-3.5 | -0.4087 | 0.00698 | -0.0022 | -58.553
-3 | -0.3503 | 0.00658 | -0.0019 | -53.2371
-2.5 | -0.2922 | 0.00619 | -0.0016 | -47.2052
-2 | -0.2281 | 0.0058 | -0.0026 | -39.3276
-1.5 | -0.1677 | 0.00567 | -0.0024 | -29.5767
-1 | -0.1139 | 0.00575 | -0.0009 | -19.8087
-0.5 | -0.0573 | 0.00579 | -0.0003 | -9.8964
0 | 0.0003 | 0.0058 | 0 | 0.051724
0.5 | 0.0577 | 0.00578 | 0.0003 | 9.9827
1 | 0.1145 | 0.00575 | 0.0009 | 19.913
1.5 | 0.1683 | 0.00567 | 0.0024 | 29.6825
2 | 0.2295 | 0.0058 | 0.0024 | 39.569
3 | 0.3509 | 0.00658 | 0.0019 | 53.3283
3.5 | 0.4092 | 0.00698 | 0.0022 | 58.6246
4 | 0.4677 | 0.0074 | 0.0025 | 63.2027
4.5 | 0.5262 | 0.00784 | 0.0029 | 67.1173
5 | 0.5845 | 0.00837 | 0.0033 | 69.8327
5.5 | 0.6429 | 0.00891 | 0.0038 | 72.1549
6 | 0.701 | 0.00956 | 0.0044 | 73.3264
6.5 | 0.7587 | 0.01034 | 0.005 | 73.3752
7 | 0.8161 | 0.01129 | 0.0057 | 72.2852
7.5 | 0.8728 | 0.01247 | 0.0066 | 69.992
8 | 0.9282 | 0.01393 | 0.0076 | 66.6332
8.5 | 0.9829 | 0.01546 | 0.0086 | 63.577
9 | 1.0323 | 0.01807 | 0.0099 | 57.1278
9.5 | 1.0801 | 0.02078 | 0.0112 | 51.9779
10 | 1.1215 | 0.02439 | 0.0125 | 45.982
10.5 | 1.1511 | 0.02941 | 0.0134 | 39.1397
11 | 1.1592 | 0.03654 | 0.0125 | 31.7241
11.5 | 1.1313 | 0.05218 | -0.0042 | 21.6807
12 | 1.0824 | 0.07214 | -0.0196 | 15.0042
12.5 | 1.0278 | 0.09051 | -0.0306 | 11.3557
13 | 0.9715 | 0.10974 | -0.0412 | 8.8527
13.5 | 0.8426 | 0.15016 | -0.0611 | 5.6113
14 | 0.8289 | 0.16524 | -0.0674 | 5.0163
15 | 0.8293 | 0.19061 | -0.0772 | 4.3508
15.5 | 0.8413 | 0.20003 | -0.0818 | 4.2059
16 | 0.8533 | 0.21113 | -0.0881 | 4.0416

## 47. Re 1M Mach 0.50 (1)
BIGFOIL.COM POLAR EXPORT
TP29-8%
TP29-8% |  |  |  | Cl Max: | 1.068 | at alpha= | 20 | deg
JavaFoil+Calcfoil stall+Eppler ext transition |  |  |  | L/D Max: | 54.628 | at alpha= | 5 | deg
Re: | 1000000 |  |  | Cd Min: | 0.00801 | at alpha= | -0.5 | deg
Mach: | 0.5 |  |  | Cl=0 at alpha= | 0 | deg
|  |  |  | @ Cl=0.1, Cd= | 0.0081762
|  |  |  | @ Cl=0.4, Cd= | 0.0095067
|  |  |  | @ Cl=0.6, Cd= | 0.11435
alpha (deg) | Cl | Cd | Cm | Cl/Cd
-20 | -1.069 | 0.20077 | -0.001 | -5.323
-19.5 | -1.042 | 0.19901 | -0.001 | -5.236
-19 | -1.016 | 0.19507 | -0.001 | -5.207
-18.5 | -0.99 | 0.1883 | -0.001 | -5.259
-18 | -0.963 | 0.18101 | -0.001 | -5.32
-17.5 | -0.937 | 0.17492 | -0.001 | -5.359
-17 | -0.912 | 0.1705 | -0.001 | -5.347
-16.5 | -0.884 | 0.16569 | -0.001 | -5.335
-16 | -0.858 | 0.16173 | -0.001 | -5.306
-15.5 | -0.831 | 0.15631 | -0.001 | -5.315
-15 | -0.805 | 0.15024 | -0.001 | -5.356
-14.5 | -0.779 | 0.14638 | -0.001 | -5.319
-14 | -0.751 | 0.14064 | -0.001 | -5.341
-13.5 | -0.725 | 0.1334 | -0.001 | -5.435
-13 | -0.698 | 0.12781 | -0.001 | -5.458
-12.5 | -0.671 | 0.12408 | -0.001 | -5.41
-12 | -0.645 | 0.12102 | -0.001 | -5.331
-11.5 | -0.618 | 0.11662 | -0.001 | -5.296
-11 | -0.591 | 0.11471 | -0.001 | -5.154
-10.5 | -0.564 | 0.10741 | -0.001 | -5.251
-10 | -0.538 | 0.10205 | -0.001 | -5.267
-9.5 | -0.51 | 0.095 | 0 | -5.373
-9 | -0.484 | 0.0924 | 0 | -5.237
-8.5 | -0.457 | 0.06617 | 0 | -6.904
-8 | -0.43 | 0.06135 | 0 | -7.011
-7.5 | -0.414 | 0.04946 | -0.001 | -8.374
-7 | -0.408 | 0.0327 | -0.001 | -12.479
-6.5 | -0.436 | 0.01487 | -0.001 | -29.324
-6 | -0.672 | 0.01339 | -0.001 | -50.219
-5.5 | -0.668 | 0.01233 | -0.001 | -54.173
-5 | -0.633 | 0.0116 | -0.001 | -54.624
-4.5 | -0.585 | 0.01095 | -0.001 | -53.376
-4 | -0.528 | 0.01042 | 0 | -50.673
-3.5 | -0.466 | 0.00992 | 0 | -47.039
-3 | -0.402 | 0.00951 | 0 | -42.312
-2.5 | -0.336 | 0.00936 | 0 | -35.873
-2 | -0.269 | 0.00838 | 0 | -32.111
-1.5 | -0.202 | 0.00816 | 0 | -24.752
-1 | -0.135 | 0.00805 | 0 | -16.738
-0.5 | -0.067 | 0.00801 | 0 | -8.423
0 | 0 | 0.00819 | 0 | -0.001
0.5 | 0.067 | 0.00805 | 0 | 8.384
1 | 0.135 | 0.00831 | 0 | 16.225
1.5 | 0.202 | 0.00852 | 0 | 23.724
2 | 0.269 | 0.0085 | 0 | 31.674
2.5 | 0.336 | 0.0094 | 0 | 35.763
3 | 0.402 | 0.00951 | 0 | 42.299
3.5 | 0.467 | 0.00994 | 0 | 46.946
4 | 0.528 | 0.01042 | 0 | 50.691
4.5 | 0.585 | 0.01097 | 0.001 | 53.312
5 | 0.634 | 0.0116 | 0.001 | 54.628
5.5 | 0.669 | 0.01234 | 0.001 | 54.203
6 | 0.674 | 0.0133 | 0.001 | 50.665
6.5 | 0.436 | 0.01488 | 0.001 | 29.318
7 | 0.402 | 0.03609 | 0.001 | 11.143
7.5 | 0.412 | 0.05076 | 0.001 | 8.126
8 | 0.43 | 0.06179 | 0 | 6.957
8.5 | 0.457 | 0.06565 | 0 | 6.958
9 | 0.484 | 0.09241 | 0 | 5.235
9.5 | 0.51 | 0.09498 | 0 | 5.373
10 | 0.537 | 0.1041 | 0.001 | 5.162
10.5 | 0.564 | 0.10645 | 0.001 | 5.296
11 | 0.591 | 0.11363 | 0.001 | 5.202
11.5 | 0.617 | 0.11572 | 0.001 | 5.336
12 | 0.645 | 0.12321 | 0.001 | 5.234
12.5 | 0.671 | 0.12652 | 0.001 | 5.304
13 | 0.697 | 0.12987 | 0.001 | 5.37
13.5 | 0.725 | 0.13658 | 0.001 | 5.306
14 | 0.751 | 0.14028 | 0.001 | 5.353
14.5 | 0.778 | 0.14611 | 0.001 | 5.327
15 | 0.804 | 0.15012 | 0.001 | 5.359
15.5 | 0.83 | 0.1525 | 0.001 | 5.446
16 | 0.858 | 0.16168 | 0.001 | 5.306
16.5 | 0.884 | 0.16576 | 0.001 | 5.331
17 | 0.911 | 0.17008 | 0.001 | 5.357
17.5 | 0.937 | 0.1739 | 0.001 | 5.388
18 | 0.963 | 0.18081 | 0.001 | 5.324
18.5 | 0.99 | 0.18724 | 0.001 | 5.287
19 | 1.015 | 0.1948 | 0.001 | 5.212
19.5 | 1.041 | 0.19725 | 0.001 | 5.277
20 | 1.068 | 0.20179 | 0.001 | 5.293

## 48. Re 1M Mach 0.50 (2)
BIGFOIL.COM POLAR EXPORT
TP29-8%
TP29-8% |  |  |  | Cl Max: | 1.0799 | at alpha= | 20 | deg
XFOIL ncrit=9 |  |  |  | L/D Max: | 71.5053 | at alpha= | 5 | deg
Re: | 1000000 |  |  | Cd Min: | 0.3021 | at alpha= | 20 | deg
Mach: | 0.5 |  |  | Cl=0 at alpha= | -0.0022659 | deg
|  |  |  | @ Cl=0.1, Cd= | 0.0064149
|  |  |  | @ Cl=0.4, Cd= | 0.0070904
|  |  |  | @ Cl=0.6, Cd= | 0.0086703
alpha (deg) | Cl | Cd | Cm | Cl/Cd
-20 | -1.0795 | 0.30147 | 0.1447 | -3.5808
-19.5 | -1.0575 | 0.29328 | 0.1395 | -3.6058
-19 | -1.0353 | 0.28455 | 0.134 | -3.6384
-18.5 | -1.0125 | 0.27394 | 0.1273 | -3.6961
-18 | -0.9915 | 0.26402 | 0.1208 | -3.7554
-17.5 | -0.9699 | 0.25624 | 0.1173 | -3.7851
-17 | -0.9481 | 0.24804 | 0.1125 | -3.8224
-16.5 | -0.9267 | 0.23927 | 0.1075 | -3.873
-16 | -0.907 | 0.22804 | 0.1003 | -3.9774
-15.5 | -0.888 | 0.21823 | 0.0948 | -4.0691
-15 | -0.8681 | 0.21045 | 0.0918 | -4.125
-14.5 | -0.8484 | 0.2024 | 0.0877 | -4.1917
-14 | -0.8314 | 0.19207 | 0.0814 | -4.3286
-13.5 | -0.8177 | 0.18164 | 0.0774 | -4.5018
-13 | -0.8035 | 0.17244 | 0.0732 | -4.6596
-12.5 | -0.7934 | 0.16205 | 0.0684 | -4.896
-12 | -0.7861 | 0.15137 | 0.0636 | -5.1932
-11.5 | -0.7833 | 0.14026 | 0.0586 | -5.5846
-11 | -0.7862 | 0.12849 | 0.0534 | -6.1188
-10.5 | -0.799 | 0.11536 | 0.0473 | -6.9261
-10 | -0.8231 | 0.1014 | 0.0402 | -8.1174
-9.5 | -0.8451 | 0.08884 | 0.0331 | -9.5126
-9 | -0.8713 | 0.07611 | 0.0252 | -11.4479
-8.5 | -0.9008 | 0.06303 | 0.0159 | -14.2916
-8 | -0.9301 | 0.04791 | 0.0014 | -19.4135
-7.5 | -0.9451 | 0.03141 | -0.0159 | -30.0891
-7 | -0.9328 | 0.02088 | -0.0184 | -44.6743
-6.5 | -0.8836 | 0.01504 | -0.016 | -58.75
-6 | -0.8183 | 0.0122 | -0.0131 | -67.0738
-5.5 | -0.7489 | 0.01055 | -0.0107 | -70.9858
-5 | -0.6786 | 0.00951 | -0.0088 | -71.3565
-4.5 | -0.6087 | 0.00875 | -0.0072 | -69.5657
-4 | -0.5391 | 0.00815 | -0.0059 | -66.1472
-3.5 | -0.4704 | 0.00759 | -0.0048 | -61.9763
-3 | -0.4023 | 0.00711 | -0.0038 | -56.5823
-2.5 | -0.3349 | 0.00667 | -0.003 | -50.2099
-2 | -0.256 | 0.00638 | -0.0044 | -40.1254
-1.5 | -0.1963 | 0.00641 | -0.0019 | -30.624
-1 | -0.1316 | 0.00641 | -0.001 | -20.5304
-0.5 | -0.0659 | 0.00642 | -0.0004 | -10.2648
0 | 0.0003 | 0.00642 | 0 | 0.046729
0.5 | 0.0664 | 0.00642 | 0.0004 | 10.3427
1 | 0.1323 | 0.00641 | 0.0009 | 20.6396
1.5 | 0.197 | 0.00641 | 0.0019 | 30.7332
2 | 0.2561 | 0.00637 | 0.0045 | 40.2041
2.5 | 0.3356 | 0.00667 | 0.003 | 50.3148
3 | 0.403 | 0.00711 | 0.0038 | 56.6807
3.5 | 0.4711 | 0.00759 | 0.0048 | 62.0685
4 | 0.5398 | 0.00816 | 0.0059 | 66.152
4.5 | 0.6094 | 0.00875 | 0.0073 | 69.6457
5 | 0.6793 | 0.0095 | 0.0089 | 71.5053
5.5 | 0.7495 | 0.01055 | 0.0108 | 71.0427
6 | 0.819 | 0.0122 | 0.0132 | 67.1311
6.5 | 0.8839 | 0.01513 | 0.0161 | 58.4204
7 | 0.9324 | 0.0211 | 0.0185 | 44.1896
7.5 | 0.9446 | 0.03162 | 0.0159 | 29.8735
8 | 0.932 | 0.04782 | -0.0012 | 19.4898
8.5 | 0.9035 | 0.06283 | -0.0157 | 14.3801
9 | 0.8752 | 0.07572 | -0.025 | 11.5584
9.5 | 0.8465 | 0.0888 | -0.0332 | 9.5327
10 | 0.8164 | 0.10291 | -0.0411 | 7.9331
10.5 | 0.795 | 0.11657 | -0.048 | 6.8199
11 | 0.7852 | 0.12909 | -0.0538 | 6.0826
11.5 | 0.7833 | 0.14067 | -0.0589 | 5.5684
12 | 0.7866 | 0.15164 | -0.0638 | 5.1873
12.5 | 0.7938 | 0.16236 | -0.0686 | 4.8891
13 | 0.8036 | 0.17297 | -0.0735 | 4.6459
13.5 | 0.819 | 0.1809 | -0.0767 | 4.5274
14 | 0.8306 | 0.19389 | -0.0833 | 4.2839
14.5 | 0.8494 | 0.20234 | -0.0876 | 4.1979
15 | 0.8694 | 0.21007 | -0.0914 | 4.1386
15.5 | 0.8883 | 0.21879 | -0.0951 | 4.0601
16 | 0.9069 | 0.22901 | -0.1012 | 3.9601
16.5 | 0.9273 | 0.23971 | -0.1077 | 3.8684
17 | 0.9487 | 0.24833 | -0.1126 | 3.8203
17.5 | 0.9704 | 0.25651 | -0.1173 | 3.7831
18 | 0.9918 | 0.26477 | -0.1211 | 3.7459
18.5 | 1.013 | 0.27494 | -0.1278 | 3.6844
19 | 1.0359 | 0.28525 | -0.1342 | 3.6316
19.5 | 1.058 | 0.29396 | -0.1396 | 3.5991
20 | 1.0799 | 0.3021 | -0.1447 | 3.5746

## 49. Re 2M Mach 0.00 (1)
BIGFOIL.COM POLAR EXPORT
TP29-8%
TP29-8% |  |  |  | Cl Max: | 0.898 | at alpha= | 9.5 | deg
JavaFoil+Calcfoil stall+Eppler ext transition |  |  |  | L/D Max: | 71.556 | at alpha= | 7.5 | deg
Re: | 2000000 |  |  | Cd Min: | 0.0073 | at alpha= | -1 | deg
Mach: | 0 |  |  | Cl=0 at alpha= | 0 | deg
|  |  |  | @ Cl=0.1, Cd= | 0.0074697
|  |  |  | @ Cl=0.4, Cd= | 0.0083184
|  |  |  | @ Cl=0.6, Cd= | 0.009326
alpha (deg) | Cl | Cd | Cm | Cl/Cd
-14.5 | -0.647 | 0.09614 | -0.001 | -6.73
-14 | -0.674 | 0.08919 | -0.001 | -7.559
-13.5 | -0.703 | 0.07981 | -0.001 | -8.812
-13 | -0.728 | 0.07378 | -0.001 | -9.862
-12.5 | -0.753 | 0.06537 | -0.001 | -11.524
-12 | -0.779 | 0.05471 | -0.001 | -14.237
-11.5 | -0.801 | 0.04349 | -0.001 | -18.427
-11 | -0.831 | 0.03077 | -0.001 | -26.995
-10.5 | -0.869 | 0.01929 | -0.001 | -45.059
-10 | -0.895 | 0.01477 | -0.001 | -60.614
-9.5 | -0.896 | 0.0137 | -0.001 | -65.416
-9 | -0.878 | 0.01278 | -0.001 | -68.652
-8.5 | -0.854 | 0.0121 | -0.001 | -70.589
-8 | -0.825 | 0.01158 | -0.001 | -71.298
-7.5 | -0.792 | 0.01106 | -0.001 | -71.664
-7 | -0.755 | 0.01058 | -0.001 | -71.308
-6.5 | -0.713 | 0.01015 | -0.001 | -70.252
-6 | -0.668 | 0.00984 | -0.001 | -67.903
-5.5 | -0.62 | 0.00944 | -0.001 | -65.666
-5 | -0.569 | 0.0091 | -0.001 | -62.567
-4.5 | -0.517 | 0.00877 | 0 | -58.877
-4 | -0.462 | 0.00846 | 0 | -54.586
-3.5 | -0.406 | 0.00844 | 0 | -48.136
-3 | -0.349 | 0.00838 | 0 | -41.681
-2.5 | -0.291 | 0.00857 | 0 | -34.008
-2 | -0.233 | 0.00743 | 0 | -31.401
-1.5 | -0.175 | 0.00747 | 0 | -23.436
-1 | -0.117 | 0.0073 | 0 | -16.008
-0.5 | -0.058 | 0.0075 | 0 | -7.788
0 | 0 | 0.00744 | 0 | 0
0.5 | 0.058 | 0.00737 | 0 | 7.93
1 | 0.117 | 0.00751 | 0 | 15.569
1.5 | 0.175 | 0.00741 | 0 | 23.648
2 | 0.233 | 0.00755 | 0 | 30.897
2.5 | 0.292 | 0.00866 | 0 | 33.664
3 | 0.349 | 0.00856 | 0 | 40.792
3.5 | 0.406 | 0.00829 | 0 | 49.014
4 | 0.462 | 0.00847 | 0 | 54.556
4.5 | 0.517 | 0.00879 | 0 | 58.781
5 | 0.57 | 0.00911 | 0.001 | 62.519
5.5 | 0.62 | 0.00947 | 0.001 | 65.525
6 | 0.669 | 0.00979 | 0.001 | 68.305
6.5 | 0.714 | 0.01018 | 0.001 | 70.099
7 | 0.755 | 0.01074 | 0.001 | 70.32
7.5 | 0.793 | 0.01109 | 0.001 | 71.556
8 | 0.827 | 0.01179 | 0.001 | 70.127
8.5 | 0.856 | 0.01216 | 0.001 | 70.337
9 | 0.88 | 0.01282 | 0.001 | 68.597
9.5 | 0.898 | 0.01381 | 0.001 | 65.071
10 | 0.893 | 0.01512 | 0.001 | 59.034
10.5 | 0.864 | 0.02078 | 0.001 | 41.571
11 | 0.826 | 0.03203 | 0.001 | 25.784
11.5 | 0.791 | 0.04424 | 0.001 | 17.879
12 | 0.76 | 0.0558 | 0.001 | 13.625
12.5 | 0.734 | 0.0647 | 0.001 | 11.342
13 | 0.708 | 0.07242 | 0.001 | 9.775
13.5 | 0.679 | 0.08161 | 0.001 | 8.322
14 | 0.652 | 0.08907 | 0.001 | 7.316
14.5 | 0.624 | 0.09561 | 0.001 | 6.531

## 50. Re 2M Mach 0.00 (2)
BIGFOIL.COM POLAR EXPORT
TP29-8%
TP29-8% |  |  |  | Cl Max: | 1.4524 | at alpha= | 14.5 | deg
XFOIL ncrit=9 |  |  |  | L/D Max: | 88.4555 | at alpha= | 7 | deg
Re: | 2000000 |  |  | Cd Min: | 0.25625 | at alpha= | 19.5 | deg
Mach: | 0 |  |  | Cl=0 at alpha= | -0.0017699 | deg
|  |  |  | @ Cl=0.1, Cd= | 0.00556
|  |  |  | @ Cl=0.4, Cd= | 0.0058935
|  |  |  | @ Cl=0.6, Cd= | 0.0071936
alpha (deg) | Cl | Cd | Cm | Cl/Cd
-19.5 | -0.9489 | 0.25529 | 0.1134 | -3.7169
-19 | -0.9366 | 0.24593 | 0.1084 | -3.8084
-18 | -1.0295 | 0.17972 | 0.076 | -5.7284
-17.5 | -1.0683 | 0.15957 | 0.0648 | -6.6949
-17 | -1.1041 | 0.14213 | 0.0555 | -7.7682
-16.5 | -1.149 | 0.12383 | 0.0459 | -9.2789
-16 | -1.1969 | 0.1061 | 0.0368 | -11.2809
-15.5 | -1.2462 | 0.08907 | 0.028 | -13.9912
-15 | -1.4083 | 0.04897 | 0.0009 | -28.7584
-14.5 | -1.4429 | 0.03482 | -0.012 | -41.4388
-14 | -1.432 | 0.03085 | -0.0109 | -46.4182
-13.5 | -1.4031 | 0.02804 | -0.01 | -50.0392
-13 | -1.3847 | 0.023 | -0.0086 | -60.2043
-12.5 | -1.345 | 0.02069 | -0.0077 | -65.0072
-12 | -1.3001 | 0.01903 | -0.007 | -68.3184
-11.5 | -1.2532 | 0.01756 | -0.0063 | -71.3667
-11 | -1.2047 | 0.01621 | -0.0057 | -74.3183
-10.5 | -1.1549 | 0.01501 | -0.0052 | -76.942
-10 | -1.1038 | 0.01397 | -0.0047 | -79.0122
-9.5 | -1.0523 | 0.01289 | -0.0042 | -81.6369
-9 | -1.0005 | 0.01172 | -0.0037 | -85.3669
-8.5 | -0.947 | 0.01097 | -0.0034 | -86.3263
-8 | -0.893 | 0.01024 | -0.0031 | -87.207
-7.5 | -0.8387 | 0.00957 | -0.0028 | -87.6385
-7 | -0.7842 | 0.00886 | -0.0025 | -88.5102
-6.5 | -0.7291 | 0.0083 | -0.0023 | -87.8434
-6 | -0.6738 | 0.00778 | -0.0021 | -86.6067
-5.5 | -0.6181 | 0.00733 | -0.0019 | -84.3247
-5 | -0.5622 | 0.00692 | -0.0017 | -81.2428
-4.5 | -0.5062 | 0.00651 | -0.0016 | -77.7573
-4 | -0.4499 | 0.00617 | -0.0014 | -72.9173
-3.5 | -0.3935 | 0.00585 | -0.0013 | -67.265
-3 | -0.3363 | 0.00555 | -0.0013 | -60.5946
-2.5 | -0.2781 | 0.00546 | -0.0013 | -50.9341
-2 | -0.2247 | 0.00554 | -0.0004 | -40.5596
-1.5 | -0.1689 | 0.00553 | -0.0002 | -30.5425
-0.5 | -0.0563 | 0.00555 | 0 | -10.1441
0 | 0.0002 | 0.00556 | 0 | 0.035971
0.5 | 0.0568 | 0.00556 | 0 | 10.2158
1.5 | 0.1695 | 0.00556 | 0.0002 | 30.4856
2 | 0.2252 | 0.00552 | 0.0004 | 40.7971
2.5 | 0.2783 | 0.00546 | 0.0014 | 50.9707
3 | 0.337 | 0.00554 | 0.0013 | 60.8303
3.5 | 0.3941 | 0.00586 | 0.0013 | 67.2526
4 | 0.4504 | 0.00618 | 0.0014 | 72.8803
4.5 | 0.5067 | 0.00652 | 0.0016 | 77.7147
5 | 0.5627 | 0.00692 | 0.0017 | 81.315
5.5 | 0.6186 | 0.00733 | 0.0019 | 84.3929
6 | 0.6743 | 0.00778 | 0.0021 | 86.671
6.5 | 0.7296 | 0.00831 | 0.0023 | 87.7978
7 | 0.7846 | 0.00887 | 0.0026 | 88.4555
7.5 | 0.8391 | 0.00959 | 0.0029 | 87.4974
8 | 0.8933 | 0.0103 | 0.0032 | 86.7282
8.5 | 0.9474 | 0.01096 | 0.0035 | 86.4416
9 | 1.0006 | 0.01179 | 0.0039 | 84.8685
9.5 | 1.0523 | 0.01296 | 0.0044 | 81.196
10 | 1.1044 | 0.01388 | 0.0049 | 79.5677
10.5 | 1.1554 | 0.01494 | 0.0054 | 77.336
11 | 1.2053 | 0.01613 | 0.006 | 74.7241
11.5 | 1.2539 | 0.01743 | 0.0066 | 71.9392
12 | 1.3006 | 0.01895 | 0.0073 | 68.6332
12.5 | 1.3375 | 0.02205 | 0.0083 | 60.6576
13 | 1.3747 | 0.02464 | 0.0093 | 55.7914
13.5 | 1.4112 | 0.02693 | 0.0102 | 52.4025
14 | 1.4398 | 0.02992 | 0.0112 | 48.1217
14.5 | 1.4524 | 0.03401 | 0.0123 | 42.7051
15 | 1.4233 | 0.04562 | 0.0029 | 31.199
15.5 | 1.2968 | 0.08036 | -0.0225 | 16.1374
16 | 1.1657 | 0.11241 | -0.0404 | 10.3701
16.5 | 1.0976 | 0.13511 | -0.0525 | 8.1238
17.5 | 1.0178 | 0.17361 | -0.0729 | 5.8626
18 | 0.9056 | 0.23371 | -0.1006 | 3.8749
18.5 | 0.9216 | 0.23993 | -0.1044 | 3.8411
19 | 0.9341 | 0.24832 | -0.1091 | 3.7617
19.5 | 0.9495 | 0.25625 | -0.1137 | 3.7054

## 51. Re 2M Mach 0.10 (1)
BIGFOIL.COM POLAR EXPORT
TP29-8%
TP29-8% |  |  |  | Cl Max: | 0.893 | at alpha= | 9.5 | deg
JavaFoil+Calcfoil stall+Eppler ext transition |  |  |  | L/D Max: | 71.18 | at alpha= | 7.5 | deg
Re: | 2000000 |  |  | Cd Min: | 0.00738 | at alpha= | 0.5 | deg
Mach: | 0.1 |  |  | Cl=0 at alpha= | 0 | deg
|  |  |  | @ Cl=0.1, Cd= | 0.0074719
|  |  |  | @ Cl=0.4, Cd= | 0.0084768
|  |  |  | @ Cl=0.6, Cd= | 0.09852
alpha (deg) | Cl | Cd | Cm | Cl/Cd
-14.5 | -0.608 | 0.09719 | -0.001 | -6.256
-14 | -0.638 | 0.09139 | -0.001 | -6.981
-13.5 | -0.67 | 0.08262 | -0.001 | -8.108
-13 | -0.698 | 0.07676 | -0.001 | -9.089
-12.5 | -0.727 | 0.06846 | -0.001 | -10.614
-12 | -0.754 | 0.0583 | -0.001 | -12.933
-11.5 | -0.777 | 0.04743 | -0.001 | -16.393
-11 | -0.806 | 0.03512 | -0.001 | -22.941
-10.5 | -0.846 | 0.02182 | -0.001 | -38.777
-10 | -0.878 | 0.01553 | -0.001 | -56.533
-9.5 | -0.89 | 0.01398 | -0.001 | -63.687
-9 | -0.874 | 0.01294 | -0.001 | -67.549
-8.5 | -0.852 | 0.01221 | -0.001 | -69.781
-8 | -0.825 | 0.01168 | -0.001 | -70.663
-7.5 | -0.793 | 0.01112 | -0.001 | -71.336
-7 | -0.756 | 0.01064 | -0.001 | -71.064
-6.5 | -0.715 | 0.0102 | -0.001 | -70.119
-6 | -0.67 | 0.00988 | -0.001 | -67.865
-5.5 | -0.623 | 0.00949 | -0.001 | -65.605
-5 | -0.572 | 0.00913 | -0.001 | -62.634
-4.5 | -0.519 | 0.0088 | 0 | -58.975
-4 | -0.464 | 0.00849 | 0 | -54.702
-3.5 | -0.408 | 0.00845 | 0 | -48.271
-3 | -0.351 | 0.00858 | 0 | -40.909
-2.5 | -0.293 | 0.00859 | 0 | -34.105
-2 | -0.235 | 0.00745 | 0 | -31.462
-1.5 | -0.176 | 0.00748 | 0 | -23.525
-1 | -0.117 | 0.00755 | 0 | -15.561
-0.5 | -0.059 | 0.00751 | 0 | -7.821
0 | 0 | 0.00745 | 0 | 0
0.5 | 0.059 | 0.00738 | 0 | 7.962
1 | 0.117 | 0.00751 | 0 | 15.635
1.5 | 0.176 | 0.00742 | 0 | 23.726
2 | 0.235 | 0.00757 | 0 | 30.994
2.5 | 0.293 | 0.00867 | 0 | 33.785
3 | 0.351 | 0.00858 | 0 | 40.916
3.5 | 0.408 | 0.00846 | 0 | 48.259
4 | 0.464 | 0.00849 | 0 | 54.678
4.5 | 0.519 | 0.00882 | 0 | 58.877
5 | 0.572 | 0.00914 | 0.001 | 62.59
5.5 | 0.623 | 0.0095 | 0.001 | 65.545
6 | 0.671 | 0.00983 | 0.001 | 68.242
6.5 | 0.716 | 0.01023 | 0.001 | 69.971
7 | 0.757 | 0.01082 | 0.001 | 69.971
7.5 | 0.794 | 0.01116 | 0.001 | 71.18
8 | 0.826 | 0.01168 | 0.001 | 70.73
8.5 | 0.854 | 0.01229 | 0.001 | 69.506
9 | 0.876 | 0.01298 | 0.001 | 67.47
9.5 | 0.893 | 0.01414 | 0.001 | 63.131
10 | 0.876 | 0.01605 | 0.001 | 54.539
10.5 | 0.843 | 0.0233 | 0.001 | 36.163
11 | 0.802 | 0.03589 | 0.001 | 22.36
11.5 | 0.767 | 0.04787 | 0.001 | 16.03
12 | 0.735 | 0.05879 | 0.001 | 12.508
12.5 | 0.705 | 0.06829 | 0.001 | 10.324
13 | 0.676 | 0.07547 | 0.001 | 8.963
13.5 | 0.647 | 0.08231 | 0.001 | 7.858
14 | 0.615 | 0.08991 | 0.001 | 6.844
14.5 | 0.583 | 0.09852 | 0.001 | 5.917

## 52. Re 2M Mach 0.10 (2)
BIGFOIL.COM POLAR EXPORT
TP29-8%
TP29-8% |  |  |  | Cl Max: | 1.4167 | at alpha= | 14 | deg
XFOIL ncrit=9 |  |  |  | L/D Max: | 87.9844 | at alpha= | 7 | deg
Re: | 2000000 |  |  | Cd Min: | 0.18615 | at alpha= | 17.5 | deg
Mach: | 0.1 |  |  | Cl=0 at alpha= | -99 | deg
|  |  |  | @ Cl=0.1, Cd= | 0.0055473
|  |  |  | @ Cl=0.4, Cd= | 0.0058904
|  |  |  | @ Cl=0.6, Cd= | 0.0072007
alpha (deg) | Cl | Cd | Cm | Cl/Cd
0 | 0.0002 | 0.00558 | 0 | 0.035842
0.5 | 0.0571 | 0.00557 | 0 | 10.2513
1 | 0.1139 | 0.00554 | 0.0001 | 20.5596
1.5 | 0.1705 | 0.00558 | 0.0002 | 30.5556
2 | 0.2266 | 0.00555 | 0.0004 | 40.8288
2.5 | 0.2801 | 0.00549 | 0.0014 | 51.02
3 | 0.3386 | 0.00556 | 0.0015 | 60.8993
3.5 | 0.3965 | 0.00587 | 0.0014 | 67.5468
4 | 0.4532 | 0.0062 | 0.0015 | 73.0968
4.5 | 0.5099 | 0.00654 | 0.0017 | 77.9664
5 | 0.5664 | 0.00695 | 0.0019 | 81.4964
5.5 | 0.6227 | 0.00737 | 0.0021 | 84.4912
6 | 0.6788 | 0.00784 | 0.0024 | 86.5816
6.5 | 0.7347 | 0.00837 | 0.0026 | 87.7778
7 | 0.7901 | 0.00898 | 0.0029 | 87.9844
7.5 | 0.8452 | 0.00967 | 0.0033 | 87.4043
8 | 0.8999 | 0.01044 | 0.0037 | 86.1973
8.5 | 0.9545 | 0.01112 | 0.0041 | 85.8363
9 | 1.008 | 0.01209 | 0.0046 | 83.3747
9.5 | 1.0605 | 0.01323 | 0.0052 | 80.1587
10 | 1.1128 | 0.01425 | 0.0058 | 78.0912
10.5 | 1.1641 | 0.01543 | 0.0064 | 75.4439
11 | 1.214 | 0.01675 | 0.0071 | 72.4776
11.5 | 1.2624 | 0.01825 | 0.0079 | 69.1726
12 | 1.3071 | 0.02026 | 0.0088 | 64.5163
12.5 | 1.3387 | 0.02422 | 0.01 | 55.2725
13 | 1.3763 | 0.02665 | 0.011 | 51.6435
13.5 | 1.4051 | 0.02988 | 0.012 | 47.0248
14 | 1.4167 | 0.03442 | 0.0128 | 41.1592
14.5 | 1.3817 | 0.04848 | 0 | 28.5004
15 | 1.2641 | 0.08082 | -0.0229 | 15.6409
15.5 | 1.1522 | 0.10901 | -0.0388 | 10.5697
16 | 1.0872 | 0.13067 | -0.0503 | 8.3202
16.5 | 1.054 | 0.14709 | -0.0587 | 7.1657
17 | 1.0239 | 0.16396 | -0.0676 | 6.2448
17.5 | 0.9829 | 0.18615 | -0.0795 | 5.2802

## 53. Re 2M Mach 0.25 (1)
BIGFOIL.COM POLAR EXPORT
TP29-8%
TP29-8% |  |  |  | Cl Max: | 0.836 | at alpha= | 9 | deg
JavaFoil+Calcfoil stall+Eppler ext transition |  |  |  | L/D Max: | 69.098 | at alpha= | 7 | deg
Re: | 2000000 |  |  | Cd Min: | 0.00743 | at alpha= | 0.5 | deg
Mach: | 0.25 |  |  | Cl=0 at alpha= | 0 | deg
|  |  |  | @ Cl=0.1, Cd= | 0.0075677
|  |  |  | @ Cl=0.4, Cd= | 0.10341
|  |  |  | @ Cl=0.6, Cd= | 0.10341
alpha (deg) | Cl | Cd | Cm | Cl/Cd
-14 | -0.305 | 0.10048 | -0.001 | -3.031
-13.5 | -0.379 | 0.09333 | -0.001 | -4.065
-13 | -0.449 | 0.08577 | -0.001 | -5.232
-12.5 | -0.513 | 0.08129 | -0.001 | -6.307
-12 | -0.568 | 0.07321 | -0.001 | -7.765
-11.5 | -0.611 | 0.06568 | -0.001 | -9.307
-11 | -0.652 | 0.05664 | -0.001 | -11.505
-10.5 | -0.694 | 0.04454 | -0.001 | -15.572
-10 | -0.744 | 0.02936 | -0.001 | -25.337
-9.5 | -0.798 | 0.01774 | -0.001 | -44.988
-9 | -0.835 | 0.01365 | -0.001 | -61.199
-8.5 | -0.832 | 0.01301 | -0.001 | -63.959
-8 | -0.816 | 0.01219 | -0.001 | -66.949
-7.5 | -0.793 | 0.01157 | -0.001 | -68.487
-7 | -0.762 | 0.01105 | -0.001 | -68.95
-6.5 | -0.725 | 0.01051 | -0.001 | -68.96
-6 | -0.683 | 0.01015 | -0.001 | -67.213
-5.5 | -0.636 | 0.00969 | -0.001 | -65.576
-5 | -0.585 | 0.00932 | -0.001 | -62.774
-4.5 | -0.532 | 0.00896 | 0 | -59.393
-4 | -0.476 | 0.00862 | 0 | -55.239
-3.5 | -0.419 | 0.00855 | 0 | -49.031
-3 | -0.361 | 0.00867 | 0 | -41.599
-2.5 | -0.301 | 0.00866 | 0 | -34.735
-2 | -0.241 | 0.00762 | 0 | -31.64
-1.5 | -0.181 | 0.00752 | 0 | -24.035
-1 | -0.121 | 0.00758 | 0 | -15.922
-0.5 | -0.06 | 0.00754 | 0 | -8.003
0 | 0 | 0.00748 | 0 | -0.001
0.5 | 0.06 | 0.00743 | 0 | 8.126
1 | 0.121 | 0.00764 | 0 | 15.802
1.5 | 0.181 | 0.00748 | 0 | 24.17
2 | 0.241 | 0.00764 | 0 | 31.553
2.5 | 0.301 | 0.00874 | 0 | 34.42
3 | 0.361 | 0.00867 | 0 | 41.61
3.5 | 0.419 | 0.00858 | 0 | 48.878
4 | 0.476 | 0.00863 | 0 | 55.215
4.5 | 0.532 | 0.00898 | 0 | 59.27
5 | 0.586 | 0.00932 | 0.001 | 62.796
5.5 | 0.636 | 0.00972 | 0.001 | 65.443
6 | 0.683 | 0.01017 | 0.001 | 67.166
6.5 | 0.726 | 0.01054 | 0.001 | 68.834
7 | 0.763 | 0.01104 | 0.001 | 69.098
7.5 | 0.794 | 0.01162 | 0.001 | 68.335
8 | 0.818 | 0.01227 | 0.001 | 66.645
8.5 | 0.834 | 0.01306 | 0.001 | 63.891
9 | 0.836 | 0.01402 | 0.001 | 59.637
9.5 | 0.797 | 0.01836 | 0.001 | 43.433
10 | 0.743 | 0.03075 | 0.001 | 24.164
10.5 | 0.695 | 0.04597 | 0.001 | 15.112
11 | 0.649 | 0.05718 | 0.001 | 11.351
11.5 | 0.595 | 0.06758 | 0.001 | 8.8
12 | 0.538 | 0.07573 | 0.001 | 7.104
12.5 | 0.477 | 0.08218 | 0.001 | 5.807
13 | 0.411 | 0.08799 | 0.001 | 4.67
13.5 | 0.34 | 0.09599 | 0.001 | 3.544
14 | 0.262 | 0.10341 | 0.001 | 2.532

## 54. Re 2M Mach 0.25 (2)
BIGFOIL.COM POLAR EXPORT
TP29-8%
TP29-8% |  |  |  | Cl Max: | 1.2762 | at alpha= | 11.5 | deg
XFOIL ncrit=9 |  |  |  | L/D Max: | 87.1119 | at alpha= | 6.5 | deg
Re: | 2000000 |  |  | Cd Min: | 0.14837 | at alpha= | -15 | deg
Mach: | 0.25 |  |  | Cl=0 at alpha= | -0.0017036 | deg
|  |  |  | @ Cl=0.1, Cd= | 0.005656
|  |  |  | @ Cl=0.4, Cd= | 0.0059163
|  |  |  | @ Cl=0.6, Cd= | 0.0072283
alpha (deg) | Cl | Cd | Cm | Cl/Cd
-15 | -0.9658 | 0.14837 | 0.0598 | -6.5094
-14.5 | -1.0115 | 0.12888 | 0.0496 | -7.8484
-14 | -1.0587 | 0.11085 | 0.04 | -9.5507
-13.5 | -1.1163 | 0.09256 | 0.0298 | -12.0603
-13 | -1.1891 | 0.07247 | 0.0178 | -16.4082
-12.5 | -1.2623 | 0.04879 | 0.0004 | -25.8721
-12 | -1.2933 | 0.03348 | -0.015 | -38.629
-11.5 | -1.278 | 0.0276 | -0.015 | -46.3043
-11 | -1.2461 | 0.02321 | -0.0139 | -53.6881
-10.5 | -1.2036 | 0.01996 | -0.0125 | -60.3006
-10 | -1.1553 | 0.01746 | -0.0111 | -66.1684
-9.5 | -1.1031 | 0.01552 | -0.0098 | -71.076
-9 | -1.0483 | 0.01403 | -0.0086 | -74.7185
-8.5 | -0.9941 | 0.01223 | -0.0074 | -81.2837
-8 | -0.9368 | 0.01121 | -0.0065 | -83.5682
-7.5 | -0.8789 | 0.01033 | -0.0057 | -85.0823
-7 | -0.8207 | 0.00955 | -0.0049 | -85.9372
-6.5 | -0.7626 | 0.00875 | -0.0043 | -87.1543
-6 | -0.7041 | 0.00812 | -0.0037 | -86.7118
-5.5 | -0.6453 | 0.00761 | -0.0032 | -84.7963
-5 | -0.5864 | 0.00712 | -0.0028 | -82.3596
-4.5 | -0.5275 | 0.0067 | -0.0024 | -78.7313
-4 | -0.4686 | 0.0063 | -0.0021 | -74.381
-3.5 | -0.4096 | 0.00596 | -0.0018 | -68.7248
-3 | -0.3467 | 0.00565 | -0.0024 | -61.3628
-2.5 | -0.2901 | 0.00562 | -0.0014 | -51.6192
-2 | -0.2337 | 0.00568 | -0.0006 | -41.1444
-1.5 | -0.1756 | 0.00567 | -0.0003 | -30.97
-1 | -0.1172 | 0.00566 | -0.0002 | -20.7067
-0.5 | -0.0585 | 0.00566 | -0.0001 | -10.3357
0 | 0.0002 | 0.00567 | 0 | 0.035273
0.5 | 0.059 | 0.00567 | 0 | 10.4056
1 | 0.1177 | 0.00565 | 0.0001 | 20.8319
1.5 | 0.1762 | 0.00569 | 0.0003 | 30.9666
2 | 0.2343 | 0.00567 | 0.0006 | 41.3228
2.5 | 0.2903 | 0.00562 | 0.0014 | 51.6548
3 | 0.3475 | 0.00564 | 0.0024 | 61.6135
3.5 | 0.4102 | 0.00597 | 0.0018 | 68.7102
4 | 0.4691 | 0.0063 | 0.0021 | 74.4603
4.5 | 0.528 | 0.0067 | 0.0025 | 78.806
5 | 0.587 | 0.00712 | 0.0028 | 82.4438
5.5 | 0.6458 | 0.00761 | 0.0033 | 84.862
6 | 0.7046 | 0.00812 | 0.0038 | 86.7734
6.5 | 0.7631 | 0.00876 | 0.0043 | 87.1119
7 | 0.8212 | 0.00955 | 0.005 | 85.9895
7.5 | 0.8792 | 0.01039 | 0.0058 | 84.6198
8 | 0.9372 | 0.01121 | 0.0067 | 83.6039
8.5 | 0.994 | 0.01236 | 0.0076 | 80.4207
9 | 1.0491 | 0.01391 | 0.0088 | 75.4206
9.5 | 1.1038 | 0.01542 | 0.01 | 71.5824
10 | 1.156 | 0.01738 | 0.0113 | 66.5132
10.5 | 1.2046 | 0.01984 | 0.0127 | 60.7157
11 | 1.2471 | 0.02308 | 0.0141 | 54.0338
11.5 | 1.2762 | 0.0279 | 0.0152 | 45.7419
12 | 1.2661 | 0.03688 | 0.0135 | 34.3303
12.5 | 1.2318 | 0.05626 | -0.0075 | 21.8948
13 | 1.1809 | 0.07409 | -0.0189 | 15.9387
13.5 | 1.1234 | 0.09166 | -0.0291 | 12.2562
14 | 1.0673 | 0.10957 | -0.0392 | 9.7408
14.5 | 1.0206 | 0.1273 | -0.0487 | 8.0173
15 | 0.9802 | 0.14529 | -0.0581 | 6.7465

## 55. Re 2M Mach 0.50 (1)
BIGFOIL.COM POLAR EXPORT
TP29-8%
TP29-8% |  |  |  | Cl Max: | 1.069 | at alpha= | 20 | deg
JavaFoil+Calcfoil stall+Eppler ext transition |  |  |  | L/D Max: | 61.366 | at alpha= | 5 | deg
Re: | 2000000 |  |  | Cd Min: | 0.00784 | at alpha= | 0 | deg
Mach: | 0.5 |  |  | Cl=0 at alpha= | 0 | deg
|  |  |  | @ Cl=0.1, Cd= | 0.0079912
|  |  |  | @ Cl=0.4, Cd= | 0.0094118
|  |  |  | @ Cl=0.6, Cd= | 0.099757
alpha (deg) | Cl | Cd | Cm | Cl/Cd
-20 | -1.069 | 0.17625 | -0.001 | -6.065
-19.5 | -1.043 | 0.17502 | -0.001 | -5.959
-19 | -1.016 | 0.17126 | -0.001 | -5.933
-18.5 | -0.991 | 0.16441 | -0.001 | -6.025
-18 | -0.963 | 0.16032 | -0.001 | -6.008
-17.5 | -0.938 | 0.15482 | -0.001 | -6.056
-17 | -0.912 | 0.15051 | -0.001 | -6.058
-16.5 | -0.884 | 0.14757 | -0.001 | -5.993
-16 | -0.858 | 0.14366 | -0.001 | -5.976
-15.5 | -0.831 | 0.13797 | -0.001 | -6.024
-15 | -0.805 | 0.13304 | -0.001 | -6.051
-14.5 | -0.779 | 0.12918 | -0.001 | -6.03
-14 | -0.751 | 0.12357 | -0.001 | -6.08
-13.5 | -0.725 | 0.11706 | -0.001 | -6.197
-13 | -0.698 | 0.11363 | -0.001 | -6.141
-12.5 | -0.672 | 0.10922 | -0.001 | -6.148
-12 | -0.646 | 0.10842 | -0.001 | -5.954
-11.5 | -0.618 | 0.10132 | -0.001 | -6.098
-11 | -0.591 | 0.09807 | -0.001 | -6.031
-10.5 | -0.564 | 0.09403 | -0.001 | -6.001
-10 | -0.538 | 0.07177 | -0.001 | -7.494
-9.5 | -0.511 | 0.07143 | -0.001 | -7.154
-9 | -0.485 | 0.0628 | -0.001 | -7.728
-8.5 | -0.457 | 0.0612 | 0 | -7.473
-8 | -0.432 | 0.05712 | 0 | -7.57
-7.5 | -0.427 | 0.0388 | -0.001 | -11.012
-7 | -0.447 | 0.01646 | -0.001 | -27.173
-6.5 | -0.436 | 0.01268 | -0.001 | -34.383
-6 | -0.672 | 0.01184 | -0.001 | -56.784
-5.5 | -0.668 | 0.01097 | -0.001 | -60.888
-5 | -0.633 | 0.01034 | -0.001 | -61.249
-4.5 | -0.585 | 0.00977 | -0.001 | -59.849
-4 | -0.528 | 0.00927 | 0 | -56.919
-3.5 | -0.466 | 0.0091 | 0 | -51.265
-3 | -0.402 | 0.00915 | 0 | -43.952
-2.5 | -0.336 | 0.00913 | 0 | -36.803
-2 | -0.269 | 0.00809 | 0 | -33.288
-1.5 | -0.202 | 0.00813 | 0 | -24.85
-1 | -0.135 | 0.00806 | 0 | -16.724
-0.5 | -0.067 | 0.00794 | 0 | -8.495
0 | 0 | 0.00784 | 0 | -0.001
0.5 | 0.067 | 0.00803 | 0 | 8.398
1 | 0.135 | 0.00795 | 0 | 16.963
1.5 | 0.202 | 0.00812 | 0 | 24.896
2 | 0.269 | 0.00807 | 0 | 33.355
2.5 | 0.336 | 0.00915 | 0 | 36.708
3 | 0.402 | 0.00942 | 0 | 42.706
3.5 | 0.467 | 0.00923 | 0 | 50.54
4 | 0.528 | 0.00929 | 0 | 56.858
4.5 | 0.585 | 0.00977 | 0.001 | 59.881
5 | 0.634 | 0.01033 | 0.001 | 61.366
5.5 | 0.669 | 0.01092 | 0.001 | 61.236
6 | 0.674 | 0.01168 | 0.001 | 57.695
6.5 | 0.436 | 0.0127 | 0.001 | 34.355
7 | 0.441 | 0.01806 | 0.001 | 24.395
7.5 | 0.425 | 0.04045 | 0.001 | 10.501
8 | 0.431 | 0.05769 | 0 | 7.471
8.5 | 0.458 | 0.06112 | 0 | 7.486
9 | 0.486 | 0.06213 | 0.001 | 7.825
9.5 | 0.511 | 0.07068 | 0.001 | 7.229
10 | 0.538 | 0.07205 | 0.001 | 7.465
10.5 | 0.564 | 0.09426 | 0.001 | 5.984
11 | 0.591 | 0.09916 | 0.001 | 5.963
11.5 | 0.618 | 0.10095 | 0.001 | 6.118
12 | 0.645 | 0.10806 | 0.001 | 5.969
12.5 | 0.671 | 0.11137 | 0.001 | 6.028
13 | 0.698 | 0.11276 | 0.001 | 6.186
13.5 | 0.725 | 0.11951 | 0.001 | 6.066
14 | 0.751 | 0.1232 | 0.001 | 6.096
14.5 | 0.779 | 0.12901 | 0.001 | 6.036
15 | 0.805 | 0.13 | 0.001 | 6.19
15.5 | 0.831 | 0.1345 | 0.001 | 6.177
16 | 0.858 | 0.14356 | 0.001 | 5.978
16.5 | 0.884 | 0.14763 | 0.001 | 5.988
17 | 0.911 | 0.15031 | 0.001 | 6.064
17.5 | 0.937 | 0.1543 | 0.001 | 6.074
18 | 0.963 | 0.15979 | 0.001 | 6.029
18.5 | 0.99 | 0.16398 | 0.001 | 6.039
19 | 1.016 | 0.17098 | 0.001 | 5.94
19.5 | 1.042 | 0.17555 | 0.001 | 5.934
20 | 1.069 | 0.18042 | 0.001 | 5.922

## 56. Re 2M Mach 0.50 (2)
BIGFOIL.COM POLAR EXPORT
TP29-8%
TP29-8% |  |  |  | Cl Max: | 1.0811 | at alpha= | 20 | deg
XFOIL ncrit=9 |  |  |  | L/D Max: | 85.4813 | at alpha= | 5.5 | deg
Re: | 2000000 |  |  | Cd Min: | 0.30236 | at alpha= | 20 | deg
Mach: | 0.5 |  |  | Cl=0 at alpha= | -0.0022355 | deg
|  |  |  | @ Cl=0.1, Cd= | 0.00607
|  |  |  | @ Cl=0.4, Cd= | 0.006142
|  |  |  | @ Cl=0.6, Cd= | 0.0072836
alpha (deg) | Cl | Cd | Cm | Cl/Cd
-20 | -1.0806 | 0.30135 | 0.1453 | -3.5859
-19.5 | -1.0586 | 0.2915 | 0.1393 | -3.6316
-19 | -1.0368 | 0.28181 | 0.1335 | -3.6791
-18.5 | -1.0159 | 0.27413 | 0.1289 | -3.7059
-18 | -0.994 | 0.26588 | 0.1238 | -3.7385
-17.5 | -0.9722 | 0.25696 | 0.1185 | -3.7835
-17 | -0.9507 | 0.24584 | 0.1122 | -3.8671
-16.5 | -0.9303 | 0.23628 | 0.1069 | -3.9373
-16 | -0.9104 | 0.22667 | 0.1018 | -4.0164
-15.5 | -0.8913 | 0.2184 | 0.0975 | -4.081
-15 | -0.8734 | 0.2088 | 0.0924 | -4.183
-14.5 | -0.8565 | 0.19905 | 0.0875 | -4.3029
-14 | -0.8414 | 0.18891 | 0.0824 | -4.454
-13.5 | -0.8293 | 0.17819 | 0.0773 | -4.654
-13 | -0.8209 | 0.1671 | 0.0721 | -4.9126
-12.5 | -0.8181 | 0.15513 | 0.0665 | -5.2736
-12 | -0.8155 | 0.14429 | 0.0613 | -5.6518
-11.5 | -0.8175 | 0.13287 | 0.056 | -6.1526
-11 | -0.8281 | 0.12045 | 0.05 | -6.8751
-10.5 | -0.8479 | 0.1072 | 0.0432 | -7.9095
-10 | -0.8726 | 0.09412 | 0.0358 | -9.2711
-9.5 | -0.8998 | 0.08131 | 0.028 | -11.0663
-9 | -0.9291 | 0.06854 | 0.0193 | -13.5556
-8.5 | -0.96 | 0.05512 | 0.0082 | -17.4165
-8 | -0.9838 | 0.03678 | -0.0126 | -26.7482
-7.5 | -0.9916 | 0.02403 | -0.0196 | -41.2651
-7 | -0.9593 | 0.01569 | -0.0186 | -61.1409
-6.5 | -0.8973 | 0.01178 | -0.0153 | -76.1715
-6 | -0.8259 | 0.01 | -0.0124 | -82.59
-5.5 | -0.7542 | 0.00882 | -0.01 | -85.5102
-5 | -0.6827 | 0.00801 | -0.0082 | -85.231
-4.5 | -0.6119 | 0.00738 | -0.0067 | -82.9133
-4 | -0.5418 | 0.00683 | -0.0054 | -79.3265
-3.5 | -0.4723 | 0.0064 | -0.0043 | -73.7969
-3 | -0.3961 | 0.00613 | -0.0047 | -64.6166
-2.5 | -0.3351 | 0.00618 | -0.0022 | -54.2233
-2 | -0.2684 | 0.00617 | -0.0014 | -43.5008
-1.5 | -0.2012 | 0.00612 | -0.0009 | -32.8758
-1 | -0.1341 | 0.00608 | -0.0005 | -22.0559
-0.5 | -0.0668 | 0.00606 | -0.0002 | -11.0231
0 | 0.0003 | 0.00605 | 0 | 0.049587
0.5 | 0.0675 | 0.00607 | 0.0002 | 11.1203
1 | 0.1347 | 0.00607 | 0.0005 | 22.1911
1.5 | 0.2018 | 0.00613 | 0.0008 | 32.9201
2 | 0.2691 | 0.00616 | 0.0014 | 43.6851
2.5 | 0.3355 | 0.00617 | 0.0022 | 54.376
3 | 0.3966 | 0.00613 | 0.0048 | 64.6982
3.5 | 0.4729 | 0.0064 | 0.0043 | 73.8906
4 | 0.5425 | 0.00684 | 0.0054 | 79.3129
4.5 | 0.6125 | 0.00738 | 0.0067 | 82.9946
5 | 0.6834 | 0.00801 | 0.0082 | 85.3184
5.5 | 0.7548 | 0.00883 | 0.0101 | 85.4813
6 | 0.8266 | 0.01002 | 0.0125 | 82.495
6.5 | 0.8977 | 0.01184 | 0.0155 | 75.8193
7 | 0.9596 | 0.01577 | 0.0188 | 60.8497
7.5 | 0.9909 | 0.02427 | 0.0196 | 40.8282
8 | 0.977 | 0.03796 | 0.0114 | 25.7376
8.5 | 0.9544 | 0.05611 | -0.0093 | 17.0094
9 | 0.9247 | 0.06933 | -0.02 | 13.3377
9.5 | 0.8964 | 0.082 | -0.0286 | 10.9317
10 | 0.8707 | 0.09465 | -0.0362 | 9.1992
10.5 | 0.8482 | 0.10742 | -0.0433 | 7.8961
11 | 0.831 | 0.12017 | -0.0499 | 6.9152
11.5 | 0.8213 | 0.13235 | -0.0558 | 6.2055
12 | 0.8186 | 0.14382 | -0.0612 | 5.6918
12.5 | 0.8151 | 0.1564 | -0.0672 | 5.2116
13 | 0.8193 | 0.16816 | -0.0726 | 4.8721
13.5 | 0.8283 | 0.17915 | -0.0777 | 4.6235
14 | 0.8412 | 0.18962 | -0.0828 | 4.4362
14.5 | 0.8565 | 0.1997 | -0.0878 | 4.2889
15 | 0.8734 | 0.20954 | -0.0928 | 4.1682
15.5 | 0.8915 | 0.21891 | -0.0977 | 4.0724
16 | 0.9107 | 0.22735 | -0.102 | 4.0057
16.5 | 0.9305 | 0.23689 | -0.1071 | 3.928
17 | 0.951 | 0.2466 | -0.1125 | 3.8564
17.5 | 0.9726 | 0.2575 | -0.1187 | 3.7771
18 | 0.9944 | 0.26628 | -0.1238 | 3.7344
18.5 | 1.0163 | 0.27443 | -0.1289 | 3.7033
19 | 1.0372 | 0.28258 | -0.1337 | 3.6705
19.5 | 1.059 | 0.29228 | -0.1395 | 3.6232
20 | 1.0811 | 0.30236 | -0.1455 | 3.5755

## 57. Re 3M Mach 0.00 (1)
BIGFOIL.COM POLAR EXPORT
TP29-8%
TP29-8% |  |  |  | Cl Max: | 0.91 | at alpha= | 10 | deg
JavaFoil+Calcfoil stall+Eppler ext transition |  |  |  | L/D Max: | 76.614 | at alpha= | 7.5 | deg
Re: | 3000000 |  |  | Cd Min: | 0.00733 | at alpha= | 0 | deg
Mach: | 0 |  |  | Cl=0 at alpha= | 0 | deg
|  |  |  | @ Cl=0.1, Cd= | 0.0073959
|  |  |  | @ Cl=0.4, Cd= | 0.0086
|  |  |  | @ Cl=0.6, Cd= | 0.008748
alpha (deg) | Cl | Cd | Cm | Cl/Cd
-15 | -0.624 | 0.09506 | -0.001 | -6.569
-14.5 | -0.652 | 0.08932 | -0.001 | -7.3
-14 | -0.681 | 0.08184 | -0.001 | -8.316
-13.5 | -0.712 | 0.07181 | -0.001 | -9.91
-13 | -0.738 | 0.06526 | -0.001 | -11.307
-12.5 | -0.768 | 0.05538 | -0.001 | -13.865
-12 | -0.799 | 0.04362 | -0.001 | -18.31
-11.5 | -0.828 | 0.03164 | -0.001 | -26.187
-11 | -0.861 | 0.02145 | -0.001 | -40.147
-10.5 | -0.895 | 0.01504 | -0.001 | -59.539
-10 | -0.909 | 0.01356 | -0.001 | -67.067
-9.5 | -0.896 | 0.01257 | -0.001 | -71.293
-9 | -0.878 | 0.01185 | -0.001 | -74.048
-8.5 | -0.854 | 0.01127 | -0.001 | -75.807
-8 | -0.825 | 0.01082 | -0.001 | -76.314
-7.5 | -0.792 | 0.01033 | -0.001 | -76.712
-7 | -0.755 | 0.0099 | -0.001 | -76.271
-6.5 | -0.713 | 0.00951 | -0.001 | -75.004
-6 | -0.668 | 0.00923 | -0.001 | -72.355
-5.5 | -0.62 | 0.00886 | -0.001 | -69.97
-5 | -0.569 | 0.00854 | -0.001 | -66.679
-4.5 | -0.517 | 0.00834 | 0 | -61.949
-4 | -0.462 | 0.00834 | 0 | -55.426
-3.5 | -0.406 | 0.00853 | 0 | -47.6
-3 | -0.349 | 0.00843 | 0 | -41.44
-2.5 | -0.291 | 0.00843 | 0 | -34.555
-2 | -0.233 | 0.00745 | 0 | -31.315
-1.5 | -0.175 | 0.0075 | 0 | -23.353
-1 | -0.117 | 0.00744 | 0 | -15.706
-0.5 | -0.058 | 0.00736 | 0 | -7.937
0 | 0 | 0.00733 | 0 | -0.001
0.5 | 0.058 | 0.00746 | 0 | 7.839
1 | 0.117 | 0.00737 | 0 | 15.847
1.5 | 0.175 | 0.00757 | 0 | 23.155
2 | 0.233 | 0.00747 | 0 | 31.26
2.5 | 0.292 | 0.00844 | 0 | 34.523
3 | 0.349 | 0.00843 | 0 | 41.422
3.5 | 0.406 | 0.00862 | 0 | 47.111
4 | 0.462 | 0.00859 | 0 | 53.814
4.5 | 0.517 | 0.00852 | 0 | 60.661
5 | 0.57 | 0.00855 | 0.001 | 66.63
5.5 | 0.62 | 0.00888 | 0.001 | 69.829
6 | 0.669 | 0.00917 | 0.001 | 72.91
6.5 | 0.714 | 0.00953 | 0.001 | 74.864
7 | 0.755 | 0.01007 | 0.001 | 74.986
7.5 | 0.793 | 0.01035 | 0.001 | 76.614
8 | 0.827 | 0.01105 | 0.001 | 74.839
8.5 | 0.856 | 0.01133 | 0.001 | 75.546
9 | 0.88 | 0.01191 | 0.001 | 73.84
9.5 | 0.898 | 0.01264 | 0.001 | 71.086
10 | 0.91 | 0.01325 | 0.001 | 68.659
10.5 | 0.895 | 0.0154 | 0.001 | 58.089
11 | 0.858 | 0.02195 | 0.001 | 39.095
11.5 | 0.816 | 0.03282 | 0.001 | 24.868
12 | 0.779 | 0.04481 | 0.001 | 17.384
12.5 | 0.747 | 0.05527 | 0.001 | 13.515
13 | 0.718 | 0.06362 | 0.001 | 11.291
13.5 | 0.686 | 0.07413 | 0.001 | 9.26
14 | 0.658 | 0.0816 | 0.001 | 8.063
14.5 | 0.629 | 0.08873 | 0.001 | 7.093
15 | 0.6 | 0.09629 | 0.001 | 6.234

## 58. Re 3M Mach 0.00 (2)
BIGFOIL.COM POLAR EXPORT
TP29-8%
TP29-8% |  |  |  | Cl Max: | 1.5851 | at alpha= | 15.5 | deg
XFOIL ncrit=9 |  |  |  | L/D Max: | 96.1736 | at alpha= | 7 | deg
Re: | 3000000 |  |  | Cd Min: | 0.20014 | at alpha= | -19 | deg
Mach: | 0 |  |  | Cl=0 at alpha= | -0.0017606 | deg
|  |  |  | @ Cl=0.1, Cd= | 0.0054976
|  |  |  | @ Cl=0.4, Cd= | 0.0054693
|  |  |  | @ Cl=0.6, Cd= | 0.0066452
alpha (deg) | Cl | Cd | Cm | Cl/Cd
-19 | -1.0323 | 0.20014 | 0.0878 | -5.1579
-18.5 | -1.0628 | 0.18041 | 0.0762 | -5.891
-18 | -1.1004 | 0.16108 | 0.0652 | -6.8314
-17.5 | -1.1439 | 0.14219 | 0.0547 | -8.0449
-17 | -1.2715 | 0.10805 | 0.0355 | -11.7677
-16.5 | -1.5648 | 0.04459 | -0.0065 | -35.0931
-16 | -1.5958 | 0.03335 | -0.0149 | -47.8501
-15.5 | -1.5905 | 0.02951 | -0.0128 | -53.897
-15 | -1.5643 | 0.02674 | -0.0115 | -58.5004
-14.5 | -1.5305 | 0.02447 | -0.0103 | -62.546
-14 | -1.492 | 0.02252 | -0.0092 | -66.2522
-13.5 | -1.4501 | 0.02082 | -0.0083 | -69.6494
-13 | -1.4055 | 0.01935 | -0.0075 | -72.6357
-12.5 | -1.3582 | 0.01818 | -0.0069 | -74.7085
-12 | -1.3097 | 0.0171 | -0.0063 | -76.5906
-11.5 | -1.2611 | 0.01586 | -0.0057 | -79.5145
-11 | -1.2137 | 0.01412 | -0.005 | -85.9561
-10.5 | -1.1629 | 0.013 | -0.0044 | -89.4538
-10 | -1.1108 | 0.01211 | -0.004 | -91.7258
-9.5 | -1.0579 | 0.01134 | -0.0036 | -93.2892
-9 | -1.0043 | 0.01067 | -0.0033 | -94.1237
-8.5 | -0.9503 | 0.01 | -0.003 | -95.03
-8 | -0.8961 | 0.00932 | -0.0027 | -96.1481
-7.5 | -0.8413 | 0.00875 | -0.0024 | -96.1486
-7 | -0.7863 | 0.00817 | -0.0022 | -96.2424
-6.5 | -0.731 | 0.00764 | -0.002 | -95.6806
-6 | -0.6754 | 0.00718 | -0.0018 | -94.0669
-5.5 | -0.6194 | 0.00678 | -0.0016 | -91.3569
-5 | -0.5633 | 0.0064 | -0.0015 | -88.0156
-4.5 | -0.5071 | 0.00601 | -0.0014 | -84.376
-4 | -0.4506 | 0.00568 | -0.0012 | -79.331
-3.5 | -0.3881 | 0.00541 | -0.0024 | -71.7375
-3 | -0.3383 | 0.00548 | -0.0006 | -61.7336
-2.5 | -0.283 | 0.00553 | -0.0002 | -51.1754
-2 | -0.2266 | 0.00552 | -0.0001 | -41.0507
-1.5 | -0.1701 | 0.0055 | 0 | -30.9273
-1 | -0.1134 | 0.0055 | 0 | -20.6182
-0.5 | -0.0566 | 0.00548 | 0 | -10.3285
0 | 0.0002 | 0.00551 | 0 | 0.036298
0.5 | 0.0571 | 0.00549 | 0 | 10.4007
1 | 0.1139 | 0.0055 | 0 | 20.7091
1.5 | 0.1706 | 0.0055 | 0 | 31.0182
2 | 0.2271 | 0.00553 | 0 | 41.0669
2.5 | 0.2835 | 0.00553 | 0.0002 | 51.2658
3 | 0.3386 | 0.00547 | 0.0006 | 61.9013
3.5 | 0.3886 | 0.00542 | 0.0024 | 71.6974
4 | 0.4511 | 0.00569 | 0.0012 | 79.2794
4.5 | 0.5076 | 0.00601 | 0.0014 | 84.4592
5 | 0.5638 | 0.0064 | 0.0015 | 88.0938
5.5 | 0.6199 | 0.00678 | 0.0017 | 91.4307
6 | 0.6759 | 0.00718 | 0.0019 | 94.1365
6.5 | 0.7314 | 0.00766 | 0.002 | 95.483
7 | 0.7867 | 0.00818 | 0.0023 | 96.1736
7.5 | 0.8416 | 0.00878 | 0.0025 | 95.8542
8 | 0.8964 | 0.00934 | 0.0028 | 95.9743
8.5 | 0.9505 | 0.01006 | 0.0032 | 94.4831
9 | 1.0046 | 0.01065 | 0.0035 | 94.3286
9.5 | 1.0582 | 0.01134 | 0.0038 | 93.3157
10 | 1.1109 | 0.01215 | 0.0042 | 91.4321
10.5 | 1.1626 | 0.01315 | 0.0047 | 88.4106
11 | 1.2114 | 0.01476 | 0.0054 | 82.0732
11.5 | 1.262 | 0.01567 | 0.0059 | 80.5361
12 | 1.312 | 0.01662 | 0.0064 | 78.941
12.5 | 1.3605 | 0.01773 | 0.0071 | 76.7343
13 | 1.407 | 0.01908 | 0.0078 | 73.7421
13.5 | 1.4515 | 0.0206 | 0.0086 | 70.4612
14 | 1.4934 | 0.02232 | 0.0096 | 66.9086
14.5 | 1.5318 | 0.02431 | 0.0106 | 63.0111
15 | 1.5642 | 0.02679 | 0.0119 | 58.3875
15.5 | 1.5851 | 0.03017 | 0.0134 | 52.5389
16 | 1.5761 | 0.0354 | 0.0146 | 44.5226
16.5 | 1.5291 | 0.05255 | -0.001 | 29.098
17 | 1.2774 | 0.10727 | -0.0349 | 11.9083
17.5 | 1.1437 | 0.14262 | -0.0549 | 8.0192
18 | 1.0981 | 0.16208 | -0.0657 | 6.775
18.5 | 1.0612 | 0.18135 | -0.0767 | 5.8517

## 59. Re 3M Mach 0.10 (1)
BIGFOIL.COM POLAR EXPORT
TP29-8%
TP29-8% |  |  |  | Cl Max: | 0.896 | at alpha= | 10 | deg
JavaFoil+Calcfoil stall+Eppler ext transition |  |  |  | L/D Max: | 76.232 | at alpha= | 7.5 | deg
Re: | 3000000 |  |  | Cd Min: | 0.00737 | at alpha= | -0.5 | deg
Mach: | 0.1 |  |  | Cl=0 at alpha= | 0 | deg
|  |  |  | @ Cl=0.1, Cd= | 0.0074034
|  |  |  | @ Cl=0.4, Cd= | 0.0086133
|  |  |  | @ Cl=0.6, Cd= | 0.0991
alpha (deg) | Cl | Cd | Cm | Cl/Cd
-15 | -0.58 | 0.09741 | -0.001 | -5.959
-14.5 | -0.612 | 0.09065 | -0.001 | -6.755
-14 | -0.643 | 0.08443 | -0.001 | -7.62
-13.5 | -0.677 | 0.07549 | -0.001 | -8.962
-13 | -0.706 | 0.06879 | -0.001 | -10.27
-12.5 | -0.738 | 0.05949 | -0.001 | -12.412
-12 | -0.77 | 0.04822 | -0.001 | -15.972
-11.5 | -0.8 | 0.03624 | -0.001 | -22.08
-11 | -0.836 | 0.02452 | -0.001 | -34.077
-10.5 | -0.875 | 0.01617 | -0.001 | -54.112
-10 | -0.897 | 0.01324 | -0.001 | -67.728
-9.5 | -0.89 | 0.01275 | -0.001 | -69.815
-9 | -0.874 | 0.01198 | -0.001 | -72.935
-8.5 | -0.852 | 0.01137 | -0.001 | -74.939
-8 | -0.825 | 0.01089 | -0.001 | -75.753
-7.5 | -0.793 | 0.0104 | -0.001 | -76.268
-7 | -0.756 | 0.00996 | -0.001 | -75.915
-6.5 | -0.715 | 0.00955 | -0.001 | -74.864
-6 | -0.67 | 0.00927 | -0.001 | -72.3
-5.5 | -0.623 | 0.00891 | -0.001 | -69.902
-5 | -0.572 | 0.00857 | -0.001 | -66.75
-4.5 | -0.519 | 0.00836 | 0 | -62.058
-4 | -0.464 | 0.00835 | 0 | -55.56
-3.5 | -0.408 | 0.00855 | 0 | -47.736
-3 | -0.351 | 0.00845 | 0 | -41.554
-2.5 | -0.293 | 0.00845 | 0 | -34.672
-2 | -0.235 | 0.00746 | 0 | -31.436
-1.5 | -0.176 | 0.00751 | 0 | -23.429
-1 | -0.117 | 0.00745 | 0 | -15.765
-0.5 | -0.059 | 0.00737 | 0 | -7.969
0 | 0 | 0.00743 | 0 | -0.001
0.5 | 0.059 | 0.00746 | 0 | 7.872
1 | 0.117 | 0.00738 | 0 | 15.904
1.5 | 0.176 | 0.00757 | 0 | 23.252
2 | 0.235 | 0.00748 | 0 | 31.377
2.5 | 0.293 | 0.00846 | 0 | 34.644
3 | 0.351 | 0.00845 | 0 | 41.536
3.5 | 0.408 | 0.00864 | 0 | 47.251
4 | 0.464 | 0.00861 | 0 | 53.95
4.5 | 0.519 | 0.00854 | 0 | 60.771
5 | 0.572 | 0.00858 | 0.001 | 66.705
5.5 | 0.623 | 0.00892 | 0.001 | 69.851
6 | 0.671 | 0.00921 | 0.001 | 72.864
6.5 | 0.716 | 0.00958 | 0.001 | 74.729
7 | 0.757 | 0.01013 | 0.001 | 74.731
7.5 | 0.794 | 0.01042 | 0.001 | 76.232
8 | 0.826 | 0.01091 | 0.001 | 75.777
8.5 | 0.854 | 0.01143 | 0.001 | 74.693
9 | 0.876 | 0.01205 | 0.001 | 72.713
9.5 | 0.893 | 0.01285 | 0.001 | 69.472
10 | 0.896 | 0.01373 | 0.001 | 65.233
10.5 | 0.875 | 0.01649 | 0.001 | 53.077
11 | 0.832 | 0.02516 | 0.001 | 33.076
11.5 | 0.79 | 0.03656 | 0.001 | 21.607
12 | 0.752 | 0.04844 | 0.001 | 15.516
12.5 | 0.717 | 0.05918 | 0.001 | 12.111
13 | 0.685 | 0.06746 | 0.001 | 10.155
13.5 | 0.653 | 0.07522 | 0.001 | 8.683
14 | 0.621 | 0.08304 | 0.001 | 7.474
14.5 | 0.587 | 0.09199 | 0.001 | 6.382
15 | 0.555 | 0.0991 | 0.001 | 5.602

## 60. Re 3M Mach 0.10 (2)
BIGFOIL.COM POLAR EXPORT
TP29-8%
TP29-8% |  |  |  | Cl Max: | 1.5494 | at alpha= | 15 | deg
XFOIL ncrit=9 |  |  |  | L/D Max: | 96.0485 | at alpha= | 7 | deg
Re: | 3000000 |  |  | Cd Min: | 0.19566 | at alpha= | -18.5 | deg
Mach: | 0.1 |  |  | Cl=0 at alpha= | -0.0026224 | deg
|  |  |  | @ Cl=0.1, Cd= | 0.0055074
|  |  |  | @ Cl=0.4, Cd= | 0.00547
|  |  |  | @ Cl=0.6, Cd= | 0.0066425
alpha (deg) | Cl | Cd | Cm | Cl/Cd
-18.5 | -1.0198 | 0.19566 | 0.085 | -5.2121
-18 | -1.0511 | 0.17603 | 0.0737 | -5.9711
-17.5 | -1.0883 | 0.15703 | 0.0629 | -6.9305
-17 | -1.1321 | 0.13832 | 0.0526 | -8.1846
-16.5 | -1.2312 | 0.11023 | 0.0369 | -11.1694
-16 | -1.4834 | 0.05671 | 0.0043 | -26.1576
-15.5 | -1.5486 | 0.03534 | -0.0154 | -43.82
-15 | -1.5529 | 0.03038 | -0.0142 | -51.1159
-14.5 | -1.5292 | 0.02713 | -0.0128 | -56.3656
-14 | -1.496 | 0.02454 | -0.0116 | -60.9617
-13.5 | -1.4572 | 0.02236 | -0.0104 | -65.1699
-13 | -1.4145 | 0.02049 | -0.0094 | -69.0337
-12.5 | -1.3683 | 0.01901 | -0.0085 | -71.9779
-12 | -1.3198 | 0.01778 | -0.0077 | -74.2295
-11.5 | -1.2702 | 0.01661 | -0.007 | -76.472
-11 | -1.2227 | 0.01475 | -0.0061 | -82.8949
-10.5 | -1.1722 | 0.01339 | -0.0054 | -87.5429
-10 | -1.1198 | 0.0124 | -0.0049 | -90.3065
-9.5 | -1.0664 | 0.01155 | -0.0044 | -92.329
-9 | -1.0122 | 0.01082 | -0.004 | -93.549
-8.5 | -0.9574 | 0.01021 | -0.0036 | -93.7708
-8 | -0.9028 | 0.00943 | -0.0032 | -95.737
-7.5 | -0.8473 | 0.00887 | -0.0028 | -95.5242
-7 | -0.7919 | 0.00824 | -0.0025 | -96.1044
-6.5 | -0.7361 | 0.00772 | -0.0023 | -95.3497
-6 | -0.68 | 0.00722 | -0.002 | -94.1828
-5.5 | -0.6236 | 0.0068 | -0.0018 | -91.7059
-5 | -0.567 | 0.00643 | -0.0016 | -88.1804
-4.5 | -0.5103 | 0.00603 | -0.0015 | -84.6269
-4 | -0.4535 | 0.0057 | -0.0013 | -79.5614
-3.5 | -0.3905 | 0.00543 | -0.0025 | -71.9153
-3 | -0.3404 | 0.00551 | -0.0006 | -61.7786
-2.5 | -0.2847 | 0.00555 | -0.0002 | -51.2973
-1.5 | -0.1711 | 0.00551 | 0 | -31.0526
-1 | -0.1141 | 0.00551 | 0 | -20.7078
-0.5 | -0.0569 | 0.00549 | 0 | -10.3643
0 | 0.0003 | 0.00552 | 0 | 0.054348
0.5 | 0.0575 | 0.0055 | 0 | 10.4545
1 | 0.1146 | 0.00551 | 0 | 20.7985
1.5 | 0.1716 | 0.00551 | 0 | 31.1434
2 | 0.2285 | 0.00554 | 0.0001 | 41.2455
2.5 | 0.2852 | 0.00555 | 0.0002 | 51.3874
3 | 0.3408 | 0.0055 | 0.0006 | 61.9636
3.5 | 0.391 | 0.00543 | 0.0025 | 72.0074
4 | 0.454 | 0.00571 | 0.0013 | 79.5096
4.5 | 0.5109 | 0.00603 | 0.0015 | 84.7264
5 | 0.5675 | 0.00643 | 0.0017 | 88.2582
5.5 | 0.6241 | 0.0068 | 0.0019 | 91.7794
6 | 0.6805 | 0.00722 | 0.0021 | 94.2521
6.5 | 0.7365 | 0.00773 | 0.0023 | 95.2781
7 | 0.7924 | 0.00825 | 0.0026 | 96.0485
7.5 | 0.8477 | 0.00889 | 0.0029 | 95.3543
8 | 0.9031 | 0.00946 | 0.0033 | 95.4651
8.5 | 0.9578 | 0.01017 | 0.0037 | 94.179
9 | 1.0125 | 0.01082 | 0.0041 | 93.5767
9.5 | 1.0666 | 0.01157 | 0.0046 | 92.1867
10 | 1.1198 | 0.01245 | 0.0051 | 89.9438
10.5 | 1.1715 | 0.01365 | 0.0058 | 85.8242
11 | 1.2212 | 0.01516 | 0.0065 | 80.5541
11.5 | 1.2722 | 0.01619 | 0.0072 | 78.5794
12 | 1.3223 | 0.01728 | 0.0079 | 76.522
12.5 | 1.3702 | 0.01867 | 0.0087 | 73.3905
13 | 1.4158 | 0.0203 | 0.0097 | 69.7438
13.5 | 1.4585 | 0.02218 | 0.0107 | 65.7574
14 | 1.4973 | 0.02439 | 0.0119 | 61.3899
14.5 | 1.5295 | 0.02713 | 0.0132 | 56.3767
15 | 1.5494 | 0.03083 | 0.0146 | 50.2562
15.5 | 1.5338 | 0.03724 | 0.0144 | 41.1869
16 | 1.4631 | 0.0611 | -0.0075 | 23.946
16.5 | 1.2322 | 0.11036 | -0.0369 | 11.1653
17 | 1.1313 | 0.13886 | -0.0529 | 8.1471
17.5 | 1.0868 | 0.15783 | -0.0633 | 6.8859
18 | 1.049 | 0.17706 | -0.0742 | 5.9245

## 61. Re 3M Mach 0.25 (1)
BIGFOIL.COM POLAR EXPORT
TP29-8%
TP29-8% |  |  |  | Cl Max: | 0.842 | at alpha= | 9 | deg
JavaFoil+Calcfoil stall+Eppler ext transition |  |  |  | L/D Max: | 73.818 | at alpha= | 7 | deg
Re: | 3000000 |  |  | Cd Min: | 0.0074 | at alpha= | -0.5 | deg
Mach: | 0.25 |  |  | Cl=0 at alpha= | 0 | deg
|  |  |  | @ Cl=0.1, Cd= | 0.0074947
|  |  |  | @ Cl=0.4, Cd= | 0.09789
|  |  |  | @ Cl=0.6, Cd= | 0.09789
alpha (deg) | Cl | Cd | Cm | Cl/Cd
-14 | -0.307 | 0.09353 | -0.001 | -3.281
-13.5 | -0.383 | 0.08607 | -0.001 | -4.447
-13 | -0.454 | 0.0774 | -0.001 | -5.87
-12.5 | -0.517 | 0.07554 | -0.001 | -6.839
-12 | -0.574 | 0.06687 | -0.001 | -8.586
-11.5 | -0.62 | 0.05811 | -0.001 | -10.67
-11 | -0.664 | 0.04792 | -0.001 | -13.866
-10.5 | -0.715 | 0.03389 | -0.001 | -21.097
-10 | -0.774 | 0.02026 | -0.001 | -38.185
-9.5 | -0.824 | 0.01413 | -0.001 | -58.31
-9 | -0.839 | 0.01295 | -0.001 | -64.815
-8.5 | -0.832 | 0.01202 | -0.001 | -69.208
-8 | -0.816 | 0.01135 | -0.001 | -71.898
-7.5 | -0.793 | 0.0108 | -0.001 | -73.401
-7 | -0.762 | 0.01032 | -0.001 | -73.852
-6.5 | -0.725 | 0.00984 | -0.001 | -73.652
-6 | -0.683 | 0.00953 | -0.001 | -71.626
-5.5 | -0.636 | 0.0091 | -0.001 | -69.867
-5 | -0.585 | 0.00875 | -0.001 | -66.9
-4.5 | -0.532 | 0.00867 | 0 | -61.345
-4 | -0.476 | 0.00873 | 0 | -54.55
-3.5 | -0.419 | 0.00863 | 0 | -48.535
-3 | -0.361 | 0.00856 | 0 | -42.11
-2.5 | -0.301 | 0.00864 | 0 | -34.816
-2 | -0.241 | 0.00757 | 0 | -31.814
-1.5 | -0.181 | 0.0077 | 0 | -23.481
-1 | -0.121 | 0.00749 | 0 | -16.116
-0.5 | -0.06 | 0.0074 | 0 | -8.154
0 | 0 | 0.00748 | 0 | -0.001
0.5 | 0.06 | 0.00758 | 0 | 7.966
1 | 0.121 | 0.00745 | 0 | 16.195
1.5 | 0.181 | 0.00762 | 0 | 23.752
2 | 0.241 | 0.00762 | 0 | 31.619
2.5 | 0.301 | 0.00854 | 0 | 35.247
3 | 0.361 | 0.00858 | 0 | 42.052
3.5 | 0.419 | 0.00875 | 0 | 47.907
4 | 0.476 | 0.00873 | 0 | 54.55
4.5 | 0.532 | 0.0087 | 0 | 61.189
5 | 0.586 | 0.00875 | 0.001 | 66.92
5.5 | 0.636 | 0.00912 | 0.001 | 69.747
6 | 0.683 | 0.00954 | 0.001 | 71.597
6.5 | 0.726 | 0.00987 | 0.001 | 73.543
7 | 0.763 | 0.01033 | 0.001 | 73.818
7.5 | 0.794 | 0.01084 | 0.001 | 73.259
8 | 0.818 | 0.01143 | 0.001 | 71.55
8.5 | 0.834 | 0.01209 | 0.001 | 69.01
9 | 0.842 | 0.01306 | 0.001 | 64.472
9.5 | 0.824 | 0.01434 | 0.001 | 57.505
10 | 0.775 | 0.02081 | 0.001 | 37.234
10.5 | 0.716 | 0.03519 | 0.001 | 20.34
11 | 0.663 | 0.04789 | 0.001 | 13.839
11.5 | 0.604 | 0.05914 | 0.001 | 10.218
12 | 0.543 | 0.06938 | 0.001 | 7.831
12.5 | 0.481 | 0.07636 | 0.001 | 6.299
13 | 0.415 | 0.08001 | 0.001 | 5.193
13.5 | 0.342 | 0.09073 | 0.001 | 3.767
14 | 0.263 | 0.09789 | 0.001 | 2.687

## 62. Re 3M Mach 0.25 (2)
BIGFOIL.COM POLAR EXPORT
TP29-8%
TP29-8% |  |  |  | Cl Max: | 1.3478 | at alpha= | 12.5 | deg
XFOIL ncrit=9 |  |  |  | L/D Max: | 94.8203 | at alpha= | 6.5 | deg
Re: | 3000000 |  |  | Cd Min: | 0.23164 | at alpha= | -17.5 | deg
Mach: | 0.25 |  |  | Cl=0 at alpha= | -0.0025381 | deg
|  |  |  | @ Cl=0.1, Cd= | 0.0055835
|  |  |  | @ Cl=0.4, Cd= | 0.0055466
|  |  |  | @ Cl=0.6, Cd= | 0.0066498
alpha (deg) | Cl | Cd | Cm | Cl/Cd
-17.5 | -0.9058 | 0.23164 | 0.1011 | -3.9104
-17 | -0.894 | 0.221 | 0.0958 | -4.0452
-16 | -0.9753 | 0.16601 | 0.0686 | -5.8749
-15.5 | -1.0061 | 0.14877 | 0.0594 | -6.7628
-15 | -1.0382 | 0.13265 | 0.0508 | -7.8266
-14.5 | -1.0855 | 0.11471 | 0.0411 | -9.463
-14 | -1.1513 | 0.09513 | 0.0299 | -12.1024
-13.5 | -1.2339 | 0.07381 | 0.0171 | -16.7172
-13 | -1.316 | 0.04913 | -0.0005 | -26.7861
-12.5 | -1.3523 | 0.03324 | -0.0165 | -40.6829
-12 | -1.3424 | 0.02684 | -0.0163 | -50.0149
-11.5 | -1.3087 | 0.0228 | -0.0149 | -57.3991
-11 | -1.2654 | 0.01977 | -0.0133 | -64.0061
-10.5 | -1.2168 | 0.01737 | -0.0118 | -70.0518
-10 | -1.1682 | 0.01463 | -0.0103 | -79.8496
-9.5 | -1.113 | 0.01315 | -0.0091 | -84.6388
-9 | -1.0563 | 0.01199 | -0.008 | -88.0984
-8.5 | -0.9987 | 0.01102 | -0.007 | -90.6261
-8 | -0.9403 | 0.01025 | -0.0061 | -91.7366
-7.5 | -0.8822 | 0.00936 | -0.0053 | -94.2521
-7 | -0.8234 | 0.00871 | -0.0046 | -94.535
-6.5 | -0.7647 | 0.00807 | -0.004 | -94.7584
-6 | -0.7059 | 0.00748 | -0.0034 | -94.3717
-5.5 | -0.6468 | 0.00701 | -0.003 | -92.2682
-5 | -0.5877 | 0.00656 | -0.0026 | -89.5884
-4.5 | -0.5285 | 0.00618 | -0.0022 | -85.5178
-4 | -0.4694 | 0.00579 | -0.0019 | -81.0708
-3.5 | -0.4045 | 0.00554 | -0.0028 | -73.0144
-3 | -0.3523 | 0.00562 | -0.0009 | -62.6868
-2.5 | -0.2944 | 0.00565 | -0.0004 | -52.1062
-2 | -0.2356 | 0.00563 | -0.0002 | -41.8472
-1.5 | -0.1767 | 0.0056 | -0.0001 | -31.5536
-1 | -0.1178 | 0.00559 | -0.0001 | -21.0733
-0.5 | -0.0588 | 0.00557 | 0 | -10.5566
0 | 0.0003 | 0.00559 | 0 | 0.053667
0.5 | 0.0593 | 0.00558 | 0 | 10.6272
1.5 | 0.1773 | 0.00559 | 0.0001 | 31.7174
2 | 0.2361 | 0.00564 | 0.0002 | 41.8617
2.5 | 0.2949 | 0.00565 | 0.0004 | 52.1947
3 | 0.3526 | 0.00561 | 0.0009 | 62.852
3.5 | 0.4049 | 0.00554 | 0.0029 | 73.0866
4 | 0.47 | 0.0058 | 0.0019 | 81.0345
4.5 | 0.5291 | 0.00617 | 0.0022 | 85.7536
5 | 0.5882 | 0.00656 | 0.0026 | 89.6646
5.5 | 0.6473 | 0.00701 | 0.003 | 92.3395
6 | 0.7064 | 0.00749 | 0.0035 | 94.3124
6.5 | 0.7652 | 0.00807 | 0.004 | 94.8203
7 | 0.8238 | 0.00873 | 0.0047 | 94.3643
7.5 | 0.8825 | 0.00938 | 0.0054 | 94.0832
8 | 0.9408 | 0.01021 | 0.0063 | 92.145
8.5 | 0.999 | 0.01102 | 0.0072 | 90.6534
9 | 1.0566 | 0.012 | 0.0082 | 88.05
9.5 | 1.1131 | 0.01321 | 0.0093 | 84.2619
10 | 1.1652 | 0.01537 | 0.0107 | 75.81
10.5 | 1.2177 | 0.01723 | 0.0121 | 70.6732
11 | 1.2671 | 0.01953 | 0.0136 | 64.8797
11.5 | 1.3103 | 0.02259 | 0.0152 | 58.0035
12 | 1.3403 | 0.02719 | 0.0166 | 49.2939
12.5 | 1.3478 | 0.03386 | 0.0166 | 39.8051
13 | 1.3066 | 0.05182 | -0.002 | 25.2142
13.5 | 1.2266 | 0.0752 | -0.0179 | 16.3112
14 | 1.151 | 0.09545 | -0.0299 | 12.0587
14.5 | 1.0896 | 0.11429 | -0.0407 | 9.5336
15 | 1.0438 | 0.13185 | -0.0503 | 7.9166
15.5 | 1.0095 | 0.14837 | -0.0591 | 6.8039
16 | 0.9769 | 0.16599 | -0.0686 | 5.8853
17.5 | 0.6422 | 0.19179 | -0.0592 | 3.3485

## 63. Re 3M Mach 0.50 (1)
BIGFOIL.COM POLAR EXPORT
TP29-8%
TP29-8% |  |  |  | Cl Max: | 1.069 | at alpha= | 20 | deg
JavaFoil+Calcfoil stall+Eppler ext transition |  |  |  | L/D Max: | 65.455 | at alpha= | 5.5 | deg
Re: | 3000000 |  |  | Cd Min: | 0.00774 | at alpha= | -0.5 | deg
Mach: | 0.5 |  |  | Cl=0 at alpha= | 0 | deg
|  |  |  | @ Cl=0.1, Cd= | 0.0078622
|  |  |  | @ Cl=0.4, Cd= | 0.0090373
|  |  |  | @ Cl=0.6, Cd= | 0.079391
alpha (deg) | Cl | Cd | Cm | Cl/Cd
-20 | -1.069 | 0.16792 | -0.001 | -6.367
-19.5 | -1.044 | 0.16371 | -0.001 | -6.375
-19 | -1.016 | 0.16097 | -0.001 | -6.315
-18.5 | -0.991 | 0.15372 | -0.001 | -6.447
-18 | -0.964 | 0.1503 | -0.001 | -6.412
-17.5 | -0.938 | 0.14589 | -0.001 | -6.429
-17 | -0.912 | 0.14167 | -0.001 | -6.439
-16.5 | -0.885 | 0.13639 | -0.001 | -6.487
-16 | -0.859 | 0.13252 | -0.001 | -6.481
-15.5 | -0.831 | 0.12722 | -0.001 | -6.536
-15 | -0.805 | 0.12328 | -0.001 | -6.532
-14.5 | -0.779 | 0.11942 | -0.001 | -6.525
-14 | -0.752 | 0.11588 | -0.001 | -6.488
-13.5 | -0.726 | 0.11078 | -0.001 | -6.55
-13 | -0.698 | 0.10745 | -0.001 | -6.499
-12.5 | -0.672 | 0.10346 | -0.001 | -6.495
-12 | -0.646 | 0.0917 | -0.001 | -7.048
-11.5 | -0.618 | 0.08621 | -0.001 | -7.174
-11 | -0.592 | 0.07642 | -0.001 | -7.752
-10.5 | -0.565 | 0.07849 | -0.001 | -7.194
-10 | -0.539 | 0.06909 | -0.001 | -7.801
-9.5 | -0.512 | 0.06852 | -0.001 | -7.469
-9 | -0.492 | 0.05743 | -0.001 | -8.568
-8.5 | -0.46 | 0.05842 | -0.001 | -7.877
-8 | -0.439 | 0.05143 | -0.001 | -8.535
-7.5 | -0.442 | 0.02972 | -0.001 | -14.87
-7 | -0.464 | 0.01333 | -0.001 | -34.821
-6.5 | -0.436 | 0.01175 | -0.001 | -37.117
-6 | -0.672 | 0.01107 | -0.001 | -60.752
-5.5 | -0.668 | 0.01028 | -0.001 | -65.024
-5 | -0.633 | 0.00969 | -0.001 | -65.393
-4.5 | -0.585 | 0.00943 | -0.001 | -61.987
-4 | -0.528 | 0.00938 | 0 | -56.278
-3.5 | -0.466 | 0.00916 | 0 | -50.909
-3 | -0.402 | 0.00901 | 0 | -44.663
-2.5 | -0.336 | 0.00897 | 0 | -37.435
-2 | -0.269 | 0.00809 | 0 | -33.279
-1.5 | -0.202 | 0.008 | 0 | -25.245
-1 | -0.135 | 0.00781 | 0 | -17.27
-0.5 | -0.067 | 0.00774 | 0 | -8.716
0 | 0 | 0.00789 | 0 | -0.001
0.5 | 0.067 | 0.00777 | 0 | 8.68
1 | 0.135 | 0.00796 | 0 | 16.944
1.5 | 0.202 | 0.00791 | 0 | 25.564
2 | 0.269 | 0.00823 | 0 | 32.721
2.5 | 0.336 | 0.00895 | 0 | 37.556
3 | 0.402 | 0.00904 | 0 | 44.508
3.5 | 0.467 | 0.00925 | 0 | 50.452
4 | 0.528 | 0.00944 | 0 | 55.932
4.5 | 0.585 | 0.00943 | 0.001 | 61.984
5 | 0.634 | 0.00969 | 0.001 | 65.418
5.5 | 0.669 | 0.01022 | 0.001 | 65.455
6 | 0.674 | 0.01091 | 0.001 | 61.78
6.5 | 0.436 | 0.01176 | 0.001 | 37.101
7 | 0.461 | 0.01366 | 0.001 | 33.719
7.5 | 0.438 | 0.03193 | 0.001 | 13.707
8 | 0.436 | 0.05304 | 0.001 | 8.23
8.5 | 0.461 | 0.05779 | 0.001 | 7.977
9 | 0.495 | 0.05505 | 0.001 | 8.996
9.5 | 0.512 | 0.06758 | 0.001 | 7.579
10 | 0.539 | 0.0691 | 0.001 | 7.803
10.5 | 0.565 | 0.07949 | 0.001 | 7.103
11 | 0.592 | 0.07644 | 0.001 | 7.739
11.5 | 0.618 | 0.08603 | 0.001 | 7.187
12 | 0.645 | 0.09964 | 0.001 | 6.478
12.5 | 0.672 | 0.10294 | 0.001 | 6.526
13 | 0.698 | 0.10712 | 0.001 | 6.517
13.5 | 0.725 | 0.11175 | 0.001 | 6.491
14 | 0.752 | 0.11544 | 0.001 | 6.51
14.5 | 0.779 | 0.11926 | 0.001 | 6.531
15 | 0.805 | 0.1235 | 0.001 | 6.518
15.5 | 0.831 | 0.12868 | 0.001 | 6.459
16 | 0.858 | 0.13237 | 0.001 | 6.486
16.5 | 0.884 | 0.13642 | 0.001 | 6.483
17 | 0.912 | 0.14089 | 0.001 | 6.472
17.5 | 0.938 | 0.14527 | 0.001 | 6.454
18 | 0.964 | 0.15118 | 0.001 | 6.375
18.5 | 0.991 | 0.15365 | 0.001 | 6.447
19 | 1.016 | 0.16064 | 0.001 | 6.325
19.5 | 1.042 | 0.16445 | 0.001 | 6.338
20 | 1.069 | 0.16788 | 0.001 | 6.366

## 64. Re 3M Mach 0.50 (2)
BIGFOIL.COM POLAR EXPORT
TP29-8%
TP29-8% |  |  |  | Cl Max: | 1.082 | at alpha= | 20 | deg
XFOIL ncrit=9 |  |  |  | L/D Max: | 93.6094 | at alpha= | 5.5 | deg
Re: | 3000000 |  |  | Cd Min: | 0.30153 | at alpha= | 20 | deg
Mach: | 0.5 |  |  | Cl=0 at alpha= | -0.0022222 | deg
|  |  |  | @ Cl=0.1, Cd= | 0.005889
|  |  |  | @ Cl=0.4, Cd= | 0.006067
|  |  |  | @ Cl=0.6, Cd= | 0.0066633
alpha (deg) | Cl | Cd | Cm | Cl/Cd
-20 | -1.0816 | 0.30064 | 0.1455 | -3.5977
-19.5 | -1.0606 | 0.29113 | 0.1398 | -3.643
-19 | -1.0388 | 0.28339 | 0.1347 | -3.6656
-18.5 | -1.0161 | 0.27412 | 0.1292 | -3.7068
-18 | -0.9946 | 0.26431 | 0.1235 | -3.763
-17.5 | -0.9734 | 0.25491 | 0.1181 | -3.8186
-17 | -0.9528 | 0.2466 | 0.1132 | -3.8637
-16.5 | -0.9325 | 0.23701 | 0.108 | -3.9344
-16 | -0.9132 | 0.22704 | 0.1026 | -4.0222
-15.5 | -0.8952 | 0.21689 | 0.0973 | -4.1274
-15 | -0.8786 | 0.20651 | 0.092 | -4.2545
-14.5 | -0.863 | 0.19634 | 0.0869 | -4.3954
-14 | -0.851 | 0.18538 | 0.0814 | -4.5906
-13.5 | -0.8391 | 0.17533 | 0.0764 | -4.7858
-13 | -0.8295 | 0.16508 | 0.0714 | -5.0248
-12.5 | -0.8249 | 0.15393 | 0.0662 | -5.3589
-12 | -0.8298 | 0.14133 | 0.0601 | -5.8714
-11.5 | -0.8458 | 0.12744 | 0.0532 | -6.6368
-11 | -0.8655 | 0.11394 | 0.0462 | -7.5961
-10.5 | -0.8881 | 0.10098 | 0.039 | -8.7948
-10 | -0.9112 | 0.08861 | 0.0317 | -10.2833
-9.5 | -0.9346 | 0.07667 | 0.0242 | -12.1899
-9 | -0.9594 | 0.06462 | 0.0158 | -14.8468
-8.5 | -0.985 | 0.0513 | 0.0036 | -19.2008
-8 | -1.0016 | 0.03397 | -0.0152 | -29.4848
-7.5 | -1.0064 | 0.02159 | -0.0203 | -46.6142
-7 | -0.9697 | 0.01358 | -0.0184 | -71.4065
-6.5 | -0.9027 | 0.01043 | -0.0149 | -86.5484
-6 | -0.8297 | 0.00899 | -0.012 | -92.2914
-5.5 | -0.7567 | 0.00808 | -0.0097 | -93.651
-5 | -0.6848 | 0.00733 | -0.0079 | -93.4243
-4.5 | -0.6135 | 0.00676 | -0.0064 | -90.7544
-4 | -0.543 | 0.00627 | -0.0052 | -86.6029
-3.5 | -0.4715 | 0.00603 | -0.0043 | -78.1924
-3 | -0.4062 | 0.00608 | -0.0025 | -66.8092
-2.5 | -0.3383 | 0.00604 | -0.0017 | -56.0099
-2 | -0.2702 | 0.00598 | -0.0012 | -45.1839
-1.5 | -0.2024 | 0.00594 | -0.0008 | -34.0741
-1 | -0.1348 | 0.00591 | -0.0005 | -22.8088
-0.5 | -0.0672 | 0.00586 | -0.0002 | -11.4676
0 | 0.0003 | 0.00587 | 0 | 0.051107
0.5 | 0.0678 | 0.00587 | 0.0002 | 11.5503
1 | 0.1354 | 0.00591 | 0.0004 | 22.9103
1.5 | 0.203 | 0.00594 | 0.0007 | 34.1751
2 | 0.2708 | 0.00599 | 0.0011 | 45.2087
2.5 | 0.3389 | 0.00604 | 0.0017 | 56.1093
3 | 0.4067 | 0.00607 | 0.0025 | 67.0016
3.5 | 0.4718 | 0.00603 | 0.0043 | 78.2421
4 | 0.5437 | 0.00628 | 0.0052 | 86.5764
4.5 | 0.6142 | 0.00676 | 0.0064 | 90.858
5 | 0.6855 | 0.00733 | 0.008 | 93.5198
5.5 | 0.7573 | 0.00809 | 0.0098 | 93.6094
6 | 0.8303 | 0.00901 | 0.0121 | 92.1532
6.5 | 0.9032 | 0.01049 | 0.0151 | 86.101
7 | 0.9696 | 0.01375 | 0.0186 | 70.5164
7.5 | 1.0047 | 0.02199 | 0.0204 | 45.6889
8 | 1.0003 | 0.0343 | 0.0151 | 29.1633
8.5 | 0.9844 | 0.05155 | -0.0037 | 19.096
9 | 0.9594 | 0.06479 | -0.0158 | 14.8078
9.5 | 0.9335 | 0.07701 | -0.0245 | 12.1218
10 | 0.9072 | 0.08943 | -0.0324 | 10.1442
10.5 | 0.8834 | 0.10194 | -0.0397 | 8.6659
11 | 0.862 | 0.11481 | -0.0468 | 7.5081
11.5 | 0.8427 | 0.12834 | -0.0538 | 6.5662
12 | 0.8293 | 0.14176 | -0.0604 | 5.85
12.5 | 0.8268 | 0.15377 | -0.0661 | 5.3769
13 | 0.8319 | 0.16472 | -0.0714 | 5.0504
13.5 | 0.8404 | 0.17523 | -0.0765 | 4.796
14 | 0.8492 | 0.18657 | -0.082 | 4.5516
14.5 | 0.8628 | 0.19704 | -0.0872 | 4.3788
15 | 0.8783 | 0.20739 | -0.0924 | 4.235
15.5 | 0.8951 | 0.21771 | -0.0976 | 4.1114
16 | 0.9134 | 0.22775 | -0.1029 | 4.0105
16.5 | 0.9327 | 0.23763 | -0.1082 | 3.925
17 | 0.9527 | 0.24612 | -0.113 | 3.8709
17.5 | 0.9736 | 0.25552 | -0.1182 | 3.8103
18 | 0.9949 | 0.26505 | -0.1237 | 3.7536
18.5 | 1.0173 | 0.27569 | -0.1296 | 3.69
19 | 1.0393 | 0.28405 | -0.1349 | 3.6589
19.5 | 1.061 | 0.29193 | -0.14 | 3.6344
20 | 1.082 | 0.30153 | -0.1457 | 3.5884

## 65. Re 4M Mach 0.00 (1)
BIGFOIL.COM POLAR EXPORT
TP29-8%
TP29-8% |  |  |  | Cl Max: | 0.912 | at alpha= | 10 | deg
JavaFoil+Calcfoil stall+Eppler ext transition |  |  |  | L/D Max: | 80.269 | at alpha= | 7.5 | deg
Re: | 4000000 |  |  | Cd Min: | 0.00731 | at alpha= | -0.5 | deg
Mach: | 0 |  |  | Cl=0 at alpha= | 0 | deg
|  |  |  | @ Cl=0.1, Cd= | 0.0074612
|  |  |  | @ Cl=0.4, Cd= | 0.0084258
|  |  |  | @ Cl=0.6, Cd= | 0.008488
alpha (deg) | Cl | Cd | Cm | Cl/Cd
-15.5 | -0.599 | 0.09734 | -0.001 | -6.15
-15 | -0.628 | 0.09034 | -0.001 | -6.948
-14.5 | -0.656 | 0.08432 | -0.001 | -7.78
-14 | -0.686 | 0.07641 | -0.001 | -8.973
-13.5 | -0.718 | 0.06604 | -0.001 | -10.874
-13 | -0.746 | 0.0587 | -0.001 | -12.716
-12.5 | -0.78 | 0.04795 | -0.001 | -16.263
-12 | -0.813 | 0.03638 | -0.001 | -22.355
-11.5 | -0.848 | 0.02495 | -0.001 | -33.983
-11 | -0.884 | 0.01679 | -0.001 | -52.641
-10.5 | -0.909 | 0.01356 | -0.001 | -67.006
-10 | -0.909 | 0.01269 | -0.001 | -71.652
-9.5 | -0.896 | 0.0119 | -0.001 | -75.288
-9 | -0.878 | 0.01126 | -0.001 | -77.927
-8.5 | -0.854 | 0.01074 | -0.001 | -79.528
-8 | -0.826 | 0.0103 | -0.001 | -80.159
-7.5 | -0.792 | 0.00986 | -0.001 | -80.357
-7 | -0.755 | 0.00945 | -0.001 | -79.86
-6.5 | -0.713 | 0.00908 | -0.001 | -78.505
-6 | -0.668 | 0.00883 | -0.001 | -75.647
-5.5 | -0.62 | 0.00849 | -0.001 | -73.044
-5 | -0.569 | 0.00845 | -0.001 | -67.384
-4.5 | -0.517 | 0.00857 | 0 | -60.295
-4 | -0.462 | 0.00848 | 0 | -54.499
-3.5 | -0.406 | 0.0084 | 0 | -48.349
-3 | -0.349 | 0.00844 | 0 | -41.404
-2.5 | -0.291 | 0.00846 | 0 | -34.442
-2 | -0.233 | 0.00771 | 0 | -30.275
-1.5 | -0.175 | 0.00749 | 0 | -23.375
-1 | -0.117 | 0.00735 | 0 | -15.897
-0.5 | -0.058 | 0.00731 | 0 | -7.998
0 | 0 | 0.00744 | 0 | 0
0.5 | 0.058 | 0.00739 | 0 | 7.905
1 | 0.117 | 0.00749 | 0 | 15.592
1.5 | 0.175 | 0.00745 | 0 | 23.503
2 | 0.233 | 0.0076 | 0 | 30.715
2.5 | 0.292 | 0.00838 | 0 | 34.795
3 | 0.349 | 0.00839 | 0 | 41.618
3.5 | 0.406 | 0.00843 | 0 | 48.204
4 | 0.462 | 0.00855 | 0 | 54.07
4.5 | 0.517 | 0.00873 | 0 | 59.162
5 | 0.57 | 0.00847 | 0.001 | 67.258
5.5 | 0.62 | 0.0085 | 0.001 | 73.012
6 | 0.669 | 0.00876 | 0.001 | 76.315
6.5 | 0.714 | 0.00911 | 0.001 | 78.384
7 | 0.755 | 0.00963 | 0.001 | 78.45
7.5 | 0.793 | 0.00988 | 0.001 | 80.269
8 | 0.827 | 0.01055 | 0.001 | 78.382
8.5 | 0.856 | 0.01079 | 0.001 | 79.293
9 | 0.88 | 0.01131 | 0.001 | 77.749
9.5 | 0.898 | 0.01196 | 0.001 | 75.149
10 | 0.912 | 0.01282 | 0.001 | 71.172
10.5 | 0.908 | 0.01376 | 0.001 | 65.996
11 | 0.88 | 0.01716 | 0.001 | 51.292
11.5 | 0.836 | 0.02559 | 0.001 | 32.683
12 | 0.794 | 0.03722 | 0.001 | 21.33
12.5 | 0.759 | 0.04764 | 0.001 | 15.933
13 | 0.726 | 0.05766 | 0.001 | 12.591
13.5 | 0.693 | 0.06806 | 0.001 | 10.183
14 | 0.662 | 0.07658 | 0.001 | 8.65
14.5 | 0.633 | 0.08357 | 0.001 | 7.579
15 | 0.604 | 0.09141 | 0.001 | 6.602

## 66. Re 4M Mach 0.00 (2)
BIGFOIL.COM POLAR EXPORT
TP29-8%
TP29-8% |  |  |  | Cl Max: | 1.6217 | at alpha= | 16 | deg
XFOIL ncrit=9 |  |  |  | L/D Max: | 101.925 | at alpha= | 8.5 | deg
Re: | 4000000 |  |  | Cd Min: | 0.21553 | at alpha= | 20 | deg
Mach: | 0 |  |  | Cl=0 at alpha= | -0.002627 | deg
|  |  |  | @ Cl=0.1, Cd= | 0.0054475
|  |  |  | @ Cl=0.4, Cd= | 0.0054847
|  |  |  | @ Cl=0.6, Cd= | 0.0062831
alpha (deg) | Cl | Cd | Cm | Cl/Cd
-19 | -1.0931 | 0.18163 | 0.0767 | -6.0183
-18.5 | -1.1375 | 0.16097 | 0.0644 | -7.0665
-18 | -1.2231 | 0.13329 | 0.0484 | -9.1762
-17.5 | -1.4012 | 0.09195 | 0.025 | -15.2387
-17 | -1.484 | 0.0699 | 0.0131 | -21.2303
-16.5 | -1.5866 | 0.04047 | -0.0104 | -39.2043
-16 | -1.6099 | 0.03213 | -0.0145 | -50.1058
-15.5 | -1.6085 | 0.02742 | -0.0122 | -58.6616
-15 | -1.5903 | 0.02324 | -0.0104 | -68.4294
-14.5 | -1.5535 | 0.02103 | -0.0091 | -73.8707
-14 | -1.5108 | 0.01946 | -0.0082 | -77.6362
-13.5 | -1.4653 | 0.01814 | -0.0074 | -80.7773
-13 | -1.4181 | 0.01696 | -0.0067 | -83.6144
-12.5 | -1.3695 | 0.01591 | -0.0061 | -86.0779
-12 | -1.3198 | 0.01493 | -0.0055 | -88.3992
-11.5 | -1.2692 | 0.01402 | -0.005 | -90.5278
-11 | -1.2178 | 0.01317 | -0.0046 | -92.4677
-10.5 | -1.1657 | 0.0124 | -0.0042 | -94.0081
-10 | -1.1136 | 0.01144 | -0.0037 | -97.3427
-9.5 | -1.0609 | 0.01056 | -0.0033 | -100.464
-9 | -1.0071 | 0.0099 | -0.003 | -101.7273
-8.5 | -0.9526 | 0.00935 | -0.0027 | -101.8824
-8 | -0.8978 | 0.00882 | -0.0024 | -101.7914
-7.5 | -0.8429 | 0.00828 | -0.0022 | -101.7995
-7 | -0.7877 | 0.00774 | -0.002 | -101.77
-6.5 | -0.7322 | 0.00725 | -0.0018 | -100.9931
-6 | -0.6764 | 0.00682 | -0.0016 | -99.1789
-5.5 | -0.6204 | 0.00641 | -0.0015 | -96.7863
-5 | -0.5641 | 0.00605 | -0.0014 | -93.2397
-4.5 | -0.5076 | 0.00572 | -0.0012 | -88.7413
-4 | -0.4466 | 0.00541 | -0.0021 | -82.5508
-3.5 | -0.3962 | 0.00549 | -0.0004 | -72.1676
-3 | -0.3406 | 0.00551 | -0.0001 | -61.8149
-2.5 | -0.284 | 0.00551 | 0 | -51.5426
-2 | -0.2273 | 0.00547 | 0 | -41.5539
-1.5 | -0.1706 | 0.00547 | 0 | -31.1883
-1 | -0.1137 | 0.00544 | 0 | -20.9007
-0.5 | -0.0568 | 0.00542 | 0 | -10.4797
0 | 0.0003 | 0.00543 | 0 | 0.055249
0.5 | 0.0573 | 0.00541 | 0 | 10.5915
1 | 0.1142 | 0.00546 | 0 | 20.9158
1.5 | 0.1711 | 0.00545 | 0 | 31.3945
2 | 0.2278 | 0.00551 | 0 | 41.343
2.5 | 0.2846 | 0.0055 | 0 | 51.7455
3 | 0.341 | 0.00551 | 0.0001 | 61.8875
3.5 | 0.3967 | 0.00549 | 0.0004 | 72.2587
4 | 0.4469 | 0.00541 | 0.0022 | 82.6063
4.5 | 0.5082 | 0.00572 | 0.0013 | 88.8462
5 | 0.5646 | 0.00605 | 0.0014 | 93.3223
5.5 | 0.6208 | 0.00642 | 0.0015 | 96.6978
6 | 0.6768 | 0.00683 | 0.0017 | 99.0922
6.5 | 0.7326 | 0.00726 | 0.0019 | 100.9091
7 | 0.7881 | 0.00776 | 0.0021 | 101.5593
7.5 | 0.8433 | 0.00828 | 0.0023 | 101.8478
8 | 0.8981 | 0.00887 | 0.0026 | 101.2514
8.5 | 0.953 | 0.00935 | 0.0029 | 101.9251
9 | 1.0072 | 0.00994 | 0.0032 | 101.328
9.5 | 1.0608 | 0.01068 | 0.0035 | 99.3258
10 | 1.1134 | 0.0116 | 0.004 | 95.9828
10.5 | 1.1663 | 0.0123 | 0.0044 | 94.8211
11 | 1.2185 | 0.01306 | 0.0048 | 93.3002
11.5 | 1.2699 | 0.01389 | 0.0053 | 91.4255
12 | 1.3207 | 0.01477 | 0.0058 | 89.4177
12.5 | 1.3704 | 0.01574 | 0.0064 | 87.0648
13 | 1.4189 | 0.01684 | 0.007 | 84.2577
13.5 | 1.4655 | 0.01815 | 0.0078 | 80.7438
14 | 1.5074 | 0.02008 | 0.0088 | 75.0697
14.5 | 1.5364 | 0.02369 | 0.0103 | 64.8544
15 | 1.5726 | 0.02572 | 0.0115 | 61.1431
15.5 | 1.6028 | 0.02815 | 0.0128 | 56.9378
16 | 1.6217 | 0.03125 | 0.0144 | 51.8944
16.5 | 1.6046 | 0.03766 | 0.0135 | 42.6075
17 | 1.3247 | 0.09881 | -0.0302 | 13.4065
17.5 | 1.2573 | 0.11887 | -0.0408 | 10.5771
18 | 1.1734 | 0.14454 | -0.0551 | 8.1182
18.5 | 1.1144 | 0.16724 | -0.0682 | 6.6635
19 | 1.0865 | 0.18401 | -0.0781 | 5.9046
19.5 | 1.0683 | 0.19955 | -0.0875 | 5.3535
20 | 1.053 | 0.21553 | -0.0972 | 4.8856

## 67. Re 4M Mach 0.10 (1)
BIGFOIL.COM POLAR EXPORT
TP29-8%
TP29-8% |  |  |  | Cl Max: | 0.904 | at alpha= | 10 | deg
JavaFoil+Calcfoil stall+Eppler ext transition |  |  |  | L/D Max: | 79.754 | at alpha= | 7.5 | deg
Re: | 4000000 |  |  | Cd Min: | 0.00731 | at alpha= | -0.5 | deg
Mach: | 0.1 |  |  | Cl=0 at alpha= | 0 | deg
|  |  |  | @ Cl=0.1, Cd= | 0.0075343
|  |  |  | @ Cl=0.4, Cd= | 0.0084444
|  |  |  | @ Cl=0.6, Cd= | 0.0944
alpha (deg) | Cl | Cd | Cm | Cl/Cd
-15 | -0.583 | 0.09263 | -0.001 | -6.299
-14.5 | -0.616 | 0.08601 | -0.001 | -7.158
-14 | -0.648 | 0.0792 | -0.001 | -8.179
-13.5 | -0.682 | 0.0702 | -0.001 | -9.713
-13 | -0.714 | 0.06276 | -0.001 | -11.371
-12.5 | -0.749 | 0.05257 | -0.001 | -14.239
-12 | -0.784 | 0.04086 | -0.001 | -19.184
-11.5 | -0.818 | 0.02892 | -0.001 | -28.295
-11 | -0.857 | 0.01897 | -0.001 | -45.196
-10.5 | -0.891 | 0.01405 | -0.001 | -63.425
-10 | -0.901 | 0.01295 | -0.001 | -69.579
-9.5 | -0.89 | 0.01206 | -0.001 | -73.844
-9 | -0.874 | 0.01138 | -0.001 | -76.797
-8.5 | -0.852 | 0.01084 | -0.001 | -78.642
-8 | -0.825 | 0.01038 | -0.001 | -79.47
-7.5 | -0.793 | 0.00993 | -0.001 | -79.89
-7 | -0.756 | 0.00951 | -0.001 | -79.488
-6.5 | -0.715 | 0.00913 | -0.001 | -78.364
-6 | -0.67 | 0.00888 | -0.001 | -75.483
-5.5 | -0.623 | 0.00852 | -0.001 | -73.066
-5 | -0.572 | 0.00849 | -0.001 | -67.366
-4.5 | -0.519 | 0.00859 | 0 | -60.408
-4 | -0.464 | 0.0085 | 0 | -54.629
-3.5 | -0.408 | 0.00843 | 0 | -48.419
-3 | -0.351 | 0.00845 | 0 | -41.543
-2.5 | -0.293 | 0.00848 | 0 | -34.518
-2 | -0.235 | 0.00772 | 0 | -30.397
-1.5 | -0.176 | 0.0075 | 0 | -23.473
-1 | -0.117 | 0.00735 | 0 | -15.973
-0.5 | -0.059 | 0.00731 | 0 | -8.031
0 | 0 | 0.00745 | 0 | 0
0.5 | 0.059 | 0.0074 | 0 | 7.937
1 | 0.117 | 0.00759 | 0 | 15.479
1.5 | 0.176 | 0.00747 | 0 | 23.584
2 | 0.235 | 0.00761 | 0 | 30.844
2.5 | 0.293 | 0.00838 | 0 | 34.945
3 | 0.351 | 0.00841 | 0 | 41.743
3.5 | 0.408 | 0.00845 | 0 | 48.339
4 | 0.464 | 0.00856 | 0 | 54.215
4.5 | 0.519 | 0.00876 | 0 | 59.274
5 | 0.572 | 0.00849 | 0.001 | 67.346
5.5 | 0.623 | 0.00854 | 0.001 | 72.92
6 | 0.671 | 0.0088 | 0.001 | 76.271
6.5 | 0.716 | 0.00915 | 0.001 | 78.249
7 | 0.757 | 0.0097 | 0.001 | 78.068
7.5 | 0.794 | 0.00996 | 0.001 | 79.754
8 | 0.826 | 0.0104 | 0.001 | 79.467
8.5 | 0.854 | 0.01089 | 0.001 | 78.419
9 | 0.876 | 0.01144 | 0.001 | 76.609
9.5 | 0.893 | 0.01214 | 0.001 | 73.571
10 | 0.904 | 0.0131 | 0.001 | 68.999
10.5 | 0.892 | 0.0142 | 0.001 | 62.811
11 | 0.854 | 0.01942 | 0.001 | 43.957
11.5 | 0.811 | 0.02817 | 0.001 | 28.781
12 | 0.767 | 0.04012 | 0.001 | 19.112
12.5 | 0.726 | 0.05259 | 0.001 | 13.806
13 | 0.692 | 0.06189 | 0.001 | 11.174
13.5 | 0.658 | 0.07034 | 0.001 | 9.352
14 | 0.624 | 0.07864 | 0.001 | 7.937
14.5 | 0.59 | 0.08721 | 0.001 | 6.768
15 | 0.558 | 0.0944 | 0.001 | 5.91

## 68. Re 4M Mach 0.10 (2)
BIGFOIL.COM POLAR EXPORT
TP29-8%
TP29-8% |  |  |  | Cl Max: | 1.5757 | at alpha= | 15.5 | deg
XFOIL ncrit=9 |  |  |  | L/D Max: | 101.615 | at alpha= | 7.5 | deg
Re: | 4000000 |  |  | Cd Min: | 0.26485 | at alpha= | 20 | deg
Mach: | 0.1 |  |  | Cl=0 at alpha= | -0.0026132 | deg
|  |  |  | @ Cl=0.1, Cd= | 0.0054645
|  |  |  | @ Cl=0.4, Cd= | 0.0055087
|  |  |  | @ Cl=0.6, Cd= | 0.006288
alpha (deg) | Cl | Cd | Cm | Cl/Cd
-19 | -1.0626 | 0.19273 | 0.0832 | -5.5134
-18.5 | -1.0829 | 0.1771 | 0.0739 | -6.1146
-18 | -1.1256 | 0.15715 | 0.0621 | -7.1626
-17.5 | -1.2018 | 0.13191 | 0.0476 | -9.1108
-17 | -1.3597 | 0.09468 | 0.0262 | -14.361
-16.5 | -1.4514 | 0.07136 | 0.0135 | -20.3391
-16 | -1.5128 | 0.05067 | -0.0005 | -29.8559
-15.5 | -1.5646 | 0.03371 | -0.0158 | -46.4135
-15 | -1.576 | 0.0277 | -0.0137 | -56.8953
-14.5 | -1.5574 | 0.0233 | -0.0119 | -66.8412
-14 | -1.5201 | 0.02088 | -0.0105 | -72.8017
-13.5 | -1.4762 | 0.0192 | -0.0095 | -76.8854
-13 | -1.4295 | 0.0178 | -0.0085 | -80.309
-12.5 | -1.3808 | 0.01659 | -0.0077 | -83.2309
-12 | -1.3309 | 0.0155 | -0.007 | -85.8645
-11.5 | -1.28 | 0.01447 | -0.0063 | -88.4589
-11 | -1.2281 | 0.01353 | -0.0057 | -90.7687
-10.5 | -1.1754 | 0.01269 | -0.0052 | -92.6241
-10 | -1.1224 | 0.01181 | -0.0046 | -95.0381
-9.5 | -1.0694 | 0.01077 | -0.0041 | -99.2943
-9 | -1.015 | 0.01005 | -0.0036 | -100.995
-8.5 | -0.96 | 0.00946 | -0.0033 | -101.4799
-8 | -0.9046 | 0.00895 | -0.0029 | -101.0726
-7.5 | -0.8491 | 0.00835 | -0.0026 | -101.6886
-7 | -0.7933 | 0.00782 | -0.0023 | -101.445
-6.5 | -0.7374 | 0.0073 | -0.0021 | -101.0137
-6 | -0.681 | 0.00686 | -0.0019 | -99.2711
-5.5 | -0.6245 | 0.00645 | -0.0017 | -96.8217
-5 | -0.5678 | 0.00607 | -0.0015 | -93.542
-4.5 | -0.5109 | 0.00574 | -0.0014 | -89.007
-4 | -0.4496 | 0.00543 | -0.0022 | -82.7993
-3.5 | -0.3987 | 0.0055 | -0.0005 | -72.4909
-3 | -0.3427 | 0.00553 | -0.0002 | -61.9711
-2.5 | -0.2858 | 0.00553 | -0.0001 | -51.6817
-2 | -0.2287 | 0.00548 | 0 | -41.7336
-1.5 | -0.1716 | 0.00548 | 0 | -31.3139
-1 | -0.1143 | 0.00545 | 0 | -20.9725
-0.5 | -0.0571 | 0.00543 | 0 | -10.5157
0 | 0.0003 | 0.00544 | 0 | 0.055147
0.5 | 0.0576 | 0.00542 | 0 | 10.6273
1 | 0.1148 | 0.00548 | 0 | 20.9489
1.5 | 0.1721 | 0.00546 | 0 | 31.5201
2 | 0.2292 | 0.00552 | 0 | 41.5217
2.5 | 0.2863 | 0.00552 | 0.0001 | 51.8659
3 | 0.3431 | 0.00553 | 0.0002 | 62.0434
3.5 | 0.3992 | 0.00551 | 0.0005 | 72.4501
4 | 0.4499 | 0.00543 | 0.0022 | 82.8545
4.5 | 0.5115 | 0.00574 | 0.0014 | 89.1115
5 | 0.5683 | 0.00607 | 0.0015 | 93.6244
5.5 | 0.625 | 0.00646 | 0.0017 | 96.7492
6 | 0.6815 | 0.00686 | 0.0019 | 99.344
6.5 | 0.7378 | 0.00732 | 0.0022 | 100.7923
7 | 0.7937 | 0.00783 | 0.0024 | 101.3665
7.5 | 0.8495 | 0.00836 | 0.0027 | 101.6148
8 | 0.9049 | 0.00894 | 0.0031 | 101.2192
8.5 | 0.9604 | 0.00946 | 0.0034 | 101.5222
9 | 1.0152 | 0.0101 | 0.0038 | 100.5149
9.5 | 1.0692 | 0.01094 | 0.0043 | 97.7331
10 | 1.1226 | 0.01182 | 0.0048 | 94.9746
10.5 | 1.176 | 0.01257 | 0.0054 | 93.5561
11 | 1.2288 | 0.01341 | 0.0059 | 91.6331
11.5 | 1.2807 | 0.01434 | 0.0066 | 89.3096
12 | 1.3319 | 0.01531 | 0.0072 | 86.9954
12.5 | 1.3818 | 0.01643 | 0.008 | 84.1023
13 | 1.4299 | 0.01776 | 0.0089 | 80.5124
13.5 | 1.4739 | 0.01965 | 0.01 | 75.0076
14 | 1.5037 | 0.02348 | 0.0116 | 64.0417
14.5 | 1.5374 | 0.02611 | 0.0129 | 58.8817
15 | 1.5656 | 0.02898 | 0.0143 | 54.0235
15.5 | 1.5757 | 0.03284 | 0.0162 | 47.9811
16 | 1.5409 | 0.04464 | 0.0071 | 34.5184
16.5 | 1.3133 | 0.09589 | -0.0283 | 13.6959
17 | 1.2405 | 0.11669 | -0.0395 | 10.6307
17.5 | 1.1646 | 0.14022 | -0.0526 | 8.3055
18 | 1.1067 | 0.1622 | -0.0652 | 6.8231
18.5 | 1.0769 | 0.1792 | -0.0751 | 6.0095
19 | 1.0586 | 0.19449 | -0.0842 | 5.443
19.5 | 1.0437 | 0.21018 | -0.0937 | 4.9657
20 | 0.9709 | 0.26485 | -0.1198 | 3.6658

## 69. Re 4M Mach 0.25 (1)
BIGFOIL.COM POLAR EXPORT
TP29-8%
TP29-8% |  |  |  | Cl Max: | 0.842 | at alpha= | 9 | deg
JavaFoil+Calcfoil stall+Eppler ext transition |  |  |  | L/D Max: | 77.346 | at alpha= | 7 | deg
Re: | 4000000 |  |  | Cd Min: | 0.0074 | at alpha= | -1 | deg
Mach: | 0.25 |  |  | Cl=0 at alpha= | 0 | deg
|  |  |  | @ Cl=0.1, Cd= | 0.0075546
|  |  |  | @ Cl=0.4, Cd= | 0.09441
|  |  |  | @ Cl=0.6, Cd= | 0.09441
alpha (deg) | Cl | Cd | Cm | Cl/Cd
-14 | -0.308 | 0.08887 | -0.001 | -3.471
-13.5 | -0.385 | 0.08106 | -0.001 | -4.754
-13 | -0.458 | 0.07162 | -0.001 | -6.4
-12.5 | -0.52 | 0.07122 | -0.001 | -7.3
-12 | -0.579 | 0.06183 | -0.001 | -9.368
-11.5 | -0.628 | 0.05203 | -0.001 | -12.069
-11 | -0.676 | 0.04084 | -0.001 | -16.562
-10.5 | -0.733 | 0.02653 | -0.001 | -27.644
-10 | -0.795 | 0.01601 | -0.001 | -49.625
-9.5 | -0.834 | 0.01275 | -0.001 | -65.435
-9 | -0.839 | 0.0122 | -0.001 | -68.805
-8.5 | -0.832 | 0.01143 | -0.001 | -72.801
-8 | -0.816 | 0.0108 | -0.001 | -75.553
-7.5 | -0.793 | 0.0103 | -0.001 | -76.939
-7 | -0.762 | 0.00985 | -0.001 | -77.36
-6.5 | -0.725 | 0.0094 | -0.001 | -77.11
-6 | -0.683 | 0.00911 | -0.001 | -74.882
-5.5 | -0.636 | 0.00872 | -0.001 | -72.932
-5 | -0.585 | 0.00871 | -0.001 | -67.193
-4.5 | -0.532 | 0.00874 | 0 | -60.87
-4 | -0.476 | 0.00861 | 0 | -55.348
-3.5 | -0.419 | 0.0085 | 0 | -49.276
-3 | -0.361 | 0.00853 | 0 | -42.257
-2.5 | -0.301 | 0.00855 | 0 | -35.202
-2 | -0.241 | 0.00776 | 0 | -31.045
-1.5 | -0.181 | 0.00755 | 0 | -23.966
-1 | -0.121 | 0.0074 | 0 | -16.311
-0.5 | -0.06 | 0.00745 | 0 | -8.101
0 | 0 | 0.00747 | 0 | -0.001
0.5 | 0.06 | 0.00743 | 0 | 8.119
1 | 0.121 | 0.00762 | 0 | 15.837
1.5 | 0.181 | 0.00753 | 0 | 24.027
2 | 0.241 | 0.00766 | 0 | 31.464
2.5 | 0.301 | 0.00845 | 0 | 35.63
3 | 0.361 | 0.00849 | 0 | 42.472
3.5 | 0.419 | 0.00854 | 0 | 49.101
4 | 0.476 | 0.00869 | 0 | 54.854
4.5 | 0.532 | 0.0089 | 0 | 59.809
5 | 0.586 | 0.00866 | 0.001 | 67.616
5.5 | 0.636 | 0.00874 | 0.001 | 72.809
6 | 0.683 | 0.00912 | 0.001 | 74.88
6.5 | 0.726 | 0.00942 | 0.001 | 77.021
7 | 0.763 | 0.00986 | 0.001 | 77.346
7.5 | 0.794 | 0.01033 | 0.001 | 76.818
8 | 0.818 | 0.01089 | 0.001 | 75.127
8.5 | 0.834 | 0.01147 | 0.001 | 72.743
9 | 0.842 | 0.01228 | 0.001 | 68.56
9.5 | 0.836 | 0.01316 | 0.001 | 63.475
10 | 0.796 | 0.01634 | 0.001 | 48.7
10.5 | 0.735 | 0.0275 | 0.001 | 26.712
11 | 0.675 | 0.04045 | 0.001 | 16.692
11.5 | 0.611 | 0.05344 | 0.001 | 11.438
12 | 0.549 | 0.06355 | 0.001 | 8.636
12.5 | 0.484 | 0.07245 | 0.001 | 6.676
13 | 0.419 | 0.07442 | 0.001 | 5.63
13.5 | 0.343 | 0.08701 | 0.001 | 3.945
14 | 0.264 | 0.09441 | 0.001 | 2.795

## 70. Re 4M Mach 0.25 (2)
BIGFOIL.COM POLAR EXPORT
TP29-8%
TP29-8% |  |  |  | Cl Max: | 1.417 | at alpha= | 13 | deg
XFOIL ncrit=9 |  |  |  | L/D Max: | 100.438 | at alpha= | 7 | deg
Re: | 4000000 |  |  | Cd Min: | 0.27168 | at alpha= | 20 | deg
Mach: | 0.25 |  |  | Cl=0 at alpha= | -0.0025295 | deg
|  |  |  | @ Cl=0.1, Cd= | 0.0055143
|  |  |  | @ Cl=0.4, Cd= | 0.0055968
|  |  |  | @ Cl=0.6, Cd= | 0.0063098
alpha (deg) | Cl | Cd | Cm | Cl/Cd
-20 | -0.9895 | 0.27133 | 0.1246 | -3.6469
-19.5 | -0.9728 | 0.26271 | 0.1196 | -3.7029
-19 | -0.9566 | 0.25388 | 0.1146 | -3.7679
-18.5 | -0.9412 | 0.24503 | 0.1096 | -3.8412
-17 | -0.9854 | 0.18427 | 0.0783 | -5.3476
-16.5 | -1.012 | 0.16674 | 0.0683 | -6.0693
-16 | -1.0389 | 0.15078 | 0.0594 | -6.8902
-15.5 | -1.0742 | 0.13425 | 0.0503 | -8.0015
-15 | -1.1275 | 0.11552 | 0.0398 | -9.7602
-14.5 | -1.2061 | 0.09413 | 0.0272 | -12.8131
-14 | -1.3009 | 0.07126 | 0.0133 | -18.2557
-13.5 | -1.3912 | 0.04334 | -0.0097 | -32.0997
-13 | -1.422 | 0.03174 | -0.0188 | -44.8015
-12.5 | -1.4081 | 0.026 | -0.0178 | -54.1577
-12 | -1.3749 | 0.02194 | -0.0162 | -62.6664
-11.5 | -1.3301 | 0.01916 | -0.0145 | -69.4207
-11 | -1.2809 | 0.01685 | -0.0128 | -76.0178
-10.5 | -1.2279 | 0.01508 | -0.0114 | -81.4257
-10 | -1.1724 | 0.01371 | -0.01 | -85.5142
-9.5 | -1.1159 | 0.01253 | -0.0088 | -89.0583
-9 | -1.0599 | 0.01109 | -0.0077 | -95.5726
-8.5 | -1.0018 | 0.01018 | -0.0067 | -98.4086
-8 | -0.9431 | 0.00946 | -0.0058 | -99.6934
-7.5 | -0.8841 | 0.00885 | -0.0051 | -99.8983
-7 | -0.8251 | 0.00822 | -0.0044 | -100.3771
-6.5 | -0.7661 | 0.00763 | -0.0038 | -100.4063
-6 | -0.707 | 0.00711 | -0.0033 | -99.4374
-5.5 | -0.6479 | 0.00662 | -0.0028 | -97.8701
-5 | -0.5885 | 0.00624 | -0.0024 | -94.3109
-4.5 | -0.5293 | 0.00584 | -0.0021 | -90.6336
-4 | -0.4662 | 0.00556 | -0.0026 | -83.8489
-3.5 | -0.4127 | 0.00559 | -0.0009 | -73.8283
-3 | -0.3544 | 0.00563 | -0.0005 | -62.9485
-2.5 | -0.2954 | 0.00559 | -0.0003 | -52.8444
-2 | -0.2364 | 0.00555 | -0.0002 | -42.5946
-1.5 | -0.1772 | 0.00556 | -0.0001 | -31.8705
-1 | -0.1181 | 0.00551 | -0.0001 | -21.4338
-0.5 | -0.059 | 0.0055 | 0 | -10.7273
0 | 0.0003 | 0.00549 | 0 | 0.054645
0.5 | 0.0595 | 0.00548 | 0 | 10.8577
1 | 0.1186 | 0.00553 | 0 | 21.4467
1.5 | 0.1778 | 0.00553 | 0.0001 | 32.1519
2 | 0.2369 | 0.00558 | 0.0002 | 42.4552
2.5 | 0.296 | 0.00559 | 0.0003 | 52.9517
3 | 0.3549 | 0.00562 | 0.0005 | 63.1495
3.5 | 0.4132 | 0.00559 | 0.0009 | 73.9177
4 | 0.4665 | 0.00556 | 0.0026 | 83.9029
4.5 | 0.5298 | 0.00584 | 0.0021 | 90.7192
5 | 0.5891 | 0.00624 | 0.0025 | 94.4071
5.5 | 0.6484 | 0.00662 | 0.0029 | 97.9456
6 | 0.7075 | 0.00712 | 0.0033 | 99.368
6.5 | 0.7666 | 0.00764 | 0.0039 | 100.3403
7 | 0.8256 | 0.00822 | 0.0045 | 100.438
7.5 | 0.8845 | 0.00886 | 0.0052 | 99.8307
8 | 0.9435 | 0.00947 | 0.006 | 99.6304
8.5 | 1.002 | 0.01023 | 0.0069 | 97.9472
9 | 1.0595 | 0.01131 | 0.0079 | 93.6782
9.5 | 1.1166 | 0.01241 | 0.0091 | 89.9758
10 | 1.1734 | 0.01356 | 0.0103 | 86.5339
10.5 | 1.2286 | 0.01499 | 0.0116 | 81.9613
11 | 1.2816 | 0.01678 | 0.0132 | 76.3766
11.5 | 1.3318 | 0.01893 | 0.0148 | 70.3539
12 | 1.3752 | 0.02196 | 0.0165 | 62.623
12.5 | 1.4071 | 0.02621 | 0.0182 | 53.6856
13 | 1.417 | 0.03242 | 0.0189 | 43.7076
13.5 | 1.3814 | 0.04613 | 0.0063 | 29.9458
14 | 1.2944 | 0.07254 | -0.014 | 17.8439
14.5 | 1.2024 | 0.09501 | -0.0276 | 12.6555
15 | 1.1254 | 0.11622 | -0.0402 | 9.6834
15.5 | 1.0738 | 0.13466 | -0.0505 | 7.9742
16 | 1.039 | 0.15114 | -0.0596 | 6.8744
16.5 | 1.0121 | 0.16713 | -0.0685 | 6.0558
17 | 0.9885 | 0.18379 | -0.0779 | 5.3784
17.5 | 0.9218 | 0.2219 | -0.0979 | 4.1541
18.5 | 0.6608 | 0.20143 | -0.064 | 3.2805
19 | 0.6627 | 0.20941 | -0.0668 | 3.1646
19.5 | 0.9723 | 0.26307 | -0.1197 | 3.696
20 | 0.9891 | 0.27168 | -0.1247 | 3.6407

## 71. Re 4M Mach 0.50 (1)
BIGFOIL.COM POLAR EXPORT
TP29-8%
TP29-8% |  |  |  | Cl Max: | 1.069 | at alpha= | 20 | deg
JavaFoil+Calcfoil stall+Eppler ext transition |  |  |  | L/D Max: | 68.574 | at alpha= | 5.5 | deg
Re: | 4000000 |  |  | Cd Min: | 0.0077 | at alpha= | 0.5 | deg
Mach: | 0.5 |  |  | Cl=0 at alpha= | 0 | deg
|  |  |  | @ Cl=0.1, Cd= | 0.0077388
|  |  |  | @ Cl=0.4, Cd= | 0.0089473
|  |  |  | @ Cl=0.6, Cd= | 0.076591
alpha (deg) | Cl | Cd | Cm | Cl/Cd
-20 | -1.07 | 0.16102 | -0.001 | -6.643
-19.5 | -1.044 | 0.16055 | -0.001 | -6.503
-19 | -1.017 | 0.1552 | -0.001 | -6.552
-18.5 | -0.991 | 0.15034 | -0.001 | -6.594
-18 | -0.964 | 0.14506 | -0.001 | -6.645
-17.5 | -0.938 | 0.13869 | -0.001 | -6.764
-17 | -0.912 | 0.1345 | -0.001 | -6.784
-16.5 | -0.885 | 0.13336 | -0.001 | -6.636
-16 | -0.859 | 0.12687 | -0.001 | -6.771
-15.5 | -0.832 | 0.12423 | -0.001 | -6.698
-15 | -0.806 | 0.11929 | -0.001 | -6.754
-14.5 | -0.78 | 0.11544 | -0.001 | -6.753
-14 | -0.752 | 0.106 | -0.001 | -7.098
-13.5 | -0.726 | 0.09493 | -0.001 | -7.653
-13 | -0.699 | 0.1024 | -0.001 | -6.823
-12.5 | -0.673 | 0.08889 | -0.001 | -7.566
-12 | -0.647 | 0.08899 | -0.001 | -7.273
-11.5 | -0.619 | 0.083 | -0.001 | -7.458
-11 | -0.594 | 0.07418 | -0.001 | -8.009
-10.5 | -0.565 | 0.07629 | -0.001 | -7.41
-10 | -0.544 | 0.06519 | -0.001 | -8.346
-9.5 | -0.513 | 0.06629 | -0.001 | -7.743
-9 | -0.501 | 0.0502 | -0.001 | -9.988
-8.5 | -0.467 | 0.05316 | -0.001 | -8.78
-8 | -0.446 | 0.0457 | -0.001 | -9.761
-7.5 | -0.456 | 0.02303 | -0.001 | -19.786
-7 | -0.469 | 0.01269 | -0.001 | -36.99
-6.5 | -0.436 | 0.01116 | -0.001 | -39.079
-6 | -0.672 | 0.01057 | -0.001 | -63.617
-5.5 | -0.668 | 0.00982 | -0.001 | -68.019
-5 | -0.633 | 0.00989 | -0.001 | -64.044
-4.5 | -0.585 | 0.00952 | -0.001 | -61.381
-4 | -0.528 | 0.00933 | 0 | -56.57
-3.5 | -0.466 | 0.0091 | 0 | -51.275
-3 | -0.402 | 0.0089 | 0 | -45.201
-2.5 | -0.336 | 0.00891 | 0 | -37.707
-2 | -0.269 | 0.00809 | 0 | -33.257
-1.5 | -0.202 | 0.00791 | 0 | -25.557
-1 | -0.135 | 0.00778 | 0 | -17.332
-0.5 | -0.067 | 0.00782 | 0 | -8.622
0 | 0 | 0.00774 | 0 | -0.001
0.5 | 0.067 | 0.0077 | 0 | 8.763
1 | 0.135 | 0.00778 | 0 | 17.327
1.5 | 0.202 | 0.00793 | 0 | 25.503
2 | 0.269 | 0.00803 | 0 | 33.524
2.5 | 0.336 | 0.00886 | 0 | 37.926
3 | 0.402 | 0.00895 | 0 | 44.94
3.5 | 0.467 | 0.00912 | 0 | 51.181
4 | 0.528 | 0.00925 | 0 | 57.075
4.5 | 0.585 | 0.00967 | 0.001 | 60.458
5 | 0.634 | 0.00989 | 0.001 | 64.099
5.5 | 0.669 | 0.00975 | 0.001 | 68.574
6 | 0.674 | 0.0104 | 0.001 | 64.798
6.5 | 0.436 | 0.01118 | 0.001 | 39.004
7 | 0.47 | 0.01294 | 0.001 | 36.274
7.5 | 0.451 | 0.02511 | 0.001 | 17.945
8 | 0.444 | 0.04707 | 0.001 | 9.433
8.5 | 0.467 | 0.05275 | 0.001 | 8.854
9 | 0.505 | 0.04745 | 0.001 | 10.653
9.5 | 0.514 | 0.06496 | 0.001 | 7.92
10 | 0.544 | 0.06487 | 0.001 | 8.392
10.5 | 0.565 | 0.07659 | 0.001 | 7.381
11 | 0.594 | 0.0744 | 0.001 | 7.983
11.5 | 0.619 | 0.08353 | 0.001 | 7.408
12 | 0.647 | 0.08085 | 0.001 | 8.003
12.5 | 0.673 | 0.08882 | 0.001 | 7.572
13 | 0.698 | 0.10173 | 0.001 | 6.866
13.5 | 0.726 | 0.0961 | 0.001 | 7.556
14 | 0.752 | 0.10755 | 0.001 | 6.993
14.5 | 0.779 | 0.11524 | 0.001 | 6.762
15 | 0.805 | 0.11747 | 0.001 | 6.856
15.5 | 0.832 | 0.12322 | 0.001 | 6.749
16 | 0.859 | 0.1267 | 0.001 | 6.777
16.5 | 0.885 | 0.13074 | 0.001 | 6.766
17 | 0.912 | 0.136 | 0.001 | 6.706
17.5 | 0.938 | 0.14066 | 0.001 | 6.667
18 | 0.964 | 0.14585 | 0.001 | 6.612
18.5 | 0.991 | 0.14768 | 0.001 | 6.71
19 | 1.016 | 0.15479 | 0.001 | 6.566
19.5 | 1.043 | 0.1603 | 0.001 | 6.506
20 | 1.069 | 0.16354 | 0.001 | 6.537

## 72. Re 4M Mach 0.50 (2)
BIGFOIL.COM POLAR EXPORT
TP29-8%
TP29-8% |  |  |  | Cl Max: | 1.0828 | at alpha= | 20 | deg
XFOIL ncrit=9 |  |  |  | L/D Max: | 99.3456 | at alpha= | 5.5 | deg
Re: | 4000000 |  |  | Cd Min: | 0.30268 | at alpha= | 20 | deg
Mach: | 0.5 |  |  | Cl=0 at alpha= | -0.0022157 | deg
|  |  |  | @ Cl=0.1, Cd= | 0.0057436
|  |  |  | @ Cl=0.4, Cd= | 0.0059562
|  |  |  | @ Cl=0.6, Cd= | 0.0063161
alpha (deg) | Cl | Cd | Cm | Cl/Cd
-20 | -1.0824 | 0.30186 | 0.1462 | -3.5858
-19.5 | -1.0612 | 0.29315 | 0.1406 | -3.62
-19 | -1.0395 | 0.28335 | 0.1349 | -3.6686
-18.5 | -1.0179 | 0.27366 | 0.1293 | -3.7196
-18 | -0.9966 | 0.2639 | 0.1237 | -3.7764
-17.5 | -0.9757 | 0.25425 | 0.1182 | -3.8376
-17 | -0.9553 | 0.24416 | 0.1127 | -3.9126
-16.5 | -0.9367 | 0.23363 | 0.107 | -4.0093
-16 | -0.917 | 0.22478 | 0.102 | -4.0795
-15.5 | -0.8976 | 0.21603 | 0.0972 | -4.155
-15 | -0.8798 | 0.20668 | 0.0922 | -4.2568
-14.5 | -0.8645 | 0.19642 | 0.087 | -4.4013
-14 | -0.8519 | 0.18559 | 0.0816 | -4.5902
-13.5 | -0.8444 | 0.17391 | 0.076 | -4.8554
-13 | -0.8454 | 0.16074 | 0.0695 | -5.2594
-12.5 | -0.8457 | 0.14896 | 0.0636 | -5.6774
-12 | -0.8512 | 0.13684 | 0.0576 | -6.2204
-11.5 | -0.864 | 0.12413 | 0.0512 | -6.9604
-11 | -0.8813 | 0.11143 | 0.0445 | -7.909
-10.5 | -0.9019 | 0.09899 | 0.0376 | -9.111
-10 | -0.9251 | 0.08676 | 0.0304 | -10.6627
-9.5 | -0.9509 | 0.07458 | 0.0225 | -12.7501
-9 | -0.9786 | 0.06214 | 0.0134 | -15.7483
-8.5 | -1.0032 | 0.04699 | -0.0032 | -21.3492
-8 | -1.0216 | 0.03108 | -0.0176 | -32.87
-7.5 | -1.0193 | 0.01945 | -0.0209 | -52.4062
-7 | -0.9761 | 0.01227 | -0.0182 | -79.5518
-6.5 | -0.9062 | 0.0096 | -0.0146 | -94.3958
-6 | -0.8319 | 0.00843 | -0.0118 | -98.6833
-5.5 | -0.7584 | 0.00763 | -0.0095 | -99.3971
-5 | -0.6862 | 0.00692 | -0.0077 | -99.1618
-4.5 | -0.6147 | 0.00637 | -0.0062 | -96.4992
-4 | -0.5431 | 0.00609 | -0.005 | -89.179
-3.5 | -0.4768 | 0.00603 | -0.0032 | -79.0713
-3 | -0.4083 | 0.00597 | -0.0022 | -68.392
-2.5 | -0.3395 | 0.00593 | -0.0016 | -57.2513
-2 | -0.2711 | 0.00585 | -0.0011 | -46.3419
-1.5 | -0.203 | 0.00582 | -0.0007 | -34.8797
-1 | -0.1351 | 0.00576 | -0.0005 | -23.4549
-0.5 | -0.0674 | 0.00573 | -0.0002 | -11.7627
0 | 0.0003 | 0.00573 | 0 | 0.052356
0.5 | 0.068 | 0.00572 | 0.0002 | 11.8881
1 | 0.1357 | 0.00577 | 0.0004 | 23.5182
1.5 | 0.2036 | 0.0058 | 0.0007 | 35.1034
2 | 0.2717 | 0.00587 | 0.0011 | 46.2862
2.5 | 0.3401 | 0.00593 | 0.0016 | 57.3524
3 | 0.4088 | 0.00596 | 0.0023 | 68.5906
3.5 | 0.4774 | 0.00604 | 0.0032 | 79.0397
4 | 0.5435 | 0.00608 | 0.0051 | 89.3914
4.5 | 0.6153 | 0.00638 | 0.0063 | 96.442
5 | 0.6868 | 0.00693 | 0.0078 | 99.1053
5.5 | 0.759 | 0.00764 | 0.0096 | 99.3455
6 | 0.8325 | 0.00844 | 0.0119 | 98.6374
6.5 | 0.9068 | 0.00963 | 0.0148 | 94.1641
7 | 0.9763 | 0.01237 | 0.0185 | 78.9248
7.5 | 1.0185 | 0.01972 | 0.021 | 51.6481
8 | 1.0161 | 0.03198 | 0.0171 | 31.773
8.5 | 0.9977 | 0.04903 | -0.0001 | 20.3488
9 | 0.9725 | 0.06314 | -0.0144 | 15.4023
9.5 | 0.9459 | 0.07544 | -0.0233 | 12.5384
10 | 0.9212 | 0.08753 | -0.031 | 10.5244
10.5 | 0.8993 | 0.09963 | -0.0381 | 9.0264
11 | 0.8803 | 0.11184 | -0.0448 | 7.8711
11.5 | 0.8649 | 0.12424 | -0.0513 | 6.9615
12 | 0.8542 | 0.13652 | -0.0575 | 6.257
12.5 | 0.8487 | 0.1486 | -0.0635 | 5.7113
13 | 0.8405 | 0.16247 | -0.0705 | 5.1733
13.5 | 0.8425 | 0.175 | -0.0765 | 4.8143
14 | 0.8512 | 0.18639 | -0.0821 | 4.5668
14.5 | 0.8645 | 0.19696 | -0.0873 | 4.3892
15 | 0.8805 | 0.20691 | -0.0924 | 4.2555
15.5 | 0.8986 | 0.21602 | -0.0972 | 4.1598
16 | 0.9183 | 0.2245 | -0.1019 | 4.0904
16.5 | 0.936 | 0.235 | -0.1076 | 3.983
17 | 0.9555 | 0.24506 | -0.113 | 3.899
17.5 | 0.9759 | 0.25497 | -0.1184 | 3.8275
18 | 0.9968 | 0.26458 | -0.1239 | 3.7675
18.5 | 1.0183 | 0.27449 | -0.1295 | 3.7098
19 | 1.0399 | 0.28426 | -0.1351 | 3.6583
19.5 | 1.0609 | 0.29305 | -0.1406 | 3.6202
20 | 1.0828 | 0.30268 | -0.1463 | 3.5774

## 73. Re 5M Mach 0.00 (1)
BIGFOIL.COM POLAR EXPORT
TP29-8%
TP29-8% |  |  |  | Cl Max: | 0.916 | at alpha= | 10.5 | deg
JavaFoil+Calcfoil stall+Eppler ext transition |  |  |  | L/D Max: | 83.081 | at alpha= | 7.5 | deg
Re: | 5000000 |  |  | Cd Min: | 0.00733 | at alpha= | 0.5 | deg
Mach: | 0 |  |  | Cl=0 at alpha= | 0 | deg
|  |  |  | @ Cl=0.1, Cd= | 0.0073798
|  |  |  | @ Cl=0.4, Cd= | 0.0083747
|  |  |  | @ Cl=0.6, Cd= | 0.09539
alpha (deg) | Cl | Cd | Cm | Cl/Cd
-15.5 | -0.601 | 0.09372 | -0.001 | -6.413
-15 | -0.631 | 0.08632 | -0.001 | -7.307
-14.5 | -0.659 | 0.08034 | -0.001 | -8.206
-14 | -0.69 | 0.07187 | -0.001 | -9.603
-13.5 | -0.724 | 0.06117 | -0.001 | -11.838
-13 | -0.755 | 0.05313 | -0.001 | -14.203
-12.5 | -0.79 | 0.04235 | -0.001 | -18.645
-12 | -0.828 | 0.03038 | -0.001 | -27.249
-11.5 | -0.865 | 0.02031 | -0.001 | -42.566
-11 | -0.897 | 0.01473 | -0.001 | -60.92
-10.5 | -0.918 | 0.01315 | -0.001 | -69.788
-10 | -0.909 | 0.01212 | -0.001 | -75.013
-9.5 | -0.896 | 0.01142 | -0.001 | -78.451
-9 | -0.878 | 0.01084 | -0.001 | -80.934
-8.5 | -0.854 | 0.01035 | -0.001 | -82.506
-8 | -0.826 | 0.00995 | -0.001 | -82.995
-7.5 | -0.792 | 0.00953 | -0.001 | -83.168
-7 | -0.755 | 0.00914 | -0.001 | -82.619
-6.5 | -0.713 | 0.00878 | -0.001 | -81.217
-6 | -0.668 | 0.00855 | -0.001 | -78.174
-5.5 | -0.62 | 0.00884 | -0.001 | -70.176
-5 | -0.569 | 0.00867 | -0.001 | -65.674
-4.5 | -0.517 | 0.00854 | 0 | -60.48
-4 | -0.462 | 0.00842 | 0 | -54.886
-3.5 | -0.406 | 0.00839 | 0 | -48.38
-3 | -0.349 | 0.0084 | 0 | -41.578
-2.5 | -0.291 | 0.0084 | 0 | -34.705
-2 | -0.233 | 0.00752 | 0 | -31.044
-1.5 | -0.175 | 0.00738 | 0 | -23.734
-1 | -0.117 | 0.00735 | 0 | -15.886
-0.5 | -0.058 | 0.00744 | 0 | -7.855
0 | 0 | 0.00737 | 0 | -0.001
0.5 | 0.058 | 0.00733 | 0 | 7.978
1 | 0.117 | 0.0074 | 0 | 15.792
1.5 | 0.175 | 0.0074 | 0 | 23.679
2 | 0.233 | 0.00759 | 0 | 30.754
2.5 | 0.292 | 0.0083 | 0 | 35.104
3 | 0.349 | 0.00833 | 0 | 41.942
3.5 | 0.406 | 0.00838 | 0 | 48.5
4 | 0.462 | 0.00843 | 0 | 54.834
4.5 | 0.517 | 0.00855 | 0 | 60.421
5 | 0.57 | 0.00881 | 0.001 | 64.631
5.5 | 0.62 | 0.00884 | 0.001 | 70.179
6 | 0.669 | 0.00874 | 0.001 | 76.461
6.5 | 0.714 | 0.0088 | 0.001 | 81.086
7 | 0.755 | 0.00931 | 0.001 | 81.115
7.5 | 0.793 | 0.00955 | 0.001 | 83.081
8 | 0.827 | 0.01018 | 0.001 | 81.227
8.5 | 0.856 | 0.0104 | 0.001 | 82.288
9 | 0.88 | 0.01089 | 0.001 | 80.781
9.5 | 0.898 | 0.01148 | 0.001 | 78.247
10 | 0.912 | 0.01224 | 0.001 | 74.527
10.5 | 0.916 | 0.0126 | 0.001 | 72.718
11 | 0.895 | 0.0148 | 0.001 | 60.504
11.5 | 0.854 | 0.02055 | 0.001 | 41.56
12 | 0.81 | 0.03039 | 0.001 | 26.647
12.5 | 0.769 | 0.04196 | 0.001 | 18.327
13 | 0.734 | 0.05203 | 0.001 | 14.108
13.5 | 0.699 | 0.06325 | 0.001 | 11.043
14 | 0.667 | 0.07187 | 0.001 | 9.282
14.5 | 0.637 | 0.07936 | 0.001 | 8.025
15 | 0.607 | 0.08701 | 0.001 | 6.973
15.5 | 0.576 | 0.09539 | 0.001 | 6.043

## 74. Re 5M Mach 0.00 (2)
BIGFOIL.COM POLAR EXPORT
TP29-8%
TP29-8% |  |  |  | Cl Max: | 1.7112 | at alpha= | 17 | deg
XFOIL ncrit=9 |  |  |  | L/D Max: | 107.007 | at alpha= | 8.5 | deg
Re: | 5000000 |  |  | Cd Min: | 0.21495 | at alpha= | -20 | deg
Mach: | 0 |  |  | Cl=0 at alpha= | -0.0026224 | deg
|  |  |  | @ Cl=0.1, Cd= | 0.0053974
|  |  |  | @ Cl=0.4, Cd= | 0.0055003
|  |  |  | @ Cl=0.6, Cd= | 0.0060504
alpha (deg) | Cl | Cd | Cm | Cl/Cd
-20 | -1.0534 | 0.21495 | 0.0971 | -4.9007
-19.5 | -1.0909 | 0.19215 | 0.0831 | -5.6773
-19 | -1.1207 | 0.17433 | 0.0722 | -6.4286
-18.5 | -1.1709 | 0.15314 | 0.0596 | -7.6459
-18 | -1.2364 | 0.1307 | 0.047 | -9.4598
-17.5 | -1.6869 | 0.03909 | -0.0134 | -43.1543
-17 | -1.706 | 0.0315 | -0.0167 | -54.1587
-16.5 | -1.6978 | 0.02833 | -0.014 | -59.9294
-16 | -1.6701 | 0.02598 | -0.0124 | -64.2841
-15.5 | -1.6357 | 0.02402 | -0.0111 | -68.0974
-15 | -1.5969 | 0.02234 | -0.01 | -71.4816
-14.5 | -1.5549 | 0.02087 | -0.009 | -74.5041
-14 | -1.5184 | 0.01817 | -0.0077 | -83.5663
-13.5 | -1.4731 | 0.01673 | -0.0069 | -88.0514
-13 | -1.4251 | 0.01562 | -0.0062 | -91.2356
-12.5 | -1.3756 | 0.01466 | -0.0056 | -93.8336
-12 | -1.3251 | 0.01379 | -0.0051 | -96.0914
-11.5 | -1.2739 | 0.01295 | -0.0046 | -98.3707
-11 | -1.222 | 0.01217 | -0.0042 | -100.4108
-10.5 | -1.1693 | 0.01147 | -0.0038 | -101.9442
-10 | -1.1161 | 0.01083 | -0.0035 | -103.0563
-9.5 | -1.0623 | 0.01024 | -0.0031 | -103.7402
-9 | -1.0088 | 0.00945 | -0.0028 | -106.7513
-8.5 | -0.9543 | 0.00889 | -0.0025 | -107.3453
-8 | -0.8992 | 0.00844 | -0.0023 | -106.5403
-7.5 | -0.8441 | 0.00792 | -0.002 | -106.5783
-7 | -0.7887 | 0.00743 | -0.0018 | -106.1507
-6.5 | -0.7331 | 0.00698 | -0.0017 | -105.0287
-6 | -0.6772 | 0.00654 | -0.0015 | -103.5474
-5.5 | -0.621 | 0.00618 | -0.0014 | -100.4854
-5 | -0.5646 | 0.00584 | -0.0012 | -96.6781
-4.5 | -0.5041 | 0.0055 | -0.0021 | -91.6545
-4 | -0.4534 | 0.00551 | -0.0004 | -82.2868
-3.5 | -0.3979 | 0.00551 | -0.0001 | -72.2142
-3 | -0.3414 | 0.0055 | 0 | -62.0727
-2.5 | -0.2846 | 0.00546 | 0 | -52.1245
-2 | -0.2278 | 0.00543 | 0 | -41.9521
-1.5 | -0.1709 | 0.00544 | 0 | -31.4154
-1 | -0.1138 | 0.0054 | 0 | -21.0741
-0.5 | -0.0569 | 0.00538 | 0 | -10.5762
0 | 0.0003 | 0.00536 | 0 | 0.05597
0.5 | 0.0573 | 0.00536 | 0 | 10.6903
1 | 0.1144 | 0.00541 | 0 | 21.146
1.5 | 0.1714 | 0.00542 | 0 | 31.6236
2 | 0.2283 | 0.00546 | 0 | 41.8132
2.5 | 0.2852 | 0.00547 | 0 | 52.1389
3 | 0.3419 | 0.00551 | 0 | 62.0508
3.5 | 0.3983 | 0.0055 | 0.0001 | 72.4182
4 | 0.4539 | 0.00551 | 0.0005 | 82.3775
4.5 | 0.5046 | 0.0055 | 0.0021 | 91.7455
5 | 0.5651 | 0.00584 | 0.0013 | 96.7637
5.5 | 0.6215 | 0.00618 | 0.0014 | 100.5663
6 | 0.6777 | 0.00655 | 0.0016 | 103.4656
6.5 | 0.7335 | 0.007 | 0.0017 | 104.7857
7 | 0.7891 | 0.00744 | 0.0019 | 106.0618
7.5 | 0.8444 | 0.00795 | 0.0022 | 106.2138
8 | 0.8996 | 0.00843 | 0.0024 | 106.7141
8.5 | 0.9545 | 0.00892 | 0.0027 | 107.0067
9 | 1.0088 | 0.00957 | 0.003 | 105.4127
9.5 | 1.0628 | 0.0102 | 0.0033 | 104.1961
10 | 1.1165 | 0.01079 | 0.0037 | 103.4754
10.5 | 1.1697 | 0.01144 | 0.004 | 102.2465
11 | 1.2223 | 0.01215 | 0.0044 | 100.6008
11.5 | 1.2743 | 0.01292 | 0.0049 | 98.63
12 | 1.3256 | 0.01371 | 0.0054 | 96.6885
12.5 | 1.3758 | 0.01465 | 0.0059 | 93.9113
13 | 1.4243 | 0.01582 | 0.0066 | 90.0316
13.5 | 1.4673 | 0.01788 | 0.0076 | 82.0638
14 | 1.5136 | 0.01907 | 0.0084 | 79.3707
14.5 | 1.5582 | 0.02039 | 0.0093 | 76.4198
15 | 1.6003 | 0.02188 | 0.0102 | 73.1399
15.5 | 1.6392 | 0.02358 | 0.0114 | 69.5165
16 | 1.6737 | 0.02558 | 0.0128 | 65.43
16.5 | 1.7012 | 0.028 | 0.0144 | 60.7571
17 | 1.7112 | 0.03114 | 0.017 | 54.9518
17.5 | 1.6933 | 0.03822 | 0.0146 | 44.304
18 | 1.5789 | 0.06802 | -0.0092 | 23.2123
18.5 | 1.1162 | 0.16702 | -0.0682 | 6.683
19 | 1.0867 | 0.18418 | -0.0783 | 5.9002
19.5 | 1.0698 | 0.19931 | -0.0874 | 5.3675
20 | 1.0561 | 0.21466 | -0.0968 | 4.9199

## 75. Re 5M Mach 0.10 (1)
BIGFOIL.COM POLAR EXPORT
TP29-8%
TP29-8% |  |  |  | Cl Max: | 0.904 | at alpha= | 10 | deg
JavaFoil+Calcfoil stall+Eppler ext transition |  |  |  | L/D Max: | 82.677 | at alpha= | 7.5 | deg
Re: | 5000000 |  |  | Cd Min: | 0.00737 | at alpha= | -1 | deg
Mach: | 0.1 |  |  | Cl=0 at alpha= | 0 | deg
|  |  |  | @ Cl=0.1, Cd= | 0.0074041
|  |  |  | @ Cl=0.4, Cd= | 0.008383
|  |  |  | @ Cl=0.6, Cd= | 0.09074
alpha (deg) | Cl | Cd | Cm | Cl/Cd
-15 | -0.586 | 0.08889 | -0.001 | -6.592
-14.5 | -0.619 | 0.08213 | -0.001 | -7.533
-14 | -0.652 | 0.07493 | -0.001 | -8.698
-13.5 | -0.687 | 0.06553 | -0.001 | -10.485
-13 | -0.72 | 0.05775 | -0.001 | -12.47
-12.5 | -0.758 | 0.0469 | -0.001 | -16.152
-12 | -0.796 | 0.03483 | -0.001 | -22.864
-11.5 | -0.834 | 0.02377 | -0.001 | -35.08
-11 | -0.873 | 0.01605 | -0.001 | -54.364
-10.5 | -0.899 | 0.01317 | -0.001 | -68.295
-10 | -0.901 | 0.01234 | -0.001 | -73.023
-9.5 | -0.89 | 0.01158 | -0.001 | -76.905
-9 | -0.874 | 0.01096 | -0.001 | -79.785
-8.5 | -0.852 | 0.01045 | -0.001 | -81.6
-8 | -0.825 | 0.01001 | -0.001 | -82.412
-7.5 | -0.793 | 0.00958 | -0.001 | -82.799
-7 | -0.756 | 0.00918 | -0.001 | -82.358
-6.5 | -0.715 | 0.00882 | -0.001 | -81.065
-6 | -0.671 | 0.00858 | -0.001 | -78.119
-5.5 | -0.623 | 0.00887 | -0.001 | -70.22
-5 | -0.572 | 0.00876 | -0.001 | -65.298
-4.5 | -0.519 | 0.00856 | 0 | -60.596
-4 | -0.464 | 0.00844 | 0 | -55.011
-3.5 | -0.408 | 0.00841 | 0 | -48.535
-3 | -0.351 | 0.00841 | 0 | -41.714
-2.5 | -0.293 | 0.00842 | 0 | -34.786
-2 | -0.235 | 0.00753 | 0 | -31.164
-1.5 | -0.176 | 0.00739 | 0 | -23.817
-1 | -0.117 | 0.00737 | 0 | -15.936
-0.5 | -0.059 | 0.00744 | 0 | -7.888
0 | 0 | 0.00738 | 0 | -0.001
0.5 | 0.059 | 0.00739 | 0 | 7.953
1 | 0.117 | 0.00741 | 0 | 15.854
1.5 | 0.176 | 0.00741 | 0 | 23.768
2 | 0.235 | 0.0076 | 0 | 30.885
2.5 | 0.293 | 0.00832 | 0 | 35.229
3 | 0.351 | 0.00834 | 0 | 42.078
3.5 | 0.408 | 0.00839 | 0 | 48.64
4 | 0.464 | 0.00845 | 0 | 54.97
4.5 | 0.519 | 0.00858 | 0 | 60.517
5 | 0.572 | 0.00884 | 0.001 | 64.696
5.5 | 0.623 | 0.00888 | 0.001 | 70.13
6 | 0.671 | 0.00878 | 0.001 | 76.435
6.5 | 0.716 | 0.00884 | 0.001 | 80.946
7 | 0.757 | 0.00936 | 0.001 | 80.846
7.5 | 0.794 | 0.0096 | 0.001 | 82.677
8 | 0.826 | 0.01003 | 0.001 | 82.426
8.5 | 0.854 | 0.01049 | 0.001 | 81.392
9 | 0.876 | 0.011 | 0.001 | 79.626
9.5 | 0.893 | 0.01163 | 0.001 | 76.78
10 | 0.904 | 0.01248 | 0.001 | 72.461
10.5 | 0.901 | 0.01325 | 0.001 | 68.01
11 | 0.869 | 0.01634 | 0.001 | 53.207
11.5 | 0.826 | 0.02326 | 0.001 | 35.498
12 | 0.779 | 0.03402 | 0.001 | 22.91
12.5 | 0.735 | 0.04679 | 0.001 | 15.712
13 | 0.698 | 0.05696 | 0.001 | 12.251
13.5 | 0.663 | 0.06579 | 0.001 | 10.073
14 | 0.628 | 0.07445 | 0.001 | 8.433
14.5 | 0.593 | 0.08294 | 0.001 | 7.155
15 | 0.56 | 0.09074 | 0.001 | 6.173

## 76. Re 5M Mach 0.10 (2)
BIGFOIL.COM POLAR EXPORT
TP29-8%
TP29-8% |  |  |  | Cl Max: | 1.6629 | at alpha= | 16 | deg
XFOIL ncrit=9 |  |  |  | L/D Max: | 106.647 | at alpha= | 8 | deg
Re: | 5000000 |  |  | Cd Min: | 0.21083 | at alpha= | 19.5 | deg
Mach: | 0.1 |  |  | Cl=0 at alpha= | -0.0026087 | deg
|  |  |  | @ Cl=0.1, Cd= | 0.0054069
|  |  |  | @ Cl=0.4, Cd= | 0.00552
|  |  |  | @ Cl=0.6, Cd= | 0.0060462
alpha (deg) | Cl | Cd | Cm | Cl/Cd
-19.5 | -1.0589 | 0.2046 | 0.0906 | -5.1755
-19 | -1.0839 | 0.18659 | 0.0795 | -5.809
-18.5 | -1.1157 | 0.16871 | 0.0687 | -6.6131
-18 | -1.1609 | 0.14918 | 0.0572 | -7.7819
-17.5 | -1.2211 | 0.12818 | 0.0455 | -9.5264
-17 | -1.6105 | 0.04928 | -0.0046 | -32.6806
-16.5 | -1.6557 | 0.03393 | -0.0181 | -48.7975
-16 | -1.6608 | 0.02946 | -0.016 | -56.3747
-15.5 | -1.6365 | 0.02659 | -0.0143 | -61.5457
-15 | -1.603 | 0.0243 | -0.0128 | -65.9671
-14.5 | -1.564 | 0.02239 | -0.0115 | -69.8526
-14 | -1.5213 | 0.02074 | -0.0104 | -73.351
-13.5 | -1.4843 | 0.01782 | -0.009 | -83.2941
-13 | -1.4373 | 0.01635 | -0.008 | -87.9083
-12.5 | -1.3877 | 0.01523 | -0.0072 | -91.1162
-12 | -1.3368 | 0.01427 | -0.0065 | -93.679
-11.5 | -1.285 | 0.01334 | -0.0059 | -96.3268
-11 | -1.2325 | 0.01249 | -0.0053 | -98.6789
-10.5 | -1.1793 | 0.01172 | -0.0048 | -100.6229
-10 | -1.1255 | 0.01102 | -0.0043 | -102.1325
-9.5 | -1.071 | 0.01039 | -0.0039 | -103.0799
-9 | -1.0168 | 0.00961 | -0.0034 | -105.8065
-8.5 | -0.9617 | 0.00899 | -0.0031 | -106.9744
-8 | -0.9061 | 0.00851 | -0.0028 | -106.4747
-7.5 | -0.8503 | 0.00801 | -0.0025 | -106.1548
-7 | -0.7944 | 0.0075 | -0.0022 | -105.92
-6.5 | -0.7382 | 0.00703 | -0.002 | -105.0071
-6 | -0.6819 | 0.00658 | -0.0017 | -103.6322
-5.5 | -0.6252 | 0.0062 | -0.0016 | -100.8387
-5 | -0.5684 | 0.00586 | -0.0014 | -96.9966
-4.5 | -0.5073 | 0.00552 | -0.0022 | -91.9022
-4 | -0.4564 | 0.00552 | -0.0005 | -82.6812
-3.5 | -0.4004 | 0.00552 | -0.0002 | -72.5362
-3 | -0.3435 | 0.00551 | -0.0001 | -62.3412
-2.5 | -0.2864 | 0.00548 | 0 | -52.2628
-2 | -0.2292 | 0.00545 | 0 | -42.055
-1.5 | -0.1719 | 0.00545 | 0 | -31.5413
-1 | -0.1145 | 0.0054 | 0 | -21.2037
-0.5 | -0.0572 | 0.00539 | 0 | -10.6122
0 | 0.0003 | 0.00537 | 0 | 0.055866
0.5 | 0.0577 | 0.00537 | 0 | 10.7449
1 | 0.1151 | 0.00542 | 0 | 21.2362
1.5 | 0.1724 | 0.00542 | 0 | 31.8081
2 | 0.2296 | 0.00547 | 0 | 41.9744
2.5 | 0.2869 | 0.00548 | 0 | 52.354
3 | 0.344 | 0.00552 | 0.0001 | 62.3188
3.5 | 0.4008 | 0.00552 | 0.0002 | 72.6087
4 | 0.4568 | 0.00552 | 0.0006 | 82.7536
4.5 | 0.5078 | 0.00553 | 0.0022 | 91.8264
5 | 0.5689 | 0.00586 | 0.0014 | 97.0819
5.5 | 0.6257 | 0.0062 | 0.0016 | 100.9194
6 | 0.6823 | 0.00659 | 0.0018 | 103.5357
6.5 | 0.7387 | 0.00704 | 0.002 | 104.929
7 | 0.7948 | 0.00751 | 0.0023 | 105.8322
7.5 | 0.8506 | 0.00804 | 0.0026 | 105.796
8 | 0.9065 | 0.0085 | 0.0029 | 106.6471
8.5 | 0.9619 | 0.00904 | 0.0032 | 106.4049
9 | 1.0166 | 0.00978 | 0.0037 | 103.9468
9.5 | 1.0715 | 0.01035 | 0.0041 | 103.5266
10 | 1.1259 | 0.01099 | 0.0045 | 102.4477
10.5 | 1.1797 | 0.01169 | 0.005 | 100.9153
11 | 1.2329 | 0.01246 | 0.0056 | 98.9486
11.5 | 1.2855 | 0.01329 | 0.0062 | 96.7269
12 | 1.3373 | 0.01419 | 0.0068 | 94.2424
12.5 | 1.3875 | 0.01533 | 0.0076 | 90.5088
13 | 1.4314 | 0.01757 | 0.0087 | 81.4684
13.5 | 1.4788 | 0.01885 | 0.0096 | 78.4509
14 | 1.5243 | 0.02031 | 0.0107 | 75.0517
14.5 | 1.567 | 0.02198 | 0.0118 | 71.2921
15 | 1.6059 | 0.02395 | 0.0132 | 67.0522
15.5 | 1.6391 | 0.02632 | 0.0147 | 62.2758
16 | 1.6629 | 0.02929 | 0.0164 | 56.7736
16.5 | 1.6578 | 0.0338 | 0.0185 | 49.0473
17 | 1.6164 | 0.04833 | 0.0059 | 33.4451
17.5 | 1.1794 | 0.13722 | -0.051 | 8.595
18 | 1.1042 | 0.16304 | -0.0658 | 6.7726
18.5 | 1.0752 | 0.17992 | -0.0757 | 5.976
19 | 1.0568 | 0.19531 | -0.0848 | 5.4109
19.5 | 1.0426 | 0.21083 | -0.0942 | 4.9452

## 77. Re 5M Mach 0.25 (1)
BIGFOIL.COM POLAR EXPORT
TP29-8%
TP29-8% |  |  |  | Cl Max: | 0.842 | at alpha= | 9 | deg
JavaFoil+Calcfoil stall+Eppler ext transition |  |  |  | L/D Max: | 80.065 | at alpha= | 7 | deg
Re: | 5000000 |  |  | Cd Min: | 0.00741 | at alpha= | 0 | deg
Mach: | 0.25 |  |  | Cl=0 at alpha= | 0 | deg
|  |  |  | @ Cl=0.1, Cd= | 0.0074693
|  |  |  | @ Cl=0.4, Cd= | 0.09174
|  |  |  | @ Cl=0.6, Cd= | 0.09174
alpha (deg) | Cl | Cd | Cm | Cl/Cd
-14 | -0.31 | 0.08515 | -0.001 | -3.639
-13.5 | -0.387 | 0.07701 | -0.001 | -5.032
-13 | -0.462 | 0.06684 | -0.001 | -6.911
-12.5 | -0.523 | 0.0677 | -0.001 | -7.722
-12 | -0.584 | 0.05758 | -0.001 | -10.141
-11.5 | -0.635 | 0.04688 | -0.001 | -13.552
-11 | -0.688 | 0.03494 | -0.001 | -19.677
-10.5 | -0.748 | 0.02178 | -0.001 | -34.334
-10 | -0.807 | 0.01419 | -0.001 | -56.877
-9.5 | -0.837 | 0.01267 | -0.001 | -66.048
-9 | -0.839 | 0.0117 | -0.001 | -71.73
-8.5 | -0.832 | 0.01098 | -0.001 | -75.751
-8 | -0.816 | 0.01043 | -0.001 | -78.289
-7.5 | -0.793 | 0.00995 | -0.001 | -79.667
-7 | -0.762 | 0.00952 | -0.001 | -80.066
-6.5 | -0.725 | 0.00909 | -0.001 | -79.773
-6 | -0.683 | 0.00882 | -0.001 | -77.405
-5.5 | -0.636 | 0.00904 | -0.001 | -70.332
-5 | -0.585 | 0.00892 | -0.001 | -65.595
-4.5 | -0.532 | 0.00875 | 0 | -60.792
-4 | -0.476 | 0.00855 | 0 | -55.746
-3.5 | -0.419 | 0.0085 | 0 | -49.326
-3 | -0.361 | 0.00849 | 0 | -42.451
-2.5 | -0.301 | 0.00848 | 0 | -35.497
-2 | -0.241 | 0.00757 | 0 | -31.838
-1.5 | -0.181 | 0.00748 | 0 | -24.171
-1 | -0.121 | 0.00743 | 0 | -16.244
-0.5 | -0.06 | 0.00749 | 0 | -8.061
0 | 0 | 0.00741 | 0 | -0.001
0.5 | 0.06 | 0.00743 | 0 | 8.128
1 | 0.121 | 0.00749 | 0 | 16.105
1.5 | 0.181 | 0.00763 | 0 | 23.704
2 | 0.241 | 0.00766 | 0 | 31.446
2.5 | 0.301 | 0.00838 | 0 | 35.908
3 | 0.361 | 0.00841 | 0 | 42.873
3.5 | 0.419 | 0.00848 | 0 | 49.429
4 | 0.476 | 0.00856 | 0 | 55.637
4.5 | 0.532 | 0.00871 | 0 | 61.08
5 | 0.586 | 0.009 | 0.001 | 65.052
5.5 | 0.636 | 0.00907 | 0.001 | 70.159
6 | 0.683 | 0.0091 | 0.001 | 75.088
6.5 | 0.726 | 0.0091 | 0.001 | 79.691
7 | 0.763 | 0.00953 | 0.001 | 80.065
7.5 | 0.794 | 0.00998 | 0.001 | 79.543
8 | 0.818 | 0.01049 | 0.001 | 77.981
8.5 | 0.834 | 0.01103 | 0.001 | 75.612
9 | 0.842 | 0.01177 | 0.001 | 71.539
9.5 | 0.841 | 0.01278 | 0.001 | 65.797
10 | 0.809 | 0.0144 | 0.001 | 56.159
10.5 | 0.749 | 0.02257 | 0.001 | 33.205
11 | 0.686 | 0.0349 | 0.001 | 19.652
11.5 | 0.618 | 0.04832 | 0.001 | 12.793
12 | 0.553 | 0.0596 | 0.001 | 9.274
12.5 | 0.486 | 0.06911 | 0.001 | 7.035
13 | 0.422 | 0.0703 | 0.001 | 5.997
13.5 | 0.344 | 0.08432 | 0.001 | 4.083
14 | 0.265 | 0.09174 | 0.001 | 2.884

## 78. Re 5M Mach 0.25 (2)
BIGFOIL.COM POLAR EXPORT
TP29-8%
TP29-8% |  |  |  | Cl Max: | 1.4247 | at alpha= | 13 | deg
XFOIL ncrit=9 |  |  |  | L/D Max: | 105.238 | at alpha= | 7.5 | deg
Re: | 5000000 |  |  | Cd Min: | 0.23391 | at alpha= | 18 | deg
Mach: | 0.25 |  |  | Cl=0 at alpha= | -0.0025253 | deg
|  |  |  | @ Cl=0.1, Cd= | 0.0054541
|  |  |  | @ Cl=0.4, Cd= | 0.005605
|  |  |  | @ Cl=0.6, Cd= | 0.0060405
alpha (deg) | Cl | Cd | Cm | Cl/Cd
-18 | -0.9984 | 0.20279 | 0.0889 | -4.9233
-17.5 | -1.0118 | 0.18737 | 0.0798 | -5.4
-17 | -1.0281 | 0.17267 | 0.0712 | -5.9541
-16.5 | -1.0513 | 0.15733 | 0.0623 | -6.6821
-16 | -1.0917 | 0.13952 | 0.0522 | -7.8247
-15.5 | -1.145 | 0.12063 | 0.0413 | -9.4918
-15 | -1.2225 | 0.09936 | 0.0287 | -12.3037
-14.5 | -1.3043 | 0.07868 | 0.0164 | -16.5773
-14 | -1.3813 | 0.05785 | 0.0037 | -23.8773
-13.5 | -1.4308 | 0.03653 | -0.0187 | -39.1678
-13 | -1.4519 | 0.02811 | -0.0193 | -51.6507
-12.5 | -1.4326 | 0.02249 | -0.0177 | -63.6994
-12 | -1.3922 | 0.01911 | -0.0158 | -72.8519
-11.5 | -1.3421 | 0.01699 | -0.0141 | -78.9935
-11 | -1.2893 | 0.0152 | -0.0125 | -84.8224
-10.5 | -1.2342 | 0.01375 | -0.011 | -89.76
-10 | -1.1776 | 0.01254 | -0.0097 | -93.9075
-9.5 | -1.12 | 0.01153 | -0.0085 | -97.1379
-9 | -1.0618 | 0.01068 | -0.0075 | -99.4195
-8.5 | -1.0037 | 0.00972 | -0.0065 | -103.2613
-8 | -0.9449 | 0.00899 | -0.0056 | -105.1057
-7.5 | -0.8856 | 0.00842 | -0.0049 | -105.1781
-7 | -0.8264 | 0.00787 | -0.0042 | -105.0064
-6.5 | -0.7672 | 0.00733 | -0.0036 | -104.6658
-6 | -0.708 | 0.00681 | -0.0031 | -103.9648
-5.5 | -0.6486 | 0.00638 | -0.0027 | -101.6614
-5 | -0.5893 | 0.00597 | -0.0023 | -98.7102
-4.5 | -0.5255 | 0.00565 | -0.0029 | -93.0088
-4 | -0.4726 | 0.00561 | -0.0011 | -84.2424
-3.5 | -0.4143 | 0.00561 | -0.0006 | -73.8503
-3 | -0.3553 | 0.00557 | -0.0004 | -63.7882
-2 | -0.2368 | 0.0055 | -0.0002 | -43.0545
-1.5 | -0.1776 | 0.00551 | -0.0001 | -32.2323
-1 | -0.1183 | 0.00545 | -0.0001 | -21.7064
-0.5 | -0.0591 | 0.00544 | 0 | -10.864
0 | 0.0003 | 0.00543 | 0 | 0.055249
0.5 | 0.0596 | 0.00542 | 0 | 10.9963
1 | 0.1188 | 0.00547 | 0 | 21.7185
2 | 0.2373 | 0.00551 | 0.0002 | 43.0672
2.5 | 0.2966 | 0.00555 | 0.0003 | 53.4414
3 | 0.3558 | 0.00559 | 0.0004 | 63.6494
3.5 | 0.4148 | 0.00561 | 0.0006 | 73.9394
4 | 0.4731 | 0.0056 | 0.0011 | 84.4821
5 | 0.5898 | 0.00597 | 0.0024 | 98.794
5.5 | 0.6491 | 0.00638 | 0.0027 | 101.7398
6 | 0.7084 | 0.00683 | 0.0032 | 103.7189
6.5 | 0.7676 | 0.00733 | 0.0037 | 104.7203
7 | 0.8267 | 0.00789 | 0.0043 | 104.7782
7.5 | 0.8861 | 0.00842 | 0.005 | 105.2375
8 | 0.9452 | 0.00903 | 0.0058 | 104.6733
8.5 | 1.0036 | 0.0099 | 0.0067 | 101.3737
9 | 1.0623 | 0.01063 | 0.0077 | 99.9341
9.5 | 1.1206 | 0.01147 | 0.0087 | 97.6983
10 | 1.1782 | 0.01249 | 0.0099 | 94.3315
10.5 | 1.2348 | 0.01369 | 0.0113 | 90.1972
11 | 1.29 | 0.01513 | 0.0127 | 85.2611
11.5 | 1.3423 | 0.01703 | 0.0144 | 78.8197
12 | 1.3843 | 0.0205 | 0.0163 | 67.5268
12.5 | 1.4104 | 0.02576 | 0.018 | 54.7516
13 | 1.4247 | 0.03152 | 0.019 | 45.1999
13.5 | 1.3952 | 0.04264 | 0.0107 | 32.7205
14 | 1.295 | 0.07264 | -0.0142 | 17.8276
14.5 | 1.2199 | 0.09232 | -0.0259 | 13.2138
15 | 1.1628 | 0.10977 | -0.0359 | 10.5931
15.5 | 1.1093 | 0.1278 | -0.0461 | 8.68
16 | 1.0706 | 0.14436 | -0.0553 | 7.4162
16.5 | 1.0392 | 0.16058 | -0.0644 | 6.4715
17 | 1.0177 | 0.17582 | -0.0732 | 5.7883
17.5 | 0.9995 | 0.19161 | -0.0823 | 5.2163
18 | 0.9312 | 0.23391 | -0.104 | 3.981

## 79. Re 5M Mach 0.50 (1)
BIGFOIL.COM POLAR EXPORT
TP29-8%
TP29-8% |  |  |  | Cl Max: | 1.069 | at alpha= | 20 | deg
JavaFoil+Calcfoil stall+Eppler ext transition |  |  |  | L/D Max: | 67.218 | at alpha= | 6 | deg
Re: | 5000000 |  |  | Cd Min: | 0.00756 | at alpha= | 0 | deg
Mach: | 0.5 |  |  | Cl=0 at alpha= | 0 | deg
|  |  |  | @ Cl=0.1, Cd= | 0.0077412
|  |  |  | @ Cl=0.4, Cd= | 0.0088842
|  |  |  | @ Cl=0.6, Cd= | 0.072084
alpha (deg) | Cl | Cd | Cm | Cl/Cd
-20 | -1.07 | 0.1573 | -0.001 | -6.801
-19.5 | -1.044 | 0.15627 | -0.001 | -6.683
-19 | -1.017 | 0.15023 | -0.001 | -6.77
-18.5 | -0.992 | 0.14497 | -0.001 | -6.84
-18 | -0.965 | 0.13995 | -0.001 | -6.892
-17.5 | -0.939 | 0.12784 | -0.001 | -7.345
-17 | -0.914 | 0.11847 | -0.001 | -7.711
-16.5 | -0.886 | 0.12715 | -0.001 | -6.965
-16 | -0.86 | 0.11438 | -0.001 | -7.517
-15.5 | -0.833 | 0.12004 | -0.001 | -6.936
-15 | -0.807 | 0.10749 | -0.001 | -7.504
-14.5 | -0.781 | 0.09849 | -0.001 | -7.934
-14 | -0.753 | 0.10289 | -0.001 | -7.317
-13.5 | -0.727 | 0.09261 | -0.001 | -7.854
-13 | -0.699 | 0.09901 | -0.001 | -7.061
-12.5 | -0.674 | 0.08681 | -0.001 | -7.763
-12 | -0.648 | 0.08664 | -0.001 | -7.48
-11.5 | -0.62 | 0.08142 | -0.001 | -7.618
-11 | -0.6 | 0.06973 | -0.001 | -8.601
-10.5 | -0.566 | 0.07423 | -0.001 | -7.627
-10 | -0.549 | 0.06084 | -0.001 | -9.024
-9.5 | -0.516 | 0.06357 | -0.001 | -8.12
-9 | -0.51 | 0.04402 | -0.001 | -11.594
-8.5 | -0.473 | 0.04853 | -0.001 | -9.739
-8 | -0.454 | 0.04014 | -0.001 | -11.307
-7.5 | -0.467 | 0.01861 | -0.001 | -25.095
-7 | -0.469 | 0.01204 | -0.001 | -38.986
-6.5 | -0.436 | 0.01078 | -0.001 | -40.466
-6 | -0.672 | 0.01022 | -0.001 | -65.814
-5.5 | -0.668 | 0.01011 | -0.001 | -66.117
-5 | -0.633 | 0.00977 | -0.001 | -64.818
-4.5 | -0.585 | 0.00946 | -0.001 | -61.768
-4 | -0.528 | 0.00933 | 0 | -56.579
-3.5 | -0.466 | 0.00898 | 0 | -51.934
-3 | -0.402 | 0.00889 | 0 | -45.239
-2.5 | -0.336 | 0.00878 | 0 | -38.258
-2 | -0.269 | 0.00795 | 0 | -33.844
-1.5 | -0.202 | 0.00779 | 0 | -25.935
-1 | -0.135 | 0.00773 | 0 | -17.433
-0.5 | -0.067 | 0.00765 | 0 | -8.814
0 | 0 | 0.00756 | 0 | -0.001
0.5 | 0.067 | 0.00778 | 0 | 8.677
1 | 0.135 | 0.0077 | 0 | 17.511
1.5 | 0.202 | 0.00793 | 0 | 25.494
2 | 0.269 | 0.00796 | 0 | 33.816
2.5 | 0.336 | 0.0087 | 0 | 38.618
3 | 0.402 | 0.00889 | 0 | 45.268
3.5 | 0.467 | 0.00899 | 0 | 51.872
4 | 0.528 | 0.00921 | 0 | 57.323
4.5 | 0.585 | 0.00944 | 0.001 | 61.936
5 | 0.634 | 0.00986 | 0.001 | 64.307
5.5 | 0.669 | 0.01021 | 0.001 | 65.502
6 | 0.674 | 0.01003 | 0.001 | 67.218
6.5 | 0.436 | 0.01076 | 0.001 | 40.524
7 | 0.47 | 0.01222 | 0.001 | 38.416
7.5 | 0.464 | 0.0197 | 0.001 | 23.543
8 | 0.451 | 0.04175 | 0.001 | 10.812
8.5 | 0.474 | 0.04759 | 0.001 | 9.954
9 | 0.514 | 0.04156 | 0.001 | 12.37
9.5 | 0.518 | 0.06191 | 0.001 | 8.367
10 | 0.549 | 0.06084 | 0.001 | 9.023
10.5 | 0.566 | 0.07458 | 0.001 | 7.588
11 | 0.598 | 0.07112 | 0.001 | 8.403
11.5 | 0.62 | 0.08173 | 0.001 | 7.583
12 | 0.653 | 0.07624 | 0.001 | 8.567
12.5 | 0.674 | 0.08666 | 0.001 | 7.781
13 | 0.699 | 0.0992 | 0.001 | 7.048
13.5 | 0.727 | 0.09389 | 0.001 | 7.74
14 | 0.752 | 0.10553 | 0.001 | 7.13
14.5 | 0.782 | 0.09826 | 0.001 | 7.955
15 | 0.806 | 0.10708 | 0.001 | 7.53
15.5 | 0.832 | 0.11956 | 0.001 | 6.96
16 | 0.86 | 0.11465 | 0.001 | 7.499
16.5 | 0.885 | 0.12676 | 0.001 | 6.984
17 | 0.913 | 0.11988 | 0.001 | 7.613
17.5 | 0.938 | 0.12928 | 0.001 | 7.258
18 | 0.965 | 0.14057 | 0.001 | 6.864
18.5 | 0.991 | 0.14286 | 0.001 | 6.938
19 | 1.017 | 0.14983 | 0.001 | 6.785
19.5 | 1.043 | 0.15423 | 0.001 | 6.766
20 | 1.069 | 0.15942 | 0.001 | 6.707

## 80. Re 5M Mach 0.50 (2)
BIGFOIL.COM POLAR EXPORT
TP29-8%
TP29-8% |  |  |  | Cl Max: | 1.0841 | at alpha= | 20 | deg
XFOIL ncrit=9 |  |  |  | L/D Max: | 104.008 | at alpha= | 5.5 | deg
Re: | 5000000 |  |  | Cd Min: | 0.30154 | at alpha= | 20 | deg
Mach: | 0.5 |  |  | Cl=0 at alpha= | -0.0022091 | deg
|  |  |  | @ Cl=0.1, Cd= | 0.0056435
|  |  |  | @ Cl=0.4, Cd= | 0.0058886
|  |  |  | @ Cl=0.6, Cd= | 0.0061697
alpha (deg) | Cl | Cd | Cm | Cl/Cd
-20 | -1.0837 | 0.30059 | 0.1459 | -3.6052
-19.5 | -1.0623 | 0.29 | 0.1399 | -3.6631
-19 | -1.0405 | 0.28205 | 0.1346 | -3.6891
-18.5 | -1.0186 | 0.27372 | 0.1294 | -3.7213
-18 | -0.9972 | 0.26434 | 0.1239 | -3.7724
-17.5 | -0.9763 | 0.25466 | 0.1184 | -3.8337
-17 | -0.9559 | 0.24484 | 0.113 | -3.9042
-16.5 | -0.9367 | 0.23452 | 0.1074 | -3.9941
-16 | -0.9186 | 0.22392 | 0.1019 | -4.1024
-15.5 | -0.9019 | 0.2138 | 0.0964 | -4.2184
-15 | -0.8841 | 0.20481 | 0.0916 | -4.3167
-14.5 | -0.8685 | 0.1949 | 0.0865 | -4.4561
-14 | -0.8561 | 0.18428 | 0.0812 | -4.6456
-13.5 | -0.8488 | 0.17277 | 0.0755 | -4.9129
-13 | -0.8507 | 0.15953 | 0.0689 | -5.3325
-12.5 | -0.86 | 0.1459 | 0.062 | -5.8944
-12 | -0.8712 | 0.13293 | 0.0552 | -6.5538
-11.5 | -0.8826 | 0.12085 | 0.049 | -7.3033
-11 | -0.8975 | 0.10884 | 0.0427 | -8.246
-10.5 | -0.9162 | 0.09693 | 0.0361 | -9.4522
-10 | -0.9378 | 0.08508 | 0.029 | -11.0226
-9.5 | -0.9619 | 0.07318 | 0.0214 | -13.1443
-9 | -0.9878 | 0.06099 | 0.0124 | -16.1961
-8.5 | -1.0088 | 0.04552 | -0.0051 | -22.1617
-8 | -1.0279 | 0.03014 | -0.0182 | -34.1042
-7.5 | -1.0286 | 0.01789 | -0.0212 | -57.4958
-7 | -0.9806 | 0.01131 | -0.0181 | -86.702
-6.5 | -0.9085 | 0.00905 | -0.0144 | -100.3867
-6 | -0.8336 | 0.00801 | -0.0116 | -104.0699
-5.5 | -0.7597 | 0.0073 | -0.0094 | -104.0685
-5 | -0.6872 | 0.00663 | -0.0076 | -103.6501
-4.5 | -0.6124 | 0.00617 | -0.0067 | -99.2545
-4 | -0.5476 | 0.0061 | -0.0041 | -89.7705
-3.5 | -0.4785 | 0.00596 | -0.003 | -80.2852
-3 | -0.4092 | 0.00589 | -0.0022 | -69.4737
-2.5 | -0.3402 | 0.00582 | -0.0016 | -58.4536
-2 | -0.2716 | 0.00575 | -0.0011 | -47.2348
-1 | -0.1353 | 0.00566 | -0.0004 | -23.9046
-0.5 | -0.0676 | 0.00564 | -0.0002 | -11.9858
0 | 0.0003 | 0.00564 | 0 | 0.053191
0.5 | 0.0682 | 0.00562 | 0.0002 | 12.1352
1 | 0.136 | 0.00567 | 0.0004 | 23.9859
1.5 | 0.204 | 0.00571 | 0.0007 | 35.7268
2 | 0.2722 | 0.00578 | 0.0011 | 47.0934
2.5 | 0.3408 | 0.00582 | 0.0016 | 58.5567
3 | 0.4098 | 0.0059 | 0.0022 | 69.4576
3.5 | 0.4791 | 0.00596 | 0.003 | 80.3859
4 | 0.5482 | 0.00609 | 0.0041 | 90.0164
4.5 | 0.6132 | 0.00619 | 0.0067 | 99.063
5 | 0.6878 | 0.00664 | 0.0077 | 103.5843
5.5 | 0.7603 | 0.00731 | 0.0095 | 104.0082
6 | 0.8342 | 0.00803 | 0.0117 | 103.8854
6.5 | 0.9087 | 0.00915 | 0.0146 | 99.3115
7 | 0.9805 | 0.01148 | 0.0183 | 85.4094
7.5 | 1.0252 | 0.01859 | 0.0213 | 55.1479
8 | 1.0227 | 0.03098 | 0.0178 | 33.0116
8.5 | 1.0056 | 0.047 | 0.0031 | 21.3957
9 | 0.9838 | 0.06171 | -0.013 | 15.9423
9.5 | 0.9587 | 0.0738 | -0.0219 | 12.9905
10 | 0.9357 | 0.08557 | -0.0294 | 10.9349
10.5 | 0.9154 | 0.09727 | -0.0363 | 9.4109
11 | 0.8981 | 0.10899 | -0.0428 | 8.2402
11.5 | 0.8838 | 0.12091 | -0.0491 | 7.3096
12 | 0.8688 | 0.13371 | -0.0558 | 6.4976
12.5 | 0.856 | 0.14712 | -0.0628 | 5.8184
13 | 0.8474 | 0.16077 | -0.0697 | 5.2709
13.5 | 0.8478 | 0.17353 | -0.076 | 4.8856
14 | 0.8565 | 0.18461 | -0.0814 | 4.6395
14.5 | 0.8695 | 0.19495 | -0.0866 | 4.4601
15 | 0.8855 | 0.20462 | -0.0916 | 4.3275
15.5 | 0.9022 | 0.21415 | -0.0967 | 4.2129
16 | 0.9187 | 0.2248 | -0.1022 | 4.0867
16.5 | 0.9364 | 0.23558 | -0.1078 | 3.9749
17 | 0.9559 | 0.24568 | -0.1132 | 3.8908
17.5 | 0.9765 | 0.25545 | -0.1187 | 3.8227
18 | 0.9974 | 0.26516 | -0.1241 | 3.7615
18.5 | 1.019 | 0.27445 | -0.1296 | 3.7129
19 | 1.0408 | 0.2831 | -0.1349 | 3.6764
19.5 | 1.0627 | 0.29129 | -0.1401 | 3.6483
20 | 1.0841 | 0.30154 | -0.1461 | 3.5952

## 81. Re 6M Mach 0.00 (1)
BIGFOIL.COM POLAR EXPORT
TP29-8%
TP29-8% |  |  |  | Cl Max: | 0.921 | at alpha= | 10.5 | deg
JavaFoil+Calcfoil stall+Eppler ext transition |  |  |  | L/D Max: | 85.432 | at alpha= | 7.5 | deg
Re: | 6000000 |  |  | Cd Min: | 0.00724 | at alpha= | 0 | deg
Mach: | 0 |  |  | Cl=0 at alpha= | 0 | deg
|  |  |  | @ Cl=0.1, Cd= | 0.007373
|  |  |  | @ Cl=0.4, Cd= | 0.0083268
|  |  |  | @ Cl=0.6, Cd= | 0.09267
alpha (deg) | Cl | Cd | Cm | Cl/Cd
-15.5 | -0.603 | 0.09046 | -0.001 | -6.667
-15 | -0.633 | 0.08335 | -0.001 | -7.594
-14.5 | -0.663 | 0.07614 | -0.001 | -8.711
-14 | -0.695 | 0.06764 | -0.001 | -10.273
-13.5 | -0.73 | 0.05666 | -0.001 | -12.884
-13 | -0.762 | 0.04855 | -0.001 | -15.687
-12.5 | -0.799 | 0.03772 | -0.001 | -21.177
-12 | -0.842 | 0.02545 | -0.001 | -33.065
-11.5 | -0.879 | 0.01724 | -0.001 | -50.973
-11 | -0.907 | 0.01363 | -0.001 | -66.532
-10.5 | -0.918 | 0.01258 | -0.001 | -72.962
-10 | -0.909 | 0.01171 | -0.001 | -77.663
-9.5 | -0.896 | 0.01106 | -0.001 | -81.004
-9 | -0.878 | 0.01053 | -0.001 | -83.341
-8.5 | -0.854 | 0.01006 | -0.001 | -84.884
-8 | -0.826 | 0.00967 | -0.001 | -85.367
-7.5 | -0.792 | 0.00927 | -0.001 | -85.514
-7 | -0.755 | 0.00889 | -0.001 | -84.913
-6.5 | -0.713 | 0.00855 | -0.001 | -83.462
-6 | -0.668 | 0.00893 | -0.001 | -74.783
-5.5 | -0.62 | 0.00881 | -0.001 | -70.349
-5 | -0.569 | 0.00867 | -0.001 | -65.698
-4.5 | -0.517 | 0.00855 | 0 | -60.436
-4 | -0.462 | 0.00845 | 0 | -54.705
-3.5 | -0.406 | 0.00839 | 0 | -48.396
-3 | -0.349 | 0.00837 | 0 | -41.734
-2.5 | -0.291 | 0.00822 | 0 | -35.457
-2 | -0.233 | 0.0075 | 0 | -31.119
-1.5 | -0.175 | 0.00741 | 0 | -23.637
-1 | -0.117 | 0.00738 | 0 | -15.823
-0.5 | -0.058 | 0.00732 | 0 | -7.988
0 | 0 | 0.00724 | 0 | -0.001
0.5 | 0.058 | 0.00743 | 0 | 7.864
1 | 0.117 | 0.00735 | 0 | 15.895
1.5 | 0.175 | 0.00743 | 0 | 23.589
2 | 0.233 | 0.00754 | 0 | 30.971
2.5 | 0.292 | 0.00817 | 0 | 35.664
3 | 0.349 | 0.0083 | 0 | 42.116
3.5 | 0.406 | 0.00833 | 0 | 48.745
4 | 0.462 | 0.0084 | 0 | 54.985
4.5 | 0.517 | 0.00853 | 0 | 60.538
5 | 0.57 | 0.00864 | 0.001 | 65.908
5.5 | 0.62 | 0.00888 | 0.001 | 69.855
6 | 0.669 | 0.00904 | 0.001 | 73.991
6.5 | 0.714 | 0.00884 | 0.001 | 80.74
7 | 0.755 | 0.00906 | 0.001 | 83.34
7.5 | 0.793 | 0.00928 | 0.001 | 85.432
8 | 0.827 | 0.0099 | 0.001 | 83.508
8.5 | 0.856 | 0.0101 | 0.001 | 84.688
9 | 0.88 | 0.01057 | 0.001 | 83.202
9.5 | 0.898 | 0.01112 | 0.001 | 80.829
10 | 0.912 | 0.01181 | 0.001 | 77.228
10.5 | 0.921 | 0.01276 | 0.001 | 72.178
11 | 0.905 | 0.01369 | 0.001 | 66.05
11.5 | 0.867 | 0.01763 | 0.001 | 49.171
12 | 0.822 | 0.02604 | 0.001 | 31.546
12.5 | 0.779 | 0.03661 | 0.001 | 21.287
13 | 0.742 | 0.04659 | 0.001 | 15.937
13.5 | 0.704 | 0.0587 | 0.001 | 11.997
14 | 0.671 | 0.06786 | 0.001 | 9.891
14.5 | 0.64 | 0.07583 | 0.001 | 8.44
15 | 0.609 | 0.08409 | 0.001 | 7.24
15.5 | 0.578 | 0.09267 | 0.001 | 6.239

## 82. Re 6M Mach 0.00 (2)
BIGFOIL.COM POLAR EXPORT
TP29-8%
TP29-8% |  |  |  | Cl Max: | 1.7702 | at alpha= | 17.5 | deg
XFOIL ncrit=9 |  |  |  | L/D Max: | 110.924 | at alpha= | 8 | deg
Re: | 6000000 |  |  | Cd Min: | 0.20257 | at alpha= | 20 | deg
Mach: | 0 |  |  | Cl=0 at alpha= | -0.0017513 | deg
|  |  |  | @ Cl=0.1, Cd= | 0.0053524
|  |  |  | @ Cl=0.4, Cd= | 0.0055102
|  |  |  | @ Cl=0.6, Cd= | 0.0058409
alpha (deg) | Cl | Cd | Cm | Cl/Cd
-19.5 | -1.1058 | 0.1879 | 0.0804 | -5.885
-18.5 | -1.7154 | 0.05037 | -0.0049 | -34.056
-18 | -1.7584 | 0.03543 | -0.0171 | -49.6303
-17.5 | -1.7708 | 0.0299 | -0.0171 | -59.2241
-17 | -1.7571 | 0.02715 | -0.0144 | -64.7182
-16.5 | -1.7281 | 0.02498 | -0.0127 | -69.1793
-16 | -1.6929 | 0.02317 | -0.0113 | -73.0643
-15.5 | -1.6536 | 0.0216 | -0.0102 | -76.5556
-15 | -1.6113 | 0.02022 | -0.0092 | -79.6884
-14.5 | -1.5667 | 0.01899 | -0.0083 | -82.5013
-14 | -1.5205 | 0.01787 | -0.0075 | -85.0867
-13.5 | -1.4765 | 0.01613 | -0.0066 | -91.5375
-13 | -1.429 | 0.01487 | -0.0059 | -96.0995
-12.5 | -1.3794 | 0.01388 | -0.0053 | -99.3804
-12 | -1.3286 | 0.01304 | -0.0048 | -101.8865
-11.5 | -1.277 | 0.01226 | -0.0043 | -104.1599
-11 | -1.2247 | 0.01154 | -0.0039 | -106.1265
-10.5 | -1.1717 | 0.01088 | -0.0036 | -107.693
-10 | -1.1182 | 0.01028 | -0.0032 | -108.7743
-9.5 | -1.0642 | 0.00973 | -0.0029 | -109.3731
-9 | -1.0099 | 0.00919 | -0.0027 | -109.8912
-8.5 | -0.9555 | 0.00858 | -0.0024 | -111.3636
-8 | -0.9004 | 0.00811 | -0.0021 | -111.0234
-7.5 | -0.845 | 0.00768 | -0.0019 | -110.026
-7 | -0.7895 | 0.00721 | -0.0017 | -109.5007
-6.5 | -0.7338 | 0.00676 | -0.0016 | -108.5503
-6 | -0.6778 | 0.00635 | -0.0014 | -106.7402
-5.5 | -0.6216 | 0.00597 | -0.0013 | -104.1206
-5 | -0.5651 | 0.00564 | -0.0012 | -100.195
-4.5 | -0.5103 | 0.0056 | -0.0005 | -91.125
-4 | -0.455 | 0.00553 | -0.0002 | -82.2785
-3.5 | -0.3986 | 0.00552 | -0.0001 | -72.2101
-3 | -0.342 | 0.00546 | 0 | -62.6374
-2.5 | -0.285 | 0.00543 | 0 | -52.4862
-2 | -0.2281 | 0.00539 | 0 | -42.3191
-1.5 | -0.1711 | 0.00539 | 0 | -31.744
-1 | -0.114 | 0.00535 | 0 | -21.3084
-0.5 | -0.0569 | 0.00533 | 0 | -10.6754
0 | 0.0002 | 0.00531 | 0 | 0.037665
0.5 | 0.0574 | 0.00533 | 0 | 10.7692
1 | 0.1145 | 0.00536 | 0 | 21.3619
1.5 | 0.1716 | 0.00538 | 0 | 31.8959
2 | 0.2286 | 0.00539 | 0 | 42.4119
2.5 | 0.2855 | 0.00545 | 0 | 52.3853
3 | 0.3424 | 0.00549 | 0 | 62.3679
3.5 | 0.3991 | 0.00551 | 0.0001 | 72.4319
4 | 0.4555 | 0.00552 | 0.0002 | 82.5181
4.5 | 0.5107 | 0.0056 | 0.0006 | 91.1964
5 | 0.5656 | 0.00564 | 0.0012 | 100.2837
5.5 | 0.6221 | 0.00597 | 0.0013 | 104.2044
6 | 0.6782 | 0.00637 | 0.0015 | 106.4678
6.5 | 0.7342 | 0.00677 | 0.0016 | 108.449
7 | 0.7899 | 0.00722 | 0.0018 | 109.4044
7.5 | 0.8453 | 0.00771 | 0.0021 | 109.6368
8 | 0.9007 | 0.00812 | 0.0023 | 110.9236
8.5 | 0.9557 | 0.00864 | 0.0025 | 110.6134
9 | 1.0102 | 0.00921 | 0.0028 | 109.6851
9.5 | 1.0646 | 0.00971 | 0.0031 | 109.6395
10 | 1.1186 | 0.01027 | 0.0034 | 108.9192
10.5 | 1.172 | 0.01088 | 0.0038 | 107.7206
11 | 1.2249 | 0.01155 | 0.0042 | 106.0519
11.5 | 1.2772 | 0.01228 | 0.0046 | 104.0065
12 | 1.3286 | 0.01309 | 0.0051 | 101.4973
12.5 | 1.3787 | 0.0141 | 0.0057 | 97.7801
13 | 1.4261 | 0.01553 | 0.0064 | 91.8287
13.5 | 1.4751 | 0.01647 | 0.0071 | 89.5628
14 | 1.5229 | 0.01748 | 0.0078 | 87.1224
14.5 | 1.5692 | 0.01861 | 0.0086 | 84.3203
15 | 1.6137 | 0.01988 | 0.0095 | 81.172
15.5 | 1.6558 | 0.02131 | 0.0105 | 77.7006
16 | 1.6947 | 0.02296 | 0.0117 | 73.811
16.5 | 1.7293 | 0.02487 | 0.0132 | 69.5336
17 | 1.7575 | 0.02713 | 0.0149 | 64.7807
17.5 | 1.7702 | 0.02998 | 0.0177 | 59.046
18 | 1.7562 | 0.03583 | 0.0172 | 49.0148
18.5 | 1.7109 | 0.05145 | 0.0043 | 33.2536
19 | 1.1604 | 0.1648 | -0.0662 | 7.0413
19.5 | 1.1101 | 0.18713 | -0.0798 | 5.9322
20 | 1.0919 | 0.20257 | -0.0894 | 5.3902

## 83. Re 6M Mach 0.10 (1)
BIGFOIL.COM POLAR EXPORT
TP29-8%
TP29-8% |  |  |  | Cl Max: | 0.907 | at alpha= | 10.5 | deg
JavaFoil+Calcfoil stall+Eppler ext transition |  |  |  | L/D Max: | 85.02 | at alpha= | 7.5 | deg
Re: | 6000000 |  |  | Cd Min: | 0.00725 | at alpha= | 0 | deg
Mach: | 0.1 |  |  | Cl=0 at alpha= | 0 | deg
|  |  |  | @ Cl=0.1, Cd= | 0.0073834
|  |  |  | @ Cl=0.4, Cd= | 0.0083444
|  |  |  | @ Cl=0.6, Cd= | 0.09513
alpha (deg) | Cl | Cd | Cm | Cl/Cd
-15.5 | -0.555 | 0.09385 | -0.001 | -5.908
-15 | -0.588 | 0.08653 | -0.001 | -6.79
-14.5 | -0.621 | 0.07903 | -0.001 | -7.86
-14 | -0.655 | 0.07182 | -0.001 | -9.115
-13.5 | -0.692 | 0.06145 | -0.001 | -11.258
-13 | -0.726 | 0.05322 | -0.001 | -13.648
-12.5 | -0.766 | 0.04206 | -0.001 | -18.212
-12 | -0.809 | 0.02964 | -0.001 | -27.289
-11.5 | -0.849 | 0.01977 | -0.001 | -42.934
-11 | -0.885 | 0.0143 | -0.001 | -61.889
-10.5 | -0.906 | 0.01291 | -0.001 | -70.173
-10 | -0.901 | 0.0119 | -0.001 | -75.696
-9.5 | -0.89 | 0.01121 | -0.001 | -79.44
-9 | -0.874 | 0.01064 | -0.001 | -82.177
-8.5 | -0.852 | 0.01014 | -0.001 | -84.082
-8 | -0.825 | 0.00974 | -0.001 | -84.769
-7.5 | -0.793 | 0.00932 | -0.001 | -85.137
-7 | -0.756 | 0.00894 | -0.001 | -84.643
-6.5 | -0.715 | 0.00859 | -0.001 | -83.312
-6 | -0.671 | 0.00897 | -0.001 | -74.757
-5.5 | -0.623 | 0.00884 | -0.001 | -70.4
-5 | -0.572 | 0.00869 | -0.001 | -65.801
-4.5 | -0.519 | 0.00857 | 0 | -60.546
-4 | -0.464 | 0.00846 | 0 | -54.87
-3.5 | -0.408 | 0.00842 | 0 | -48.486
-3 | -0.351 | 0.00839 | 0 | -41.813
-2.5 | -0.293 | 0.00823 | 0 | -35.591
-2 | -0.235 | 0.00751 | 0 | -31.233
-1.5 | -0.176 | 0.00743 | 0 | -23.707
-1 | -0.117 | 0.00739 | 0 | -15.884
-0.5 | -0.059 | 0.00732 | 0 | -8.019
0 | 0 | 0.00725 | 0 | -0.001
0.5 | 0.059 | 0.00744 | 0 | 7.894
1 | 0.117 | 0.00736 | 0 | 15.962
1.5 | 0.176 | 0.00743 | 0 | 23.69
2 | 0.235 | 0.00754 | 0 | 31.104
2.5 | 0.293 | 0.00819 | 0 | 35.792
3 | 0.351 | 0.00831 | 0 | 42.262
3.5 | 0.408 | 0.00835 | 0 | 48.896
4 | 0.464 | 0.00843 | 0 | 55.114
4.5 | 0.519 | 0.00856 | 0 | 60.662
5 | 0.572 | 0.00867 | 0.001 | 65.976
5.5 | 0.623 | 0.00892 | 0.001 | 69.822
6 | 0.671 | 0.00907 | 0.001 | 73.994
6.5 | 0.716 | 0.00888 | 0.001 | 80.622
7 | 0.757 | 0.00911 | 0.001 | 83.066
7.5 | 0.794 | 0.00934 | 0.001 | 85.02
8 | 0.826 | 0.00975 | 0.001 | 84.794
8.5 | 0.854 | 0.01018 | 0.001 | 83.903
9 | 0.876 | 0.01066 | 0.001 | 82.156
9.5 | 0.893 | 0.01125 | 0.001 | 79.356
10 | 0.904 | 0.01202 | 0.001 | 75.21
10.5 | 0.907 | 0.0125 | 0.001 | 72.568
11 | 0.882 | 0.0145 | 0.001 | 60.798
11.5 | 0.838 | 0.01988 | 0.001 | 42.159
12 | 0.79 | 0.02959 | 0.001 | 26.696
12.5 | 0.744 | 0.04167 | 0.001 | 17.852
13 | 0.705 | 0.05172 | 0.001 | 13.631
13.5 | 0.667 | 0.06187 | 0.001 | 10.783
14 | 0.631 | 0.07105 | 0.001 | 8.881
14.5 | 0.596 | 0.08018 | 0.001 | 7.427
15 | 0.562 | 0.0877 | 0.001 | 6.41
15.5 | 0.529 | 0.09513 | 0.001 | 5.565

## 84. Re 6M Mach 0.10 (2)
BIGFOIL.COM POLAR EXPORT
TP29-8%
TP29-8% |  |  |  | Cl Max: | 1.721 | at alpha= | 16.5 | deg
XFOIL ncrit=9 |  |  |  | L/D Max: | 110.683 | at alpha= | 8 | deg
Re: | 6000000 |  |  | Cd Min: | 0.21308 | at alpha= | 20 | deg
Mach: | 0.1 |  |  | Cl=0 at alpha= | -0.0026087 | deg
|  |  |  | @ Cl=0.1, Cd= | 0.0053594
|  |  |  | @ Cl=0.4, Cd= | 0.0055194
|  |  |  | @ Cl=0.6, Cd= | 0.0058429
alpha (deg) | Cl | Cd | Cm | Cl/Cd
-20 | -1.0668 | 0.21274 | 0.0957 | -5.0146
-19.5 | -1.0775 | 0.19873 | 0.0869 | -5.4219
-19 | -1.0936 | 0.184 | 0.0779 | -5.9435
-18.5 | -1.1212 | 0.16748 | 0.068 | -6.6945
-18 | -1.2298 | 0.13441 | 0.0482 | -9.1496
-17.5 | -1.6969 | 0.0417 | -0.0133 | -40.693
-17 | -1.7235 | 0.03196 | -0.0196 | -53.9268
-16.5 | -1.7222 | 0.02825 | -0.0167 | -60.9628
-16 | -1.6962 | 0.0256 | -0.0149 | -66.2578
-15.5 | -1.6619 | 0.02346 | -0.0133 | -70.8397
-15 | -1.6223 | 0.02166 | -0.012 | -74.8984
-14.5 | -1.5792 | 0.02013 | -0.0108 | -78.4501
-14 | -1.5335 | 0.01878 | -0.0098 | -81.656
-13.5 | -1.486 | 0.01758 | -0.0088 | -84.5279
-13 | -1.441 | 0.01569 | -0.0078 | -91.8419
-12.5 | -1.3918 | 0.01442 | -0.0069 | -96.5187
-12 | -1.3406 | 0.01346 | -0.0062 | -99.5988
-11.5 | -1.2884 | 0.01261 | -0.0056 | -102.1729
-11 | -1.2354 | 0.01183 | -0.0051 | -104.4294
-10.5 | -1.1819 | 0.01111 | -0.0045 | -106.3816
-10 | -1.1277 | 0.01046 | -0.0041 | -107.8107
-9.5 | -1.0731 | 0.00987 | -0.0037 | -108.7234
-9 | -1.018 | 0.00934 | -0.0033 | -108.9936
-8.5 | -0.9629 | 0.00868 | -0.0029 | -110.9332
-8 | -0.9073 | 0.00818 | -0.0026 | -110.9169
-7.5 | -0.8512 | 0.00776 | -0.0023 | -109.6907
-7 | -0.7952 | 0.00729 | -0.0021 | -109.0809
-6.5 | -0.739 | 0.0068 | -0.0018 | -108.6765
-6 | -0.6825 | 0.0064 | -0.0017 | -106.6406
-5.5 | -0.6258 | 0.006 | -0.0015 | -104.3
-5 | -0.5689 | 0.00566 | -0.0013 | -100.5124
-4.5 | -0.5136 | 0.00561 | -0.0007 | -91.5508
-4 | -0.4579 | 0.00555 | -0.0003 | -82.5045
-3.5 | -0.4012 | 0.00553 | -0.0001 | -72.5497
-3 | -0.3441 | 0.00548 | -0.0001 | -62.792
-2.5 | -0.2868 | 0.00544 | 0 | -52.7206
-2 | -0.2295 | 0.0054 | 0 | -42.5
-1.5 | -0.1721 | 0.0054 | 0 | -31.8704
-1 | -0.1147 | 0.00536 | 0 | -21.3993
0 | 0.0003 | 0.00533 | 0 | 0.056285
0.5 | 0.0578 | 0.00533 | 0 | 10.8443
1 | 0.1152 | 0.00537 | 0 | 21.4525
1.5 | 0.1726 | 0.00539 | 0 | 32.0223
2 | 0.23 | 0.0054 | 0 | 42.5926
2.5 | 0.2873 | 0.00545 | 0 | 52.7156
3 | 0.3445 | 0.0055 | 0.0001 | 62.6364
3.5 | 0.4016 | 0.00552 | 0.0001 | 72.7536
4 | 0.4584 | 0.00554 | 0.0003 | 82.7437
4.5 | 0.514 | 0.00561 | 0.0007 | 91.6221
5 | 0.5694 | 0.00566 | 0.0014 | 100.6007
5.5 | 0.6263 | 0.006 | 0.0015 | 104.3833
6 | 0.6829 | 0.00641 | 0.0017 | 106.5367
6.5 | 0.7394 | 0.00681 | 0.0019 | 108.5756
7 | 0.7956 | 0.00729 | 0.0022 | 109.1358
7.5 | 0.8516 | 0.00777 | 0.0025 | 109.601
8 | 0.9076 | 0.0082 | 0.0027 | 110.6829
8.5 | 0.9631 | 0.00877 | 0.0031 | 109.8176
9 | 1.0184 | 0.00931 | 0.0035 | 109.3878
9.5 | 1.0734 | 0.00985 | 0.0039 | 108.9746
10 | 1.128 | 0.01045 | 0.0043 | 107.9426
10.5 | 1.1822 | 0.01111 | 0.0048 | 106.4086
11 | 1.2357 | 0.01183 | 0.0053 | 104.4548
11.5 | 1.2886 | 0.01263 | 0.0059 | 102.0269
12 | 1.3403 | 0.01359 | 0.0066 | 98.624
12.5 | 1.3887 | 0.01515 | 0.0075 | 91.6634
13 | 1.4391 | 0.01612 | 0.0082 | 89.2742
13.5 | 1.4883 | 0.01721 | 0.0091 | 86.4788
14 | 1.5358 | 0.01843 | 0.01 | 83.3315
14.5 | 1.5813 | 0.01983 | 0.0111 | 79.7428
15 | 1.624 | 0.02146 | 0.0123 | 75.6757
15.5 | 1.6628 | 0.02337 | 0.0138 | 71.151
16 | 1.6963 | 0.02563 | 0.0154 | 66.1842
16.5 | 1.721 | 0.02841 | 0.0173 | 60.5773
17 | 1.7199 | 0.03234 | 0.0201 | 53.1818
17.5 | 1.6923 | 0.04272 | 0.0127 | 39.6138
18 | 1.3977 | 0.10293 | -0.0286 | 13.5791
18.5 | 1.1318 | 0.16524 | -0.0664 | 6.8494
19 | 1.0979 | 0.18325 | -0.0773 | 5.9913
19.5 | 1.0798 | 0.19853 | -0.0866 | 5.439
20 | 1.0677 | 0.21308 | -0.0957 | 5.0108

## 85. Re 6M Mach 0.25 (1)
BIGFOIL.COM POLAR EXPORT
TP29-8%
TP29-8% |  |  |  | Cl Max: | 0.842 | at alpha= | 9 | deg
JavaFoil+Calcfoil stall+Eppler ext transition |  |  |  | L/D Max: | 82.457 | at alpha= | 7 | deg
Re: | 6000000 |  |  | Cd Min: | 0.00732 | at alpha= | 0 | deg
Mach: | 0.25 |  |  | Cl=0 at alpha= | 0 | deg
|  |  |  | @ Cl=0.1, Cd= | 0.0074175
|  |  |  | @ Cl=0.4, Cd= | 0.0896
|  |  |  | @ Cl=0.6, Cd= | 0.0896
alpha (deg) | Cl | Cd | Cm | Cl/Cd
-14 | -0.311 | 0.08212 | -0.001 | -3.788
-13.5 | -0.389 | 0.07383 | -0.001 | -5.272
-13 | -0.465 | 0.0629 | -0.001 | -7.395
-12.5 | -0.526 | 0.06442 | -0.001 | -8.16
-12 | -0.588 | 0.05396 | -0.001 | -10.899
-11.5 | -0.642 | 0.04272 | -0.001 | -15.019
-11 | -0.699 | 0.0297 | -0.001 | -23.532
-10.5 | -0.759 | 0.01866 | -0.001 | -40.698
-10 | -0.815 | 0.01326 | -0.001 | -61.432
-9.5 | -0.837 | 0.01219 | -0.001 | -68.697
-9 | -0.839 | 0.01132 | -0.001 | -74.143
-8.5 | -0.832 | 0.01066 | -0.001 | -78.026
-8 | -0.816 | 0.01012 | -0.001 | -80.667
-7.5 | -0.793 | 0.00966 | -0.001 | -82.06
-7 | -0.762 | 0.00924 | -0.001 | -82.448
-6.5 | -0.725 | 0.00883 | -0.001 | -82.104
-6 | -0.683 | 0.0092 | -0.001 | -74.231
-5.5 | -0.636 | 0.00901 | -0.001 | -70.541
-5 | -0.585 | 0.00886 | -0.001 | -66.094
-4.5 | -0.532 | 0.00872 | 0 | -61.012
-4 | -0.476 | 0.00856 | 0 | -55.656
-3.5 | -0.419 | 0.00836 | 0 | -50.133
-3 | -0.361 | 0.00847 | 0 | -42.585
-2.5 | -0.301 | 0.00829 | 0 | -36.288
-2 | -0.241 | 0.00757 | 0 | -31.836
-1.5 | -0.181 | 0.00746 | 0 | -24.242
-1 | -0.121 | 0.00742 | 0 | -16.262
-0.5 | -0.06 | 0.00737 | 0 | -8.189
0 | 0 | 0.00732 | 0 | -0.001
0.5 | 0.06 | 0.00747 | 0 | 8.077
1 | 0.121 | 0.00739 | 0 | 16.32
1.5 | 0.181 | 0.00748 | 0 | 24.193
2 | 0.241 | 0.00759 | 0 | 31.758
2.5 | 0.301 | 0.00826 | 0 | 36.427
3 | 0.361 | 0.00838 | 0 | 43.034
3.5 | 0.419 | 0.00843 | 0 | 49.703
4 | 0.476 | 0.00854 | 0 | 55.806
4.5 | 0.532 | 0.0087 | 0 | 61.155
5 | 0.586 | 0.00882 | 0.001 | 66.351
5.5 | 0.636 | 0.0091 | 0.001 | 69.912
6 | 0.683 | 0.00938 | 0.001 | 72.833
6.5 | 0.726 | 0.00913 | 0.001 | 79.493
7 | 0.763 | 0.00925 | 0.001 | 82.457
7.5 | 0.794 | 0.0097 | 0.001 | 81.813
8 | 0.818 | 0.01017 | 0.001 | 80.392
8.5 | 0.834 | 0.01071 | 0.001 | 77.903
9 | 0.842 | 0.01138 | 0.001 | 73.986
9.5 | 0.841 | 0.01225 | 0.001 | 68.631
10 | 0.817 | 0.01338 | 0.001 | 61.094
10.5 | 0.762 | 0.01907 | 0.001 | 39.956
11 | 0.695 | 0.03038 | 0.001 | 22.895
11.5 | 0.625 | 0.04372 | 0.001 | 14.296
12 | 0.557 | 0.05594 | 0.001 | 9.951
12.5 | 0.489 | 0.06596 | 0.001 | 7.409
13 | 0.419 | 0.07426 | 0.001 | 5.64
13.5 | 0.345 | 0.0817 | 0.001 | 4.228
14 | 0.265 | 0.0896 | 0.001 | 2.959

## 86. Re 6M Mach 0.25 (2)
BIGFOIL.COM POLAR EXPORT
TP29-8%
TP29-8% |  |  |  | Cl Max: | 1.468 | at alpha= | 13.5 | deg
XFOIL ncrit=9 |  |  |  | L/D Max: | 109.261 | at alpha= | 7.5 | deg
Re: | 6000000 |  |  | Cd Min: | 0.23939 | at alpha= | 18.5 | deg
Mach: | 0.25 |  |  | Cl=0 at alpha= | -99 | deg
|  |  |  | @ Cl=0.1, Cd= | 0.0054004
|  |  |  | @ Cl=0.4, Cd= | 0.0055721
|  |  |  | @ Cl=0.6, Cd= | 0.005862
alpha (deg) | Cl | Cd | Cm | Cl/Cd
0 | 0.0003 | 0.00536 | 0 | 0.05597
0.5 | 0.0596 | 0.00538 | 0 | 11.0781
1 | 0.119 | 0.00541 | 0.0001 | 21.9963
1.5 | 0.1783 | 0.00544 | 0.0001 | 32.7757
2 | 0.2376 | 0.00547 | 0.0002 | 43.4369
2.5 | 0.297 | 0.00552 | 0.0003 | 53.8043
3 | 0.3563 | 0.00555 | 0.0004 | 64.1982
3.5 | 0.4156 | 0.00558 | 0.0006 | 74.4803
4 | 0.4746 | 0.00565 | 0.0008 | 84
4.5 | 0.5326 | 0.0057 | 0.0014 | 93.4386
5 | 0.5903 | 0.0058 | 0.0023 | 101.7759
5.5 | 0.6498 | 0.00618 | 0.0027 | 105.1456
6 | 0.7091 | 0.00663 | 0.0031 | 106.9532
6.5 | 0.7684 | 0.00711 | 0.0036 | 108.0731
7 | 0.8277 | 0.00764 | 0.0042 | 108.3377
7.5 | 0.8872 | 0.00812 | 0.0049 | 109.2611
8 | 0.9464 | 0.00875 | 0.0057 | 108.16
8.5 | 1.0055 | 0.0094 | 0.0065 | 106.9681
9 | 1.0645 | 0.01007 | 0.0075 | 105.71
9.5 | 1.1232 | 0.01085 | 0.0085 | 103.5207
10 | 1.1814 | 0.01177 | 0.0097 | 100.3738
10.5 | 1.2389 | 0.01283 | 0.011 | 96.5627
11 | 1.2945 | 0.01425 | 0.0125 | 90.8421
11.5 | 1.3435 | 0.01685 | 0.0143 | 79.7329
12 | 1.3926 | 0.01915 | 0.0161 | 72.7206
12.5 | 1.4344 | 0.02232 | 0.018 | 64.2652
13 | 1.463 | 0.02678 | 0.0198 | 54.6303
13.5 | 1.468 | 0.03313 | 0.0205 | 44.3103
14 | 1.4224 | 0.04951 | 0.0041 | 28.7295
14.5 | 1.3215 | 0.07634 | -0.0148 | 17.3107
15 | 1.215 | 0.10101 | -0.0299 | 12.0285
15.5 | 1.1299 | 0.12394 | -0.0437 | 9.1165
16 | 1.0733 | 0.14394 | -0.0552 | 7.4566
16.5 | 1.041 | 0.16032 | -0.0644 | 6.4933
17 | 1.0202 | 0.17534 | -0.0729 | 5.8184
17.5 | 1.0054 | 0.18997 | -0.0814 | 5.2924
18 | 0.9615 | 0.21766 | -0.097 | 4.4174
18.5 | 0.9503 | 0.23939 | -0.1077 | 3.9697

## 87. Re 6M Mach 0.50 (1)
BIGFOIL.COM POLAR EXPORT
TP29-8%
TP29-8% |  |  |  | Cl Max: | 1.071 | at alpha= | 20 | deg
JavaFoil+Calcfoil stall+Eppler ext transition |  |  |  | L/D Max: | 66.893 | at alpha= | 5.5 | deg
Re: | 6000000 |  |  | Cd Min: | 0.00758 | at alpha= | 0 | deg
Mach: | 0.5 |  |  | Cl=0 at alpha= | 0 | deg
|  |  |  | @ Cl=0.1, Cd= | 0.0076737
|  |  |  | @ Cl=0.4, Cd= | 0.0087567
|  |  |  | @ Cl=0.6, Cd= | 0.0094626
alpha (deg) | Cl | Cd | Cm | Cl/Cd
-20 | -1.071 | 0.14432 | -0.001 | -7.423
-19.5 | -1.045 | 0.15133 | -0.001 | -6.903
-19 | -1.018 | 0.14399 | -0.001 | -7.068
-18.5 | -0.993 | 0.132 | -0.001 | -7.52
-18 | -0.965 | 0.13758 | -0.001 | -7.015
-17.5 | -0.94 | 0.12556 | -0.001 | -7.487
-17 | -0.915 | 0.11625 | -0.001 | -7.875
-16.5 | -0.886 | 0.12453 | -0.001 | -7.114
-16 | -0.861 | 0.11218 | -0.001 | -7.671
-15.5 | -0.833 | 0.11657 | -0.001 | -7.148
-15 | -0.809 | 0.10523 | -0.001 | -7.684
-14.5 | -0.787 | 0.09382 | -0.001 | -8.392
-14 | -0.754 | 0.10136 | -0.001 | -7.434
-13.5 | -0.732 | 0.08897 | -0.001 | -8.228
-13 | -0.699 | 0.09665 | -0.001 | -7.237
-12.5 | -0.676 | 0.08471 | -0.001 | -7.977
-12 | -0.649 | 0.08497 | -0.001 | -7.642
-11.5 | -0.621 | 0.07953 | -0.001 | -7.814
-11 | -0.605 | 0.0653 | -0.001 | -9.266
-10.5 | -0.568 | 0.07277 | -0.001 | -7.801
-10 | -0.554 | 0.05656 | -0.001 | -9.802
-9.5 | -0.518 | 0.06115 | -0.001 | -8.479
-9 | -0.518 | 0.0389 | -0.001 | -13.321
-8.5 | -0.478 | 0.04422 | -0.001 | -10.818
-8 | -0.462 | 0.03499 | -0.001 | -13.203
-7.5 | -0.479 | 0.0153 | -0.001 | -31.309
-7 | -0.469 | 0.01162 | -0.001 | -40.395
-6.5 | -0.436 | 0.01045 | -0.001 | -41.738
-6 | -0.672 | 0.01052 | -0.001 | -63.925
-5.5 | -0.668 | 0.01004 | -0.001 | -66.535
-5 | -0.633 | 0.00969 | -0.001 | -65.381
-4.5 | -0.585 | 0.00948 | -0.001 | -61.685
-4 | -0.528 | 0.0093 | 0 | -56.779
-3.5 | -0.466 | 0.00896 | 0 | -52.074
-3 | -0.402 | 0.00881 | 0 | -45.684
-2.5 | -0.336 | 0.00858 | 0 | -39.132
-2 | -0.269 | 0.00787 | 0 | -34.188
-1.5 | -0.202 | 0.00773 | 0 | -26.143
-1 | -0.135 | 0.00774 | 0 | -17.422
-0.5 | -0.067 | 0.00764 | 0 | -8.825
0 | 0 | 0.00758 | 0 | -0.001
0.5 | 0.067 | 0.00763 | 0 | 8.844
1 | 0.135 | 0.00772 | 0 | 17.476
1.5 | 0.202 | 0.00782 | 0 | 25.857
2 | 0.269 | 0.00788 | 0 | 34.173
2.5 | 0.336 | 0.00865 | 0 | 38.849
3 | 0.402 | 0.00876 | 0 | 45.927
3.5 | 0.467 | 0.00896 | 0 | 52.077
4 | 0.528 | 0.00911 | 0 | 57.968
4.5 | 0.585 | 0.00938 | 0.001 | 62.342
5 | 0.634 | 0.00965 | 0.001 | 65.659
5.5 | 0.669 | 0.01 | 0.001 | 66.893
6 | 0.674 | 0.01052 | 0.001 | 64.09
6.5 | 0.436 | 0.01045 | 0.001 | 41.727
7 | 0.47 | 0.01171 | 0.001 | 40.098
7.5 | 0.474 | 0.01651 | 0.001 | 28.7
8 | 0.459 | 0.03672 | 0.001 | 12.499
8.5 | 0.48 | 0.04342 | 0.001 | 11.045
9 | 0.522 | 0.03659 | 0.001 | 14.27
9.5 | 0.521 | 0.05924 | 0.001 | 8.79
10 | 0.554 | 0.0565 | 0.001 | 9.811
10.5 | 0.567 | 0.07299 | 0.001 | 7.769
11 | 0.603 | 0.0666 | 0.001 | 9.058
11.5 | 0.621 | 0.0796 | 0.001 | 7.8
12 | 0.66 | 0.0709 | 0.001 | 9.302
12.5 | 0.677 | 0.08385 | 0.001 | 8.071
13 | 0.699 | 0.09679 | 0.001 | 7.226
13.5 | 0.73 | 0.09122 | 0.001 | 7.999
14 | 0.753 | 0.10304 | 0.001 | 7.307
14.5 | 0.788 | 0.09306 | 0.001 | 8.469
15 | 0.809 | 0.10434 | 0.001 | 7.751
15.5 | 0.833 | 0.11748 | 0.001 | 7.089
16 | 0.861 | 0.11253 | 0.001 | 7.648
16.5 | 0.886 | 0.12377 | 0.001 | 7.156
17 | 0.914 | 0.11783 | 0.001 | 7.754
17.5 | 0.939 | 0.12713 | 0.001 | 7.386
18 | 0.965 | 0.13814 | 0.001 | 6.987
18.5 | 0.993 | 0.13029 | 0.001 | 7.622
19 | 1.018 | 0.14165 | 0.001 | 7.183
19.5 | 1.044 | 0.15104 | 0.001 | 6.911
20 | 1.071 | 0.14504 | 0.001 | 7.382

## 88. Re 6M Mach 0.50 (2)
BIGFOIL.COM POLAR EXPORT
TP29-8%
TP29-8% |  |  |  | Cl Max: | 1.0845 | at alpha= | 20 | deg
XFOIL ncrit=9 |  |  |  | L/D Max: | 107.794 | at alpha= | 6 | deg
Re: | 6000000 |  |  | Cd Min: | 0.3021 | at alpha= | 20 | deg
Mach: | 0.5 |  |  | Cl=0 at alpha= | -0.0022091 | deg
|  |  |  | @ Cl=0.1, Cd= | 0.0055634
|  |  |  | @ Cl=0.4, Cd= | 0.0058094
|  |  |  | @ Cl=0.6, Cd= | 0.0061868
alpha (deg) | Cl | Cd | Cm | Cl/Cd
-20 | -1.0841 | 0.30112 | 0.1461 | -3.6002
-19.5 | -1.0625 | 0.29112 | 0.1403 | -3.6497
-19 | -1.0415 | 0.28046 | 0.1342 | -3.7135
-18.5 | -1.0196 | 0.27255 | 0.1291 | -3.741
-18 | -0.9982 | 0.26345 | 0.1237 | -3.789
-17.5 | -0.9775 | 0.25374 | 0.1182 | -3.8524
-17 | -0.9569 | 0.2443 | 0.1129 | -3.9169
-16.5 | -0.9375 | 0.2343 | 0.1074 | -4.0013
-16 | -0.9197 | 0.22368 | 0.1018 | -4.1117
-15.5 | -0.9024 | 0.21371 | 0.0966 | -4.2225
-15 | -0.8887 | 0.20278 | 0.0908 | -4.3826
-14.5 | -0.8744 | 0.1926 | 0.0855 | -4.54
-14 | -0.8621 | 0.18229 | 0.0803 | -4.7293
-13.5 | -0.8556 | 0.17086 | 0.0746 | -5.0076
-13 | -0.8586 | 0.15763 | 0.0679 | -5.4469
-12.5 | -0.8677 | 0.14433 | 0.061 | -6.0119
-12 | -0.8789 | 0.13158 | 0.0544 | -6.6796
-11.5 | -0.8968 | 0.11846 | 0.0474 | -7.5705
-11 | -0.9116 | 0.10669 | 0.0411 | -8.5444
-10.5 | -0.9292 | 0.09508 | 0.0346 | -9.7728
-10 | -0.9497 | 0.0835 | 0.0277 | -11.3737
-9.5 | -0.9727 | 0.07182 | 0.0202 | -13.5436
-9 | -0.9975 | 0.05975 | 0.0112 | -16.6946
-8.5 | -1.0163 | 0.04364 | -0.007 | -23.2883
-8 | -1.0343 | 0.0292 | -0.0189 | -35.4212
-7.5 | -1.0329 | 0.01718 | -0.0213 | -60.1222
-7 | -0.9833 | 0.01074 | -0.0179 | -91.5549
-6.5 | -0.91 | 0.0087 | -0.0143 | -104.5977
-6 | -0.8349 | 0.00772 | -0.0115 | -108.1477
-5.5 | -0.7606 | 0.00706 | -0.0093 | -107.7337
-5 | -0.688 | 0.00643 | -0.0075 | -106.9984
-4.5 | -0.6189 | 0.00624 | -0.0053 | -99.1827
-4 | -0.5492 | 0.00606 | -0.0039 | -90.6271
-3.5 | -0.4794 | 0.00592 | -0.0029 | -80.9797
-3 | -0.4099 | 0.00581 | -0.0021 | -70.5508
-2.5 | -0.3407 | 0.00574 | -0.0015 | -59.3554
-2 | -0.272 | 0.00566 | -0.0011 | -48.0565
-1.5 | -0.2037 | 0.00564 | -0.0007 | -36.117
-1 | -0.1355 | 0.00558 | -0.0005 | -24.2832
-0.5 | -0.0676 | 0.00556 | -0.0002 | -12.1583
0 | 0.0003 | 0.00555 | 0 | 0.054054
0.5 | 0.0682 | 0.00554 | 0.0002 | 12.3105
1 | 0.1362 | 0.00559 | 0.0004 | 24.3649
1.5 | 0.2043 | 0.00562 | 0.0007 | 36.3523
2 | 0.2726 | 0.00568 | 0.0011 | 47.993
2.5 | 0.3413 | 0.00575 | 0.0016 | 59.3565
3 | 0.4105 | 0.00582 | 0.0022 | 70.5326
3.5 | 0.48 | 0.00591 | 0.0029 | 81.2183
4 | 0.5498 | 0.00605 | 0.0039 | 90.876
4.5 | 0.6195 | 0.00624 | 0.0054 | 99.2788
5 | 0.6885 | 0.00644 | 0.0076 | 106.9099
5.5 | 0.7612 | 0.00707 | 0.0094 | 107.6662
6 | 0.8354 | 0.00775 | 0.0116 | 107.7935
6.5 | 0.9106 | 0.00871 | 0.0145 | 104.5465
7 | 0.9833 | 0.01091 | 0.0182 | 90.1283
7.5 | 1.0297 | 0.01785 | 0.0214 | 57.6863
8 | 1.0307 | 0.02983 | 0.0186 | 34.5525
8.5 | 1.0133 | 0.04445 | 0.0064 | 22.7964
9 | 0.9948 | 0.06028 | -0.0116 | 16.503
9.5 | 0.9706 | 0.07227 | -0.0205 | 13.4302
10 | 0.9486 | 0.08386 | -0.028 | 11.3117
10.5 | 0.9288 | 0.09537 | -0.0348 | 9.7389
11 | 0.9107 | 0.10706 | -0.0414 | 8.5064
11.5 | 0.8912 | 0.11971 | -0.0483 | 7.4447
12 | 0.8771 | 0.13219 | -0.0549 | 6.6351
12.5 | 0.8651 | 0.14521 | -0.0616 | 5.9576
13 | 0.856 | 0.15862 | -0.0685 | 5.3965
13.5 | 0.8552 | 0.17138 | -0.0749 | 4.9901
14 | 0.8638 | 0.18212 | -0.0803 | 4.743
14.5 | 0.8753 | 0.19269 | -0.0856 | 4.5425
15 | 0.8863 | 0.20438 | -0.0917 | 4.3365
15.5 | 0.9026 | 0.21426 | -0.0968 | 4.2126
16 | 0.9193 | 0.22479 | -0.1022 | 4.0896
16.5 | 0.9376 | 0.23501 | -0.1077 | 3.9896
17 | 0.9571 | 0.24498 | -0.1131 | 3.9068
17.5 | 0.9776 | 0.25457 | -0.1185 | 3.8402
18 | 0.9984 | 0.26433 | -0.1239 | 3.7771
18.5 | 1.02 | 0.27312 | -0.1292 | 3.7346
19 | 1.0418 | 0.28141 | -0.1345 | 3.7021
19.5 | 1.0629 | 0.29194 | -0.1404 | 3.6408
20 | 1.0845 | 0.3021 | -0.1463 | 3.5899

## 89. Re 7M Mach 0.00 (1)
BIGFOIL.COM POLAR EXPORT
TP29-8%
TP29-8% |  |  |  | Cl Max: | 0.921 | at alpha= | 10.5 | deg
JavaFoil+Calcfoil stall+Eppler ext transition |  |  |  | L/D Max: | 87.455 | at alpha= | 7.5 | deg
Re: | 7000000 |  |  | Cd Min: | 0.00728 | at alpha= | 0 | deg
Mach: | 0 |  |  | Cl=0 at alpha= | 0 | deg
|  |  |  | @ Cl=0.1, Cd= | 0.0073058
|  |  |  | @ Cl=0.4, Cd= | 0.0082505
|  |  |  | @ Cl=0.6, Cd= | 0.08995
alpha (deg) | Cl | Cd | Cm | Cl/Cd
-15.5 | -0.605 | 0.08789 | -0.001 | -6.883
-15 | -0.635 | 0.08033 | -0.001 | -7.911
-14.5 | -0.666 | 0.07311 | -0.001 | -9.11
-14 | -0.699 | 0.06427 | -0.001 | -10.869
-13.5 | -0.735 | 0.05318 | -0.001 | -13.814
-13 | -0.768 | 0.04445 | -0.001 | -17.285
-12.5 | -0.809 | 0.03317 | -0.001 | -24.38
-12 | -0.853 | 0.02211 | -0.001 | -38.565
-11.5 | -0.888 | 0.01559 | -0.001 | -56.954
-11 | -0.913 | 0.01295 | -0.001 | -70.473
-10.5 | -0.918 | 0.01216 | -0.001 | -75.444
-10 | -0.909 | 0.01138 | -0.001 | -79.918
-9.5 | -0.896 | 0.01078 | -0.001 | -83.101
-9 | -0.878 | 0.01026 | -0.001 | -85.534
-8.5 | -0.854 | 0.00982 | -0.001 | -86.943
-8 | -0.826 | 0.00943 | -0.001 | -87.527
-7.5 | -0.792 | 0.00905 | -0.001 | -87.539
-7 | -0.755 | 0.00896 | -0.001 | -84.266
-6.5 | -0.713 | 0.00895 | -0.001 | -79.677
-6 | -0.668 | 0.00894 | -0.001 | -74.744
-5.5 | -0.62 | 0.00877 | -0.001 | -70.681
-5 | -0.569 | 0.00863 | -0.001 | -65.95
-4.5 | -0.517 | 0.00851 | 0 | -60.728
-4 | -0.462 | 0.00833 | 0 | -55.435
-3.5 | -0.406 | 0.00839 | 0 | -48.393
-3 | -0.349 | 0.00822 | 0 | -42.469
-2.5 | -0.291 | 0.00811 | 0 | -35.915
-2 | -0.233 | 0.00748 | 0 | -31.211
-1.5 | -0.175 | 0.00739 | 0 | -23.713
-1 | -0.117 | 0.00735 | 0 | -15.885
-0.5 | -0.058 | 0.00732 | 0 | -7.985
0 | 0 | 0.00728 | 0 | -0.001
0.5 | 0.058 | 0.00732 | 0 | 7.98
1 | 0.117 | 0.0073 | 0 | 16.011
1.5 | 0.175 | 0.00746 | 0 | 23.499
2 | 0.233 | 0.00749 | 0 | 31.169
2.5 | 0.292 | 0.00813 | 0 | 35.865
3 | 0.349 | 0.00817 | 0 | 42.738
3.5 | 0.406 | 0.00826 | 0 | 49.169
4 | 0.462 | 0.00838 | 0 | 55.157
4.5 | 0.517 | 0.00847 | 0 | 61.013
5 | 0.57 | 0.00863 | 0.001 | 65.999
5.5 | 0.62 | 0.00875 | 0.001 | 70.932
6 | 0.669 | 0.00891 | 0.001 | 75.029
6.5 | 0.714 | 0.00914 | 0.001 | 78.062
7 | 0.755 | 0.00913 | 0.001 | 82.744
7.5 | 0.793 | 0.00907 | 0.001 | 87.455
8 | 0.827 | 0.00967 | 0.001 | 85.473
8.5 | 0.856 | 0.00986 | 0.001 | 86.745
9 | 0.88 | 0.0103 | 0.001 | 85.406
9.5 | 0.898 | 0.01083 | 0.001 | 82.933
10 | 0.912 | 0.01145 | 0.001 | 79.673
10.5 | 0.921 | 0.01227 | 0.001 | 75.038
11 | 0.91 | 0.01304 | 0.001 | 69.82
11.5 | 0.876 | 0.01583 | 0.001 | 55.366
12 | 0.831 | 0.02294 | 0.001 | 36.224
12.5 | 0.788 | 0.03263 | 0.001 | 24.15
13 | 0.748 | 0.04292 | 0.001 | 17.438
13.5 | 0.709 | 0.05487 | 0.001 | 12.926
14 | 0.675 | 0.06467 | 0.001 | 10.431
14.5 | 0.643 | 0.0728 | 0.001 | 8.83
15 | 0.611 | 0.08097 | 0.001 | 7.55
15.5 | 0.58 | 0.08995 | 0.001 | 6.447

## 90. Re 7M Mach 0.00 (2)
BIGFOIL.COM POLAR EXPORT
TP29-8%
TP29-8% |  |  |  | Cl Max: | 1.8096 | at alpha= | 18 | deg
XFOIL ncrit=9 |  |  |  | L/D Max: | 114.271 | at alpha= | 8 | deg
Re: | 7000000 |  |  | Cd Min: | 0.19255 | at alpha= | -20 | deg
Mach: | 0 |  |  | Cl=0 at alpha= | -0.0026178 | deg
|  |  |  | @ Cl=0.1, Cd= | 0.0053049
|  |  |  | @ Cl=0.4, Cd= | 0.0054805
|  |  |  | @ Cl=0.6, Cd= | 0.0057573
alpha (deg) | Cl | Cd | Cm | Cl/Cd
-20 | -1.1231 | 0.19255 | 0.0832 | -5.8328
-19.5 | -1.1532 | 0.17503 | 0.0722 | -6.5886
-19 | -1.7582 | 0.05065 | -0.0057 | -34.7127
-18.5 | -1.8012 | 0.03587 | -0.0174 | -50.2147
-18 | -1.8145 | 0.02987 | -0.0184 | -60.7466
-17.5 | -1.8061 | 0.02703 | -0.0152 | -66.8183
-17 | -1.7786 | 0.02486 | -0.0133 | -71.5447
-16.5 | -1.7445 | 0.02303 | -0.0118 | -75.749
-16 | -1.7059 | 0.02147 | -0.0106 | -79.4551
-15.5 | -1.6642 | 0.02009 | -0.0095 | -82.8372
-15 | -1.6202 | 0.01887 | -0.0086 | -85.8612
-14.5 | -1.5743 | 0.01777 | -0.0078 | -88.5931
-14 | -1.527 | 0.01676 | -0.0071 | -91.1098
-13.5 | -1.4784 | 0.01583 | -0.0065 | -93.3923
-13 | -1.4312 | 0.01449 | -0.0057 | -98.7716
-12.5 | -1.3818 | 0.01342 | -0.0051 | -102.9657
-12 | -1.3309 | 0.01255 | -0.0046 | -106.0478
-11.5 | -1.2791 | 0.01179 | -0.0041 | -108.4902
-11 | -1.2266 | 0.01109 | -0.0037 | -110.6041
-10.5 | -1.1735 | 0.01046 | -0.0034 | -112.1893
-10 | -1.1198 | 0.00989 | -0.0031 | -113.2255
-9.5 | -1.0657 | 0.00936 | -0.0028 | -113.8568
-9 | -1.0111 | 0.00889 | -0.0025 | -113.7345
-8.5 | -0.9564 | 0.00835 | -0.0023 | -114.5389
-8 | -0.9013 | 0.00787 | -0.002 | -114.5235
-7.5 | -0.8457 | 0.00748 | -0.0018 | -113.0615
-7 | -0.7901 | 0.00703 | -0.0017 | -112.3898
-6.5 | -0.7344 | 0.00657 | -0.0015 | -111.7808
-6 | -0.6783 | 0.0062 | -0.0013 | -109.4032
-5.5 | -0.622 | 0.00584 | -0.0012 | -106.5068
-5 | -0.5662 | 0.00564 | -0.0009 | -100.3901
-4.5 | -0.5119 | 0.00561 | -0.0002 | -91.2478
-4 | -0.4557 | 0.00556 | -0.0001 | -81.9604
-3.5 | -0.3992 | 0.00548 | 0 | -72.8467
-3 | -0.3423 | 0.00544 | 0 | -62.9228
-2.5 | -0.2853 | 0.00539 | 0 | -52.9314
-2 | -0.2283 | 0.00538 | 0 | -42.4349
-1.5 | -0.1712 | 0.00534 | 0 | -32.0599
-1 | -0.1141 | 0.00532 | 0 | -21.4474
-0.5 | -0.057 | 0.00529 | 0 | -10.775
0 | 0.0003 | 0.00527 | 0 | 0.056926
0.5 | 0.0574 | 0.00529 | 0 | 10.8507
1 | 0.1146 | 0.00531 | 0 | 21.5819
1.5 | 0.1717 | 0.00534 | 0 | 32.1536
2 | 0.2288 | 0.00536 | 0 | 42.6866
2.5 | 0.2858 | 0.00542 | 0 | 52.7306
3 | 0.3428 | 0.00545 | 0 | 62.8991
3.5 | 0.3996 | 0.00548 | 0 | 72.9197
4 | 0.4562 | 0.00555 | 0.0001 | 82.1982
4.5 | 0.5123 | 0.00561 | 0.0003 | 91.3191
5 | 0.5668 | 0.00565 | 0.0009 | 100.3186
5.5 | 0.6225 | 0.00583 | 0.0013 | 106.7753
6 | 0.6787 | 0.00621 | 0.0014 | 109.2915
6.5 | 0.7348 | 0.00659 | 0.0016 | 111.5023
7 | 0.7905 | 0.00704 | 0.0018 | 112.2869
7.5 | 0.8461 | 0.00748 | 0.002 | 113.115
8 | 0.9016 | 0.00789 | 0.0022 | 114.2712
8.5 | 0.9565 | 0.00843 | 0.0024 | 113.4638
9 | 1.0115 | 0.00887 | 0.0027 | 114.0361
9.5 | 1.066 | 0.00936 | 0.003 | 113.8889
10 | 1.1201 | 0.00989 | 0.0033 | 113.2558
10.5 | 1.1737 | 0.01048 | 0.0036 | 111.9943
11 | 1.2268 | 0.01114 | 0.004 | 110.1257
11.5 | 1.2791 | 0.01186 | 0.0044 | 107.8499
12 | 1.3305 | 0.01272 | 0.0049 | 104.5991
12.5 | 1.3801 | 0.01388 | 0.0056 | 99.4308
13 | 1.4306 | 0.01466 | 0.0061 | 97.5853
13.5 | 1.4803 | 0.01552 | 0.0067 | 95.3802
14 | 1.5289 | 0.01644 | 0.0073 | 92.9988
14.5 | 1.5762 | 0.01746 | 0.0081 | 90.2749
15 | 1.6219 | 0.01861 | 0.0089 | 87.1521
15.5 | 1.6657 | 0.0199 | 0.0099 | 83.7035
16 | 1.7069 | 0.02136 | 0.011 | 79.911
16.5 | 1.7448 | 0.02301 | 0.0124 | 75.8279
17 | 1.7782 | 0.02492 | 0.0139 | 71.3563
17.5 | 1.8046 | 0.0272 | 0.0158 | 66.3456
18 | 1.8096 | 0.03028 | 0.0191 | 59.7622
18.5 | 1.7949 | 0.03686 | 0.0171 | 48.6951
19 | 1.7449 | 0.05328 | 0.0039 | 32.7496
19.5 | 1.1619 | 0.17324 | -0.0709 | 6.7069
20 | 1.1259 | 0.19222 | -0.0828 | 5.8574

## 91. Re 7M Mach 0.10 (1)
BIGFOIL.COM POLAR EXPORT
TP29-8%
TP29-8% |  |  |  | Cl Max: | 0.91 | at alpha= | 10.5 | deg
JavaFoil+Calcfoil stall+Eppler ext transition |  |  |  | L/D Max: | 87.035 | at alpha= | 7.5 | deg
Re: | 7000000 |  |  | Cd Min: | 0.00729 | at alpha= | 0 | deg
Mach: | 0.1 |  |  | Cl=0 at alpha= | 0 | deg
|  |  |  | @ Cl=0.1, Cd= | 0.0073159
|  |  |  | @ Cl=0.4, Cd= | 0.0082674
|  |  |  | @ Cl=0.6, Cd= | 0.09241
alpha (deg) | Cl | Cd | Cm | Cl/Cd
-15.5 | -0.556 | 0.09121 | -0.001 | -6.097
-15 | -0.589 | 0.08401 | -0.001 | -7.014
-14.5 | -0.624 | 0.07613 | -0.001 | -8.192
-14 | -0.658 | 0.06856 | -0.001 | -9.597
-13.5 | -0.696 | 0.05801 | -0.001 | -11.997
-13 | -0.732 | 0.04918 | -0.001 | -14.893
-12.5 | -0.773 | 0.03818 | -0.001 | -20.255
-12 | -0.819 | 0.02596 | -0.001 | -31.542
-11.5 | -0.859 | 0.01748 | -0.001 | -49.122
-11 | -0.892 | 0.01344 | -0.001 | -66.376
-10.5 | -0.906 | 0.01245 | -0.001 | -72.791
-10 | -0.901 | 0.01156 | -0.001 | -77.958
-9.5 | -0.89 | 0.01091 | -0.001 | -81.624
-9 | -0.874 | 0.01036 | -0.001 | -84.35
-8.5 | -0.852 | 0.0099 | -0.001 | -86.127
-8 | -0.825 | 0.00951 | -0.001 | -86.799
-7.5 | -0.793 | 0.0091 | -0.001 | -87.157
-7 | -0.756 | 0.009 | -0.001 | -84.017
-6.5 | -0.715 | 0.00899 | -0.001 | -79.567
-6 | -0.671 | 0.00897 | -0.001 | -74.761
-5.5 | -0.623 | 0.0088 | -0.001 | -70.739
-5 | -0.572 | 0.00867 | -0.001 | -65.964
-4.5 | -0.519 | 0.00853 | 0 | -60.842
-4 | -0.464 | 0.00835 | 0 | -55.566
-3.5 | -0.408 | 0.00841 | 0 | -48.552
-3 | -0.351 | 0.00824 | 0 | -42.616
-2.5 | -0.293 | 0.00812 | 0 | -36.051
-2 | -0.235 | 0.00748 | 0 | -31.335
-1.5 | -0.176 | 0.00739 | 0 | -23.81
-1 | -0.117 | 0.00736 | 0 | -15.961
-0.5 | -0.059 | 0.00733 | 0 | -8.016
0 | 0 | 0.00729 | 0 | -0.001
0.5 | 0.059 | 0.00733 | 0 | 8.014
1 | 0.117 | 0.00731 | 0 | 16.074
1.5 | 0.176 | 0.00746 | 0 | 23.592
2 | 0.235 | 0.00749 | 0 | 31.307
2.5 | 0.293 | 0.00814 | 0 | 35.994
3 | 0.351 | 0.00819 | 0 | 42.878
3.5 | 0.408 | 0.00828 | 0 | 49.323
4 | 0.464 | 0.0084 | 0 | 55.276
4.5 | 0.519 | 0.0085 | 0 | 61.066
5 | 0.572 | 0.00865 | 0.001 | 66.118
5.5 | 0.623 | 0.00878 | 0.001 | 70.899
6 | 0.671 | 0.00894 | 0.001 | 75.037
6.5 | 0.716 | 0.00918 | 0.001 | 77.98
7 | 0.757 | 0.00918 | 0.001 | 82.469
7.5 | 0.794 | 0.00912 | 0.001 | 87.035
8 | 0.826 | 0.00952 | 0.001 | 86.836
8.5 | 0.854 | 0.00994 | 0.001 | 85.946
9 | 0.876 | 0.0104 | 0.001 | 84.22
9.5 | 0.893 | 0.01096 | 0.001 | 81.449
10 | 0.904 | 0.01164 | 0.001 | 77.672
10.5 | 0.91 | 0.01246 | 0.001 | 72.99
11 | 0.89 | 0.01355 | 0.001 | 65.659
11.5 | 0.849 | 0.01746 | 0.001 | 48.604
12 | 0.799 | 0.02598 | 0.001 | 30.767
12.5 | 0.75 | 0.03809 | 0.001 | 19.698
13 | 0.71 | 0.04795 | 0.001 | 14.816
13.5 | 0.671 | 0.0584 | 0.001 | 11.492
14 | 0.634 | 0.06791 | 0.001 | 9.337
14.5 | 0.598 | 0.07707 | 0.001 | 7.761
15 | 0.564 | 0.08509 | 0.001 | 6.627
15.5 | 0.531 | 0.09241 | 0.001 | 5.747

## 92. Re 7M Mach 0.10 (2)
BIGFOIL.COM POLAR EXPORT
TP29-8%
TP29-8% |  |  |  | Cl Max: | 1.7696 | at alpha= | 17 | deg
XFOIL ncrit=9 |  |  |  | L/D Max: | 113.99 | at alpha= | 8 | deg
Re: | 7000000 |  |  | Cd Min: | 0.20431 | at alpha= | 20 | deg
Mach: | 0.1 |  |  | Cl=0 at alpha= | -0.0026042 | deg
|  |  |  | @ Cl=0.1, Cd= | 0.0053147
|  |  |  | @ Cl=0.4, Cd= | 0.0054885
|  |  |  | @ Cl=0.6, Cd= | 0.0057797
alpha (deg) | Cl | Cd | Cm | Cl/Cd
-20 | -1.0944 | 0.20379 | 0.0901 | -5.3702
-19.5 | -1.1104 | 0.18896 | 0.0807 | -5.8764
-19 | -1.1404 | 0.17171 | 0.07 | -6.6414
-18.5 | -1.5547 | 0.08292 | 0.0153 | -18.7494
-18 | -1.7422 | 0.04216 | -0.0139 | -41.3235
-17.5 | -1.768 | 0.03215 | -0.0208 | -54.9922
-17 | -1.772 | 0.02821 | -0.0178 | -62.8146
-16.5 | -1.7478 | 0.02557 | -0.0158 | -68.3535
-16 | -1.7147 | 0.02341 | -0.0141 | -73.2465
-15.5 | -1.6761 | 0.0216 | -0.0126 | -77.5972
-15 | -1.6336 | 0.02004 | -0.0113 | -81.517
-14.5 | -1.5884 | 0.0187 | -0.0103 | -84.9412
-14 | -1.5412 | 0.01751 | -0.0093 | -88.0183
-13.5 | -1.4924 | 0.01644 | -0.0084 | -90.7786
-13 | -1.4424 | 0.01547 | -0.0076 | -93.2385
-12.5 | -1.3941 | 0.014 | -0.0067 | -99.5786
-12 | -1.3431 | 0.01296 | -0.006 | -103.6343
-11.5 | -1.2907 | 0.01211 | -0.0054 | -106.5813
-11 | -1.2375 | 0.01135 | -0.0049 | -109.0308
-10.5 | -1.1837 | 0.01067 | -0.0044 | -110.9372
-10 | -1.1294 | 0.01005 | -0.0039 | -112.3781
-9.5 | -1.0745 | 0.00949 | -0.0035 | -113.2244
-9 | -1.0193 | 0.00899 | -0.0032 | -113.3815
-8.5 | -0.9638 | 0.00846 | -0.0028 | -113.9243
-8 | -0.9082 | 0.00794 | -0.0025 | -114.3829
-7.5 | -0.8521 | 0.00753 | -0.0022 | -113.1607
-7 | -0.7959 | 0.00708 | -0.002 | -112.4153
-6.5 | -0.7396 | 0.00663 | -0.0018 | -111.5535
-6 | -0.683 | 0.00623 | -0.0016 | -109.6308
-5.5 | -0.6262 | 0.00587 | -0.0014 | -106.678
-5 | -0.5699 | 0.00567 | -0.001 | -100.5115
-4.5 | -0.5152 | 0.00563 | -0.0004 | -91.5098
-4 | -0.4586 | 0.00557 | -0.0002 | -82.3339
-3.5 | -0.4017 | 0.00549 | -0.0001 | -73.1694
-3 | -0.3444 | 0.00545 | -0.0001 | -63.1927
-2.5 | -0.2871 | 0.0054 | 0 | -53.1667
-2 | -0.2297 | 0.00539 | 0 | -42.616
-1.5 | -0.1722 | 0.00535 | 0 | -32.1869
-1 | -0.1148 | 0.00532 | 0 | -21.5789
-0.5 | -0.0573 | 0.0053 | 0 | -10.8113
0 | 0.0003 | 0.00528 | 0 | 0.056818
0.5 | 0.0578 | 0.0053 | 0 | 10.9057
1 | 0.1153 | 0.00532 | 0 | 21.6729
1.5 | 0.1728 | 0.00535 | 0 | 32.2991
2 | 0.2302 | 0.00537 | 0 | 42.8678
2.5 | 0.2876 | 0.00543 | 0 | 52.965
3 | 0.3449 | 0.00545 | 0.0001 | 63.2844
3.5 | 0.4021 | 0.00549 | 0.0001 | 73.2423
4 | 0.4591 | 0.00556 | 0.0002 | 82.5719
4.5 | 0.5156 | 0.00562 | 0.0004 | 91.7438
5 | 0.5705 | 0.00568 | 0.001 | 100.4401
5.5 | 0.6267 | 0.00587 | 0.0015 | 106.7632
6 | 0.6834 | 0.00624 | 0.0016 | 109.5192
6.5 | 0.74 | 0.00665 | 0.0019 | 111.2782
7 | 0.7963 | 0.00709 | 0.0021 | 112.3131
7.5 | 0.8525 | 0.00753 | 0.0024 | 113.2138
8 | 0.9085 | 0.00797 | 0.0026 | 113.99
8.5 | 0.9641 | 0.00851 | 0.003 | 113.2902
9 | 1.0197 | 0.00897 | 0.0033 | 113.6789
9.5 | 1.0749 | 0.00949 | 0.0037 | 113.2666
10 | 1.1296 | 0.01006 | 0.0041 | 112.2863
10.5 | 1.1839 | 0.01069 | 0.0046 | 110.7484
11 | 1.2377 | 0.0114 | 0.0051 | 108.5702
11.5 | 1.2905 | 0.01222 | 0.0057 | 105.6056
12 | 1.3417 | 0.01336 | 0.0065 | 100.4266
12.5 | 1.3931 | 0.01429 | 0.0072 | 97.4878
13 | 1.4442 | 0.01516 | 0.0079 | 95.2639
13.5 | 1.4943 | 0.01614 | 0.0087 | 92.5836
14 | 1.543 | 0.01724 | 0.0096 | 89.5012
14.5 | 1.5899 | 0.01849 | 0.0106 | 85.987
15 | 1.6346 | 0.01993 | 0.0118 | 82.0171
15.5 | 1.6764 | 0.02158 | 0.0131 | 77.683
16 | 1.7143 | 0.02348 | 0.0146 | 73.0111
16.5 | 1.7465 | 0.02573 | 0.0164 | 67.878
17 | 1.7696 | 0.02848 | 0.0184 | 62.1348
17.5 | 1.7632 | 0.03268 | 0.0211 | 53.9535
18 | 1.7329 | 0.04399 | 0.0125 | 39.393
18.5 | 1.4695 | 0.0976 | -0.0241 | 15.0564
19 | 1.1474 | 0.17036 | -0.069 | 6.7351
19.5 | 1.1132 | 0.18863 | -0.0803 | 5.9015
20 | 1.0944 | 0.20431 | -0.0902 | 5.3566

## 93. Re 7M Mach 0.25 (1)
BIGFOIL.COM POLAR EXPORT
TP29-8%
TP29-8% |  |  |  | Cl Max: | 0.842 | at alpha= | 9 | deg
JavaFoil+Calcfoil stall+Eppler ext transition |  |  |  | L/D Max: | 83.778 | at alpha= | 7.5 | deg
Re: | 7000000 |  |  | Cd Min: | 0.00732 | at alpha= | 0 | deg
Mach: | 0.25 |  |  | Cl=0 at alpha= | 0 | deg
|  |  |  | @ Cl=0.1, Cd= | 0.00736
|  |  |  | @ Cl=0.4, Cd= | 0.08747
|  |  |  | @ Cl=0.6, Cd= | 0.08747
alpha (deg) | Cl | Cd | Cm | Cl/Cd
-14 | -0.312 | 0.07946 | -0.001 | -3.929
-13.5 | -0.391 | 0.07082 | -0.001 | -5.522
-13 | -0.467 | 0.06054 | -0.001 | -7.713
-12.5 | -0.528 | 0.06216 | -0.001 | -8.489
-12 | -0.592 | 0.0505 | -0.001 | -11.73
-11.5 | -0.648 | 0.03889 | -0.001 | -16.662
-11 | -0.708 | 0.02617 | -0.001 | -27.042
-10.5 | -0.77 | 0.01642 | -0.001 | -46.869
-10 | -0.82 | 0.0127 | -0.001 | -64.591
-9.5 | -0.837 | 0.01181 | -0.001 | -70.884
-9 | -0.839 | 0.01101 | -0.001 | -76.21
-8.5 | -0.832 | 0.01039 | -0.001 | -80.1
-8 | -0.816 | 0.00988 | -0.001 | -82.63
-7.5 | -0.793 | 0.00943 | -0.001 | -84.018
-7 | -0.762 | 0.0093 | -0.001 | -81.932
-6.5 | -0.725 | 0.00922 | -0.001 | -78.597
-6 | -0.683 | 0.00919 | -0.001 | -74.284
-5.5 | -0.636 | 0.00897 | -0.001 | -70.887
-5 | -0.585 | 0.00882 | -0.001 | -66.362
-4.5 | -0.532 | 0.00866 | 0 | -61.437
-4 | -0.476 | 0.00846 | 0 | -56.275
-3.5 | -0.419 | 0.00848 | 0 | -49.424
-3 | -0.361 | 0.00831 | 0 | -43.407
-2.5 | -0.301 | 0.00818 | 0 | -36.789
-2 | -0.241 | 0.00753 | 0 | -31.991
-1.5 | -0.181 | 0.00743 | 0 | -24.351
-1 | -0.121 | 0.00741 | 0 | -16.281
-0.5 | -0.06 | 0.00737 | 0 | -8.186
0 | 0 | 0.00732 | 0 | -0.001
0.5 | 0.06 | 0.00736 | 0 | 8.204
1 | 0.121 | 0.00736 | 0 | 16.397
1.5 | 0.181 | 0.00751 | 0 | 24.082
2 | 0.241 | 0.00754 | 0 | 31.966
2.5 | 0.301 | 0.00821 | 0 | 36.67
3 | 0.361 | 0.00828 | 0 | 43.579
3.5 | 0.419 | 0.00837 | 0 | 50.07
4 | 0.476 | 0.00851 | 0 | 55.998
4.5 | 0.532 | 0.00862 | 0 | 61.763
5 | 0.586 | 0.0088 | 0.001 | 66.528
5.5 | 0.636 | 0.00896 | 0.001 | 71.028
6 | 0.683 | 0.00925 | 0.001 | 73.862
6.5 | 0.726 | 0.00943 | 0.001 | 76.973
7 | 0.763 | 0.00931 | 0.001 | 81.966
7.5 | 0.794 | 0.00948 | 0.001 | 83.778
8 | 0.818 | 0.00993 | 0.001 | 82.365
8.5 | 0.834 | 0.01044 | 0.001 | 79.874
9 | 0.842 | 0.01107 | 0.001 | 76.087
9.5 | 0.841 | 0.01186 | 0.001 | 70.87
10 | 0.822 | 0.0128 | 0.001 | 64.259
10.5 | 0.772 | 0.01674 | 0.001 | 46.128
11 | 0.704 | 0.02666 | 0.001 | 26.418
11.5 | 0.63 | 0.04042 | 0.001 | 15.588
12 | 0.56 | 0.05274 | 0.001 | 10.624
12.5 | 0.49 | 0.06408 | 0.001 | 7.65
13 | 0.42 | 0.07191 | 0.001 | 5.844
13.5 | 0.346 | 0.08033 | 0.001 | 4.306
14 | 0.266 | 0.08747 | 0.001 | 3.038

## 94. Re 7M Mach 0.25 (2)
BIGFOIL.COM POLAR EXPORT
TP29-8%
TP29-8% |  |  |  | Cl Max: | 1.5034 | at alpha= | 13.5 | deg
XFOIL ncrit=9 |  |  |  | L/D Max: | 112.418 | at alpha= | 7.5 | deg
Re: | 7000000 |  |  | Cd Min: | 0.21354 | at alpha= | 18.5 | deg
Mach: | 0.25 |  |  | Cl=0 at alpha= | -0.002521 | deg
|  |  |  | @ Cl=0.1, Cd= | 0.00535
|  |  |  | @ Cl=0.4, Cd= | 0.005551
|  |  |  | @ Cl=0.6, Cd= | 0.0058404
alpha (deg) | Cl | Cd | Cm | Cl/Cd
-18.5 | -1.0112 | 0.21047 | 0.0935 | -4.8045
-18 | -1.0207 | 0.19589 | 0.0848 | -5.2106
-17.5 | -1.0319 | 0.18197 | 0.0765 | -5.6707
-17 | -1.0499 | 0.16746 | 0.068 | -6.2696
-16.5 | -1.0782 | 0.15154 | 0.0587 | -7.115
-16 | -1.1253 | 0.13299 | 0.048 | -8.4615
-15.5 | -1.214 | 0.10874 | 0.0333 | -11.1642
-15 | -1.3317 | 0.08222 | 0.0169 | -16.1968
-14.5 | -1.4396 | 0.05671 | 0.0008 | -25.3853
-14 | -1.4982 | 0.03516 | -0.0218 | -42.6109
-13.5 | -1.5099 | 0.02832 | -0.0212 | -53.3157
-13 | -1.4877 | 0.02342 | -0.0193 | -63.5226
-12.5 | -1.4491 | 0.02 | -0.0173 | -72.455
-12 | -1.4016 | 0.01755 | -0.0154 | -79.8632
-11.5 | -1.3522 | 0.01515 | -0.0136 | -89.2541
-11 | -1.2984 | 0.01337 | -0.0119 | -97.1129
-10.5 | -1.2414 | 0.01221 | -0.0105 | -101.6708
-10 | -1.1834 | 0.01125 | -0.0093 | -105.1911
-9.5 | -1.1248 | 0.0104 | -0.0081 | -108.1538
-9 | -1.0658 | 0.00967 | -0.0071 | -110.2172
-8.5 | -1.0065 | 0.00904 | -0.0062 | -111.3385
-8 | -0.9472 | 0.00844 | -0.0054 | -112.2275
-7.5 | -0.8878 | 0.00786 | -0.0047 | -112.9517
-7 | -0.8281 | 0.00741 | -0.004 | -111.7544
-6.5 | -0.7686 | 0.00692 | -0.0035 | -111.0694
-6 | -0.7092 | 0.00644 | -0.003 | -110.1242
-5.5 | -0.6498 | 0.00601 | -0.0025 | -108.1198
-5 | -0.5908 | 0.00579 | -0.0019 | -102.038
-4.5 | -0.5338 | 0.00575 | -0.0011 | -92.8348
-4 | -0.4749 | 0.00564 | -0.0007 | -84.2021
-3.5 | -0.4156 | 0.00556 | -0.0005 | -74.7482
-3 | -0.3563 | 0.00549 | -0.0004 | -64.8998
-2.5 | -0.2968 | 0.00545 | -0.0003 | -54.4587
-2 | -0.2374 | 0.00542 | -0.0002 | -43.8007
-1.5 | -0.178 | 0.00538 | -0.0001 | -33.0855
-1 | -0.1186 | 0.00536 | -0.0001 | -22.1269
-0.5 | -0.0592 | 0.00535 | 0 | -11.0654
0 | 0.0003 | 0.0053 | 0 | 0.056604
0.5 | 0.0597 | 0.00535 | 0 | 11.1589
1 | 0.1191 | 0.00535 | 0.0001 | 22.2617
1.5 | 0.1785 | 0.00538 | 0.0001 | 33.1784
2 | 0.2379 | 0.0054 | 0.0002 | 44.0556
2.5 | 0.2973 | 0.00547 | 0.0003 | 54.351
3 | 0.3568 | 0.0055 | 0.0004 | 64.8727
3.5 | 0.4161 | 0.00557 | 0.0005 | 74.7038
4 | 0.4754 | 0.00564 | 0.0008 | 84.2908
4.5 | 0.5342 | 0.00575 | 0.0011 | 92.9043
5 | 0.5915 | 0.00581 | 0.0019 | 101.8072
5.5 | 0.6503 | 0.00602 | 0.0026 | 108.0233
6 | 0.7097 | 0.00645 | 0.003 | 110.031
6.5 | 0.7691 | 0.00694 | 0.0035 | 110.8213
7 | 0.8286 | 0.00741 | 0.0041 | 111.8219
7.5 | 0.8881 | 0.0079 | 0.0048 | 112.4177
8 | 0.9475 | 0.00848 | 0.0056 | 111.7335
8.5 | 1.0069 | 0.00903 | 0.0064 | 111.5061
9 | 1.0662 | 0.00968 | 0.0073 | 110.1446
9.5 | 1.1252 | 0.0104 | 0.0084 | 108.1923
10 | 1.1837 | 0.01125 | 0.0095 | 105.2178
10.5 | 1.2414 | 0.01229 | 0.0108 | 101.009
11 | 1.2954 | 0.01412 | 0.0124 | 91.7422
11.5 | 1.3506 | 0.01554 | 0.014 | 86.9112
12 | 1.4025 | 0.01748 | 0.0158 | 80.2346
12.5 | 1.4487 | 0.02014 | 0.0177 | 71.9315
13 | 1.485 | 0.02388 | 0.0198 | 62.1859
13.5 | 1.5034 | 0.02914 | 0.0215 | 51.5923
14 | 1.4845 | 0.03674 | 0.0207 | 40.4056
14.5 | 1.4193 | 0.06068 | -0.0037 | 23.3899
15 | 1.3167 | 0.0848 | -0.0186 | 15.5271
15.5 | 1.212 | 0.10939 | -0.0337 | 11.0796
16 | 1.1307 | 0.13226 | -0.0474 | 8.5491
16.5 | 1.083 | 0.15087 | -0.0582 | 7.1784
17 | 1.0532 | 0.16703 | -0.0676 | 6.3055
17.5 | 1.034 | 0.18184 | -0.0763 | 5.6863
18 | 1.0213 | 0.19621 | -0.0849 | 5.2051
18.5 | 1.0042 | 0.21354 | -0.0952 | 4.7026

## 95. Re 7M Mach 0.50 (1)
BIGFOIL.COM POLAR EXPORT
TP29-8%
TP29-8% |  |  |  | Cl Max: | 1.072 | at alpha= | 20 | deg
JavaFoil+Calcfoil stall+Eppler ext transition |  |  |  | L/D Max: | 68.1 | at alpha= | 5.5 | deg
Re: | 7000000 |  |  | Cd Min: | 0.00751 | at alpha= | 0.5 | deg
Mach: | 0.5 |  |  | Cl=0 at alpha= | 0 | deg
|  |  |  | @ Cl=0.1, Cd= | 0.0075876
|  |  |  | @ Cl=0.4, Cd= | 0.0086555
|  |  |  | @ Cl=0.6, Cd= | 0.0093671
alpha (deg) | Cl | Cd | Cm | Cl/Cd
-20 | -1.073 | 0.14174 | -0.001 | -7.571
-19.5 | -1.046 | 0.14945 | -0.001 | -6.997
-19 | -1.018 | 0.14162 | -0.001 | -7.19
-18.5 | -0.993 | 0.13001 | -0.001 | -7.641
-18 | -0.966 | 0.13496 | -0.001 | -7.157
-17.5 | -0.942 | 0.12261 | -0.001 | -7.683
-17 | -0.923 | 0.11011 | -0.001 | -8.38
-16.5 | -0.887 | 0.12174 | -0.001 | -7.283
-16 | -0.863 | 0.10975 | -0.001 | -7.865
-15.5 | -0.834 | 0.11507 | -0.001 | -7.246
-15 | -0.811 | 0.10241 | -0.001 | -7.917
-14.5 | -0.793 | 0.08875 | -0.001 | -8.937
-14 | -0.755 | 0.09927 | -0.001 | -7.603
-13.5 | -0.736 | 0.08544 | -0.001 | -8.611
-13 | -0.7 | 0.09575 | -0.001 | -7.31
-12.5 | -0.679 | 0.08178 | -0.001 | -8.305
-12 | -0.65 | 0.0833 | -0.001 | -7.804
-11.5 | -0.623 | 0.07736 | -0.001 | -8.056
-11 | -0.61 | 0.0613 | -0.001 | -9.95
-10.5 | -0.569 | 0.07099 | -0.001 | -8.015
-10 | -0.559 | 0.05283 | -0.001 | -10.587
-9.5 | -0.521 | 0.05894 | -0.001 | -8.835
-9 | -0.526 | 0.03437 | -0.001 | -15.3
-8.5 | -0.483 | 0.041 | -0.001 | -11.783
-8 | -0.47 | 0.0305 | -0.001 | -15.397
-7.5 | -0.486 | 0.01372 | -0.001 | -35.459
-7 | -0.469 | 0.01127 | -0.001 | -41.634
-6.5 | -0.436 | 0.01077 | -0.001 | -40.47
-6 | -0.672 | 0.01046 | -0.001 | -64.26
-5.5 | -0.668 | 0.00997 | -0.001 | -67.039
-5 | -0.633 | 0.00971 | -0.001 | -65.229
-4.5 | -0.585 | 0.00947 | -0.001 | -61.727
-4 | -0.528 | 0.00916 | 0 | -57.634
-3.5 | -0.466 | 0.00894 | 0 | -52.16
-3 | -0.402 | 0.00865 | 0 | -46.5
-2.5 | -0.336 | 0.00847 | 0 | -39.66
-2 | -0.269 | 0.00781 | 0 | -34.485
-1.5 | -0.202 | 0.00783 | 0 | -25.82
-1 | -0.135 | 0.00764 | 0 | -17.649
-0.5 | -0.067 | 0.00752 | 0 | -8.973
0 | 0 | 0.0076 | 0 | -0.001
0.5 | 0.067 | 0.00751 | 0 | 8.98
1 | 0.135 | 0.00767 | 0 | 17.594
1.5 | 0.202 | 0.00772 | 0 | 26.171
2 | 0.269 | 0.00774 | 0 | 34.787
2.5 | 0.336 | 0.00851 | 0 | 39.507
3 | 0.402 | 0.00866 | 0 | 46.455
3.5 | 0.467 | 0.00887 | 0 | 52.615
4 | 0.528 | 0.00902 | 0 | 58.531
4.5 | 0.585 | 0.00926 | 0.001 | 63.146
5 | 0.634 | 0.00961 | 0.001 | 65.948
5.5 | 0.669 | 0.00982 | 0.001 | 68.1
6 | 0.674 | 0.01035 | 0.001 | 65.143
6.5 | 0.436 | 0.01093 | 0.001 | 39.904
7 | 0.47 | 0.01135 | 0.001 | 41.357
7.5 | 0.482 | 0.01446 | 0.001 | 33.331
8 | 0.466 | 0.03224 | 0.001 | 14.464
8.5 | 0.486 | 0.03932 | 0.001 | 12.352
9 | 0.53 | 0.03226 | 0.001 | 16.425
9.5 | 0.523 | 0.05685 | 0.001 | 9.206
10 | 0.559 | 0.05291 | 0.001 | 10.568
10.5 | 0.569 | 0.0715 | 0.001 | 7.951
11 | 0.608 | 0.06248 | 0.001 | 9.735
11.5 | 0.622 | 0.07805 | 0.001 | 7.972
12 | 0.666 | 0.06553 | 0.001 | 10.171
12.5 | 0.68 | 0.0807 | 0.001 | 8.431
13 | 0.7 | 0.09455 | 0.001 | 7.406
13.5 | 0.732 | 0.08838 | 0.001 | 8.285
14 | 0.753 | 0.10039 | 0.001 | 7.502
14.5 | 0.794 | 0.0877 | 0.001 | 9.056
15 | 0.811 | 0.10177 | 0.001 | 7.967
15.5 | 0.833 | 0.11484 | 0.001 | 7.258
16 | 0.863 | 0.10953 | 0.001 | 7.882
16.5 | 0.886 | 0.12166 | 0.001 | 7.286
17 | 0.917 | 0.11461 | 0.001 | 8.004
17.5 | 0.94 | 0.12511 | 0.001 | 7.513
18 | 0.966 | 0.13522 | 0.001 | 7.142
18.5 | 0.996 | 0.12719 | 0.001 | 7.833
19 | 1.018 | 0.13979 | 0.001 | 7.284
19.5 | 1.044 | 0.14937 | 0.001 | 6.992
20 | 1.072 | 0.14294 | 0.001 | 7.501

## 96. Re 7M Mach 0.50 (2)
BIGFOIL.COM POLAR EXPORT
TP29-8%
TP29-8% |  |  |  | Cl Max: | 1.0848 | at alpha= | 20 | deg
XFOIL ncrit=9 |  |  |  | L/D Max: | 111.372 | at alpha= | 6 | deg
Re: | 7000000 |  |  | Cd Min: | 0.30173 | at alpha= | 20 | deg
Mach: | 0.5 |  |  | Cl=0 at alpha= | -0.0022059 | deg
|  |  |  | @ Cl=0.1, Cd= | 0.0055033
|  |  |  | @ Cl=0.4, Cd= | 0.0057373
|  |  |  | @ Cl=0.6, Cd= | 0.0061499
alpha (deg) | Cl | Cd | Cm | Cl/Cd
-20 | -1.0845 | 0.30072 | 0.1461 | -3.6063
-19.5 | -1.0628 | 0.29114 | 0.1403 | -3.6505
-19 | -1.0416 | 0.2808 | 0.1344 | -3.7094
-18.5 | -1.0208 | 0.27088 | 0.1287 | -3.7685
-18 | -0.9999 | 0.26147 | 0.1231 | -3.8241
-17.5 | -0.9794 | 0.25198 | 0.1177 | -3.8868
-17 | -0.9586 | 0.24304 | 0.1125 | -3.9442
-16.5 | -0.9389 | 0.23354 | 0.1072 | -4.0203
-16 | -0.9205 | 0.22356 | 0.1018 | -4.1175
-15.5 | -0.9041 | 0.21315 | 0.0964 | -4.2416
-15 | -0.8884 | 0.2031 | 0.0911 | -4.3742
-14.5 | -0.8797 | 0.19067 | 0.0847 | -4.6137
-14 | -0.8682 | 0.18033 | 0.0794 | -4.8145
-13.5 | -0.8635 | 0.16867 | 0.0735 | -5.1195
-13 | -0.8666 | 0.15573 | 0.0668 | -5.5648
-12.5 | -0.8759 | 0.14266 | 0.06 | -6.1398
-12 | -0.8877 | 0.13001 | 0.0534 | -6.8279
-11.5 | -0.9021 | 0.11764 | 0.0469 | -7.6683
-11 | -0.9219 | 0.10516 | 0.0399 | -8.7666
-10.5 | -0.9401 | 0.09358 | 0.0334 | -10.0459
-10 | -0.9601 | 0.08213 | 0.0265 | -11.69
-9.5 | -0.9825 | 0.07059 | 0.019 | -13.9184
-9 | -1.0066 | 0.05858 | 0.01 | -17.1833
-8.5 | -1.0239 | 0.04209 | -0.0081 | -24.3264
-8 | -1.0408 | 0.02827 | -0.0195 | -36.8164
-7.5 | -1.0365 | 0.01657 | -0.0213 | -62.5528
-7 | -0.9856 | 0.01028 | -0.0178 | -95.8755
-6.5 | -0.9115 | 0.00837 | -0.0142 | -108.9008
-6 | -0.8358 | 0.00751 | -0.0114 | -111.2916
-5.5 | -0.7614 | 0.00687 | -0.0092 | -110.8297
-5 | -0.6891 | 0.00639 | -0.0072 | -107.8404
-4.5 | -0.6207 | 0.00622 | -0.0051 | -99.791
-4 | -0.5501 | 0.00603 | -0.0038 | -91.2272
-3.5 | -0.48 | 0.00588 | -0.0029 | -81.6327
-3 | -0.4104 | 0.00573 | -0.0021 | -71.623
-2.5 | -0.3411 | 0.00566 | -0.0016 | -60.265
-2 | -0.2723 | 0.00561 | -0.0011 | -48.5383
-1.5 | -0.2039 | 0.00557 | -0.0007 | -36.6068
-0.5 | -0.0677 | 0.00549 | -0.0002 | -12.3315
0 | 0.0003 | 0.00548 | 0 | 0.054745
0.5 | 0.0683 | 0.00548 | 0.0002 | 12.4635
1 | 0.1363 | 0.00553 | 0.0004 | 24.6474
1.5 | 0.2045 | 0.00557 | 0.0007 | 36.7145
2 | 0.2729 | 0.00562 | 0.0011 | 48.5587
2.5 | 0.3418 | 0.00567 | 0.0016 | 60.2822
3 | 0.411 | 0.00575 | 0.0021 | 71.4783
3.5 | 0.4806 | 0.00587 | 0.0029 | 81.8739
4 | 0.5507 | 0.00601 | 0.0039 | 91.6306
4.5 | 0.6212 | 0.00621 | 0.0051 | 100.0322
5 | 0.6901 | 0.00642 | 0.0072 | 107.4922
5.5 | 0.762 | 0.00688 | 0.0093 | 110.7558
6 | 0.8364 | 0.00751 | 0.0115 | 111.3715
6.5 | 0.9121 | 0.00838 | 0.0144 | 108.8425
7 | 0.9857 | 0.01043 | 0.0181 | 94.5062
7.5 | 1.034 | 0.01712 | 0.0215 | 60.3972
8 | 1.0379 | 0.02879 | 0.0193 | 36.0507
8.5 | 1.0215 | 0.0427 | 0.0078 | 23.9227
9 | 1.0043 | 0.05903 | -0.0103 | 17.0134
9.5 | 0.9807 | 0.071 | -0.0193 | 13.8127
10 | 0.9588 | 0.08252 | -0.0268 | 11.619
10.5 | 0.9373 | 0.0942 | -0.0338 | 9.9501
11 | 0.9164 | 0.10625 | -0.0408 | 8.6249
11.5 | 0.8994 | 0.11835 | -0.0474 | 7.5995
12 | 0.8852 | 0.13075 | -0.0539 | 6.7702
12.5 | 0.8735 | 0.14347 | -0.0606 | 6.0884
13 | 0.8652 | 0.15643 | -0.0673 | 5.5309
13.5 | 0.8641 | 0.16889 | -0.0736 | 5.1163
14 | 0.8705 | 0.18001 | -0.0792 | 4.8358
14.5 | 0.8752 | 0.19291 | -0.0859 | 4.5368
15 | 0.8886 | 0.20358 | -0.0914 | 4.3649
15.5 | 0.9037 | 0.21398 | -0.0967 | 4.2233
16 | 0.9205 | 0.22427 | -0.1021 | 4.1044
16.5 | 0.9394 | 0.23391 | -0.1073 | 4.0161
17 | 0.9592 | 0.24326 | -0.1125 | 3.9431
17.5 | 0.9797 | 0.25255 | -0.1178 | 3.8792
18 | 1.0001 | 0.26215 | -0.1233 | 3.815
18.5 | 1.0206 | 0.27201 | -0.129 | 3.7521
19 | 1.0419 | 0.2818 | -0.1347 | 3.6973
19.5 | 1.0632 | 0.29206 | -0.1405 | 3.6403
20 | 1.0848 | 0.30173 | -0.1462 | 3.5953

## 97. Re 8M Mach 0.00 (1)
BIGFOIL.COM POLAR EXPORT
TP29-8%
TP29-8% |  |  |  | Cl Max: | 0.921 | at alpha= | 10.5 | deg
JavaFoil+Calcfoil stall+Eppler ext transition |  |  |  | L/D Max: | 88.565 | at alpha= | 8.5 | deg
Re: | 8000000 |  |  | Cd Min: | 0.00723 | at alpha= | 0.5 | deg
Mach: | 0 |  |  | Cl=0 at alpha= | 0 | deg
|  |  |  | @ Cl=0.1, Cd= | 0.0073225
|  |  |  | @ Cl=0.4, Cd= | 0.0081958
|  |  |  | @ Cl=0.6, Cd= | 0.08797
alpha (deg) | Cl | Cd | Cm | Cl/Cd
-15.5 | -0.607 | 0.08526 | -0.001 | -7.118
-15 | -0.638 | 0.07777 | -0.001 | -8.199
-14.5 | -0.669 | 0.07028 | -0.001 | -9.517
-14 | -0.702 | 0.06107 | -0.001 | -11.501
-13.5 | -0.74 | 0.04973 | -0.001 | -14.876
-13 | -0.774 | 0.04104 | -0.001 | -18.867
-12.5 | -0.816 | 0.03015 | -0.001 | -27.054
-12 | -0.861 | 0.01992 | -0.001 | -43.195
-11.5 | -0.896 | 0.01444 | -0.001 | -61.996
-11 | -0.917 | 0.01216 | -0.001 | -75.414
-10.5 | -0.918 | 0.01185 | -0.001 | -77.456
-10 | -0.909 | 0.01112 | -0.001 | -81.787
-9.5 | -0.896 | 0.01055 | -0.001 | -84.931
-9 | -0.878 | 0.01005 | -0.001 | -87.356
-8.5 | -0.854 | 0.00962 | -0.001 | -88.755
-8 | -0.826 | 0.00925 | -0.001 | -89.207
-7.5 | -0.792 | 0.00914 | -0.001 | -86.686
-7 | -0.755 | 0.0091 | -0.001 | -82.91
-6.5 | -0.713 | 0.00897 | -0.001 | -79.512
-6 | -0.668 | 0.00891 | -0.001 | -74.992
-5.5 | -0.62 | 0.00874 | -0.001 | -70.92
-5 | -0.569 | 0.0086 | -0.001 | -66.169
-4.5 | -0.517 | 0.00854 | 0 | -60.492
-4 | -0.462 | 0.00836 | 0 | -55.25
-3.5 | -0.406 | 0.00825 | 0 | -49.203
-3 | -0.349 | 0.00809 | 0 | -43.168
-2.5 | -0.291 | 0.00799 | 0 | -36.474
-2 | -0.233 | 0.00738 | 0 | -31.626
-1.5 | -0.175 | 0.0074 | 0 | -23.679
-1 | -0.117 | 0.00733 | 0 | -15.938
-0.5 | -0.058 | 0.00724 | 0 | -8.07
0 | 0 | 0.00731 | 0 | -0.001
0.5 | 0.058 | 0.00723 | 0 | 8.08
1 | 0.117 | 0.00736 | 0 | 15.877
1.5 | 0.175 | 0.00739 | 0 | 23.697
2 | 0.233 | 0.00743 | 0 | 31.416
2.5 | 0.292 | 0.00808 | 0 | 36.078
3 | 0.349 | 0.00816 | 0 | 42.827
3.5 | 0.406 | 0.0082 | 0 | 49.52
4 | 0.462 | 0.00832 | 0 | 55.523
4.5 | 0.517 | 0.00846 | 0 | 61.048
5 | 0.57 | 0.00856 | 0.001 | 66.503
5.5 | 0.62 | 0.00868 | 0.001 | 71.494
6 | 0.669 | 0.00879 | 0.001 | 76.084
6.5 | 0.714 | 0.00904 | 0.001 | 78.976
7 | 0.755 | 0.00945 | 0.001 | 79.971
7.5 | 0.793 | 0.00916 | 0.001 | 86.614
8 | 0.827 | 0.00948 | 0.001 | 87.21
8.5 | 0.856 | 0.00966 | 0.001 | 88.565
9 | 0.88 | 0.01008 | 0.001 | 87.243
9.5 | 0.898 | 0.0106 | 0.001 | 84.781
10 | 0.912 | 0.01118 | 0.001 | 81.566
10.5 | 0.921 | 0.01193 | 0.001 | 77.22
11 | 0.915 | 0.0126 | 0.001 | 72.583
11.5 | 0.884 | 0.01463 | 0.001 | 60.439
12 | 0.84 | 0.02048 | 0.001 | 40.991
12.5 | 0.795 | 0.02952 | 0.001 | 26.932
13 | 0.754 | 0.0396 | 0.001 | 19.047
13.5 | 0.713 | 0.05183 | 0.001 | 13.763
14 | 0.678 | 0.06166 | 0.001 | 10.996
14.5 | 0.645 | 0.07008 | 0.001 | 9.208
15 | 0.613 | 0.07924 | 0.001 | 7.731
15.5 | 0.581 | 0.08797 | 0.001 | 6.607

## 98. Re 8M Mach 0.00 (2)
BIGFOIL.COM POLAR EXPORT
TP29-8%
TP29-8% |  |  |  | Cl Max: | 1.8397 | at alpha= | 18 | deg
XFOIL ncrit=9 |  |  |  | L/D Max: | 117.596 | at alpha= | 9 | deg
Re: | 8000000 |  |  | Cd Min: | 0.18031 | at alpha= | -20 | deg
Mach: | 0 |  |  | Cl=0 at alpha= | -0.0026178 | deg
|  |  |  | @ Cl=0.1, Cd= | 0.00526
|  |  |  | @ Cl=0.4, Cd= | 0.0054701
|  |  |  | @ Cl=0.6, Cd= | 0.00572
alpha (deg) | Cl | Cd | Cm | Cl/Cd
-20 | -1.1673 | 0.18031 | 0.0752 | -6.4739
-19.5 | -1.7604 | 0.05807 | -0.001 | -30.3151
-19 | -1.8258 | 0.03902 | -0.0156 | -46.7914
-18.5 | -1.8436 | 0.03112 | -0.0196 | -59.2416
-18 | -1.8476 | 0.02757 | -0.0163 | -67.0149
-17.5 | -1.8239 | 0.02525 | -0.0143 | -72.2337
-17 | -1.792 | 0.02335 | -0.0126 | -76.7452
-16.5 | -1.7551 | 0.02172 | -0.0112 | -80.8057
-16 | -1.7146 | 0.02029 | -0.01 | -84.5047
-15.5 | -1.6715 | 0.01903 | -0.009 | -87.835
-15 | -1.6264 | 0.0179 | -0.0082 | -90.8603
-14.5 | -1.5796 | 0.01688 | -0.0074 | -93.5782
-14 | -1.5316 | 0.01594 | -0.0067 | -96.0853
-13.5 | -1.4825 | 0.01508 | -0.0061 | -98.309
-13 | -1.4325 | 0.01427 | -0.0056 | -100.3854
-12.5 | -1.3834 | 0.01313 | -0.0049 | -105.3618
-12 | -1.3326 | 0.01222 | -0.0044 | -109.0507
-11.5 | -1.2807 | 0.01145 | -0.004 | -111.8515
-11 | -1.2281 | 0.01077 | -0.0036 | -114.0297
-10.5 | -1.1748 | 0.01015 | -0.0032 | -115.7438
-10 | -1.121 | 0.00959 | -0.0029 | -116.8926
-9.5 | -1.0668 | 0.00908 | -0.0026 | -117.489
-9 | -1.0121 | 0.00862 | -0.0024 | -117.413
-8.5 | -0.9571 | 0.00817 | -0.0022 | -117.1481
-8 | -0.902 | 0.00768 | -0.0019 | -117.4479
-7.5 | -0.8464 | 0.00728 | -0.0018 | -116.2637
-7 | -0.7907 | 0.00687 | -0.0016 | -115.0946
-6.5 | -0.7349 | 0.00644 | -0.0014 | -114.1149
-6 | -0.6788 | 0.00606 | -0.0013 | -112.0132
-5.5 | -0.6196 | 0.00572 | -0.0018 | -108.3217
-5 | -0.5685 | 0.00572 | -0.0004 | -99.3881
-4.5 | -0.5126 | 0.00563 | -0.0001 | -91.048
-4 | -0.4562 | 0.00555 | -0.0001 | -82.1982
-3.5 | -0.3995 | 0.00547 | 0 | -73.0347
-3 | -0.3426 | 0.00539 | 0 | -63.5622
-2.5 | -0.2855 | 0.00536 | 0 | -53.2649
-2 | -0.2285 | 0.00534 | 0 | -42.7903
-1.5 | -0.1713 | 0.00529 | 0 | -32.3819
-1 | -0.1142 | 0.00529 | 0 | -21.5879
-0.5 | -0.057 | 0.00525 | 0 | -10.8571
0 | 0.0003 | 0.00522 | 0 | 0.057471
0.5 | 0.0575 | 0.00526 | 0 | 10.9316
1 | 0.1147 | 0.00526 | 0 | 21.8061
1.5 | 0.1718 | 0.00531 | 0 | 32.354
2 | 0.229 | 0.00532 | 0 | 43.0451
2.5 | 0.2861 | 0.00538 | 0 | 53.1784
3 | 0.3431 | 0.0054 | 0 | 63.537
3.5 | 0.3999 | 0.00547 | 0 | 73.1079
4 | 0.4566 | 0.00554 | 0.0001 | 82.4188
4.5 | 0.513 | 0.00563 | 0.0002 | 91.119
5 | 0.5689 | 0.00572 | 0.0004 | 99.458
5.5 | 0.62 | 0.00572 | 0.0019 | 108.3916
6 | 0.6792 | 0.00607 | 0.0013 | 111.8946
6.5 | 0.7353 | 0.00647 | 0.0015 | 113.6476
7 | 0.7911 | 0.00688 | 0.0017 | 114.9855
7.5 | 0.8468 | 0.00729 | 0.0019 | 116.1591
8 | 0.9023 | 0.00771 | 0.0021 | 117.0298
8.5 | 0.9574 | 0.00819 | 0.0023 | 116.8987
9 | 1.0125 | 0.00861 | 0.0026 | 117.5958
9.5 | 1.0671 | 0.00908 | 0.0028 | 117.522
10 | 1.1213 | 0.00961 | 0.0031 | 116.6805
10.5 | 1.175 | 0.01019 | 0.0035 | 115.3091
11 | 1.2281 | 0.01085 | 0.0039 | 113.1889
11.5 | 1.2805 | 0.01159 | 0.0043 | 110.4832
12 | 1.3317 | 0.01251 | 0.0048 | 106.4508
12.5 | 1.383 | 0.01328 | 0.0053 | 104.1416
13 | 1.4339 | 0.01402 | 0.0058 | 102.2753
13.5 | 1.484 | 0.01482 | 0.0064 | 100.135
14 | 1.5332 | 0.01569 | 0.007 | 97.7183
14.5 | 1.5812 | 0.01665 | 0.0077 | 94.967
15 | 1.6277 | 0.01772 | 0.0085 | 91.8567
15.5 | 1.6725 | 0.01891 | 0.0095 | 88.4453
16 | 1.715 | 0.02026 | 0.0105 | 84.6496
16.5 | 1.7546 | 0.0218 | 0.0118 | 80.4862
17 | 1.7903 | 0.02356 | 0.0132 | 75.989
17.5 | 1.8205 | 0.02562 | 0.015 | 71.0578
18 | 1.8397 | 0.02817 | 0.0174 | 65.3071
18.5 | 1.8305 | 0.03246 | 0.0198 | 56.3925
19 | 1.8087 | 0.04193 | 0.0136 | 43.1362
19.5 | 1.7061 | 0.06769 | -0.0053 | 25.2046
20 | 1.1713 | 0.17969 | -0.0746 | 6.5184

## 99. Re 8M Mach 0.10 (1)
BIGFOIL.COM POLAR EXPORT
TP29-8%
TP29-8% |  |  |  | Cl Max: | 0.91 | at alpha= | 10.5 | deg
JavaFoil+Calcfoil stall+Eppler ext transition |  |  |  | L/D Max: | 88.636 | at alpha= | 8 | deg
Re: | 8000000 |  |  | Cd Min: | 0.00724 | at alpha= | 0.5 | deg
Mach: | 0.1 |  |  | Cl=0 at alpha= | 0 | deg
|  |  |  | @ Cl=0.1, Cd= | 0.0073319
|  |  |  | @ Cl=0.4, Cd= | 0.008213
|  |  |  | @ Cl=0.6, Cd= | 0.09014
alpha (deg) | Cl | Cd | Cm | Cl/Cd
-15.5 | -0.557 | 0.08902 | -0.001 | -6.262
-15 | -0.591 | 0.08145 | -0.001 | -7.259
-14.5 | -0.626 | 0.07363 | -0.001 | -8.499
-14 | -0.661 | 0.06602 | -0.001 | -10.004
-13.5 | -0.7 | 0.0548 | -0.001 | -12.776
-13 | -0.737 | 0.04608 | -0.001 | -15.997
-12.5 | -0.78 | 0.03483 | -0.001 | -22.402
-12 | -0.827 | 0.0232 | -0.001 | -35.659
-11.5 | -0.867 | 0.01588 | -0.001 | -54.613
-11 | -0.897 | 0.01292 | -0.001 | -69.442
-10.5 | -0.906 | 0.01209 | -0.001 | -74.969
-10 | -0.901 | 0.01129 | -0.001 | -79.83
-9.5 | -0.89 | 0.01067 | -0.001 | -83.442
-9 | -0.874 | 0.01015 | -0.001 | -86.158
-8.5 | -0.852 | 0.00969 | -0.001 | -87.931
-8 | -0.825 | 0.00932 | -0.001 | -88.591
-7.5 | -0.793 | 0.00919 | -0.001 | -86.327
-7 | -0.756 | 0.00915 | -0.001 | -82.687
-6.5 | -0.715 | 0.009 | -0.001 | -79.434
-6 | -0.671 | 0.00895 | -0.001 | -74.902
-5.5 | -0.623 | 0.00877 | -0.001 | -70.984
-5 | -0.572 | 0.00863 | -0.001 | -66.279
-4.5 | -0.519 | 0.00856 | 0 | -60.606
-4 | -0.464 | 0.00838 | 0 | -55.383
-3.5 | -0.408 | 0.00827 | 0 | -49.366
-3 | -0.351 | 0.0081 | 0 | -43.319
-2.5 | -0.293 | 0.008 | 0 | -36.613
-2 | -0.235 | 0.00739 | 0 | -31.752
-1.5 | -0.176 | 0.0074 | 0 | -23.774
-1 | -0.117 | 0.00734 | 0 | -15.995
-0.5 | -0.059 | 0.00725 | 0 | -8.106
0 | 0 | 0.00732 | 0 | -0.001
0.5 | 0.059 | 0.00724 | 0 | 8.113
1 | 0.117 | 0.00737 | 0 | 15.943
1.5 | 0.176 | 0.0074 | 0 | 23.794
2 | 0.235 | 0.00744 | 0 | 31.527
2.5 | 0.293 | 0.00809 | 0 | 36.22
3 | 0.351 | 0.00817 | 0 | 42.978
3.5 | 0.408 | 0.00822 | 0 | 49.669
4 | 0.464 | 0.00835 | 0 | 55.605
4.5 | 0.519 | 0.00848 | 0 | 61.18
5 | 0.572 | 0.00859 | 0.001 | 66.628
5.5 | 0.623 | 0.0087 | 0.001 | 71.566
6 | 0.671 | 0.00882 | 0.001 | 76.097
6.5 | 0.716 | 0.00907 | 0.001 | 78.9
7 | 0.757 | 0.00949 | 0.001 | 79.766
7.5 | 0.794 | 0.00921 | 0.001 | 86.248
8 | 0.826 | 0.00932 | 0.001 | 88.636
8.5 | 0.854 | 0.00973 | 0.001 | 87.759
9 | 0.876 | 0.01018 | 0.001 | 86.041
9.5 | 0.893 | 0.01072 | 0.001 | 83.285
10 | 0.904 | 0.01134 | 0.001 | 79.694
10.5 | 0.91 | 0.0121 | 0.001 | 75.195
11 | 0.895 | 0.013 | 0.001 | 68.804
11.5 | 0.856 | 0.01593 | 0.001 | 53.743
12 | 0.807 | 0.02331 | 0.001 | 34.63
12.5 | 0.758 | 0.03438 | 0.001 | 22.039
13 | 0.715 | 0.04508 | 0.001 | 15.856
13.5 | 0.675 | 0.05521 | 0.001 | 12.228
14 | 0.637 | 0.06531 | 0.001 | 9.747
14.5 | 0.6 | 0.07456 | 0.001 | 8.049
15 | 0.565 | 0.08305 | 0.001 | 6.806
15.5 | 0.532 | 0.09014 | 0.001 | 5.906

## 100. Re 8M Mach 0.10 (2)
BIGFOIL.COM POLAR EXPORT
TP29-8%
TP29-8% |  |  |  | Cl Max: | 1.8027 | at alpha= | 17.5 | deg
XFOIL ncrit=9 |  |  |  | L/D Max: | 117.187 | at alpha= | 9 | deg
Re: | 8000000 |  |  | Cd Min: | 0.19966 | at alpha= | 20 | deg
Mach: | 0.1 |  |  | Cl=0 at alpha= | -0.0026042 | deg
|  |  |  | @ Cl=0.1, Cd= | 0.00527
|  |  |  | @ Cl=0.4, Cd= | 0.005477
|  |  |  | @ Cl=0.6, Cd= | 0.00574
alpha (deg) | Cl | Cd | Cm | Cl/Cd
-20 | -1.109 | 0.19931 | 0.0872 | -5.5642
-19.5 | -1.1516 | 0.17781 | 0.0734 | -6.4766
-19 | -1.3108 | 0.13379 | 0.0456 | -9.7974
-18.5 | -1.7629 | 0.04688 | -0.0106 | -37.6045
-18 | -1.7984 | 0.03394 | -0.0209 | -52.9876
-17.5 | -1.8114 | 0.02886 | -0.0196 | -62.7651
-17 | -1.7938 | 0.02607 | -0.017 | -68.8071
-16.5 | -1.7632 | 0.02384 | -0.0151 | -73.9597
-16 | -1.7264 | 0.02195 | -0.0135 | -78.6515
-15.5 | -1.6854 | 0.02033 | -0.0121 | -82.9021
-15 | -1.6413 | 0.01893 | -0.0109 | -86.7036
-14.5 | -1.5948 | 0.01769 | -0.0098 | -90.1526
-14 | -1.5467 | 0.0166 | -0.0089 | -93.1747
-13.5 | -1.4971 | 0.01562 | -0.0081 | -95.8451
-13 | -1.4464 | 0.01472 | -0.0073 | -98.2609
-12.5 | -1.3952 | 0.01384 | -0.0066 | -100.8092
-12 | -1.3448 | 0.01264 | -0.0059 | -106.3924
-11.5 | -1.2924 | 0.01176 | -0.0052 | -109.898
-11 | -1.2391 | 0.01101 | -0.0047 | -112.5431
-10.5 | -1.1851 | 0.01035 | -0.0042 | -114.5024
-10 | -1.1306 | 0.00974 | -0.0038 | -116.078
-9.5 | -1.0757 | 0.0092 | -0.0034 | -116.9239
-9 | -1.0203 | 0.00871 | -0.003 | -117.1412
-8.5 | -0.9646 | 0.00828 | -0.0027 | -116.4976
-8 | -0.9089 | 0.00776 | -0.0024 | -117.1263
-7.5 | -0.8528 | 0.00733 | -0.0022 | -116.3438
-7 | -0.7964 | 0.00692 | -0.0019 | -115.0867
-6.5 | -0.7401 | 0.0065 | -0.0017 | -113.8615
-6 | -0.6835 | 0.00609 | -0.0015 | -112.2332
-5.5 | -0.6238 | 0.00574 | -0.002 | -108.676
-5 | -0.5723 | 0.00574 | -0.0005 | -99.7038
-4.5 | -0.5159 | 0.00566 | -0.0003 | -91.1484
-4 | -0.4591 | 0.00556 | -0.0002 | -82.5719
-3.5 | -0.402 | 0.00548 | -0.0001 | -73.3577
-3 | -0.3447 | 0.0054 | -0.0001 | -63.8333
-2.5 | -0.2873 | 0.00536 | 0 | -53.6007
-2 | -0.2299 | 0.00535 | 0 | -42.972
-1.5 | -0.1724 | 0.0053 | 0 | -32.5283
-1 | -0.1149 | 0.0053 | 0 | -21.6792
-0.5 | -0.0573 | 0.00526 | 0 | -10.8935
0 | 0.0003 | 0.00523 | 0 | 0.057361
0.5 | 0.0578 | 0.00527 | 0 | 10.9677
1 | 0.1154 | 0.00527 | 0 | 21.8975
1.5 | 0.1729 | 0.00532 | 0 | 32.5
2 | 0.2304 | 0.00533 | 0 | 43.227
2.5 | 0.2878 | 0.00539 | 0 | 53.3952
3 | 0.3452 | 0.00541 | 0.0001 | 63.8078
3.5 | 0.4025 | 0.00548 | 0.0001 | 73.4489
4 | 0.4596 | 0.00555 | 0.0002 | 82.8108
4.5 | 0.5164 | 0.00565 | 0.0003 | 91.3982
5 | 0.5727 | 0.00574 | 0.0006 | 99.7735
5.5 | 0.6243 | 0.00574 | 0.002 | 108.7631
6 | 0.6839 | 0.00611 | 0.0016 | 111.9313
6.5 | 0.7405 | 0.00651 | 0.0018 | 113.7481
7 | 0.7968 | 0.00694 | 0.002 | 114.8127
7.5 | 0.8532 | 0.00735 | 0.0023 | 116.0816
8 | 0.9092 | 0.0078 | 0.0026 | 116.5641
8.5 | 0.965 | 0.00826 | 0.0029 | 116.8281
9 | 1.0207 | 0.00871 | 0.0032 | 117.1871
9.5 | 1.076 | 0.00921 | 0.0036 | 116.8295
10 | 1.1309 | 0.00977 | 0.004 | 115.7523
10.5 | 1.1853 | 0.0104 | 0.0045 | 113.9712
11 | 1.2391 | 0.01111 | 0.005 | 111.5302
11.5 | 1.2918 | 0.01198 | 0.0056 | 107.8297
12 | 1.344 | 0.01289 | 0.0063 | 104.2669
12.5 | 1.3964 | 0.01365 | 0.0069 | 102.3004
13 | 1.448 | 0.01447 | 0.0076 | 100.0691
13.5 | 1.4986 | 0.01538 | 0.0084 | 97.4382
14 | 1.548 | 0.0164 | 0.0092 | 94.3902
14.5 | 1.5959 | 0.01756 | 0.0102 | 90.8827
15 | 1.6418 | 0.01887 | 0.0113 | 87.0058
15.5 | 1.6854 | 0.02036 | 0.0126 | 82.78
16 | 1.7256 | 0.02208 | 0.014 | 78.1522
16.5 | 1.7614 | 0.02407 | 0.0157 | 73.1782
17 | 1.7902 | 0.02647 | 0.0177 | 67.6313
17.5 | 1.8027 | 0.02946 | 0.0207 | 61.1914
18 | 1.7857 | 0.03562 | 0.0202 | 50.1319
18.5 | 1.7393 | 0.0514 | 0.007 | 33.8385
19.5 | 1.1551 | 0.17734 | -0.073 | 6.5135
20 | 1.1094 | 0.19966 | -0.0872 | 5.5564

## 101. Re 8M Mach 0.25 (1)
BIGFOIL.COM POLAR EXPORT
TP29-8%
TP29-8% |  |  |  | Cl Max: | 0.842 | at alpha= | 9 | deg
JavaFoil+Calcfoil stall+Eppler ext transition |  |  |  | L/D Max: | 84.104 | at alpha= | 8 | deg
Re: | 8000000 |  |  | Cd Min: | 0.00731 | at alpha= | -0.5 | deg
Mach: | 0.25 |  |  | Cl=0 at alpha= | 0 | deg
|  |  |  | @ Cl=0.1, Cd= | 0.007369
|  |  |  | @ Cl=0.4, Cd= | 0.0862
|  |  |  | @ Cl=0.6, Cd= | 0.0862
alpha (deg) | Cl | Cd | Cm | Cl/Cd
-14 | -0.313 | 0.07796 | -0.001 | -4.012
-13.5 | -0.387 | 0.07668 | -0.001 | -5.052
-13 | -0.461 | 0.06794 | -0.001 | -6.78
-12.5 | -0.53 | 0.05959 | -0.001 | -8.896
-12 | -0.596 | 0.04771 | -0.001 | -12.49
-11.5 | -0.654 | 0.03558 | -0.001 | -18.372
-11 | -0.716 | 0.02329 | -0.001 | -30.721
-10.5 | -0.778 | 0.01501 | -0.001 | -51.791
-10 | -0.826 | 0.0126 | -0.001 | -65.522
-9.5 | -0.837 | 0.0115 | -0.001 | -72.77
-9 | -0.839 | 0.01077 | -0.001 | -77.934
-8.5 | -0.832 | 0.01017 | -0.001 | -81.822
-8 | -0.816 | 0.00968 | -0.001 | -84.36
-7.5 | -0.793 | 0.00951 | -0.001 | -83.342
-7 | -0.762 | 0.00944 | -0.001 | -80.752
-6.5 | -0.725 | 0.00924 | -0.001 | -78.451
-6 | -0.683 | 0.00915 | -0.001 | -74.576
-5.5 | -0.636 | 0.00894 | -0.001 | -71.075
-5 | -0.585 | 0.00878 | -0.001 | -66.673
-4.5 | -0.532 | 0.00869 | 0 | -61.219
-4 | -0.476 | 0.00859 | 0 | -55.469
-3.5 | -0.419 | 0.00835 | 0 | -50.174
-3 | -0.361 | 0.00818 | 0 | -44.064
-2.5 | -0.301 | 0.00806 | 0 | -37.319
-2 | -0.241 | 0.0075 | 0 | -32.116
-1.5 | -0.181 | 0.00744 | 0 | -24.31
-1 | -0.121 | 0.00737 | 0 | -16.37
-0.5 | -0.06 | 0.00731 | 0 | -8.253
0 | 0 | 0.00735 | 0 | -0.001
0.5 | 0.06 | 0.00731 | 0 | 8.254
1 | 0.121 | 0.0074 | 0 | 16.308
1.5 | 0.181 | 0.00749 | 0 | 24.14
2 | 0.241 | 0.00748 | 0 | 32.222
2.5 | 0.301 | 0.00816 | 0 | 36.906
3 | 0.361 | 0.00824 | 0 | 43.748
3.5 | 0.419 | 0.00831 | 0 | 50.418
4 | 0.476 | 0.00845 | 0 | 56.413
4.5 | 0.532 | 0.00861 | 0 | 61.767
5 | 0.586 | 0.00873 | 0.001 | 67.078
5.5 | 0.636 | 0.00887 | 0.001 | 71.698
6 | 0.683 | 0.00911 | 0.001 | 74.943
6.5 | 0.726 | 0.00931 | 0.001 | 77.921
7 | 0.763 | 0.00962 | 0.001 | 79.291
7.5 | 0.794 | 0.00955 | 0.001 | 83.154
8 | 0.818 | 0.00973 | 0.001 | 84.104
8.5 | 0.834 | 0.01021 | 0.001 | 81.736
9 | 0.842 | 0.01082 | 0.001 | 77.826
9.5 | 0.841 | 0.01155 | 0.001 | 72.807
10 | 0.826 | 0.01203 | 0.001 | 68.695
10.5 | 0.781 | 0.01521 | 0.001 | 51.342
11 | 0.71 | 0.02446 | 0.001 | 29.033
11.5 | 0.636 | 0.03702 | 0.001 | 17.171
12 | 0.564 | 0.04996 | 0.001 | 11.28
12.5 | 0.492 | 0.06176 | 0.001 | 7.968
13 | 0.421 | 0.07011 | 0.001 | 6.01
13.5 | 0.347 | 0.07829 | 0.001 | 4.431
14 | 0.266 | 0.0862 | 0.001 | 3.087

## 102. Re 8M Mach 0.25 (2)
BIGFOIL.COM POLAR EXPORT
TP29-8%
TP29-8% |  |  |  | Cl Max: | 1.5282 | at alpha= | 14 | deg
XFOIL ncrit=9 |  |  |  | L/D Max: | 115.249 | at alpha= | 8 | deg
Re: | 8000000 |  |  | Cd Min: | 0.22128 | at alpha= | 19 | deg
Mach: | 0.25 |  |  | Cl=0 at alpha= | -0.002521 | deg
|  |  |  | @ Cl=0.1, Cd= | 0.00531
|  |  |  | @ Cl=0.4, Cd= | 0.0055161
|  |  |  | @ Cl=0.6, Cd= | 0.0058389
alpha (deg) | Cl | Cd | Cm | Cl/Cd
-19 | -1.019 | 0.21975 | 0.0992 | -4.6371
-18.5 | -1.028 | 0.2049 | 0.0901 | -5.0171
-18 | -1.0368 | 0.19113 | 0.0817 | -5.4246
-17.5 | -1.0511 | 0.17697 | 0.0732 | -5.9394
-17 | -1.0759 | 0.16127 | 0.0638 | -6.6714
-16.5 | -1.1262 | 0.14147 | 0.0521 | -7.9607
-16 | -1.2043 | 0.11832 | 0.038 | -10.1783
-15.5 | -1.3122 | 0.09285 | 0.0223 | -14.1325
-15 | -1.4223 | 0.06837 | 0.0073 | -20.803
-14.5 | -1.5032 | 0.04309 | -0.0138 | -34.8851
-14 | -1.54 | 0.03152 | -0.0227 | -48.8579
-13.5 | -1.5326 | 0.02559 | -0.0212 | -59.8906
-13 | -1.5022 | 0.02141 | -0.0191 | -70.1635
-12.5 | -1.4589 | 0.01846 | -0.017 | -79.0303
-12 | -1.4085 | 0.01635 | -0.0151 | -86.1468
-11.5 | -1.3538 | 0.01488 | -0.0135 | -90.9812
-11 | -1.3005 | 0.01298 | -0.0118 | -100.1926
-10.5 | -1.2436 | 0.01176 | -0.0104 | -105.7483
-10 | -1.1852 | 0.01084 | -0.0091 | -109.3358
-9.5 | -1.1264 | 0.01004 | -0.008 | -112.1912
-9 | -1.0671 | 0.00935 | -0.007 | -114.1283
-8.5 | -1.0077 | 0.00875 | -0.0061 | -115.1657
-8 | -0.948 | 0.00824 | -0.0053 | -115.0485
-7.5 | -0.8885 | 0.00767 | -0.0046 | -115.8409
-7 | -0.8289 | 0.00721 | -0.0039 | -114.9653
-6.5 | -0.7692 | 0.00676 | -0.0034 | -113.787
-6 | -0.7098 | 0.00629 | -0.0029 | -112.8458
-5.5 | -0.6477 | 0.00589 | -0.003 | -109.966
-5 | -0.5934 | 0.00584 | -0.0014 | -101.6096
-4.5 | -0.5345 | 0.00575 | -0.001 | -92.9565
-4 | -0.4753 | 0.00564 | -0.0007 | -84.273
-3.5 | -0.416 | 0.00554 | -0.0005 | -75.0903
-3 | -0.3565 | 0.00546 | -0.0004 | -65.293
-2.5 | -0.297 | 0.0054 | -0.0003 | -55
-2 | -0.2376 | 0.0054 | -0.0002 | -44
-1.5 | -0.1781 | 0.00534 | -0.0001 | -33.3521
-1 | -0.1187 | 0.00532 | -0.0001 | -22.312
-0.5 | -0.0592 | 0.0053 | 0 | -11.1698
0 | 0.0003 | 0.00526 | 0 | 0.057034
0.5 | 0.0597 | 0.00531 | 0 | 11.2429
1 | 0.1192 | 0.00531 | 0.0001 | 22.4482
1.5 | 0.1786 | 0.00535 | 0.0001 | 33.3832
2 | 0.2381 | 0.00538 | 0.0002 | 44.2565
2.5 | 0.2976 | 0.00542 | 0.0003 | 54.9077
3 | 0.357 | 0.00548 | 0.0004 | 65.146
3.5 | 0.4165 | 0.00553 | 0.0005 | 75.3165
4 | 0.4759 | 0.00562 | 0.0007 | 84.6797
4.5 | 0.535 | 0.00575 | 0.001 | 93.0435
5 | 0.5939 | 0.00583 | 0.0014 | 101.8696
5.5 | 0.6485 | 0.00591 | 0.003 | 109.7293
6 | 0.7103 | 0.0063 | 0.003 | 112.746
6.5 | 0.7697 | 0.00677 | 0.0035 | 113.6928
7 | 0.8293 | 0.00722 | 0.0041 | 114.8615
7.5 | 0.8888 | 0.00772 | 0.0047 | 115.1295
8 | 0.9485 | 0.00823 | 0.0055 | 115.2491
8.5 | 1.0081 | 0.00876 | 0.0063 | 115.0799
9 | 1.0675 | 0.00937 | 0.0072 | 113.9274
9.5 | 1.1267 | 0.01006 | 0.0082 | 111.998
10 | 1.1854 | 0.01089 | 0.0094 | 108.8522
10.5 | 1.2428 | 0.01205 | 0.0107 | 103.1369
11 | 1.2992 | 0.01336 | 0.0122 | 97.2455
11.5 | 1.3556 | 0.01461 | 0.0137 | 92.7858
12 | 1.4092 | 0.01631 | 0.0155 | 86.401
12.5 | 1.4583 | 0.01863 | 0.0175 | 78.277
13 | 1.4995 | 0.02186 | 0.0196 | 68.5956
13.5 | 1.5266 | 0.0264 | 0.0217 | 57.8258
14 | 1.5282 | 0.03274 | 0.0229 | 46.6768
14.5 | 1.4847 | 0.04761 | 0.0084 | 31.1846
15 | 1.3966 | 0.07258 | -0.0101 | 19.2422
15.5 | 1.2921 | 0.09633 | -0.0245 | 13.4133
16 | 1.1963 | 0.12006 | -0.0391 | 9.9642
16.5 | 1.1274 | 0.14158 | -0.0521 | 7.963
17 | 1.0779 | 0.16118 | -0.0637 | 6.6876
17.5 | 1.0526 | 0.17699 | -0.0731 | 5.9472
18 | 1.0366 | 0.19166 | -0.082 | 5.4085
18.5 | 1.0268 | 0.20587 | -0.0906 | 4.9876
19 | 1.0167 | 0.22128 | -0.0999 | 4.5946

## 103. Re 8M Mach 0.50 (1)
BIGFOIL.COM POLAR EXPORT
TP29-8%
TP29-8% |  |  |  | Cl Max: | 1.074 | at alpha= | 20 | deg
JavaFoil+Calcfoil stall+Eppler ext transition |  |  |  | L/D Max: | 68.754 | at alpha= | 5.5 | deg
Re: | 8000000 |  |  | Cd Min: | 0.00749 | at alpha= | -0.5 | deg
Mach: | 0.5 |  |  | Cl=0 at alpha= | 0 | deg
|  |  |  | @ Cl=0.1, Cd= | 0.0075725
|  |  |  | @ Cl=0.4, Cd= | 0.0085951
|  |  |  | @ Cl=0.6, Cd= | 0.0093157
alpha (deg) | Cl | Cd | Cm | Cl/Cd
-20 | -1.076 | 0.13864 | -0.001 | -7.759
-19.5 | -1.047 | 0.14712 | -0.001 | -7.114
-19 | -1.019 | 0.13937 | -0.001 | -7.309
-18.5 | -0.996 | 0.12785 | -0.001 | -7.787
-18 | -0.967 | 0.13337 | -0.001 | -7.248
-17.5 | -0.945 | 0.11967 | -0.001 | -7.895
-17 | -0.93 | 0.10354 | -0.001 | -8.982
-16.5 | -0.887 | 0.11995 | -0.001 | -7.395
-16 | -0.865 | 0.10739 | -0.001 | -8.059
-15.5 | -0.834 | 0.11355 | -0.001 | -7.348
-15 | -0.813 | 0.09967 | -0.001 | -8.16
-14.5 | -0.799 | 0.08339 | -0.001 | -9.586
-14 | -0.756 | 0.0977 | -0.001 | -7.737
-13.5 | -0.74 | 0.08142 | -0.001 | -9.091
-13 | -0.7 | 0.0947 | -0.001 | -7.396
-12.5 | -0.682 | 0.07918 | -0.001 | -8.61
-12 | -0.651 | 0.08195 | -0.001 | -7.944
-11.5 | -0.625 | 0.07533 | -0.001 | -8.303
-11 | -0.615 | 0.0576 | -0.001 | -10.672
-10.5 | -0.57 | 0.06945 | -0.001 | -8.213
-10 | -0.564 | 0.04959 | -0.001 | -11.367
-9.5 | -0.523 | 0.05684 | -0.001 | -9.204
-9 | -0.532 | 0.03076 | -0.001 | -17.311
-8.5 | -0.489 | 0.03731 | -0.001 | -13.101
-8 | -0.475 | 0.02758 | -0.001 | -17.231
-7.5 | -0.49 | 0.01299 | -0.001 | -37.745
-7 | -0.469 | 0.01158 | -0.001 | -40.543
-6.5 | -0.436 | 0.01071 | -0.001 | -40.712
-6 | -0.672 | 0.01034 | -0.001 | -65.023
-5.5 | -0.668 | 0.01001 | -0.001 | -66.75
-5 | -0.633 | 0.00956 | -0.001 | -66.278
-4.5 | -0.585 | 0.00936 | -0.001 | -62.471
-4 | -0.528 | 0.0091 | 0 | -58.002
-3.5 | -0.466 | 0.00881 | 0 | -52.977
-3 | -0.402 | 0.00856 | 0 | -47.019
-2.5 | -0.336 | 0.00842 | 0 | -39.895
-2 | -0.269 | 0.00778 | 0 | -34.611
-1.5 | -0.202 | 0.00773 | 0 | -26.155
-1 | -0.135 | 0.00756 | 0 | -17.825
-0.5 | -0.067 | 0.00749 | 0 | -9.001
0 | 0 | 0.00758 | 0 | -0.001
0.5 | 0.067 | 0.00749 | 0 | 9.004
1 | 0.135 | 0.00766 | 0 | 17.599
1.5 | 0.202 | 0.00767 | 0 | 26.368
2 | 0.269 | 0.00775 | 0 | 34.722
2.5 | 0.336 | 0.00844 | 0 | 39.826
3 | 0.402 | 0.0086 | 0 | 46.789
3.5 | 0.467 | 0.00875 | 0 | 53.341
4 | 0.528 | 0.00896 | 0 | 58.905
4.5 | 0.585 | 0.00923 | 0.001 | 63.372
5 | 0.634 | 0.00951 | 0.001 | 66.618
5.5 | 0.669 | 0.00973 | 0.001 | 68.754
6 | 0.674 | 0.01015 | 0.001 | 66.404
6.5 | 0.436 | 0.01077 | 0.001 | 40.493
7 | 0.47 | 0.01179 | 0.001 | 39.829
7.5 | 0.488 | 0.01327 | 0.001 | 36.803
8 | 0.471 | 0.02939 | 0.001 | 16.042
8.5 | 0.491 | 0.03568 | 0.001 | 13.775
9 | 0.534 | 0.02981 | 0.001 | 17.924
9.5 | 0.525 | 0.05518 | 0.001 | 9.519
10 | 0.563 | 0.04985 | 0.001 | 11.298
10.5 | 0.57 | 0.06984 | 0.001 | 8.163
11 | 0.612 | 0.05918 | 0.001 | 10.349
11.5 | 0.624 | 0.07594 | 0.001 | 8.222
12 | 0.672 | 0.06126 | 0.001 | 10.969
12.5 | 0.683 | 0.07812 | 0.001 | 8.741
13 | 0.701 | 0.09334 | 0.001 | 7.507
13.5 | 0.735 | 0.08534 | 0.001 | 8.619
14 | 0.754 | 0.09953 | 0.001 | 7.578
14.5 | 0.801 | 0.08227 | 0.001 | 9.732
15 | 0.814 | 0.09876 | 0.001 | 8.242
15.5 | 0.834 | 0.11281 | 0.001 | 7.395
16 | 0.866 | 0.10648 | 0.001 | 8.135
16.5 | 0.887 | 0.11955 | 0.001 | 7.421
17 | 0.921 | 0.11104 | 0.001 | 8.295
17.5 | 0.941 | 0.12298 | 0.001 | 7.654
18 | 0.967 | 0.13303 | 0.001 | 7.266
18.5 | 1 | 0.12296 | 0.001 | 8.136
19 | 1.019 | 0.13763 | 0.001 | 7.402
19.5 | 1.046 | 0.14719 | 0.001 | 7.103
20 | 1.074 | 0.1402 | 0.001 | 7.662

## 104. Re 8M Mach 0.50 (2)
BIGFOIL.COM POLAR EXPORT
TP29-8%
TP29-8% |  |  |  | Cl Max: | 1.0852 | at alpha= | 20 | deg
XFOIL ncrit=9 |  |  |  | L/D Max: | 114.699 | at alpha= | 6 | deg
Re: | 8000000 |  |  | Cd Min: | 0.30095 | at alpha= | 20 | deg
Mach: | 0.5 |  |  | Cl=0 at alpha= | -0.0022059 | deg
|  |  |  | @ Cl=0.1, Cd= | 0.0054446
|  |  |  | @ Cl=0.4, Cd= | 0.0056937
|  |  |  | @ Cl=0.6, Cd= | 0.0061205
alpha (deg) | Cl | Cd | Cm | Cl/Cd
-20 | -1.0849 | 0.29997 | 0.1459 | -3.6167
-19.5 | -1.0632 | 0.29083 | 0.1403 | -3.6557
-19 | -1.0419 | 0.28109 | 0.1345 | -3.7066
-18.5 | -1.0207 | 0.27135 | 0.1289 | -3.7616
-18 | -0.9997 | 0.26176 | 0.1234 | -3.8191
-17.5 | -0.9805 | 0.25114 | 0.1174 | -3.9042
-17 | -0.9603 | 0.24183 | 0.1121 | -3.971
-16.5 | -0.9402 | 0.23278 | 0.1069 | -4.039
-16 | -0.9214 | 0.22321 | 0.1017 | -4.128
-15.5 | -0.9052 | 0.21278 | 0.0962 | -4.2542
-15 | -0.8907 | 0.20224 | 0.0907 | -4.4042
-14.5 | -0.8791 | 0.19106 | 0.085 | -4.6012
-14 | -0.8751 | 0.17823 | 0.0783 | -4.9099
-13.5 | -0.8713 | 0.16659 | 0.0723 | -5.2302
-13 | -0.8744 | 0.15397 | 0.0657 | -5.679
-12.5 | -0.8829 | 0.14126 | 0.0591 | -6.2502
-12 | -0.8947 | 0.12877 | 0.0526 | -6.948
-11.5 | -0.9094 | 0.11647 | 0.046 | -7.808
-11 | -0.9266 | 0.1045 | 0.0394 | -8.867
-10.5 | -0.9482 | 0.09248 | 0.0325 | -10.253
-10 | -0.9687 | 0.08102 | 0.0255 | -11.9563
-9.5 | -0.9908 | 0.06954 | 0.018 | -14.2479
-9 | -1.0144 | 0.05754 | 0.0089 | -17.6295
-8.5 | -1.0306 | 0.04085 | -0.0097 | -25.2289
-8 | -1.0467 | 0.02743 | -0.02 | -38.159
-7.5 | -1.0399 | 0.01599 | -0.0214 | -65.0344
-7 | -0.9875 | 0.00989 | -0.0177 | -99.8483
-6.5 | -0.9127 | 0.0081 | -0.0141 | -112.679
-6 | -0.8368 | 0.0073 | -0.0113 | -114.6301
-5.5 | -0.7606 | 0.0067 | -0.0094 | -113.5224
-5 | -0.6925 | 0.00643 | -0.0066 | -107.6983
-4.5 | -0.6216 | 0.00618 | -0.005 | -100.5825
-4 | -0.5507 | 0.00599 | -0.0038 | -91.9366
-3.5 | -0.4806 | 0.00582 | -0.0029 | -82.5773
-3 | -0.4108 | 0.00569 | -0.0021 | -72.1968
-2.5 | -0.3415 | 0.00559 | -0.0016 | -61.0912
-2 | -0.2726 | 0.00555 | -0.0011 | -49.1171
-1.5 | -0.2041 | 0.00549 | -0.0007 | -37.1767
-1 | -0.1358 | 0.00546 | -0.0005 | -24.8718
-0.5 | -0.0677 | 0.00543 | -0.0002 | -12.4678
0 | 0.0003 | 0.0054 | 0 | 0.055556
0.5 | 0.0683 | 0.00544 | 0.0002 | 12.5551
1 | 0.1364 | 0.00545 | 0.0004 | 25.0275
1.5 | 0.2047 | 0.0055 | 0.0007 | 37.2182
2 | 0.2731 | 0.00554 | 0.0011 | 49.296
2.5 | 0.3421 | 0.00561 | 0.0016 | 60.9804
3 | 0.4113 | 0.00571 | 0.0021 | 72.0315
3.5 | 0.4811 | 0.00581 | 0.0029 | 82.8055
4 | 0.5513 | 0.00599 | 0.0038 | 92.0367
4.5 | 0.6222 | 0.00618 | 0.005 | 100.6796
5 | 0.6931 | 0.00647 | 0.0066 | 107.1252
5.5 | 0.7627 | 0.00671 | 0.0092 | 113.6662
6 | 0.8373 | 0.0073 | 0.0115 | 114.6986
6.5 | 0.9133 | 0.00811 | 0.0142 | 112.6141
7 | 0.9876 | 0.01003 | 0.018 | 98.4646
7.5 | 1.0378 | 0.01648 | 0.0216 | 62.9733
8 | 1.0442 | 0.0279 | 0.0199 | 37.4265
8.5 | 1.0283 | 0.04138 | 0.0093 | 24.8502
9 | 1.012 | 0.05799 | -0.0092 | 17.4513
9.5 | 0.9885 | 0.06999 | -0.0183 | 14.1234
10 | 0.9647 | 0.08174 | -0.0261 | 11.8021
10.5 | 0.9425 | 0.09351 | -0.0333 | 10.0791
11 | 0.9229 | 0.1053 | -0.0401 | 8.7645
11.5 | 0.9061 | 0.11729 | -0.0466 | 7.7253
12 | 0.8921 | 0.12955 | -0.0531 | 6.8861
12.5 | 0.881 | 0.14197 | -0.0596 | 6.2055
13 | 0.8737 | 0.15445 | -0.0661 | 5.6568
13.5 | 0.8724 | 0.16667 | -0.0724 | 5.2343
14 | 0.8758 | 0.17845 | -0.0784 | 4.9078
14.5 | 0.8784 | 0.1918 | -0.0854 | 4.5798
15 | 0.8904 | 0.20296 | -0.0911 | 4.3871
15.5 | 0.9047 | 0.21369 | -0.0966 | 4.2337
16 | 0.9218 | 0.22365 | -0.1019 | 4.1216
16.5 | 0.941 | 0.23294 | -0.107 | 4.0397
17 | 0.9611 | 0.24193 | -0.1121 | 3.9726
17.5 | 0.9794 | 0.25277 | -0.1181 | 3.8747
18 | 0.9998 | 0.2626 | -0.1236 | 3.8073
18.5 | 1.021 | 0.2722 | -0.1291 | 3.7509
19 | 1.0421 | 0.28217 | -0.1348 | 3.6932
19.5 | 1.0635 | 0.2918 | -0.1405 | 3.6446
20 | 1.0852 | 0.30095 | -0.1461 | 3.6059

## 105. Re 10M Mach 0.00 (1)
BIGFOIL.COM POLAR EXPORT
TP29-8%
TP29-8% |  |  |  | Cl Max: | 0.921 | at alpha= | 10.5 | deg
JavaFoil+Calcfoil stall+Eppler ext transition |  |  |  | L/D Max: | 91.687 | at alpha= | 8.5 | deg
Re: | 10000000 |  |  | Cd Min: | 0.00718 | at alpha= | 0.5 | deg
Mach: | 0 |  |  | Cl=0 at alpha= | 0 | deg
|  |  |  | @ Cl=0.1, Cd= | 0.0072583
|  |  |  | @ Cl=0.4, Cd= | 0.0081095
|  |  |  | @ Cl=0.6, Cd= | 0.08418
alpha (deg) | Cl | Cd | Cm | Cl/Cd
-16 | -0.579 | 0.08958 | -0.001 | -6.461
-15.5 | -0.609 | 0.08185 | -0.001 | -7.445
-15 | -0.641 | 0.07398 | -0.001 | -8.664
-14.5 | -0.673 | 0.06634 | -0.001 | -10.142
-14 | -0.707 | 0.05689 | -0.001 | -12.433
-13.5 | -0.747 | 0.04503 | -0.001 | -16.587
-13 | -0.783 | 0.03634 | -0.001 | -21.55
-12.5 | -0.827 | 0.02587 | -0.001 | -31.963
-12 | -0.874 | 0.01683 | -0.001 | -51.912
-11.5 | -0.906 | 0.01316 | -0.001 | -68.823
-11 | -0.921 | 0.01218 | -0.001 | -75.608
-10.5 | -0.918 | 0.01134 | -0.001 | -80.883
-10 | -0.909 | 0.01071 | -0.001 | -84.952
-9.5 | -0.896 | 0.01018 | -0.001 | -88.051
-9 | -0.878 | 0.0097 | -0.001 | -90.472
-8.5 | -0.854 | 0.0093 | -0.001 | -91.854
-8 | -0.826 | 0.00951 | -0.001 | -86.805
-7.5 | -0.792 | 0.00931 | -0.001 | -85.081
-7 | -0.755 | 0.00905 | -0.001 | -83.371
-6.5 | -0.713 | 0.00886 | -0.001 | -80.517
-6 | -0.668 | 0.00888 | -0.001 | -75.229
-5.5 | -0.62 | 0.00877 | -0.001 | -70.669
-5 | -0.569 | 0.00857 | -0.001 | -66.463
-4.5 | -0.517 | 0.00844 | 0 | -61.169
-4 | -0.462 | 0.00825 | 0 | -56.032
-3.5 | -0.406 | 0.00808 | 0 | -50.274
-3 | -0.349 | 0.00798 | 0 | -43.771
-2.5 | -0.291 | 0.00793 | 0 | -36.728
-2 | -0.233 | 0.00745 | 0 | -31.311
-1.5 | -0.175 | 0.00732 | 0 | -23.928
-1 | -0.117 | 0.00721 | 0 | -16.21
-0.5 | -0.058 | 0.00727 | 0 | -8.034
0 | 0 | 0.00724 | 0 | -0.001
0.5 | 0.058 | 0.00718 | 0 | 8.142
1 | 0.117 | 0.00729 | 0 | 16.019
1.5 | 0.175 | 0.00733 | 0 | 23.899
2 | 0.233 | 0.00734 | 0 | 31.817
2.5 | 0.292 | 0.00793 | 0 | 36.78
3 | 0.349 | 0.00802 | 0 | 43.551
3.5 | 0.406 | 0.00812 | 0 | 50.042
4 | 0.462 | 0.00819 | 0 | 56.397
4.5 | 0.517 | 0.00832 | 0 | 62.073
5 | 0.57 | 0.00846 | 0.001 | 67.331
5.5 | 0.62 | 0.00863 | 0.001 | 71.896
6 | 0.669 | 0.00874 | 0.001 | 76.509
6.5 | 0.714 | 0.00888 | 0.001 | 80.367
7 | 0.755 | 0.00923 | 0.001 | 81.82
7.5 | 0.793 | 0.00939 | 0.001 | 84.511
8 | 0.827 | 0.0099 | 0.001 | 83.473
8.5 | 0.856 | 0.00933 | 0.001 | 91.687
9 | 0.88 | 0.00973 | 0.001 | 90.385
9.5 | 0.898 | 0.01022 | 0.001 | 87.931
10 | 0.912 | 0.01076 | 0.001 | 84.77
10.5 | 0.921 | 0.01142 | 0.001 | 80.609
11 | 0.92 | 0.01224 | 0.001 | 75.178
11.5 | 0.895 | 0.01328 | 0.001 | 67.378
12 | 0.853 | 0.01716 | 0.001 | 49.735
12.5 | 0.805 | 0.02558 | 0.001 | 31.473
13 | 0.763 | 0.03492 | 0.001 | 21.85
13.5 | 0.72 | 0.04738 | 0.001 | 15.188
14 | 0.683 | 0.05715 | 0.001 | 11.957
14.5 | 0.649 | 0.06586 | 0.001 | 9.861
15 | 0.616 | 0.07482 | 0.001 | 8.238
15.5 | 0.584 | 0.08418 | 0.001 | 6.937

## 106. Re 10M Mach 0.00 (2)
BIGFOIL.COM POLAR EXPORT
TP29-8%
TP29-8% |  |  |  | Cl Max: | 1.8633 | at alpha= | 18.5 | deg
XFOIL ncrit=9 |  |  |  | L/D Max: | 123.208 | at alpha= | 9 | deg
Re: | 10000000 |  |  | Cd Min: | 0.06611 | at alpha= | -20 | deg
Mach: | 0 |  |  | Cl=0 at alpha= | -0.0026178 | deg
|  |  |  | @ Cl=0.1, Cd= | 0.0051952
|  |  |  | @ Cl=0.4, Cd= | 0.0054196
|  |  |  | @ Cl=0.6, Cd= | 0.0057835
alpha (deg) | Cl | Cd | Cm | Cl/Cd
-20 | -1.7564 | 0.06611 | 0.0034 | -26.5678
-19.5 | -1.8527 | 0.04206 | -0.0138 | -44.049
-19 | -1.8761 | 0.03239 | -0.0201 | -57.9222
-18.5 | -1.888 | 0.0278 | -0.018 | -67.9137
-18 | -1.8721 | 0.02528 | -0.015 | -74.0546
-17.5 | -1.843 | 0.02323 | -0.0131 | -79.3371
-17 | -1.8078 | 0.0215 | -0.0116 | -84.0837
-16.5 | -1.7684 | 0.02002 | -0.0103 | -88.3317
-16 | -1.7259 | 0.01874 | -0.0093 | -92.0971
-15.5 | -1.6812 | 0.0176 | -0.0084 | -95.5227
-15 | -1.6348 | 0.01659 | -0.0076 | -98.5413
-14.5 | -1.587 | 0.01567 | -0.0069 | -101.2763
-14 | -1.5381 | 0.01481 | -0.0062 | -103.8555
-13.5 | -1.4882 | 0.01403 | -0.0057 | -106.0727
-13 | -1.4376 | 0.01329 | -0.0052 | -108.1716
-12.5 | -1.3862 | 0.01259 | -0.0047 | -110.1033
-12 | -1.3348 | 0.01181 | -0.0042 | -113.0229
-11.5 | -1.2829 | 0.01101 | -0.0038 | -116.5213
-11 | -1.2301 | 0.01034 | -0.0034 | -118.9652
-10.5 | -1.1767 | 0.00973 | -0.003 | -120.9353
-10 | -1.1228 | 0.00917 | -0.0027 | -122.4427
-9.5 | -1.0685 | 0.00866 | -0.0025 | -123.3834
-9 | -1.0137 | 0.00822 | -0.0022 | -123.3212
-8.5 | -0.9585 | 0.00782 | -0.002 | -122.5703
-8 | -0.9031 | 0.0074 | -0.0018 | -122.0405
-7.5 | -0.8475 | 0.00699 | -0.0016 | -121.2446
-7 | -0.7916 | 0.00663 | -0.0015 | -119.3967
-6.5 | -0.7357 | 0.00622 | -0.0013 | -118.2797
-6 | -0.6771 | 0.00588 | -0.0017 | -115.1531
-5.5 | -0.6259 | 0.00582 | -0.0004 | -107.543
-5 | -0.5699 | 0.00573 | -0.0002 | -99.459
-4.5 | -0.5134 | 0.00563 | -0.0001 | -91.1901
-4 | -0.4568 | 0.00554 | -0.0001 | -82.4549
-3.5 | -0.4 | 0.00542 | 0 | -73.8007
-3 | -0.343 | 0.00535 | 0 | -64.1121
-2.5 | -0.2859 | 0.00529 | 0 | -54.0454
-2 | -0.2288 | 0.00528 | 0 | -43.3333
-1.5 | -0.1715 | 0.00521 | 0 | -32.9175
-1 | -0.1143 | 0.00524 | 0 | -21.813
-0.5 | -0.057 | 0.0052 | 0 | -10.9615
0 | 0.0003 | 0.00515 | 0 | 0.058252
0.5 | 0.0575 | 0.00521 | 0 | 11.0365
1 | 0.1148 | 0.00519 | 0 | 22.1195
1.5 | 0.172 | 0.00526 | 0 | 32.6996
2 | 0.2293 | 0.00527 | 0 | 43.5104
2.5 | 0.2864 | 0.0053 | 0 | 54.0377
3 | 0.3435 | 0.00537 | 0 | 63.9665
3.5 | 0.4005 | 0.00542 | 0 | 73.893
4 | 0.4572 | 0.00552 | 0.0001 | 82.8261
4.5 | 0.5139 | 0.00563 | 0.0001 | 91.2789
5 | 0.5704 | 0.00572 | 0.0002 | 99.7203
5.5 | 0.6263 | 0.00584 | 0.0004 | 107.2432
6 | 0.6774 | 0.00588 | 0.0018 | 115.2041
6.5 | 0.7361 | 0.00622 | 0.0014 | 118.3441
7 | 0.792 | 0.00664 | 0.0016 | 119.2771
7.5 | 0.8479 | 0.00701 | 0.0017 | 120.9558
8 | 0.9034 | 0.00743 | 0.002 | 121.5882
8.5 | 0.9589 | 0.00781 | 0.0022 | 122.7785
9 | 1.014 | 0.00823 | 0.0024 | 123.2078
9.5 | 1.0687 | 0.00869 | 0.0027 | 122.9804
10 | 1.123 | 0.00922 | 0.003 | 121.8004
10.5 | 1.1768 | 0.0098 | 0.0033 | 120.0816
11 | 1.2301 | 0.01045 | 0.0037 | 117.7129
11.5 | 1.2826 | 0.01118 | 0.0041 | 114.7227
12 | 1.3352 | 0.01179 | 0.0045 | 113.2485
12.5 | 1.3872 | 0.01244 | 0.0049 | 111.5113
13 | 1.4386 | 0.01312 | 0.0054 | 109.6494
13.5 | 1.4893 | 0.01385 | 0.006 | 107.5307
14 | 1.5392 | 0.01465 | 0.0066 | 105.0648
14.5 | 1.5879 | 0.01553 | 0.0072 | 102.2473
15 | 1.6354 | 0.01652 | 0.008 | 98.9952
15.5 | 1.6811 | 0.01765 | 0.0089 | 95.2465
16 | 1.7246 | 0.01894 | 0.0099 | 91.056
16.5 | 1.7655 | 0.02042 | 0.0111 | 86.4594
17 | 1.8028 | 0.02212 | 0.0125 | 81.5009
17.5 | 1.8355 | 0.02407 | 0.0142 | 76.2568
18 | 1.8606 | 0.02642 | 0.0163 | 70.4239
18.5 | 1.8633 | 0.02951 | 0.02 | 63.1413
19 | 1.849 | 0.03578 | 0.0186 | 51.6769
19.5 | 1.8071 | 0.05016 | 0.0074 | 36.0267

## 107. Re 10M Mach 0.10 (1)
BIGFOIL.COM POLAR EXPORT
TP29-8%
TP29-8% |  |  |  | Cl Max: | 0.91 | at alpha= | 10.5 | deg
JavaFoil+Calcfoil stall+Eppler ext transition |  |  |  | L/D Max: | 90.722 | at alpha= | 8.5 | deg
Re: | 10000000 |  |  | Cd Min: | 0.00719 | at alpha= | 0.5 | deg
Mach: | 0.1 |  |  | Cl=0 at alpha= | 0 | deg
|  |  |  | @ Cl=0.1, Cd= | 0.0072678
|  |  |  | @ Cl=0.4, Cd= | 0.008116
|  |  |  | @ Cl=0.6, Cd= | 0.08727
alpha (deg) | Cl | Cd | Cm | Cl/Cd
-16 | -0.526 | 0.09337 | -0.001 | -5.638
-15.5 | -0.56 | 0.08585 | -0.001 | -6.518
-15 | -0.594 | 0.07814 | -0.001 | -7.599
-14.5 | -0.629 | 0.06995 | -0.001 | -8.994
-14 | -0.665 | 0.06178 | -0.001 | -10.767
-13.5 | -0.706 | 0.05034 | -0.001 | -14.028
-13 | -0.744 | 0.04166 | -0.001 | -17.866
-12.5 | -0.79 | 0.03026 | -0.001 | -26.112
-12 | -0.84 | 0.0194 | -0.001 | -43.312
-11.5 | -0.879 | 0.01405 | -0.001 | -62.534
-11 | -0.906 | 0.01254 | -0.001 | -72.255
-10.5 | -0.906 | 0.01155 | -0.001 | -78.451
-10 | -0.901 | 0.01084 | -0.001 | -83.089
-9.5 | -0.89 | 0.01029 | -0.001 | -86.537
-9 | -0.874 | 0.00979 | -0.001 | -89.246
-8.5 | -0.852 | 0.00936 | -0.001 | -91.021
-8 | -0.825 | 0.00957 | -0.001 | -86.257
-7.5 | -0.793 | 0.00936 | -0.001 | -84.766
-7 | -0.756 | 0.0091 | -0.001 | -83.157
-6.5 | -0.715 | 0.0089 | -0.001 | -80.341
-6 | -0.671 | 0.00891 | -0.001 | -75.228
-5.5 | -0.623 | 0.0088 | -0.001 | -70.742
-5 | -0.572 | 0.0086 | -0.001 | -66.492
-4.5 | -0.519 | 0.00846 | 0 | -61.323
-4 | -0.464 | 0.00826 | 0 | -56.199
-3.5 | -0.408 | 0.00809 | 0 | -50.443
-3 | -0.351 | 0.00799 | 0 | -43.917
-2.5 | -0.293 | 0.00794 | 0 | -36.87
-2 | -0.235 | 0.00746 | 0 | -31.439
-1.5 | -0.176 | 0.00733 | 0 | -24.029
-1 | -0.117 | 0.00721 | 0 | -16.276
-0.5 | -0.059 | 0.00728 | 0 | -8.067
0 | 0 | 0.00725 | 0 | -0.001
0.5 | 0.059 | 0.00719 | 0 | 8.174
1 | 0.117 | 0.0073 | 0 | 16.085
1.5 | 0.176 | 0.00734 | 0 | 23.997
2 | 0.235 | 0.00734 | 0 | 31.949
2.5 | 0.293 | 0.00793 | 0 | 36.942
3 | 0.351 | 0.00803 | 0 | 43.705
3.5 | 0.408 | 0.00813 | 0 | 50.205
4 | 0.464 | 0.00821 | 0 | 56.564
4.5 | 0.519 | 0.00834 | 0 | 62.223
5 | 0.572 | 0.00849 | 0.001 | 67.407
5.5 | 0.623 | 0.00866 | 0.001 | 71.881
6 | 0.671 | 0.00876 | 0.001 | 76.551
6.5 | 0.716 | 0.00891 | 0.001 | 80.295
7 | 0.757 | 0.00928 | 0.001 | 81.615
7.5 | 0.794 | 0.00945 | 0.001 | 84.058
8 | 0.826 | 0.00973 | 0.001 | 84.923
8.5 | 0.854 | 0.00941 | 0.001 | 90.722
9 | 0.876 | 0.00983 | 0.001 | 89.154
9.5 | 0.893 | 0.01033 | 0.001 | 86.413
10 | 0.904 | 0.01091 | 0.001 | 82.89
10.5 | 0.91 | 0.01156 | 0.001 | 78.711
11 | 0.901 | 0.0119 | 0.001 | 75.773
11.5 | 0.867 | 0.01422 | 0.001 | 60.98
12 | 0.818 | 0.01994 | 0.001 | 41.03
12.5 | 0.767 | 0.03001 | 0.001 | 25.561
13 | 0.723 | 0.03986 | 0.001 | 18.148
13.5 | 0.681 | 0.05089 | 0.001 | 13.374
14 | 0.641 | 0.06123 | 0.001 | 10.466
14.5 | 0.603 | 0.0709 | 0.001 | 8.509
15 | 0.568 | 0.07938 | 0.001 | 7.155
15.5 | 0.534 | 0.08727 | 0.001 | 6.119

## 108. Re 10M Mach 0.10 (2)
BIGFOIL.COM POLAR EXPORT
TP29-8%
TP29-8% |  |  |  | Cl Max: | 1.832 | at alpha= | 17.5 | deg
XFOIL ncrit=9 |  |  |  | L/D Max: | 122.873 | at alpha= | 9 | deg
Re: | 10000000 |  |  | Cd Min: | 0.1796 | at alpha= | 20 | deg
Mach: | 0.1 |  |  | Cl=0 at alpha= | -0.0026042 | deg
|  |  |  | @ Cl=0.1, Cd= | 0.0052027
|  |  |  | @ Cl=0.4, Cd= | 0.0054274
|  |  |  | @ Cl=0.6, Cd= | 0.0058042
alpha (deg) | Cl | Cd | Cm | Cl/Cd
-20 | -1.1846 | 0.17846 | 0.0733 | -6.6379
-19.5 | -1.5741 | 0.09374 | 0.0193 | -16.7922
-19 | -1.7901 | 0.05043 | -0.0087 | -35.4967
-18.5 | -1.8358 | 0.0353 | -0.0209 | -52.0057
-18 | -1.8527 | 0.02909 | -0.0215 | -63.6886
-17.5 | -1.8441 | 0.02609 | -0.018 | -70.6823
-17 | -1.8161 | 0.02373 | -0.0159 | -76.5318
-16.5 | -1.7808 | 0.02178 | -0.0141 | -81.7631
-16 | -1.7407 | 0.02012 | -0.0126 | -86.5159
-15.5 | -1.6972 | 0.01869 | -0.0114 | -90.8079
-15 | -1.6512 | 0.01744 | -0.0103 | -94.6789
-14.5 | -1.6033 | 0.01635 | -0.0093 | -98.0612
-14 | -1.554 | 0.01536 | -0.0084 | -101.1719
-13.5 | -1.5035 | 0.01448 | -0.0076 | -103.8329
-13 | -1.452 | 0.01368 | -0.0069 | -106.1404
-12.5 | -1.3999 | 0.01292 | -0.0063 | -108.3514
-12 | -1.3471 | 0.01222 | -0.0057 | -110.2373
-11.5 | -1.2947 | 0.01132 | -0.0051 | -114.3728
-11 | -1.2412 | 0.01057 | -0.0045 | -117.4267
-10.5 | -1.1871 | 0.00991 | -0.004 | -119.7881
-10 | -1.1325 | 0.00932 | -0.0036 | -121.5129
-9.5 | -1.0775 | 0.00878 | -0.0032 | -122.7221
-9 | -1.022 | 0.0083 | -0.0029 | -123.1325
-8.5 | -0.9661 | 0.00789 | -0.0026 | -122.4461
-8 | -0.9101 | 0.00748 | -0.0023 | -121.6711
-7.5 | -0.8539 | 0.00704 | -0.002 | -121.2926
-7 | -0.7974 | 0.00669 | -0.0018 | -119.1928
-6.5 | -0.7409 | 0.00626 | -0.0016 | -118.3546
-6 | -0.6817 | 0.00591 | -0.002 | -115.3469
-5.5 | -0.6301 | 0.00585 | -0.0006 | -107.7094
-5 | -0.5737 | 0.00575 | -0.0003 | -99.7739
-4.5 | -0.5168 | 0.00564 | -0.0002 | -91.6312
-4 | -0.4597 | 0.00555 | -0.0001 | -82.8288
-3.5 | -0.4025 | 0.00542 | -0.0001 | -74.262
-3 | -0.3451 | 0.00536 | -0.0001 | -64.3843
-2.5 | -0.2876 | 0.0053 | 0 | -54.2642
-2 | -0.2301 | 0.00529 | 0 | -43.4972
-1.5 | -0.1726 | 0.00522 | 0 | -33.0651
-1 | -0.115 | 0.00525 | 0 | -21.9048
-0.5 | -0.0573 | 0.0052 | 0 | -11.0192
0 | 0.0003 | 0.00515 | 0 | 0.058252
0.5 | 0.0579 | 0.00521 | 0 | 11.1132
1 | 0.1155 | 0.0052 | 0 | 22.2115
1.5 | 0.1731 | 0.00526 | 0 | 32.9087
2 | 0.2306 | 0.00528 | 0 | 43.6742
2.5 | 0.2881 | 0.00531 | 0 | 54.2561
3 | 0.3456 | 0.00538 | 0.0001 | 64.2379
3.5 | 0.403 | 0.00543 | 0.0001 | 74.2173
4 | 0.4602 | 0.00554 | 0.0002 | 83.0686
4.5 | 0.5172 | 0.00564 | 0.0002 | 91.7021
5 | 0.5742 | 0.00574 | 0.0004 | 100.0348
5.5 | 0.6305 | 0.00588 | 0.0006 | 107.2279
6 | 0.6823 | 0.0059 | 0.002 | 115.6441
6.5 | 0.7413 | 0.00627 | 0.0017 | 118.2297
7 | 0.7978 | 0.00669 | 0.0019 | 119.2526
7.5 | 0.8542 | 0.00707 | 0.0022 | 120.8204
8 | 0.9104 | 0.0075 | 0.0024 | 121.3867
8.5 | 0.9665 | 0.00788 | 0.0027 | 122.6523
9 | 1.0223 | 0.00832 | 0.003 | 122.8726
9.5 | 1.0777 | 0.00882 | 0.0034 | 122.1882
10 | 1.1327 | 0.00937 | 0.0038 | 120.8858
10.5 | 1.1872 | 0.00999 | 0.0043 | 118.8388
11 | 1.241 | 0.01072 | 0.0048 | 115.7649
11.5 | 1.2947 | 0.0114 | 0.0054 | 113.5702
12 | 1.3481 | 0.01206 | 0.0059 | 111.7828
12.5 | 1.4009 | 0.01275 | 0.0065 | 109.8745
13 | 1.4531 | 0.0135 | 0.0072 | 107.637
13.5 | 1.5045 | 0.01433 | 0.0079 | 104.9895
14 | 1.5548 | 0.01526 | 0.0088 | 101.8873
14.5 | 1.6037 | 0.01631 | 0.0097 | 98.3262
15 | 1.6509 | 0.01752 | 0.0108 | 94.2295
15.5 | 1.6959 | 0.01891 | 0.012 | 89.6827
16 | 1.738 | 0.02051 | 0.0133 | 84.7392
16.5 | 1.7761 | 0.02237 | 0.015 | 79.3965
17 | 1.8085 | 0.02459 | 0.0169 | 73.5462
17.5 | 1.832 | 0.02727 | 0.0191 | 67.1801
18 | 1.8259 | 0.03121 | 0.0226 | 58.5037
18.5 | 1.8013 | 0.04054 | 0.0168 | 44.4327
19 | 1.7232 | 0.06229 | -0.0002 | 27.6642
19.5 | 1.3796 | 0.12841 | -0.0409 | 10.7437
20 | 1.1818 | 0.1796 | -0.0739 | 6.5802

## 109. Re 10M Mach 0.25 (1)
BIGFOIL.COM POLAR EXPORT
TP29-8%
TP29-8% |  |  |  | Cl Max: | 0.842 | at alpha= | 9 | deg
JavaFoil+Calcfoil stall+Eppler ext transition |  |  |  | L/D Max: | 84.569 | at alpha= | 8.5 | deg
Re: | 10000000 |  |  | Cd Min: | 0.00724 | at alpha= | -1 | deg
Mach: | 0.25 |  |  | Cl=0 at alpha= | 0 | deg
|  |  |  | @ Cl=0.1, Cd= | 0.0073262
|  |  |  | @ Cl=0.4, Cd= | 0.08397
|  |  |  | @ Cl=0.6, Cd= | 0.08397
alpha (deg) | Cl | Cd | Cm | Cl/Cd
-14 | -0.311 | 0.08181 | -0.001 | -3.801
-13.5 | -0.389 | 0.07344 | -0.001 | -5.298
-13 | -0.464 | 0.06414 | -0.001 | -7.226
-12.5 | -0.534 | 0.05535 | -0.001 | -9.653
-12 | -0.601 | 0.04366 | -0.001 | -13.774
-11.5 | -0.663 | 0.03098 | -0.001 | -21.383
-11 | -0.729 | 0.01906 | -0.001 | -38.258
-10.5 | -0.789 | 0.01338 | -0.001 | -58.939
-10 | -0.826 | 0.01195 | -0.001 | -69.081
-9.5 | -0.837 | 0.01104 | -0.001 | -75.865
-9 | -0.839 | 0.01038 | -0.001 | -80.86
-8.5 | -0.832 | 0.00982 | -0.001 | -84.762
-8 | -0.816 | 0.00991 | -0.001 | -82.395
-7.5 | -0.793 | 0.00962 | -0.001 | -82.366
-7 | -0.762 | 0.00936 | -0.001 | -81.44
-6.5 | -0.725 | 0.00912 | -0.001 | -79.474
-6 | -0.683 | 0.00911 | -0.001 | -74.95
-5.5 | -0.636 | 0.0088 | -0.001 | -72.275
-5 | -0.585 | 0.00875 | -0.001 | -66.929
-4.5 | -0.532 | 0.00859 | 0 | -61.945
-4 | -0.476 | 0.00836 | 0 | -56.965
-3.5 | -0.419 | 0.00817 | 0 | -51.316
-3 | -0.361 | 0.00806 | 0 | -44.716
-2.5 | -0.301 | 0.008 | 0 | -37.595
-2 | -0.241 | 0.0075 | 0 | -32.112
-1.5 | -0.181 | 0.00736 | 0 | -24.578
-1 | -0.121 | 0.00724 | 0 | -16.659
-0.5 | -0.06 | 0.00733 | 0 | -8.231
0 | 0 | 0.00727 | 0 | -0.001
0.5 | 0.06 | 0.0073 | 0 | 8.273
1 | 0.121 | 0.00734 | 0 | 16.45
1.5 | 0.181 | 0.00738 | 0 | 24.522
2 | 0.241 | 0.00738 | 0 | 32.666
2.5 | 0.301 | 0.008 | 0 | 37.636
3 | 0.361 | 0.00811 | 0 | 44.471
3.5 | 0.419 | 0.00822 | 0 | 50.993
4 | 0.476 | 0.00831 | 0 | 57.317
4.5 | 0.532 | 0.00845 | 0 | 62.973
5 | 0.586 | 0.00862 | 0.001 | 67.894
5.5 | 0.636 | 0.00882 | 0.001 | 72.082
6 | 0.683 | 0.00903 | 0.001 | 75.659
6.5 | 0.726 | 0.00914 | 0.001 | 79.422
7 | 0.763 | 0.00938 | 0.001 | 81.294
7.5 | 0.794 | 0.00976 | 0.001 | 81.354
8 | 0.818 | 0.00996 | 0.001 | 82.117
8.5 | 0.834 | 0.00986 | 0.001 | 84.569
9 | 0.842 | 0.01042 | 0.001 | 80.775
9.5 | 0.841 | 0.01108 | 0.001 | 75.846
10 | 0.83 | 0.01203 | 0.001 | 69.022
10.5 | 0.792 | 0.01351 | 0.001 | 58.603
11 | 0.723 | 0.02031 | 0.001 | 35.569
11.5 | 0.644 | 0.03237 | 0.001 | 19.901
12 | 0.569 | 0.04572 | 0.001 | 12.441
12.5 | 0.495 | 0.05828 | 0.001 | 8.497
13 | 0.424 | 0.06682 | 0.001 | 6.339
13.5 | 0.348 | 0.07568 | 0.001 | 4.599
14 | 0.267 | 0.08397 | 0.001 | 3.177

## 110. Re 10M Mach 0.25 (2)
BIGFOIL.COM POLAR EXPORT
TP29-8%
TP29-8% |  |  |  | Cl Max: | 1.5774 | at alpha= | 14 | deg
XFOIL ncrit=9 |  |  |  | L/D Max: | 121.173 | at alpha= | 8 | deg
Re: | 10000000 |  |  | Cd Min: | 0.22303 | at alpha= | -19.5 | deg
Mach: | 0.25 |  |  | Cl=0 at alpha= | -0.002521 | deg
|  |  |  | @ Cl=0.1, Cd= | 0.0052335
|  |  |  | @ Cl=0.4, Cd= | 0.0054499
|  |  |  | @ Cl=0.6, Cd= | 0.0058728
alpha (deg) | Cl | Cd | Cm | Cl/Cd
-19.5 | -1.0434 | 0.22303 | 0.1014 | -4.6783
-18.5 | -1.0573 | 0.19596 | 0.0844 | -5.3955
-18 | -1.0726 | 0.1814 | 0.0753 | -5.9129
-17.5 | -1.0991 | 0.16536 | 0.0654 | -6.6467
-17 | -1.156 | 0.14423 | 0.0523 | -8.015
-16.5 | -1.2385 | 0.12044 | 0.0375 | -10.2831
-16 | -1.3461 | 0.09528 | 0.0218 | -14.1278
-15.5 | -1.4528 | 0.07159 | 0.0074 | -20.2933
-15 | -1.5364 | 0.04807 | -0.0099 | -31.9617
-14.5 | -1.5798 | 0.03288 | -0.0252 | -48.0474
-14 | -1.5849 | 0.02666 | -0.0233 | -59.4486
-13.5 | -1.5603 | 0.02205 | -0.021 | -70.7619
-13 | -1.5201 | 0.01879 | -0.0187 | -80.8994
-12.5 | -1.4713 | 0.01647 | -0.0166 | -89.3321
-12 | -1.4176 | 0.01477 | -0.0147 | -95.9783
-11.5 | -1.3608 | 0.01356 | -0.0131 | -100.354
-11 | -1.3032 | 0.0125 | -0.0116 | -104.256
-10.5 | -1.2462 | 0.01126 | -0.0102 | -110.675
-10 | -1.1878 | 0.0103 | -0.0089 | -115.3204
-9.5 | -1.1286 | 0.00954 | -0.0078 | -118.3019
-9 | -1.0691 | 0.00889 | -0.0068 | -120.2587
-8.5 | -1.0094 | 0.00833 | -0.0059 | -121.1765
-8 | -0.9496 | 0.00784 | -0.0051 | -121.1224
-7.5 | -0.8897 | 0.00738 | -0.0044 | -120.5556
-7 | -0.83 | 0.00693 | -0.0038 | -119.7691
-6.5 | -0.7702 | 0.00652 | -0.0033 | -118.1288
-6 | -0.7078 | 0.0061 | -0.0034 | -116.0328
-5.5 | -0.6538 | 0.00599 | -0.0017 | -109.1486
-5 | -0.5948 | 0.00587 | -0.0012 | -101.3288
-4.5 | -0.5355 | 0.00571 | -0.0009 | -93.7828
-4 | -0.476 | 0.00561 | -0.0007 | -84.8485
-3.5 | -0.4166 | 0.00547 | -0.0005 | -76.1609
-3 | -0.357 | 0.00539 | -0.0004 | -66.2338
-2.5 | -0.2974 | 0.00534 | -0.0003 | -55.6929
-2 | -0.2379 | 0.00532 | -0.0002 | -44.718
-1.5 | -0.1783 | 0.00526 | -0.0001 | -33.8973
-1 | -0.1188 | 0.00526 | -0.0001 | -22.5856
-0.5 | -0.0592 | 0.00522 | 0 | -11.341
0 | 0.0003 | 0.00517 | 0 | 0.058027
0.5 | 0.0598 | 0.00522 | 0 | 11.4559
1 | 0.1193 | 0.00524 | 0.0001 | 22.7672
1.5 | 0.1788 | 0.00528 | 0.0001 | 33.8636
2 | 0.2384 | 0.00531 | 0.0002 | 44.8964
2.5 | 0.2979 | 0.00535 | 0.0003 | 55.6822
3 | 0.3575 | 0.0054 | 0.0004 | 66.2037
3.5 | 0.4171 | 0.00547 | 0.0005 | 76.2523
4 | 0.4765 | 0.0056 | 0.0007 | 85.0893
4.5 | 0.536 | 0.00572 | 0.0009 | 93.7063
5 | 0.5953 | 0.00586 | 0.0013 | 101.587
5.5 | 0.6543 | 0.00602 | 0.0017 | 108.6877
6 | 0.7098 | 0.0061 | 0.0031 | 116.3607
6.5 | 0.7706 | 0.00654 | 0.0034 | 117.8287
7 | 0.8304 | 0.00694 | 0.0039 | 119.6542
7.5 | 0.8901 | 0.00741 | 0.0046 | 120.1215
8 | 0.95 | 0.00784 | 0.0053 | 121.1735
8.5 | 1.0098 | 0.00835 | 0.0061 | 120.9341
9 | 1.0694 | 0.00893 | 0.007 | 119.7536
9.5 | 1.1288 | 0.00961 | 0.008 | 117.461
10 | 1.1876 | 0.01047 | 0.0092 | 113.4288
10.5 | 1.2458 | 0.01143 | 0.0105 | 108.9939
11 | 1.3045 | 0.01231 | 0.0119 | 105.9708
11.5 | 1.3622 | 0.01336 | 0.0134 | 101.9611
12 | 1.418 | 0.01477 | 0.0151 | 96.0054
12.5 | 1.4708 | 0.01663 | 0.017 | 88.4426
13 | 1.5182 | 0.01915 | 0.0192 | 79.2794
13.5 | 1.5562 | 0.02266 | 0.0215 | 68.6761
14 | 1.5774 | 0.02758 | 0.0237 | 57.1936
14.5 | 1.5649 | 0.03413 | 0.0251 | 45.8512
15 | 1.5163 | 0.05249 | 0.0056 | 28.8874
15.5 | 1.4261 | 0.07592 | -0.0102 | 18.7842
16 | 1.3253 | 0.09879 | -0.0241 | 13.4153
16.5 | 1.2233 | 0.12345 | -0.0396 | 9.9093
17 | 1.1508 | 0.14562 | -0.0532 | 7.9028
17.5 | 1.0978 | 0.16606 | -0.0658 | 6.6109
18 | 1.0714 | 0.18212 | -0.0757 | 5.8829
18.5 | 1.0557 | 0.19692 | -0.0849 | 5.3611
19 | 1.047 | 0.21073 | -0.0935 | 4.9684

## 111. Re 10M Mach 0.50 (1)
BIGFOIL.COM POLAR EXPORT
TP29-8%
TP29-8% |  |  |  | Cl Max: | 1.08 | at alpha= | 20 | deg
JavaFoil+Calcfoil stall+Eppler ext transition |  |  |  | L/D Max: | 69.474 | at alpha= | 5.5 | deg
Re: | 10000000 |  |  | Cd Min: | 0.00742 | at alpha= | 0 | deg
Mach: | 0.5 |  |  | Cl=0 at alpha= | 0 | deg
|  |  |  | @ Cl=0.1, Cd= | 0.0074934
|  |  |  | @ Cl=0.4, Cd= | 0.0084349
|  |  |  | @ Cl=0.6, Cd= | 0.0091865
alpha (deg) | Cl | Cd | Cm | Cl/Cd
-20 | -1.081 | 0.14703 | -0.001 | -7.353
-19.5 | -1.048 | 0.15584 | -0.001 | -6.724
-19 | -1.023 | 0.14519 | -0.001 | -7.047
-18.5 | -1.006 | 0.12388 | -0.001 | -8.118
-18 | -0.969 | 0.12927 | -0.001 | -7.495
-17.5 | -0.955 | 0.11078 | -0.001 | -8.616
-17 | -0.948 | 0.08866 | -0.001 | -10.692
-16.5 | -0.889 | 0.11647 | -0.001 | -7.634
-16 | -0.872 | 0.10053 | -0.001 | -8.677
-15.5 | -0.837 | 0.11015 | -0.001 | -7.595
-15 | -0.82 | 0.09292 | -0.001 | -8.83
-14.5 | -0.812 | 0.07356 | -0.001 | -11.034
-14 | -0.759 | 0.09382 | -0.001 | -8.089
-13.5 | -0.749 | 0.07411 | -0.001 | -10.105
-13 | -0.702 | 0.09197 | -0.001 | -7.628
-12.5 | -0.687 | 0.0742 | -0.001 | -9.258
-12 | -0.653 | 0.07955 | -0.001 | -8.203
-11.5 | -0.629 | 0.07189 | -0.001 | -8.742
-11 | -0.623 | 0.05183 | -0.001 | -12.013
-10.5 | -0.573 | 0.06661 | -0.001 | -8.603
-10 | -0.572 | 0.04378 | -0.001 | -13.068
-9.5 | -0.527 | 0.0536 | -0.001 | -9.831
-9 | -0.543 | 0.02572 | -0.001 | -21.107
-8.5 | -0.497 | 0.03224 | -0.001 | -15.424
-8 | -0.487 | 0.02261 | -0.001 | -21.547
-7.5 | -0.498 | 0.01253 | -0.001 | -39.718
-7 | -0.469 | 0.01133 | -0.001 | -41.433
-6.5 | -0.436 | 0.01053 | -0.001 | -41.424
-6 | -0.672 | 0.01031 | -0.001 | -65.196
-5.5 | -0.668 | 0.00973 | -0.001 | -68.666
-5 | -0.633 | 0.00948 | -0.001 | -66.812
-4.5 | -0.585 | 0.00918 | -0.001 | -63.656
-4 | -0.528 | 0.00886 | 0 | -59.557
-3.5 | -0.466 | 0.0086 | 0 | -54.224
-3 | -0.402 | 0.00841 | 0 | -47.858
-2.5 | -0.336 | 0.00827 | 0 | -40.598
-2 | -0.269 | 0.00769 | 0 | -35.001
-1.5 | -0.202 | 0.00764 | 0 | -26.436
-1 | -0.135 | 0.00753 | 0 | -17.91
-0.5 | -0.067 | 0.00751 | 0 | -8.981
0 | 0 | 0.00742 | 0 | -0.001
0.5 | 0.067 | 0.00744 | 0 | 9.062
1 | 0.135 | 0.00755 | 0 | 17.862
1.5 | 0.202 | 0.00755 | 0 | 26.765
2 | 0.269 | 0.00767 | 0 | 35.098
2.5 | 0.336 | 0.00827 | 0 | 40.613
3 | 0.402 | 0.00844 | 0 | 47.65
3.5 | 0.467 | 0.00863 | 0 | 54.058
4 | 0.528 | 0.00882 | 0 | 59.84
4.5 | 0.585 | 0.00911 | 0.001 | 64.189
5 | 0.634 | 0.00936 | 0.001 | 67.726
5.5 | 0.669 | 0.00963 | 0.001 | 69.474
6 | 0.674 | 0.01002 | 0.001 | 67.268
6.5 | 0.436 | 0.01053 | 0.001 | 41.433
7 | 0.47 | 0.01144 | 0.001 | 41.061
7.5 | 0.495 | 0.01295 | 0.001 | 38.219
8 | 0.484 | 0.02393 | 0.001 | 20.216
8.5 | 0.498 | 0.03162 | 0.001 | 15.757
9 | 0.546 | 0.02424 | 0.001 | 22.548
9.5 | 0.53 | 0.05138 | 0.001 | 10.311
10 | 0.571 | 0.04431 | 0.001 | 12.889
10.5 | 0.572 | 0.06725 | 0.001 | 8.512
11 | 0.621 | 0.05317 | 0.001 | 11.671
11.5 | 0.628 | 0.07254 | 0.001 | 8.653
12 | 0.682 | 0.05418 | 0.001 | 12.584
12.5 | 0.688 | 0.07328 | 0.001 | 9.39
13 | 0.702 | 0.09051 | 0.001 | 7.761
13.5 | 0.743 | 0.07867 | 0.001 | 9.447
14 | 0.757 | 0.09644 | 0.001 | 7.847
14.5 | 0.813 | 0.07272 | 0.001 | 11.175
15 | 0.821 | 0.09198 | 0.001 | 8.927
15.5 | 0.836 | 0.10956 | 0.001 | 7.634
16 | 0.873 | 0.09978 | 0.001 | 8.751
16.5 | 0.889 | 0.11671 | 0.001 | 7.615
17 | 0.934 | 0.09973 | 0.001 | 9.363
17.5 | 0.946 | 0.11811 | 0.001 | 8.005
18 | 0.968 | 0.12948 | 0.001 | 7.48
18.5 | 1.011 | 0.118 | 0.001 | 8.567
19 | 1.024 | 0.14183 | 0.001 | 7.222
19.5 | 1.048 | 0.15495 | 0.001 | 6.763
20 | 1.08 | 0.14875 | 0.001 | 7.258

## 112. Re 10M Mach 0.50 (2)
BIGFOIL.COM POLAR EXPORT
TP29-8%
TP29-8% |  |  |  | Cl Max: | 1.0859 | at alpha= | 20 | deg
XFOIL ncrit=9 |  |  |  | L/D Max: | 120.172 | at alpha= | 6 | deg
Re: | 10000000 |  |  | Cd Min: | 0.29977 | at alpha= | 20 | deg
Mach: | 0.5 |  |  | Cl=0 at alpha= | -0.0022026 | deg
|  |  |  | @ Cl=0.1, Cd= | 0.0053446
|  |  |  | @ Cl=0.4, Cd= | 0.0055862
|  |  |  | @ Cl=0.6, Cd= | 0.0060579
alpha (deg) | Cl | Cd | Cm | Cl/Cd
-20 | -1.0856 | 0.29882 | 0.1456 | -3.633
-19.5 | -1.0638 | 0.29018 | 0.1401 | -3.666
-19 | -1.0423 | 0.28112 | 0.1346 | -3.7077
-18.5 | -1.0214 | 0.27131 | 0.1289 | -3.7647
-18 | -1.001 | 0.26104 | 0.1231 | -3.8347
-17.5 | -0.9811 | 0.25101 | 0.1175 | -3.9086
-17 | -0.9627 | 0.24039 | 0.1116 | -4.0047
-16.5 | -0.9425 | 0.23155 | 0.1065 | -4.0704
-16 | -0.9234 | 0.22229 | 0.1014 | -4.154
-15.5 | -0.9075 | 0.21199 | 0.0959 | -4.2809
-15 | -0.8948 | 0.20074 | 0.0901 | -4.4575
-14 | -0.8872 | 0.17482 | 0.0763 | -5.0749
-13.5 | -0.885 | 0.16316 | 0.0702 | -5.4241
-13 | -0.8875 | 0.15112 | 0.0639 | -5.8728
-12.5 | -0.8948 | 0.13896 | 0.0576 | -6.4393
-12 | -0.906 | 0.12685 | 0.0512 | -7.1423
-11.5 | -0.9203 | 0.11478 | 0.0448 | -8.0179
-11 | -0.9375 | 0.10296 | 0.0383 | -9.1055
-10.5 | -0.9574 | 0.09128 | 0.0315 | -10.4886
-10 | -0.9794 | 0.07963 | 0.0243 | -12.2994
-9.5 | -1.0031 | 0.06798 | 0.0165 | -14.7558
-9 | -1.0265 | 0.0559 | 0.007 | -18.3631
-8.5 | -1.0415 | 0.03905 | -0.0119 | -26.6709
-8 | -1.0563 | 0.02607 | -0.0208 | -40.5178
-7.5 | -1.0457 | 0.01501 | -0.0215 | -69.6669
-7 | -0.9904 | 0.00928 | -0.0175 | -106.7241
-6.5 | -0.9146 | 0.00768 | -0.0139 | -119.0885
-6 | -0.8382 | 0.00697 | -0.0112 | -120.2582
-5.5 | -0.7665 | 0.00672 | -0.0083 | -114.0625
-5 | -0.6945 | 0.00643 | -0.0064 | -108.0093
-4.5 | -0.6227 | 0.00613 | -0.0049 | -101.5824
-4 | -0.5517 | 0.0059 | -0.0038 | -93.5085
-3.5 | -0.4812 | 0.00574 | -0.0029 | -83.8328
-3 | -0.4114 | 0.00559 | -0.0021 | -73.5957
-2.5 | -0.3419 | 0.0055 | -0.0016 | -62.1636
-2 | -0.273 | 0.00546 | -0.0011 | -50
-1.5 | -0.2043 | 0.00539 | -0.0008 | -37.9035
-1 | -0.136 | 0.00537 | -0.0005 | -25.3259
-0.5 | -0.0678 | 0.00533 | -0.0002 | -12.7205
0 | 0.0003 | 0.00529 | 0 | 0.056711
0.5 | 0.0684 | 0.00534 | 0.0002 | 12.809
1 | 0.1366 | 0.00535 | 0.0005 | 25.5327
1.5 | 0.2049 | 0.00541 | 0.0007 | 37.8743
2 | 0.2735 | 0.00544 | 0.0011 | 50.2757
2.5 | 0.3425 | 0.00552 | 0.0016 | 62.0471
3 | 0.412 | 0.0056 | 0.0022 | 73.5714
3.5 | 0.4818 | 0.00575 | 0.0029 | 83.7913
4 | 0.5522 | 0.00591 | 0.0038 | 93.4349
4.5 | 0.6233 | 0.00613 | 0.005 | 101.6803
5 | 0.6951 | 0.00643 | 0.0065 | 108.1026
5.5 | 0.7671 | 0.00674 | 0.0084 | 113.8131
6 | 0.8388 | 0.00698 | 0.0113 | 120.1719
6.5 | 0.9151 | 0.00771 | 0.0141 | 118.69
7 | 0.9907 | 0.00939 | 0.0178 | 105.5059
7.5 | 1.044 | 0.01543 | 0.0217 | 67.6604
8 | 1.0537 | 0.02654 | 0.0208 | 39.7023
8.5 | 1.0365 | 0.03998 | 0.011 | 25.9255
9 | 1.0208 | 0.05686 | -0.008 | 17.9529
9.5 | 0.9968 | 0.069 | -0.0175 | 14.4464
10 | 0.9732 | 0.08068 | -0.0253 | 12.0625
10.5 | 0.9519 | 0.09228 | -0.0324 | 10.3153
11 | 0.9331 | 0.10386 | -0.039 | 8.9842
11.5 | 0.9169 | 0.11561 | -0.0454 | 7.931
12 | 0.9037 | 0.12756 | -0.0518 | 7.0845
12.5 | 0.8936 | 0.13951 | -0.058 | 6.4053
13 | 0.8877 | 0.15142 | -0.0641 | 5.8625
13.5 | 0.8861 | 0.16322 | -0.0703 | 5.4289
14 | 0.8791 | 0.17764 | -0.0781 | 4.9488
14.5 | 0.8846 | 0.18971 | -0.0843 | 4.6629
15 | 0.8936 | 0.20181 | -0.0906 | 4.4279
15.5 | 0.9069 | 0.21283 | -0.0963 | 4.2611
16 | 0.9243 | 0.22248 | -0.1015 | 4.1545
16.5 | 0.9434 | 0.23163 | -0.1065 | 4.0729
17 | 0.9617 | 0.24173 | -0.1121 | 3.9784
17.5 | 0.981 | 0.25193 | -0.1178 | 3.8939
18 | 1.0009 | 0.26221 | -0.1235 | 3.8172
18.5 | 1.0215 | 0.27237 | -0.1292 | 3.7504
19 | 1.0426 | 0.28212 | -0.1348 | 3.6956
19.5 | 1.0641 | 0.2912 | -0.1403 | 3.6542
20 | 1.0859 | 0.29977 | -0.1458 | 3.6224

## 113. Re 12M Mach 0.00 (1)
BIGFOIL.COM POLAR EXPORT
TP29-8%
TP29-8% |  |  |  | Cl Max: | 0.921 | at alpha= | 10.5 | deg
JavaFoil+Calcfoil stall+Eppler ext transition |  |  |  | L/D Max: | 90.572 | at alpha= | 9.5 | deg
Re: | 12000000 |  |  | Cd Min: | 0.00712 | at alpha= | 0 | deg
Mach: | 0 |  |  | Cl=0 at alpha= | 0 | deg
|  |  |  | @ Cl=0.1, Cd= | 0.0072185
|  |  |  | @ Cl=0.4, Cd= | 0.0079984
|  |  |  | @ Cl=0.6, Cd= | 0.0812
alpha (deg) | Cl | Cd | Cm | Cl/Cd
-16 | -0.581 | 0.08613 | -0.001 | -6.746
-15.5 | -0.612 | 0.07828 | -0.001 | -7.82
-15 | -0.644 | 0.07042 | -0.001 | -9.146
-14.5 | -0.677 | 0.06236 | -0.001 | -10.858
-14 | -0.713 | 0.05234 | -0.001 | -13.626
-13.5 | -0.754 | 0.04055 | -0.001 | -18.601
-13 | -0.793 | 0.03175 | -0.001 | -24.97
-12.5 | -0.838 | 0.02202 | -0.001 | -38.075
-12 | -0.885 | 0.01488 | -0.001 | -59.484
-11.5 | -0.912 | 0.01248 | -0.001 | -73.06
-11 | -0.921 | 0.01178 | -0.001 | -78.191
-10.5 | -0.918 | 0.01099 | -0.001 | -83.496
-10 | -0.909 | 0.01039 | -0.001 | -87.505
-9.5 | -0.896 | 0.00988 | -0.001 | -90.671
-9 | -0.878 | 0.0097 | -0.001 | -90.438
-8.5 | -0.854 | 0.00963 | -0.001 | -88.739
-8 | -0.826 | 0.00944 | -0.001 | -87.472
-7.5 | -0.792 | 0.00921 | -0.001 | -86.026
-7 | -0.755 | 0.00901 | -0.001 | -83.798
-6.5 | -0.713 | 0.00883 | -0.001 | -80.785
-6 | -0.668 | 0.00873 | -0.001 | -76.522
-5.5 | -0.62 | 0.00862 | -0.001 | -71.973
-5 | -0.569 | 0.00847 | -0.001 | -67.222
-4.5 | -0.517 | 0.00826 | 0 | -62.5
-4 | -0.462 | 0.00811 | 0 | -56.95
-3.5 | -0.406 | 0.00797 | 0 | -50.963
-3 | -0.349 | 0.00789 | 0 | -44.289
-2.5 | -0.291 | 0.00788 | 0 | -37.003
-2 | -0.233 | 0.0073 | 0 | -31.956
-1.5 | -0.175 | 0.00722 | 0 | -24.266
-1 | -0.117 | 0.00715 | 0 | -16.348
-0.5 | -0.058 | 0.0072 | 0 | -8.115
0 | 0 | 0.00712 | 0 | -0.001
0.5 | 0.058 | 0.00719 | 0 | 8.131
1 | 0.117 | 0.00723 | 0 | 16.162
1.5 | 0.175 | 0.00721 | 0 | 24.31
2 | 0.233 | 0.00732 | 0 | 31.869
2.5 | 0.292 | 0.0078 | 0 | 37.379
3 | 0.349 | 0.0079 | 0 | 44.23
3.5 | 0.406 | 0.00801 | 0 | 50.718
4 | 0.462 | 0.00813 | 0 | 56.876
4.5 | 0.517 | 0.00822 | 0 | 62.841
5 | 0.57 | 0.0084 | 0.001 | 67.788
5.5 | 0.62 | 0.00857 | 0.001 | 72.366
6 | 0.669 | 0.00861 | 0.001 | 77.65
6.5 | 0.714 | 0.00882 | 0.001 | 80.944
7 | 0.755 | 0.00912 | 0.001 | 82.845
7.5 | 0.793 | 0.00921 | 0.001 | 86.112
8 | 0.827 | 0.0097 | 0.001 | 85.206
8.5 | 0.856 | 0.00983 | 0.001 | 86.999
9 | 0.88 | 0.00986 | 0.001 | 89.189
9.5 | 0.898 | 0.00992 | 0.001 | 90.572
10 | 0.912 | 0.01043 | 0.001 | 87.435
10.5 | 0.921 | 0.01103 | 0.001 | 83.487
11 | 0.92 | 0.01176 | 0.001 | 78.234
11.5 | 0.901 | 0.01256 | 0.001 | 71.711
12 | 0.864 | 0.01515 | 0.001 | 57.01
12.5 | 0.816 | 0.022 | 0.001 | 37.085
13 | 0.772 | 0.03045 | 0.001 | 25.367
13.5 | 0.726 | 0.04295 | 0.001 | 16.912
14 | 0.689 | 0.05289 | 0.001 | 13.02
14.5 | 0.653 | 0.06202 | 0.001 | 10.537
15 | 0.62 | 0.07114 | 0.001 | 8.709
15.5 | 0.586 | 0.0812 | 0.001 | 7.218

## 114. Re 12M Mach 0.00 (2)
BIGFOIL.COM POLAR EXPORT
TP29-8%
TP29-8% |  |  |  | Cl Max: | 1.8792 | at alpha= | 18.5 | deg
XFOIL ncrit=9 |  |  |  | L/D Max: | 127.525 | at alpha= | 9 | deg
Re: | 12000000 |  |  | Cd Min: | 0.07672 | at alpha= | 20 | deg
Mach: | 0 |  |  | Cl=0 at alpha= | -0.0026178 | deg
|  |  |  | @ Cl=0.1, Cd= | 0.00514
|  |  |  | @ Cl=0.4, Cd= | 0.0053887
|  |  |  | @ Cl=0.6, Cd= | 0.0058027
alpha (deg) | Cl | Cd | Cm | Cl/Cd
-20 | -1.8209 | 0.05523 | -0.0041 | -32.9694
-19.5 | -1.8799 | 0.03786 | -0.0172 | -49.654
-19 | -1.898 | 0.03025 | -0.0205 | -62.7438
-18.5 | -1.9051 | 0.02665 | -0.0167 | -71.4859
-18 | -1.8827 | 0.02425 | -0.0144 | -77.6371
-17.5 | -1.8521 | 0.02223 | -0.0126 | -83.3153
-17 | -1.8161 | 0.0205 | -0.0111 | -88.5902
-16.5 | -1.7761 | 0.01901 | -0.0098 | -93.4298
-16 | -1.733 | 0.01775 | -0.0088 | -97.6338
-15.5 | -1.6875 | 0.01667 | -0.0079 | -101.2298
-15 | -1.6404 | 0.01571 | -0.0071 | -104.4176
-14.5 | -1.592 | 0.01484 | -0.0065 | -107.2776
-14 | -1.5425 | 0.01404 | -0.0059 | -109.8647
-13.5 | -1.4922 | 0.0133 | -0.0053 | -112.1955
-13 | -1.4411 | 0.01261 | -0.0049 | -114.2823
-11.5 | -1.2844 | 0.01072 | -0.0036 | -119.8134
-11 | -1.2316 | 0.01003 | -0.0032 | -122.7916
-10.5 | -1.1781 | 0.00944 | -0.0029 | -124.7987
-10 | -1.1241 | 0.00889 | -0.0026 | -126.4454
-9.5 | -1.0697 | 0.00837 | -0.0023 | -127.8017
-9 | -1.0149 | 0.00792 | -0.0021 | -128.1439
-8.5 | -0.9596 | 0.00754 | -0.0019 | -127.2679
-8 | -0.904 | 0.00718 | -0.0017 | -125.9053
-7.5 | -0.8483 | 0.00678 | -0.0015 | -125.118
-7 | -0.7923 | 0.00644 | -0.0014 | -123.028
-6.5 | -0.7342 | 0.00608 | -0.0017 | -120.7566
-6 | -0.6827 | 0.00596 | -0.0004 | -114.547
-5.5 | -0.6269 | 0.00588 | -0.0002 | -106.6156
-5 | -0.5706 | 0.00572 | -0.0001 | -99.7552
-4.5 | -0.514 | 0.00559 | -0.0001 | -91.9499
-4 | -0.4572 | 0.0055 | -0.0001 | -83.1273
-3.5 | -0.4003 | 0.00537 | 0 | -74.5438
-3 | -0.3433 | 0.00528 | 0 | -65.0189
-2.5 | -0.2861 | 0.00524 | 0 | -54.5992
-2 | -0.2289 | 0.00523 | 0 | -43.7667
-1.5 | -0.1717 | 0.00517 | 0 | -33.2108
-1 | -0.1144 | 0.00517 | 0 | -22.1277
-0.5 | -0.057 | 0.00513 | 0 | -11.1111
0 | 0.0003 | 0.00509 | 0 | 0.058939
0.5 | 0.0576 | 0.00514 | 0 | 11.2062
1 | 0.1149 | 0.00514 | 0 | 22.3541
1.5 | 0.1722 | 0.00519 | 0 | 33.1792
2 | 0.2294 | 0.00523 | 0 | 43.8623
2.5 | 0.2866 | 0.00524 | 0 | 54.6947
3 | 0.3438 | 0.0053 | 0 | 64.8679
3.5 | 0.4008 | 0.00539 | 0 | 74.3599
4 | 0.4577 | 0.0055 | 0.0001 | 83.2182
4.5 | 0.5144 | 0.0056 | 0.0001 | 91.8571
5 | 0.571 | 0.00571 | 0.0002 | 100
5.5 | 0.6273 | 0.00589 | 0.0003 | 106.5025
6 | 0.6831 | 0.00598 | 0.0005 | 114.2308
6.5 | 0.7356 | 0.00607 | 0.0016 | 121.1862
7 | 0.7928 | 0.00644 | 0.0015 | 123.1056
7.5 | 0.8487 | 0.00681 | 0.0017 | 124.6256
8.5 | 0.9599 | 0.00754 | 0.002 | 127.3077
9 | 1.0151 | 0.00796 | 0.0023 | 127.5251
9.5 | 1.0699 | 0.00843 | 0.0025 | 126.9158
10 | 1.1243 | 0.00895 | 0.0028 | 125.6201
10.5 | 1.1782 | 0.00951 | 0.0032 | 123.8906
11 | 1.2316 | 0.01013 | 0.0035 | 121.5795
11.5 | 1.285 | 0.01066 | 0.0039 | 120.5441
12 | 1.3378 | 0.01124 | 0.0043 | 119.0214
12.5 | 1.3902 | 0.01184 | 0.0047 | 117.4155
13 | 1.4419 | 0.01249 | 0.0051 | 115.4444
13.5 | 1.493 | 0.01318 | 0.0056 | 113.2777
14 | 1.5432 | 0.01394 | 0.0062 | 110.703
14.5 | 1.5924 | 0.0148 | 0.0069 | 107.5946
15 | 1.6401 | 0.01578 | 0.0076 | 103.9354
15.5 | 1.686 | 0.01693 | 0.0085 | 99.5865
16 | 1.7296 | 0.01826 | 0.0095 | 94.7207
16.5 | 1.771 | 0.01973 | 0.0107 | 89.7618
17 | 1.8091 | 0.02139 | 0.0121 | 84.5769
17.5 | 1.843 | 0.02328 | 0.0138 | 79.1667
18 | 1.8699 | 0.02556 | 0.0158 | 73.1573
18.5 | 1.8792 | 0.0284 | 0.0192 | 66.169
19 | 1.8652 | 0.03372 | 0.0199 | 55.3144
19.5 | 1.8322 | 0.04581 | 0.0109 | 39.9956
20 | 1.6956 | 0.07672 | -0.01 | 22.1011

## 115. Re 12M Mach 0.10 (1)
BIGFOIL.COM POLAR EXPORT
TP29-8%
TP29-8% |  |  |  | Cl Max: | 0.91 | at alpha= | 10.5 | deg
JavaFoil+Calcfoil stall+Eppler ext transition |  |  |  | L/D Max: | 89.033 | at alpha= | 9.5 | deg
Re: | 12000000 |  |  | Cd Min: | 0.00713 | at alpha= | 0 | deg
Mach: | 0.1 |  |  | Cl=0 at alpha= | 0 | deg
|  |  |  | @ Cl=0.1, Cd= | 0.0072283
|  |  |  | @ Cl=0.4, Cd= | 0.0080046
|  |  |  | @ Cl=0.6, Cd= | 0.08379
alpha (deg) | Cl | Cd | Cm | Cl/Cd
-16 | -0.528 | 0.09041 | -0.001 | -5.841
-15.5 | -0.562 | 0.0825 | -0.001 | -6.81
-15 | -0.597 | 0.07454 | -0.001 | -8.005
-14.5 | -0.633 | 0.06611 | -0.001 | -9.572
-14 | -0.669 | 0.05791 | -0.001 | -11.561
-13.5 | -0.712 | 0.04601 | -0.001 | -15.481
-13 | -0.753 | 0.03679 | -0.001 | -20.473
-12.5 | -0.801 | 0.02603 | -0.001 | -30.765
-12 | -0.852 | 0.01676 | -0.001 | -50.84
-11.5 | -0.887 | 0.013 | -0.001 | -68.277
-11 | -0.906 | 0.01199 | -0.001 | -75.534
-10.5 | -0.906 | 0.01115 | -0.001 | -81.284
-10 | -0.901 | 0.01051 | -0.001 | -85.713
-9.5 | -0.89 | 0.00999 | -0.001 | -89.132
-9 | -0.874 | 0.00979 | -0.001 | -89.252
-8.5 | -0.852 | 0.0097 | -0.001 | -87.881
-8 | -0.825 | 0.00949 | -0.001 | -86.931
-7.5 | -0.793 | 0.00925 | -0.001 | -85.736
-7 | -0.756 | 0.00906 | -0.001 | -83.488
-6.5 | -0.715 | 0.00887 | -0.001 | -80.604
-6 | -0.671 | 0.00876 | -0.001 | -76.57
-5.5 | -0.623 | 0.00864 | -0.001 | -72.049
-5 | -0.572 | 0.0085 | -0.001 | -67.253
-4.5 | -0.519 | 0.00828 | 0 | -62.657
-4 | -0.464 | 0.00813 | 0 | -57.12
-3.5 | -0.408 | 0.00798 | 0 | -51.134
-3 | -0.351 | 0.0079 | 0 | -44.438
-2.5 | -0.293 | 0.00788 | 0 | -37.146
-2 | -0.235 | 0.00731 | 0 | -32.087
-1.5 | -0.176 | 0.00722 | 0 | -24.368
-1 | -0.117 | 0.00715 | 0 | -16.416
-0.5 | -0.059 | 0.00721 | 0 | -8.151
0 | 0 | 0.00713 | 0 | -0.001
0.5 | 0.059 | 0.0072 | 0 | 8.156
1 | 0.117 | 0.00724 | 0 | 16.231
1.5 | 0.176 | 0.00721 | 0 | 24.414
2 | 0.235 | 0.00733 | 0 | 31.996
2.5 | 0.293 | 0.00781 | 0 | 37.527
3 | 0.351 | 0.00791 | 0 | 44.387
3.5 | 0.408 | 0.00802 | 0 | 50.882
4 | 0.464 | 0.00814 | 0 | 57.049
4.5 | 0.519 | 0.00826 | 0 | 62.878
5 | 0.572 | 0.00842 | 0.001 | 67.927
5.5 | 0.623 | 0.00861 | 0.001 | 72.358
6 | 0.671 | 0.00864 | 0.001 | 77.679
6.5 | 0.716 | 0.00885 | 0.001 | 80.882
7 | 0.757 | 0.00916 | 0.001 | 82.645
7.5 | 0.794 | 0.00925 | 0.001 | 85.822
8 | 0.826 | 0.00955 | 0.001 | 86.545
8.5 | 0.854 | 0.0099 | 0.001 | 86.24
9 | 0.876 | 0.00995 | 0.001 | 88.039
9.5 | 0.893 | 0.01003 | 0.001 | 89.033
10 | 0.904 | 0.01057 | 0.001 | 85.544
10.5 | 0.91 | 0.01117 | 0.001 | 81.456
11 | 0.905 | 0.01206 | 0.001 | 75.062
11.5 | 0.875 | 0.01313 | 0.001 | 66.67
12 | 0.83 | 0.01716 | 0.001 | 48.359
12.5 | 0.777 | 0.02596 | 0.001 | 29.938
13 | 0.731 | 0.03552 | 0.001 | 20.587
13.5 | 0.686 | 0.04685 | 0.001 | 14.644
14 | 0.646 | 0.05678 | 0.001 | 11.376
14.5 | 0.606 | 0.06752 | 0.001 | 8.979
15 | 0.571 | 0.07599 | 0.001 | 7.508
15.5 | 0.536 | 0.08379 | 0.001 | 6.401

## 116. Re 12M Mach 0.10 (2)
BIGFOIL.COM POLAR EXPORT
TP29-8%
TP29-8% |  |  |  | Cl Max: | 1.8416 | at alpha= | 17.5 | deg
XFOIL ncrit=9 |  |  |  | L/D Max: | 127.148 | at alpha= | 8.5 | deg
Re: | 12000000 |  |  | Cd Min: | 0.15933 | at alpha= | 20 | deg
Mach: | 0.1 |  |  | Cl=0 at alpha= | -0.0025996 | deg
|  |  |  | @ Cl=0.1, Cd= | 0.0051473
|  |  |  | @ Cl=0.4, Cd= | 0.0053948
|  |  |  | @ Cl=0.6, Cd= | 0.0058154
alpha (deg) | Cl | Cd | Cm | Cl/Cd
-20 | -1.3772 | 0.13624 | 0.0451 | -10.1086
-19.5 | -1.7252 | 0.06912 | 0.0038 | -24.9595
-19 | -1.8293 | 0.04369 | -0.0145 | -41.87
-18.5 | -1.8613 | 0.03232 | -0.0227 | -57.5897
-18 | -1.8751 | 0.02769 | -0.0201 | -67.7176
-17.5 | -1.8566 | 0.02489 | -0.0174 | -74.5922
-17 | -1.8264 | 0.02262 | -0.0153 | -80.7427
-16.5 | -1.7897 | 0.02071 | -0.0136 | -86.4172
-16 | -1.7487 | 0.01907 | -0.0121 | -91.699
-15.5 | -1.7044 | 0.01768 | -0.0109 | -96.4027
-15 | -1.6575 | 0.01649 | -0.0098 | -100.5155
-14.5 | -1.6089 | 0.01546 | -0.0089 | -104.0686
-14 | -1.5589 | 0.01454 | -0.008 | -107.2146
-13.5 | -1.5078 | 0.01372 | -0.0073 | -109.898
-13 | -1.4559 | 0.01296 | -0.0066 | -112.338
-12.5 | -1.4033 | 0.01225 | -0.006 | -114.5551
-12 | -1.3501 | 0.01159 | -0.0054 | -116.4884
-11.5 | -1.2964 | 0.01099 | -0.0049 | -117.9618
-11 | -1.2428 | 0.01027 | -0.0044 | -121.0127
-10.5 | -1.1885 | 0.00962 | -0.0039 | -123.5447
-10 | -1.1338 | 0.00904 | -0.0035 | -125.4204
-9.5 | -1.0787 | 0.00849 | -0.0031 | -127.0554
-9 | -1.0232 | 0.00801 | -0.0027 | -127.7403
-8.5 | -0.9672 | 0.00761 | -0.0024 | -127.0959
-8 | -0.911 | 0.00725 | -0.0022 | -125.6552
-7.5 | -0.8547 | 0.00683 | -0.0019 | -125.1391
-7 | -0.7982 | 0.00647 | -0.0017 | -123.3694
-6.5 | -0.7393 | 0.00612 | -0.002 | -120.8007
-6 | -0.6875 | 0.00599 | -0.0007 | -114.7746
-5.5 | -0.6312 | 0.0059 | -0.0004 | -106.9831
-5 | -0.5743 | 0.00574 | -0.0003 | -100.0523
-4.5 | -0.5173 | 0.00561 | -0.0002 | -92.2103
-4 | -0.4601 | 0.00551 | -0.0002 | -83.5027
-3.5 | -0.4029 | 0.00538 | -0.0001 | -74.8885
-3 | -0.3454 | 0.00529 | -0.0001 | -65.293
-2.5 | -0.2879 | 0.00525 | -0.0001 | -54.8381
-2 | -0.2303 | 0.00524 | 0 | -43.9504
-1.5 | -0.1727 | 0.00517 | 0 | -33.4043
-1 | -0.1151 | 0.00518 | 0 | -22.2201
-0.5 | -0.0574 | 0.00514 | 0 | -11.1673
0 | 0.0003 | 0.0051 | 0 | 0.058824
0.5 | 0.0579 | 0.00514 | 0 | 11.2646
1 | 0.1156 | 0.00515 | 0 | 22.4466
1.5 | 0.1732 | 0.00519 | 0 | 33.3719
2 | 0.2308 | 0.00523 | 0 | 44.13
2.5 | 0.2884 | 0.00524 | 0 | 55.0382
3 | 0.3459 | 0.00531 | 0.0001 | 65.1412
3.5 | 0.4033 | 0.0054 | 0.0001 | 74.6852
4 | 0.4606 | 0.0055 | 0.0002 | 83.7455
4.5 | 0.5178 | 0.00561 | 0.0002 | 92.2995
5 | 0.5748 | 0.00574 | 0.0003 | 100.1394
5.5 | 0.6316 | 0.00591 | 0.0005 | 106.8697
6 | 0.6878 | 0.00601 | 0.0007 | 114.4426
6.5 | 0.741 | 0.00611 | 0.0018 | 121.2766
7 | 0.7986 | 0.00648 | 0.0018 | 123.2407
7.5 | 0.855 | 0.00687 | 0.0021 | 124.4541
8 | 0.9114 | 0.00724 | 0.0023 | 125.884
8.5 | 0.9676 | 0.00761 | 0.0026 | 127.1485
9 | 1.0234 | 0.00806 | 0.0029 | 126.9727
9.5 | 1.0789 | 0.00855 | 0.0033 | 126.1871
10 | 1.134 | 0.0091 | 0.0037 | 124.6154
10.5 | 1.1886 | 0.00971 | 0.0042 | 122.4099
11.5 | 1.2972 | 0.01086 | 0.0051 | 119.4475
12 | 1.3509 | 0.01148 | 0.0057 | 117.6742
12.5 | 1.4041 | 0.01213 | 0.0062 | 115.7543
13 | 1.4567 | 0.01284 | 0.0069 | 113.4502
13.5 | 1.5085 | 0.01363 | 0.0076 | 110.675
14 | 1.5592 | 0.01452 | 0.0084 | 107.3829
14.5 | 1.6084 | 0.01556 | 0.0093 | 103.3676
15 | 1.656 | 0.01677 | 0.0104 | 98.7478
15.5 | 1.7013 | 0.01816 | 0.0116 | 93.6839
16 | 1.744 | 0.01975 | 0.013 | 88.3038
16.5 | 1.783 | 0.02157 | 0.0146 | 82.6611
17 | 1.8165 | 0.02376 | 0.0165 | 76.452
17.5 | 1.8416 | 0.0264 | 0.0187 | 69.7576
18 | 1.8408 | 0.02998 | 0.0225 | 61.4009
18.5 | 1.8169 | 0.0381 | 0.019 | 47.6877
19 | 1.7597 | 0.05608 | 0.0044 | 31.3784
19.5 | 1.5493 | 0.09832 | -0.022 | 15.7577
20 | 1.2677 | 0.15933 | -0.0603 | 7.9564

## 117. Re 12M Mach 0.25 (1)
BIGFOIL.COM POLAR EXPORT
TP29-8%
TP29-8% |  |  |  | Cl Max: | 0.842 | at alpha= | 9 | deg
JavaFoil+Calcfoil stall+Eppler ext transition |  |  |  | L/D Max: | 83.077 | at alpha= | 7.5 | deg
Re: | 12000000 |  |  | Cd Min: | 0.00716 | at alpha= | 0 | deg
Mach: | 0.25 |  |  | Cl=0 at alpha= | 0 | deg
|  |  |  | @ Cl=0.1, Cd= | 0.0072597
|  |  |  | @ Cl=0.4, Cd= | 0.08141
|  |  |  | @ Cl=0.6, Cd= | 0.08141
alpha (deg) | Cl | Cd | Cm | Cl/Cd
-14 | -0.312 | 0.07994 | -0.001 | -3.898
-13.5 | -0.39 | 0.07131 | -0.001 | -5.473
-13 | -0.466 | 0.06153 | -0.001 | -7.566
-12.5 | -0.538 | 0.05219 | -0.001 | -10.303
-12 | -0.608 | 0.03925 | -0.001 | -15.486
-11.5 | -0.671 | 0.02695 | -0.001 | -24.905
-11 | -0.74 | 0.01647 | -0.001 | -44.912
-10.5 | -0.795 | 0.01258 | -0.001 | -63.191
-10 | -0.826 | 0.01151 | -0.001 | -71.726
-9.5 | -0.837 | 0.01069 | -0.001 | -78.326
-9 | -0.839 | 0.01033 | -0.001 | -81.215
-8.5 | -0.832 | 0.01013 | -0.001 | -82.155
-8 | -0.816 | 0.00982 | -0.001 | -83.093
-7.5 | -0.793 | 0.00954 | -0.001 | -83.061
-7 | -0.762 | 0.00932 | -0.001 | -81.746
-6.5 | -0.725 | 0.00908 | -0.001 | -79.84
-6 | -0.683 | 0.00894 | -0.001 | -76.324
-5.5 | -0.636 | 0.0088 | -0.001 | -72.281
-5 | -0.585 | 0.00864 | -0.001 | -67.715
-4.5 | -0.532 | 0.00841 | 0 | -63.283
-4 | -0.476 | 0.00823 | 0 | -57.885
-3.5 | -0.419 | 0.00806 | 0 | -51.981
-3 | -0.361 | 0.00797 | 0 | -45.236
-2.5 | -0.301 | 0.00794 | 0 | -37.886
-2 | -0.241 | 0.00735 | 0 | -32.786
-1.5 | -0.181 | 0.00732 | 0 | -24.705
-1 | -0.121 | 0.00725 | 0 | -16.652
-0.5 | -0.06 | 0.00724 | 0 | -8.337
0 | 0 | 0.00716 | 0 | -0.001
0.5 | 0.06 | 0.00724 | 0 | 8.339
1 | 0.121 | 0.00727 | 0 | 16.607
1.5 | 0.181 | 0.00726 | 0 | 24.916
2 | 0.241 | 0.00737 | 0 | 32.682
2.5 | 0.301 | 0.00787 | 0 | 38.266
3 | 0.361 | 0.00798 | 0 | 45.169
3.5 | 0.419 | 0.00811 | 0 | 51.687
4 | 0.476 | 0.00824 | 0 | 57.812
4.5 | 0.532 | 0.00836 | 0 | 63.662
5 | 0.586 | 0.00855 | 0.001 | 68.445
5.5 | 0.636 | 0.00877 | 0.001 | 72.521
6 | 0.683 | 0.00892 | 0.001 | 76.54
6.5 | 0.726 | 0.00905 | 0.001 | 80.177
7 | 0.763 | 0.00926 | 0.001 | 82.416
7.5 | 0.794 | 0.00956 | 0.001 | 83.077
8 | 0.818 | 0.00991 | 0.001 | 82.544
8.5 | 0.834 | 0.01028 | 0.001 | 81.175
9 | 0.842 | 0.01037 | 0.001 | 81.187
9.5 | 0.841 | 0.01075 | 0.001 | 78.175
10 | 0.83 | 0.01155 | 0.001 | 71.873
10.5 | 0.799 | 0.01262 | 0.001 | 63.291
11 | 0.734 | 0.01732 | 0.001 | 42.357
11.5 | 0.653 | 0.02816 | 0.001 | 23.182
12 | 0.574 | 0.04168 | 0.001 | 13.774
12.5 | 0.499 | 0.05468 | 0.001 | 9.119
13 | 0.426 | 0.0637 | 0.001 | 6.684
13.5 | 0.349 | 0.07321 | 0.001 | 4.77
14 | 0.268 | 0.08141 | 0.001 | 3.287

## 118. Re 12M Mach 0.25 (2)
BIGFOIL.COM POLAR EXPORT
TP29-8%
TP29-8% |  |  |  | Cl Max: | 1.6186 | at alpha= | 14.5 | deg
XFOIL ncrit=9 |  |  |  | L/D Max: | 125.654 | at alpha= | 8 | deg
Re: | 12000000 |  |  | Cd Min: | 0.21689 | at alpha= | 19.5 | deg
Mach: | 0.25 |  |  | Cl=0 at alpha= | -0.0025168 | deg
|  |  |  | @ Cl=0.1, Cd= | 0.0051667
|  |  |  | @ Cl=0.4, Cd= | 0.0054208
|  |  |  | @ Cl=0.6, Cd= | 0.0058538
alpha (deg) | Cl | Cd | Cm | Cl/Cd
-19.5 | -1.0646 | 0.21578 | 0.0968 | -4.9337
-19 | -1.0723 | 0.20242 | 0.0883 | -5.2974
-18.5 | -1.087 | 0.18778 | 0.0789 | -5.7887
-18 | -1.1124 | 0.17177 | 0.0687 | -6.4761
-17.5 | -1.156 | 0.15293 | 0.0568 | -7.559
-17 | -1.2467 | 0.12716 | 0.0404 | -9.8042
-16.5 | -1.3541 | 0.10161 | 0.0241 | -13.3264
-16 | -1.4608 | 0.07812 | 0.0097 | -18.6994
-15.5 | -1.5507 | 0.05594 | -0.0046 | -27.7208
-15 | -1.6028 | 0.03602 | -0.0251 | -44.4975
-14.5 | -1.6267 | 0.02872 | -0.0254 | -56.64
-14 | -1.6119 | 0.02349 | -0.0231 | -68.6207
-13.5 | -1.5771 | 0.01977 | -0.0206 | -79.7724
-13 | -1.5311 | 0.01713 | -0.0183 | -89.3812
-12.5 | -1.4789 | 0.0152 | -0.0163 | -97.2961
-12 | -1.4233 | 0.01377 | -0.0144 | -103.3624
-11.5 | -1.3655 | 0.01269 | -0.0128 | -107.6044
-11 | -1.307 | 0.01175 | -0.0114 | -111.234
-10.5 | -1.2479 | 0.01094 | -0.01 | -114.0676
-10 | -1.1894 | 0.00997 | -0.0088 | -119.2979
-9.5 | -1.1302 | 0.00921 | -0.0077 | -122.7144
-9 | -1.0705 | 0.00858 | -0.0067 | -124.7669
-8.5 | -1.0107 | 0.00803 | -0.0058 | -125.8655
-8 | -0.9508 | 0.00756 | -0.005 | -125.7672
-7.5 | -0.8907 | 0.00715 | -0.0043 | -124.5734
-7 | -0.8308 | 0.00672 | -0.0037 | -123.631
-6.5 | -0.7689 | 0.00634 | -0.0036 | -121.2776
-6 | -0.714 | 0.00617 | -0.0021 | -115.7212
-5.5 | -0.655 | 0.00603 | -0.0015 | -108.6235
-5 | -0.5956 | 0.00584 | -0.0012 | -101.9863
-4.5 | -0.536 | 0.0057 | -0.0009 | -94.0351
-4 | -0.4765 | 0.00556 | -0.0007 | -85.7014
-3.5 | -0.4169 | 0.00544 | -0.0005 | -76.636
-3 | -0.3573 | 0.00533 | -0.0004 | -67.0356
-2.5 | -0.2977 | 0.00527 | -0.0003 | -56.4896
-2 | -0.238 | 0.00526 | -0.0002 | -45.2471
-1.5 | -0.1785 | 0.00519 | -0.0001 | -34.3931
-1 | -0.1189 | 0.0052 | -0.0001 | -22.8654
-0.5 | -0.0593 | 0.00516 | 0 | -11.4922
0 | 0.0003 | 0.00511 | 0 | 0.058708
0.5 | 0.0598 | 0.00516 | 0 | 11.5891
1 | 0.1194 | 0.00517 | 0.0001 | 23.0948
1.5 | 0.179 | 0.00523 | 0.0001 | 34.2256
2 | 0.2386 | 0.00525 | 0.0002 | 45.4476
2.5 | 0.2982 | 0.00526 | 0.0003 | 56.692
3 | 0.3578 | 0.00535 | 0.0004 | 66.8785
3.5 | 0.4174 | 0.00545 | 0.0005 | 76.5872
4.5 | 0.5365 | 0.0057 | 0.0009 | 94.1228
5 | 0.5961 | 0.00584 | 0.0012 | 102.0719
5.5 | 0.6554 | 0.00605 | 0.0016 | 108.3306
6 | 0.7144 | 0.00618 | 0.0021 | 115.5987
6.5 | 0.7713 | 0.00634 | 0.0033 | 121.6562
7 | 0.8312 | 0.00674 | 0.0038 | 123.3234
8 | 0.9512 | 0.00757 | 0.0052 | 125.6539
8.5 | 1.011 | 0.00807 | 0.006 | 125.2788
9 | 1.0708 | 0.00864 | 0.0069 | 123.9352
9.5 | 1.1302 | 0.00932 | 0.0079 | 121.2661
10 | 1.1894 | 0.01011 | 0.0091 | 117.6459
10.5 | 1.2488 | 0.01081 | 0.0103 | 115.5227
11 | 1.308 | 0.01161 | 0.0116 | 112.6615
11.5 | 1.3665 | 0.01255 | 0.0131 | 108.8845
12 | 1.4237 | 0.01377 | 0.0148 | 103.3914
12.5 | 1.4787 | 0.01532 | 0.0167 | 96.5209
13 | 1.53 | 0.01737 | 0.0188 | 88.0829
13.5 | 1.5746 | 0.02019 | 0.0212 | 77.9891
14 | 1.6072 | 0.02413 | 0.0236 | 66.6059
14.5 | 1.6186 | 0.02961 | 0.0258 | 54.664
15 | 1.5895 | 0.03803 | 0.023 | 41.796
15.5 | 1.5307 | 0.05963 | 0.0018 | 25.67
16 | 1.4414 | 0.08125 | -0.0117 | 17.7403
16.5 | 1.3339 | 0.10508 | -0.0264 | 12.6941
17 | 1.2284 | 0.13073 | -0.0427 | 9.3965
17.5 | 1.1509 | 0.15435 | -0.0577 | 7.4564
18 | 1.1097 | 0.1728 | -0.0693 | 6.4219
18.5 | 1.0844 | 0.1889 | -0.0795 | 5.7406
19 | 1.0706 | 0.20346 | -0.0888 | 5.262
19.5 | 1.0631 | 0.21689 | -0.0974 | 4.9016

## 119. Re 12M Mach 0.50 (1)
BIGFOIL.COM POLAR EXPORT
TP29-8%
TP29-8% |  |  |  | Cl Max: | 1.077 | at alpha= | 20 | deg
JavaFoil+Calcfoil stall+Eppler ext transition |  |  |  | L/D Max: | 70.174 | at alpha= | 5.5 | deg
Re: | 12000000 |  |  | Cd Min: | 0.00737 | at alpha= | -0.5 | deg
Mach: | 0.5 |  |  | Cl=0 at alpha= | 0 | deg
|  |  |  | @ Cl=0.1, Cd= | 0.0074506
|  |  |  | @ Cl=0.4, Cd= | 0.0083061
|  |  |  | @ Cl=0.6, Cd= | 0.009041
alpha (deg) | Cl | Cd | Cm | Cl/Cd
-20 | -1.078 | 0.15826 | -0.001 | -6.813
-19.5 | -1.047 | 0.17023 | -0.001 | -6.15
-19 | -1.022 | 0.15837 | -0.001 | -6.451
-18.5 | -0.999 | 0.13963 | -0.001 | -7.154
-18 | -0.969 | 0.1428 | -0.001 | -6.786
-17.5 | -0.947 | 0.12632 | -0.001 | -7.499
-17 | -0.927 | 0.11231 | -0.001 | -8.253
-16.5 | -0.891 | 0.11975 | -0.001 | -7.443
-16 | -0.872 | 0.10426 | -0.001 | -8.368
-15.5 | -0.838 | 0.10711 | -0.001 | -7.824
-15 | -0.826 | 0.08732 | -0.001 | -9.463
-14.5 | -0.82 | 0.06685 | -0.001 | -12.272
-14 | -0.762 | 0.09057 | -0.001 | -8.413
-13.5 | -0.756 | 0.06831 | -0.001 | -11.069
-13 | -0.703 | 0.08982 | -0.001 | -7.828
-12.5 | -0.692 | 0.06995 | -0.001 | -9.892
-12 | -0.654 | 0.07785 | -0.001 | -8.398
-11.5 | -0.632 | 0.0687 | -0.001 | -9.197
-11 | -0.63 | 0.04656 | -0.001 | -13.539
-10.5 | -0.576 | 0.06406 | -0.001 | -8.986
-10 | -0.578 | 0.04002 | -0.001 | -14.441
-9.5 | -0.531 | 0.05032 | -0.001 | -10.551
-9 | -0.554 | 0.02136 | -0.001 | -25.919
-8.5 | -0.506 | 0.02806 | -0.001 | -18.037
-8 | -0.498 | 0.01869 | -0.001 | -26.66
-7.5 | -0.503 | 0.01245 | -0.001 | -40.362
-7 | -0.469 | 0.01114 | -0.001 | -42.138
-6.5 | -0.436 | 0.01043 | -0.001 | -41.791
-6 | -0.672 | 0.01006 | -0.001 | -66.846
-5.5 | -0.668 | 0.00969 | -0.001 | -68.992
-5 | -0.633 | 0.00936 | -0.001 | -67.711
-4.5 | -0.585 | 0.00898 | -0.001 | -65.073
-4 | -0.528 | 0.00871 | 0 | -60.604
-3.5 | -0.466 | 0.00849 | 0 | -54.971
-3 | -0.402 | 0.0083 | 0 | -48.49
-2.5 | -0.336 | 0.00821 | 0 | -40.943
-2 | -0.269 | 0.00752 | 0 | -35.774
-1.5 | -0.202 | 0.00749 | 0 | -26.972
-1 | -0.135 | 0.00752 | 0 | -17.937
-0.5 | -0.067 | 0.00737 | 0 | -9.147
0 | 0 | 0.00742 | 0 | -0.001
0.5 | 0.067 | 0.00747 | 0 | 9.029
1 | 0.135 | 0.00743 | 0 | 18.146
1.5 | 0.202 | 0.00741 | 0 | 27.27
2 | 0.269 | 0.00758 | 0 | 35.501
2.5 | 0.336 | 0.00818 | 0 | 41.096
3 | 0.402 | 0.00831 | 0 | 48.395
3.5 | 0.467 | 0.00851 | 0 | 54.85
4 | 0.528 | 0.00871 | 0 | 60.637
4.5 | 0.585 | 0.00894 | 0.001 | 65.385
5 | 0.634 | 0.00927 | 0.001 | 68.354
5.5 | 0.669 | 0.00953 | 0.001 | 70.174
6 | 0.674 | 0.00988 | 0.001 | 68.25
6.5 | 0.436 | 0.01039 | 0.001 | 41.976
7 | 0.47 | 0.01119 | 0.001 | 41.975
7.5 | 0.5 | 0.01194 | 0.001 | 41.87
8 | 0.492 | 0.02066 | 0.001 | 23.836
8.5 | 0.509 | 0.02706 | 0.001 | 18.799
9 | 0.557 | 0.02035 | 0.001 | 27.353
9.5 | 0.534 | 0.04787 | 0.001 | 11.162
10 | 0.577 | 0.04027 | 0.001 | 14.338
10.5 | 0.575 | 0.06474 | 0.001 | 8.879
11 | 0.627 | 0.04838 | 0.001 | 12.967
11.5 | 0.63 | 0.06976 | 0.001 | 9.035
12 | 0.689 | 0.04924 | 0.001 | 13.993
12.5 | 0.693 | 0.06909 | 0.001 | 10.03
13 | 0.704 | 0.08828 | 0.001 | 7.978
13.5 | 0.749 | 0.07366 | 0.001 | 10.166
14 | 0.759 | 0.09365 | 0.001 | 8.101
14.5 | 0.821 | 0.0661 | 0.001 | 12.424
15 | 0.827 | 0.08624 | 0.001 | 9.594
15.5 | 0.838 | 0.10656 | 0.001 | 7.869
16 | 0.873 | 0.10327 | 0.001 | 8.453
16.5 | 0.891 | 0.11979 | 0.001 | 7.44
17 | 0.924 | 0.11574 | 0.001 | 7.982
17.5 | 0.945 | 0.12881 | 0.001 | 7.338
18 | 0.968 | 0.14316 | 0.001 | 6.765
18.5 | 1.001 | 0.1353 | 0.001 | 7.397
19 | 1.022 | 0.15472 | 0.001 | 6.606
19.5 | 1.047 | 0.16947 | 0.001 | 6.176
20 | 1.077 | 0.16062 | 0.001 | 6.703

## 120. Re 12M Mach 0.50 (2)
BIGFOIL.COM POLAR EXPORT
TP29-8%
TP29-8% |  |  |  | Cl Max: | 1.0863 | at alpha= | 20 | deg
XFOIL ncrit=9 |  |  |  | L/D Max: | 123.172 | at alpha= | 6.5 | deg
Re: | 12000000 |  |  | Cd Min: | 0.29913 | at alpha= | 20 | deg
Mach: | 0.5 |  |  | Cl=0 at alpha= | -0.0022026 | deg
|  |  |  | @ Cl=0.1, Cd= | 0.0052692
|  |  |  | @ Cl=0.4, Cd= | 0.0054939
|  |  |  | @ Cl=0.6, Cd= | 0.0059889
alpha (deg) | Cl | Cd | Cm | Cl/Cd
-20 | -1.0861 | 0.29818 | 0.1455 | -3.6424
-19.5 | -1.0643 | 0.28965 | 0.14 | -3.6744
-19 | -1.0428 | 0.28081 | 0.1345 | -3.7135
-18.5 | -1.0218 | 0.2713 | 0.1289 | -3.7663
-18 | -1.0017 | 0.26081 | 0.1231 | -3.8407
-17.5 | -0.9826 | 0.25004 | 0.1171 | -3.9298
-17 | -0.9643 | 0.2395 | 0.1112 | -4.0263
-16.5 | -0.9444 | 0.23059 | 0.1061 | -4.0956
-16 | -0.9256 | 0.22131 | 0.101 | -4.1824
-15.5 | -0.9101 | 0.21093 | 0.0955 | -4.3147
-15 | -0.8991 | 0.19916 | 0.0893 | -4.5145
-14.5 | -0.8919 | 0.18687 | 0.0828 | -4.7728
-14 | -0.8963 | 0.1725 | 0.0749 | -5.1959
-13.5 | -0.8961 | 0.16055 | 0.0685 | -5.5814
-13 | -0.8985 | 0.14889 | 0.0624 | -6.0347
-12.5 | -0.9048 | 0.13711 | 0.0563 | -6.5991
-12 | -0.9151 | 0.12532 | 0.0501 | -7.3021
-11.5 | -0.9288 | 0.1135 | 0.0438 | -8.1833
-11 | -0.9456 | 0.10186 | 0.0374 | -9.2833
-10.5 | -0.9648 | 0.09032 | 0.0308 | -10.682
-10 | -0.986 | 0.07885 | 0.0237 | -12.5048
-9.5 | -1.0094 | 0.06726 | 0.0159 | -15.0074
-9 | -1.0333 | 0.05501 | 0.0061 | -18.7839
-8.5 | -1.0479 | 0.03805 | -0.013 | -27.5401
-8 | -1.0633 | 0.02507 | -0.0214 | -42.4132
-7.5 | -1.0502 | 0.01425 | -0.0215 | -73.6982
-7 | -0.9927 | 0.00881 | -0.0174 | -112.6788
-6.5 | -0.916 | 0.00738 | -0.0138 | -124.1192
-6 | -0.8424 | 0.00696 | -0.0105 | -121.0345
-5.5 | -0.7685 | 0.00672 | -0.0081 | -114.3601
-5 | -0.6956 | 0.00637 | -0.0063 | -109.1994
-4.5 | -0.6236 | 0.00606 | -0.0049 | -102.9043
-4 | -0.5523 | 0.00584 | -0.0038 | -94.5719
-3.5 | -0.4817 | 0.00567 | -0.0029 | -84.9559
-3 | -0.4118 | 0.00551 | -0.0022 | -74.7368
-2.5 | -0.3423 | 0.00541 | -0.0016 | -63.2717
-2 | -0.2732 | 0.00539 | -0.0011 | -50.6865
-1.5 | -0.2045 | 0.00529 | -0.0008 | -38.6578
-1 | -0.1361 | 0.0053 | -0.0005 | -25.6792
-0.5 | -0.0678 | 0.00526 | -0.0002 | -12.8897
0 | 0.0003 | 0.00521 | 0 | 0.057582
0.5 | 0.0684 | 0.00526 | 0.0002 | 13.0038
1 | 0.1367 | 0.00528 | 0.0005 | 25.8902
1.5 | 0.2051 | 0.00534 | 0.0007 | 38.4082
2 | 0.2738 | 0.00537 | 0.0011 | 50.987
2.5 | 0.3429 | 0.00542 | 0.0016 | 63.2657
3 | 0.4124 | 0.00551 | 0.0022 | 74.8457
3.5 | 0.4823 | 0.00568 | 0.0029 | 84.912
4 | 0.5529 | 0.00585 | 0.0038 | 94.5128
4.5 | 0.6241 | 0.00606 | 0.005 | 102.9868
5 | 0.6962 | 0.00637 | 0.0064 | 109.2936
5.5 | 0.769 | 0.00673 | 0.0082 | 114.2645
6 | 0.8424 | 0.00694 | 0.0107 | 121.3833
6.5 | 0.9164 | 0.00744 | 0.014 | 123.172
7 | 0.993 | 0.0089 | 0.0176 | 111.573
7.5 | 1.0486 | 0.01466 | 0.0217 | 71.528
8 | 1.0585 | 0.02585 | 0.0211 | 40.9478
8.5 | 1.0412 | 0.03924 | 0.0117 | 26.5341
9 | 1.0265 | 0.05621 | -0.0074 | 18.2619
9.5 | 1.003 | 0.06828 | -0.0169 | 14.6895
10 | 0.9801 | 0.07984 | -0.0246 | 12.2758
10.5 | 0.9596 | 0.09129 | -0.0316 | 10.5116
11 | 0.9415 | 0.10271 | -0.0381 | 9.1666
11.5 | 0.9258 | 0.11425 | -0.0444 | 8.1033
12 | 0.9131 | 0.12594 | -0.0506 | 7.2503
12.5 | 0.9039 | 0.13759 | -0.0566 | 6.5695
13 | 0.8985 | 0.14919 | -0.0627 | 6.0225
13.5 | 0.8953 | 0.16107 | -0.0689 | 5.5585
14 | 0.8878 | 0.17521 | -0.0767 | 5.0671
14.5 | 0.8909 | 0.18764 | -0.0832 | 4.7479
15 | 0.8973 | 0.20041 | -0.09 | 4.4773
15.5 | 0.9096 | 0.21175 | -0.0959 | 4.2956
16 | 0.9266 | 0.22141 | -0.1011 | 4.185
16.5 | 0.9453 | 0.23064 | -0.1062 | 4.0986
17 | 0.9634 | 0.24079 | -0.1118 | 4.001
17.5 | 0.9822 | 0.25121 | -0.1175 | 3.9099
18 | 1.0013 | 0.26213 | -0.1235 | 3.8199
18.5 | 1.0219 | 0.27227 | -0.1292 | 3.7533
19 | 1.0431 | 0.2818 | -0.1348 | 3.7016
19.5 | 1.0645 | 0.29069 | -0.1402 | 3.662
20 | 1.0863 | 0.29913 | -0.1456 | 3.6315

## 121. Re 14M Mach 0.00 (1)
BIGFOIL.COM POLAR EXPORT
TP29-8%
TP29-8% |  |  |  | Cl Max: | 0.921 | at alpha= | 10.5 | deg
JavaFoil+Calcfoil stall+Eppler ext transition |  |  |  | L/D Max: | 88.781 | at alpha= | 8.5 | deg
Re: | 14000000 |  |  | Cd Min: | 0.0071 | at alpha= | -0.5 | deg
Mach: | 0 |  |  | Cl=0 at alpha= | 0 | deg
|  |  |  | @ Cl=0.1, Cd= | 0.0071586
|  |  |  | @ Cl=0.4, Cd= | 0.0078716
|  |  |  | @ Cl=0.6, Cd= | 0.07819
alpha (deg) | Cl | Cd | Cm | Cl/Cd
-16 | -0.582 | 0.08409 | -0.001 | -6.926
-15.5 | -0.614 | 0.07606 | -0.001 | -8.072
-15 | -0.646 | 0.068 | -0.001 | -9.506
-14.5 | -0.681 | 0.05869 | -0.001 | -11.606
-14 | -0.718 | 0.04874 | -0.001 | -14.735
-13.5 | -0.761 | 0.03673 | -0.001 | -20.717
-13 | -0.801 | 0.02829 | -0.001 | -28.308
-12.5 | -0.847 | 0.01957 | -0.001 | -43.274
-12 | -0.89 | 0.01405 | -0.001 | -63.359
-11.5 | -0.915 | 0.01175 | -0.001 | -77.903
-11 | -0.921 | 0.01141 | -0.001 | -80.687
-10.5 | -0.918 | 0.01069 | -0.001 | -85.813
-10 | -0.909 | 0.01038 | -0.001 | -87.616
-9.5 | -0.896 | 0.01018 | -0.001 | -88.006
-9 | -0.878 | 0.00991 | -0.001 | -88.534
-8.5 | -0.854 | 0.00958 | -0.001 | -89.15
-8 | -0.826 | 0.00936 | -0.001 | -88.204
-7.5 | -0.792 | 0.00914 | -0.001 | -86.687
-7 | -0.755 | 0.00893 | -0.001 | -84.546
-6.5 | -0.713 | 0.0088 | -0.001 | -81.04
-6 | -0.668 | 0.00871 | -0.001 | -76.735
-5.5 | -0.62 | 0.00854 | -0.001 | -72.627
-5 | -0.569 | 0.00832 | -0.001 | -68.398
-4.5 | -0.517 | 0.00815 | 0 | -63.385
-4 | -0.462 | 0.00803 | 0 | -57.559
-3.5 | -0.406 | 0.00789 | 0 | -51.475
-3 | -0.349 | 0.0078 | 0 | -44.792
-2.5 | -0.291 | 0.00773 | 0 | -37.694
-2 | -0.233 | 0.00721 | 0 | -32.355
-1.5 | -0.175 | 0.00721 | 0 | -24.293
-1 | -0.117 | 0.00721 | 0 | -16.207
-0.5 | -0.058 | 0.0071 | 0 | -8.232
0 | 0 | 0.00715 | 0 | -0.001
0.5 | 0.058 | 0.00718 | 0 | 8.137
1 | 0.117 | 0.00715 | 0 | 16.354
1.5 | 0.175 | 0.00716 | 0 | 24.478
2 | 0.233 | 0.00723 | 0 | 32.278
2.5 | 0.292 | 0.00774 | 0 | 37.669
3 | 0.349 | 0.0078 | 0 | 44.8
3.5 | 0.406 | 0.00788 | 0 | 51.585
4 | 0.462 | 0.00804 | 0 | 57.443
4.5 | 0.517 | 0.00818 | 0 | 63.18
5 | 0.57 | 0.00829 | 0.001 | 68.741
5.5 | 0.62 | 0.00848 | 0.001 | 73.184
6 | 0.669 | 0.00857 | 0.001 | 77.991
6.5 | 0.714 | 0.00874 | 0.001 | 81.637
7 | 0.755 | 0.00907 | 0.001 | 83.318
7.5 | 0.793 | 0.00915 | 0.001 | 86.726
8 | 0.827 | 0.00959 | 0.001 | 86.236
8.5 | 0.856 | 0.00964 | 0.001 | 88.781
9 | 0.88 | 0.00999 | 0.001 | 88.034
9.5 | 0.898 | 0.01036 | 0.001 | 86.748
10 | 0.912 | 0.01041 | 0.001 | 87.592
10.5 | 0.921 | 0.01074 | 0.001 | 85.713
11 | 0.92 | 0.0114 | 0.001 | 80.742
11.5 | 0.905 | 0.01168 | 0.001 | 77.483
12 | 0.871 | 0.01395 | 0.001 | 62.459
12.5 | 0.825 | 0.01933 | 0.001 | 42.679
13 | 0.781 | 0.02697 | 0.001 | 28.943
13.5 | 0.733 | 0.03886 | 0.001 | 18.867
14 | 0.693 | 0.04922 | 0.001 | 14.087
14.5 | 0.656 | 0.05926 | 0.001 | 11.077
15 | 0.622 | 0.06855 | 0.001 | 9.072
15.5 | 0.588 | 0.07819 | 0.001 | 7.524

## 122. Re 14M Mach 0.00 (2)
BIGFOIL.COM POLAR EXPORT
TP29-8%
TP29-8% |  |  |  | Cl Max: | 1.9005 | at alpha= | 18.5 | deg
XFOIL ncrit=9 |  |  |  | L/D Max: | 131.078 | at alpha= | 8.5 | deg
Re: | 14000000 |  |  | Cd Min: | 0.05972 | at alpha= | 20 | deg
Mach: | 0 |  |  | Cl=0 at alpha= | -0.0017452 | deg
|  |  |  | @ Cl=0.1, Cd= | 0.0050922
|  |  |  | @ Cl=0.4, Cd= | 0.0053584
|  |  |  | @ Cl=0.6, Cd= | 0.0057909
alpha (deg) | Cl | Cd | Cm | Cl/Cd
-20 | -1.8442 | 0.05126 | -0.0071 | -35.9774
-19.5 | -1.8931 | 0.03596 | -0.0186 | -52.6446
-19 | -1.9107 | 0.02921 | -0.0204 | -65.4125
-18.5 | -1.9131 | 0.02596 | -0.0163 | -73.6941
-18 | -1.889 | 0.02363 | -0.014 | -79.9408
-17.5 | -1.8572 | 0.02167 | -0.0122 | -85.7037
-17 | -1.8207 | 0.01994 | -0.0107 | -91.3089
-16.5 | -1.7808 | 0.0184 | -0.0095 | -96.7826
-16 | -1.7376 | 0.0171 | -0.0084 | -101.614
-15.5 | -1.6919 | 0.01601 | -0.0075 | -105.6777
-15 | -1.6444 | 0.01507 | -0.0068 | -109.1175
-14.5 | -1.5956 | 0.01424 | -0.0062 | -112.0506
-14 | -1.5458 | 0.01347 | -0.0056 | -114.7587
-13.5 | -1.4951 | 0.01276 | -0.0051 | -117.1708
-13 | -1.4438 | 0.0121 | -0.0046 | -119.3223
-12.5 | -1.3918 | 0.01148 | -0.0042 | -121.2369
-12 | -1.3393 | 0.01089 | -0.0038 | -122.9844
-11.5 | -1.2862 | 0.01034 | -0.0035 | -124.3907
-11 | -1.2328 | 0.00981 | -0.0031 | -125.6677
-10.5 | -1.1792 | 0.00921 | -0.0028 | -128.0347
-10 | -1.1251 | 0.00868 | -0.0025 | -129.6198
-9.5 | -1.0706 | 0.00817 | -0.0022 | -131.0404
-9 | -1.0158 | 0.0077 | -0.002 | -131.9221
-8.5 | -0.9604 | 0.00732 | -0.0018 | -131.2022
-8 | -0.9048 | 0.00699 | -0.0016 | -129.4421
-7.5 | -0.849 | 0.00661 | -0.0015 | -128.4418
-7 | -0.7922 | 0.00627 | -0.0015 | -126.3477
-6.5 | -0.7393 | 0.00616 | -0.0006 | -120.0162
-6 | -0.6837 | 0.006 | -0.0003 | -113.95
-5.5 | -0.6275 | 0.00586 | -0.0002 | -107.0819
-5 | -0.571 | 0.00571 | -0.0001 | -100
-4.5 | -0.5143 | 0.00559 | -0.0001 | -92.0036
-4 | -0.4575 | 0.00546 | -0.0001 | -83.7912
-3.5 | -0.4006 | 0.00535 | 0 | -74.8785
-3 | -0.3435 | 0.00525 | 0 | -65.4286
-2.5 | -0.2864 | 0.00519 | 0 | -55.183
-2 | -0.2291 | 0.00516 | 0 | -44.3992
-1.5 | -0.1718 | 0.00515 | 0 | -33.3592
-1 | -0.1145 | 0.00511 | 0 | -22.407
-0.5 | -0.0571 | 0.00507 | 0 | -11.2623
0 | 0.0002 | 0.00506 | 0 | 0.039526
0.5 | 0.0576 | 0.00507 | 0 | 11.3609
1 | 0.115 | 0.0051 | 0 | 22.549
1.5 | 0.1723 | 0.00515 | 0 | 33.4563
2 | 0.2296 | 0.00516 | 0 | 44.4961
2.5 | 0.2868 | 0.00518 | 0 | 55.3668
3 | 0.344 | 0.00527 | 0 | 65.2751
3.5 | 0.401 | 0.00536 | 0.0001 | 74.8134
4 | 0.458 | 0.00547 | 0.0001 | 83.7294
4.5 | 0.5148 | 0.00558 | 0.0001 | 92.2581
5 | 0.5715 | 0.00571 | 0.0002 | 100.0876
5.5 | 0.6279 | 0.00587 | 0.0003 | 106.9676
6 | 0.6841 | 0.00603 | 0.0004 | 113.4494
6.5 | 0.7395 | 0.00613 | 0.0007 | 120.6362
7 | 0.7929 | 0.00627 | 0.0015 | 126.4593
7.5 | 0.8493 | 0.00664 | 0.0016 | 127.9066
8 | 0.9052 | 0.00698 | 0.0018 | 129.6848
8.5 | 0.9608 | 0.00733 | 0.0019 | 131.0778
9 | 1.0159 | 0.00777 | 0.0022 | 130.7465
9.5 | 1.0708 | 0.00823 | 0.0024 | 130.1094
10 | 1.1253 | 0.00873 | 0.0027 | 128.9003
10.5 | 1.1794 | 0.00927 | 0.003 | 127.2276
11 | 1.2333 | 0.00976 | 0.0034 | 126.3627
11.5 | 1.2868 | 0.01026 | 0.0037 | 125.4191
12 | 1.3399 | 0.01082 | 0.0041 | 123.8355
12.5 | 1.3924 | 0.0114 | 0.0045 | 122.1404
13 | 1.4444 | 0.01202 | 0.0049 | 120.1664
13.5 | 1.4957 | 0.01269 | 0.0054 | 117.8645
14 | 1.5462 | 0.01343 | 0.006 | 115.1303
14.5 | 1.5954 | 0.01429 | 0.0066 | 111.6445
15 | 1.6431 | 0.01531 | 0.0074 | 107.322
15.5 | 1.6889 | 0.01652 | 0.0083 | 102.2337
16 | 1.7328 | 0.01784 | 0.0093 | 97.13
16.5 | 1.7746 | 0.01929 | 0.0105 | 91.9959
17 | 1.813 | 0.02095 | 0.0119 | 86.5394
17.5 | 1.847 | 0.02288 | 0.0135 | 80.7255
18 | 1.8776 | 0.02482 | 0.0154 | 75.6487
18.5 | 1.9005 | 0.02707 | 0.0176 | 70.2069
19 | 1.8943 | 0.03064 | 0.0211 | 61.8244
19.5 | 1.8771 | 0.03846 | 0.0172 | 48.8066
20 | 1.7969 | 0.05972 | 0.0011 | 30.0887

## 123. Re 14M Mach 0.10 (1)
BIGFOIL.COM POLAR EXPORT
TP29-8%
TP29-8% |  |  |  | Cl Max: | 0.91 | at alpha= | 10.5 | deg
JavaFoil+Calcfoil stall+Eppler ext transition |  |  |  | L/D Max: | 88.064 | at alpha= | 8.5 | deg
Re: | 14000000 |  |  | Cd Min: | 0.0071 | at alpha= | -0.5 | deg
Mach: | 0.1 |  |  | Cl=0 at alpha= | 0 | deg
|  |  |  | @ Cl=0.1, Cd= | 0.0071647
|  |  |  | @ Cl=0.4, Cd= | 0.0078788
|  |  |  | @ Cl=0.6, Cd= | 0.08184
alpha (deg) | Cl | Cd | Cm | Cl/Cd
-16 | -0.53 | 0.0875 | -0.001 | -6.056
-15.5 | -0.564 | 0.07968 | -0.001 | -7.076
-15 | -0.599 | 0.07165 | -0.001 | -8.36
-14.5 | -0.636 | 0.06281 | -0.001 | -10.128
-14 | -0.674 | 0.05428 | -0.001 | -12.414
-13.5 | -0.718 | 0.04225 | -0.001 | -16.996
-13 | -0.76 | 0.03319 | -0.001 | -22.905
-12.5 | -0.809 | 0.02303 | -0.001 | -35.139
-12 | -0.858 | 0.01559 | -0.001 | -55.016
-11.5 | -0.891 | 0.01255 | -0.001 | -71.005
-11 | -0.906 | 0.01167 | -0.001 | -77.653
-10.5 | -0.906 | 0.01087 | -0.001 | -83.381
-10 | -0.901 | 0.01027 | -0.001 | -87.768
-9.5 | -0.89 | 0.01028 | -0.001 | -86.582
-9 | -0.874 | 0.00998 | -0.001 | -87.552
-8.5 | -0.852 | 0.00965 | -0.001 | -88.346
-8 | -0.825 | 0.00943 | -0.001 | -87.557
-7.5 | -0.793 | 0.00918 | -0.001 | -86.405
-7 | -0.756 | 0.00898 | -0.001 | -84.24
-6.5 | -0.715 | 0.00883 | -0.001 | -80.971
-6 | -0.671 | 0.00874 | -0.001 | -76.744
-5.5 | -0.623 | 0.00856 | -0.001 | -72.708
-5 | -0.572 | 0.00835 | -0.001 | -68.522
-4.5 | -0.519 | 0.00817 | 0 | -63.511
-4 | -0.464 | 0.00804 | 0 | -57.734
-3.5 | -0.408 | 0.0079 | 0 | -51.641
-3 | -0.351 | 0.00781 | 0 | -44.952
-2.5 | -0.293 | 0.00775 | 0 | -37.804
-2 | -0.235 | 0.00722 | 0 | -32.494
-1.5 | -0.176 | 0.00722 | 0 | -24.392
-1 | -0.117 | 0.00721 | 0 | -16.288
-0.5 | -0.059 | 0.0071 | 0 | -8.268
0 | 0 | 0.00716 | 0 | -0.001
0.5 | 0.059 | 0.0072 | 0 | 8.162
1 | 0.117 | 0.00715 | 0 | 16.423
1.5 | 0.176 | 0.00716 | 0 | 24.582
2 | 0.235 | 0.00724 | 0 | 32.412
2.5 | 0.293 | 0.00775 | 0 | 37.791
3 | 0.351 | 0.00781 | 0 | 44.959
3.5 | 0.408 | 0.00789 | 0 | 51.735
4 | 0.464 | 0.00806 | 0 | 57.618
4.5 | 0.519 | 0.0082 | 0 | 63.339
5 | 0.572 | 0.0083 | 0.001 | 68.884
5.5 | 0.623 | 0.0085 | 0.001 | 73.28
6 | 0.671 | 0.0086 | 0.001 | 78.03
6.5 | 0.716 | 0.00878 | 0.001 | 81.517
7 | 0.757 | 0.00911 | 0.001 | 83.13
7.5 | 0.794 | 0.0092 | 0.001 | 86.347
8 | 0.826 | 0.00943 | 0.001 | 87.662
8.5 | 0.854 | 0.0097 | 0.001 | 88.064
9 | 0.876 | 0.01008 | 0.001 | 86.946
9.5 | 0.893 | 0.01046 | 0.001 | 85.368
10 | 0.904 | 0.01031 | 0.001 | 87.702
10.5 | 0.91 | 0.01086 | 0.001 | 83.792
11 | 0.905 | 0.01166 | 0.001 | 77.666
11.5 | 0.881 | 0.0125 | 0.001 | 70.426
12 | 0.839 | 0.01537 | 0.001 | 54.543
12.5 | 0.786 | 0.02289 | 0.001 | 34.318
13 | 0.738 | 0.03206 | 0.001 | 23.011
13.5 | 0.692 | 0.04302 | 0.001 | 16.079
14 | 0.65 | 0.05337 | 0.001 | 12.177
14.5 | 0.609 | 0.06475 | 0.001 | 9.405
15 | 0.572 | 0.07374 | 0.001 | 7.761
15.5 | 0.538 | 0.08184 | 0.001 | 6.569

## 124. Re 14M Mach 0.10 (2)
BIGFOIL.COM POLAR EXPORT
TP29-8%
TP29-8% |  |  |  | Cl Max: | 1.8628 | at alpha= | 18 | deg
XFOIL ncrit=9 |  |  |  | L/D Max: | 130.865 | at alpha= | 8.5 | deg
Re: | 14000000 |  |  | Cd Min: | 0.11303 | at alpha= | -20 | deg
Mach: | 0.1 |  |  | Cl=0 at alpha= | -0.0021683 | deg
|  |  |  | @ Cl=0.1, Cd= | 0.0050919
|  |  |  | @ Cl=0.4, Cd= | 0.0053544
|  |  |  | @ Cl=0.6, Cd= | 0.0057981
alpha (deg) | Cl | Cd | Cm | Cl/Cd
-20 | -1.5028 | 0.11303 | 0.0301 | -13.2956
-19.5 | -1.7618 | 0.06318 | -0.0002 | -27.8854
-19 | -1.8432 | 0.04143 | -0.0165 | -44.4895
-18.5 | -1.8732 | 0.03115 | -0.0231 | -60.1348
-18 | -1.8845 | 0.027 | -0.0196 | -69.7963
-17.5 | -1.8634 | 0.02423 | -0.0171 | -76.9047
-17 | -1.8322 | 0.02199 | -0.015 | -83.3197
-16.5 | -1.7948 | 0.0201 | -0.0133 | -89.2935
-16 | -1.7534 | 0.01845 | -0.0118 | -95.0352
-15.5 | -1.7089 | 0.01704 | -0.0106 | -100.2876
-15 | -1.6619 | 0.01584 | -0.0095 | -104.9179
-14.5 | -1.6129 | 0.01483 | -0.0086 | -108.7593
-14 | -1.5624 | 0.01394 | -0.0077 | -112.0803
-13.5 | -1.511 | 0.01315 | -0.007 | -114.9049
-13 | -1.4587 | 0.01243 | -0.0064 | -117.3532
-12.5 | -1.4058 | 0.01176 | -0.0057 | -119.5408
-12 | -1.3524 | 0.01112 | -0.0052 | -121.6187
-11.5 | -1.2985 | 0.01055 | -0.0047 | -123.0806
-11 | -1.2441 | 0.01 | -0.0042 | -124.41
-10.5 | -1.1897 | 0.00939 | -0.0038 | -126.6986
-10 | -1.1349 | 0.00881 | -0.0034 | -128.8195
-9.5 | -1.0796 | 0.00829 | -0.003 | -130.2292
-9 | -1.0241 | 0.0078 | -0.0026 | -131.2949
-8.5 | -0.9681 | 0.00738 | -0.0023 | -131.1789
-7.5 | -0.8554 | 0.00667 | -0.0019 | -128.2459
-7 | -0.7986 | 0.00631 | -0.0017 | -126.561
-6 | -0.6885 | 0.00604 | -0.0006 | -113.9901
-5.5 | -0.6318 | 0.00588 | -0.0004 | -107.449
-5 | -0.5748 | 0.00572 | -0.0003 | -100.4895
-4.5 | -0.5177 | 0.0056 | -0.0002 | -92.4464
-4 | -0.4604 | 0.00547 | -0.0002 | -84.1682
-3.5 | -0.4031 | 0.00535 | -0.0001 | -75.3458
-3 | -0.3456 | 0.00525 | -0.0001 | -65.8286
-2.5 | -0.2881 | 0.00519 | -0.0001 | -55.5106
-2 | -0.2305 | 0.00516 | 0 | -44.6705
-1.5 | -0.1728 | 0.00515 | 0 | -33.5534
-1 | -0.1151 | 0.00511 | 0 | -22.5245
-0.5 | -0.0574 | 0.00507 | 0 | -11.3215
0.5 | 0.0579 | 0.00507 | 0 | 11.4201
1 | 0.1157 | 0.0051 | 0 | 22.6863
1.5 | 0.1733 | 0.00515 | 0 | 33.6505
2 | 0.231 | 0.00517 | 0 | 44.6809
2.5 | 0.2886 | 0.00519 | 0.0001 | 55.6069
3 | 0.3461 | 0.00527 | 0.0001 | 65.6736
3.5 | 0.4036 | 0.00536 | 0.0001 | 75.2985
4 | 0.4609 | 0.00548 | 0.0002 | 84.1058
4.5 | 0.5181 | 0.00559 | 0.0002 | 92.6834
5 | 0.5753 | 0.00572 | 0.0003 | 100.5769
5.5 | 0.6322 | 0.0059 | 0.0005 | 107.1525
6 | 0.6889 | 0.00606 | 0.0006 | 113.6799
6.5 | 0.7447 | 0.00617 | 0.001 | 120.6969
7 | 0.799 | 0.00632 | 0.0018 | 126.4241
7.5 | 0.8557 | 0.0067 | 0.002 | 127.7164
8.5 | 0.9684 | 0.0074 | 0.0025 | 130.8649
9 | 1.0243 | 0.00787 | 0.0028 | 130.1525
9.5 | 1.0798 | 0.00834 | 0.0032 | 129.4724
10 | 1.135 | 0.00888 | 0.0036 | 127.8153
11.5 | 1.2991 | 0.01046 | 0.0049 | 124.1969
12 | 1.3531 | 0.01105 | 0.0055 | 122.4525
12.5 | 1.4065 | 0.01167 | 0.006 | 120.5227
13 | 1.4593 | 0.01235 | 0.0067 | 118.1619
13.5 | 1.5113 | 0.01312 | 0.0074 | 115.1905
14 | 1.5622 | 0.01402 | 0.0082 | 111.4265
14.5 | 1.6115 | 0.01509 | 0.0091 | 106.7926
15 | 1.6591 | 0.01632 | 0.0102 | 101.6605
15.5 | 1.7047 | 0.0177 | 0.0114 | 96.3107
16 | 1.7477 | 0.01929 | 0.0128 | 90.6013
16.5 | 1.7868 | 0.02115 | 0.0144 | 84.4823
17 | 1.8199 | 0.02342 | 0.0163 | 77.7071
17.5 | 1.8491 | 0.02571 | 0.0184 | 71.9214
18 | 1.8628 | 0.02849 | 0.0216 | 65.3843
18.5 | 1.8486 | 0.03383 | 0.0224 | 54.6438
19 | 1.8114 | 0.04707 | 0.0118 | 38.4831

## 125. Re 14M Mach 0.25 (1)
BIGFOIL.COM POLAR EXPORT
TP29-8%
TP29-8% |  |  |  | Cl Max: | 0.842 | at alpha= | 9 | deg
JavaFoil+Calcfoil stall+Eppler ext transition |  |  |  | L/D Max: | 83.72 | at alpha= | 8 | deg
Re: | 14000000 |  |  | Cd Min: | 0.00714 | at alpha= | -0.5 | deg
Mach: | 0.25 |  |  | Cl=0 at alpha= | 0 | deg
|  |  |  | @ Cl=0.1, Cd= | 0.0071938
|  |  |  | @ Cl=0.4, Cd= | 0.07923
|  |  |  | @ Cl=0.6, Cd= | 0.07923
alpha (deg) | Cl | Cd | Cm | Cl/Cd
-14 | -0.312 | 0.07779 | -0.001 | -4.017
-13.5 | -0.392 | 0.06883 | -0.001 | -5.692
-13 | -0.468 | 0.0586 | -0.001 | -7.986
-12.5 | -0.541 | 0.04908 | -0.001 | -11.023
-12 | -0.613 | 0.03583 | -0.001 | -17.118
-11.5 | -0.677 | 0.02446 | -0.001 | -27.684
-11 | -0.746 | 0.01513 | -0.001 | -49.293
-10.5 | -0.801 | 0.01203 | -0.001 | -66.537
-10 | -0.826 | 0.01119 | -0.001 | -73.834
-9.5 | -0.837 | 0.01094 | -0.001 | -76.512
-9 | -0.839 | 0.01039 | -0.001 | -80.762
-8.5 | -0.832 | 0.01005 | -0.001 | -82.8
-8 | -0.816 | 0.00974 | -0.001 | -83.78
-7.5 | -0.793 | 0.00947 | -0.001 | -83.739
-7 | -0.762 | 0.00923 | -0.001 | -82.542
-6.5 | -0.725 | 0.00895 | -0.001 | -81.007
-6 | -0.683 | 0.00891 | -0.001 | -76.569
-5.5 | -0.636 | 0.00871 | -0.001 | -72.989
-5 | -0.585 | 0.00848 | -0.001 | -68.998
-4.5 | -0.532 | 0.00829 | 0 | -64.175
-4 | -0.476 | 0.00814 | 0 | -58.506
-3.5 | -0.419 | 0.008 | 0 | -52.412
-3 | -0.361 | 0.00787 | 0 | -45.796
-2.5 | -0.301 | 0.00781 | 0 | -38.549
-2 | -0.241 | 0.00726 | 0 | -33.186
-1.5 | -0.181 | 0.00726 | 0 | -24.902
-1 | -0.121 | 0.00725 | 0 | -16.652
-0.5 | -0.06 | 0.00714 | 0 | -8.454
0 | 0 | 0.0072 | 0 | -0.001
0.5 | 0.06 | 0.00722 | 0 | 8.356
1 | 0.121 | 0.00718 | 0 | 16.8
1.5 | 0.181 | 0.0072 | 0 | 25.128
2 | 0.241 | 0.00728 | 0 | 33.111
2.5 | 0.301 | 0.00781 | 0 | 38.55
3 | 0.361 | 0.00788 | 0 | 45.769
3.5 | 0.419 | 0.00797 | 0 | 52.575
4 | 0.476 | 0.00815 | 0 | 58.447
4.5 | 0.532 | 0.00831 | 0 | 64.06
5 | 0.586 | 0.00843 | 0.001 | 69.442
5.5 | 0.636 | 0.00866 | 0.001 | 73.42
6 | 0.683 | 0.00889 | 0.001 | 76.857
6.5 | 0.726 | 0.00897 | 0.001 | 80.862
7 | 0.763 | 0.0092 | 0.001 | 82.933
7.5 | 0.794 | 0.00949 | 0.001 | 83.669
8 | 0.818 | 0.00977 | 0.001 | 83.72
8.5 | 0.834 | 0.01011 | 0.001 | 82.526
9 | 0.842 | 0.0106 | 0.001 | 79.45
9.5 | 0.841 | 0.01113 | 0.001 | 75.534
10 | 0.83 | 0.01125 | 0.001 | 73.797
10.5 | 0.804 | 0.0121 | 0.001 | 66.408
11 | 0.742 | 0.01547 | 0.001 | 47.973
11.5 | 0.658 | 0.02579 | 0.001 | 25.513
12 | 0.578 | 0.03901 | 0.001 | 14.814
12.5 | 0.502 | 0.05165 | 0.001 | 9.712
13 | 0.427 | 0.06176 | 0.001 | 6.916
13.5 | 0.351 | 0.07051 | 0.001 | 4.973
14 | 0.268 | 0.07923 | 0.001 | 3.387

## 126. Re 14M Mach 0.25 (2)
BIGFOIL.COM POLAR EXPORT
TP29-8%
TP29-8% |  |  |  | Cl Max: | 1.6507 | at alpha= | 14.5 | deg
XFOIL ncrit=9 |  |  |  | L/D Max: | 129.361 | at alpha= | 8 | deg
Re: | 14000000 |  |  | Cd Min: | 0.21421 | at alpha= | 19.5 | deg
Mach: | 0.25 |  |  | Cl=0 at alpha= | -0.0025168 | deg
|  |  |  | @ Cl=0.1, Cd= | 0.0051035
|  |  |  | @ Cl=0.4, Cd= | 0.0053704
|  |  |  | @ Cl=0.6, Cd= | 0.005822
alpha (deg) | Cl | Cd | Cm | Cl/Cd
-19.5 | -1.0838 | 0.20983 | 0.0929 | -5.1651
-19 | -1.086 | 0.19847 | 0.0856 | -5.4719
-18.5 | -1.1184 | 0.17984 | 0.0733 | -6.2189
-18 | -1.1584 | 0.16142 | 0.0614 | -7.1763
-17.5 | -1.2348 | 0.13759 | 0.0459 | -8.9745
-17 | -1.3459 | 0.11057 | 0.0284 | -12.1724
-16.5 | -1.456 | 0.08638 | 0.0132 | -16.8558
-16 | -1.5498 | 0.06489 | 0.0001 | -23.8835
-15.5 | -1.6162 | 0.04347 | -0.0178 | -37.1797
-15 | -1.6551 | 0.03144 | -0.0279 | -52.6431
-14.5 | -1.6562 | 0.02563 | -0.0254 | -64.6196
-14 | -1.63 | 0.02125 | -0.0228 | -76.7059
-13.5 | -1.5885 | 0.01817 | -0.0203 | -87.4243
-13 | -1.5386 | 0.01596 | -0.018 | -96.4035
-12.5 | -1.4842 | 0.01432 | -0.016 | -103.6453
-12 | -1.4273 | 0.01306 | -0.0142 | -109.2879
-11.5 | -1.3688 | 0.01207 | -0.0126 | -113.4051
-11 | -1.3097 | 0.01121 | -0.0112 | -116.8332
-10.5 | -1.2502 | 0.01046 | -0.0099 | -119.522
-10 | -1.1906 | 0.00977 | -0.0087 | -121.8628
-9.5 | -1.1314 | 0.00898 | -0.0076 | -125.9911
-9 | -1.0716 | 0.00835 | -0.0066 | -128.3353
-8.5 | -1.0117 | 0.00781 | -0.0057 | -129.5391
-8 | -0.9517 | 0.00733 | -0.0049 | -129.8363
-7.5 | -0.8916 | 0.00694 | -0.0043 | -128.4726
-7 | -0.8315 | 0.00656 | -0.0037 | -126.753
-6.5 | -0.7741 | 0.00639 | -0.0025 | -121.1424
-6 | -0.7151 | 0.00621 | -0.0019 | -115.153
-5.5 | -0.6557 | 0.00602 | -0.0015 | -108.9203
-5 | -0.5961 | 0.0058 | -0.0012 | -102.7759
-4.5 | -0.5365 | 0.00566 | -0.0009 | -94.788
-4 | -0.4768 | 0.00554 | -0.0007 | -86.065
-3.5 | -0.4172 | 0.00538 | -0.0005 | -77.5465
-3 | -0.3575 | 0.00529 | -0.0004 | -67.5803
-2.5 | -0.2979 | 0.00522 | -0.0003 | -57.069
-2 | -0.2382 | 0.00519 | -0.0002 | -45.896
-1.5 | -0.1786 | 0.00516 | -0.0002 | -34.6124
-1 | -0.119 | 0.00513 | -0.0001 | -23.1969
-0.5 | -0.0593 | 0.00509 | 0 | -11.6503
0 | 0.0003 | 0.00508 | 0 | 0.059055
0.5 | 0.0598 | 0.00509 | 0 | 11.7485
1 | 0.1195 | 0.00511 | 0.0001 | 23.3855
1.5 | 0.1791 | 0.00516 | 0.0001 | 34.7093
2 | 0.2387 | 0.00519 | 0.0002 | 45.9923
2.5 | 0.2984 | 0.00522 | 0.0003 | 57.1648
3 | 0.358 | 0.0053 | 0.0004 | 67.5472
3.5 | 0.4177 | 0.0054 | 0.0006 | 77.3519
4 | 0.4773 | 0.00554 | 0.0007 | 86.1552
4.5 | 0.5369 | 0.00565 | 0.0009 | 95.0265
5 | 0.5966 | 0.00581 | 0.0012 | 102.685
5.5 | 0.6561 | 0.00602 | 0.0016 | 108.9867
6 | 0.7155 | 0.00624 | 0.002 | 114.6635
6.5 | 0.7742 | 0.00636 | 0.0027 | 121.7296
7 | 0.8319 | 0.00657 | 0.0038 | 126.621
7.5 | 0.892 | 0.00694 | 0.0044 | 128.5303
8 | 0.9521 | 0.00736 | 0.0051 | 129.3614
8.5 | 1.012 | 0.00786 | 0.0059 | 128.7532
9 | 1.0718 | 0.00842 | 0.0068 | 127.2922
9.5 | 1.1314 | 0.00908 | 0.0078 | 124.6035
10 | 1.1913 | 0.0097 | 0.0089 | 122.8144
10.5 | 1.251 | 0.01036 | 0.0101 | 120.7529
11 | 1.3106 | 0.01111 | 0.0114 | 117.9658
11.5 | 1.3696 | 0.01198 | 0.0129 | 114.3239
12 | 1.4277 | 0.01306 | 0.0146 | 109.3185
12.5 | 1.4842 | 0.0144 | 0.0164 | 103.0694
13 | 1.538 | 0.01613 | 0.0185 | 95.3503
13.5 | 1.587 | 0.01847 | 0.0208 | 85.9231
14 | 1.6269 | 0.02172 | 0.0234 | 74.9033
14.5 | 1.6507 | 0.0263 | 0.026 | 62.7643
15 | 1.6436 | 0.03227 | 0.0285 | 50.9328
15.5 | 1.6023 | 0.04647 | 0.0146 | 34.4803
16 | 1.5335 | 0.06763 | -0.0019 | 22.6748
16.5 | 1.435 | 0.08973 | -0.0154 | 15.9924
17 | 1.3215 | 0.11475 | -0.0312 | 11.5163
17.5 | 1.2132 | 0.14201 | -0.049 | 8.5431
18 | 1.1509 | 0.16343 | -0.0627 | 7.0422
19 | 1.0824 | 0.20002 | -0.0865 | 5.4115
19.5 | 1.0715 | 0.21421 | -0.0956 | 5.0021

## 127. Re 14M Mach 0.50 (1)
BIGFOIL.COM POLAR EXPORT
TP29-8%
TP29-8% |  |  |  | Cl Max: | 1.076 | at alpha= | 20 | deg
JavaFoil+Calcfoil stall+Eppler ext transition |  |  |  | L/D Max: | 71.146 | at alpha= | 5.5 | deg
Re: | 14000000 |  |  | Cd Min: | 0.00728 | at alpha= | -0.5 | deg
Mach: | 0.5 |  |  | Cl=0 at alpha= | 0 | deg
|  |  |  | @ Cl=0.1, Cd= | 0.0073506
|  |  |  | @ Cl=0.4, Cd= | 0.0081967
|  |  |  | @ Cl=0.6, Cd= | 0.0089465
alpha (deg) | Cl | Cd | Cm | Cl/Cd
-20 | -1.078 | 0.16504 | -0.001 | -6.529
-19.5 | -1.047 | 0.17936 | -0.001 | -5.836
-19 | -1.021 | 0.16654 | -0.001 | -6.132
-18.5 | -0.998 | 0.14707 | -0.001 | -6.784
-18 | -0.968 | 0.15202 | -0.001 | -6.367
-17.5 | -0.945 | 0.13527 | -0.001 | -6.987
-17 | -0.922 | 0.12183 | -0.001 | -7.568
-16.5 | -0.889 | 0.13038 | -0.001 | -6.821
-16 | -0.867 | 0.11561 | -0.001 | -7.496
-15.5 | -0.838 | 0.11326 | -0.001 | -7.395
-15 | -0.819 | 0.0966 | -0.001 | -8.479
-14.5 | -0.803 | 0.08149 | -0.001 | -9.854
-14 | -0.765 | 0.08745 | -0.001 | -8.747
-13.5 | -0.762 | 0.06355 | -0.001 | -11.992
-13 | -0.704 | 0.08774 | -0.001 | -8.029
-12.5 | -0.696 | 0.06617 | -0.001 | -10.524
-12 | -0.655 | 0.07638 | -0.001 | -8.576
-11.5 | -0.634 | 0.06639 | -0.001 | -9.554
-11 | -0.635 | 0.04329 | -0.001 | -14.679
-10.5 | -0.578 | 0.06157 | -0.001 | -9.392
-10 | -0.585 | 0.0358 | -0.001 | -16.346
-9.5 | -0.533 | 0.04846 | -0.001 | -11.007
-9 | -0.559 | 0.01977 | -0.001 | -28.3
-8.5 | -0.516 | 0.02396 | -0.001 | -21.511
-8 | -0.506 | 0.01641 | -0.001 | -30.851
-7.5 | -0.503 | 0.01217 | -0.001 | -41.304
-7 | -0.469 | 0.01104 | -0.001 | -42.498
-6.5 | -0.436 | 0.01022 | -0.001 | -42.678
-6 | -0.672 | 0.01003 | -0.001 | -67.065
-5.5 | -0.668 | 0.00958 | -0.001 | -69.762
-5 | -0.634 | 0.00919 | -0.001 | -68.936
-4.5 | -0.585 | 0.00885 | -0.001 | -66.053
-4 | -0.528 | 0.00861 | 0 | -61.3
-3.5 | -0.466 | 0.00841 | 0 | -55.48
-3 | -0.402 | 0.00825 | 0 | -48.787
-2.5 | -0.336 | 0.00806 | 0 | -41.658
-2 | -0.269 | 0.00743 | 0 | -36.207
-1.5 | -0.202 | 0.00742 | 0 | -27.219
-1 | -0.135 | 0.0074 | 0 | -18.229
-0.5 | -0.067 | 0.00728 | 0 | -9.267
0 | 0 | 0.00735 | 0 | -0.001
0.5 | 0.067 | 0.00737 | 0 | 9.154
1 | 0.135 | 0.00733 | 0 | 18.398
1.5 | 0.202 | 0.00743 | 0 | 27.215
2 | 0.269 | 0.00747 | 0 | 36.051
2.5 | 0.336 | 0.00809 | 0 | 41.553
3 | 0.402 | 0.0082 | 0 | 49.074
3.5 | 0.467 | 0.00836 | 0 | 55.82
4 | 0.528 | 0.00862 | 0 | 61.239
4.5 | 0.585 | 0.00887 | 0.001 | 65.936
5 | 0.634 | 0.00912 | 0.001 | 69.498
5.5 | 0.669 | 0.0094 | 0.001 | 71.146
6 | 0.674 | 0.0098 | 0.001 | 68.806
6.5 | 0.436 | 0.01023 | 0.001 | 42.623
7 | 0.47 | 0.01106 | 0.001 | 42.44
7.5 | 0.503 | 0.01241 | 0.001 | 40.532
8 | 0.502 | 0.01739 | 0.001 | 28.887
8.5 | 0.518 | 0.02303 | 0.001 | 22.491
9 | 0.563 | 0.01892 | 0.001 | 29.731
9.5 | 0.537 | 0.0456 | 0.001 | 11.787
10 | 0.584 | 0.03624 | 0.001 | 16.121
10.5 | 0.577 | 0.06259 | 0.001 | 9.219
11 | 0.633 | 0.04471 | 0.001 | 14.158
11.5 | 0.633 | 0.0671 | 0.001 | 9.438
12 | 0.696 | 0.04492 | 0.001 | 15.488
12.5 | 0.697 | 0.06545 | 0.001 | 10.655
13 | 0.706 | 0.0862 | 0.001 | 8.186
13.5 | 0.755 | 0.06871 | 0.001 | 10.988
14 | 0.761 | 0.09079 | 0.001 | 8.384
14.5 | 0.804 | 0.0809 | 0.001 | 9.933
15 | 0.819 | 0.09613 | 0.001 | 8.523
15.5 | 0.838 | 0.11305 | 0.001 | 7.408
16 | 0.867 | 0.11485 | 0.001 | 7.544
16.5 | 0.889 | 0.13029 | 0.001 | 6.822
17 | 0.92 | 0.12455 | 0.001 | 7.386
17.5 | 0.943 | 0.13787 | 0.001 | 6.844
18 | 0.967 | 0.1532 | 0.001 | 6.315
18.5 | 0.999 | 0.14281 | 0.001 | 6.994
19 | 1.022 | 0.16309 | 0.001 | 6.264
19.5 | 1.046 | 0.17887 | 0.001 | 5.85
20 | 1.076 | 0.1671 | 0.001 | 6.439

## 128. Re 14M Mach 0.50 (2)
BIGFOIL.COM POLAR EXPORT
TP29-8%
TP29-8% |  |  |  | Cl Max: | 1.0867 | at alpha= | 20 | deg
XFOIL ncrit=9 |  |  |  | L/D Max: | 125.02 | at alpha= | 6.5 | deg
Re: | 14000000 |  |  | Cd Min: | 0.29867 | at alpha= | 20 | deg
Mach: | 0.5 |  |  | Cl=0 at alpha= | -0.0021994 | deg
|  |  |  | @ Cl=0.1, Cd= | 0.0051892
|  |  |  | @ Cl=0.4, Cd= | 0.0054362
|  |  |  | @ Cl=0.6, Cd= | 0.0059374
alpha (deg) | Cl | Cd | Cm | Cl/Cd
-20 | -1.0865 | 0.29771 | 0.1453 | -3.6495
-19.5 | -1.0648 | 0.28918 | 0.1399 | -3.6821
-19 | -1.0433 | 0.28042 | 0.1344 | -3.7205
-18.5 | -1.0222 | 0.27103 | 0.1289 | -3.7715
-18 | -1.0023 | 0.26044 | 0.1229 | -3.8485
-17.5 | -0.9839 | 0.24927 | 0.1168 | -3.9471
-17 | -0.964 | 0.23989 | 0.1115 | -4.0185
-16.5 | -0.9461 | 0.22971 | 0.1058 | -4.1187
-16 | -0.9278 | 0.22028 | 0.1006 | -4.2119
-15.5 | -0.9133 | 0.20966 | 0.0949 | -4.3561
-15 | -0.9039 | 0.19742 | 0.0884 | -4.5786
-14.5 | -0.8988 | 0.18476 | 0.0816 | -4.8647
-14 | -0.8977 | 0.17224 | 0.0748 | -5.2119
-13.5 | -0.9042 | 0.15873 | 0.0673 | -5.6965
-13 | -0.907 | 0.14722 | 0.0613 | -6.1608
-12.5 | -0.9131 | 0.13561 | 0.0552 | -6.7333
-12 | -0.9227 | 0.12405 | 0.0492 | -7.4381
-11.5 | -0.936 | 0.11244 | 0.043 | -8.3244
-11 | -0.9523 | 0.10095 | 0.0367 | -9.4334
-10.5 | -0.9709 | 0.08953 | 0.0301 | -10.8444
-10 | -0.9916 | 0.07819 | 0.0232 | -12.6819
-9.5 | -1.0144 | 0.06669 | 0.0155 | -15.2107
-9 | -1.0379 | 0.05449 | 0.0056 | -19.0475
-8.5 | -1.0516 | 0.03748 | -0.0136 | -28.0576
-8 | -1.068 | 0.0244 | -0.0217 | -43.7705
-7.5 | -1.0536 | 0.01368 | -0.0215 | -77.0175
-7 | -0.9944 | 0.00844 | -0.0173 | -117.8199
-6.5 | -0.9193 | 0.00732 | -0.0132 | -125.5874
-5.5 | -0.7696 | 0.00667 | -0.0081 | -115.3823
-5 | -0.6963 | 0.00633 | -0.0063 | -110
-4.5 | -0.6242 | 0.00599 | -0.0049 | -104.207
-4 | -0.5528 | 0.00581 | -0.0038 | -95.1463
-3.5 | -0.4822 | 0.0056 | -0.0029 | -86.1071
-3 | -0.4121 | 0.00545 | -0.0022 | -75.6147
-2.5 | -0.3426 | 0.00533 | -0.0016 | -64.2777
-2 | -0.2735 | 0.0053 | -0.0011 | -51.6038
-1.5 | -0.2047 | 0.00524 | -0.0008 | -39.0649
-1 | -0.1362 | 0.00522 | -0.0005 | -26.092
-0.5 | -0.0679 | 0.00518 | -0.0002 | -13.1081
0 | 0.0003 | 0.00515 | 0 | 0.058252
0.5 | 0.0685 | 0.00518 | 0.0002 | 13.2239
1 | 0.1369 | 0.0052 | 0.0005 | 26.3269
1.5 | 0.2053 | 0.00526 | 0.0008 | 39.0304
2 | 0.2741 | 0.0053 | 0.0011 | 51.717
2.5 | 0.3432 | 0.00533 | 0.0016 | 64.3902
3 | 0.4127 | 0.00546 | 0.0022 | 75.5861
3.5 | 0.4828 | 0.0056 | 0.0029 | 86.2143
4 | 0.5533 | 0.0058 | 0.0038 | 95.3966
4.5 | 0.6247 | 0.00601 | 0.005 | 103.9434
5 | 0.6968 | 0.00633 | 0.0064 | 110.079
5.5 | 0.7701 | 0.00668 | 0.0082 | 115.2844
6 | 0.8447 | 0.00695 | 0.0104 | 121.5396
6.5 | 0.9189 | 0.00735 | 0.0135 | 125.0204
7 | 0.9948 | 0.00853 | 0.0175 | 116.6237
7.5 | 1.052 | 0.0141 | 0.0218 | 74.6099
8 | 1.0624 | 0.0253 | 0.0214 | 41.9921
8.5 | 1.0459 | 0.0385 | 0.0125 | 27.1662
9 | 1.032 | 0.05554 | -0.0068 | 18.5812
9.5 | 1.0087 | 0.06761 | -0.0163 | 14.9194
10 | 0.9863 | 0.07909 | -0.024 | 12.4706
10.5 | 0.9661 | 0.09043 | -0.0309 | 10.6834
11 | 0.9486 | 0.10174 | -0.0373 | 9.3238
11.5 | 0.9332 | 0.11313 | -0.0436 | 8.2489
12 | 0.921 | 0.12463 | -0.0496 | 7.3899
12.5 | 0.9122 | 0.13607 | -0.0556 | 6.7039
13 | 0.9065 | 0.14764 | -0.0616 | 6.1399
13.5 | 0.8973 | 0.16069 | -0.0687 | 5.584
14 | 0.8955 | 0.17321 | -0.0755 | 5.17
14.5 | 0.8969 | 0.18578 | -0.0822 | 4.8278
15 | 0.9016 | 0.19879 | -0.0892 | 4.5354
15.5 | 0.9125 | 0.21053 | -0.0953 | 4.3343
16 | 0.9288 | 0.2204 | -0.1006 | 4.2142
16.5 | 0.947 | 0.2298 | -0.1058 | 4.121
17.5 | 0.9833 | 0.25055 | -0.1173 | 3.9246
18 | 1.0019 | 0.26182 | -0.1234 | 3.8267
18.5 | 1.0224 | 0.27196 | -0.1291 | 3.7594
19 | 1.0435 | 0.28142 | -0.1347 | 3.708
19.5 | 1.065 | 0.29025 | -0.1401 | 3.6693
20 | 1.0867 | 0.29867 | -0.1455 | 3.6385

## 129. Re 16M Mach 0.00 (1)
BIGFOIL.COM POLAR EXPORT
TP29-8%
TP29-8% |  |  |  | Cl Max: | 0.921 | at alpha= | 10.5 | deg
JavaFoil+Calcfoil stall+Eppler ext transition |  |  |  | L/D Max: | 89.627 | at alpha= | 9 | deg
Re: | 16000000 |  |  | Cd Min: | 0.00702 | at alpha= | -0.5 | deg
Mach: | 0 |  |  | Cl=0 at alpha= | 0 | deg
|  |  |  | @ Cl=0.1, Cd= | 0.0071142
|  |  |  | @ Cl=0.4, Cd= | 0.0078195
|  |  |  | @ Cl=0.6, Cd= | 0.07561
alpha (deg) | Cl | Cd | Cm | Cl/Cd
-16 | -0.584 | 0.08146 | -0.001 | -7.173
-15.5 | -0.616 | 0.07348 | -0.001 | -8.384
-15 | -0.649 | 0.06505 | -0.001 | -9.981
-14.5 | -0.683 | 0.05688 | -0.001 | -12.012
-14 | -0.721 | 0.04648 | -0.001 | -15.518
-13.5 | -0.766 | 0.03433 | -0.001 | -22.297
-13 | -0.806 | 0.02603 | -0.001 | -30.973
-12.5 | -0.853 | 0.018 | -0.001 | -47.378
-12 | -0.896 | 0.01321 | -0.001 | -67.827
-11.5 | -0.919 | 0.01203 | -0.001 | -76.393
-11 | -0.921 | 0.01112 | -0.001 | -82.836
-10.5 | -0.918 | 0.01096 | -0.001 | -83.73
-10 | -0.909 | 0.01044 | -0.001 | -87.112
-9.5 | -0.896 | 0.01014 | -0.001 | -88.375
-9 | -0.878 | 0.0098 | -0.001 | -89.597
-8.5 | -0.854 | 0.00951 | -0.001 | -89.818
-8 | -0.826 | 0.00937 | -0.001 | -88.067
-7.5 | -0.792 | 0.00907 | -0.001 | -87.41
-7 | -0.755 | 0.00881 | -0.001 | -85.637
-6.5 | -0.713 | 0.00869 | -0.001 | -82.07
-6 | -0.668 | 0.00864 | -0.001 | -77.343
-5.5 | -0.62 | 0.00841 | -0.001 | -73.749
-5 | -0.569 | 0.00824 | -0.001 | -69.134
-4.5 | -0.517 | 0.00803 | 0 | -64.339
-4 | -0.462 | 0.00791 | 0 | -58.399
-3.5 | -0.406 | 0.00782 | 0 | -51.958
-3 | -0.349 | 0.00774 | 0 | -45.128
-2.5 | -0.291 | 0.00765 | 0 | -38.121
-2 | -0.233 | 0.00714 | 0 | -32.682
-1.5 | -0.175 | 0.0072 | 0 | -24.323
-1 | -0.117 | 0.00711 | 0 | -16.429
-0.5 | -0.058 | 0.00702 | 0 | -8.319
0 | 0 | 0.00708 | 0 | -0.001
0.5 | 0.058 | 0.0071 | 0 | 8.231
1 | 0.117 | 0.00712 | 0 | 16.418
1.5 | 0.175 | 0.00712 | 0 | 24.591
2 | 0.233 | 0.00717 | 0 | 32.571
2.5 | 0.292 | 0.00765 | 0 | 38.107
3 | 0.349 | 0.00773 | 0 | 45.213
3.5 | 0.406 | 0.00783 | 0 | 51.851
4 | 0.462 | 0.00793 | 0 | 58.267
4.5 | 0.517 | 0.0081 | 0 | 63.76
5 | 0.57 | 0.00823 | 0.001 | 69.196
5.5 | 0.62 | 0.00838 | 0.001 | 74.059
6 | 0.669 | 0.00848 | 0.001 | 78.851
6.5 | 0.714 | 0.00867 | 0.001 | 82.337
7 | 0.755 | 0.00901 | 0.001 | 83.798
7.5 | 0.793 | 0.00904 | 0.001 | 87.728
8 | 0.827 | 0.00951 | 0.001 | 86.955
8.5 | 0.856 | 0.00955 | 0.001 | 89.609
9 | 0.88 | 0.00981 | 0.001 | 89.627
9.5 | 0.898 | 0.01022 | 0.001 | 87.948
10 | 0.912 | 0.01063 | 0.001 | 85.844
10.5 | 0.921 | 0.01076 | 0.001 | 85.567
11 | 0.92 | 0.01113 | 0.001 | 82.664
11.5 | 0.91 | 0.01207 | 0.001 | 75.361
12 | 0.876 | 0.0133 | 0.001 | 65.869
12.5 | 0.829 | 0.01811 | 0.001 | 45.792
13 | 0.785 | 0.02514 | 0.001 | 31.224
13.5 | 0.737 | 0.0366 | 0.001 | 20.14
14 | 0.695 | 0.04769 | 0.001 | 14.58
14.5 | 0.66 | 0.05635 | 0.001 | 11.705
15 | 0.624 | 0.06596 | 0.001 | 9.464
15.5 | 0.59 | 0.07561 | 0.001 | 7.808

## 130. Re 16M Mach 0.00 (2)
BIGFOIL.COM POLAR EXPORT
TP29-8%
TP29-8% |  |  |  | Cl Max: | 1.9355 | at alpha= | 19 | deg
XFOIL ncrit=9 |  |  |  | L/D Max: | 134.1 | at alpha= | 8.5 | deg
Re: | 16000000 |  |  | Cd Min: | 0.04167 | at alpha= | 20 | deg
Mach: | 0 |  |  | Cl=0 at alpha= | -0.0017452 | deg
|  |  |  | @ Cl=0.1, Cd= | 0.0050522
|  |  |  | @ Cl=0.4, Cd= | 0.0053177
|  |  |  | @ Cl=0.6, Cd= | 0.0057648
alpha (deg) | Cl | Cd | Cm | Cl/Cd
-20 | -1.9117 | 0.04002 | -0.0162 | -47.7686
-19.5 | -1.9327 | 0.03126 | -0.0212 | -61.8266
-19 | -1.9405 | 0.02722 | -0.0188 | -71.2895
-18.5 | -1.9249 | 0.0249 | -0.0156 | -77.3052
-18 | -1.8951 | 0.02302 | -0.0137 | -82.3241
-17.5 | -1.8607 | 0.0213 | -0.012 | -87.3568
-17 | -1.8237 | 0.0196 | -0.0106 | -93.0459
-16.5 | -1.7836 | 0.01805 | -0.0093 | -98.8144
-16 | -1.7408 | 0.01666 | -0.0082 | -104.4898
-15.5 | -1.6951 | 0.01554 | -0.0073 | -109.0798
-15 | -1.6475 | 0.01459 | -0.0066 | -112.9198
-14.5 | -1.5984 | 0.01377 | -0.0059 | -116.0784
-14 | -1.5483 | 0.01303 | -0.0054 | -118.8258
-13.5 | -1.4974 | 0.01235 | -0.0049 | -121.247
-13 | -1.4458 | 0.01171 | -0.0044 | -123.4671
-12.5 | -1.3937 | 0.01111 | -0.004 | -125.4455
-12 | -1.341 | 0.01054 | -0.0036 | -127.2296
-11.5 | -1.2878 | 0.01001 | -0.0033 | -128.6513
-11 | -1.2341 | 0.00952 | -0.003 | -129.6324
-10 | -1.1259 | 0.0085 | -0.0024 | -132.4588
-9.5 | -1.0714 | 0.00801 | -0.0022 | -133.7578
-9 | -1.0165 | 0.00753 | -0.0019 | -134.9934
-8.5 | -0.9612 | 0.00714 | -0.0017 | -134.6218
-7.5 | -0.8495 | 0.00648 | -0.0014 | -131.0957
-7 | -0.7958 | 0.00633 | -0.0007 | -125.7188
-6.5 | -0.7403 | 0.00618 | -0.0004 | -119.7896
-6 | -0.6843 | 0.00602 | -0.0003 | -113.6711
-5.5 | -0.6279 | 0.00584 | -0.0002 | -107.5171
-5 | -0.5714 | 0.00567 | -0.0001 | -100.776
-4.5 | -0.5146 | 0.00556 | -0.0001 | -92.554
-4 | -0.4577 | 0.00544 | -0.0001 | -84.136
-3.5 | -0.4008 | 0.0053 | -0.0001 | -75.6226
-3 | -0.3437 | 0.00521 | 0 | -65.9693
-2.5 | -0.2865 | 0.00516 | 0 | -55.5233
-2 | -0.2292 | 0.00512 | 0 | -44.7656
-1.5 | -0.1719 | 0.0051 | 0 | -33.7059
-1 | -0.1145 | 0.00506 | 0 | -22.6285
-0.5 | -0.0571 | 0.00503 | 0 | -11.3519
0 | 0.0002 | 0.00503 | 0 | 0.039761
0.5 | 0.0576 | 0.00503 | 0 | 11.4513
1 | 0.115 | 0.00506 | 0 | 22.7273
1.5 | 0.1724 | 0.00509 | 0 | 33.8703
2 | 0.2297 | 0.00513 | 0 | 44.7758
2.5 | 0.287 | 0.00517 | 0 | 55.5126
3 | 0.3441 | 0.00522 | 0 | 65.9195
3.5 | 0.4013 | 0.00532 | 0.0001 | 75.4323
4 | 0.4582 | 0.00545 | 0.0001 | 84.0734
4.5 | 0.5151 | 0.00555 | 0.0001 | 92.8108
5 | 0.5718 | 0.00567 | 0.0002 | 100.8466
5.5 | 0.6283 | 0.00586 | 0.0003 | 107.2184
6 | 0.6847 | 0.00604 | 0.0004 | 113.3609
6.5 | 0.7407 | 0.00618 | 0.0005 | 119.8544
7 | 0.7959 | 0.0063 | 0.0009 | 126.3333
7.5 | 0.8499 | 0.0065 | 0.0015 | 130.7538
8 | 0.9059 | 0.00681 | 0.0017 | 133.025
8.5 | 0.9615 | 0.00717 | 0.0019 | 134.1004
9 | 1.0166 | 0.00761 | 0.0021 | 133.5874
9.5 | 1.0716 | 0.00806 | 0.0024 | 132.9529
11 | 1.2346 | 0.00946 | 0.0032 | 130.5074
11.5 | 1.2883 | 0.00995 | 0.0035 | 129.4774
12 | 1.3415 | 0.01049 | 0.0039 | 127.8837
12.5 | 1.3942 | 0.01105 | 0.0043 | 126.1719
13 | 1.4463 | 0.01165 | 0.0047 | 124.1459
13.5 | 1.4978 | 0.01231 | 0.0052 | 121.6734
14 | 1.5484 | 0.01305 | 0.0058 | 118.6513
14.5 | 1.5976 | 0.01394 | 0.0064 | 114.6055
15 | 1.6451 | 0.01503 | 0.0072 | 109.4544
15.5 | 1.6909 | 0.01624 | 0.0081 | 104.1195
16 | 1.7351 | 0.01755 | 0.0092 | 98.8661
16.5 | 1.7784 | 0.01881 | 0.0102 | 94.5455
17 | 1.8197 | 0.02014 | 0.0114 | 90.3525
17.5 | 1.8583 | 0.0216 | 0.0128 | 86.0324
18 | 1.8929 | 0.02327 | 0.0144 | 81.3451
18.5 | 1.9221 | 0.02518 | 0.0164 | 76.3344
19 | 1.9355 | 0.02754 | 0.0198 | 70.2796
19.5 | 1.9265 | 0.03198 | 0.0215 | 60.2408
20 | 1.9024 | 0.04167 | 0.0153 | 45.6539

## 131. Re 16M Mach 0.10 (1)
BIGFOIL.COM POLAR EXPORT
TP29-8%
TP29-8% |  |  |  | Cl Max: | 0.91 | at alpha= | 10.5 | deg
JavaFoil+Calcfoil stall+Eppler ext transition |  |  |  | L/D Max: | 88.898 | at alpha= | 8.5 | deg
Re: | 16000000 |  |  | Cd Min: | 0.00703 | at alpha= | -0.5 | deg
Mach: | 0.1 |  |  | Cl=0 at alpha= | 0 | deg
|  |  |  | @ Cl=0.1, Cd= | 0.0071171
|  |  |  | @ Cl=0.4, Cd= | 0.0078346
|  |  |  | @ Cl=0.6, Cd= | 0.07942
alpha (deg) | Cl | Cd | Cm | Cl/Cd
-16 | -0.531 | 0.08596 | -0.001 | -6.175
-15.5 | -0.565 | 0.0779 | -0.001 | -7.254
-15 | -0.601 | 0.06987 | -0.001 | -8.595
-14.5 | -0.638 | 0.0608 | -0.001 | -10.496
-14 | -0.677 | 0.05194 | -0.001 | -13.029
-13.5 | -0.721 | 0.04012 | -0.001 | -17.98
-13 | -0.765 | 0.03083 | -0.001 | -24.817
-12.5 | -0.815 | 0.02116 | -0.001 | -38.513
-12 | -0.864 | 0.0144 | -0.001 | -60.01
-11.5 | -0.895 | 0.01211 | -0.001 | -73.921
-11 | -0.906 | 0.01135 | -0.001 | -79.85
-10.5 | -0.906 | 0.01111 | -0.001 | -81.548
-10 | -0.901 | 0.01056 | -0.001 | -85.349
-9.5 | -0.89 | 0.01022 | -0.001 | -87.161
-9 | -0.874 | 0.00987 | -0.001 | -88.613
-8.5 | -0.852 | 0.00958 | -0.001 | -88.969
-8 | -0.825 | 0.00943 | -0.001 | -87.55
-7.5 | -0.793 | 0.0091 | -0.001 | -87.114
-7 | -0.756 | 0.00886 | -0.001 | -85.334
-6.5 | -0.715 | 0.00873 | -0.001 | -81.898
-6 | -0.671 | 0.00867 | -0.001 | -77.358
-5.5 | -0.623 | 0.00843 | -0.001 | -73.833
-5 | -0.572 | 0.00826 | -0.001 | -69.263
-4.5 | -0.519 | 0.00805 | 0 | -64.438
-4 | -0.464 | 0.00793 | 0 | -58.558
-3.5 | -0.408 | 0.00783 | 0 | -52.118
-3 | -0.351 | 0.00775 | 0 | -45.29
-2.5 | -0.293 | 0.00765 | 0 | -38.269
-2 | -0.235 | 0.00715 | 0 | -32.817
-1.5 | -0.176 | 0.00721 | 0 | -24.402
-1 | -0.117 | 0.00711 | 0 | -16.514
-0.5 | -0.059 | 0.00703 | 0 | -8.355
0 | 0 | 0.00708 | 0 | -0.001
0.5 | 0.059 | 0.00711 | 0 | 8.265
1 | 0.117 | 0.00712 | 0 | 16.489
1.5 | 0.176 | 0.00714 | 0 | 24.663
2 | 0.235 | 0.00718 | 0 | 32.664
2.5 | 0.293 | 0.00766 | 0 | 38.248
3 | 0.351 | 0.00774 | 0 | 45.373
3.5 | 0.408 | 0.00785 | 0 | 52.019
4 | 0.464 | 0.00794 | 0 | 58.446
4.5 | 0.519 | 0.00812 | 0 | 63.925
5 | 0.572 | 0.00825 | 0.001 | 69.345
5.5 | 0.623 | 0.0084 | 0.001 | 74.16
6 | 0.671 | 0.0085 | 0.001 | 78.896
6.5 | 0.716 | 0.00871 | 0.001 | 82.221
7 | 0.757 | 0.00905 | 0.001 | 83.618
7.5 | 0.794 | 0.0091 | 0.001 | 87.227
8 | 0.826 | 0.00935 | 0.001 | 88.402
8.5 | 0.854 | 0.00961 | 0.001 | 88.898
9 | 0.876 | 0.0099 | 0.001 | 88.525
9.5 | 0.893 | 0.01031 | 0.001 | 86.564
10 | 0.904 | 0.01073 | 0.001 | 84.273
10.5 | 0.91 | 0.01084 | 0.001 | 83.886
11 | 0.905 | 0.01134 | 0.001 | 79.862
11.5 | 0.884 | 0.01215 | 0.001 | 72.736
12 | 0.843 | 0.01449 | 0.001 | 58.175
12.5 | 0.793 | 0.02041 | 0.001 | 38.862
13 | 0.743 | 0.02968 | 0.001 | 25.027
13.5 | 0.695 | 0.04064 | 0.001 | 17.111
14 | 0.652 | 0.05122 | 0.001 | 12.738
14.5 | 0.612 | 0.06192 | 0.001 | 9.878
15 | 0.574 | 0.07107 | 0.001 | 8.082
15.5 | 0.539 | 0.07942 | 0.001 | 6.79

## 132. Re 16M Mach 0.10 (2)
BIGFOIL.COM POLAR EXPORT
TP29-8%
TP29-8% |  |  |  | Cl Max: | 1.8962 | at alpha= | 18.5 | deg
XFOIL ncrit=9 |  |  |  | L/D Max: | 133.669 | at alpha= | 8.5 | deg
Re: | 16000000 |  |  | Cd Min: | 0.05245 | at alpha= | 19.5 | deg
Mach: | 0.1 |  |  | Cl=0 at alpha= | -0.0017331 | deg
|  |  |  | @ Cl=0.1, Cd= | 0.0050518
|  |  |  | @ Cl=0.4, Cd= | 0.0053134
|  |  |  | @ Cl=0.6, Cd= | 0.0057654
alpha (deg) | Cl | Cd | Cm | Cl/Cd
-19.5 | -1.8478 | 0.04872 | -0.0112 | -37.9269
-19 | -1.8868 | 0.03501 | -0.022 | -53.8932
-18.5 | -1.9043 | 0.02868 | -0.0229 | -66.3982
-18 | -1.8977 | 0.02583 | -0.019 | -73.4688
-17.5 | -1.8695 | 0.02363 | -0.0168 | -79.1155
-17 | -1.8358 | 0.0216 | -0.0148 | -84.9907
-16.5 | -1.7982 | 0.0197 | -0.0131 | -91.2792
-16 | -1.7565 | 0.01806 | -0.0116 | -97.2591
-15.5 | -1.712 | 0.01662 | -0.0104 | -103.0084
-15 | -1.6649 | 0.01539 | -0.0093 | -108.1806
-14.5 | -1.6158 | 0.01435 | -0.0083 | -112.5993
-14 | -1.5652 | 0.01348 | -0.0075 | -116.1128
-13.5 | -1.5135 | 0.01272 | -0.0068 | -118.9858
-13 | -1.461 | 0.01202 | -0.0062 | -121.5474
-12.5 | -1.4079 | 0.01137 | -0.0056 | -123.8259
-12 | -1.3542 | 0.01076 | -0.005 | -125.855
-11.5 | -1.3001 | 0.0102 | -0.0045 | -127.4608
-11 | -1.2456 | 0.00968 | -0.0041 | -128.6777
-10.5 | -1.1908 | 0.00917 | -0.0037 | -129.8582
-10 | -1.1357 | 0.00863 | -0.0033 | -131.5991
-9.5 | -1.0804 | 0.00812 | -0.0029 | -133.0542
-9 | -1.0248 | 0.00763 | -0.0026 | -134.3119
-8.5 | -0.9689 | 0.00721 | -0.0023 | -134.3828
-8 | -0.9125 | 0.00686 | -0.002 | -133.0175
-7.5 | -0.856 | 0.00653 | -0.0018 | -131.0873
-7 | -0.8016 | 0.00636 | -0.001 | -126.0377
-6.5 | -0.7456 | 0.00622 | -0.0007 | -119.8714
-6 | -0.6891 | 0.00605 | -0.0005 | -113.9008
-5.5 | -0.6322 | 0.00587 | -0.0004 | -107.7002
-5 | -0.5752 | 0.00568 | -0.0003 | -101.2676
-4.5 | -0.518 | 0.00557 | -0.0002 | -92.9982
-4 | -0.4606 | 0.00545 | -0.0002 | -84.5138
-3.5 | -0.4033 | 0.0053 | -0.0001 | -76.0943
-3 | -0.3458 | 0.00521 | -0.0001 | -66.3724
-2.5 | -0.2883 | 0.00517 | -0.0001 | -55.764
-2 | -0.2306 | 0.00512 | -0.0001 | -45.0391
-1 | -0.1152 | 0.00507 | 0 | -22.7219
-0.5 | -0.0575 | 0.00503 | 0 | -11.4314
0 | 0.0002 | 0.00503 | 0 | 0.039761
0.5 | 0.058 | 0.00503 | 0 | 11.5308
1 | 0.1157 | 0.00506 | 0 | 22.8656
1.5 | 0.1734 | 0.00509 | 0 | 34.0668
2 | 0.2311 | 0.00513 | 0 | 45.0487
2.5 | 0.2887 | 0.00517 | 0.0001 | 55.8414
3 | 0.3463 | 0.00522 | 0.0001 | 66.341
3.5 | 0.4038 | 0.00532 | 0.0001 | 75.9023
4 | 0.4611 | 0.00546 | 0.0002 | 84.4505
4.5 | 0.5185 | 0.00556 | 0.0003 | 93.2554
5 | 0.5757 | 0.00568 | 0.0003 | 101.3556
5.5 | 0.6326 | 0.00588 | 0.0005 | 107.585
6 | 0.6895 | 0.00606 | 0.0006 | 113.7789
6.5 | 0.7459 | 0.00622 | 0.0008 | 119.9196
7 | 0.8016 | 0.00635 | 0.0012 | 126.2362
7.5 | 0.8563 | 0.00654 | 0.0019 | 130.9327
8 | 0.9129 | 0.00686 | 0.0022 | 133.0758
8.5 | 0.9691 | 0.00725 | 0.0024 | 133.669
9 | 1.025 | 0.0077 | 0.0028 | 133.1169
9.5 | 1.0807 | 0.00817 | 0.0031 | 132.2766
10 | 1.136 | 0.00866 | 0.0035 | 131.1778
10.5 | 1.1912 | 0.00912 | 0.0039 | 130.614
11 | 1.2461 | 0.00962 | 0.0043 | 129.5322
11.5 | 1.3007 | 0.01014 | 0.0048 | 128.2742
12 | 1.3548 | 0.0107 | 0.0053 | 126.6168
12.5 | 1.4084 | 0.01131 | 0.0059 | 124.527
13 | 1.4614 | 0.01198 | 0.0065 | 121.9866
13.5 | 1.5135 | 0.01275 | 0.0072 | 118.7059
14 | 1.5643 | 0.01368 | 0.008 | 114.3494
14.5 | 1.6135 | 0.01479 | 0.009 | 109.094
15 | 1.6613 | 0.01601 | 0.01 | 103.7664
15.5 | 1.707 | 0.01741 | 0.0113 | 98.0471
16 | 1.7509 | 0.01888 | 0.0126 | 92.7383
16.5 | 1.7933 | 0.02037 | 0.014 | 88.0363
17 | 1.8322 | 0.02204 | 0.0156 | 83.1307
17.5 | 1.8668 | 0.02394 | 0.0175 | 77.9783
18 | 1.8935 | 0.02624 | 0.0198 | 72.1608
18.5 | 1.8962 | 0.02929 | 0.0237 | 64.7388
19 | 1.8801 | 0.03603 | 0.0217 | 52.1815
19.5 | 1.8272 | 0.05245 | 0.0086 | 34.837

## 133. Re 16M Mach 0.25 (1)
BIGFOIL.COM POLAR EXPORT
TP29-8%
TP29-8% |  |  |  | Cl Max: | 0.842 | at alpha= | 9 | deg
JavaFoil+Calcfoil stall+Eppler ext transition |  |  |  | L/D Max: | 84.627 | at alpha= | 7.5 | deg
Re: | 16000000 |  |  | Cd Min: | 0.00711 | at alpha= | -0.5 | deg
Mach: | 0.25 |  |  | Cl=0 at alpha= | 0 | deg
|  |  |  | @ Cl=0.1, Cd= | 0.0071466
|  |  |  | @ Cl=0.4, Cd= | 0.07804
|  |  |  | @ Cl=0.6, Cd= | 0.07804
alpha (deg) | Cl | Cd | Cm | Cl/Cd
-14 | -0.313 | 0.07569 | -0.001 | -4.14
-13.5 | -0.393 | 0.06642 | -0.001 | -5.92
-13 | -0.47 | 0.0558 | -0.001 | -8.43
-12.5 | -0.543 | 0.04771 | -0.001 | -11.373
-12 | -0.617 | 0.0336 | -0.001 | -18.362
-11.5 | -0.684 | 0.02198 | -0.001 | -31.099
-11 | -0.751 | 0.01415 | -0.001 | -53.105
-10.5 | -0.805 | 0.01201 | -0.001 | -67.048
-10 | -0.826 | 0.01142 | -0.001 | -72.351
-9.5 | -0.837 | 0.01086 | -0.001 | -77.131
-9 | -0.839 | 0.01035 | -0.001 | -81.125
-8.5 | -0.832 | 0.00999 | -0.001 | -83.306
-8 | -0.816 | 0.00973 | -0.001 | -83.879
-7.5 | -0.793 | 0.00938 | -0.001 | -84.523
-7 | -0.762 | 0.00911 | -0.001 | -83.611
-6.5 | -0.725 | 0.00893 | -0.001 | -81.217
-6 | -0.683 | 0.00885 | -0.001 | -77.156
-5.5 | -0.636 | 0.00857 | -0.001 | -74.174
-5 | -0.585 | 0.00838 | -0.001 | -69.816
-4.5 | -0.532 | 0.00821 | 0 | -64.826
-4 | -0.476 | 0.00802 | 0 | -59.414
-3.5 | -0.419 | 0.0079 | 0 | -53.041
-3 | -0.361 | 0.00782 | 0 | -46.11
-2.5 | -0.301 | 0.00771 | 0 | -39.005
-2 | -0.241 | 0.0072 | 0 | -33.484
-1.5 | -0.181 | 0.00724 | 0 | -24.976
-1 | -0.121 | 0.00714 | 0 | -16.89
-0.5 | -0.06 | 0.00711 | 0 | -8.489
0 | 0 | 0.00712 | 0 | -0.001
0.5 | 0.06 | 0.00714 | 0 | 8.456
1 | 0.121 | 0.00715 | 0 | 16.873
1.5 | 0.181 | 0.00718 | 0 | 25.208
2 | 0.241 | 0.00723 | 0 | 33.358
2.5 | 0.301 | 0.00771 | 0 | 39.02
3 | 0.361 | 0.0078 | 0 | 46.243
3.5 | 0.419 | 0.00792 | 0 | 52.928
4 | 0.476 | 0.00803 | 0 | 59.309
4.5 | 0.532 | 0.00824 | 0 | 64.615
5 | 0.586 | 0.00838 | 0.001 | 69.908
5.5 | 0.636 | 0.00855 | 0.001 | 74.384
6 | 0.683 | 0.00879 | 0.001 | 77.721
6.5 | 0.726 | 0.00891 | 0.001 | 81.44
7 | 0.763 | 0.00913 | 0.001 | 83.524
7.5 | 0.794 | 0.00938 | 0.001 | 84.627
8 | 0.818 | 0.00969 | 0.001 | 84.436
8.5 | 0.834 | 0.01001 | 0.001 | 83.372
9 | 0.842 | 0.01039 | 0.001 | 81.046
9.5 | 0.841 | 0.01095 | 0.001 | 76.789
10 | 0.83 | 0.0116 | 0.001 | 71.555
10.5 | 0.808 | 0.0118 | 0.001 | 68.489
11 | 0.749 | 0.01419 | 0.001 | 52.754
11.5 | 0.665 | 0.02299 | 0.001 | 28.911
12 | 0.582 | 0.03598 | 0.001 | 16.185
12.5 | 0.504 | 0.04895 | 0.001 | 10.304
13 | 0.429 | 0.05944 | 0.001 | 7.214
13.5 | 0.351 | 0.06913 | 0.001 | 5.083
14 | 0.269 | 0.07804 | 0.001 | 3.444

## 134. Re 16M Mach 0.25 (2)
BIGFOIL.COM POLAR EXPORT
TP29-8%
TP29-8% |  |  |  | Cl Max: | 1.6814 | at alpha= | 15 | deg
XFOIL ncrit=9 |  |  |  | L/D Max: | 132.333 | at alpha= | 8 | deg
Re: | 16000000 |  |  | Cd Min: | 0.22367 | at alpha= | 20 | deg
Mach: | 0.25 |  |  | Cl=0 at alpha= | -0.0025126 | deg
|  |  |  | @ Cl=0.1, Cd= | 0.0050669
|  |  |  | @ Cl=0.4, Cd= | 0.005334
|  |  |  | @ Cl=0.6, Cd= | 0.0058093
alpha (deg) | Cl | Cd | Cm | Cl/Cd
-20 | -1.0835 | 0.22107 | 0.1003 | -4.9012
-19.5 | -1.0936 | 0.20701 | 0.091 | -5.2828
-19 | -1.1106 | 0.19179 | 0.0809 | -5.7907
-18.5 | -1.1409 | 0.17455 | 0.0695 | -6.5362
-18 | -1.209 | 0.15101 | 0.0539 | -8.0061
-17.5 | -1.3108 | 0.1242 | 0.0362 | -10.5539
-17 | -1.4333 | 0.09721 | 0.0187 | -14.7444
-16.5 | -1.5358 | 0.07486 | 0.0049 | -20.5156
-16 | -1.6152 | 0.05433 | -0.0087 | -29.7294
-15.5 | -1.6628 | 0.03587 | -0.0275 | -46.3563
-15 | -1.6897 | 0.02853 | -0.0278 | -59.2254
-14.5 | -1.6767 | 0.02335 | -0.0252 | -71.8073
-14 | -1.6428 | 0.01961 | -0.0225 | -83.7736
-13.5 | -1.5967 | 0.017 | -0.02 | -93.9235
-13 | -1.5441 | 0.01511 | -0.0178 | -102.1906
-12.5 | -1.4882 | 0.01366 | -0.0158 | -108.9458
-12 | -1.4304 | 0.01252 | -0.014 | -114.2492
-11.5 | -1.3713 | 0.0116 | -0.0124 | -118.2155
-11 | -1.3119 | 0.0108 | -0.011 | -121.4722
-10.5 | -1.252 | 0.01009 | -0.0097 | -124.0833
-10 | -1.1921 | 0.00945 | -0.0086 | -126.1481
-9.5 | -1.1323 | 0.0088 | -0.0075 | -128.6705
-9 | -1.0725 | 0.00817 | -0.0065 | -131.2729
-8.5 | -1.0125 | 0.00764 | -0.0056 | -132.5262
-8 | -0.9525 | 0.00716 | -0.0049 | -133.0307
-7.5 | -0.8923 | 0.00677 | -0.0042 | -131.8021
-6.5 | -0.7753 | 0.00639 | -0.0024 | -121.3302
-6 | -0.7158 | 0.00622 | -0.0019 | -115.0804
-5.5 | -0.6562 | 0.00598 | -0.0015 | -109.7324
-5 | -0.5965 | 0.00579 | -0.0012 | -103.0225
-4.5 | -0.5368 | 0.00562 | -0.0009 | -95.516
-4 | -0.4771 | 0.00549 | -0.0007 | -86.9035
-3.5 | -0.4174 | 0.00535 | -0.0005 | -78.0187
-3 | -0.3577 | 0.00523 | -0.0004 | -68.3939
-2.5 | -0.298 | 0.00519 | -0.0003 | -57.4181
-2 | -0.2383 | 0.00514 | -0.0002 | -46.3619
-1.5 | -0.1787 | 0.00511 | -0.0002 | -34.9706
-1 | -0.119 | 0.00508 | -0.0001 | -23.4252
-0.5 | -0.0594 | 0.00504 | 0 | -11.7857
0 | 0.0003 | 0.00504 | 0 | 0.059524
0.5 | 0.0599 | 0.00504 | 0 | 11.8849
1 | 0.1195 | 0.00508 | 0.0001 | 23.5236
1.5 | 0.1792 | 0.00512 | 0.0001 | 35
2 | 0.2388 | 0.00515 | 0.0002 | 46.3689
2.5 | 0.2985 | 0.00519 | 0.0003 | 57.5145
3 | 0.3583 | 0.00525 | 0.0004 | 68.2476
3.5 | 0.4179 | 0.00537 | 0.0006 | 77.8212
4 | 0.4776 | 0.0055 | 0.0007 | 86.8364
4.5 | 0.5373 | 0.00561 | 0.001 | 95.7754
5 | 0.5969 | 0.0058 | 0.0012 | 102.9138
5.5 | 0.6567 | 0.00598 | 0.0016 | 109.8161
6 | 0.7162 | 0.00623 | 0.002 | 114.9599
6.5 | 0.7757 | 0.00639 | 0.0025 | 121.3928
7 | 0.8344 | 0.00657 | 0.0033 | 127.0015
7.5 | 0.8927 | 0.00677 | 0.0043 | 131.8612
8 | 0.9528 | 0.0072 | 0.005 | 132.3333
8.5 | 1.0128 | 0.00769 | 0.0058 | 131.7035
9 | 1.0727 | 0.00825 | 0.0067 | 130.0242
9.5 | 1.1327 | 0.0088 | 0.0077 | 128.7159
10 | 1.1928 | 0.00938 | 0.0088 | 127.1642
10.5 | 1.2528 | 0.01001 | 0.01 | 125.1548
11 | 1.3126 | 0.01072 | 0.0113 | 122.444
11.5 | 1.372 | 0.01154 | 0.0127 | 118.8908
12 | 1.4306 | 0.01254 | 0.0144 | 114.0829
12.5 | 1.4881 | 0.01375 | 0.0162 | 108.2255
13 | 1.5435 | 0.01528 | 0.0183 | 101.0144
13.5 | 1.5952 | 0.01728 | 0.0205 | 92.3148
14 | 1.64 | 0.02004 | 0.0231 | 81.8363
14.5 | 1.672 | 0.02395 | 0.0258 | 69.8121
15 | 1.6814 | 0.02939 | 0.0283 | 57.2099
15.5 | 1.6489 | 0.03797 | 0.0253 | 43.4264
16 | 1.5983 | 0.05744 | 0.0062 | 27.8256
16.5 | 1.5085 | 0.07906 | -0.0077 | 19.0804
17 | 1.3941 | 0.1034 | -0.023 | 13.4826
17.5 | 1.2772 | 0.13028 | -0.0405 | 9.8035
18 | 1.1765 | 0.15798 | -0.0588 | 7.4471
18.5 | 1.13 | 0.17754 | -0.0715 | 6.3648
19 | 1.1008 | 0.19489 | -0.0829 | 5.6483
19.5 | 1.0765 | 0.21269 | -0.0946 | 5.0614
20 | 1.0778 | 0.22367 | -0.1017 | 4.8187

## 135. Re 16M Mach 0.50 (1)
BIGFOIL.COM POLAR EXPORT
TP29-8%
TP29-8% |  |  |  | Cl Max: | 1.076 | at alpha= | 20 | deg
JavaFoil+Calcfoil stall+Eppler ext transition |  |  |  | L/D Max: | 72.241 | at alpha= | 5.5 | deg
Re: | 16000000 |  |  | Cd Min: | 0.00728 | at alpha= | -0.5 | deg
Mach: | 0.5 |  |  | Cl=0 at alpha= | 0 | deg
|  |  |  | @ Cl=0.1, Cd= | 0.0072946
|  |  |  | @ Cl=0.4, Cd= | 0.0081058
|  |  |  | @ Cl=0.6, Cd= | 0.0088688
alpha (deg) | Cl | Cd | Cm | Cl/Cd
-20 | -1.077 | 0.16891 | -0.001 | -6.378
-19.5 | -1.047 | 0.18591 | -0.001 | -5.63
-19 | -1.021 | 0.1723 | -0.001 | -5.927
-18.5 | -0.997 | 0.1511 | -0.001 | -6.601
-18 | -0.968 | 0.15921 | -0.001 | -6.078
-17.5 | -0.944 | 0.14039 | -0.001 | -6.727
-17 | -0.921 | 0.12651 | -0.001 | -7.278
-16.5 | -0.889 | 0.13742 | -0.001 | -6.468
-16 | -0.865 | 0.12161 | -0.001 | -7.113
-15.5 | -0.836 | 0.12149 | -0.001 | -6.881
-15 | -0.814 | 0.10601 | -0.001 | -7.674
-14.5 | -0.792 | 0.09311 | -0.001 | -8.51
-14 | -0.762 | 0.09262 | -0.001 | -8.225
-13.5 | -0.747 | 0.076 | -0.001 | -9.831
-13 | -0.706 | 0.08591 | -0.001 | -8.214
-12.5 | -0.7 | 0.06293 | -0.001 | -11.129
-12 | -0.656 | 0.07529 | -0.001 | -8.71
-11.5 | -0.637 | 0.06383 | -0.001 | -9.982
-11 | -0.642 | 0.03955 | -0.001 | -16.222
-10.5 | -0.58 | 0.06008 | -0.001 | -9.652
-10 | -0.592 | 0.03271 | -0.001 | -18.092
-9.5 | -0.537 | 0.04625 | -0.001 | -11.613
-9 | -0.567 | 0.0175 | -0.001 | -32.414
-8.5 | -0.521 | 0.02194 | -0.001 | -23.727
-8 | -0.515 | 0.01444 | -0.001 | -35.683
-7.5 | -0.503 | 0.01194 | -0.001 | -42.108
-7 | -0.469 | 0.01083 | -0.001 | -43.344
-6.5 | -0.436 | 0.01018 | -0.001 | -42.833
-6 | -0.672 | 0.00994 | -0.001 | -67.665
-5.5 | -0.668 | 0.00946 | -0.001 | -70.657
-5 | -0.634 | 0.00907 | -0.001 | -69.829
-4.5 | -0.585 | 0.00873 | -0.001 | -66.995
-4 | -0.528 | 0.00848 | 0 | -62.244
-3.5 | -0.466 | 0.00832 | 0 | -56.098
-3 | -0.402 | 0.00811 | 0 | -49.611
-2.5 | -0.336 | 0.00797 | 0 | -42.174
-2 | -0.269 | 0.00743 | 0 | -36.216
-1.5 | -0.202 | 0.00741 | 0 | -27.291
-1 | -0.135 | 0.00736 | 0 | -18.313
-0.5 | -0.067 | 0.00728 | 0 | -9.266
0 | 0 | 0.00733 | 0 | -0.001
0.5 | 0.067 | 0.00728 | 0 | 9.262
1 | 0.135 | 0.00731 | 0 | 18.453
1.5 | 0.202 | 0.00736 | 0 | 27.459
2 | 0.269 | 0.00741 | 0 | 36.314
2.5 | 0.336 | 0.00797 | 0 | 42.175
3 | 0.402 | 0.00811 | 0 | 49.608
3.5 | 0.467 | 0.0083 | 0 | 56.227
4 | 0.528 | 0.00849 | 0 | 62.221
4.5 | 0.585 | 0.00878 | 0.001 | 66.575
5 | 0.634 | 0.00907 | 0.001 | 69.881
5.5 | 0.669 | 0.00926 | 0.001 | 72.241
6 | 0.674 | 0.00964 | 0.001 | 69.928
6.5 | 0.436 | 0.01013 | 0.001 | 43.061
7 | 0.47 | 0.0109 | 0.001 | 43.074
7.5 | 0.503 | 0.01216 | 0.001 | 41.366
8 | 0.511 | 0.01534 | 0.001 | 33.283
8.5 | 0.523 | 0.02104 | 0.001 | 24.862
9 | 0.571 | 0.01672 | 0.001 | 34.144
9.5 | 0.542 | 0.04331 | 0.001 | 12.508
10 | 0.59 | 0.03316 | 0.001 | 17.799
10.5 | 0.579 | 0.06099 | 0.001 | 9.489
11 | 0.639 | 0.04116 | 0.001 | 15.515
11.5 | 0.636 | 0.06462 | 0.001 | 9.843
12 | 0.702 | 0.04103 | 0.001 | 17.12
12.5 | 0.701 | 0.06226 | 0.001 | 11.263
13 | 0.707 | 0.08421 | 0.001 | 8.399
13.5 | 0.744 | 0.07836 | 0.001 | 9.497
14 | 0.759 | 0.09569 | 0.001 | 7.931
14.5 | 0.793 | 0.0926 | 0.001 | 8.561
15 | 0.814 | 0.10535 | 0.001 | 7.724
15.5 | 0.836 | 0.12183 | 0.001 | 6.86
16 | 0.865 | 0.12074 | 0.001 | 7.164
16.5 | 0.888 | 0.1376 | 0.001 | 6.456
17 | 0.919 | 0.12988 | 0.001 | 7.076
17.5 | 0.943 | 0.14352 | 0.001 | 6.571
18 | 0.967 | 0.16045 | 0.001 | 6.029
18.5 | 0.998 | 0.14754 | 0.001 | 6.766
19 | 1.022 | 0.16871 | 0.001 | 6.055
19.5 | 1.046 | 0.18518 | 0.001 | 5.65
20 | 1.076 | 0.17105 | 0.001 | 6.29

## 136. Re 16M Mach 0.50 (2)
BIGFOIL.COM POLAR EXPORT
TP29-8%
TP29-8% |  |  |  | Cl Max: | 1.0503 | at alpha= | 8.5 | deg
XFOIL ncrit=9 |  |  |  | L/D Max: | 126.301 | at alpha= | 6.5 | deg
Re: | 16000000 |  |  | Cd Min: | 0.29733 | at alpha= | -20 | deg
Mach: | 0.5 |  |  | Cl=0 at alpha= | -0.0021994 | deg
|  |  |  | @ Cl=0.1, Cd= | 0.0051392
|  |  |  | @ Cl=0.4, Cd= | 0.0053857
|  |  |  | @ Cl=0.6, Cd= | 0.0058991
alpha (deg) | Cl | Cd | Cm | Cl/Cd
-20 | -1.0869 | 0.29733 | 0.1452 | -3.6555
-19.5 | -1.0652 | 0.28876 | 0.1398 | -3.6889
-19 | -1.0438 | 0.27999 | 0.1343 | -3.728
-18.5 | -1.0228 | 0.2706 | 0.1287 | -3.7797
-18 | -1.003 | 0.25998 | 0.1228 | -3.858
-17.5 | -0.985 | 0.24863 | 0.1166 | -3.9617
-17 | -0.9649 | 0.2394 | 0.1113 | -4.0305
-16.5 | -0.9478 | 0.22887 | 0.1054 | -4.1412
-16 | -0.9301 | 0.21922 | 0.1001 | -4.2428
-15.5 | -0.9168 | 0.20824 | 0.0942 | -4.4026
-15 | -0.9088 | 0.19574 | 0.0875 | -4.6429
-14.5 | -0.9046 | 0.18306 | 0.0806 | -4.9415
-14 | -0.9039 | 0.17072 | 0.0739 | -5.2946
-13.5 | -0.9103 | 0.15742 | 0.0664 | -5.7826
-13 | -0.9138 | 0.14591 | 0.0604 | -6.2628
-12.5 | -0.9198 | 0.13443 | 0.0544 | -6.8422
-12 | -0.9292 | 0.12299 | 0.0484 | -7.5551
-11.5 | -0.942 | 0.11153 | 0.0423 | -8.4462
-11 | -0.958 | 0.10017 | 0.0361 | -9.5637
-10.5 | -0.9762 | 0.08885 | 0.0296 | -10.9871
-10 | -0.9966 | 0.07759 | 0.0227 | -12.8444
-9.5 | -1.0191 | 0.06615 | 0.015 | -15.4059
-9 | -1.0423 | 0.05394 | 0.005 | -19.3233
-8.5 | -1.0555 | 0.0369 | -0.0142 | -28.6043
-8 | -1.0709 | 0.02399 | -0.0219 | -44.6394
-7.5 | -1.0562 | 0.01326 | -0.0216 | -79.6531
-7 | -0.9944 | 0.00816 | -0.0174 | -121.8627
-6.5 | -0.9217 | 0.00733 | -0.0129 | -125.7435
-6 | -0.8453 | 0.00689 | -0.0102 | -122.6851
-5.5 | -0.7703 | 0.00661 | -0.0081 | -116.5356
-5 | -0.6969 | 0.00627 | -0.0063 | -111.1483
-4.5 | -0.6246 | 0.00596 | -0.0049 | -104.7987
-4 | -0.5531 | 0.00575 | -0.0038 | -96.1913
-3.5 | -0.4825 | 0.00554 | -0.0029 | -87.0939
-3 | -0.4123 | 0.00539 | -0.0022 | -76.4935
-2.5 | -0.3428 | 0.00529 | -0.0016 | -64.8015
-2 | -0.2736 | 0.00524 | -0.0011 | -52.2137
-1.5 | -0.2048 | 0.00519 | -0.0008 | -39.4605
-1 | -0.1363 | 0.00517 | -0.0005 | -26.3636
-0.5 | -0.0679 | 0.00513 | -0.0002 | -13.2359
0 | 0.0003 | 0.00511 | 0 | 0.058708
0.5 | 0.0685 | 0.00513 | 0.0002 | 13.3528
1 | 0.1369 | 0.00515 | 0.0005 | 26.5825
1.5 | 0.2054 | 0.00519 | 0.0008 | 39.5761
2 | 0.2742 | 0.00524 | 0.0011 | 52.3282
2.5 | 0.3434 | 0.00528 | 0.0016 | 65.0379
3 | 0.413 | 0.00541 | 0.0022 | 76.3401
3.5 | 0.4831 | 0.00555 | 0.0029 | 87.045
4 | 0.5537 | 0.00575 | 0.0038 | 96.2957
4.5 | 0.6251 | 0.00598 | 0.005 | 104.5318
5 | 0.6974 | 0.00627 | 0.0064 | 111.2281
5.5 | 0.7709 | 0.00661 | 0.0082 | 116.6263
6 | 0.8458 | 0.00693 | 0.0103 | 122.0491
6.5 | 0.922 | 0.0073 | 0.0131 | 126.3014
7 | 0.9957 | 0.00831 | 0.0174 | 119.8195
7.5 | 1.0498 | 0.01468 | 0.0218 | 71.5123
8.5 | 1.0503 | 0.03782 | 0.0133 | 27.771
9 | 1.0369 | 0.05492 | -0.0061 | 18.8802
9.5 | 1.0139 | 0.06701 | -0.0158 | 15.1306
10 | 0.9917 | 0.07844 | -0.0234 | 12.6428
10.5 | 0.9718 | 0.08969 | -0.0303 | 10.8351
11 | 0.9546 | 0.10091 | -0.0367 | 9.4599
11.5 | 0.9395 | 0.11219 | -0.0428 | 8.3742
12 | 0.9275 | 0.12355 | -0.0488 | 7.5071
12.5 | 0.9188 | 0.13491 | -0.0547 | 6.8105
13 | 0.912 | 0.1466 | -0.0609 | 6.221
13.5 | 0.9034 | 0.15933 | -0.0678 | 5.67

## 137. Re 18M Mach 0.00 (1)
BIGFOIL.COM POLAR EXPORT
TP29-8%
TP29-8% |  |  |  | Cl Max: | 0.921 | at alpha= | 10.5 | deg
JavaFoil+Calcfoil stall+Eppler ext transition |  |  |  | L/D Max: | 90.344 | at alpha= | 9 | deg
Re: | 18000000 |  |  | Cd Min: | 0.007 | at alpha= | 0 | deg
Mach: | 0 |  |  | Cl=0 at alpha= | 0 | deg
|  |  |  | @ Cl=0.1, Cd= | 0.0070458
|  |  |  | @ Cl=0.4, Cd= | 0.0077505
|  |  |  | @ Cl=0.6, Cd= | 0.07395
alpha (deg) | Cl | Cd | Cm | Cl/Cd
-16 | -0.586 | 0.07863 | -0.001 | -7.458
-15.5 | -0.619 | 0.07041 | -0.001 | -8.788
-15 | -0.653 | 0.06171 | -0.001 | -10.578
-14.5 | -0.687 | 0.05374 | -0.001 | -12.784
-14 | -0.726 | 0.04361 | -0.001 | -16.638
-13.5 | -0.77 | 0.03209 | -0.001 | -23.993
-13 | -0.813 | 0.0236 | -0.001 | -34.456
-12.5 | -0.861 | 0.01627 | -0.001 | -52.899
-12 | -0.901 | 0.01261 | -0.001 | -71.477
-11.5 | -0.919 | 0.01168 | -0.001 | -78.708
-11 | -0.921 | 0.01135 | -0.001 | -81.154
-10.5 | -0.918 | 0.01079 | -0.001 | -85.027
-10 | -0.909 | 0.0104 | -0.001 | -87.428
-9.5 | -0.896 | 0.01003 | -0.001 | -89.326
-9 | -0.878 | 0.00972 | -0.001 | -90.333
-8.5 | -0.854 | 0.00951 | -0.001 | -89.819
-8 | -0.826 | 0.00923 | -0.001 | -89.442
-7.5 | -0.792 | 0.00897 | -0.001 | -88.354
-7 | -0.755 | 0.00882 | -0.001 | -85.611
-6.5 | -0.713 | 0.00864 | -0.001 | -82.521
-6 | -0.668 | 0.00851 | -0.001 | -78.473
-5.5 | -0.62 | 0.00833 | -0.001 | -74.42
-5 | -0.569 | 0.00812 | -0.001 | -70.096
-4.5 | -0.517 | 0.00799 | 0 | -64.649
-4 | -0.462 | 0.00787 | 0 | -58.71
-3.5 | -0.406 | 0.00777 | 0 | -52.301
-3 | -0.349 | 0.00764 | 0 | -45.717
-2.5 | -0.291 | 0.00755 | 0 | -38.589
-2 | -0.233 | 0.00708 | 0 | -32.95
-1.5 | -0.175 | 0.00712 | 0 | -24.606
-1 | -0.117 | 0.00709 | 0 | -16.477
-0.5 | -0.058 | 0.00709 | 0 | -8.244
0 | 0 | 0.007 | 0 | -0.001
0.5 | 0.058 | 0.00706 | 0 | 8.273
1 | 0.117 | 0.00704 | 0 | 16.596
1.5 | 0.175 | 0.00708 | 0 | 24.758
2 | 0.233 | 0.00712 | 0 | 32.8
2.5 | 0.292 | 0.00755 | 0 | 38.599
3 | 0.349 | 0.00767 | 0 | 45.525
3.5 | 0.406 | 0.00776 | 0 | 52.334
4 | 0.462 | 0.00786 | 0 | 58.792
4.5 | 0.517 | 0.008 | 0 | 64.611
5 | 0.57 | 0.00818 | 0.001 | 69.587
5.5 | 0.62 | 0.00833 | 0.001 | 74.444
6 | 0.669 | 0.00838 | 0.001 | 79.816
6.5 | 0.714 | 0.00859 | 0.001 | 83.074
7 | 0.755 | 0.00895 | 0.001 | 84.435
7.5 | 0.793 | 0.009 | 0.001 | 88.155
8 | 0.827 | 0.00943 | 0.001 | 87.626
8.5 | 0.856 | 0.00947 | 0.001 | 90.31
9 | 0.88 | 0.00974 | 0.001 | 90.344
9.5 | 0.898 | 0.01005 | 0.001 | 89.439
10 | 0.912 | 0.01049 | 0.001 | 86.989
10.5 | 0.921 | 0.01099 | 0.001 | 83.777
11 | 0.92 | 0.01139 | 0.001 | 80.822
11.5 | 0.91 | 0.01174 | 0.001 | 77.517
12 | 0.881 | 0.0127 | 0.001 | 69.326
12.5 | 0.837 | 0.0163 | 0.001 | 51.377
13 | 0.79 | 0.02339 | 0.001 | 33.76
13.5 | 0.742 | 0.03369 | 0.001 | 22.04
14 | 0.7 | 0.04419 | 0.001 | 15.848
14.5 | 0.663 | 0.0532 | 0.001 | 12.468
15 | 0.627 | 0.06315 | 0.001 | 9.928
15.5 | 0.592 | 0.07395 | 0.001 | 8

## 138. Re 18M Mach 0.00 (2)
BIGFOIL.COM POLAR EXPORT
TP29-8%
TP29-8% |  |  |  | Cl Max: | 1.9617 | at alpha= | 19 | deg
XFOIL ncrit=9 |  |  |  | L/D Max: | 136.648 | at alpha= | 8.5 | deg
Re: | 18000000 |  |  | Cd Min: | 0.0349 | at alpha= | 20 | deg
Mach: | 0 |  |  | Cl=0 at alpha= | -0.0017452 | deg
|  |  |  | @ Cl=0.1, Cd= | 0.0050187
|  |  |  | @ Cl=0.4, Cd= | 0.0052868
|  |  |  | @ Cl=0.6, Cd= | 0.0057313
alpha (deg) | Cl | Cd | Cm | Cl/Cd
-20 | -1.9539 | 0.03407 | -0.0205 | -57.3496
-19.5 | -1.9658 | 0.02837 | -0.0211 | -69.2915
-19 | -1.964 | 0.02566 | -0.017 | -76.5394
-18.5 | -1.938 | 0.02365 | -0.0148 | -81.945
-18 | -1.9051 | 0.02196 | -0.013 | -86.7532
-17.5 | -1.8679 | 0.02047 | -0.0115 | -91.2506
-16.5 | -1.7853 | 0.01784 | -0.0092 | -100.0729
-16 | -1.743 | 0.01635 | -0.008 | -106.6055
-15.5 | -1.6974 | 0.01519 | -0.0071 | -111.7446
-15 | -1.6499 | 0.01422 | -0.0064 | -116.0267
-14.5 | -1.6007 | 0.0134 | -0.0057 | -119.4552
-14 | -1.5504 | 0.01267 | -0.0052 | -122.3678
-13.5 | -1.4993 | 0.01201 | -0.0047 | -124.8376
-13 | -1.4475 | 0.01139 | -0.0043 | -127.0852
-12.5 | -1.3952 | 0.0108 | -0.0039 | -129.1852
-12 | -1.3424 | 0.01025 | -0.0035 | -130.9659
-11.5 | -1.289 | 0.00974 | -0.0032 | -132.3409
-11 | -1.2353 | 0.00926 | -0.0029 | -133.4017
-10.5 | -1.1811 | 0.00879 | -0.0026 | -134.3686
-10 | -1.1267 | 0.00835 | -0.0024 | -134.9341
-9.5 | -1.072 | 0.00787 | -0.0021 | -136.2135
-9 | -1.0171 | 0.0074 | -0.0018 | -137.4459
-8.5 | -0.9618 | 0.007 | -0.0016 | -137.4
-8 | -0.906 | 0.00667 | -0.0015 | -135.8321
-7.5 | -0.8515 | 0.00647 | -0.001 | -131.6074
-7 | -0.7968 | 0.00635 | -0.0005 | -125.4803
-6.5 | -0.7409 | 0.00619 | -0.0004 | -119.6931
-6 | -0.6847 | 0.006 | -0.0003 | -114.1167
-5.5 | -0.6282 | 0.00582 | -0.0002 | -107.9381
-5 | -0.5717 | 0.00564 | -0.0002 | -101.3652
-4.5 | -0.5149 | 0.00552 | -0.0001 | -93.279
-4 | -0.4579 | 0.0054 | -0.0001 | -84.7963
-3.5 | -0.4009 | 0.00528 | -0.0001 | -75.928
-3 | -0.3438 | 0.00517 | -0.0001 | -66.499
-2.5 | -0.2866 | 0.00513 | 0 | -55.8674
-2 | -0.2293 | 0.00508 | 0 | -45.1378
-1.5 | -0.1719 | 0.00506 | 0 | -33.9723
-1 | -0.1146 | 0.00502 | 0 | -22.8287
-0.5 | -0.0571 | 0.00497 | 0 | -11.4889
0 | 0.0002 | 0.00501 | 0 | 0.03992
1 | 0.1151 | 0.00502 | 0 | 22.9283
1.5 | 0.1724 | 0.00506 | 0 | 34.0711
2 | 0.2298 | 0.00509 | 0 | 45.1473
2.5 | 0.2871 | 0.00513 | 0 | 55.9649
3 | 0.3443 | 0.00516 | 0.0001 | 66.7248
3.5 | 0.4014 | 0.00529 | 0.0001 | 75.879
4 | 0.4584 | 0.00541 | 0.0001 | 84.732
4.5 | 0.5153 | 0.00551 | 0.0001 | 93.5209
5 | 0.5721 | 0.00564 | 0.0002 | 101.4362
6 | 0.6851 | 0.00601 | 0.0004 | 113.9933
6.5 | 0.7412 | 0.0062 | 0.0005 | 119.5484
7.5 | 0.852 | 0.00649 | 0.0011 | 131.2789
8 | 0.9064 | 0.00667 | 0.0016 | 135.8921
8.5 | 0.962 | 0.00704 | 0.0018 | 136.6477
9 | 1.0173 | 0.00748 | 0.002 | 136.0027
9.5 | 1.0723 | 0.00791 | 0.0023 | 135.5626
10 | 1.1271 | 0.00834 | 0.0025 | 135.1439
10.5 | 1.1816 | 0.00876 | 0.0028 | 134.8858
11 | 1.2357 | 0.00922 | 0.0031 | 134.0239
11.5 | 1.2895 | 0.0097 | 0.0034 | 132.9381
12 | 1.3428 | 0.01022 | 0.0038 | 131.3894
12.5 | 1.3957 | 0.01076 | 0.0042 | 129.7119
13 | 1.4479 | 0.01135 | 0.0046 | 127.5683
13.5 | 1.4995 | 0.012 | 0.0051 | 124.9583
14 | 1.5501 | 0.01276 | 0.0056 | 121.4812
14.5 | 1.5992 | 0.01368 | 0.0063 | 116.9006
15 | 1.6464 | 0.01485 | 0.0071 | 110.8687
15.5 | 1.6934 | 0.01589 | 0.008 | 106.5702
16 | 1.7395 | 0.01692 | 0.0088 | 102.8073
16.5 | 1.784 | 0.01805 | 0.0098 | 98.8366
17 | 1.8265 | 0.01928 | 0.011 | 94.7355
17.5 | 1.8667 | 0.02063 | 0.0122 | 90.4847
18 | 1.9036 | 0.02214 | 0.0138 | 85.9801
18.5 | 1.9361 | 0.02385 | 0.0155 | 81.1782
19 | 1.9617 | 0.02587 | 0.0178 | 75.8291
19.5 | 1.961 | 0.02878 | 0.0219 | 68.1376
20 | 1.9483 | 0.0349 | 0.0206 | 55.8252

## 139. Re 18M Mach 0.10 (1)
BIGFOIL.COM POLAR EXPORT
TP29-8%
TP29-8% |  |  |  | Cl Max: | 0.91 | at alpha= | 10.5 | deg
JavaFoil+Calcfoil stall+Eppler ext transition |  |  |  | L/D Max: | 89.606 | at alpha= | 8.5 | deg
Re: | 18000000 |  |  | Cd Min: | 0.00705 | at alpha= | 1 | deg
Mach: | 0.1 |  |  | Cl=0 at alpha= | 0 | deg
|  |  |  | @ Cl=0.1, Cd= | 0.0070559
|  |  |  | @ Cl=0.4, Cd= | 0.0077588
|  |  |  | @ Cl=0.6, Cd= | 0.07682
alpha (deg) | Cl | Cd | Cm | Cl/Cd
-16 | -0.532 | 0.08345 | -0.001 | -6.379
-15.5 | -0.567 | 0.0752 | -0.001 | -7.542
-15 | -0.604 | 0.06657 | -0.001 | -9.067
-14.5 | -0.642 | 0.05761 | -0.001 | -11.139
-14 | -0.679 | 0.04995 | -0.001 | -13.598
-13.5 | -0.726 | 0.03747 | -0.001 | -19.373
-13 | -0.771 | 0.0283 | -0.001 | -27.237
-12.5 | -0.822 | 0.01926 | -0.001 | -42.665
-12 | -0.871 | 0.01343 | -0.001 | -64.838
-11.5 | -0.901 | 0.01205 | -0.001 | -74.755
-11 | -0.906 | 0.01131 | -0.001 | -80.081
-10.5 | -0.906 | 0.01095 | -0.001 | -82.76
-10 | -0.901 | 0.01052 | -0.001 | -85.683
-9.5 | -0.89 | 0.01012 | -0.001 | -87.965
-9 | -0.874 | 0.00978 | -0.001 | -89.354
-8.5 | -0.852 | 0.00958 | -0.001 | -88.986
-8 | -0.825 | 0.00928 | -0.001 | -88.922
-7.5 | -0.793 | 0.00901 | -0.001 | -88.06
-7 | -0.756 | 0.00885 | -0.001 | -85.429
-6.5 | -0.715 | 0.00868 | -0.001 | -82.455
-6 | -0.671 | 0.00854 | -0.001 | -78.49
-5.5 | -0.623 | 0.00836 | -0.001 | -74.504
-5 | -0.572 | 0.00814 | -0.001 | -70.231
-4.5 | -0.519 | 0.00801 | 0 | -64.815
-4 | -0.464 | 0.00789 | 0 | -58.854
-3.5 | -0.408 | 0.00778 | 0 | -52.429
-3 | -0.351 | 0.00765 | 0 | -45.88
-2.5 | -0.293 | 0.00756 | 0 | -38.739
-2 | -0.235 | 0.00709 | 0 | -33.084
-1.5 | -0.176 | 0.00712 | 0 | -24.713
-1 | -0.117 | 0.0071 | 0 | -16.546
-0.5 | -0.059 | 0.00709 | 0 | -8.282
0 | 0 | 0.00708 | 0 | -0.001
0.5 | 0.059 | 0.00707 | 0 | 8.308
1 | 0.117 | 0.00705 | 0 | 16.668
1.5 | 0.176 | 0.00708 | 0 | 24.862
2 | 0.235 | 0.00712 | 0 | 32.941
2.5 | 0.293 | 0.00756 | 0 | 38.729
3 | 0.351 | 0.00769 | 0 | 45.68
3.5 | 0.408 | 0.00777 | 0 | 52.505
4 | 0.464 | 0.00787 | 0 | 58.973
4.5 | 0.519 | 0.00801 | 0 | 64.78
5 | 0.572 | 0.0082 | 0.001 | 69.736
5.5 | 0.623 | 0.00835 | 0.001 | 74.551
6 | 0.671 | 0.00841 | 0.001 | 79.81
6.5 | 0.716 | 0.00862 | 0.001 | 83.034
7 | 0.757 | 0.00898 | 0.001 | 84.262
7.5 | 0.794 | 0.00905 | 0.001 | 87.726
8 | 0.826 | 0.00925 | 0.001 | 89.333
8.5 | 0.854 | 0.00953 | 0.001 | 89.606
9 | 0.876 | 0.00982 | 0.001 | 89.249
9.5 | 0.893 | 0.01013 | 0.001 | 88.121
10 | 0.904 | 0.01061 | 0.001 | 85.235
10.5 | 0.91 | 0.01111 | 0.001 | 81.872
11 | 0.905 | 0.01161 | 0.001 | 77.999
11.5 | 0.887 | 0.01141 | 0.001 | 77.735
12 | 0.848 | 0.01369 | 0.001 | 61.948
12.5 | 0.798 | 0.01913 | 0.001 | 41.69
13 | 0.747 | 0.02792 | 0.001 | 26.745
13.5 | 0.7 | 0.03784 | 0.001 | 18.493
14 | 0.656 | 0.04856 | 0.001 | 13.502
14.5 | 0.615 | 0.05885 | 0.001 | 10.448
15 | 0.577 | 0.06825 | 0.001 | 8.451
15.5 | 0.541 | 0.07682 | 0.001 | 7.044

## 140. Re 18M Mach 0.10 (2)
BIGFOIL.COM POLAR EXPORT
TP29-8%
TP29-8% |  |  |  | Cl Max: | 1.9313 | at alpha= | 18.5 | deg
XFOIL ncrit=9 |  |  |  | L/D Max: | 136.194 | at alpha= | 8.5 | deg
Re: | 18000000 |  |  | Cd Min: | 0.0661 | at alpha= | 20 | deg
Mach: | 0.1 |  |  | Cl=0 at alpha= | -0.0017331 | deg
|  |  |  | @ Cl=0.1, Cd= | 0.0050063
|  |  |  | @ Cl=0.4, Cd= | 0.0052912
|  |  |  | @ Cl=0.6, Cd= | 0.005736
alpha (deg) | Cl | Cd | Cm | Cl/Cd
-20 | -1.8236 | 0.06046 | -0.0035 | -30.1621
-19.5 | -1.9078 | 0.03895 | -0.0197 | -48.9807
-19 | -1.9262 | 0.03067 | -0.0243 | -62.804
-18.5 | -1.9363 | 0.02674 | -0.0207 | -72.4121
-18 | -1.9133 | 0.02438 | -0.0182 | -78.4783
-17.5 | -1.8809 | 0.02243 | -0.0161 | -83.8564
-17 | -1.8433 | 0.02074 | -0.0144 | -88.8766
-16.5 | -1.8019 | 0.01924 | -0.0129 | -93.6538
-16 | -1.7587 | 0.01779 | -0.0115 | -98.8589
-15.5 | -1.714 | 0.01634 | -0.0102 | -104.896
-15 | -1.6672 | 0.01505 | -0.0091 | -110.7774
-14.5 | -1.6181 | 0.014 | -0.0082 | -115.5786
-14 | -1.5673 | 0.01312 | -0.0074 | -119.4588
-13.5 | -1.5155 | 0.01237 | -0.0066 | -122.5141
-13 | -1.4628 | 0.01169 | -0.006 | -125.1326
-12.5 | -1.4095 | 0.01106 | -0.0054 | -127.4412
-12 | -1.3557 | 0.01047 | -0.0049 | -129.4842
-11.5 | -1.3015 | 0.00992 | -0.0044 | -131.1996
-11 | -1.2468 | 0.00942 | -0.004 | -132.3567
-10.5 | -1.1918 | 0.00893 | -0.0036 | -133.4602
-9.5 | -1.0811 | 0.00797 | -0.0028 | -135.6462
-9 | -1.0254 | 0.0075 | -0.0025 | -136.72
-8.5 | -0.9695 | 0.00706 | -0.0022 | -137.3229
-8 | -0.9131 | 0.00671 | -0.002 | -136.0805
-7.5 | -0.8578 | 0.00651 | -0.0014 | -131.7665
-7 | -0.8026 | 0.00639 | -0.0009 | -125.6025
-6.5 | -0.7461 | 0.00623 | -0.0007 | -119.7592
-6 | -0.6895 | 0.00603 | -0.0005 | -114.3449
-5.5 | -0.6325 | 0.00584 | -0.0004 | -108.3048
-5 | -0.5755 | 0.00566 | -0.0003 | -101.6784
-4.5 | -0.5183 | 0.00553 | -0.0002 | -93.7251
-4 | -0.4609 | 0.00541 | -0.0002 | -85.1941
-3.5 | -0.4035 | 0.00528 | -0.0001 | -76.4205
-3 | -0.346 | 0.00517 | -0.0001 | -66.9246
-2.5 | -0.2884 | 0.00513 | -0.0001 | -56.2183
-2 | -0.2307 | 0.00508 | -0.0001 | -45.4134
-1.5 | -0.173 | 0.00507 | -0.0001 | -34.1223
-1 | -0.1152 | 0.00502 | 0 | -22.9482
-0.5 | -0.0575 | 0.00497 | 0 | -11.5694
0 | 0.0002 | 0.00501 | 0 | 0.03992
0.5 | 0.058 | 0.00497 | 0 | 11.67
1 | 0.1158 | 0.00502 | 0 | 23.0677
1.5 | 0.1735 | 0.00507 | 0 | 34.2209
2 | 0.2312 | 0.00509 | 0.0001 | 45.4224
2.5 | 0.2889 | 0.00513 | 0.0001 | 56.3158
3 | 0.3465 | 0.00517 | 0.0001 | 67.0213
3.5 | 0.4039 | 0.0053 | 0.0002 | 76.2075
4 | 0.4614 | 0.00541 | 0.0002 | 85.2865
4.5 | 0.5187 | 0.00552 | 0.0003 | 93.9674
5 | 0.5759 | 0.00566 | 0.0003 | 101.7491
5.5 | 0.633 | 0.00584 | 0.0005 | 108.3904
6 | 0.6899 | 0.00604 | 0.0006 | 114.2219
6.5 | 0.7465 | 0.00624 | 0.0008 | 119.6314
7 | 0.8029 | 0.00637 | 0.001 | 126.044
7.5 | 0.8584 | 0.00652 | 0.0015 | 131.6564
8 | 0.9135 | 0.00672 | 0.0021 | 135.9375
8.5 | 0.9697 | 0.00712 | 0.0024 | 136.1938
9 | 1.0256 | 0.00757 | 0.0027 | 135.4822
10.5 | 1.1923 | 0.00889 | 0.0038 | 134.117
11 | 1.2473 | 0.00937 | 0.0042 | 133.1163
11.5 | 1.3019 | 0.00988 | 0.0047 | 131.7713
12 | 1.3562 | 0.01043 | 0.0052 | 130.0288
12.5 | 1.4099 | 0.01102 | 0.0057 | 127.9401
13 | 1.463 | 0.01168 | 0.0064 | 125.2568
13.5 | 1.5151 | 0.01247 | 0.0071 | 121.4996
14 | 1.5659 | 0.01343 | 0.0079 | 116.5972
14.5 | 1.6151 | 0.01456 | 0.0089 | 110.9272
15 | 1.6634 | 0.01572 | 0.0099 | 105.8142
15.5 | 1.711 | 0.01684 | 0.011 | 101.6033
16 | 1.7569 | 0.01807 | 0.0122 | 97.2274
16.5 | 1.8007 | 0.01943 | 0.0136 | 92.6763
17 | 1.8417 | 0.02096 | 0.0151 | 87.8674
17.5 | 1.879 | 0.02267 | 0.0169 | 82.8849
18 | 1.9105 | 0.02468 | 0.019 | 77.4109
18.5 | 1.9313 | 0.02707 | 0.0218 | 71.3447
19 | 1.9213 | 0.03121 | 0.0248 | 61.5604
19.5 | 1.8994 | 0.04041 | 0.019 | 47.0032
20 | 1.7905 | 0.0661 | -0.0001 | 27.0877

## 141. Re 18M Mach 0.25 (1)
BIGFOIL.COM POLAR EXPORT
TP29-8%
TP29-8% |  |  |  | Cl Max: | 0.842 | at alpha= | 9 | deg
JavaFoil+Calcfoil stall+Eppler ext transition |  |  |  | L/D Max: | 85.371 | at alpha= | 8 | deg
Re: | 18000000 |  |  | Cd Min: | 0.00707 | at alpha= | 1 | deg
Mach: | 0.25 |  |  | Cl=0 at alpha= | 0 | deg
|  |  |  | @ Cl=0.1, Cd= | 0.0070803
|  |  |  | @ Cl=0.4, Cd= | 0.07646
|  |  |  | @ Cl=0.6, Cd= | 0.07646
alpha (deg) | Cl | Cd | Cm | Cl/Cd
-14 | -0.314 | 0.07458 | -0.001 | -4.209
-13.5 | -0.394 | 0.06514 | -0.001 | -6.049
-13 | -0.471 | 0.05508 | -0.001 | -8.549
-12.5 | -0.545 | 0.04522 | -0.001 | -12.064
-12 | -0.622 | 0.03088 | -0.001 | -20.14
-11.5 | -0.689 | 0.02007 | -0.001 | -34.327
-11 | -0.757 | 0.01353 | -0.001 | -55.934
-10.5 | -0.805 | 0.01218 | -0.001 | -66.098
-10 | -0.826 | 0.01132 | -0.001 | -72.963
-9.5 | -0.837 | 0.01072 | -0.001 | -78.123
-9 | -0.839 | 0.01027 | -0.001 | -81.736
-8.5 | -0.832 | 0.00997 | -0.001 | -83.425
-8 | -0.816 | 0.00958 | -0.001 | -85.226
-7.5 | -0.793 | 0.00929 | -0.001 | -85.333
-7 | -0.762 | 0.00909 | -0.001 | -83.811
-6.5 | -0.725 | 0.00887 | -0.001 | -81.745
-6 | -0.683 | 0.00873 | -0.001 | -78.188
-5.5 | -0.636 | 0.00849 | -0.001 | -74.868
-5 | -0.585 | 0.00827 | -0.001 | -70.819
-4.5 | -0.532 | 0.00811 | 0 | -65.577
-4 | -0.476 | 0.00797 | 0 | -59.764
-3.5 | -0.419 | 0.00785 | 0 | -53.406
-3 | -0.361 | 0.00771 | 0 | -46.764
-2.5 | -0.301 | 0.00762 | 0 | -39.514
-2 | -0.241 | 0.00717 | 0 | -33.597
-1.5 | -0.181 | 0.00715 | 0 | -25.286
-1 | -0.121 | 0.00713 | 0 | -16.934
-0.5 | -0.06 | 0.00712 | 0 | -8.471
0 | 0 | 0.0071 | 0 | -0.001
0.5 | 0.06 | 0.0071 | 0 | 8.498
1 | 0.121 | 0.00707 | 0 | 17.057
1.5 | 0.181 | 0.00712 | 0 | 25.417
2 | 0.241 | 0.00716 | 0 | 33.678
2.5 | 0.301 | 0.00761 | 0 | 39.525
3 | 0.361 | 0.00775 | 0 | 46.547
3.5 | 0.419 | 0.00785 | 0 | 53.41
4 | 0.476 | 0.00797 | 0 | 59.777
4.5 | 0.532 | 0.00812 | 0 | 65.556
5 | 0.586 | 0.00828 | 0.001 | 70.739
5.5 | 0.636 | 0.00851 | 0.001 | 74.783
6 | 0.683 | 0.00868 | 0.001 | 78.715
6.5 | 0.726 | 0.00882 | 0.001 | 82.267
7 | 0.763 | 0.00906 | 0.001 | 84.175
7.5 | 0.794 | 0.00932 | 0.001 | 85.144
8 | 0.818 | 0.00958 | 0.001 | 85.371
8.5 | 0.834 | 0.00992 | 0.001 | 84.067
9 | 0.842 | 0.01029 | 0.001 | 81.81
9.5 | 0.841 | 0.01075 | 0.001 | 78.185
10 | 0.83 | 0.01139 | 0.001 | 72.887
10.5 | 0.81 | 0.0123 | 0.001 | 65.86
11 | 0.754 | 0.01361 | 0.001 | 55.361
11.5 | 0.671 | 0.02088 | 0.001 | 32.12
12 | 0.587 | 0.03311 | 0.001 | 17.734
12.5 | 0.507 | 0.04625 | 0.001 | 10.969
13 | 0.431 | 0.05638 | 0.001 | 7.649
13.5 | 0.352 | 0.06724 | 0.001 | 5.24
14 | 0.269 | 0.07646 | 0.001 | 3.522

## 142. Re 18M Mach 0.25 (2)
BIGFOIL.COM POLAR EXPORT
TP29-8%
TP29-8% |  |  |  | Cl Max: | 1.7037 | at alpha= | 15 | deg
XFOIL ncrit=9 |  |  |  | L/D Max: | 135.042 | at alpha= | 8 | deg
Re: | 18000000 |  |  | Cd Min: | 0.22302 | at alpha= | 20 | deg
Mach: | 0.25 |  |  | Cl=0 at alpha= | -0.0025126 | deg
|  |  |  | @ Cl=0.1, Cd= | 0.0050169
|  |  |  | @ Cl=0.4, Cd= | 0.0052906
|  |  |  | @ Cl=0.6, Cd= | 0.0057784
alpha (deg) | Cl | Cd | Cm | Cl/Cd
-20 | -1.0866 | 0.22014 | 0.0996 | -4.9359
-19.5 | -1.0997 | 0.2053 | 0.0898 | -5.3566
-19 | -1.1207 | 0.18919 | 0.079 | -5.9237
-18.5 | -1.1773 | 0.16653 | 0.0637 | -7.0696
-18 | -1.2582 | 0.14172 | 0.0471 | -8.8781
-17.5 | -1.3792 | 0.11301 | 0.0279 | -12.2042
-17 | -1.5013 | 0.08733 | 0.0115 | -17.1911
-16.5 | -1.5964 | 0.06603 | -0.0016 | -24.1769
-16 | -1.6619 | 0.0459 | -0.0174 | -36.207
-15.5 | -1.701 | 0.0321 | -0.0308 | -52.9907
-15 | -1.7134 | 0.02622 | -0.0278 | -65.3471
-14.5 | -1.6915 | 0.02163 | -0.0249 | -78.2016
-14 | -1.6519 | 0.01841 | -0.0222 | -89.7284
-13.5 | -1.6025 | 0.01614 | -0.0197 | -99.2875
-13 | -1.5482 | 0.01447 | -0.0175 | -106.9938
-12.5 | -1.4912 | 0.01316 | -0.0156 | -113.3131
-12 | -1.4328 | 0.0121 | -0.0139 | -118.4132
-11.5 | -1.3734 | 0.01123 | -0.0123 | -122.2974
-11 | -1.3136 | 0.01046 | -0.0109 | -125.5832
-10.5 | -1.2535 | 0.00979 | -0.0096 | -128.0388
-10 | -1.1934 | 0.00918 | -0.0085 | -130
-9.5 | -1.1332 | 0.0086 | -0.0074 | -131.7674
-9 | -1.0732 | 0.00802 | -0.0064 | -133.8155
-8.5 | -1.0131 | 0.0075 | -0.0056 | -135.08
-8 | -0.9531 | 0.00701 | -0.0048 | -135.9629
-7.5 | -0.8934 | 0.0067 | -0.004 | -133.3433
-7 | -0.8356 | 0.0066 | -0.0029 | -126.6061
-6.5 | -0.776 | 0.00638 | -0.0023 | -121.6301
-6 | -0.7162 | 0.0062 | -0.0019 | -115.5161
-5.5 | -0.6565 | 0.00594 | -0.0015 | -110.5219
-5 | -0.5968 | 0.00576 | -0.0012 | -103.6111
-4.5 | -0.5371 | 0.0056 | -0.0009 | -95.9107
-4 | -0.4773 | 0.00545 | -0.0007 | -87.578
-3.5 | -0.4176 | 0.00532 | -0.0006 | -78.4962
-3 | -0.3579 | 0.00519 | -0.0004 | -68.9595
-2.5 | -0.2982 | 0.00514 | -0.0003 | -58.0156
-2 | -0.2384 | 0.00509 | -0.0002 | -46.8369
-1 | -0.1191 | 0.00503 | -0.0001 | -23.6779
-0.5 | -0.0594 | 0.005 | 0 | -11.88
0 | 0.0003 | 0.00501 | 0 | 0.05988
0.5 | 0.0599 | 0.00499 | 0 | 12.004
1 | 0.1196 | 0.00503 | 0.0001 | 23.7773
1.5 | 0.1793 | 0.00508 | 0.0001 | 35.2953
2 | 0.239 | 0.0051 | 0.0002 | 46.8627
2.5 | 0.2987 | 0.00514 | 0.0003 | 58.1128
3 | 0.3584 | 0.0052 | 0.0004 | 68.9231
3.5 | 0.4181 | 0.00533 | 0.0006 | 78.4428
4 | 0.4778 | 0.00546 | 0.0007 | 87.5092
4.5 | 0.5376 | 0.00558 | 0.001 | 96.3441
5 | 0.5972 | 0.00577 | 0.0012 | 103.5009
5.5 | 0.657 | 0.00595 | 0.0016 | 110.4202
6 | 0.7167 | 0.00621 | 0.002 | 115.4106
6.5 | 0.7764 | 0.00639 | 0.0024 | 121.5023
7 | 0.836 | 0.00657 | 0.003 | 127.2451
7.5 | 0.8943 | 0.00673 | 0.004 | 132.8826
8 | 0.9534 | 0.00706 | 0.005 | 135.0425
8.5 | 1.0135 | 0.00755 | 0.0058 | 134.2384
9 | 1.0735 | 0.00807 | 0.0066 | 133.0235
9.5 | 1.1338 | 0.00856 | 0.0076 | 132.4533
10 | 1.194 | 0.00912 | 0.0087 | 130.9211
10.5 | 1.2542 | 0.00973 | 0.0099 | 128.9003
11 | 1.3142 | 0.01041 | 0.0112 | 126.244
11.5 | 1.3739 | 0.0112 | 0.0126 | 122.6696
12 | 1.4329 | 0.01215 | 0.0142 | 117.9342
12.5 | 1.4909 | 0.0133 | 0.0161 | 112.0977
13 | 1.5471 | 0.01472 | 0.0181 | 105.1019
13.5 | 1.6004 | 0.01653 | 0.0203 | 96.8179
14 | 1.6482 | 0.01897 | 0.0229 | 86.8846
14.5 | 1.6856 | 0.02239 | 0.0256 | 75.2836
15 | 1.7037 | 0.02725 | 0.0284 | 62.5211
15.5 | 1.6821 | 0.03382 | 0.0301 | 49.7368
16 | 1.6388 | 0.05047 | 0.0128 | 32.4708
16.5 | 1.5535 | 0.07263 | -0.0031 | 21.3892
17 | 1.4334 | 0.09755 | -0.0187 | 14.694
17.5 | 1.3033 | 0.12586 | -0.0373 | 10.3552
18 | 1.2064 | 0.15196 | -0.0544 | 7.9389
18.5 | 1.1389 | 0.17552 | -0.0701 | 6.4887
19 | 1.1085 | 0.19289 | -0.0815 | 5.7468
19.5 | 1.0895 | 0.20888 | -0.0921 | 5.2159
20 | 1.08 | 0.22302 | -0.1013 | 4.8426

## 143. Re 18M Mach 0.50 (1)
BIGFOIL.COM POLAR EXPORT
TP29-8%
TP29-8% |  |  |  | Cl Max: | 1.076 | at alpha= | 20 | deg
JavaFoil+Calcfoil stall+Eppler ext transition |  |  |  | L/D Max: | 72.66 | at alpha= | 5.5 | deg
Re: | 18000000 |  |  | Cd Min: | 0.00721 | at alpha= | 1 | deg
Mach: | 0.5 |  |  | Cl=0 at alpha= | 0 | deg
|  |  |  | @ Cl=0.1, Cd= | 0.0072306
|  |  |  | @ Cl=0.4, Cd= | 0.0080539
|  |  |  | @ Cl=0.6, Cd= | 0.0087388
alpha (deg) | Cl | Cd | Cm | Cl/Cd
-20 | -1.077 | 0.17171 | -0.001 | -6.274
-19.5 | -1.047 | 0.18963 | -0.001 | -5.52
-19 | -1.021 | 0.17569 | -0.001 | -5.813
-18.5 | -0.998 | 0.15419 | -0.001 | -6.469
-18 | -0.968 | 0.16494 | -0.001 | -5.866
-17.5 | -0.944 | 0.14552 | -0.001 | -6.486
-17 | -0.92 | 0.12999 | -0.001 | -7.079
-16.5 | -0.889 | 0.14257 | -0.001 | -6.233
-16 | -0.864 | 0.1252 | -0.001 | -6.905
-15.5 | -0.835 | 0.12783 | -0.001 | -6.534
-15 | -0.812 | 0.11112 | -0.001 | -7.306
-14.5 | -0.789 | 0.09839 | -0.001 | -8.02
-14 | -0.758 | 0.10063 | -0.001 | -7.531
-13.5 | -0.738 | 0.08602 | -0.001 | -8.575
-13 | -0.704 | 0.09059 | -0.001 | -7.768
-12.5 | -0.69 | 0.07152 | -0.001 | -9.652
-12 | -0.658 | 0.07318 | -0.001 | -8.988
-11.5 | -0.64 | 0.06168 | -0.001 | -10.371
-11 | -0.647 | 0.03648 | -0.001 | -17.734
-10.5 | -0.582 | 0.05854 | -0.001 | -9.945
-10 | -0.597 | 0.03015 | -0.001 | -19.798
-9.5 | -0.54 | 0.04398 | -0.001 | -12.288
-9 | -0.574 | 0.01587 | -0.001 | -36.164
-8.5 | -0.528 | 0.01932 | -0.001 | -27.334
-8 | -0.522 | 0.01347 | -0.001 | -38.716
-7.5 | -0.503 | 0.01167 | -0.001 | -43.065
-7 | -0.469 | 0.01078 | -0.001 | -43.544
-6.5 | -0.436 | 0.01012 | -0.001 | -43.085
-6 | -0.672 | 0.00979 | -0.001 | -68.708
-5.5 | -0.668 | 0.00932 | -0.001 | -71.72
-5 | -0.634 | 0.00894 | -0.001 | -70.848
-4.5 | -0.585 | 0.00865 | -0.001 | -67.575
-4 | -0.528 | 0.00843 | 0 | -62.599
-3.5 | -0.466 | 0.00825 | 0 | -56.51
-3 | -0.402 | 0.008 | 0 | -50.301
-2.5 | -0.336 | 0.00786 | 0 | -42.743
-2 | -0.269 | 0.00735 | 0 | -36.633
-1.5 | -0.202 | 0.00732 | 0 | -27.621
-1 | -0.135 | 0.00727 | 0 | -18.552
-0.5 | -0.067 | 0.00726 | 0 | -9.297
0 | 0 | 0.00725 | 0 | -0.001
0.5 | 0.067 | 0.00725 | 0 | 9.303
1 | 0.135 | 0.00721 | 0 | 18.712
1.5 | 0.202 | 0.00729 | 0 | 27.737
2 | 0.269 | 0.00733 | 0 | 36.727
2.5 | 0.336 | 0.00786 | 0 | 42.732
3 | 0.402 | 0.00806 | 0 | 49.917
3.5 | 0.467 | 0.00821 | 0 | 56.795
4 | 0.528 | 0.0084 | 0 | 62.82
4.5 | 0.585 | 0.00865 | 0.001 | 67.574
5 | 0.634 | 0.00894 | 0.001 | 70.873
5.5 | 0.669 | 0.0092 | 0.001 | 72.66
6 | 0.674 | 0.00955 | 0.001 | 70.59
6.5 | 0.436 | 0.01003 | 0.001 | 43.498
7 | 0.47 | 0.01078 | 0.001 | 43.553
7.5 | 0.503 | 0.0119 | 0.001 | 42.25
8 | 0.517 | 0.01406 | 0.001 | 36.792
8.5 | 0.53 | 0.01869 | 0.001 | 28.367
9 | 0.577 | 0.01525 | 0.001 | 37.831
9.5 | 0.545 | 0.04096 | 0.001 | 13.31
10 | 0.593 | 0.03191 | 0.001 | 18.595
10.5 | 0.581 | 0.0594 | 0.001 | 9.776
11 | 0.643 | 0.0385 | 0.001 | 16.701
11.5 | 0.639 | 0.06238 | 0.001 | 10.238
12 | 0.686 | 0.05097 | 0.001 | 13.456
12.5 | 0.692 | 0.06961 | 0.001 | 9.947
13 | 0.705 | 0.08768 | 0.001 | 8.046
13.5 | 0.736 | 0.08777 | 0.001 | 8.384
14 | 0.756 | 0.10302 | 0.001 | 7.342
14.5 | 0.789 | 0.09799 | 0.001 | 8.054
15 | 0.812 | 0.11081 | 0.001 | 7.324
15.5 | 0.835 | 0.12753 | 0.001 | 6.548
16 | 0.864 | 0.12503 | 0.001 | 6.913
16.5 | 0.888 | 0.1424 | 0.001 | 6.237
17 | 0.919 | 0.13292 | 0.001 | 6.912
17.5 | 0.943 | 0.14744 | 0.001 | 6.394
18 | 0.967 | 0.16503 | 0.001 | 5.861
18.5 | 0.998 | 0.15055 | 0.001 | 6.63
19 | 1.022 | 0.17249 | 0.001 | 5.923
19.5 | 1.046 | 0.19007 | 0.001 | 5.505
20 | 1.076 | 0.17448 | 0.001 | 6.166

## 144. Re 18M Mach 0.50 (2)
BIGFOIL.COM POLAR EXPORT
TP29-8%
TP29-8% |  |  |  | Cl Max: | 1.0874 | at alpha= | 20 | deg
XFOIL ncrit=9 |  |  |  | L/D Max: | 127.541 | at alpha= | 6.5 | deg
Re: | 18000000 |  |  | Cd Min: | 0.29799 | at alpha= | 20 | deg
Mach: | 0.5 |  |  | Cl=0 at alpha= | -0.0021962 | deg
|  |  |  | @ Cl=0.1, Cd= | 0.005083
|  |  |  | @ Cl=0.4, Cd= | 0.005331
|  |  |  | @ Cl=0.6, Cd= | 0.0058443
alpha (deg) | Cl | Cd | Cm | Cl/Cd
-20 | -1.0872 | 0.29698 | 0.1451 | -3.6609
-19.5 | -1.0656 | 0.28836 | 0.1396 | -3.6954
-19 | -1.0443 | 0.27953 | 0.1342 | -3.7359
-18.5 | -1.0234 | 0.27005 | 0.1285 | -3.7897
-18 | -1.0039 | 0.25933 | 0.1226 | -3.8711
-17.5 | -0.9859 | 0.24811 | 0.1164 | -3.9736
-17 | -0.9658 | 0.23899 | 0.1111 | -4.0412
-16.5 | -0.9495 | 0.22804 | 0.1051 | -4.1637
-16 | -0.9327 | 0.21808 | 0.0996 | -4.2769
-15.5 | -0.9206 | 0.20677 | 0.0935 | -4.4523
-15 | -0.9126 | 0.1945 | 0.0868 | -4.692
-14.5 | -0.9099 | 0.1816 | 0.0797 | -5.0105
-14 | -0.9092 | 0.16943 | 0.073 | -5.3662
-13.5 | -0.9137 | 0.15671 | 0.066 | -5.8305
-13 | -0.9194 | 0.14485 | 0.0596 | -6.3473
-12.5 | -0.9255 | 0.13345 | 0.0536 | -6.9352
-12 | -0.9349 | 0.12209 | 0.0477 | -7.6575
-11.5 | -0.9473 | 0.11076 | 0.0417 | -8.5527
-11 | -0.9629 | 0.09949 | 0.0355 | -9.6784
-10.5 | -0.981 | 0.08826 | 0.0291 | -11.1149
-10 | -1.0011 | 0.07706 | 0.0222 | -12.9912
-9.5 | -1.0234 | 0.06565 | 0.0146 | -15.5887
-9 | -1.0463 | 0.05343 | 0.0045 | -19.5826
-8.5 | -1.0592 | 0.03637 | -0.0148 | -29.1229
-8 | -1.0738 | 0.02357 | -0.0221 | -45.5579
-7.5 | -1.0576 | 0.01306 | -0.0216 | -80.9801
-7 | -1.0002 | 0.00817 | -0.0164 | -122.4235
-6.5 | -0.9229 | 0.00726 | -0.0128 | -127.1212
-6 | -0.8461 | 0.00685 | -0.0102 | -123.5182
-5.5 | -0.7709 | 0.00655 | -0.0081 | -117.6947
-5 | -0.6973 | 0.00622 | -0.0063 | -112.1061
-4.5 | -0.625 | 0.00593 | -0.0049 | -105.3963
-4 | -0.5535 | 0.00569 | -0.0038 | -97.2759
-3.5 | -0.4827 | 0.0055 | -0.0029 | -87.7636
-3 | -0.4126 | 0.00534 | -0.0022 | -77.2659
-2.5 | -0.343 | 0.00525 | -0.0016 | -65.3333
-2 | -0.2737 | 0.00519 | -0.0011 | -52.736
-1.5 | -0.205 | 0.00515 | -0.0008 | -39.8058
-1 | -0.1364 | 0.00511 | -0.0005 | -26.6928
-0.5 | -0.068 | 0.00506 | -0.0002 | -13.4387
0 | 0.0003 | 0.00506 | 0 | 0.059289
0.5 | 0.0686 | 0.00506 | 0.0002 | 13.5573
1 | 0.137 | 0.00511 | 0.0005 | 26.8102
1.5 | 0.2055 | 0.00515 | 0.0008 | 39.9029
2 | 0.2744 | 0.00519 | 0.0011 | 52.8709
2.5 | 0.3436 | 0.00525 | 0.0016 | 65.4476
3 | 0.4132 | 0.00535 | 0.0022 | 77.2336
3.5 | 0.4833 | 0.00551 | 0.0029 | 87.7132
4 | 0.5541 | 0.00569 | 0.0038 | 97.3814
4.5 | 0.6255 | 0.00593 | 0.005 | 105.4806
5 | 0.6979 | 0.00622 | 0.0064 | 112.2026
5.5 | 0.7715 | 0.00656 | 0.0082 | 117.6067
6 | 0.8467 | 0.00687 | 0.0103 | 123.246
6.5 | 0.9234 | 0.00724 | 0.013 | 127.5414
7 | 1.0004 | 0.0083 | 0.0167 | 120.5301
7.5 | 1.0563 | 0.01338 | 0.0218 | 78.9462
8 | 1.0694 | 0.0243 | 0.0219 | 44.0082
8.5 | 1.0543 | 0.03722 | 0.014 | 28.3262
9 | 1.0412 | 0.05435 | -0.0055 | 19.1573
9.5 | 1.0185 | 0.06647 | -0.0153 | 15.3227
10 | 0.9965 | 0.07787 | -0.0229 | 12.797
10.5 | 0.9768 | 0.08905 | -0.0297 | 10.9691
11 | 0.9597 | 0.1002 | -0.0361 | 9.5778
11.5 | 0.9449 | 0.11139 | -0.0422 | 8.4828
12 | 0.9331 | 0.12266 | -0.0482 | 7.6072
12.5 | 0.9241 | 0.134 | -0.0541 | 6.8963
13 | 0.9137 | 0.14631 | -0.0607 | 6.245
13.5 | 0.9085 | 0.15822 | -0.0671 | 5.742
14 | 0.9065 | 0.17049 | -0.0738 | 5.317
14.5 | 0.9065 | 0.18297 | -0.0806 | 4.9544
15 | 0.9111 | 0.19546 | -0.0874 | 4.6613
15.5 | 0.9192 | 0.20784 | -0.094 | 4.4226
16 | 0.9335 | 0.2183 | -0.0997 | 4.2762
16.5 | 0.9497 | 0.22855 | -0.1053 | 4.1553
17 | 0.9668 | 0.23901 | -0.1111 | 4.045
17.5 | 0.9857 | 0.24898 | -0.1167 | 3.959
18 | 1.0034 | 0.26065 | -0.123 | 3.8496
18.5 | 1.0235 | 0.27099 | -0.1288 | 3.7769
19 | 1.0445 | 0.28055 | -0.1344 | 3.723
19.5 | 1.0657 | 0.28947 | -0.1399 | 3.6816
20 | 1.0874 | 0.29799 | -0.1453 | 3.6491

## 145. Re 20M Mach 0.00 (1)
BIGFOIL.COM POLAR EXPORT
TP29-8%
TP29-8% |  |  |  | Cl Max: | 0.921 | at alpha= | 10.5 | deg
JavaFoil+Calcfoil stall+Eppler ext transition |  |  |  | L/D Max: | 91.196 | at alpha= | 8.5 | deg
Re: | 20000000 |  |  | Cd Min: | 0.00697 | at alpha= | 1 | deg
Mach: | 0 |  |  | Cl=0 at alpha= | 0 | deg
|  |  |  | @ Cl=0.1, Cd= | 0.0069844
|  |  |  | @ Cl=0.4, Cd= | 0.0076974
|  |  |  | @ Cl=0.6, Cd= | 0.07163
alpha (deg) | Cl | Cd | Cm | Cl/Cd
-16 | -0.588 | 0.07658 | -0.001 | -7.678
-15.5 | -0.621 | 0.06793 | -0.001 | -9.142
-15 | -0.655 | 0.05938 | -0.001 | -11.034
-14.5 | -0.69 | 0.05147 | -0.001 | -13.403
-14 | -0.729 | 0.04167 | -0.001 | -17.483
-13.5 | -0.775 | 0.02968 | -0.001 | -26.11
-13 | -0.818 | 0.02183 | -0.001 | -37.474
-12.5 | -0.866 | 0.01528 | -0.001 | -56.642
-12 | -0.905 | 0.0122 | -0.001 | -74.147
-11.5 | -0.919 | 0.01189 | -0.001 | -77.326
-11 | -0.921 | 0.01123 | -0.001 | -81.983
-10.5 | -0.918 | 0.01072 | -0.001 | -85.567
-10 | -0.91 | 0.01031 | -0.001 | -88.243
-9.5 | -0.896 | 0.00995 | -0.001 | -90.056
-9 | -0.878 | 0.00972 | -0.001 | -90.322
-8.5 | -0.854 | 0.00939 | -0.001 | -90.984
-8 | -0.826 | 0.00914 | -0.001 | -90.303
-7.5 | -0.792 | 0.00895 | -0.001 | -88.498
-7 | -0.755 | 0.00877 | -0.001 | -86.1
-6.5 | -0.713 | 0.00853 | -0.001 | -83.628
-6 | -0.668 | 0.00845 | -0.001 | -79.115
-5.5 | -0.62 | 0.00823 | -0.001 | -75.356
-5 | -0.569 | 0.00807 | -0.001 | -70.551
-4.5 | -0.517 | 0.00794 | 0 | -65.033
-4 | -0.462 | 0.00785 | 0 | -58.825
-3.5 | -0.406 | 0.00767 | 0 | -52.929
-3 | -0.349 | 0.00757 | 0 | -46.137
-2.5 | -0.291 | 0.00751 | 0 | -38.82
-2 | -0.233 | 0.00713 | 0 | -32.74
-1.5 | -0.175 | 0.00703 | 0 | -24.904
-1 | -0.117 | 0.00701 | 0 | -16.66
-0.5 | -0.058 | 0.00702 | 0 | -8.325
0 | 0 | 0.00701 | 0 | -0.001
0.5 | 0.058 | 0.00702 | 0 | 8.329
1 | 0.117 | 0.00697 | 0 | 16.775
1.5 | 0.175 | 0.00707 | 0 | 24.795
2 | 0.233 | 0.00705 | 0 | 33.101
2.5 | 0.292 | 0.00751 | 0 | 38.803
3 | 0.349 | 0.00759 | 0 | 46.042
3.5 | 0.406 | 0.00771 | 0 | 52.715
4 | 0.462 | 0.00779 | 0 | 59.295
4.5 | 0.517 | 0.00795 | 0 | 65.015
5 | 0.57 | 0.00808 | 0.001 | 70.482
5.5 | 0.62 | 0.00824 | 0.001 | 75.327
6 | 0.669 | 0.00836 | 0.001 | 79.951
6.5 | 0.714 | 0.00849 | 0.001 | 84.061
7 | 0.755 | 0.00887 | 0.001 | 85.179
7.5 | 0.793 | 0.00895 | 0.001 | 88.671
8 | 0.827 | 0.00938 | 0.001 | 88.136
8.5 | 0.856 | 0.00938 | 0.001 | 91.196
9 | 0.88 | 0.00967 | 0.001 | 90.984
9.5 | 0.898 | 0.00997 | 0.001 | 90.117
10 | 0.912 | 0.01035 | 0.001 | 88.108
10.5 | 0.921 | 0.01081 | 0.001 | 85.16
11 | 0.92 | 0.01134 | 0.001 | 81.17
11.5 | 0.91 | 0.01193 | 0.001 | 76.26
12 | 0.884 | 0.01229 | 0.001 | 71.933
12.5 | 0.843 | 0.01516 | 0.001 | 55.583
13 | 0.795 | 0.02144 | 0.001 | 37.096
13.5 | 0.747 | 0.03121 | 0.001 | 23.941
14 | 0.704 | 0.04163 | 0.001 | 16.915
14.5 | 0.666 | 0.05069 | 0.001 | 13.146
15 | 0.63 | 0.06059 | 0.001 | 10.39
15.5 | 0.594 | 0.07163 | 0.001 | 8.286

## 146. Re 20M Mach 0.00 (2)
BIGFOIL.COM POLAR EXPORT
TP29-8%
TP29-8% |  |  |  | Cl Max: | 1.9882 | at alpha= | 19.5 | deg
XFOIL ncrit=9 |  |  |  | L/D Max: | 138.889 | at alpha= | 8.5 | deg
Re: | 20000000 |  |  | Cd Min: | 0.03121 | at alpha= | 20 | deg
Mach: | 0 |  |  | Cl=0 at alpha= | -0.0017452 | deg
|  |  |  | @ Cl=0.1, Cd= | 0.0049695
|  |  |  | @ Cl=0.4, Cd= | 0.0052563
|  |  |  | @ Cl=0.6, Cd= | 0.0057133
alpha (deg) | Cl | Cd | Cm | Cl/Cd
-20 | -1.9835 | 0.03074 | -0.0221 | -64.525
-19.5 | -1.992 | 0.02667 | -0.0197 | -74.6907
-19 | -1.9771 | 0.02451 | -0.0161 | -80.665
-18.5 | -1.9477 | 0.0227 | -0.0141 | -85.8018
-18 | -1.9127 | 0.02114 | -0.0125 | -90.4778
-17.5 | -1.874 | 0.01975 | -0.0111 | -94.8861
-17 | -1.8325 | 0.0185 | -0.0099 | -99.0541
-15.5 | -1.6993 | 0.01492 | -0.007 | -113.8941
-15 | -1.6517 | 0.01393 | -0.0062 | -118.5714
-14.5 | -1.6025 | 0.0131 | -0.0056 | -122.3282
-14 | -1.5521 | 0.01238 | -0.005 | -125.3716
-13.5 | -1.5009 | 0.01173 | -0.0046 | -127.954
-13 | -1.449 | 0.01112 | -0.0041 | -130.3058
-12.5 | -1.3965 | 0.01055 | -0.0037 | -132.3697
-12 | -1.3435 | 0.01002 | -0.0034 | -134.0818
-11.5 | -1.2901 | 0.00952 | -0.0031 | -135.5147
-11 | -1.2362 | 0.00905 | -0.0028 | -136.5967
-10.5 | -1.182 | 0.0086 | -0.0025 | -137.4419
-10 | -1.1275 | 0.00817 | -0.0023 | -138.0049
-9.5 | -1.0726 | 0.00774 | -0.002 | -138.5788
-9 | -1.0176 | 0.00729 | -0.0018 | -139.5885
-8.5 | -0.9623 | 0.00687 | -0.0016 | -140.0728
-8 | -0.9057 | 0.00657 | -0.0016 | -137.8539
-7.5 | -0.8531 | 0.00651 | -0.0007 | -131.0445
-6.5 | -0.7413 | 0.00619 | -0.0004 | -119.7577
-6 | -0.685 | 0.00598 | -0.0003 | -114.5485
-5.5 | -0.6285 | 0.00579 | -0.0002 | -108.5492
-5 | -0.5719 | 0.00563 | -0.0002 | -101.5808
-4.5 | -0.5151 | 0.00549 | -0.0001 | -93.8251
-4 | -0.4581 | 0.00536 | -0.0001 | -85.4664
-3.5 | -0.401 | 0.00525 | -0.0001 | -76.381
-3 | -0.344 | 0.00513 | -0.0001 | -67.0565
-2.5 | -0.2867 | 0.00508 | -0.0001 | -56.437
-2 | -0.2294 | 0.00503 | 0 | -45.6064
-1.5 | -0.172 | 0.00504 | 0 | -34.127
-1 | -0.1146 | 0.00496 | 0 | -23.1048
-0.5 | -0.0571 | 0.00495 | 0 | -11.5354
0 | 0.0002 | 0.00496 | 0 | 0.040323
0.5 | 0.0577 | 0.00494 | 0 | 11.6802
1 | 0.1151 | 0.00498 | 0 | 23.1124
1.5 | 0.1725 | 0.00503 | 0 | 34.2942
2 | 0.2299 | 0.00504 | 0 | 45.6151
2.5 | 0.2872 | 0.00509 | 0.0001 | 56.4244
3 | 0.3444 | 0.00512 | 0.0001 | 67.2656
3.5 | 0.4015 | 0.00526 | 0.0001 | 76.3308
4 | 0.4586 | 0.00537 | 0.0001 | 85.4004
4.5 | 0.5156 | 0.00548 | 0.0002 | 94.0876
5 | 0.5723 | 0.00564 | 0.0002 | 101.4716
5.5 | 0.629 | 0.00579 | 0.0003 | 108.6356
6 | 0.6854 | 0.00599 | 0.0004 | 114.424
6.5 | 0.7417 | 0.0062 | 0.0005 | 119.629
7 | 0.7977 | 0.00634 | 0.0006 | 125.8202
7.5 | 0.8535 | 0.0065 | 0.0008 | 131.3077
8 | 0.9073 | 0.00661 | 0.0014 | 137.2617
8.5 | 0.9625 | 0.00693 | 0.0018 | 138.8889
9 | 1.0178 | 0.00736 | 0.002 | 138.288
10 | 1.1279 | 0.00816 | 0.0025 | 138.223
10.5 | 1.1825 | 0.00857 | 0.0027 | 137.9813
11 | 1.2367 | 0.00902 | 0.003 | 137.1064
11.5 | 1.2905 | 0.00949 | 0.0033 | 135.9852
12 | 1.3439 | 0.00999 | 0.0037 | 134.5245
12.5 | 1.3969 | 0.01053 | 0.004 | 132.6591
13 | 1.4493 | 0.01111 | 0.0045 | 130.45
13.5 | 1.5009 | 0.01176 | 0.0049 | 127.6276
14 | 1.5514 | 0.01254 | 0.0055 | 123.7161
14.5 | 1.5999 | 0.01361 | 0.0063 | 117.5533
15 | 1.6486 | 0.0145 | 0.007 | 113.6966
15.5 | 1.6965 | 0.01541 | 0.0077 | 110.0909
16 | 1.7432 | 0.01639 | 0.0086 | 106.3575
16.5 | 1.7884 | 0.01745 | 0.0095 | 102.4871
17 | 1.8318 | 0.01861 | 0.0106 | 98.431
17.5 | 1.8731 | 0.01987 | 0.0118 | 94.2677
18 | 1.9116 | 0.02128 | 0.0132 | 89.8308
18.5 | 1.9463 | 0.02285 | 0.0149 | 85.1772
19 | 1.9755 | 0.02467 | 0.0169 | 80.077
19.5 | 1.9882 | 0.02691 | 0.0206 | 73.8833
20 | 1.9796 | 0.03121 | 0.0225 | 63.4284

## 147. Re 20M Mach 0.10 (1)
BIGFOIL.COM POLAR EXPORT
TP29-8%
TP29-8% |  |  |  | Cl Max: | 0.91 | at alpha= | 10.5 | deg
JavaFoil+Calcfoil stall+Eppler ext transition |  |  |  | L/D Max: | 90.499 | at alpha= | 8.5 | deg
Re: | 20000000 |  |  | Cd Min: | 0.00697 | at alpha= | 1 | deg
Mach: | 0.1 |  |  | Cl=0 at alpha= | 0 | deg
|  |  |  | @ Cl=0.1, Cd= | 0.0069847
|  |  |  | @ Cl=0.4, Cd= | 0.0077032
|  |  |  | @ Cl=0.6, Cd= | 0.0751
alpha (deg) | Cl | Cd | Cm | Cl/Cd
-16 | -0.534 | 0.08138 | -0.001 | -6.559
-15.5 | -0.569 | 0.07316 | -0.001 | -7.774
-15 | -0.606 | 0.06444 | -0.001 | -9.397
-14.5 | -0.645 | 0.05483 | -0.001 | -11.761
-14 | -0.683 | 0.04739 | -0.001 | -14.407
-13.5 | -0.731 | 0.0348 | -0.001 | -21
-13 | -0.776 | 0.02595 | -0.001 | -29.922
-12.5 | -0.829 | 0.01745 | -0.001 | -47.513
-12 | -0.876 | 0.01282 | -0.001 | -68.331
-11.5 | -0.901 | 0.01221 | -0.001 | -73.746
-11 | -0.906 | 0.01143 | -0.001 | -79.27
-10.5 | -0.906 | 0.01088 | -0.001 | -83.328
-10 | -0.901 | 0.01041 | -0.001 | -86.56
-9.5 | -0.89 | 0.01003 | -0.001 | -88.768
-9 | -0.874 | 0.0098 | -0.001 | -89.23
-8.5 | -0.852 | 0.00945 | -0.001 | -90.242
-8 | -0.825 | 0.00919 | -0.001 | -89.835
-7.5 | -0.793 | 0.00901 | -0.001 | -88.06
-7 | -0.756 | 0.0088 | -0.001 | -85.923
-6.5 | -0.715 | 0.00856 | -0.001 | -83.565
-6 | -0.671 | 0.00847 | -0.001 | -79.13
-5.5 | -0.623 | 0.00825 | -0.001 | -75.444
-5 | -0.572 | 0.0081 | -0.001 | -70.614
-4.5 | -0.519 | 0.00796 | 0 | -65.205
-4 | -0.464 | 0.00787 | 0 | -59.009
-3.5 | -0.408 | 0.00768 | 0 | -53.112
-3 | -0.351 | 0.00758 | 0 | -46.303
-2.5 | -0.293 | 0.00752 | 0 | -38.971
-2 | -0.235 | 0.00713 | 0 | -32.874
-1.5 | -0.176 | 0.00704 | 0 | -24.988
-1 | -0.117 | 0.00702 | 0 | -16.719
-0.5 | -0.059 | 0.00702 | 0 | -8.362
0 | 0 | 0.00701 | 0 | -0.001
0.5 | 0.059 | 0.00702 | 0 | 8.365
1 | 0.117 | 0.00697 | 0 | 16.843
1.5 | 0.176 | 0.00707 | 0 | 24.903
2 | 0.235 | 0.00706 | 0 | 33.244
2.5 | 0.293 | 0.00752 | 0 | 38.954
3 | 0.351 | 0.0076 | 0 | 46.198
3.5 | 0.408 | 0.00772 | 0 | 52.888
4 | 0.464 | 0.00781 | 0 | 59.479
4.5 | 0.519 | 0.00796 | 0 | 65.184
5 | 0.572 | 0.00811 | 0.001 | 70.567
5.5 | 0.623 | 0.00827 | 0.001 | 75.331
6 | 0.671 | 0.00839 | 0.001 | 80
6.5 | 0.716 | 0.00853 | 0.001 | 83.906
7 | 0.757 | 0.00891 | 0.001 | 84.919
7.5 | 0.794 | 0.00899 | 0.001 | 88.37
8 | 0.826 | 0.00922 | 0.001 | 89.636
8.5 | 0.854 | 0.00944 | 0.001 | 90.499
9 | 0.876 | 0.00975 | 0.001 | 89.893
9.5 | 0.893 | 0.01006 | 0.001 | 88.748
10 | 0.904 | 0.01046 | 0.001 | 86.414
10.5 | 0.91 | 0.01093 | 0.001 | 83.247
11 | 0.905 | 0.01154 | 0.001 | 78.445
11.5 | 0.891 | 0.01228 | 0.001 | 72.53
12 | 0.853 | 0.01301 | 0.001 | 65.597
12.5 | 0.803 | 0.01772 | 0.001 | 45.282
13 | 0.752 | 0.02563 | 0.001 | 29.339
13.5 | 0.704 | 0.03533 | 0.001 | 19.928
14 | 0.659 | 0.04576 | 0.001 | 14.412
14.5 | 0.617 | 0.05669 | 0.001 | 10.885
15 | 0.578 | 0.06647 | 0.001 | 8.7
15.5 | 0.542 | 0.0751 | 0.001 | 7.222

## 148. Re 20M Mach 0.10 (2)
BIGFOIL.COM POLAR EXPORT
TP29-8%
TP29-8% |  |  |  | Cl Max: | 1.9526 | at alpha= | 19 | deg
XFOIL ncrit=9 |  |  |  | L/D Max: | 138.402 | at alpha= | 8.5 | deg
Re: | 20000000 |  |  | Cd Min: | 0.04877 | at alpha= | 20 | deg
Mach: | 0.1 |  |  | Cl=0 at alpha= | -0.0017331 | deg
|  |  |  | @ Cl=0.1, Cd= | 0.0049691
|  |  |  | @ Cl=0.4, Cd= | 0.0052507
|  |  |  | @ Cl=0.6, Cd= | 0.0057227
alpha (deg) | Cl | Cd | Cm | Cl/Cd
-20 | -1.9071 | 0.04673 | -0.0141 | -40.811
-19.5 | -1.9446 | 0.0339 | -0.0237 | -57.3628
-19 | -1.9567 | 0.02822 | -0.0241 | -69.3373
-18.5 | -1.9527 | 0.0254 | -0.0198 | -76.878
-18 | -1.9245 | 0.0233 | -0.0175 | -82.5966
-17.5 | -1.8894 | 0.02152 | -0.0156 | -87.7974
-17 | -1.85 | 0.01995 | -0.014 | -92.7318
-16.5 | -1.8073 | 0.01856 | -0.0125 | -97.3761
-16 | -1.7623 | 0.0173 | -0.0113 | -101.8671
-15.5 | -1.7155 | 0.01615 | -0.0101 | -106.2229
-15 | -1.6689 | 0.0148 | -0.009 | -112.7635
-14.5 | -1.6198 | 0.01373 | -0.008 | -117.9752
-14 | -1.5691 | 0.01283 | -0.0072 | -122.2993
-13.5 | -1.5171 | 0.01208 | -0.0065 | -125.5877
-13 | -1.4643 | 0.01141 | -0.0059 | -128.3348
-12.5 | -1.4109 | 0.0108 | -0.0053 | -130.6389
-12 | -1.357 | 0.01022 | -0.0048 | -132.7789
-11.5 | -1.3026 | 0.00969 | -0.0043 | -134.4272
-11 | -1.2478 | 0.0092 | -0.0039 | -135.6304
-10.5 | -1.1927 | 0.00872 | -0.0035 | -136.7775
-10 | -1.1374 | 0.00827 | -0.0031 | -137.5333
-9 | -1.0259 | 0.00739 | -0.0024 | -138.8227
-8.5 | -0.97 | 0.00694 | -0.0021 | -139.7695
-8 | -0.9124 | 0.00661 | -0.0022 | -138.0333
-7.5 | -0.8596 | 0.00654 | -0.0011 | -131.4373
-7 | -0.8032 | 0.00639 | -0.0008 | -125.6964
-6.5 | -0.7466 | 0.00621 | -0.0007 | -120.2254
-6 | -0.6898 | 0.00601 | -0.0005 | -114.7754
-5.5 | -0.6328 | 0.0058 | -0.0004 | -109.1034
-5 | -0.5757 | 0.00565 | -0.0003 | -101.8938
-4.5 | -0.5185 | 0.0055 | -0.0002 | -94.2727
-4 | -0.4611 | 0.00537 | -0.0002 | -85.8659
-3.5 | -0.4036 | 0.00525 | -0.0001 | -76.8762
-3 | -0.3461 | 0.00514 | -0.0001 | -67.3346
-2.5 | -0.2885 | 0.00508 | -0.0001 | -56.7913
-2 | -0.2308 | 0.00503 | -0.0001 | -45.8847
-1.5 | -0.173 | 0.00504 | -0.0001 | -34.3254
-1 | -0.1153 | 0.00497 | 0 | -23.1992
-0.5 | -0.0575 | 0.00495 | 0 | -11.6162
0 | 0.0002 | 0.00496 | 0 | 0.040323
0.5 | 0.058 | 0.00494 | 0 | 11.7409
1 | 0.1158 | 0.00498 | 0 | 23.253
1.5 | 0.1735 | 0.00503 | 0 | 34.493
2.5 | 0.289 | 0.00509 | 0.0001 | 56.778
3 | 0.3466 | 0.00513 | 0.0001 | 67.5634
3.5 | 0.4041 | 0.00526 | 0.0002 | 76.8251
4 | 0.4615 | 0.00537 | 0.0002 | 85.9404
4.5 | 0.5189 | 0.00549 | 0.0003 | 94.5173
5 | 0.5761 | 0.00566 | 0.0004 | 101.7845
5.5 | 0.6333 | 0.00581 | 0.0005 | 109.0017
6 | 0.6902 | 0.00603 | 0.0006 | 114.461
6.5 | 0.747 | 0.00622 | 0.0007 | 120.0965
7 | 0.8036 | 0.00638 | 0.0009 | 125.9561
7.5 | 0.8599 | 0.00654 | 0.0012 | 131.4832
8 | 0.9141 | 0.00666 | 0.002 | 137.2523
8.5 | 0.9702 | 0.00701 | 0.0023 | 138.4023
9.5 | 1.0821 | 0.00783 | 0.003 | 138.1992
10 | 1.1378 | 0.00826 | 0.0033 | 137.7482
10.5 | 1.1932 | 0.00869 | 0.0037 | 137.3072
11 | 1.2483 | 0.00916 | 0.0041 | 136.2773
11.5 | 1.303 | 0.00966 | 0.0046 | 134.8861
12 | 1.3574 | 0.0102 | 0.0051 | 133.0784
12.5 | 1.4112 | 0.01078 | 0.0056 | 130.9091
13 | 1.4643 | 0.01145 | 0.0062 | 127.8865
13.5 | 1.5164 | 0.01225 | 0.007 | 123.7878
14 | 1.5669 | 0.01327 | 0.0078 | 118.0784
15 | 1.6666 | 0.01522 | 0.0097 | 109.5007
15.5 | 1.7148 | 0.01628 | 0.0107 | 105.3317
16 | 1.7616 | 0.01743 | 0.0119 | 101.0671
16.5 | 1.8064 | 0.0187 | 0.0132 | 96.5989
17 | 1.8488 | 0.02012 | 0.0147 | 91.8887
17.5 | 1.888 | 0.0217 | 0.0163 | 87.0046
18 | 1.9225 | 0.02352 | 0.0183 | 81.7389
18.5 | 1.95 | 0.02566 | 0.0207 | 75.9938
19 | 1.9526 | 0.02856 | 0.0249 | 68.3683
19.5 | 1.9391 | 0.0347 | 0.0237 | 55.8818
20 | 1.8961 | 0.04877 | 0.0129 | 38.8784

## 149. Re 20M Mach 0.25 (1)
BIGFOIL.COM POLAR EXPORT
TP29-8%
TP29-8% |  |  |  | Cl Max: | 0.842 | at alpha= | 9 | deg
JavaFoil+Calcfoil stall+Eppler ext transition |  |  |  | L/D Max: | 86.247 | at alpha= | 8 | deg
Re: | 20000000 |  |  | Cd Min: | 0.007 | at alpha= | 1 | deg
Mach: | 0.25 |  |  | Cl=0 at alpha= | 0 | deg
|  |  |  | @ Cl=0.1, Cd= | 0.0070172
|  |  |  | @ Cl=0.4, Cd= | 0.07469
|  |  |  | @ Cl=0.6, Cd= | 0.07469
alpha (deg) | Cl | Cd | Cm | Cl/Cd
-14 | -0.315 | 0.07295 | -0.001 | -4.312
-13.5 | -0.395 | 0.06341 | -0.001 | -6.231
-13 | -0.473 | 0.05291 | -0.001 | -8.937
-12.5 | -0.549 | 0.04275 | -0.001 | -12.831
-12 | -0.626 | 0.02859 | -0.001 | -21.905
-11.5 | -0.695 | 0.01882 | -0.001 | -36.912
-11 | -0.761 | 0.01321 | -0.001 | -57.625
-10.5 | -0.805 | 0.01206 | -0.001 | -66.762
-10 | -0.826 | 0.01119 | -0.001 | -73.835
-9.5 | -0.837 | 0.01063 | -0.001 | -78.798
-9 | -0.839 | 0.01026 | -0.001 | -81.828
-8.5 | -0.832 | 0.00984 | -0.001 | -84.541
-8 | -0.816 | 0.00949 | -0.001 | -86.046
-7.5 | -0.793 | 0.00925 | -0.001 | -85.742
-7 | -0.762 | 0.00904 | -0.001 | -84.271
-6.5 | -0.725 | 0.00875 | -0.001 | -82.866
-6 | -0.683 | 0.00862 | -0.001 | -79.219
-5.5 | -0.636 | 0.0084 | -0.001 | -75.696
-5 | -0.585 | 0.00822 | -0.001 | -71.251
-4.5 | -0.532 | 0.00807 | 0 | -65.885
-4 | -0.476 | 0.00791 | 0 | -60.216
-3.5 | -0.419 | 0.00775 | 0 | -54.07
-3 | -0.361 | 0.00764 | 0 | -47.182
-2.5 | -0.301 | 0.00757 | 0 | -39.725
-2 | -0.241 | 0.00717 | 0 | -33.616
-1.5 | -0.181 | 0.00707 | 0 | -25.567
-1 | -0.121 | 0.00705 | 0 | -17.112
-0.5 | -0.06 | 0.00705 | 0 | -8.56
0 | 0 | 0.00704 | 0 | -0.001
0.5 | 0.06 | 0.00705 | 0 | 8.565
1 | 0.121 | 0.007 | 0 | 17.232
1.5 | 0.181 | 0.00711 | 0 | 25.459
2 | 0.241 | 0.0071 | 0 | 33.966
2.5 | 0.301 | 0.00757 | 0 | 39.734
3 | 0.361 | 0.00767 | 0 | 47.04
3.5 | 0.419 | 0.00779 | 0 | 53.799
4 | 0.476 | 0.0079 | 0 | 60.351
4.5 | 0.532 | 0.00805 | 0 | 66.096
5 | 0.586 | 0.00822 | 0.001 | 71.211
5.5 | 0.636 | 0.00841 | 0.001 | 75.621
6 | 0.683 | 0.00866 | 0.001 | 78.911
6.5 | 0.726 | 0.00871 | 0.001 | 83.292
7 | 0.763 | 0.00896 | 0.001 | 85.172
7.5 | 0.794 | 0.00926 | 0.001 | 85.718
8 | 0.818 | 0.00948 | 0.001 | 86.247
8.5 | 0.834 | 0.00982 | 0.001 | 84.963
9 | 0.842 | 0.0102 | 0.001 | 82.542
9.5 | 0.841 | 0.01065 | 0.001 | 78.941
10 | 0.83 | 0.01119 | 0.001 | 74.189
10.5 | 0.81 | 0.01205 | 0.001 | 67.213
11 | 0.759 | 0.01335 | 0.001 | 56.847
11.5 | 0.676 | 0.01954 | 0.001 | 34.59
12 | 0.592 | 0.03053 | 0.001 | 19.379
12.5 | 0.51 | 0.04381 | 0.001 | 11.644
13 | 0.433 | 0.05425 | 0.001 | 7.98
13.5 | 0.354 | 0.06527 | 0.001 | 5.416
14 | 0.27 | 0.07469 | 0.001 | 3.615

## 150. Re 20M Mach 0.25 (2)
BIGFOIL.COM POLAR EXPORT
TP29-8%
TP29-8% |  |  |  | Cl Max: | 1.7167 | at alpha= | 15 | deg
XFOIL ncrit=9 |  |  |  | L/D Max: | 136.839 | at alpha= | 8 | deg
Re: | 20000000 |  |  | Cd Min: | 0.22294 | at alpha= | 20 | deg
Mach: | 0.25 |  |  | Cl=0 at alpha= | -0.0016779 | deg
|  |  |  | @ Cl=0.1, Cd= | 0.0049836
|  |  |  | @ Cl=0.4, Cd= | 0.0052533
|  |  |  | @ Cl=0.6, Cd= | 0.0057479
alpha (deg) | Cl | Cd | Cm | Cl/Cd
-20 | -1.0885 | 0.21959 | 0.0993 | -4.957
-19.5 | -1.1038 | 0.20419 | 0.089 | -5.4057
-19 | -1.1435 | 0.18357 | 0.075 | -6.2292
-18.5 | -1.1923 | 0.16335 | 0.0613 | -7.2991
-18 | -1.2968 | 0.13475 | 0.0419 | -9.6237
-17.5 | -1.4236 | 0.10629 | 0.023 | -13.3935
-17 | -1.5496 | 0.08053 | 0.0065 | -19.2425
-16.5 | -1.6406 | 0.05935 | -0.0069 | -27.6428
-16 | -1.6959 | 0.0399 | -0.0248 | -42.5038
-15.5 | -1.7324 | 0.03007 | -0.0305 | -57.6122
-15 | -1.7305 | 0.02448 | -0.0277 | -70.6904
-14.5 | -1.7018 | 0.02039 | -0.0247 | -83.4625
-14 | -1.6582 | 0.01756 | -0.022 | -94.4305
-13.5 | -1.6067 | 0.01553 | -0.0195 | -103.4578
-13 | -1.5512 | 0.01399 | -0.0174 | -110.8792
-12.5 | -1.4936 | 0.01276 | -0.0155 | -117.0533
-12 | -1.4347 | 0.01176 | -0.0137 | -121.9983
-11.5 | -1.375 | 0.01092 | -0.0122 | -125.9158
-11 | -1.315 | 0.01019 | -0.0108 | -129.0481
-10.5 | -1.2548 | 0.00954 | -0.0095 | -131.5304
-10 | -1.1945 | 0.00895 | -0.0084 | -133.4637
-9.5 | -1.1342 | 0.0084 | -0.0073 | -135.0238
-9 | -1.0739 | 0.0079 | -0.0064 | -135.9367
-8.5 | -1.0137 | 0.00737 | -0.0055 | -137.5441
-8 | -0.9528 | 0.0069 | -0.0049 | -138.087
-7 | -0.8363 | 0.00658 | -0.0028 | -127.0973
-6 | -0.7166 | 0.00618 | -0.0019 | -115.9547
-5.5 | -0.6568 | 0.00593 | -0.0015 | -110.7589
-5 | -0.5971 | 0.00573 | -0.0012 | -104.2059
-4 | -0.4775 | 0.00542 | -0.0007 | -88.0996
-3.5 | -0.4177 | 0.00528 | -0.0006 | -79.1098
-3 | -0.358 | 0.00517 | -0.0004 | -69.2456
-2.5 | -0.2983 | 0.00509 | -0.0003 | -58.6051
-2 | -0.2385 | 0.00504 | -0.0002 | -47.3214
-1.5 | -0.1788 | 0.00504 | -0.0002 | -35.4762
-1 | -0.1191 | 0.00499 | -0.0001 | -23.8677
-0.5 | -0.0594 | 0.00495 | 0 | -12
0 | 0.0002 | 0.00497 | 0 | 0.040241
0.5 | 0.0599 | 0.00495 | 0 | 12.101
1 | 0.1196 | 0.005 | 0.0001 | 23.92
1.5 | 0.1793 | 0.00503 | 0.0002 | 35.6461
2 | 0.2391 | 0.00505 | 0.0002 | 47.3465
2.5 | 0.2988 | 0.00511 | 0.0003 | 58.4736
3 | 0.3585 | 0.00517 | 0.0004 | 69.3424
3.5 | 0.4183 | 0.00529 | 0.0006 | 79.0737
4 | 0.478 | 0.00543 | 0.0008 | 88.0295
4.5 | 0.5377 | 0.00557 | 0.001 | 96.535
5 | 0.5975 | 0.00574 | 0.0012 | 104.0941
5.5 | 0.6573 | 0.00593 | 0.0016 | 110.8432
6 | 0.717 | 0.00619 | 0.002 | 115.832
6.5 | 0.7769 | 0.00639 | 0.0024 | 121.5806
7 | 0.8367 | 0.00655 | 0.0029 | 127.7405
7.5 | 0.8964 | 0.00675 | 0.0036 | 132.8
8 | 0.9524 | 0.00696 | 0.0052 | 136.8391
8.5 | 1.0141 | 0.00743 | 0.0057 | 136.4872
9.5 | 1.1347 | 0.00837 | 0.0075 | 135.5675
10 | 1.195 | 0.00891 | 0.0086 | 134.119
10.5 | 1.2554 | 0.00949 | 0.0098 | 132.2866
11 | 1.3156 | 0.01015 | 0.0111 | 129.6158
11.5 | 1.3754 | 0.01093 | 0.0125 | 125.8371
12 | 1.4346 | 0.01185 | 0.0141 | 121.0633
12.5 | 1.4929 | 0.01297 | 0.0159 | 115.1041
13 | 1.5496 | 0.01435 | 0.018 | 107.9861
13.5 | 1.6036 | 0.01608 | 0.0202 | 99.7264
14 | 1.653 | 0.01835 | 0.0227 | 90.0817
14.5 | 1.6934 | 0.02149 | 0.0255 | 78.7994
15 | 1.7167 | 0.02597 | 0.0284 | 66.1032
15.5 | 1.7036 | 0.03197 | 0.0313 | 53.2875
16 | 1.6597 | 0.04663 | 0.017 | 35.593
16.5 | 1.5721 | 0.06995 | -0.0011 | 22.4746
17 | 1.4442 | 0.09603 | -0.0177 | 15.0391
17.5 | 1.3226 | 0.12265 | -0.035 | 10.7835
18 | 1.2142 | 0.15049 | -0.0534 | 8.0683
19 | 1.1118 | 0.19207 | -0.0809 | 5.7885
19.5 | 1.0914 | 0.20841 | -0.0917 | 5.2368
20 | 1.0805 | 0.22294 | -0.1012 | 4.8466

## 151. Re 20M Mach 0.50 (1)
BIGFOIL.COM POLAR EXPORT
TP29-8%
TP29-8% |  |  |  | Cl Max: | 1.076 | at alpha= | 20 | deg
JavaFoil+Calcfoil stall+Eppler ext transition |  |  |  | L/D Max: | 73.54 | at alpha= | 5.5 | deg
Re: | 20000000 |  |  | Cd Min: | 0.00718 | at alpha= | -0.5 | deg
Mach: | 0.5 |  |  | Cl=0 at alpha= | 0 | deg
|  |  |  | @ Cl=0.1, Cd= | 0.0071897
|  |  |  | @ Cl=0.4, Cd= | 0.0079655
|  |  |  | @ Cl=0.6, Cd= | 0.0086827
alpha (deg) | Cl | Cd | Cm | Cl/Cd
-20 | -1.077 | 0.174 | -0.001 | -6.192
-19.5 | -1.047 | 0.19155 | -0.001 | -5.465
-19 | -1.021 | 0.17911 | -0.001 | -5.703
-18.5 | -0.998 | 0.15648 | -0.001 | -6.375
-18 | -0.968 | 0.17053 | -0.001 | -5.674
-17.5 | -0.944 | 0.14773 | -0.001 | -6.388
-17 | -0.92 | 0.13194 | -0.001 | -6.972
-16.5 | -0.889 | 0.14645 | -0.001 | -6.067
-16 | -0.864 | 0.12772 | -0.001 | -6.766
-15.5 | -0.835 | 0.13178 | -0.001 | -6.336
-15 | -0.811 | 0.11402 | -0.001 | -7.116
-14.5 | -0.788 | 0.10132 | -0.001 | -7.777
-14 | -0.757 | 0.10485 | -0.001 | -7.216
-13.5 | -0.735 | 0.09052 | -0.001 | -8.118
-13 | -0.702 | 0.09583 | -0.001 | -7.328
-12.5 | -0.683 | 0.07962 | -0.001 | -8.572
-12 | -0.656 | 0.07471 | -0.001 | -8.783
-11.5 | -0.639 | 0.06245 | -0.001 | -10.227
-11 | -0.652 | 0.03406 | -0.001 | -19.139
-10.5 | -0.585 | 0.05592 | -0.001 | -10.47
-10 | -0.602 | 0.02779 | -0.001 | -21.67
-9.5 | -0.544 | 0.0416 | -0.001 | -13.078
-9 | -0.58 | 0.01469 | -0.001 | -39.471
-8.5 | -0.535 | 0.01735 | -0.001 | -30.833
-8 | -0.524 | 0.01307 | -0.001 | -40.07
-7.5 | -0.503 | 0.01161 | -0.001 | -43.298
-7 | -0.469 | 0.01072 | -0.001 | -43.793
-6.5 | -0.436 | 0.00998 | -0.001 | -43.713
-6 | -0.672 | 0.00965 | -0.001 | -69.675
-5.5 | -0.668 | 0.00922 | -0.001 | -72.442
-5 | -0.634 | 0.00889 | -0.001 | -71.256
-4.5 | -0.585 | 0.00854 | -0.001 | -68.436
-4 | -0.528 | 0.00841 | 0 | -62.781
-3.5 | -0.466 | 0.00815 | 0 | -57.231
-3 | -0.402 | 0.00794 | 0 | -50.699
-2.5 | -0.336 | 0.00783 | 0 | -42.933
-2 | -0.269 | 0.00735 | 0 | -36.626
-1.5 | -0.202 | 0.00723 | 0 | -27.947
-1 | -0.135 | 0.0072 | 0 | -18.733
-0.5 | -0.067 | 0.00718 | 0 | -9.398
0 | 0 | 0.00718 | 0 | -0.001
0.5 | 0.067 | 0.00718 | 0 | 9.394
1 | 0.135 | 0.0072 | 0 | 18.727
1.5 | 0.202 | 0.00727 | 0 | 27.812
2 | 0.269 | 0.00727 | 0 | 37.04
2.5 | 0.336 | 0.00782 | 0 | 42.963
3 | 0.402 | 0.00797 | 0 | 50.518
3.5 | 0.467 | 0.00813 | 0 | 57.411
4 | 0.528 | 0.00833 | 0 | 63.395
4.5 | 0.585 | 0.0086 | 0.001 | 68.034
5 | 0.634 | 0.00887 | 0.001 | 71.441
5.5 | 0.669 | 0.00909 | 0.001 | 73.54
6 | 0.674 | 0.00946 | 0.001 | 71.279
6.5 | 0.436 | 0.00993 | 0.001 | 43.933
7 | 0.47 | 0.01069 | 0.001 | 43.923
7.5 | 0.503 | 0.01176 | 0.001 | 42.767
8 | 0.519 | 0.01368 | 0.001 | 37.963
8.5 | 0.537 | 0.01682 | 0.001 | 31.897
9 | 0.582 | 0.01433 | 0.001 | 40.615
9.5 | 0.549 | 0.03843 | 0.001 | 14.293
10 | 0.599 | 0.02902 | 0.001 | 20.651
10.5 | 0.582 | 0.05835 | 0.001 | 9.979
11 | 0.649 | 0.0357 | 0.001 | 18.165
11.5 | 0.637 | 0.06332 | 0.001 | 10.067
12 | 0.67 | 0.06246 | 0.001 | 10.727
12.5 | 0.684 | 0.07749 | 0.001 | 8.831
13 | 0.703 | 0.09402 | 0.001 | 7.475
13.5 | 0.733 | 0.092 | 0.001 | 7.972
14 | 0.756 | 0.10708 | 0.001 | 7.057
14.5 | 0.788 | 0.10153 | 0.001 | 7.758
15 | 0.811 | 0.114 | 0.001 | 7.115
15.5 | 0.835 | 0.13135 | 0.001 | 6.356
16 | 0.864 | 0.12724 | 0.001 | 6.79
16.5 | 0.888 | 0.14637 | 0.001 | 6.067
17 | 0.919 | 0.13527 | 0.001 | 6.791
17.5 | 0.943 | 0.14994 | 0.001 | 6.287
18 | 0.967 | 0.16779 | 0.001 | 5.765
18.5 | 0.998 | 0.15263 | 0.001 | 6.539
19 | 1.022 | 0.17503 | 0.001 | 5.837
19.5 | 1.046 | 0.19247 | 0.001 | 5.436
20 | 1.076 | 0.17623 | 0.001 | 6.106

## 152. Re 20M Mach 0.50 (2)
BIGFOIL.COM POLAR EXPORT
TP29-8%
TP29-8% |  |  |  | Cl Max: | 1.0876 | at alpha= | 20 | deg
XFOIL ncrit=9 |  |  |  | L/D Max: | 128.733 | at alpha= | 6.5 | deg
Re: | 20000000 |  |  | Cd Min: | 0.29772 | at alpha= | 20 | deg
Mach: | 0.5 |  |  | Cl=0 at alpha= | -0.0021962 | deg
|  |  |  | @ Cl=0.1, Cd= | 0.0050392
|  |  |  | @ Cl=0.4, Cd= | 0.0052908
|  |  |  | @ Cl=0.6, Cd= | 0.0057997
alpha (deg) | Cl | Cd | Cm | Cl/Cd
-20 | -1.0875 | 0.29668 | 0.145 | -3.6656
-19.5 | -1.066 | 0.28796 | 0.1395 | -3.7019
-19 | -1.0449 | 0.27904 | 0.134 | -3.7446
-18.5 | -1.0241 | 0.26939 | 0.1283 | -3.8016
-18 | -1.005 | 0.25845 | 0.1222 | -3.8886
-17.5 | -0.9867 | 0.24768 | 0.1162 | -3.9838
-17 | -0.9666 | 0.23862 | 0.111 | -4.0508
-16.5 | -0.9513 | 0.22721 | 0.1047 | -4.1869
-16 | -0.9354 | 0.21688 | 0.099 | -4.313
-15.5 | -0.9244 | 0.20534 | 0.0927 | -4.5018
-15 | -0.9172 | 0.19301 | 0.0859 | -4.7521
-14.5 | -0.9147 | 0.18031 | 0.0789 | -5.0729
-14 | -0.914 | 0.1683 | 0.0723 | -5.4308
-13.5 | -0.9156 | 0.15635 | 0.0657 | -5.8561
-13 | -0.924 | 0.14399 | 0.059 | -6.4171
-12.5 | -0.9303 | 0.13263 | 0.053 | -7.0143
-12 | -0.9397 | 0.12133 | 0.0471 | -7.745
-11.5 | -0.9519 | 0.11009 | 0.0412 | -8.6466
-11 | -0.9673 | 0.0989 | 0.035 | -9.7806
-10.5 | -0.9851 | 0.08773 | 0.0286 | -11.2288
-10 | -1.0051 | 0.07658 | 0.0218 | -13.1248
-9.5 | -1.0272 | 0.0652 | 0.0141 | -15.7546
-9 | -1.0499 | 0.05296 | 0.0039 | -19.8244
-8.5 | -1.0625 | 0.03589 | -0.0153 | -29.6043
-8 | -1.0765 | 0.02319 | -0.0222 | -46.4209
-7.5 | -1.0608 | 0.01304 | -0.0211 | -81.3497
-7 | -1.0017 | 0.00813 | -0.0163 | -123.2103
-6.5 | -0.9238 | 0.00718 | -0.0128 | -128.663
-6 | -0.8467 | 0.00681 | -0.0102 | -124.3319
-5.5 | -0.7714 | 0.00649 | -0.0081 | -118.8598
-5 | -0.6977 | 0.0062 | -0.0063 | -112.5323
-4.5 | -0.6253 | 0.00589 | -0.005 | -106.163
-4 | -0.5538 | 0.00564 | -0.0038 | -98.1915
-3.5 | -0.4829 | 0.00546 | -0.0029 | -88.4432
-3 | -0.4128 | 0.00529 | -0.0022 | -78.034
-2.5 | -0.3432 | 0.00521 | -0.0016 | -65.8733
-2 | -0.2739 | 0.00513 | -0.0011 | -53.3918
-1.5 | -0.205 | 0.00512 | -0.0008 | -40.0391
-1 | -0.1364 | 0.00505 | -0.0005 | -27.0099
-0.5 | -0.068 | 0.00503 | -0.0002 | -13.5189
0 | 0.0003 | 0.00503 | 0 | 0.059642
0.5 | 0.0686 | 0.00503 | 0.0002 | 13.6382
1 | 0.1371 | 0.00505 | 0.0005 | 27.1485
1.5 | 0.2056 | 0.00511 | 0.0008 | 40.2348
2 | 0.2745 | 0.00514 | 0.0011 | 53.4047
2.5 | 0.3437 | 0.00521 | 0.0016 | 65.9693
3 | 0.4134 | 0.00531 | 0.0022 | 77.8531
3.5 | 0.4835 | 0.00547 | 0.0029 | 88.3912
4 | 0.5544 | 0.00564 | 0.0039 | 98.2979
4.5 | 0.6258 | 0.00589 | 0.005 | 106.2479
5 | 0.6983 | 0.00619 | 0.0064 | 112.811
5.5 | 0.772 | 0.0065 | 0.0082 | 118.7692
6.5 | 0.9243 | 0.00718 | 0.013 | 128.7326
7 | 1.0019 | 0.00821 | 0.0166 | 122.0341
7.5 | 1.0599 | 0.01341 | 0.0213 | 79.038
8 | 1.0724 | 0.02387 | 0.0221 | 44.9267
8.5 | 1.0579 | 0.03669 | 0.0146 | 28.8335
9 | 1.0451 | 0.05384 | -0.0049 | 19.4112
9.5 | 1.0226 | 0.06599 | -0.0148 | 15.4963
10 | 1.0007 | 0.07736 | -0.0225 | 12.9356
10.5 | 0.9812 | 0.08849 | -0.0292 | 11.0883
11 | 0.9642 | 0.09959 | -0.0356 | 9.6817
11.5 | 0.9495 | 0.11071 | -0.0417 | 8.5765
12 | 0.9377 | 0.12192 | -0.0476 | 7.6911
12.5 | 0.9282 | 0.13329 | -0.0535 | 6.9638
13 | 0.9181 | 0.14547 | -0.0601 | 6.3113
13.5 | 0.9129 | 0.1573 | -0.0664 | 5.8036
14 | 0.9108 | 0.16945 | -0.0731 | 5.375
14.5 | 0.911 | 0.18174 | -0.0798 | 5.0127
15 | 0.9154 | 0.19405 | -0.0866 | 4.7173
15.5 | 0.9228 | 0.20647 | -0.0933 | 4.4694
16 | 0.936 | 0.2172 | -0.0991 | 4.3094
16.5 | 0.9479 | 0.2297 | -0.1059 | 4.1267
17 | 0.9676 | 0.23859 | -0.1109 | 4.0555
17.5 | 0.9867 | 0.24832 | -0.1164 | 3.9735
18 | 1.0041 | 0.26016 | -0.1228 | 3.8595
18.5 | 1.0241 | 0.27037 | -0.1286 | 3.7878
19 | 1.045 | 0.28008 | -0.1343 | 3.7311
19.5 | 1.0661 | 0.28909 | -0.1398 | 3.6878
20 | 1.0876 | 0.29772 | -0.1453 | 3.6531