## index
index | Re | Mach | Datasource
1 | 50000 | 0 | JavaFoil+Calcfoil stall+Eppler ext transition
2 | 50000 | 0 | XFOIL ncrit=9
3 | 50000 | 0.1 | JavaFoil+Calcfoil stall+Eppler ext transition
4 | 50000 | 0.1 | XFOIL ncrit=9
5 | 50000 | 0.25 | JavaFoil+Calcfoil stall+Eppler ext transition
6 | 50000 | 0.25 | XFOIL ncrit=9
7 | 50000 | 0.5 | JavaFoil+Calcfoil stall+Eppler ext transition
8 | 50000 | 0.5 | XFOIL ncrit=9
9 | 100000 | 0 | JavaFoil+Calcfoil stall+Eppler ext transition
10 | 100000 | 0 | XFOIL ncrit=9
11 | 100000 | 0.1 | JavaFoil+Calcfoil stall+Eppler ext transition
12 | 100000 | 0.1 | XFOIL ncrit=9
13 | 100000 | 0.25 | JavaFoil+Calcfoil stall+Eppler ext transition
14 | 100000 | 0.25 | XFOIL ncrit=9
15 | 100000 | 0.5 | JavaFoil+Calcfoil stall+Eppler ext transition
16 | 100000 | 0.5 | XFOIL ncrit=9
17 | 250000 | 0 | JavaFoil+Calcfoil stall+Eppler ext transition
18 | 250000 | 0 | XFOIL ncrit=9
19 | 250000 | 0.1 | JavaFoil+Calcfoil stall+Eppler ext transition
20 | 250000 | 0.1 | XFOIL ncrit=9
21 | 250000 | 0.25 | JavaFoil+Calcfoil stall+Eppler ext transition
22 | 250000 | 0.25 | XFOIL ncrit=9
23 | 250000 | 0.5 | JavaFoil+Calcfoil stall+Eppler ext transition
24 | 250000 | 0.5 | XFOIL ncrit=9
25 | 500000 | 0 | JavaFoil+Calcfoil stall+Eppler ext transition
26 | 500000 | 0 | XFOIL ncrit=9
27 | 500000 | 0.1 | JavaFoil+Calcfoil stall+Eppler ext transition
28 | 500000 | 0.1 | XFOIL ncrit=9
29 | 500000 | 0.25 | JavaFoil+Calcfoil stall+Eppler ext transition
30 | 500000 | 0.25 | XFOIL ncrit=9
31 | 500000 | 0.5 | JavaFoil+Calcfoil stall+Eppler ext transition
32 | 500000 | 0.5 | XFOIL ncrit=9
33 | 750000 | 0 | JavaFoil+Calcfoil stall+Eppler ext transition
34 | 750000 | 0 | XFOIL ncrit=9
35 | 750000 | 0.1 | JavaFoil+Calcfoil stall+Eppler ext transition
36 | 750000 | 0.1 | XFOIL ncrit=9
37 | 750000 | 0.25 | JavaFoil+Calcfoil stall+Eppler ext transition
38 | 750000 | 0.25 | XFOIL ncrit=9
39 | 750000 | 0.5 | JavaFoil+Calcfoil stall+Eppler ext transition
40 | 750000 | 0.5 | XFOIL ncrit=9
41 | 1000000 | 0 | JavaFoil+Calcfoil stall+Eppler ext transition
42 | 1000000 | 0 | XFOIL ncrit=9
43 | 1000000 | 0.1 | JavaFoil+Calcfoil stall+Eppler ext transition
44 | 1000000 | 0.1 | XFOIL ncrit=9
45 | 1000000 | 0.25 | JavaFoil+Calcfoil stall+Eppler ext transition
46 | 1000000 | 0.25 | XFOIL ncrit=9
47 | 1000000 | 0.5 | JavaFoil+Calcfoil stall+Eppler ext transition
48 | 1000000 | 0.5 | XFOIL ncrit=9
49 | 2000000 | 0 | JavaFoil+Calcfoil stall+Eppler ext transition
50 | 2000000 | 0 | XFOIL ncrit=9
51 | 2000000 | 0.1 | JavaFoil+Calcfoil stall+Eppler ext transition
52 | 2000000 | 0.1 | XFOIL ncrit=9
53 | 2000000 | 0.25 | JavaFoil+Calcfoil stall+Eppler ext transition
54 | 2000000 | 0.25 | XFOIL ncrit=9
55 | 2000000 | 0.5 | JavaFoil+Calcfoil stall+Eppler ext transition
56 | 2000000 | 0.5 | XFOIL ncrit=9
57 | 3000000 | 0 | JavaFoil+Calcfoil stall+Eppler ext transition
58 | 3000000 | 0 | XFOIL ncrit=9
59 | 3000000 | 0.1 | JavaFoil+Calcfoil stall+Eppler ext transition
60 | 3000000 | 0.1 | XFOIL ncrit=9
61 | 3000000 | 0.25 | JavaFoil+Calcfoil stall+Eppler ext transition
62 | 3000000 | 0.25 | XFOIL ncrit=9
63 | 3000000 | 0.5 | JavaFoil+Calcfoil stall+Eppler ext transition
64 | 3000000 | 0.5 | XFOIL ncrit=9
65 | 4000000 | 0 | JavaFoil+Calcfoil stall+Eppler ext transition
66 | 4000000 | 0 | XFOIL ncrit=9
67 | 4000000 | 0.1 | JavaFoil+Calcfoil stall+Eppler ext transition
68 | 4000000 | 0.1 | XFOIL ncrit=9
69 | 4000000 | 0.25 | JavaFoil+Calcfoil stall+Eppler ext transition
70 | 4000000 | 0.25 | XFOIL ncrit=9
71 | 4000000 | 0.5 | JavaFoil+Calcfoil stall+Eppler ext transition
72 | 4000000 | 0.5 | XFOIL ncrit=9
73 | 5000000 | 0 | JavaFoil+Calcfoil stall+Eppler ext transition
74 | 5000000 | 0 | XFOIL ncrit=9
75 | 5000000 | 0.1 | JavaFoil+Calcfoil stall+Eppler ext transition
76 | 5000000 | 0.1 | XFOIL ncrit=9
77 | 5000000 | 0.25 | JavaFoil+Calcfoil stall+Eppler ext transition
78 | 5000000 | 0.25 | XFOIL ncrit=9
79 | 5000000 | 0.5 | JavaFoil+Calcfoil stall+Eppler ext transition
80 | 5000000 | 0.5 | XFOIL ncrit=9
81 | 6000000 | 0 | JavaFoil+Calcfoil stall+Eppler ext transition
82 | 6000000 | 0 | XFOIL ncrit=9
83 | 6000000 | 0.1 | JavaFoil+Calcfoil stall+Eppler ext transition
84 | 6000000 | 0.1 | XFOIL ncrit=9
85 | 6000000 | 0.25 | JavaFoil+Calcfoil stall+Eppler ext transition
86 | 6000000 | 0.25 | XFOIL ncrit=9
87 | 6000000 | 0.5 | JavaFoil+Calcfoil stall+Eppler ext transition
88 | 6000000 | 0.5 | XFOIL ncrit=9
89 | 7000000 | 0 | JavaFoil+Calcfoil stall+Eppler ext transition
90 | 7000000 | 0 | XFOIL ncrit=9
91 | 7000000 | 0.1 | JavaFoil+Calcfoil stall+Eppler ext transition
92 | 7000000 | 0.1 | XFOIL ncrit=9
93 | 7000000 | 0.25 | JavaFoil+Calcfoil stall+Eppler ext transition
94 | 7000000 | 0.25 | XFOIL ncrit=9
95 | 7000000 | 0.5 | JavaFoil+Calcfoil stall+Eppler ext transition
96 | 7000000 | 0.5 | XFOIL ncrit=9
97 | 8000000 | 0 | JavaFoil+Calcfoil stall+Eppler ext transition
98 | 8000000 | 0 | XFOIL ncrit=9
99 | 8000000 | 0.1 | JavaFoil+Calcfoil stall+Eppler ext transition
100 | 8000000 | 0.1 | XFOIL ncrit=9
101 | 8000000 | 0.25 | JavaFoil+Calcfoil stall+Eppler ext transition
102 | 8000000 | 0.25 | XFOIL ncrit=9
103 | 8000000 | 0.5 | JavaFoil+Calcfoil stall+Eppler ext transition
104 | 8000000 | 0.5 | XFOIL ncrit=9
105 | 10000000 | 0 | JavaFoil+Calcfoil stall+Eppler ext transition
106 | 10000000 | 0 | XFOIL ncrit=9
107 | 10000000 | 0.1 | JavaFoil+Calcfoil stall+Eppler ext transition
108 | 10000000 | 0.1 | XFOIL ncrit=9
109 | 10000000 | 0.25 | JavaFoil+Calcfoil stall+Eppler ext transition
110 | 10000000 | 0.25 | XFOIL ncrit=9
111 | 10000000 | 0.5 | JavaFoil+Calcfoil stall+Eppler ext transition
112 | 10000000 | 0.5 | XFOIL ncrit=9
113 | 12000000 | 0 | JavaFoil+Calcfoil stall+Eppler ext transition
114 | 12000000 | 0 | XFOIL ncrit=9
115 | 12000000 | 0.1 | JavaFoil+Calcfoil stall+Eppler ext transition
116 | 12000000 | 0.1 | XFOIL ncrit=9
117 | 12000000 | 0.25 | JavaFoil+Calcfoil stall+Eppler ext transition
118 | 12000000 | 0.25 | XFOIL ncrit=9
119 | 12000000 | 0.5 | JavaFoil+Calcfoil stall+Eppler ext transition
120 | 12000000 | 0.5 | XFOIL ncrit=9
121 | 14000000 | 0 | JavaFoil+Calcfoil stall+Eppler ext transition
122 | 14000000 | 0 | XFOIL ncrit=9
123 | 14000000 | 0.1 | JavaFoil+Calcfoil stall+Eppler ext transition
124 | 14000000 | 0.1 | XFOIL ncrit=9
125 | 14000000 | 0.25 | JavaFoil+Calcfoil stall+Eppler ext transition
126 | 14000000 | 0.25 | XFOIL ncrit=9
127 | 14000000 | 0.5 | JavaFoil+Calcfoil stall+Eppler ext transition
128 | 14000000 | 0.5 | XFOIL ncrit=9
129 | 16000000 | 0 | JavaFoil+Calcfoil stall+Eppler ext transition
130 | 16000000 | 0 | XFOIL ncrit=9
131 | 16000000 | 0.1 | JavaFoil+Calcfoil stall+Eppler ext transition
132 | 16000000 | 0.1 | XFOIL ncrit=9
133 | 16000000 | 0.25 | JavaFoil+Calcfoil stall+Eppler ext transition
134 | 16000000 | 0.25 | XFOIL ncrit=9
135 | 16000000 | 0.5 | JavaFoil+Calcfoil stall+Eppler ext transition
136 | 16000000 | 0.5 | XFOIL ncrit=9
137 | 18000000 | 0 | JavaFoil+Calcfoil stall+Eppler ext transition
138 | 18000000 | 0 | XFOIL ncrit=9
139 | 18000000 | 0.1 | JavaFoil+Calcfoil stall+Eppler ext transition
140 | 18000000 | 0.1 | XFOIL ncrit=9
141 | 18000000 | 0.25 | JavaFoil+Calcfoil stall+Eppler ext transition
142 | 18000000 | 0.25 | XFOIL ncrit=9
143 | 18000000 | 0.5 | JavaFoil+Calcfoil stall+Eppler ext transition
144 | 18000000 | 0.5 | XFOIL ncrit=9
145 | 20000000 | 0 | JavaFoil+Calcfoil stall+Eppler ext transition
146 | 20000000 | 0 | XFOIL ncrit=9
147 | 20000000 | 0.1 | JavaFoil+Calcfoil stall+Eppler ext transition
148 | 20000000 | 0.1 | XFOIL ncrit=9
149 | 20000000 | 0.25 | JavaFoil+Calcfoil stall+Eppler ext transition
150 | 20000000 | 0.25 | XFOIL ncrit=9
151 | 20000000 | 0.5 | JavaFoil+Calcfoil stall+Eppler ext transition
152 | 20000000 | 0.5 | XFOIL ncrit=9

## 1. Re 50k Mach 0.00 (1)
BIGFOIL.COM POLAR EXPORT
hq2090sm
HQ-2.0/9 9.0% smoothed |  |  |  | Cl Max: | 0.958 | at alpha= | 9.5 | deg
JavaFoil+Calcfoil stall+Eppler ext transition |  |  |  | L/D Max: | 46.77 | at alpha= | 5.5 | deg
Re: | 50000 |  |  | Cd Min: | 0.01353 | at alpha= | -1.5 | deg
Mach: | 0 |  |  | Cl=0 at alpha= | -2.6491 | deg
|  |  |  | @ Cl=0.1, Cd= | 0.013536
|  |  |  | @ Cl=0.4, Cd= | 0.015202
|  |  |  | @ Cl=0.6, Cd= | 0.016729
alpha (deg) | Cl | Cd | Cm | Cl/Cd
-15.5 | -0.351 | 0.29846 | -0.011 | -1.174
-15 | -0.368 | 0.27092 | -0.011 | -1.359
-14.5 | -0.386 | 0.2678 | -0.011 | -1.44
-14 | -0.403 | 0.24605 | -0.011 | -1.638
-13.5 | -0.42 | 0.22191 | -0.012 | -1.892
-13 | -0.436 | 0.20641 | -0.011 | -2.11
-12.5 | -0.45 | 0.18776 | -0.012 | -2.395
-12 | -0.462 | 0.15807 | -0.012 | -2.923
-11.5 | -0.472 | 0.14467 | -0.012 | -3.259
-11 | -0.478 | 0.1355 | -0.012 | -3.527
-10.5 | -0.481 | 0.12036 | -0.012 | -3.992
-10 | -0.479 | 0.10928 | -0.012 | -4.383
-9.5 | -0.473 | 0.09781 | -0.013 | -4.833
-9 | -0.462 | 0.08772 | -0.013 | -5.263
-8.5 | -0.446 | 0.07914 | -0.014 | -5.63
-8 | -0.425 | 0.07208 | -0.015 | -5.89
-7.5 | -0.399 | 0.06584 | -0.016 | -6.056
-7 | -0.369 | 0.06032 | -0.017 | -6.111
-6.5 | -0.335 | 0.05615 | -0.019 | -5.961
-6 | -0.297 | 0.05161 | -0.019 | -5.76
-5.5 | -0.257 | 0.04842 | -0.02 | -5.311
-5 | -0.215 | 0.04517 | -0.021 | -4.755
-4.5 | -0.17 | 0.04188 | -0.023 | -4.068
-4 | -0.125 | 0.03949 | -0.025 | -3.171
-3.5 | -0.08 | 0.03721 | -0.029 | -2.139
-3 | -0.04 | 0.01444 | -0.055 | -2.797
-2.5 | 0.017 | 0.01363 | -0.056 | 1.265
-2 | 0.075 | 0.01354 | -0.057 | 5.551
-1.5 | 0.133 | 0.01353 | -0.058 | 9.847
-1 | 0.191 | 0.01354 | -0.059 | 14.143
-0.5 | 0.25 | 0.01478 | -0.059 | 16.897
0 | 0.311 | 0.01363 | -0.06 | 22.796
0.5 | 0.37 | 0.0151 | -0.061 | 24.478
1 | 0.429 | 0.0153 | -0.062 | 28.005
1.5 | 0.487 | 0.01562 | -0.063 | 31.206
2 | 0.546 | 0.01639 | -0.063 | 33.328
2.5 | 0.605 | 0.01676 | -0.064 | 36.102
3 | 0.663 | 0.01721 | -0.065 | 38.561
3.5 | 0.721 | 0.0177 | -0.066 | 40.748
4 | 0.778 | 0.01952 | -0.066 | 39.868
4.5 | 0.834 | 0.02038 | -0.067 | 40.951
5 | 0.889 | 0.02192 | -0.068 | 40.58
5.5 | 0.943 | 0.02016 | -0.069 | 46.77
6 | 0.801 | 0.04777 | -0.033 | 16.757
6.5 | 0.839 | 0.05164 | -0.031 | 16.25
7 | 0.876 | 0.05609 | -0.029 | 15.622
7.5 | 0.905 | 0.06086 | -0.029 | 14.865
8 | 0.928 | 0.06711 | -0.029 | 13.826
8.5 | 0.944 | 0.07209 | -0.028 | 13.102
9 | 0.955 | 0.0803 | -0.028 | 11.889
9.5 | 0.958 | 0.08765 | -0.026 | 10.927
10 | 0.954 | 0.09541 | -0.025 | 9.998
10.5 | 0.943 | 0.10465 | -0.024 | 9.015
11 | 0.927 | 0.114 | -0.024 | 8.129
11.5 | 0.904 | 0.12866 | -0.023 | 7.029
12 | 0.877 | 0.13498 | -0.024 | 6.5
12.5 | 0.846 | 0.14775 | -0.024 | 5.728
13 | 0.812 | 0.16479 | -0.024 | 4.93
13.5 | 0.776 | 0.18336 | -0.024 | 4.233
14 | 0.739 | 0.19978 | -0.024 | 3.698
14.5 | 0.701 | 0.21887 | -0.024 | 3.202

## 2. Re 50k Mach 0.00 (2)
BIGFOIL.COM POLAR EXPORT
hq2090sm
HQ-2.0/9 9.0% smoothed |  |  |  | Cl Max: | 1.0628 | at alpha= | 9 | deg
XFOIL ncrit=9 |  |  |  | L/D Max: | 36.909 | at alpha= | 6 | deg
Re: | 50000 |  |  | Cd Min: | 0.25398 | at alpha= | -19.5 | deg
Mach: | 0 |  |  | Cl=0 at alpha= | -0.067972 | deg
|  |  |  | @ Cl=0.1, Cd= | 0.020976
|  |  |  | @ Cl=0.4, Cd= | 0.028729
|  |  |  | @ Cl=0.6, Cd= | 0.029646
alpha (deg) | Cl | Cd | Cm | Cl/Cd
-20 | -0.7325 | 0.25207 | 0.0478 | -2.9059
-19.5 | -0.7258 | 0.25398 | 0.0415 | -2.8577
-19 | -0.6986 | 0.2383 | 0.0404 | -2.9316
-18.5 | -0.6807 | 0.23166 | 0.0371 | -2.9384
-18 | -0.6668 | 0.22718 | 0.0326 | -2.9351
-17.5 | -0.6642 | 0.22847 | 0.0264 | -2.9072
-17 | -0.6333 | 0.213 | 0.0259 | -2.9732
-16.5 | -0.6171 | 0.20665 | 0.0226 | -2.9862
-16 | -0.6138 | 0.20542 | 0.0171 | -2.988
-15.5 | -0.5879 | 0.19353 | 0.0158 | -3.0378
-15 | -0.5738 | 0.18746 | 0.0127 | -3.0609
-14.5 | -0.5816 | 0.18758 | 0.0068 | -3.1005
-14 | -0.546 | 0.17373 | 0.0071 | -3.1428
-13.5 | -0.5553 | 0.17271 | 0.0014 | -3.2152
-13 | -0.5269 | 0.16154 | 0.0012 | -3.2617
-12.5 | -0.5115 | 0.15358 | -0.0006 | -3.3305
-12 | -0.5261 | 0.15155 | -0.006 | -3.4715
-11.5 | -0.5027 | 0.14194 | -0.0062 | -3.5416
-11 | -0.4862 | 0.13385 | -0.0072 | -3.6324
-10.5 | -0.4777 | 0.12693 | -0.0089 | -3.7635
-10 | -0.4752 | 0.12084 | -0.0108 | -3.9325
-9.5 | -0.4812 | 0.11569 | -0.0133 | -4.1594
-9 | -0.4637 | 0.1081 | -0.0122 | -4.2895
-8.5 | -0.4645 | 0.1026 | -0.0121 | -4.5273
-8 | -0.4325 | 0.0943 | -0.0093 | -4.5864
-7.5 | -0.4237 | 0.08832 | -0.0071 | -4.7973
-7 | -0.4215 | 0.08367 | -0.0034 | -5.0376
-5.5 | -0.4548 | 0.0464 | -0.043 | -9.8017
-5 | -0.4201 | 0.03868 | -0.0421 | -10.8609
-4.5 | -0.3783 | 0.03289 | -0.0406 | -11.502
-4 | -0.3328 | 0.02835 | -0.0387 | -11.739
-3.5 | -0.286 | 0.02475 | -0.0363 | -11.5556
-3 | -0.2403 | 0.02171 | -0.0335 | -11.0686
-2 | -0.1298 | 0.0181 | -0.0232 | -7.1713
-1.5 | -0.12 | 0.0177 | -0.0192 | -6.7797
-1 | -0.0808 | 0.01787 | -0.0192 | -4.5215
-0.5 | -0.0375 | 0.01831 | -0.0196 | -2.0481
0 | 0.0059 | 0.01893 | -0.0198 | 0.31167
0.5 | 0.0482 | 0.01972 | -0.0198 | 2.4442
1 | 0.0894 | 0.02067 | -0.0199 | 4.3251
1.5 | 0.1292 | 0.02182 | -0.02 | 5.9212
2 | 0.1674 | 0.02319 | -0.0202 | 7.2186
2.5 | 0.2448 | 0.02557 | -0.0282 | 9.5737
3 | 0.3567 | 0.02807 | -0.0411 | 12.7075
3.5 | 0.4619 | 0.02967 | -0.0508 | 15.5679
4 | 0.573 | 0.02998 | -0.0589 | 19.1127
4.5 | 0.6764 | 0.0287 | -0.0621 | 23.5679
5 | 0.764 | 0.02613 | -0.0596 | 29.2384
5.5 | 0.8264 | 0.02369 | -0.0526 | 34.8839
6 | 0.8681 | 0.02352 | -0.045 | 36.909
6.5 | 0.8971 | 0.02638 | -0.0389 | 34.0068
7 | 0.9337 | 0.03084 | -0.0351 | 30.2756
7.5 | 0.9788 | 0.0358 | -0.0328 | 27.3408
8 | 1.0187 | 0.04187 | -0.0301 | 24.3301
8.5 | 1.0518 | 0.04858 | -0.0274 | 21.6509
9 | 1.0628 | 0.05787 | -0.0236 | 18.3653
9.5 | 1.0497 | 0.0673 | -0.0198 | 15.5973
10 | 1.0225 | 0.07701 | -0.0175 | 13.2775
10.5 | 0.9929 | 0.08687 | -0.0166 | 11.4297
11 | 0.8814 | 0.11101 | -0.0357 | 7.9398
11.5 | 0.7989 | 0.14365 | -0.0658 | 5.5614
12 | 0.8039 | 0.15272 | -0.0682 | 5.2639
12.5 | 0.836 | 0.16356 | -0.0675 | 5.1113
13 | 0.8344 | 0.17101 | -0.0709 | 4.8792
13.5 | 0.8509 | 0.18094 | -0.0726 | 4.7027
14 | 0.8546 | 0.18812 | -0.076 | 4.5428

## 3. Re 50k Mach 0.10 (1)
BIGFOIL.COM POLAR EXPORT
hq2090sm
HQ-2.0/9 9.0% smoothed |  |  |  | Cl Max: | 0.953 | at alpha= | 9 | deg
JavaFoil+Calcfoil stall+Eppler ext transition |  |  |  | L/D Max: | 46.932 | at alpha= | 5.5 | deg
Re: | 50000 |  |  | Cd Min: | 0.01348 | at alpha= | -1.5 | deg
Mach: | 0.1 |  |  | Cl=0 at alpha= | -2.6465 | deg
|  |  |  | @ Cl=0.1, Cd= | 0.013533
|  |  |  | @ Cl=0.4, Cd= | 0.015235
|  |  |  | @ Cl=0.6, Cd= | 0.016768
alpha (deg) | Cl | Cd | Cm | Cl/Cd
-15 | -0.33 | 0.29561 | -0.011 | -1.118
-14.5 | -0.35 | 0.28887 | -0.011 | -1.213
-14 | -0.37 | 0.26401 | -0.012 | -1.403
-13.5 | -0.39 | 0.23094 | -0.012 | -1.689
-13 | -0.409 | 0.20747 | -0.012 | -1.971
-12.5 | -0.426 | 0.20124 | -0.012 | -2.118
-12 | -0.442 | 0.16973 | -0.012 | -2.602
-11.5 | -0.454 | 0.15334 | -0.013 | -2.963
-11 | -0.464 | 0.14465 | -0.012 | -3.207
-10.5 | -0.469 | 0.12507 | -0.012 | -3.754
-10 | -0.471 | 0.11177 | -0.012 | -4.211
-9.5 | -0.467 | 0.10108 | -0.013 | -4.618
-9 | -0.458 | 0.09018 | -0.013 | -5.076
-8.5 | -0.443 | 0.08005 | -0.014 | -5.538
-8 | -0.424 | 0.07289 | -0.015 | -5.811
-7.5 | -0.399 | 0.06646 | -0.016 | -5.998
-7 | -0.369 | 0.06081 | -0.017 | -6.071
-6.5 | -0.336 | 0.05598 | -0.019 | -5.995
-6 | -0.298 | 0.052 | -0.02 | -5.738
-5.5 | -0.258 | 0.04822 | -0.02 | -5.354
-5 | -0.216 | 0.04545 | -0.022 | -4.748
-4.5 | -0.171 | 0.04199 | -0.023 | -4.076
-4 | -0.126 | 0.03943 | -0.025 | -3.19
-3.5 | -0.08 | 0.03704 | -0.029 | -2.16
-3 | -0.041 | 0.01436 | -0.056 | -2.828
-2.5 | 0.017 | 0.0136 | -0.056 | 1.274
-2 | 0.076 | 0.01357 | -0.057 | 5.566
-1.5 | 0.134 | 0.01348 | -0.058 | 9.935
-1 | 0.192 | 0.01349 | -0.059 | 14.262
-0.5 | 0.251 | 0.01483 | -0.06 | 16.923
0 | 0.312 | 0.01364 | -0.061 | 22.892
0.5 | 0.371 | 0.0151 | -0.061 | 24.606
1 | 0.431 | 0.01538 | -0.062 | 28.004
1.5 | 0.49 | 0.01559 | -0.063 | 31.424
2 | 0.549 | 0.01644 | -0.064 | 33.403
2.5 | 0.608 | 0.01682 | -0.065 | 36.146
3 | 0.667 | 0.01728 | -0.065 | 38.591
3.5 | 0.725 | 0.01779 | -0.066 | 40.757
4 | 0.782 | 0.01954 | -0.067 | 40.03
4.5 | 0.838 | 0.02046 | -0.067 | 40.968
5 | 0.893 | 0.02201 | -0.068 | 40.592
5.5 | 0.947 | 0.02018 | -0.069 | 46.932
6 | 0.804 | 0.04783 | -0.033 | 16.805
6.5 | 0.842 | 0.05173 | -0.03 | 16.282
7 | 0.879 | 0.05583 | -0.029 | 15.751
7.5 | 0.907 | 0.06164 | -0.029 | 14.718
8 | 0.929 | 0.06668 | -0.028 | 13.936
8.5 | 0.945 | 0.07354 | -0.028 | 12.844
9 | 0.953 | 0.07948 | -0.027 | 11.986
9.5 | 0.953 | 0.08791 | -0.026 | 10.841
10 | 0.946 | 0.09717 | -0.025 | 9.737
10.5 | 0.932 | 0.10658 | -0.024 | 8.744
11 | 0.911 | 0.11611 | -0.024 | 7.847
11.5 | 0.884 | 0.13328 | -0.023 | 6.633
12 | 0.852 | 0.14009 | -0.024 | 6.083
12.5 | 0.816 | 0.15331 | -0.024 | 5.323
13 | 0.777 | 0.17209 | -0.024 | 4.515
13.5 | 0.736 | 0.19153 | -0.024 | 3.842
14 | 0.694 | 0.21391 | -0.024 | 3.243

## 4. Re 50k Mach 0.10 (2)
BIGFOIL.COM POLAR EXPORT
hq2090sm
HQ-2.0/9 9.0% smoothed |  |  |  | Cl Max: | 1.0617 | at alpha= | 9 | deg
XFOIL ncrit=9 |  |  |  | L/D Max: | 36.6344 | at alpha= | 6 | deg
Re: | 50000 |  |  | Cd Min: | 0.256 | at alpha= | -19.5 | deg
Mach: | 0.1 |  |  | Cl=0 at alpha= | -0.053899 | deg
|  |  |  | @ Cl=0.1, Cd= | 0.021075
|  |  |  | @ Cl=0.4, Cd= | 0.028804
|  |  |  | @ Cl=0.6, Cd= | 0.029781
alpha (deg) | Cl | Cd | Cm | Cl/Cd
-20 | -0.7355 | 0.25346 | 0.048 | -2.9018
-19.5 | -0.7296 | 0.256 | 0.0416 | -2.85
-19 | -0.7002 | 0.23877 | 0.0408 | -2.9325
-18.5 | -0.6826 | 0.23234 | 0.0374 | -2.9379
-18 | -0.6693 | 0.22837 | 0.0326 | -2.9308
-17.5 | -0.6677 | 0.23022 | 0.0264 | -2.9003
-17 | -0.6342 | 0.2134 | 0.0262 | -2.9719
-16.5 | -0.6186 | 0.20735 | 0.0227 | -2.9834
-16 | -0.6169 | 0.20688 | 0.0169 | -2.9819
-15.5 | -0.5881 | 0.19385 | 0.0161 | -3.0338
-15 | -0.5754 | 0.18823 | 0.0126 | -3.0569
-14.5 | -0.5848 | 0.18893 | 0.0065 | -3.0953
-14 | -0.5467 | 0.17429 | 0.0071 | -3.1367
-13.5 | -0.5584 | 0.17393 | 0.0011 | -3.2105
-13 | -0.5292 | 0.16251 | 0.0009 | -3.2564
-12.5 | -0.5108 | 0.15395 | -0.0005 | -3.318
-12 | -0.5104 | 0.14855 | -0.0041 | -3.4359
-11.5 | -0.5056 | 0.14294 | -0.0067 | -3.5371
-11 | -0.4882 | 0.13465 | -0.0076 | -3.6257
-10.5 | -0.4798 | 0.12771 | -0.0092 | -3.7569
-10 | -0.4783 | 0.12174 | -0.0113 | -3.9289
-9.5 | -0.4607 | 0.11366 | -0.0112 | -4.0533
-9 | -0.4668 | 0.1089 | -0.0126 | -4.2865
-8.5 | -0.4417 | 0.10078 | -0.0105 | -4.3828
-8 | -0.4318 | 0.09472 | -0.0093 | -4.5587
-7.5 | -0.4199 | 0.08847 | -0.0071 | -4.7462
-5.5 | -0.4569 | 0.04704 | -0.043 | -9.713
-5 | -0.4231 | 0.03925 | -0.0421 | -10.7796
-4.5 | -0.3817 | 0.03335 | -0.0407 | -11.4453
-4 | -0.3361 | 0.02869 | -0.0388 | -11.7149
-3.5 | -0.2889 | 0.02501 | -0.0365 | -11.5514
-3 | -0.2431 | 0.02195 | -0.0337 | -11.0752
-2 | -0.1294 | 0.0182 | -0.0234 | -7.1099
-1.5 | -0.1215 | 0.01777 | -0.0191 | -6.8374
-1 | -0.0824 | 0.01793 | -0.0192 | -4.5956
-0.5 | -0.0389 | 0.01836 | -0.0195 | -2.1187
0 | 0.0047 | 0.01899 | -0.0197 | 0.2475
0.5 | 0.0473 | 0.01978 | -0.0198 | 2.3913
1 | 0.0887 | 0.02075 | -0.0199 | 4.2747
1.5 | 0.1287 | 0.0219 | -0.02 | 5.8767
2 | 0.167 | 0.02329 | -0.0203 | 7.1705
2.5 | 0.2496 | 0.02575 | -0.0291 | 9.6932
3 | 0.3653 | 0.02827 | -0.0424 | 12.9218
3.5 | 0.4628 | 0.02977 | -0.0508 | 15.5459
4 | 0.5691 | 0.03019 | -0.0581 | 18.8506
4.5 | 0.6793 | 0.02873 | -0.0619 | 23.6443
5 | 0.7673 | 0.0261 | -0.0591 | 29.3985
5.5 | 0.8312 | 0.02357 | -0.052 | 35.2652
6 | 0.8708 | 0.02377 | -0.0444 | 36.6344
6.5 | 0.8997 | 0.02683 | -0.0383 | 33.5334
7 | 0.938 | 0.03131 | -0.0347 | 29.9585
7.5 | 0.9831 | 0.03649 | -0.0323 | 26.9416
8 | 1.0218 | 0.04271 | -0.0295 | 23.9241
8.5 | 1.0528 | 0.04958 | -0.0267 | 21.2344
9 | 1.0617 | 0.05895 | -0.0229 | 18.0102
9.5 | 1.0461 | 0.06839 | -0.0193 | 15.2961
10 | 1.0184 | 0.07801 | -0.0171 | 13.0547
10.5 | 0.9877 | 0.08791 | -0.0166 | 11.2354
11.5 | 0.7987 | 0.14422 | -0.0662 | 5.5381
12 | 0.8048 | 0.1534 | -0.0685 | 5.2464
12.5 | 0.8317 | 0.16352 | -0.0683 | 5.0862
13 | 0.831 | 0.17104 | -0.0718 | 4.8585
13.5 | 0.8385 | 0.17912 | -0.0746 | 4.6812
14 | 0.858 | 0.1892 | -0.0763 | 4.5349

## 5. Re 50k Mach 0.25 (1)
BIGFOIL.COM POLAR EXPORT
hq2090sm
HQ-2.0/9 9.0% smoothed |  |  |  | Cl Max: | 0.97 | at alpha= | 5.5 | deg
JavaFoil+Calcfoil stall+Eppler ext transition |  |  |  | L/D Max: | 42.419 | at alpha= | 5.5 | deg
Re: | 50000 |  |  | Cd Min: | 0.01354 | at alpha= | -1.5 | deg
Mach: | 0.25 |  |  | Cl=0 at alpha= | -2.65 | deg
|  |  |  | @ Cl=0.1, Cd= | 0.013584
|  |  |  | @ Cl=0.4, Cd= | 0.015308
|  |  |  | @ Cl=0.6, Cd= | 0.016924
alpha (deg) | Cl | Cd | Cm | Cl/Cd
-14 | -0.062 | 0.21993 | -0.013 | -0.284
-13.5 | -0.06 | 0.19984 | -0.014 | -0.299
-13 | -0.134 | 0.74898 | -0.013 | -0.178
-12.5 | -0.2 | 0.45598 | -0.013 | -0.438
-12 | -0.252 | 0.33437 | -0.013 | -0.755
-11.5 | -0.298 | 0.27233 | -0.013 | -1.096
-11 | -0.338 | 0.2135 | -0.013 | -1.585
-10.5 | -0.372 | 0.1747 | -0.013 | -2.127
-10 | -0.397 | 0.1433 | -0.013 | -2.771
-9.5 | -0.414 | 0.1237 | -0.013 | -3.35
-9 | -0.423 | 0.10572 | -0.013 | -3.998
-8.5 | -0.422 | 0.08937 | -0.014 | -4.722
-8 | -0.413 | 0.07905 | -0.015 | -5.219
-7.5 | -0.395 | 0.07117 | -0.015 | -5.55
-7 | -0.37 | 0.06395 | -0.017 | -5.791
-6.5 | -0.34 | 0.0582 | -0.019 | -5.834
-6 | -0.304 | 0.0536 | -0.02 | -5.666
-5.5 | -0.264 | 0.04926 | -0.021 | -5.357
-5 | -0.221 | 0.04601 | -0.022 | -4.804
-4.5 | -0.175 | 0.04227 | -0.023 | -4.15
-4 | -0.129 | 0.03975 | -0.025 | -3.246
-3.5 | -0.082 | 0.03776 | -0.028 | -2.17
-3 | -0.042 | 0.01441 | -0.057 | -2.892
-2.5 | 0.018 | 0.01364 | -0.058 | 1.305
-2 | 0.078 | 0.01361 | -0.059 | 5.702
-1.5 | 0.138 | 0.01354 | -0.06 | 10.163
-1 | 0.198 | 0.01355 | -0.061 | 14.586
-0.5 | 0.258 | 0.01495 | -0.061 | 17.248
0 | 0.321 | 0.01365 | -0.062 | 23.513
0.5 | 0.382 | 0.01524 | -0.063 | 25.052
1 | 0.443 | 0.01547 | -0.064 | 28.599
1.5 | 0.503 | 0.01579 | -0.065 | 31.883
2 | 0.564 | 0.0167 | -0.066 | 33.791
2.5 | 0.625 | 0.01708 | -0.066 | 36.587
3 | 0.685 | 0.01759 | -0.067 | 38.943
3.5 | 0.745 | 0.01807 | -0.068 | 41.204
4 | 0.803 | 0.01999 | -0.069 | 40.171
4.5 | 0.86 | 0.02121 | -0.069 | 40.564
5 | 0.916 | 0.0226 | -0.07 | 40.532
5.5 | 0.97 | 0.02287 | -0.071 | 42.419
6 | 0.822 | 0.0489 | -0.033 | 16.804
6.5 | 0.86 | 0.05307 | -0.03 | 16.202
7 | 0.896 | 0.0585 | -0.03 | 15.31
7.5 | 0.919 | 0.06385 | -0.029 | 14.39
8 | 0.933 | 0.0706 | -0.029 | 13.216
8.5 | 0.937 | 0.07762 | -0.028 | 12.075
9 | 0.929 | 0.08804 | -0.026 | 10.557
9.5 | 0.909 | 0.09803 | -0.025 | 9.277
10 | 0.876 | 0.11121 | -0.024 | 7.88
10.5 | 0.83 | 0.12638 | -0.024 | 6.571

## 6. Re 50k Mach 0.25 (2)
BIGFOIL.COM POLAR EXPORT
hq2090sm
HQ-2.0/9 9.0% smoothed |  |  |  | Cl Max: | 1.0404 | at alpha= | 8.5 | deg
XFOIL ncrit=9 |  |  |  | L/D Max: | 35.5532 | at alpha= | 5.5 | deg
Re: | 50000 |  |  | Cd Min: | 0.26309 | at alpha= | -20 | deg
Mach: | 0.25 |  |  | Cl=0 at alpha= | 0.021591 | deg
|  |  |  | @ Cl=0.1, Cd= | 0.021605
|  |  |  | @ Cl=0.4, Cd= | 0.029134
|  |  |  | @ Cl=0.6, Cd= | 0.030146
alpha (deg) | Cl | Cd | Cm | Cl/Cd
-20 | -0.7545 | 0.26309 | 0.0487 | -2.8678
-19.5 | -0.7312 | 0.25025 | 0.0461 | -2.9219
-19 | -0.711 | 0.24226 | 0.0431 | -2.9349
-18.5 | -0.6944 | 0.23688 | 0.0387 | -2.9314
-18 | -0.6863 | 0.23669 | 0.0326 | -2.8996
-17.5 | -0.6608 | 0.22374 | 0.0307 | -2.9534
-17 | -0.6413 | 0.21632 | 0.0276 | -2.9646
-16.5 | -0.6308 | 0.21303 | 0.0226 | -2.9611
-16 | -0.6131 | 0.20476 | 0.0193 | -2.9942
-15.5 | -0.5921 | 0.19639 | 0.017 | -3.0149
-14.5 | -0.5621 | 0.18292 | 0.0105 | -3.0729
-14 | -0.5574 | 0.17936 | 0.0061 | -3.1077
-13.5 | -0.5337 | 0.16947 | 0.0048 | -3.1492
-13 | -0.545 | 0.16871 | -0.0007 | -3.2304
-12.5 | -0.5167 | 0.15767 | -0.0012 | -3.2771
-12 | -0.4979 | 0.14905 | -0.0027 | -3.3405
-11.5 | -0.4893 | 0.14234 | -0.0051 | -3.4375
-11 | -0.4872 | 0.13666 | -0.008 | -3.5651
-10.5 | -0.475 | 0.12924 | -0.0093 | -3.6753
-10 | -0.4589 | 0.12168 | -0.0098 | -3.7714
-9.5 | -0.4608 | 0.11658 | -0.0116 | -3.9527
-9 | -0.4478 | 0.10954 | -0.0113 | -4.088
-8.5 | -0.4444 | 0.1037 | -0.0111 | -4.2854
-8 | -0.4278 | 0.09646 | -0.0097 | -4.435
-7.5 | -0.4266 | 0.09145 | -0.0076 | -4.6648
-7 | -0.4023 | 0.08472 | -0.0036 | -4.7486
-6.5 | -0.3786 | 0.07794 | -0.0004 | -4.8576
-5 | -0.4377 | 0.04248 | -0.0419 | -10.3037
-4.5 | -0.3999 | 0.03598 | -0.041 | -11.1145
-4 | -0.3529 | 0.03081 | -0.0396 | -11.4541
-3.5 | -0.3051 | 0.02648 | -0.0374 | -11.5219
-3 | -0.257 | 0.02328 | -0.0346 | -11.0395
-2.5 | -0.2157 | 0.0187 | -0.031 | -11.5348
-2 | -0.1273 | 0.01875 | -0.0247 | -6.7893
-1.5 | -0.1291 | 0.01816 | -0.0189 | -7.109
-1 | -0.0917 | 0.01824 | -0.0187 | -5.0274
-0.5 | -0.047 | 0.01867 | -0.0192 | -2.5174
0 | -0.0019 | 0.01931 | -0.0195 | -0.098395
0.5 | 0.0421 | 0.02014 | -0.0198 | 2.0904
1 | 0.0847 | 0.02115 | -0.02 | 4.0047
1.5 | 0.1257 | 0.02237 | -0.0202 | 5.6191
2 | 0.1649 | 0.02383 | -0.0205 | 6.9198
2.5 | 0.2786 | 0.02681 | -0.0346 | 10.3916
3 | 0.3875 | 0.02899 | -0.0458 | 13.3667
3.5 | 0.4972 | 0.03025 | -0.0549 | 16.4364
4 | 0.606 | 0.03014 | -0.0609 | 20.1062
4.5 | 0.7083 | 0.02832 | -0.0616 | 25.0106
5 | 0.7904 | 0.02569 | -0.0568 | 30.7668
5.5 | 0.8483 | 0.02386 | -0.0487 | 35.5532
6 | 0.8853 | 0.02535 | -0.0414 | 34.9231
6.5 | 0.9186 | 0.02934 | -0.036 | 31.3088
7 | 0.9628 | 0.03435 | -0.0328 | 28.0291
7.5 | 1.0053 | 0.04026 | -0.03 | 24.9702
8 | 1.0321 | 0.04719 | -0.0263 | 21.8712
8.5 | 1.0404 | 0.05521 | -0.0224 | 18.8444
9 | 1.0339 | 0.06402 | -0.019 | 16.1496
9.5 | 0.9893 | 0.07368 | -0.0166 | 13.427
10 | 0.9397 | 0.08491 | -0.0194 | 11.067
10.5 | 0.9116 | 0.09812 | -0.0254 | 9.2907
11 | 0.8075 | 0.13946 | -0.0652 | 5.7902
11.5 | 0.8003 | 0.14744 | -0.0682 | 5.428
12 | 0.8128 | 0.15727 | -0.0704 | 5.1682
12.5 | 0.8123 | 0.16449 | -0.0734 | 4.9383
13 | 0.8248 | 0.17286 | -0.0756 | 4.7715
13.5 | 0.8337 | 0.18098 | -0.0788 | 4.6066

## 7. Re 50k Mach 0.50 (1)
BIGFOIL.COM POLAR EXPORT
hq2090sm
HQ-2.0/9 9.0% smoothed |  |  |  | Cl Max: | 1.249 | at alpha= | 20 | deg
JavaFoil+Calcfoil stall+Eppler ext transition |  |  |  | L/D Max: | 40.315 | at alpha= | 3 | deg
Re: | 50000 |  |  | Cd Min: | 0.01411 | at alpha= | -1.5 | deg
Mach: | 0.5 |  |  | Cl=0 at alpha= | -2.6515 | deg
|  |  |  | @ Cl=0.1, Cd= | 0.014134
|  |  |  | @ Cl=0.4, Cd= | 0.014408
|  |  |  | @ Cl=0.6, Cd= | 0.017266
alpha (deg) | Cl | Cd | Cm | Cl/Cd
-20 | -0.891 | 0.43416 | -0.016 | -2.051
-19.5 | -0.867 | 0.42333 | -0.017 | -2.047
-19 | -0.839 | 0.37742 | -0.016 | -2.223
-18.5 | -0.814 | 0.36812 | -0.016 | -2.211
-18 | -0.79 | 0.34967 | -0.016 | -2.259
-17.5 | -0.765 | 0.35356 | -0.017 | -2.165
-17 | -0.741 | 0.35598 | -0.017 | -2.081
-16.5 | -0.717 | 0.32821 | -0.018 | -2.184
-16 | -0.692 | 0.33596 | -0.018 | -2.06
-15.5 | -0.668 | 0.29277 | -0.019 | -2.28
-15 | -0.643 | 0.28948 | -0.019 | -2.221
-14.5 | -0.618 | 0.27803 | -0.02 | -2.222
-14 | -0.593 | 0.27326 | -0.02 | -2.17
-13.5 | -0.568 | 0.26854 | -0.021 | -2.114
-13 | -0.542 | 0.24872 | -0.02 | -2.177
-12.5 | -0.516 | 0.22794 | -0.02 | -2.263
-12 | -0.49 | 0.24434 | -0.02 | -2.006
-11.5 | -0.465 | 0.22234 | -0.02 | -2.091
-11 | -0.439 | 0.20905 | -0.021 | -2.102
-10.5 | -0.414 | 0.20498 | -0.021 | -2.019
-10 | -0.388 | 0.20046 | -0.022 | -1.936
-9.5 | -0.362 | 0.21146 | -0.02 | -1.711
-9 | -0.336 | 0.19284 | -0.019 | -1.741
-8.5 | -0.31 | 0.18928 | -0.02 | -1.636
-8 | -0.284 | 0.19403 | -0.02 | -1.462
-7.5 | -0.258 | 0.19035 | -0.02 | -1.353
-7 | -0.231 | 0.15746 | -0.017 | -1.467
-6.5 | -0.205 | 0.15566 | -0.017 | -1.316
-6 | -0.3 | 0.06873 | -0.019 | -4.369
-5.5 | -0.281 | 0.05746 | -0.022 | -4.883
-5 | -0.242 | 0.04992 | -0.024 | -4.84
-4.5 | -0.193 | 0.04601 | -0.025 | -4.204
-4 | -0.143 | 0.04155 | -0.026 | -3.439
-3.5 | -0.091 | 0.03898 | -0.03 | -2.334
-3 | -0.046 | 0.01496 | -0.064 | -3.107
-2.5 | 0.02 | 0.01486 | -0.065 | 1.338
-2 | 0.087 | 0.01414 | -0.066 | 6.13
-1.5 | 0.154 | 0.01411 | -0.067 | 10.898
-1 | 0.221 | 0.01412 | -0.068 | 15.653
-0.5 | 0.288 | 0.01559 | -0.069 | 18.481
0 | 0.359 | 0.0143 | -0.07 | 25.085
0.5 | 0.427 | 0.01448 | -0.071 | 29.456
1 | 0.495 | 0.01636 | -0.071 | 30.228
1.5 | 0.562 | 0.01669 | -0.072 | 33.704
2 | 0.63 | 0.01772 | -0.073 | 35.575
2.5 | 0.698 | 0.01838 | -0.074 | 37.972
3 | 0.764 | 0.01896 | -0.075 | 40.315
3.5 | 0.83 | 0.02107 | -0.076 | 39.394
4 | 0.893 | 0.02257 | -0.077 | 39.574
4.5 | 0.953 | 0.02429 | -0.078 | 39.244
5 | 1.009 | 0.02544 | -0.078 | 39.68
5.5 | 0.851 | 0.04951 | -0.035 | 17.187
6 | 0.882 | 0.0556 | -0.032 | 15.861
6.5 | 0.901 | 0.06567 | -0.032 | 13.726
7 | 0.895 | 0.0802 | -0.031 | 11.157
7.5 | 0.554 | 0.15585 | -0.023 | 3.553
8 | 0.582 | 0.20654 | -0.031 | 2.818
8.5 | 0.61 | 0.20965 | -0.031 | 2.907
9 | 0.637 | 0.21225 | -0.031 | 3.001
9.5 | 0.666 | 0.25217 | -0.037 | 2.64
10 | 0.694 | 0.23004 | -0.038 | 3.015
10.5 | 0.721 | 0.25549 | -0.037 | 2.821
11 | 0.749 | 0.23045 | -0.038 | 3.248
11.5 | 0.776 | 0.24897 | -0.039 | 3.118
12 | 0.806 | 0.28594 | -0.043 | 2.818
12.5 | 0.833 | 0.2909 | -0.044 | 2.865
13 | 0.861 | 0.30655 | -0.044 | 2.808
13.5 | 0.888 | 0.30081 | -0.044 | 2.953
14 | 0.916 | 0.31868 | -0.045 | 2.874
14.5 | 0.943 | 0.31273 | -0.046 | 3.016
15 | 0.971 | 0.32791 | -0.046 | 2.961
15.5 | 0.999 | 0.34584 | -0.048 | 2.889
16 | 1.032 | 0.39095 | -0.053 | 2.639
16.5 | 1.059 | 0.39607 | -0.053 | 2.675
17 | 1.086 | 0.41105 | -0.053 | 2.643
17.5 | 1.113 | 0.42174 | -0.053 | 2.64
18 | 1.141 | 0.42175 | -0.054 | 2.705
18.5 | 1.168 | 0.4246 | -0.054 | 2.751
19 | 1.195 | 0.41412 | -0.055 | 2.886
19.5 | 1.222 | 0.42137 | -0.055 | 2.901
20 | 1.249 | 0.44234 | -0.055 | 2.823

## 8. Re 50k Mach 0.50 (2)
BIGFOIL.COM POLAR EXPORT
hq2090sm
HQ-2.0/9 9.0% smoothed |  |  |  | Cl Max: | 1.1425 | at alpha= | 20 | deg
XFOIL ncrit=9 |  |  |  | L/D Max: | 31.6782 | at alpha= | 5 | deg
Re: | 50000 |  |  | Cd Min: | 0.31132 | at alpha= | 19.5 | deg
Mach: | 0.5 |  |  | Cl=0 at alpha= | 0.33068 | deg
|  |  |  | @ Cl=0.1, Cd= | 0.023896
|  |  |  | @ Cl=0.4, Cd= | 0.03054
|  |  |  | @ Cl=0.6, Cd= | 0.031944
alpha (deg) | Cl | Cd | Cm | Cl/Cd
-20 | -0.8146 | 0.2787 | 0.0616 | -2.9229
-19 | -0.7746 | 0.26636 | 0.0504 | -2.9081
-18.5 | -0.7487 | 0.25502 | 0.047 | -2.9358
-18 | -0.7273 | 0.24784 | 0.0422 | -2.9346
-17.5 | -0.7146 | 0.24685 | 0.0355 | -2.8949
-17 | -0.6846 | 0.23221 | 0.033 | -2.9482
-16.5 | -0.6629 | 0.22449 | 0.0289 | -2.9529
-16 | -0.6543 | 0.22374 | 0.0224 | -2.9244
-15.5 | -0.6211 | 0.20878 | 0.0207 | -2.9749
-15 | -0.6088 | 0.20499 | 0.0155 | -2.9699
-14.5 | -0.5815 | 0.19378 | 0.0131 | -3.0008
-14 | -0.5797 | 0.19284 | 0.0074 | -3.0061
-13.5 | -0.5467 | 0.17983 | 0.0059 | -3.0401
-13 | -0.5275 | 0.17164 | 0.0029 | -3.0733
-12.5 | -0.5297 | 0.16964 | -0.0018 | -3.1225
-12 | -0.5035 | 0.1592 | -0.0035 | -3.1627
-11.5 | -0.4832 | 0.15054 | -0.0054 | -3.2098
-11 | -0.4682 | 0.14313 | -0.0075 | -3.2712
-10.5 | -0.4663 | 0.13801 | -0.01 | -3.3787
-10 | -0.4389 | 0.12834 | -0.0102 | -3.4198
-9.5 | -0.439 | 0.12321 | -0.0119 | -3.563
-9 | -0.4223 | 0.11572 | -0.012 | -3.6493
-8.5 | -0.4059 | 0.10828 | -0.0119 | -3.7486
-8 | -0.4025 | 0.10277 | -0.0114 | -3.9165
-7.5 | -0.3909 | 0.09652 | -0.0093 | -4.0499
-7 | -0.3603 | 0.08808 | -0.0079 | -4.0906
-6 | -0.4474 | 0.06988 | -0.0354 | -6.4024
-5.5 | -0.4588 | 0.06224 | -0.0372 | -7.3715
-5 | -0.4651 | 0.0548 | -0.0379 | -8.4872
-4.5 | -0.4547 | 0.04737 | -0.0389 | -9.5989
-4 | -0.4252 | 0.04012 | -0.0394 | -10.5982
-3.5 | -0.381 | 0.03397 | -0.0394 | -11.2158
-3 | -0.3255 | 0.02901 | -0.0384 | -11.2203
-2.5 | -0.268 | 0.02535 | -0.0359 | -10.572
-2 | -0.2121 | 0.02195 | -0.0339 | -9.6629
-1.5 | -0.1391 | 0.02037 | -0.0214 | -6.8287
-1 | -0.1292 | 0.01981 | -0.017 | -6.522
-0.5 | -0.0842 | 0.02005 | -0.0174 | -4.1995
0 | -0.0332 | 0.02072 | -0.0184 | -1.6023
0.5 | 0.017 | 0.02168 | -0.0192 | 0.78413
1 | 0.0651 | 0.0229 | -0.0199 | 2.8428
1.5 | 0.1369 | 0.02495 | -0.0255 | 5.487
2 | 0.2606 | 0.02801 | -0.0398 | 9.3038
2.5 | 0.3688 | 0.03011 | -0.0494 | 12.2484
3 | 0.4769 | 0.0316 | -0.0567 | 15.0918
3.5 | 0.5792 | 0.03216 | -0.0604 | 18.01
4 | 0.6898 | 0.03101 | -0.0604 | 22.2444
4.5 | 0.7909 | 0.02871 | -0.0556 | 27.5479
5 | 0.8664 | 0.02735 | -0.0472 | 31.6782
5.5 | 0.9159 | 0.02916 | -0.0388 | 31.4095
6 | 0.9535 | 0.03365 | -0.0325 | 28.3358
6.5 | 0.9883 | 0.03966 | -0.0277 | 24.9193
7 | 0.9992 | 0.04717 | -0.0233 | 21.183
7.5 | 0.9956 | 0.05487 | -0.0194 | 18.1447
8 | 0.953 | 0.06389 | -0.0177 | 14.9163
8.5 | 0.9102 | 0.07523 | -0.0218 | 12.0989
9 | 0.875 | 0.08902 | -0.0303 | 9.8293
9.5 | 0.8535 | 0.10339 | -0.0393 | 8.2552
10 | 0.8459 | 0.11628 | -0.0458 | 7.2747
11.5 | 0.8114 | 0.15911 | -0.0782 | 5.0996
12 | 0.8369 | 0.16971 | -0.0801 | 4.9314
12.5 | 0.8407 | 0.17731 | -0.0847 | 4.7414
13 | 0.8649 | 0.18759 | -0.0872 | 4.6106
13.5 | 0.8812 | 0.19648 | -0.0909 | 4.4849
14 | 0.8932 | 0.20421 | -0.0958 | 4.3739
14.5 | 0.9117 | 0.21304 | -0.1001 | 4.2795
15 | 0.9312 | 0.2218 | -0.1043 | 4.1984
15.5 | 0.9539 | 0.2318 | -0.1083 | 4.1152
16 | 0.9835 | 0.24465 | -0.1111 | 4.02
16.5 | 0.9925 | 0.2485 | -0.1181 | 3.994
17 | 1.015 | 0.25829 | -0.1226 | 3.9297
17.5 | 1.0453 | 0.27244 | -0.1254 | 3.8368
18 | 1.0561 | 0.27489 | -0.1331 | 3.8419
18.5 | 1.0856 | 0.2897 | -0.1361 | 3.7473
19 | 1.0989 | 0.29261 | -0.1438 | 3.7555
19.5 | 1.1317 | 0.31132 | -0.1457 | 3.6352
20 | 1.1425 | 0.31076 | -0.1546 | 3.6765

## 9. Re 100k Mach 0.00 (1)
BIGFOIL.COM POLAR EXPORT
hq2090sm
HQ-2.0/9 9.0% smoothed |  |  |  | Cl Max: | 0.995 | at alpha= | 6 | deg
JavaFoil+Calcfoil stall+Eppler ext transition |  |  |  | L/D Max: | 56.366 | at alpha= | 6 | deg
Re: | 100000 |  |  | Cd Min: | 0.00998 | at alpha= | -1 | deg
Mach: | 0 |  |  | Cl=0 at alpha= | -2.6491 | deg
|  |  |  | @ Cl=0.1, Cd= | 0.010013
|  |  |  | @ Cl=0.4, Cd= | 0.011196
|  |  |  | @ Cl=0.6, Cd= | 0.01243
alpha (deg) | Cl | Cd | Cm | Cl/Cd
-15.5 | -0.351 | 0.23779 | -0.011 | -1.474
-15 | -0.368 | 0.22019 | -0.011 | -1.672
-14.5 | -0.386 | 0.21088 | -0.011 | -1.829
-14 | -0.403 | 0.19728 | -0.012 | -2.044
-13.5 | -0.42 | 0.17813 | -0.012 | -2.357
-13 | -0.436 | 0.16898 | -0.012 | -2.578
-12.5 | -0.45 | 0.15679 | -0.012 | -2.869
-12 | -0.462 | 0.13325 | -0.012 | -3.467
-11.5 | -0.472 | 0.12004 | -0.013 | -3.928
-11 | -0.478 | 0.11347 | -0.012 | -4.212
-10.5 | -0.481 | 0.10215 | -0.012 | -4.704
-10 | -0.479 | 0.09356 | -0.013 | -5.119
-9.5 | -0.473 | 0.08418 | -0.013 | -5.616
-9 | -0.462 | 0.07656 | -0.014 | -6.03
-8.5 | -0.446 | 0.06857 | -0.015 | -6.499
-8 | -0.425 | 0.06248 | -0.015 | -6.795
-7.5 | -0.399 | 0.05882 | -0.016 | -6.779
-7 | -0.369 | 0.05403 | -0.018 | -6.824
-6.5 | -0.335 | 0.05036 | -0.019 | -6.647
-6 | -0.297 | 0.04706 | -0.02 | -6.319
-5.5 | -0.257 | 0.04389 | -0.021 | -5.86
-5 | -0.215 | 0.04143 | -0.022 | -5.185
-4.5 | -0.171 | 0.03848 | -0.024 | -4.431
-4 | -0.126 | 0.0356 | -0.029 | -3.536
-3.5 | -0.098 | 0.01178 | -0.055 | -8.292
-3 | -0.04 | 0.01165 | -0.055 | -3.469
-2.5 | 0.017 | 0.01006 | -0.056 | 1.715
-2 | 0.075 | 0.01003 | -0.057 | 7.499
-1.5 | 0.133 | 0.00999 | -0.058 | 13.347
-1 | 0.192 | 0.00998 | -0.059 | 19.2
-0.5 | 0.25 | 0.01091 | -0.06 | 22.907
0 | 0.311 | 0.01004 | -0.06 | 30.951
0.5 | 0.37 | 0.01112 | -0.061 | 33.247
1 | 0.429 | 0.01127 | -0.062 | 38.035
1.5 | 0.487 | 0.01147 | -0.063 | 42.506
2 | 0.546 | 0.01211 | -0.063 | 45.101
2.5 | 0.605 | 0.01246 | -0.064 | 48.582
3 | 0.663 | 0.01279 | -0.065 | 51.888
3.5 | 0.721 | 0.0132 | -0.066 | 54.635
4 | 0.778 | 0.01542 | -0.066 | 50.468
4.5 | 0.834 | 0.01615 | -0.067 | 51.676
5 | 0.889 | 0.01822 | -0.068 | 48.817
5.5 | 0.943 | 0.01686 | -0.069 | 55.934
6 | 0.995 | 0.01765 | -0.069 | 56.366
6.5 | 0.841 | 0.04705 | -0.033 | 17.875
7 | 0.877 | 0.05096 | -0.031 | 17.21
7.5 | 0.905 | 0.05535 | -0.029 | 16.35
8 | 0.928 | 0.06039 | -0.029 | 15.369
8.5 | 0.945 | 0.06533 | -0.029 | 14.461
9 | 0.955 | 0.07034 | -0.028 | 13.577
9.5 | 0.958 | 0.07589 | -0.027 | 12.624
10 | 0.954 | 0.08351 | -0.026 | 11.425
10.5 | 0.944 | 0.09102 | -0.025 | 10.366
11 | 0.927 | 0.09891 | -0.025 | 9.371

## 10. Re 100k Mach 0.00 (2)
BIGFOIL.COM POLAR EXPORT
hq2090sm
HQ-2.0/9 9.0% smoothed |  |  |  | Cl Max: | 1.0965 | at alpha= | 9.5 | deg
XFOIL ncrit=9 |  |  |  | L/D Max: | 54.9793 | at alpha= | 5 | deg
Re: | 100000 |  |  | Cd Min: | 0.25253 | at alpha= | -20 | deg
Mach: | 0 |  |  | Cl=0 at alpha= | -0.63754 | deg
|  |  |  | @ Cl=0.1, Cd= | 0.015871
|  |  |  | @ Cl=0.4, Cd= | 0.016844
|  |  |  | @ Cl=0.6, Cd= | 0.015783
alpha (deg) | Cl | Cd | Cm | Cl/Cd
-20 | -0.7326 | 0.25253 | 0.0459 | -2.901
-19.5 | -0.7104 | 0.24155 | 0.0443 | -2.941
-19 | -0.6928 | 0.23497 | 0.0409 | -2.9485
-18.5 | -0.6759 | 0.22868 | 0.0372 | -2.9557
-18 | -0.6592 | 0.2224 | 0.0333 | -2.964
-17.5 | -0.6438 | 0.21674 | 0.029 | -2.9704
-17 | -0.6347 | 0.21409 | 0.0232 | -2.9646
-16.5 | -0.6318 | 0.21245 | 0.0175 | -2.9739
-16 | -0.6006 | 0.19684 | 0.0172 | -3.0512
-15.5 | -0.581 | 0.18906 | 0.0154 | -3.0731
-15 | -0.5663 | 0.18257 | 0.0122 | -3.1018
-14.5 | -0.5594 | 0.17805 | 0.0069 | -3.1418
-14 | -0.5636 | 0.17544 | 0.0004 | -3.2125
-13.5 | -0.5325 | 0.16206 | 0.0013 | -3.2858
-13 | -0.516 | 0.15465 | -0.0003 | -3.3366
-12.5 | -0.5073 | 0.14807 | -0.0038 | -3.4261
-12 | -0.5157 | 0.14382 | -0.0111 | -3.5857
-11.5 | -0.4959 | 0.1335 | -0.0111 | -3.7146
-11 | -0.4792 | 0.12622 | -0.0119 | -3.7965
-10.5 | -0.4816 | 0.11989 | -0.0173 | -4.017
-10 | -0.503 | 0.11444 | -0.0273 | -4.3953
-9.5 | -0.4617 | 0.10464 | -0.0206 | -4.4123
-9 | -0.4812 | 0.09821 | -0.0295 | -4.8997
-8.5 | -0.4592 | 0.09056 | -0.0264 | -5.0707
-8 | -0.4881 | 0.08298 | -0.0364 | -5.8821
-7.5 | -0.4764 | 0.07611 | -0.0341 | -6.2594
-7 | -0.4836 | 0.06805 | -0.038 | -7.1065
-6 | -0.4813 | 0.05502 | -0.0378 | -8.7477
-5 | -0.4207 | 0.03202 | -0.0392 | -13.1387
-4.5 | -0.3796 | 0.02767 | -0.0368 | -13.7188
-4 | -0.335 | 0.02286 | -0.0352 | -14.6544
-3.5 | -0.2886 | 0.02026 | -0.0334 | -14.2448
-3 | -0.2438 | 0.01822 | -0.0317 | -13.3809
-2.5 | -0.1997 | 0.01574 | -0.0306 | -12.6874
-2 | -0.1813 | 0.01424 | -0.0218 | -12.7317
-1.5 | -0.1591 | 0.01418 | -0.0139 | -11.22
-1 | -0.0643 | 0.01448 | -0.0235 | -4.4406
-0.5 | 0.0244 | 0.01524 | -0.0322 | 1.601
0 | 0.1118 | 0.01597 | -0.04 | 7.0006
0.5 | 0.1952 | 0.01657 | -0.0467 | 11.7803
1 | 0.2717 | 0.01702 | -0.0515 | 15.9636
1.5 | 0.374 | 0.01691 | -0.06 | 22.1171
2 | 0.4528 | 0.01671 | -0.0636 | 27.0975
2.5 | 0.5246 | 0.01639 | -0.0653 | 32.0073
3 | 0.5901 | 0.01587 | -0.065 | 37.1834
3.5 | 0.6484 | 0.01536 | -0.0631 | 42.2135
4 | 0.7006 | 0.01495 | -0.0601 | 46.8629
4.5 | 0.7501 | 0.01457 | -0.0566 | 51.4825
5 | 0.795 | 0.01446 | -0.0523 | 54.9793
5.5 | 0.8345 | 0.01546 | -0.0483 | 53.978
6 | 0.8703 | 0.01727 | -0.0448 | 50.3937
6.5 | 0.9004 | 0.02004 | -0.0411 | 44.9301
7 | 0.9347 | 0.0233 | -0.038 | 40.1159
7.5 | 0.9746 | 0.02671 | -0.0356 | 36.4882
8 | 1.0177 | 0.03129 | -0.0337 | 32.5248
8.5 | 1.0615 | 0.03802 | -0.0321 | 27.9195
9 | 1.0879 | 0.04344 | -0.0281 | 25.0437
9.5 | 1.0965 | 0.05171 | -0.0235 | 21.2048
10 | 1.0807 | 0.06095 | -0.0185 | 17.7309
10.5 | 1.047 | 0.06931 | -0.014 | 15.106
11 | 1.0072 | 0.07862 | -0.0136 | 12.811
11.5 | 0.9865 | 0.08939 | -0.0163 | 11.0359
12 | 0.879 | 0.12301 | -0.0429 | 7.1458
12.5 | 0.7298 | 0.14624 | -0.0474 | 4.9904
13 | 0.6834 | 0.15173 | -0.0558 | 4.5041
13.5 | 0.7036 | 0.16034 | -0.0561 | 4.3882
14 | 0.8505 | 0.1773 | -0.0726 | 4.797
14.5 | 0.8886 | 0.1879 | -0.0694 | 4.7291

## 11. Re 100k Mach 0.10 (1)
BIGFOIL.COM POLAR EXPORT
hq2090sm
HQ-2.0/9 9.0% smoothed |  |  |  | Cl Max: | 0.999 | at alpha= | 6 | deg
JavaFoil+Calcfoil stall+Eppler ext transition |  |  |  | L/D Max: | 56.375 | at alpha= | 6 | deg
Re: | 100000 |  |  | Cd Min: | 0.00993 | at alpha= | -1.5 | deg
Mach: | 0.1 |  |  | Cl=0 at alpha= | -2.6465 | deg
|  |  |  | @ Cl=0.1, Cd= | 0.0099476
|  |  |  | @ Cl=0.4, Cd= | 0.011226
|  |  |  | @ Cl=0.6, Cd= | 0.012425
alpha (deg) | Cl | Cd | Cm | Cl/Cd
-15 | -0.33 | 0.24366 | -0.012 | -1.356
-14.5 | -0.35 | 0.22946 | -0.012 | -1.528
-14 | -0.371 | 0.21445 | -0.012 | -1.728
-13.5 | -0.39 | 0.19315 | -0.012 | -2.02
-13 | -0.409 | 0.17395 | -0.012 | -2.351
-12.5 | -0.426 | 0.16467 | -0.012 | -2.588
-12 | -0.442 | 0.13811 | -0.012 | -3.198
-11.5 | -0.454 | 0.12509 | -0.013 | -3.633
-11 | -0.464 | 0.11897 | -0.012 | -3.899
-10.5 | -0.47 | 0.10686 | -0.013 | -4.394
-10 | -0.471 | 0.09501 | -0.013 | -4.953
-9.5 | -0.467 | 0.08633 | -0.013 | -5.408
-9 | -0.458 | 0.0786 | -0.014 | -5.824
-8.5 | -0.443 | 0.07065 | -0.015 | -6.275
-8 | -0.424 | 0.06323 | -0.015 | -6.698
-7.5 | -0.399 | 0.05942 | -0.016 | -6.709
-7 | -0.369 | 0.05479 | -0.018 | -6.739
-6.5 | -0.336 | 0.05067 | -0.019 | -6.624
-6 | -0.298 | 0.0474 | -0.02 | -6.296
-5.5 | -0.258 | 0.04412 | -0.021 | -5.854
-5 | -0.216 | 0.04147 | -0.022 | -5.204
-4.5 | -0.171 | 0.03848 | -0.024 | -4.451
-4 | -0.126 | 0.03617 | -0.026 | -3.483
-3.5 | -0.098 | 0.01183 | -0.055 | -8.296
-3 | -0.041 | 0.01159 | -0.056 | -3.503
-2.5 | 0.017 | 0.01008 | -0.056 | 1.72
-2 | 0.076 | 0.00996 | -0.057 | 7.585
-1.5 | 0.134 | 0.00993 | -0.058 | 13.488
-1 | 0.193 | 0.00998 | -0.059 | 19.297
-0.5 | 0.251 | 0.01088 | -0.06 | 23.078
0 | 0.312 | 0.01002 | -0.061 | 31.167
0.5 | 0.371 | 0.01112 | -0.061 | 33.411
1 | 0.431 | 0.01134 | -0.062 | 37.987
1.5 | 0.49 | 0.01151 | -0.063 | 42.556
2 | 0.549 | 0.01214 | -0.064 | 45.225
2.5 | 0.608 | 0.01247 | -0.065 | 48.786
3 | 0.667 | 0.01281 | -0.065 | 52.036
3.5 | 0.725 | 0.01322 | -0.066 | 54.841
4 | 0.782 | 0.01548 | -0.067 | 50.52
4.5 | 0.838 | 0.01621 | -0.067 | 51.71
5 | 0.893 | 0.01834 | -0.068 | 48.724
5.5 | 0.947 | 0.01695 | -0.069 | 55.893
6 | 0.999 | 0.01772 | -0.07 | 56.375
6.5 | 0.844 | 0.04725 | -0.033 | 17.865
7 | 0.88 | 0.05121 | -0.03 | 17.184
7.5 | 0.907 | 0.05526 | -0.029 | 16.421
8 | 0.93 | 0.06028 | -0.029 | 15.421
8.5 | 0.945 | 0.0653 | -0.028 | 14.468
9 | 0.953 | 0.07144 | -0.029 | 13.34
9.5 | 0.954 | 0.07812 | -0.027 | 12.205
10 | 0.946 | 0.08513 | -0.026 | 11.116
10.5 | 0.932 | 0.09281 | -0.025 | 10.043
11 | 0.911 | 0.10093 | -0.025 | 9.028

## 12. Re 100k Mach 0.10 (2)
BIGFOIL.COM POLAR EXPORT
hq2090sm
HQ-2.0/9 9.0% smoothed |  |  |  | Cl Max: | 1.0918 | at alpha= | 9.5 | deg
XFOIL ncrit=9 |  |  |  | L/D Max: | 54.9346 | at alpha= | 5 | deg
Re: | 100000 |  |  | Cd Min: | 0.25137 | at alpha= | -20 | deg
Mach: | 0.1 |  |  | Cl=0 at alpha= | -0.64732 | deg
|  |  |  | @ Cl=0.1, Cd= | 0.015919
|  |  |  | @ Cl=0.4, Cd= | 0.016908
|  |  |  | @ Cl=0.6, Cd= | 0.015789
alpha (deg) | Cl | Cd | Cm | Cl/Cd
-20 | -0.7328 | 0.25137 | 0.047 | -2.9152
-19.5 | -0.7124 | 0.24218 | 0.0447 | -2.9416
-19 | -0.6948 | 0.23563 | 0.0413 | -2.9487
-18.5 | -0.6777 | 0.22931 | 0.0375 | -2.9554
-18 | -0.6609 | 0.22302 | 0.0336 | -2.9634
-17.5 | -0.6456 | 0.21759 | 0.029 | -2.967
-17 | -0.6371 | 0.21525 | 0.0232 | -2.9598
-16.5 | -0.634 | 0.21351 | 0.0175 | -2.9694
-16 | -0.6003 | 0.19696 | 0.0177 | -3.0478
-15.5 | -0.5816 | 0.18952 | 0.0156 | -3.0688
-15 | -0.5669 | 0.18306 | 0.0122 | -3.0968
-14.5 | -0.5615 | 0.17905 | 0.0067 | -3.136
-14 | -0.5651 | 0.17631 | 0.0002 | -3.2052
-13.5 | -0.5309 | 0.16228 | 0.0018 | -3.2715
-13 | -0.5155 | 0.15505 | -0.0003 | -3.3247
-12.5 | -0.5077 | 0.14864 | -0.004 | -3.4156
-12 | -0.5172 | 0.14463 | -0.0115 | -3.576
-11.5 | -0.4921 | 0.13373 | -0.0104 | -3.6798
-11 | -0.4779 | 0.12663 | -0.0119 | -3.774
-10.5 | -0.4837 | 0.12065 | -0.0181 | -4.0091
-10 | -0.477 | 0.11204 | -0.0206 | -4.2574
-9.5 | -0.46 | 0.1051 | -0.0205 | -4.3768
-9 | -0.4838 | 0.09887 | -0.0305 | -4.8933
-8.5 | -0.4584 | 0.09105 | -0.0267 | -5.0346
-8 | -0.4911 | 0.08341 | -0.0381 | -5.8878
-7.5 | -0.4773 | 0.07651 | -0.0352 | -6.2384
-7 | -0.4794 | 0.06892 | -0.037 | -6.9559
-6.5 | -0.4845 | 0.06174 | -0.0389 | -7.8474
-6 | -0.4812 | 0.0557 | -0.0375 | -8.6391
-5 | -0.4238 | 0.03264 | -0.0393 | -12.9841
-4.5 | -0.383 | 0.02817 | -0.0369 | -13.596
-4 | -0.3382 | 0.02312 | -0.0354 | -14.628
-3.5 | -0.2916 | 0.02042 | -0.0336 | -14.2801
-3 | -0.2464 | 0.01831 | -0.0319 | -13.4571
-2.5 | -0.2022 | 0.01619 | -0.0306 | -12.4892
-2 | -0.1814 | 0.01431 | -0.0225 | -12.6765
-1.5 | -0.1602 | 0.01427 | -0.0143 | -11.2263
-1 | -0.0632 | 0.01456 | -0.0238 | -4.3407
-0.5 | 0.0264 | 0.01532 | -0.0327 | 1.7232
0 | 0.1149 | 0.01604 | -0.0407 | 7.1633
0.5 | 0.1942 | 0.01661 | -0.0465 | 11.6918
1 | 0.2749 | 0.01705 | -0.0521 | 16.1232
1.5 | 0.3678 | 0.01703 | -0.0588 | 21.5972
2 | 0.4579 | 0.01669 | -0.0643 | 27.4356
3 | 0.5944 | 0.01583 | -0.0652 | 37.549
3.5 | 0.6499 | 0.01542 | -0.0629 | 42.1466
4 | 0.7035 | 0.01497 | -0.06 | 46.994
4.5 | 0.7541 | 0.01455 | -0.0564 | 51.8282
5 | 0.7982 | 0.01453 | -0.052 | 54.9346
5.5 | 0.8375 | 0.01564 | -0.0479 | 53.5486
6 | 0.8731 | 0.01752 | -0.0444 | 49.8345
6.5 | 0.9031 | 0.02041 | -0.0406 | 44.2479
7 | 0.9381 | 0.0238 | -0.0375 | 39.416
7.5 | 0.9784 | 0.02711 | -0.0352 | 36.09
8 | 1.0223 | 0.03191 | -0.0332 | 32.037
8.5 | 1.0643 | 0.03877 | -0.0312 | 27.4516
9 | 1.0875 | 0.04453 | -0.027 | 24.4217
9.5 | 1.0918 | 0.05287 | -0.0223 | 20.6507
10 | 1.0725 | 0.06184 | -0.0174 | 17.3431
10.5 | 1.0352 | 0.06999 | -0.0132 | 14.7907
11 | 0.9936 | 0.0798 | -0.0143 | 12.4511
11.5 | 0.9583 | 0.09207 | -0.0197 | 10.4084
12 | 0.877 | 0.12414 | -0.0437 | 7.0646
12.5 | 0.8387 | 0.15088 | -0.0603 | 5.5587
13 | 0.8395 | 0.16061 | -0.0649 | 5.2269
13.5 | 0.8762 | 0.16993 | -0.0615 | 5.1562
14 | 0.8511 | 0.17806 | -0.0733 | 4.7798
14.5 | 0.8917 | 0.18894 | -0.0697 | 4.7195

## 13. Re 100k Mach 0.25 (1)
BIGFOIL.COM POLAR EXPORT
hq2090sm
HQ-2.0/9 9.0% smoothed |  |  |  | Cl Max: | 1.022 | at alpha= | 6 | deg
JavaFoil+Calcfoil stall+Eppler ext transition |  |  |  | L/D Max: | 56.271 | at alpha= | 6 | deg
Re: | 100000 |  |  | Cd Min: | 0.00998 | at alpha= | -1 | deg
Mach: | 0.25 |  |  | Cl=0 at alpha= | -2.65 | deg
|  |  |  | @ Cl=0.1, Cd= | 0.010016
|  |  |  | @ Cl=0.4, Cd= | 0.011252
|  |  |  | @ Cl=0.6, Cd= | 0.012518
alpha (deg) | Cl | Cd | Cm | Cl/Cd
-14 | -0.062 | 0.18307 | -0.014 | -0.341
-13.5 | -0.06 | 0.1638 | -0.014 | -0.365
-13 | -0.134 | 0.15999 | -0.014 | -0.835
-12.5 | -0.2 | 0.35577 | -0.013 | -0.562
-12 | -0.252 | 0.26741 | -0.013 | -0.944
-11.5 | -0.298 | 0.20578 | -0.013 | -1.45
-11 | -0.338 | 0.1677 | -0.013 | -2.018
-10.5 | -0.372 | 0.14352 | -0.013 | -2.589
-10 | -0.397 | 0.12014 | -0.014 | -3.306
-9.5 | -0.414 | 0.102 | -0.014 | -4.063
-9 | -0.423 | 0.08917 | -0.014 | -4.74
-8.5 | -0.422 | 0.07746 | -0.015 | -5.448
-8 | -0.413 | 0.06833 | -0.015 | -6.038
-7.5 | -0.395 | 0.06269 | -0.016 | -6.301
-7 | -0.37 | 0.05712 | -0.017 | -6.484
-6.5 | -0.34 | 0.052 | -0.019 | -6.531
-6 | -0.304 | 0.04821 | -0.02 | -6.301
-5.5 | -0.264 | 0.04489 | -0.021 | -5.879
-5 | -0.221 | 0.042 | -0.022 | -5.264
-4.5 | -0.176 | 0.03888 | -0.024 | -4.516
-4 | -0.129 | 0.03648 | -0.027 | -3.542
-3.5 | -0.101 | 0.01182 | -0.056 | -8.525
-3 | -0.042 | 0.01163 | -0.057 | -3.585
-2.5 | 0.018 | 0.01005 | -0.058 | 1.772
-2 | 0.078 | 0.01002 | -0.059 | 7.751
-1.5 | 0.138 | 0.01001 | -0.06 | 13.751
-1 | 0.198 | 0.00998 | -0.061 | 19.818
-0.5 | 0.258 | 0.01094 | -0.061 | 23.575
0 | 0.321 | 0.01007 | -0.062 | 31.878
0.5 | 0.382 | 0.01119 | -0.063 | 34.105
1 | 0.443 | 0.0114 | -0.064 | 38.822
1.5 | 0.503 | 0.01163 | -0.065 | 43.287
2 | 0.564 | 0.0123 | -0.066 | 45.857
2.5 | 0.625 | 0.01267 | -0.066 | 49.315
3 | 0.685 | 0.01305 | -0.067 | 52.494
3.5 | 0.745 | 0.01351 | -0.068 | 55.117
4 | 0.803 | 0.01589 | -0.069 | 50.538
4.5 | 0.86 | 0.01695 | -0.069 | 50.758
5 | 0.916 | 0.01882 | -0.07 | 48.68
5.5 | 0.97 | 0.01925 | -0.071 | 50.408
6 | 1.022 | 0.01816 | -0.072 | 56.271
6.5 | 0.861 | 0.04826 | -0.033 | 17.844
7 | 0.896 | 0.05242 | -0.03 | 17.088
7.5 | 0.919 | 0.05682 | -0.03 | 16.173
8 | 0.933 | 0.06313 | -0.029 | 14.785
8.5 | 0.938 | 0.06883 | -0.029 | 13.621
9 | 0.93 | 0.07735 | -0.028 | 12.023
9.5 | 0.91 | 0.08453 | -0.026 | 10.76
10 | 0.876 | 0.09468 | -0.025 | 9.257
10.5 | 0.831 | 0.10798 | -0.024 | 7.692
11 | 0.772 | 0.12381 | -0.024 | 6.239

## 14. Re 100k Mach 0.25 (2)
BIGFOIL.COM POLAR EXPORT
hq2090sm
HQ-2.0/9 9.0% smoothed |  |  |  | Cl Max: | 1.0752 | at alpha= | 9 | deg
XFOIL ncrit=9 |  |  |  | L/D Max: | 54.1993 | at alpha= | 5 | deg
Re: | 100000 |  |  | Cd Min: | 0.25308 | at alpha= | -20 | deg
Mach: | 0.25 |  |  | Cl=0 at alpha= | -0.6968 | deg
|  |  |  | @ Cl=0.1, Cd= | 0.016172
|  |  |  | @ Cl=0.4, Cd= | 0.017022
|  |  |  | @ Cl=0.6, Cd= | 0.015946
alpha (deg) | Cl | Cd | Cm | Cl/Cd
-20 | -0.7432 | 0.25308 | 0.0508 | -2.9366
-19.5 | -0.7244 | 0.24603 | 0.0472 | -2.9444
-19 | -0.7062 | 0.23943 | 0.0433 | -2.9495
-18.5 | -0.6883 | 0.23294 | 0.0392 | -2.9548
-18 | -0.6708 | 0.22677 | 0.0348 | -2.9581
-17.5 | -0.6581 | 0.22343 | 0.0291 | -2.9454
-17 | -0.6511 | 0.22178 | 0.0232 | -2.9358
-16.5 | -0.6257 | 0.20829 | 0.0213 | -3.004
-16 | -0.603 | 0.19903 | 0.0197 | -3.0297
-15.5 | -0.5858 | 0.19214 | 0.0165 | -3.0488
-15 | -0.5724 | 0.18639 | 0.0121 | -3.071
-14.5 | -0.574 | 0.18488 | 0.0055 | -3.1047
-14 | -0.5479 | 0.17231 | 0.0044 | -3.1797
-13.5 | -0.5275 | 0.16418 | 0.003 | -3.2129
-13 | -0.5147 | 0.15731 | -0.0001 | -3.2719
-12.5 | -0.5165 | 0.15306 | -0.0062 | -3.3745
-12 | -0.5139 | 0.14586 | -0.011 | -3.5232
-11.5 | -0.4821 | 0.13564 | -0.009 | -3.5543
-11 | -0.4756 | 0.12907 | -0.0126 | -3.6848
-10.5 | -0.493 | 0.12474 | -0.0216 | -3.9522
-10 | -0.4576 | 0.11409 | -0.0175 | -4.0109
-9.5 | -0.4634 | 0.10808 | -0.0234 | -4.2876
-9 | -0.4466 | 0.10011 | -0.0228 | -4.4611
-8.5 | -0.4709 | 0.09421 | -0.0319 | -4.9984
-8 | -0.4464 | 0.08641 | -0.0285 | -5.1661
-7.5 | -0.4631 | 0.07928 | -0.0321 | -5.8413
-6.5 | -0.4953 | 0.06614 | -0.0414 | -7.4887
-5.5 | -0.4786 | 0.05322 | -0.0337 | -8.9929
-5 | -0.4394 | 0.03601 | -0.0399 | -12.2022
-4.5 | -0.4017 | 0.03016 | -0.0379 | -13.319
-4 | -0.3566 | 0.0249 | -0.0363 | -14.3213
-3.5 | -0.308 | 0.02168 | -0.0346 | -14.2066
-3 | -0.26 | 0.01941 | -0.0327 | -13.3952
-2.5 | -0.2145 | 0.01738 | -0.031 | -12.3418
-2 | -0.1832 | 0.01461 | -0.0258 | -12.5394
-1.5 | -0.1587 | 0.01474 | -0.0175 | -10.7666
-1 | -0.055 | 0.01506 | -0.0263 | -3.6521
-0.5 | 0.0357 | 0.01572 | -0.0352 | 2.271
0 | 0.1197 | 0.01631 | -0.0421 | 7.3391
0.5 | 0.2063 | 0.01688 | -0.0489 | 12.2216
1 | 0.289 | 0.01728 | -0.0544 | 16.7245
1.5 | 0.3927 | 0.01704 | -0.0624 | 23.0458
2 | 0.4702 | 0.01685 | -0.0651 | 27.905
2.5 | 0.543 | 0.01646 | -0.0662 | 32.9891
3 | 0.6106 | 0.01585 | -0.0653 | 38.5237
3.5 | 0.6671 | 0.01542 | -0.0626 | 43.262
4 | 0.7209 | 0.01502 | -0.0592 | 47.996
4.5 | 0.7719 | 0.01466 | -0.0551 | 52.6535
5 | 0.8157 | 0.01505 | -0.0504 | 54.1993
5.5 | 0.8541 | 0.01663 | -0.0462 | 51.359
6 | 0.8879 | 0.01893 | -0.0422 | 46.9044
6.5 | 0.9196 | 0.02223 | -0.0382 | 41.3675
7 | 0.9594 | 0.02576 | -0.0352 | 37.2438
7.5 | 1.0026 | 0.03009 | -0.0326 | 33.32
8 | 1.0441 | 0.03557 | -0.0299 | 29.3534
8.5 | 1.0724 | 0.04328 | -0.0267 | 24.7782
9 | 1.0752 | 0.05012 | -0.0213 | 21.4525
9.5 | 1.0578 | 0.05782 | -0.0163 | 18.2947
10 | 1.022 | 0.06564 | -0.0124 | 15.5698
10.5 | 0.9802 | 0.07555 | -0.0141 | 12.9742
11 | 0.9398 | 0.08855 | -0.0214 | 10.6132
11.5 | 0.9129 | 0.10311 | -0.0298 | 8.8537
12 | 0.8691 | 0.14529 | -0.0523 | 5.9818
12.5 | 0.8341 | 0.15545 | -0.0648 | 5.3657
13 | 0.8549 | 0.165 | -0.0654 | 5.1812
13.5 | 0.8636 | 0.17309 | -0.0691 | 4.9893
14 | 0.8586 | 0.18217 | -0.0765 | 4.7132

## 15. Re 100k Mach 0.50 (1)
BIGFOIL.COM POLAR EXPORT
hq2090sm
HQ-2.0/9 9.0% smoothed |  |  |  | Cl Max: | 1.25 | at alpha= | 20 | deg
JavaFoil+Calcfoil stall+Eppler ext transition |  |  |  | L/D Max: | 53.722 | at alpha= | 3 | deg
Re: | 100000 |  |  | Cd Min: | 0.01036 | at alpha= | -1.5 | deg
Mach: | 0.5 |  |  | Cl=0 at alpha= | -2.6515 | deg
|  |  |  | @ Cl=0.1, Cd= | 0.0104
|  |  |  | @ Cl=0.4, Cd= | 0.010568
|  |  |  | @ Cl=0.6, Cd= | 0.012768
alpha (deg) | Cl | Cd | Cm | Cl/Cd
-20 | -0.891 | 0.33822 | -0.016 | -2.633
-19.5 | -0.867 | 0.34273 | -0.017 | -2.529
-19 | -0.84 | 0.31105 | -0.016 | -2.701
-18.5 | -0.814 | 0.29811 | -0.016 | -2.732
-18 | -0.79 | 0.28463 | -0.017 | -2.775
-17.5 | -0.765 | 0.2893 | -0.017 | -2.646
-17 | -0.741 | 0.28399 | -0.017 | -2.609
-16.5 | -0.717 | 0.26583 | -0.018 | -2.696
-16 | -0.692 | 0.25457 | -0.018 | -2.719
-15.5 | -0.668 | 0.23847 | -0.019 | -2.799
-15 | -0.643 | 0.22683 | -0.019 | -2.834
-14.5 | -0.618 | 0.22748 | -0.02 | -2.717
-14 | -0.593 | 0.21684 | -0.02 | -2.735
-13.5 | -0.568 | 0.21373 | -0.021 | -2.657
-13 | -0.542 | 0.1988 | -0.02 | -2.725
-12.5 | -0.516 | 0.18758 | -0.02 | -2.75
-12 | -0.49 | 0.19211 | -0.02 | -2.552
-11.5 | -0.465 | 0.16915 | -0.02 | -2.749
-11 | -0.439 | 0.16792 | -0.021 | -2.617
-10.5 | -0.414 | 0.16423 | -0.021 | -2.52
-10 | -0.388 | 0.16028 | -0.022 | -2.422
-9.5 | -0.362 | 0.16254 | -0.02 | -2.226
-9 | -0.336 | 0.15002 | -0.02 | -2.238
-8.5 | -0.31 | 0.14679 | -0.02 | -2.11
-8 | -0.284 | 0.15052 | -0.02 | -1.885
-7.5 | -0.258 | 0.14587 | -0.021 | -1.766
-7 | -0.231 | 0.1258 | -0.017 | -1.837
-6.5 | -0.205 | 0.12393 | -0.018 | -1.653
-6 | -0.3 | 0.05939 | -0.019 | -5.056
-5.5 | -0.281 | 0.05041 | -0.022 | -5.565
-5 | -0.242 | 0.04472 | -0.024 | -5.403
-4.5 | -0.193 | 0.04148 | -0.025 | -4.663
-4 | -0.143 | 0.03796 | -0.027 | -3.767
-3.5 | -0.091 | 0.03519 | -0.033 | -2.596
-3 | -0.046 | 0.01218 | -0.064 | -3.816
-2.5 | 0.02 | 0.01182 | -0.065 | 1.682
-2 | 0.087 | 0.01041 | -0.066 | 8.335
-1.5 | 0.154 | 0.01036 | -0.067 | 14.844
-1 | 0.221 | 0.01042 | -0.068 | 21.227
-0.5 | 0.288 | 0.01146 | -0.069 | 25.156
0 | 0.359 | 0.01049 | -0.07 | 34.211
0.5 | 0.427 | 0.01062 | -0.071 | 40.163
1 | 0.495 | 0.01198 | -0.071 | 41.264
1.5 | 0.562 | 0.01231 | -0.072 | 45.702
2 | 0.63 | 0.01313 | -0.073 | 47.989
2.5 | 0.698 | 0.01357 | -0.074 | 51.436
3 | 0.764 | 0.01423 | -0.075 | 53.722
3.5 | 0.83 | 0.0168 | -0.076 | 49.386
4 | 0.893 | 0.01817 | -0.077 | 49.152
4.5 | 0.953 | 0.02036 | -0.078 | 46.823
5 | 1.009 | 0.02154 | -0.078 | 46.867
5.5 | 0.858 | 0.04403 | -0.044 | 19.492
6 | 0.882 | 0.0497 | -0.033 | 17.75
6.5 | 0.902 | 0.057 | -0.032 | 15.817
7 | 0.895 | 0.06856 | -0.031 | 13.051
7.5 | 0.554 | 0.12745 | -0.024 | 4.345
8 | 0.582 | 0.16037 | -0.031 | 3.629
8.5 | 0.61 | 0.16328 | -0.031 | 3.733
9 | 0.637 | 0.16588 | -0.031 | 3.84
9.5 | 0.666 | 0.18439 | -0.037 | 3.611
10 | 0.694 | 0.172 | -0.038 | 4.032
10.5 | 0.721 | 0.18848 | -0.037 | 3.825
11 | 0.749 | 0.18161 | -0.038 | 4.122
11.5 | 0.776 | 0.19131 | -0.039 | 4.058
12 | 0.806 | 0.22634 | -0.044 | 3.561
12.5 | 0.834 | 0.22781 | -0.044 | 3.659
13 | 0.861 | 0.24177 | -0.044 | 3.561
13.5 | 0.888 | 0.2471 | -0.045 | 3.596
14 | 0.916 | 0.24083 | -0.045 | 3.804
14.5 | 0.943 | 0.24508 | -0.046 | 3.85
15 | 0.971 | 0.2518 | -0.047 | 3.857
15.5 | 1 | 0.26719 | -0.048 | 3.742
16 | 1.032 | 0.30351 | -0.053 | 3.4
16.5 | 1.059 | 0.30465 | -0.053 | 3.478
17 | 1.087 | 0.32858 | -0.053 | 3.307
17.5 | 1.113 | 0.32698 | -0.054 | 3.405
18 | 1.141 | 0.3238 | -0.054 | 3.524
18.5 | 1.168 | 0.32223 | -0.055 | 3.625
19 | 1.196 | 0.33672 | -0.055 | 3.551
19.5 | 1.223 | 0.34479 | -0.056 | 3.547
20 | 1.25 | 0.35422 | -0.056 | 3.528

## 16. Re 100k Mach 0.50 (2)
BIGFOIL.COM POLAR EXPORT
hq2090sm
HQ-2.0/9 9.0% smoothed |  |  |  | Cl Max: | 1.1492 | at alpha= | 20 | deg
XFOIL ncrit=9 |  |  |  | L/D Max: | 50.7646 | at alpha= | 4.5 | deg
Re: | 100000 |  |  | Cd Min: | 0.31127 | at alpha= | 20 | deg
Mach: | 0.5 |  |  | Cl=0 at alpha= | -0.76448 | deg
|  |  |  | @ Cl=0.1, Cd= | 0.017459
|  |  |  | @ Cl=0.4, Cd= | 0.017866
|  |  |  | @ Cl=0.6, Cd= | 0.016889
alpha (deg) | Cl | Cd | Cm | Cl/Cd
-20 | -0.8095 | 0.27534 | 0.0623 | -2.94
-19.5 | -0.7873 | 0.26773 | 0.057 | -2.9406
-19 | -0.7669 | 0.26235 | 0.0508 | -2.9232
-18.5 | -0.7511 | 0.26006 | 0.044 | -2.8882
-18 | -0.7336 | 0.25433 | 0.0383 | -2.8844
-17.5 | -0.7004 | 0.23614 | 0.0372 | -2.966
-17 | -0.6775 | 0.22773 | 0.0333 | -2.975
-16.5 | -0.6558 | 0.21996 | 0.029 | -2.9815
-16 | -0.6375 | 0.21416 | 0.0233 | -2.9767
-15.5 | -0.6331 | 0.2144 | 0.0157 | -2.9529
-15 | -0.5958 | 0.19708 | 0.0154 | -3.0231
-14.5 | -0.574 | 0.1889 | 0.0122 | -3.0386
-14 | -0.5557 | 0.18169 | 0.008 | -3.0585
-13.5 | -0.5514 | 0.17894 | 0.0012 | -3.0815
-13 | -0.5236 | 0.16678 | -0.0004 | -3.1395
-12.5 | -0.5021 | 0.15839 | -0.0026 | -3.17
-12 | -0.4933 | 0.15261 | -0.0074 | -3.2324
-11.5 | -0.4911 | 0.14683 | -0.0128 | -3.3447
-11 | -0.4585 | 0.13604 | -0.0122 | -3.3703
-10.5 | -0.4668 | 0.13214 | -0.0191 | -3.5326
-10 | -0.4355 | 0.12157 | -0.0178 | -3.5823
-9.5 | -0.4544 | 0.11815 | -0.0262 | -3.846
-9 | -0.4177 | 0.1074 | -0.0232 | -3.8892
-8.5 | -0.4134 | 0.1002 | -0.0262 | -4.1257
-8 | -0.4322 | 0.09567 | -0.0327 | -4.5176
-7.5 | -0.4045 | 0.08684 | -0.0299 | -4.658
-7 | -0.4026 | 0.0801 | -0.0303 | -5.0262
-6.5 | -0.4172 | 0.07446 | -0.0301 | -5.603
-5.5 | -0.4741 | 0.05596 | -0.0412 | -8.4721
-5 | -0.4746 | 0.04923 | -0.038 | -9.6405
-4.5 | -0.4644 | 0.04194 | -0.0378 | -11.073
-4 | -0.4335 | 0.0348 | -0.0379 | -12.4569
-3.5 | -0.3847 | 0.02859 | -0.0375 | -13.4558
-3 | -0.3274 | 0.02427 | -0.0365 | -13.4899
-2.5 | -0.2708 | 0.02131 | -0.0346 | -12.7076
-2 | -0.1861 | 0.01886 | -0.0379 | -9.8674
-1.5 | -0.1244 | 0.01665 | -0.0356 | -7.4715
-1 | -0.0683 | 0.01702 | -0.0299 | -4.0129
-0.5 | 0.0767 | 0.01737 | -0.0445 | 4.4157
0 | 0.1525 | 0.01766 | -0.0494 | 8.6353
0.5 | 0.2463 | 0.01804 | -0.0562 | 13.653
1 | 0.3556 | 0.01798 | -0.0641 | 19.7775
1.5 | 0.4453 | 0.01775 | -0.0674 | 25.0873
2 | 0.5204 | 0.01757 | -0.0676 | 29.6187
2.5 | 0.6022 | 0.01687 | -0.0672 | 35.6965
3 | 0.6679 | 0.01642 | -0.064 | 40.676
3.5 | 0.7347 | 0.01585 | -0.0602 | 46.3533
4 | 0.7941 | 0.0157 | -0.0552 | 50.5796
4.5 | 0.8432 | 0.01661 | -0.0493 | 50.7646
5 | 0.8845 | 0.01856 | -0.0437 | 47.6562
5.5 | 0.9195 | 0.02135 | -0.038 | 43.0679
6 | 0.9571 | 0.02496 | -0.0327 | 38.3454
6.5 | 1.0004 | 0.02957 | -0.0281 | 33.8316
7 | 1.0301 | 0.03547 | -0.023 | 29.0414
7.5 | 1.034 | 0.04222 | -0.0174 | 24.4908
8 | 1.0112 | 0.04949 | -0.0121 | 20.4324
8.5 | 0.9779 | 0.05819 | -0.0116 | 16.8053
9 | 0.9373 | 0.06984 | -0.0171 | 13.4207
9.5 | 0.897 | 0.08525 | -0.0282 | 10.522
10 | 0.8705 | 0.10185 | -0.0394 | 8.5469
10.5 | 0.8567 | 0.11615 | -0.0476 | 7.3758
11 | 0.8506 | 0.1292 | -0.0548 | 6.5836
11.5 | 0.8505 | 0.1414 | -0.0614 | 6.0149
12 | 0.8569 | 0.15298 | -0.0671 | 5.6014
12.5 | 0.8742 | 0.1717 | -0.0746 | 5.0914
13 | 0.869 | 0.17965 | -0.0831 | 4.8372
13.5 | 0.9091 | 0.19288 | -0.0826 | 4.7133
14 | 0.9005 | 0.19823 | -0.0927 | 4.5427
14.5 | 0.93 | 0.20989 | -0.0944 | 4.4309
15 | 0.9367 | 0.21647 | -0.1024 | 4.3272
15.5 | 0.9767 | 0.23206 | -0.1021 | 4.2088
16 | 0.9754 | 0.235 | -0.1127 | 4.1506
16.5 | 0.9979 | 0.24418 | -0.1169 | 4.0867
17 | 1.0206 | 0.25498 | -0.1212 | 4.0027
17.5 | 1.0368 | 0.26185 | -0.1285 | 3.9595
18 | 1.067 | 0.2751 | -0.1303 | 3.8786
18.5 | 1.0836 | 0.28296 | -0.1373 | 3.8295
19 | 1.1002 | 0.28918 | -0.1452 | 3.8046
19.5 | 1.1223 | 0.29819 | -0.1504 | 3.7637
20 | 1.1492 | 0.31127 | -0.1532 | 3.692

## 17. Re 250k Mach 0.00 (1)
BIGFOIL.COM POLAR EXPORT
hq2090sm
HQ-2.0/9 9.0% smoothed |  |  |  | Cl Max: | 1.092 | at alpha= | 7 | deg
JavaFoil+Calcfoil stall+Eppler ext transition |  |  |  | L/D Max: | 77.565 | at alpha= | 3.5 | deg
Re: | 250000 |  |  | Cd Min: | 0.0069 | at alpha= | -2 | deg
Mach: | 0 |  |  | Cl=0 at alpha= | -2.6491 | deg
|  |  |  | @ Cl=0.1, Cd= | 0.0069259
|  |  |  | @ Cl=0.4, Cd= | 0.007731
|  |  |  | @ Cl=0.6, Cd= | 0.0086497
alpha (deg) | Cl | Cd | Cm | Cl/Cd
-15.5 | -0.351 | 0.15382 | -0.012 | -2.28
-15 | -0.368 | 0.1457 | -0.012 | -2.528
-14.5 | -0.386 | 0.16854 | -0.012 | -2.29
-14 | -0.403 | 0.15574 | -0.012 | -2.589
-13.5 | -0.42 | 0.14153 | -0.013 | -2.968
-13 | -0.436 | 0.13885 | -0.013 | -3.138
-12.5 | -0.45 | 0.12617 | -0.013 | -3.566
-12 | -0.462 | 0.10932 | -0.013 | -4.227
-11.5 | -0.472 | 0.09997 | -0.013 | -4.718
-11 | -0.478 | 0.09336 | -0.013 | -5.12
-10.5 | -0.481 | 0.08646 | -0.013 | -5.559
-10 | -0.479 | 0.07843 | -0.013 | -6.107
-9.5 | -0.473 | 0.07195 | -0.014 | -6.572
-9 | -0.462 | 0.06633 | -0.015 | -6.962
-8.5 | -0.446 | 0.06052 | -0.016 | -7.364
-8 | -0.425 | 0.05594 | -0.016 | -7.592
-7.5 | -0.399 | 0.05313 | -0.018 | -7.511
-7 | -0.369 | 0.04918 | -0.019 | -7.504
-6.5 | -0.335 | 0.04574 | -0.02 | -7.323
-6 | -0.298 | 0.04279 | -0.021 | -6.952
-5.5 | -0.257 | 0.0402 | -0.021 | -6.401
-5 | -0.215 | 0.03777 | -0.024 | -5.701
-4.5 | -0.21 | 0.0103 | -0.053 | -20.413
-4 | -0.154 | 0.00942 | -0.054 | -16.378
-3.5 | -0.098 | 0.00915 | -0.055 | -10.674
-3 | -0.04 | 0.00889 | -0.055 | -4.547
-2.5 | 0.017 | 0.00695 | -0.056 | 2.485
-2 | 0.075 | 0.0069 | -0.057 | 10.899
-1.5 | 0.133 | 0.00696 | -0.058 | 19.169
-1 | 0.192 | 0.0069 | -0.059 | 27.765
-0.5 | 0.25 | 0.00756 | -0.06 | 33.043
0 | 0.311 | 0.00693 | -0.06 | 44.822
0.5 | 0.37 | 0.00767 | -0.061 | 48.166
1 | 0.429 | 0.00779 | -0.062 | 55.008
1.5 | 0.487 | 0.00795 | -0.063 | 61.315
2 | 0.546 | 0.00843 | -0.063 | 64.799
2.5 | 0.605 | 0.00867 | -0.064 | 69.768
3 | 0.663 | 0.00901 | -0.065 | 73.641
3.5 | 0.721 | 0.0093 | -0.066 | 77.565
4 | 0.778 | 0.01176 | -0.066 | 66.177
4.5 | 0.834 | 0.01221 | -0.067 | 68.34
5 | 0.889 | 0.01462 | -0.068 | 60.849
5.5 | 0.943 | 0.01358 | -0.069 | 69.422
6 | 0.995 | 0.01437 | -0.069 | 69.21
6.5 | 1.045 | 0.01506 | -0.07 | 69.355
7 | 1.092 | 0.01583 | -0.071 | 68.97
7.5 | 0.908 | 0.04967 | -0.034 | 18.278
8 | 0.93 | 0.05392 | -0.033 | 17.255
8.5 | 0.946 | 0.0584 | -0.03 | 16.191
9 | 0.957 | 0.06289 | -0.032 | 15.215
9.5 | 0.959 | 0.06795 | -0.031 | 14.118
10 | 0.955 | 0.0732 | -0.03 | 13.051
10.5 | 0.945 | 0.08093 | -0.029 | 11.671
11 | 0.927 | 0.08613 | -0.028 | 10.768
11.5 | 0.905 | 0.09439 | -0.026 | 9.586
12 | 0.878 | 0.09866 | -0.026 | 8.897

## 18. Re 250k Mach 0.00 (2)
BIGFOIL.COM POLAR EXPORT
hq2090sm
HQ-2.0/9 9.0% smoothed |  |  |  | Cl Max: | 1.16 | at alpha= | 10 | deg
XFOIL ncrit=9 |  |  |  | L/D Max: | 79.7619 | at alpha= | 4 | deg
Re: | 250000 |  |  | Cd Min: | 0.11819 | at alpha= | 13 | deg
Mach: | 0 |  |  | Cl=0 at alpha= | -99 | deg
|  |  |  | @ Cl=0.1, Cd= | 0.00854
|  |  |  | @ Cl=0.4, Cd= | 0.0080894
|  |  |  | @ Cl=0.6, Cd= | 0.0083343
alpha (deg) | Cl | Cd | Cm | Cl/Cd
0 | 0.2524 | 0.00854 | -0.0569 | 29.555
0.5 | 0.302 | 0.00829 | -0.0547 | 36.4294
1 | 0.3715 | 0.00812 | -0.057 | 45.7512
1.5 | 0.4461 | 0.00804 | -0.0611 | 55.4851
2 | 0.497 | 0.00811 | -0.0602 | 61.2824
2.5 | 0.5499 | 0.00822 | -0.0594 | 66.8978
3 | 0.6025 | 0.00834 | -0.0585 | 72.2422
3.5 | 0.6544 | 0.00851 | -0.0574 | 76.8978
4 | 0.7035 | 0.00882 | -0.0556 | 79.7619
4.5 | 0.7491 | 0.00957 | -0.0535 | 78.2759
5 | 0.7924 | 0.01075 | -0.0515 | 73.7116
5.5 | 0.8363 | 0.01201 | -0.0499 | 69.6336
6 | 0.8803 | 0.01335 | -0.0484 | 65.9401
6.5 | 0.9192 | 0.01543 | -0.0462 | 59.5723
7 | 0.9609 | 0.01716 | -0.0444 | 55.9965
7.5 | 0.9986 | 0.01944 | -0.0417 | 51.3683
8 | 1.0345 | 0.02214 | -0.0388 | 46.7254
8.5 | 1.0698 | 0.02584 | -0.0361 | 41.4009
9 | 1.1079 | 0.02922 | -0.0337 | 37.9158
9.5 | 1.1404 | 0.03373 | -0.0308 | 33.8097
10 | 1.16 | 0.03952 | -0.0269 | 29.3522
10.5 | 1.1493 | 0.04762 | -0.0206 | 24.1348
11 | 1.1108 | 0.05567 | -0.0139 | 19.9533
11.5 | 1.0683 | 0.06481 | -0.0125 | 16.4836
12 | 1.0227 | 0.07669 | -0.0171 | 13.3355
12.5 | 0.9763 | 0.09309 | -0.0284 | 10.4877
13 | 0.9235 | 0.11819 | -0.0455 | 7.8137

## 19. Re 250k Mach 0.10 (1)
BIGFOIL.COM POLAR EXPORT
hq2090sm
HQ-2.0/9 9.0% smoothed |  |  |  | Cl Max: | 1.096 | at alpha= | 7 | deg
JavaFoil+Calcfoil stall+Eppler ext transition |  |  |  | L/D Max: | 77.525 | at alpha= | 3.5 | deg
Re: | 250000 |  |  | Cd Min: | 0.00688 | at alpha= | -2 | deg
Mach: | 0.1 |  |  | Cl=0 at alpha= | -2.6465 | deg
|  |  |  | @ Cl=0.1, Cd= | 0.0068841
|  |  |  | @ Cl=0.4, Cd= | 0.007758
|  |  |  | @ Cl=0.6, Cd= | 0.0086807
alpha (deg) | Cl | Cd | Cm | Cl/Cd
-15 | -0.331 | 0.14659 | -0.012 | -2.255
-14.5 | -0.351 | 0.141 | -0.012 | -2.487
-14 | -0.371 | 0.16446 | -0.012 | -2.253
-13.5 | -0.39 | 0.15204 | -0.013 | -2.566
-13 | -0.409 | 0.13813 | -0.013 | -2.961
-12.5 | -0.426 | 0.13186 | -0.013 | -3.233
-12 | -0.442 | 0.11408 | -0.013 | -3.872
-11.5 | -0.455 | 0.10407 | -0.013 | -4.368
-11 | -0.464 | 0.09855 | -0.013 | -4.708
-10.5 | -0.47 | 0.08868 | -0.013 | -5.295
-10 | -0.471 | 0.08059 | -0.013 | -5.841
-9.5 | -0.467 | 0.07325 | -0.014 | -6.374
-9 | -0.458 | 0.06723 | -0.014 | -6.81
-8.5 | -0.443 | 0.06092 | -0.015 | -7.279
-8 | -0.424 | 0.05638 | -0.016 | -7.515
-7.5 | -0.399 | 0.05333 | -0.018 | -7.48
-7 | -0.37 | 0.04922 | -0.019 | -7.507
-6.5 | -0.336 | 0.04594 | -0.02 | -7.312
-6 | -0.299 | 0.04302 | -0.021 | -6.94
-5.5 | -0.258 | 0.04036 | -0.022 | -6.403
-5 | -0.217 | 0.03757 | -0.025 | -5.763
-4.5 | -0.211 | 0.01038 | -0.053 | -20.355
-4 | -0.155 | 0.00933 | -0.054 | -16.626
-3.5 | -0.098 | 0.00918 | -0.055 | -10.684
-3 | -0.041 | 0.00893 | -0.056 | -4.546
-2.5 | 0.017 | 0.00693 | -0.057 | 2.504
-2 | 0.076 | 0.00688 | -0.057 | 10.985
-1.5 | 0.134 | 0.00689 | -0.058 | 19.47
-1 | 0.193 | 0.00688 | -0.059 | 27.979
-0.5 | 0.251 | 0.00749 | -0.06 | 33.516
0 | 0.312 | 0.0069 | -0.061 | 45.239
0.5 | 0.371 | 0.0077 | -0.061 | 48.249
1 | 0.431 | 0.00782 | -0.062 | 55.1
1.5 | 0.49 | 0.00797 | -0.063 | 61.431
2 | 0.549 | 0.00843 | -0.064 | 65.157
2.5 | 0.608 | 0.00872 | -0.065 | 69.723
3 | 0.667 | 0.009 | -0.065 | 74.116
3.5 | 0.725 | 0.00935 | -0.066 | 77.525
4 | 0.782 | 0.0118 | -0.067 | 66.304
4.5 | 0.838 | 0.01228 | -0.067 | 68.257
5 | 0.893 | 0.01466 | -0.068 | 60.952
5.5 | 0.947 | 0.01363 | -0.069 | 69.514
6 | 0.999 | 0.01439 | -0.07 | 69.433
6.5 | 1.049 | 0.01512 | -0.07 | 69.361
7 | 1.096 | 0.01589 | -0.071 | 68.959
7.5 | 0.91 | 0.04992 | -0.034 | 18.227
8 | 0.931 | 0.05422 | -0.033 | 17.176
8.5 | 0.945 | 0.05874 | -0.03 | 16.095
9 | 0.955 | 0.0629 | -0.032 | 15.176
9.5 | 0.955 | 0.06835 | -0.031 | 13.968
10 | 0.948 | 0.074 | -0.03 | 12.804
10.5 | 0.933 | 0.08027 | -0.028 | 11.623
11 | 0.912 | 0.08799 | -0.027 | 10.361
11.5 | 0.884 | 0.09665 | -0.026 | 9.152
12 | 0.852 | 0.10104 | -0.026 | 8.437

## 20. Re 250k Mach 0.10 (2)
BIGFOIL.COM POLAR EXPORT
hq2090sm
HQ-2.0/9 9.0% smoothed |  |  |  | Cl Max: | 1.1535 | at alpha= | 10 | deg
XFOIL ncrit=9 |  |  |  | L/D Max: | 79.7856 | at alpha= | 4 | deg
Re: | 250000 |  |  | Cd Min: | 0.24704 | at alpha= | -20 | deg
Mach: | 0.1 |  |  | Cl=0 at alpha= | -2.3374 | deg
|  |  |  | @ Cl=0.1, Cd= | 0.0091112
|  |  |  | @ Cl=0.4, Cd= | 0.0081169
|  |  |  | @ Cl=0.6, Cd= | 0.0083565
alpha (deg) | Cl | Cd | Cm | Cl/Cd
-20 | -0.7246 | 0.24704 | 0.0489 | -2.9331
-19.5 | -0.7071 | 0.24093 | 0.0441 | -2.9349
-19 | -0.6937 | 0.23648 | 0.0384 | -2.9334
-18 | -0.6581 | 0.22021 | 0.0326 | -2.9885
-17.5 | -0.6412 | 0.21372 | 0.0293 | -3.0002
-17 | -0.6247 | 0.20716 | 0.0258 | -3.0155
-16.5 | -0.6086 | 0.20037 | 0.0222 | -3.0374
-16 | -0.5928 | 0.19355 | 0.0185 | -3.0628
-15.5 | -0.5794 | 0.18729 | 0.0137 | -3.0936
-15 | -0.5704 | 0.18165 | 0.0087 | -3.1401
-14.5 | -0.5599 | 0.17508 | 0.0045 | -3.198
-14 | -0.5478 | 0.16769 | 0.0006 | -3.2667
-13.5 | -0.528 | 0.15711 | 0.0007 | -3.3607
-13 | -0.5135 | 0.15025 | -0.0013 | -3.4176
-12.5 | -0.5022 | 0.14317 | -0.0042 | -3.5077
-12 | -0.4926 | 0.13582 | -0.0075 | -3.6269
-11.5 | -0.4895 | 0.12866 | -0.0134 | -3.8046
-11 | -0.484 | 0.12142 | -0.0187 | -3.9862
-10.5 | -0.479 | 0.11146 | -0.0194 | -4.2975
-10 | -0.467 | 0.10494 | -0.0205 | -4.4502
-9.5 | -0.4607 | 0.09787 | -0.0232 | -4.7073
-9 | -0.4582 | 0.09025 | -0.0269 | -5.077
-8.5 | -0.4619 | 0.08172 | -0.0325 | -5.6522
-8 | -0.479 | 0.0715 | -0.043 | -6.6993
-7.5 | -0.4919 | 0.06348 | -0.0481 | -7.7489
-7 | -0.4972 | 0.05729 | -0.0462 | -8.6787
-6.5 | -0.5069 | 0.04733 | -0.0433 | -10.7099
-6 | -0.4984 | 0.0427 | -0.0396 | -11.6721
-5.5 | -0.4355 | 0.02679 | -0.0448 | -16.2561
-5 | -0.3655 | 0.02087 | -0.048 | -17.5132
-4.5 | -0.2973 | 0.01646 | -0.0505 | -18.062
-4 | -0.2242 | 0.01437 | -0.0542 | -15.6019
-3.5 | -0.155 | 0.01287 | -0.0573 | -12.0435
-3 | -0.0775 | 0.01108 | -0.0625 | -6.9946
-2.5 | -0.0202 | 0.00934 | -0.0635 | -2.1627
-2 | 0.0419 | 0.00925 | -0.0639 | 4.5297
-1.5 | 0.1005 | 0.00911 | -0.0635 | 11.0318
-1 | 0.1515 | 0.00895 | -0.0611 | 16.9274
-0.5 | 0.2027 | 0.00878 | -0.0591 | 23.0866
0 | 0.254 | 0.00857 | -0.0573 | 29.6383
0.5 | 0.3034 | 0.00832 | -0.0548 | 36.4663
1 | 0.3719 | 0.00815 | -0.0568 | 45.6319
1.5 | 0.4483 | 0.00806 | -0.0613 | 55.6203
2 | 0.4993 | 0.00813 | -0.0604 | 61.4145
2.5 | 0.5525 | 0.00824 | -0.0596 | 67.051
3 | 0.6055 | 0.00837 | -0.0586 | 72.3417
3.5 | 0.6577 | 0.00854 | -0.0575 | 77.0141
4 | 0.7069 | 0.00886 | -0.0557 | 79.7856
4.5 | 0.7525 | 0.00966 | -0.0535 | 77.8986
5 | 0.7958 | 0.01087 | -0.0514 | 73.2107
5.5 | 0.84 | 0.01215 | -0.0497 | 69.1358
6 | 0.8841 | 0.01353 | -0.0482 | 65.3437
6.5 | 0.9234 | 0.0156 | -0.046 | 59.1923
7 | 0.9642 | 0.01746 | -0.0439 | 55.2234
7.5 | 1.0026 | 0.0197 | -0.0412 | 50.8934
8 | 1.0381 | 0.02257 | -0.0381 | 45.9947
8.5 | 1.0731 | 0.02694 | -0.0353 | 39.833
9 | 1.111 | 0.03001 | -0.0328 | 37.021
9.5 | 1.1405 | 0.03496 | -0.0295 | 32.623
10 | 1.1535 | 0.04124 | -0.025 | 27.9704
10.5 | 1.1348 | 0.04894 | -0.0181 | 23.1876
11 | 1.0963 | 0.05696 | -0.0128 | 19.2468
11.5 | 1.0539 | 0.06664 | -0.0129 | 15.8148
12 | 1.0086 | 0.07947 | -0.0193 | 12.6916
12.5 | 0.9619 | 0.09765 | -0.0324 | 9.8505
13 | 0.9124 | 0.12295 | -0.0485 | 7.4209
13.5 | 0.8703 | 0.15483 | -0.0594 | 5.621
14 | 0.8664 | 0.16819 | -0.0691 | 5.1513
14.5 | 0.8692 | 0.1792 | -0.0758 | 4.8504
15 | 0.8793 | 0.18784 | -0.0803 | 4.6811

## 21. Re 250k Mach 0.25 (1)
BIGFOIL.COM POLAR EXPORT
hq2090sm
HQ-2.0/9 9.0% smoothed |  |  |  | Cl Max: | 1.071 | at alpha= | 6.5 | deg
JavaFoil+Calcfoil stall+Eppler ext transition |  |  |  | L/D Max: | 77.672 | at alpha= | 3.5 | deg
Re: | 250000 |  |  | Cd Min: | 0.00691 | at alpha= | -1 | deg
Mach: | 0.25 |  |  | Cl=0 at alpha= | -2.65 | deg
|  |  |  | @ Cl=0.1, Cd= | 0.00693
|  |  |  | @ Cl=0.4, Cd= | 0.0077784
|  |  |  | @ Cl=0.6, Cd= | 0.0087171
alpha (deg) | Cl | Cd | Cm | Cl/Cd
-14 | -0.063 | 0.15329 | -0.014 | -0.408
-13.5 | -0.06 | 0.13587 | -0.015 | -0.441
-13 | -0.134 | 0.12948 | -0.015 | -1.032
-12.5 | -0.2 | 0.12387 | -0.015 | -1.614
-12 | -0.253 | 0.11707 | -0.015 | -2.157
-11.5 | -0.299 | 0.15745 | -0.015 | -1.896
-11 | -0.338 | 0.13286 | -0.015 | -2.548
-10.5 | -0.372 | 0.11203 | -0.014 | -3.318
-10 | -0.397 | 0.09721 | -0.014 | -4.087
-9.5 | -0.414 | 0.08403 | -0.014 | -4.932
-9 | -0.423 | 0.07399 | -0.014 | -5.713
-8.5 | -0.422 | 0.06531 | -0.015 | -6.462
-8 | -0.413 | 0.05913 | -0.016 | -6.978
-7.5 | -0.395 | 0.05539 | -0.017 | -7.134
-7 | -0.371 | 0.05098 | -0.019 | -7.27
-6.5 | -0.34 | 0.04688 | -0.02 | -7.25
-6 | -0.304 | 0.04375 | -0.021 | -6.946
-5.5 | -0.264 | 0.04084 | -0.022 | -6.466
-5 | -0.221 | 0.03829 | -0.024 | -5.782
-4.5 | -0.217 | 0.01053 | -0.055 | -20.574
-4 | -0.159 | 0.00946 | -0.055 | -16.816
-3.5 | -0.101 | 0.00915 | -0.056 | -11.011
-3 | -0.042 | 0.00894 | -0.057 | -4.667
-2.5 | 0.018 | 0.00698 | -0.058 | 2.553
-2 | 0.078 | 0.00693 | -0.059 | 11.203
-1.5 | 0.138 | 0.00693 | -0.06 | 19.885
-1 | 0.198 | 0.00691 | -0.061 | 28.632
-0.5 | 0.258 | 0.00757 | -0.061 | 34.077
0 | 0.321 | 0.00694 | -0.062 | 46.224
0.5 | 0.382 | 0.00774 | -0.063 | 49.325
1 | 0.443 | 0.00787 | -0.064 | 56.196
1.5 | 0.503 | 0.00801 | -0.065 | 62.828
2 | 0.564 | 0.00854 | -0.066 | 66.026
2.5 | 0.625 | 0.00884 | -0.066 | 70.699
3 | 0.685 | 0.00915 | -0.067 | 74.853
3.5 | 0.745 | 0.00959 | -0.068 | 77.672
4 | 0.803 | 0.01212 | -0.069 | 66.234
4.5 | 0.86 | 0.01299 | -0.069 | 66.247
5 | 0.916 | 0.01509 | -0.07 | 60.717
5.5 | 0.97 | 0.01556 | -0.071 | 62.35
6 | 1.022 | 0.01484 | -0.072 | 68.878
6.5 | 1.071 | 0.01567 | -0.072 | 68.367
7 | 0.899 | 0.04724 | -0.035 | 19.032
7.5 | 0.921 | 0.05154 | -0.033 | 17.865
8 | 0.934 | 0.05622 | -0.031 | 16.613
8.5 | 0.938 | 0.06115 | -0.031 | 15.345
9 | 0.931 | 0.06674 | -0.031 | 13.948
9.5 | 0.911 | 0.07434 | -0.03 | 12.249
10 | 0.877 | 0.08098 | -0.028 | 10.83
10.5 | 0.831 | 0.09091 | -0.026 | 9.139
11 | 0.773 | 0.1015 | -0.025 | 7.612
11.5 | 0.704 | 0.10917 | -0.025 | 6.447

## 22. Re 250k Mach 0.25 (2)
BIGFOIL.COM POLAR EXPORT
hq2090sm
HQ-2.0/9 9.0% smoothed |  |  |  | Cl Max: | 1.1184 | at alpha= | 9.5 | deg
XFOIL ncrit=9 |  |  |  | L/D Max: | 79.2678 | at alpha= | 4 | deg
Re: | 250000 |  |  | Cd Min: | 0.25132 | at alpha= | -20 | deg
Mach: | 0.25 |  |  | Cl=0 at alpha= | -2.3675 | deg
|  |  |  | @ Cl=0.1, Cd= | 0.0092291
|  |  |  | @ Cl=0.4, Cd= | 0.0082779
|  |  |  | @ Cl=0.6, Cd= | 0.0084392
alpha (deg) | Cl | Cd | Cm | Cl/Cd
-20 | -0.7378 | 0.25132 | 0.0511 | -2.9357
-19.5 | -0.7204 | 0.24582 | 0.0456 | -2.9306
-19 | -0.7069 | 0.24136 | 0.0399 | -2.9288
-18.5 | -0.6861 | 0.23097 | 0.0374 | -2.9705
-18 | -0.6672 | 0.22376 | 0.0346 | -2.9818
-17.5 | -0.6495 | 0.21706 | 0.031 | -2.9923
-17 | -0.6321 | 0.21026 | 0.0272 | -3.0063
-16.5 | -0.6149 | 0.20327 | 0.0234 | -3.025
-16 | -0.5982 | 0.19648 | 0.0192 | -3.0446
-15.5 | -0.5867 | 0.19108 | 0.0135 | -3.0704
-15 | -0.5761 | 0.18511 | 0.0088 | -3.1122
-14.5 | -0.5631 | 0.17808 | 0.0048 | -3.1621
-14 | -0.5406 | 0.1668 | 0.0044 | -3.241
-13.5 | -0.5249 | 0.15974 | 0.002 | -3.286
-13 | -0.5111 | 0.15269 | -0.0007 | -3.3473
-12.5 | -0.499 | 0.14541 | -0.0039 | -3.4317
-12 | -0.4911 | 0.13833 | -0.0085 | -3.5502
-11.5 | -0.4872 | 0.13152 | -0.0145 | -3.7044
-11 | -0.4833 | 0.12211 | -0.0185 | -3.9579
-10.5 | -0.4649 | 0.11484 | -0.017 | -4.0482
-10 | -0.4555 | 0.10782 | -0.0195 | -4.2246
-9.5 | -0.4493 | 0.10051 | -0.0227 | -4.4702
-9 | -0.4481 | 0.09254 | -0.028 | -4.8422
-8.5 | -0.4528 | 0.08379 | -0.0371 | -5.404
-8 | -0.3939 | 0.06196 | -0.0403 | -6.3573
-7.5 | -0.4128 | 0.05363 | -0.0436 | -7.6972
-7 | -0.4922 | 0.05722 | -0.0474 | -8.6019
-6.5 | -0.4973 | 0.05214 | -0.0435 | -9.5378
-6 | -0.5004 | 0.04711 | -0.0395 | -10.6219
-5.5 | -0.4401 | 0.03075 | -0.0476 | -14.3122
-5 | -0.3691 | 0.02261 | -0.0521 | -16.3246
-4.5 | -0.2999 | 0.01774 | -0.0542 | -16.9053
-4 | -0.2239 | 0.01499 | -0.0579 | -14.9366
-3.5 | -0.1515 | 0.01336 | -0.0609 | -11.3398
-3 | -0.0791 | 0.01179 | -0.0643 | -6.7091
-2.5 | -0.0173 | 0.00945 | -0.0663 | -1.8307
-2 | 0.048 | 0.00932 | -0.0668 | 5.1502
-1.5 | 0.1052 | 0.00922 | -0.0656 | 11.41
-1 | 0.1562 | 0.0091 | -0.0628 | 17.1648
-0.5 | 0.2074 | 0.00893 | -0.0604 | 23.2251
0 | 0.2602 | 0.00873 | -0.0586 | 29.8053
0.5 | 0.3115 | 0.00848 | -0.0561 | 36.7335
1 | 0.3745 | 0.00832 | -0.0564 | 45.012
1.5 | 0.4593 | 0.00818 | -0.0619 | 56.1491
2 | 0.5125 | 0.00824 | -0.0612 | 62.1966
2.5 | 0.5674 | 0.00835 | -0.0603 | 67.9521
3 | 0.6222 | 0.0085 | -0.0593 | 73.2
3.5 | 0.6757 | 0.00869 | -0.0579 | 77.756
4 | 0.7253 | 0.00915 | -0.0556 | 79.2678
4.5 | 0.7705 | 0.01019 | -0.0531 | 75.6133
5 | 0.8154 | 0.01147 | -0.0509 | 71.0898
5.5 | 0.8612 | 0.0128 | -0.049 | 67.2812
6 | 0.9035 | 0.01461 | -0.0468 | 61.8412
6.5 | 0.9446 | 0.01666 | -0.0441 | 56.6987
7 | 0.9847 | 0.01881 | -0.0413 | 52.3498
7.5 | 1.0182 | 0.02198 | -0.0374 | 46.3239
8 | 1.057 | 0.02511 | -0.0341 | 42.0948
8.5 | 1.0891 | 0.03096 | -0.0308 | 35.1776
9 | 1.1157 | 0.03515 | -0.0266 | 31.7411
9.5 | 1.1184 | 0.04161 | -0.0209 | 26.8782
10 | 1.0962 | 0.04814 | -0.0144 | 22.7711
10.5 | 1.0626 | 0.05616 | -0.0115 | 18.9209
11 | 1.0239 | 0.06646 | -0.0139 | 15.4063
11.5 | 0.9842 | 0.07997 | -0.022 | 12.3071
12 | 0.9421 | 0.09901 | -0.0358 | 9.5152
12.5 | 0.905 | 0.12051 | -0.0488 | 7.5098
13.5 | 0.7225 | 0.14956 | -0.06 | 4.8308
14 | 0.876 | 0.17226 | -0.0702 | 5.0853
14.5 | 0.8755 | 0.18402 | -0.08 | 4.7576

## 23. Re 250k Mach 0.50 (1)
BIGFOIL.COM POLAR EXPORT
hq2090sm
HQ-2.0/9 9.0% smoothed |  |  |  | Cl Max: | 1.252 | at alpha= | 20 | deg
JavaFoil+Calcfoil stall+Eppler ext transition |  |  |  | L/D Max: | 75.494 | at alpha= | 3 | deg
Re: | 250000 |  |  | Cd Min: | 0.00718 | at alpha= | -2 | deg
Mach: | 0.5 |  |  | Cl=0 at alpha= | -2.6515 | deg
|  |  |  | @ Cl=0.1, Cd= | 0.0071858
|  |  |  | @ Cl=0.4, Cd= | 0.0072903
|  |  |  | @ Cl=0.6, Cd= | 0.0089121
alpha (deg) | Cl | Cd | Cm | Cl/Cd
-20 | -0.891 | 0.26408 | -0.016 | -3.374
-19.5 | -0.867 | 0.2613 | -0.017 | -3.318
-19 | -0.843 | 0.24985 | -0.017 | -3.374
-18.5 | -0.815 | 0.23251 | -0.017 | -3.506
-18 | -0.79 | 0.2221 | -0.017 | -3.558
-17.5 | -0.766 | 0.22211 | -0.017 | -3.448
-17 | -0.741 | 0.21471 | -0.017 | -3.452
-16.5 | -0.717 | 0.20586 | -0.018 | -3.482
-16 | -0.692 | 0.19873 | -0.018 | -3.484
-15.5 | -0.668 | 0.18567 | -0.019 | -3.596
-15 | -0.643 | 0.17637 | -0.02 | -3.645
-14.5 | -0.618 | 0.17385 | -0.02 | -3.555
-14 | -0.593 | 0.16871 | -0.02 | -3.515
-13.5 | -0.568 | 0.16284 | -0.021 | -3.487
-13 | -0.542 | 0.15189 | -0.021 | -3.571
-12.5 | -0.516 | 0.14273 | -0.02 | -3.615
-12 | -0.49 | 0.14315 | -0.02 | -3.425
-11.5 | -0.465 | 0.13089 | -0.021 | -3.553
-11 | -0.44 | 0.12895 | -0.021 | -3.408
-10.5 | -0.414 | 0.12534 | -0.022 | -3.302
-10 | -0.388 | 0.12189 | -0.022 | -3.185
-9.5 | -0.362 | 0.11743 | -0.022 | -3.083
-9 | -0.336 | 0.11175 | -0.02 | -3.004
-8.5 | -0.31 | 0.10884 | -0.021 | -2.846
-8 | -0.284 | 0.11155 | -0.021 | -2.543
-7.5 | -0.258 | 0.10836 | -0.021 | -2.377
-7 | -0.231 | 0.09441 | -0.018 | -2.448
-6.5 | -0.205 | 0.09254 | -0.019 | -2.214
-6 | -0.3 | 0.05159 | -0.021 | -5.823
-5.5 | -0.281 | 0.04462 | -0.023 | -6.289
-5 | -0.242 | 0.04026 | -0.025 | -6.004
-4.5 | -0.194 | 0.0376 | -0.026 | -5.147
-4 | -0.176 | 0.00994 | -0.062 | -17.748
-3.5 | -0.112 | 0.00969 | -0.063 | -11.567
-3 | -0.046 | 0.00932 | -0.064 | -4.988
-2.5 | 0.02 | 0.00903 | -0.065 | 2.202
-2 | 0.087 | 0.00718 | -0.066 | 12.079
-1.5 | 0.154 | 0.00721 | -0.067 | 21.36
-1 | 0.221 | 0.00722 | -0.068 | 30.625
-0.5 | 0.288 | 0.00789 | -0.069 | 36.576
0 | 0.359 | 0.00723 | -0.07 | 49.633
0.5 | 0.427 | 0.00733 | -0.071 | 58.181
1 | 0.495 | 0.00827 | -0.072 | 59.826
1.5 | 0.562 | 0.00856 | -0.072 | 65.699
2 | 0.63 | 0.00919 | -0.073 | 68.573
2.5 | 0.698 | 0.00953 | -0.074 | 73.245
3 | 0.764 | 0.01013 | -0.075 | 75.494
3.5 | 0.83 | 0.01282 | -0.076 | 64.758
4 | 0.893 | 0.01412 | -0.077 | 63.263
4.5 | 0.953 | 0.01656 | -0.078 | 57.576
5 | 1.009 | 0.01744 | -0.078 | 57.876
5.5 | 1.059 | 0.01839 | -0.079 | 57.589
6 | 1.099 | 0.01755 | -0.08 | 62.648
6.5 | 0.902 | 0.05004 | -0.033 | 18.022
7 | 0.895 | 0.05786 | -0.032 | 15.467
7.5 | 0.554 | 0.09468 | -0.025 | 5.85
8 | 0.582 | 0.11635 | -0.031 | 5.003
8.5 | 0.61 | 0.11909 | -0.031 | 5.119
9 | 0.637 | 0.12168 | -0.032 | 5.236
9.5 | 0.666 | 0.14117 | -0.037 | 4.717
10 | 0.694 | 0.13088 | -0.038 | 5.3
10.5 | 0.721 | 0.14551 | -0.038 | 4.955
11 | 0.749 | 0.13585 | -0.038 | 5.511
11.5 | 0.777 | 0.14634 | -0.04 | 5.308
12 | 0.806 | 0.16873 | -0.044 | 4.777
12.5 | 0.834 | 0.17456 | -0.044 | 4.776
13 | 0.861 | 0.17874 | -0.044 | 4.818
13.5 | 0.889 | 0.18291 | -0.045 | 4.859
14 | 0.916 | 0.18871 | -0.046 | 4.857
14.5 | 0.944 | 0.188 | -0.046 | 5.022
15 | 0.972 | 0.19538 | -0.048 | 4.977
15.5 | 1.002 | 0.21211 | -0.05 | 4.724
16 | 1.033 | 0.22555 | -0.053 | 4.578
16.5 | 1.06 | 0.23143 | -0.054 | 4.581
17 | 1.088 | 0.24588 | -0.054 | 4.423
17.5 | 1.114 | 0.24765 | -0.054 | 4.499
18 | 1.142 | 0.24871 | -0.055 | 4.592
18.5 | 1.17 | 0.25448 | -0.055 | 4.596
19 | 1.197 | 0.25571 | -0.056 | 4.682
19.5 | 1.225 | 0.26518 | -0.057 | 4.621
20 | 1.252 | 0.26906 | -0.057 | 4.654

## 24. Re 250k Mach 0.50 (2)
BIGFOIL.COM POLAR EXPORT
hq2090sm
HQ-2.0/9 9.0% smoothed |  |  |  | Cl Max: | 1.153 | at alpha= | 20 | deg
XFOIL ncrit=9 |  |  |  | L/D Max: | 76.8994 | at alpha= | 3.5 | deg
Re: | 250000 |  |  | Cd Min: | 0.31108 | at alpha= | 20 | deg
Mach: | 0.5 |  |  | Cl=0 at alpha= | -2.455 | deg
|  |  |  | @ Cl=0.1, Cd= | 0.0097045
|  |  |  | @ Cl=0.4, Cd= | 0.009066
|  |  |  | @ Cl=0.6, Cd= | 0.0088126
alpha (deg) | Cl | Cd | Cm | Cl/Cd
-20 | -0.8078 | 0.27783 | 0.0595 | -2.9075
-19.5 | -0.7839 | 0.26641 | 0.0557 | -2.9425
-19 | -0.7612 | 0.25733 | 0.0521 | -2.9581
-18.5 | -0.7391 | 0.24945 | 0.0474 | -2.9629
-18 | -0.7169 | 0.24147 | 0.0426 | -2.9689
-17.5 | -0.6947 | 0.23346 | 0.0378 | -2.9757
-17 | -0.6736 | 0.22653 | 0.0321 | -2.9736
-16.5 | -0.6562 | 0.22066 | 0.026 | -2.9738
-16 | -0.6395 | 0.21425 | 0.0206 | -2.9848
-15.5 | -0.6124 | 0.20162 | 0.0185 | -3.0374
-15 | -0.5903 | 0.1932 | 0.0155 | -3.0554
-14.5 | -0.5698 | 0.18541 | 0.0118 | -3.0732
-14 | -0.5503 | 0.17767 | 0.008 | -3.0973
-13.5 | -0.5316 | 0.16994 | 0.0041 | -3.1282
-13 | -0.5183 | 0.16348 | -0.0018 | -3.1704
-12.5 | -0.5095 | 0.15721 | -0.0074 | -3.2409
-12 | -0.4871 | 0.14617 | -0.0086 | -3.3324
-11.5 | -0.4677 | 0.13853 | -0.0101 | -3.3762
-11 | -0.4535 | 0.13106 | -0.0133 | -3.4602
-10.5 | -0.4433 | 0.12369 | -0.0176 | -3.584
-10 | -0.4405 | 0.1171 | -0.0245 | -3.7617
-9.5 | -0.4323 | 0.10938 | -0.029 | -3.9523
-9 | -0.4182 | 0.09993 | -0.0282 | -4.1849
-8.5 | -0.4062 | 0.09288 | -0.0295 | -4.3734
-8 | -0.3992 | 0.08583 | -0.0321 | -4.6511
-7.5 | -0.3982 | 0.07837 | -0.0357 | -5.081
-7 | -0.4194 | 0.07005 | -0.0468 | -5.9872
-6.5 | -0.4475 | 0.06454 | -0.0464 | -6.9337
-6 | -0.4775 | 0.05995 | -0.0419 | -7.965
-5.5 | -0.4365 | 0.04379 | -0.053 | -9.968
-5 | -0.3804 | 0.0324 | -0.064 | -11.7407
-4.5 | -0.313 | 0.02383 | -0.0695 | -13.1347
-4 | -0.2258 | 0.01823 | -0.074 | -12.3862
-3.5 | -0.1485 | 0.01519 | -0.0751 | -9.7762
-3 | -0.0747 | 0.01319 | -0.0761 | -5.6634
-2.5 | -0.0051 | 0.01152 | -0.0768 | -0.44271
-2 | 0.0516 | 0.00975 | -0.0751 | 5.2923
-1.5 | 0.1155 | 0.00969 | -0.073 | 11.9195
-1 | 0.1755 | 0.00967 | -0.0704 | 18.1489
-0.5 | 0.231 | 0.00962 | -0.0668 | 24.0125
0 | 0.2919 | 0.0094 | -0.0647 | 31.0532
0.5 | 0.3502 | 0.00921 | -0.0622 | 38.0239
1 | 0.409 | 0.00904 | -0.0597 | 45.2434
1.5 | 0.4786 | 0.00885 | -0.0593 | 54.0791
2 | 0.5704 | 0.00875 | -0.0641 | 65.1886
2.5 | 0.6319 | 0.00888 | -0.0629 | 71.1599
3 | 0.6934 | 0.00912 | -0.061 | 76.0307
3.5 | 0.749 | 0.00974 | -0.0579 | 76.8994
4 | 0.7985 | 0.01099 | -0.0542 | 72.657
4.5 | 0.8483 | 0.0124 | -0.0508 | 68.4113
5 | 0.8983 | 0.01393 | -0.0473 | 64.4867
5.5 | 0.9423 | 0.01607 | -0.043 | 58.6372
6 | 0.9823 | 0.01861 | -0.0378 | 52.7834
6.5 | 1.0161 | 0.02179 | -0.0318 | 46.6315
7 | 1.0462 | 0.02637 | -0.0254 | 39.6739
7.5 | 1.0559 | 0.03167 | -0.0184 | 33.3407
8 | 1.0485 | 0.03814 | -0.0125 | 27.4908
8.5 | 1.0239 | 0.04618 | -0.0102 | 22.1719
9 | 0.9914 | 0.05647 | -0.0132 | 17.5562
9.5 | 0.9568 | 0.06963 | -0.0217 | 13.7412
10 | 0.9244 | 0.08578 | -0.0334 | 10.7764
10.5 | 0.8972 | 0.10275 | -0.0441 | 8.7319
11 | 0.8805 | 0.11786 | -0.0525 | 7.4707
11.5 | 0.8728 | 0.13152 | -0.0599 | 6.6363
12 | 0.8716 | 0.14447 | -0.0668 | 6.0331
12.5 | 0.8767 | 0.15636 | -0.0729 | 5.6069
13 | 0.8872 | 0.16702 | -0.0777 | 5.3119
13.5 | 0.8945 | 0.18216 | -0.0863 | 4.9105
14 | 0.9195 | 0.19166 | -0.0867 | 4.7976
14.5 | 0.936 | 0.20269 | -0.0924 | 4.6179
15 | 0.951 | 0.21311 | -0.099 | 4.4625
15.5 | 0.9601 | 0.22226 | -0.1087 | 4.3197
16 | 0.9793 | 0.23172 | -0.1143 | 4.2262
16.5 | 1.0002 | 0.24069 | -0.1191 | 4.1556
17 | 1.0251 | 0.25026 | -0.1219 | 4.0961
17.5 | 1.0467 | 0.26206 | -0.1267 | 3.9941
18 | 1.0609 | 0.26938 | -0.1362 | 3.9383
18.5 | 1.082 | 0.2786 | -0.1419 | 3.8837
19 | 1.1037 | 0.28755 | -0.1472 | 3.8383
19.5 | 1.1259 | 0.2966 | -0.1517 | 3.796
20 | 1.153 | 0.31108 | -0.1541 | 3.7064

## 25. Re 500k Mach 0.00 (1)
BIGFOIL.COM POLAR EXPORT
hq2090sm
HQ-2.0/9 9.0% smoothed |  |  |  | Cl Max: | 1.191 | at alpha= | 9 | deg
JavaFoil+Calcfoil stall+Eppler ext transition |  |  |  | L/D Max: | 97.706 | at alpha= | 3.5 | deg
Re: | 500000 |  |  | Cd Min: | 0.00538 | at alpha= | -1 | deg
Mach: | 0 |  |  | Cl=0 at alpha= | -2.6491 | deg
|  |  |  | @ Cl=0.1, Cd= | 0.0053986
|  |  |  | @ Cl=0.4, Cd= | 0.0060559
|  |  |  | @ Cl=0.6, Cd= | 0.0067905
alpha (deg) | Cl | Cd | Cm | Cl/Cd
-15.5 | -0.351 | 0.13539 | -0.013 | -2.592
-15 | -0.369 | 0.12897 | -0.013 | -2.857
-14.5 | -0.386 | 0.12632 | -0.013 | -3.057
-14 | -0.404 | 0.11779 | -0.013 | -3.426
-13.5 | -0.42 | 0.10901 | -0.014 | -3.856
-13 | -0.436 | 0.10682 | -0.014 | -4.081
-12.5 | -0.45 | 0.10944 | -0.014 | -4.112
-12 | -0.462 | 0.09183 | -0.014 | -5.034
-11.5 | -0.472 | 0.08999 | -0.014 | -5.242
-11 | -0.478 | 0.08519 | -0.014 | -5.612
-10.5 | -0.481 | 0.07813 | -0.014 | -6.152
-10 | -0.479 | 0.072 | -0.014 | -6.654
-9.5 | -0.473 | 0.06668 | -0.015 | -7.093
-9 | -0.462 | 0.0615 | -0.016 | -7.511
-8.5 | -0.446 | 0.05651 | -0.017 | -7.894
-8 | -0.425 | 0.05246 | -0.019 | -8.105
-7.5 | -0.4 | 0.04969 | -0.02 | -8.041
-7 | -0.37 | 0.04618 | -0.021 | -8.004
-6.5 | -0.336 | 0.04306 | -0.023 | -7.799
-6 | -0.298 | 0.04039 | -0.024 | -7.387
-5.5 | -0.318 | 0.0089 | -0.051 | -35.719
-5 | -0.265 | 0.00867 | -0.052 | -30.619
-4.5 | -0.21 | 0.00885 | -0.053 | -23.762
-4 | -0.154 | 0.00788 | -0.054 | -19.6
-3.5 | -0.098 | 0.0077 | -0.055 | -12.689
-3 | -0.04 | 0.0075 | -0.055 | -5.388
-2.5 | 0.017 | 0.00544 | -0.056 | 3.172
-2 | 0.075 | 0.00539 | -0.057 | 13.956
-1.5 | 0.133 | 0.00541 | -0.058 | 24.646
-1 | 0.192 | 0.00538 | -0.059 | 35.643
-0.5 | 0.25 | 0.00588 | -0.06 | 42.489
0 | 0.311 | 0.00542 | -0.06 | 57.342
0.5 | 0.37 | 0.006 | -0.061 | 61.65
1 | 0.429 | 0.00611 | -0.062 | 70.084
1.5 | 0.487 | 0.00623 | -0.063 | 78.181
2 | 0.546 | 0.00658 | -0.063 | 83.092
2.5 | 0.605 | 0.00681 | -0.064 | 88.884
3 | 0.663 | 0.0071 | -0.065 | 93.429
3.5 | 0.721 | 0.00738 | -0.066 | 97.706
4 | 0.778 | 0.00979 | -0.066 | 79.521
4.5 | 0.834 | 0.01011 | -0.067 | 82.545
5 | 0.889 | 0.01247 | -0.068 | 71.291
5.5 | 0.943 | 0.01167 | -0.069 | 80.778
6 | 0.995 | 0.01236 | -0.069 | 80.515
6.5 | 1.045 | 0.013 | -0.07 | 80.34
7 | 1.092 | 0.01373 | -0.071 | 79.535
7.5 | 1.128 | 0.01442 | -0.071 | 78.209
8 | 1.157 | 0.01713 | -0.072 | 67.548
8.5 | 1.178 | 0.01788 | -0.073 | 65.88
9 | 1.191 | 0.0192 | -0.073 | 62.034
9.5 | 1.102 | 0.02839 | -0.067 | 38.82
10 | 0.961 | 0.06755 | -0.038 | 14.228
10.5 | 0.947 | 0.07407 | -0.035 | 12.792
11 | 0.929 | 0.07895 | -0.032 | 11.767
11.5 | 0.906 | 0.08793 | -0.031 | 10.306
12 | 0.879 | 0.09077 | -0.031 | 9.685
12.5 | 0.847 | 0.09688 | -0.03 | 8.748
13 | 0.813 | 0.10372 | -0.028 | 7.838
13.5 | 0.777 | 0.11296 | -0.027 | 6.875
14 | 0.739 | 0.12212 | -0.027 | 6.053

## 26. Re 500k Mach 0.00 (2)
BIGFOIL.COM POLAR EXPORT
hq2090sm
HQ-2.0/9 9.0% smoothed |  |  |  | Cl Max: | 1.2184 | at alpha= | 11 | deg
XFOIL ncrit=9 |  |  |  | L/D Max: | 96.8452 | at alpha= | 3.5 | deg
Re: | 500000 |  |  | Cd Min: | 0.19846 | at alpha= | 16 | deg
Mach: | 0 |  |  | Cl=0 at alpha= | -2.5073 | deg
|  |  |  | @ Cl=0.1, Cd= | 0.0062261
|  |  |  | @ Cl=0.4, Cd= | 0.0060794
|  |  |  | @ Cl=0.6, Cd= | 0.0062379
alpha (deg) | Cl | Cd | Cm | Cl/Cd
-7 | -0.5194 | 0.04224 | -0.0477 | -12.2964
-6.5 | -0.47 | 0.02621 | -0.054 | -17.9321
-6 | -0.4074 | 0.01761 | -0.0578 | -23.1346
-5.5 | -0.3436 | 0.01385 | -0.0599 | -24.8087
-5 | -0.2728 | 0.01223 | -0.0635 | -22.3058
-4.5 | -0.2111 | 0.01072 | -0.0649 | -19.6922
-4 | -0.1526 | 0.00996 | -0.0655 | -15.3213
-3.5 | -0.0989 | 0.00912 | -0.065 | -10.8443
-3 | -0.047 | 0.00826 | -0.0643 | -5.6901
-2.5 | 0.0007 | 0.00669 | -0.0635 | 0.10463
-2 | 0.0519 | 0.00628 | -0.0623 | 8.2643
-1.5 | 0.1054 | 0.00622 | -0.0614 | 16.9453
-1 | 0.1594 | 0.00621 | -0.0606 | 25.6683
-0.5 | 0.2119 | 0.00619 | -0.0594 | 34.2326
0 | 0.2652 | 0.00616 | -0.0585 | 43.0519
0.5 | 0.3195 | 0.00614 | -0.0579 | 52.0358
1 | 0.373 | 0.0061 | -0.0572 | 61.1475
1.5 | 0.4255 | 0.00606 | -0.0561 | 70.2145
2 | 0.4762 | 0.00599 | -0.0546 | 79.4992
2.5 | 0.5468 | 0.00601 | -0.0578 | 90.9817
3 | 0.6005 | 0.00624 | -0.0574 | 96.234
3.5 | 0.6508 | 0.00672 | -0.0563 | 96.8452
4 | 0.6985 | 0.00756 | -0.055 | 92.3942
4.5 | 0.746 | 0.00854 | -0.0539 | 87.3536
5 | 0.7947 | 0.00944 | -0.053 | 84.1843
5.5 | 0.8432 | 0.01037 | -0.0521 | 81.3115
6 | 0.8886 | 0.01168 | -0.0509 | 76.0788
6.5 | 0.9343 | 0.01297 | -0.0496 | 72.0355
7 | 0.982 | 0.01394 | -0.0485 | 70.4448
7.5 | 1.0251 | 0.01552 | -0.0466 | 66.0503
8 | 1.0652 | 0.01737 | -0.0444 | 61.3241
8.5 | 1.1063 | 0.01898 | -0.0423 | 58.2877
9 | 1.1398 | 0.02141 | -0.0393 | 53.2368
9.5 | 1.166 | 0.02529 | -0.0354 | 46.1052
10 | 1.1945 | 0.02877 | -0.032 | 41.5189
10.5 | 1.213 | 0.03319 | -0.0278 | 36.5472
11 | 1.2184 | 0.03685 | -0.0222 | 33.0638
11.5 | 1.2078 | 0.04195 | -0.0166 | 28.7914
12 | 1.1847 | 0.04866 | -0.013 | 24.3465
12.5 | 1.1471 | 0.05835 | -0.013 | 19.659
13 | 1.1086 | 0.07031 | -0.0179 | 15.7673
13.5 | 1.0599 | 0.08798 | -0.0292 | 12.0471
14 | 1.0109 | 0.11094 | -0.0447 | 9.1121
14.5 | 0.8758 | 0.17145 | -0.0722 | 5.1082
15 | 0.8835 | 0.18315 | -0.0792 | 4.8239
15.5 | 0.8945 | 0.19146 | -0.0837 | 4.672
16 | 0.9084 | 0.19846 | -0.0873 | 4.5772

## 27. Re 500k Mach 0.10 (1)
BIGFOIL.COM POLAR EXPORT
hq2090sm
HQ-2.0/9 9.0% smoothed |  |  |  | Cl Max: | 1.189 | at alpha= | 9 | deg
JavaFoil+Calcfoil stall+Eppler ext transition |  |  |  | L/D Max: | 97.768 | at alpha= | 3.5 | deg
Re: | 500000 |  |  | Cd Min: | 0.00535 | at alpha= | -1 | deg
Mach: | 0.1 |  |  | Cl=0 at alpha= | -2.6465 | deg
|  |  |  | @ Cl=0.1, Cd= | 0.0054017
|  |  |  | @ Cl=0.4, Cd= | 0.0060487
|  |  |  | @ Cl=0.6, Cd= | 0.0068334
alpha (deg) | Cl | Cd | Cm | Cl/Cd
-15 | -0.331 | 0.12943 | -0.013 | -2.556
-14.5 | -0.351 | 0.12709 | -0.013 | -2.761
-14 | -0.371 | 0.11732 | -0.014 | -3.161
-13.5 | -0.39 | 0.10993 | -0.014 | -3.551
-13 | -0.409 | 0.10569 | -0.014 | -3.872
-12.5 | -0.427 | 0.10131 | -0.014 | -4.21
-12 | -0.442 | 0.10079 | -0.014 | -4.384
-11.5 | -0.455 | 0.09311 | -0.014 | -4.883
-11 | -0.464 | 0.08739 | -0.014 | -5.311
-10.5 | -0.47 | 0.0803 | -0.014 | -5.849
-10 | -0.471 | 0.07319 | -0.014 | -6.432
-9.5 | -0.467 | 0.06737 | -0.015 | -6.932
-9 | -0.458 | 0.06209 | -0.015 | -7.375
-8.5 | -0.444 | 0.05744 | -0.017 | -7.725
-8 | -0.424 | 0.05305 | -0.019 | -7.994
-7.5 | -0.399 | 0.04998 | -0.02 | -7.991
-7 | -0.37 | 0.04653 | -0.021 | -7.955
-6.5 | -0.337 | 0.04321 | -0.023 | -7.793
-6 | -0.299 | 0.04044 | -0.023 | -7.401
-5.5 | -0.319 | 0.00887 | -0.051 | -35.968
-5 | -0.267 | 0.00875 | -0.052 | -30.464
-4.5 | -0.211 | 0.00881 | -0.053 | -23.987
-4 | -0.155 | 0.00785 | -0.054 | -19.758
-3.5 | -0.098 | 0.00763 | -0.055 | -12.86
-3 | -0.041 | 0.00747 | -0.056 | -5.441
-2.5 | 0.017 | 0.00541 | -0.057 | 3.205
-2 | 0.076 | 0.00541 | -0.057 | 13.991
-1.5 | 0.134 | 0.00539 | -0.058 | 24.857
-1 | 0.193 | 0.00535 | -0.059 | 36.019
-0.5 | 0.251 | 0.00586 | -0.06 | 42.87
0 | 0.312 | 0.00542 | -0.061 | 57.623
0.5 | 0.371 | 0.00601 | -0.061 | 61.855
1 | 0.431 | 0.00609 | -0.062 | 70.722
1.5 | 0.49 | 0.00621 | -0.063 | 78.847
2 | 0.549 | 0.0066 | -0.064 | 83.143
2.5 | 0.608 | 0.00687 | -0.065 | 88.559
3 | 0.667 | 0.00712 | -0.065 | 93.602
3.5 | 0.725 | 0.00741 | -0.066 | 97.768
4 | 0.782 | 0.00981 | -0.067 | 79.751
4.5 | 0.838 | 0.01017 | -0.067 | 82.456
5 | 0.893 | 0.01253 | -0.068 | 71.29
5.5 | 0.947 | 0.0117 | -0.069 | 80.982
6 | 0.999 | 0.01239 | -0.07 | 80.623
6.5 | 1.049 | 0.01305 | -0.07 | 80.364
7 | 1.096 | 0.01376 | -0.071 | 79.623
7.5 | 1.131 | 0.01448 | -0.072 | 78.124
8 | 1.159 | 0.01728 | -0.072 | 67.048
8.5 | 1.178 | 0.01796 | -0.073 | 65.612
9 | 1.189 | 0.01956 | -0.074 | 60.765
9.5 | 0.964 | 0.06186 | -0.041 | 15.585
10 | 0.951 | 0.06889 | -0.036 | 13.805
10.5 | 0.935 | 0.07411 | -0.034 | 12.621
11 | 0.913 | 0.08077 | -0.032 | 11.306
11.5 | 0.886 | 0.08827 | -0.031 | 10.034
12 | 0.853 | 0.09303 | -0.03 | 9.174
12.5 | 0.817 | 0.10069 | -0.029 | 8.114
13 | 0.778 | 0.10974 | -0.028 | 7.085
13.5 | 0.736 | 0.1171 | -0.027 | 6.288
14 | 0.694 | 0.1261 | -0.027 | 5.505

## 28. Re 500k Mach 0.10 (2)
BIGFOIL.COM POLAR EXPORT
hq2090sm
HQ-2.0/9 9.0% smoothed |  |  |  | Cl Max: | 1.205 | at alpha= | 10.5 | deg
XFOIL ncrit=9 |  |  |  | L/D Max: | 96.5879 | at alpha= | 3.5 | deg
Re: | 500000 |  |  | Cd Min: | 0.19272 | at alpha= | 15.5 | deg
Mach: | 0.1 |  |  | Cl=0 at alpha= | -2.5052 | deg
|  |  |  | @ Cl=0.1, Cd= | 0.0062465
|  |  |  | @ Cl=0.4, Cd= | 0.0061011
|  |  |  | @ Cl=0.6, Cd= | 0.006244
alpha (deg) | Cl | Cd | Cm | Cl/Cd
-6.5 | -0.4719 | 0.02663 | -0.0546 | -17.7206
-6 | -0.4086 | 0.01817 | -0.0586 | -22.4876
-5.5 | -0.3442 | 0.01429 | -0.0607 | -24.0868
-5 | -0.2735 | 0.01233 | -0.0642 | -22.1817
-4.5 | -0.2119 | 0.01078 | -0.0655 | -19.6568
-4 | -0.1535 | 0.00998 | -0.0659 | -15.3808
-3.5 | -0.0996 | 0.00915 | -0.0653 | -10.8852
-3 | -0.0474 | 0.00833 | -0.0646 | -5.6903
-2.5 | 0.0005 | 0.00673 | -0.0638 | 0.074294
-2 | 0.052 | 0.0063 | -0.0626 | 8.254
-1.5 | 0.1058 | 0.00624 | -0.0617 | 16.9551
-1 | 0.1602 | 0.00623 | -0.0609 | 25.7143
0 | 0.2666 | 0.00618 | -0.0587 | 43.1392
0.5 | 0.3213 | 0.00616 | -0.0582 | 52.1591
1 | 0.375 | 0.00612 | -0.0574 | 61.2745
1.5 | 0.4279 | 0.00608 | -0.0564 | 70.3783
2 | 0.4789 | 0.00601 | -0.0549 | 79.6839
2.5 | 0.5496 | 0.00602 | -0.0579 | 91.2957
3 | 0.6036 | 0.00626 | -0.0575 | 96.4217
3.5 | 0.6539 | 0.00677 | -0.0564 | 96.5879
4 | 0.7018 | 0.00763 | -0.0551 | 91.979
4.5 | 0.7497 | 0.00861 | -0.054 | 87.0732
5 | 0.7987 | 0.00952 | -0.053 | 83.8971
5.5 | 0.8476 | 0.01046 | -0.0521 | 81.0325
6 | 0.8927 | 0.01184 | -0.0508 | 75.397
6.5 | 0.939 | 0.01309 | -0.0494 | 71.7341
7 | 0.9868 | 0.0141 | -0.0482 | 69.9858
7.5 | 1.0299 | 0.01573 | -0.0462 | 65.4736
8 | 1.07 | 0.01762 | -0.0438 | 60.7264
8.5 | 1.11 | 0.01938 | -0.0414 | 57.2755
9 | 1.1409 | 0.02223 | -0.038 | 51.3225
9.5 | 1.1678 | 0.02612 | -0.0341 | 44.709
10 | 1.1933 | 0.03003 | -0.0303 | 39.7369
10.5 | 1.205 | 0.03471 | -0.0253 | 34.7162
11 | 1.2027 | 0.03884 | -0.0192 | 30.9655
11.5 | 1.1845 | 0.0448 | -0.0142 | 26.4397
12 | 1.1569 | 0.05243 | -0.0122 | 22.0656
12.5 | 1.1184 | 0.06315 | -0.0146 | 17.7102
13 | 1.0795 | 0.07673 | -0.022 | 14.0688
13.5 | 1.029 | 0.09715 | -0.0359 | 10.5919
14 | 0.9673 | 0.12534 | -0.0535 | 7.7174
14.5 | 0.8762 | 0.17262 | -0.0731 | 5.0759
15 | 0.8844 | 0.18425 | -0.0801 | 4.8
15.5 | 0.8954 | 0.19272 | -0.0847 | 4.6461

## 29. Re 500k Mach 0.25 (1)
BIGFOIL.COM POLAR EXPORT
hq2090sm
HQ-2.0/9 9.0% smoothed |  |  |  | Cl Max: | 1.164 | at alpha= | 8 | deg
JavaFoil+Calcfoil stall+Eppler ext transition |  |  |  | L/D Max: | 97.765 | at alpha= | 3.5 | deg
Re: | 500000 |  |  | Cd Min: | 0.00539 | at alpha= | -1 | deg
Mach: | 0.25 |  |  | Cl=0 at alpha= | -2.65 | deg
|  |  |  | @ Cl=0.1, Cd= | 0.0054227
|  |  |  | @ Cl=0.4, Cd= | 0.0060866
|  |  |  | @ Cl=0.6, Cd= | 0.12341
alpha (deg) | Cl | Cd | Cm | Cl/Cd
-14 | -0.063 | 0.13079 | -0.015 | -0.478
-13.5 | -0.06 | 0.12316 | -0.016 | -0.486
-13 | -0.134 | 0.11451 | -0.016 | -1.168
-12.5 | -0.2 | 0.10996 | -0.016 | -1.819
-12 | -0.253 | 0.10176 | -0.016 | -2.483
-11.5 | -0.299 | 0.0931 | -0.016 | -3.209
-11 | -0.339 | 0.08896 | -0.016 | -3.807
-10.5 | -0.372 | 0.08307 | -0.015 | -4.476
-10 | -0.397 | 0.08474 | -0.015 | -4.69
-9.5 | -0.415 | 0.07547 | -0.015 | -5.493
-9 | -0.423 | 0.06708 | -0.015 | -6.303
-8.5 | -0.422 | 0.06018 | -0.016 | -7.015
-8 | -0.413 | 0.05492 | -0.017 | -7.515
-7.5 | -0.395 | 0.05137 | -0.019 | -7.698
-7 | -0.371 | 0.04754 | -0.021 | -7.805
-6.5 | -0.34 | 0.04412 | -0.023 | -7.715
-6 | -0.304 | 0.04122 | -0.022 | -7.379
-5.5 | -0.265 | 0.03833 | -0.025 | -6.912
-5 | -0.273 | 0.00956 | -0.054 | -28.553
-4.5 | -0.217 | 0.00897 | -0.055 | -24.152
-4 | -0.159 | 0.00796 | -0.055 | -20.006
-3.5 | -0.101 | 0.00765 | -0.056 | -13.178
-3 | -0.042 | 0.00748 | -0.057 | -5.579
-2.5 | 0.018 | 0.00548 | -0.058 | 3.249
-2 | 0.078 | 0.00543 | -0.059 | 14.306
-1.5 | 0.138 | 0.00541 | -0.06 | 25.47
-1 | 0.198 | 0.00539 | -0.061 | 36.717
-0.5 | 0.258 | 0.00591 | -0.062 | 43.697
0 | 0.321 | 0.00544 | -0.062 | 59.041
0.5 | 0.382 | 0.00606 | -0.063 | 63.015
1 | 0.443 | 0.00615 | -0.064 | 72
1.5 | 0.503 | 0.00628 | -0.065 | 80.124
2 | 0.564 | 0.00672 | -0.066 | 83.944
2.5 | 0.625 | 0.00696 | -0.066 | 89.788
3 | 0.685 | 0.00727 | -0.067 | 94.198
3.5 | 0.745 | 0.00762 | -0.068 | 97.765
4 | 0.803 | 0.01012 | -0.069 | 79.357
4.5 | 0.86 | 0.01082 | -0.069 | 79.494
5 | 0.916 | 0.01293 | -0.07 | 70.871
5.5 | 0.97 | 0.01341 | -0.071 | 72.341
6 | 1.022 | 0.0128 | -0.072 | 79.834
6.5 | 1.071 | 0.01355 | -0.072 | 79.08
7 | 1.116 | 0.0143 | -0.073 | 78.089
7.5 | 1.146 | 0.01516 | -0.074 | 75.554
8 | 1.164 | 0.0181 | -0.074 | 64.296
8.5 | 0.946 | 0.05611 | -0.04 | 16.853
9 | 0.936 | 0.06153 | -0.039 | 15.217
9.5 | 0.913 | 0.06764 | -0.035 | 13.499
10 | 0.878 | 0.07442 | -0.032 | 11.803
10.5 | 0.832 | 0.08181 | -0.03 | 10.167
11 | 0.773 | 0.09075 | -0.027 | 8.517
11.5 | 0.704 | 0.09853 | -0.026 | 7.145
12 | 0.626 | 0.11191 | -0.027 | 5.596
12.5 | 0.541 | 0.12658 | -0.028 | 4.274
13 | 0.45 | 0.12341 | -0.029 | 3.644

## 30. Re 500k Mach 0.25 (2)
BIGFOIL.COM POLAR EXPORT
hq2090sm
HQ-2.0/9 9.0% smoothed |  |  |  | Cl Max: | 1.1615 | at alpha= | 9.5 | deg
XFOIL ncrit=9 |  |  |  | L/D Max: | 96.8019 | at alpha= | 3 | deg
Re: | 500000 |  |  | Cd Min: | 0.24967 | at alpha= | -20 | deg
Mach: | 0.25 |  |  | Cl=0 at alpha= | -2.504 | deg
|  |  |  | @ Cl=0.1, Cd= | 0.006342
|  |  |  | @ Cl=0.4, Cd= | 0.0062351
|  |  |  | @ Cl=0.6, Cd= | 0.0063091
alpha (deg) | Cl | Cd | Cm | Cl/Cd
-20 | -0.7349 | 0.24967 | 0.0495 | -2.9435
-19.5 | -0.7172 | 0.24314 | 0.046 | -2.9497
-19 | -0.6995 | 0.23664 | 0.0421 | -2.956
-18.5 | -0.6817 | 0.22994 | 0.0381 | -2.9647
-18 | -0.664 | 0.22302 | 0.0341 | -2.9773
-17.5 | -0.646 | 0.21581 | 0.0296 | -2.9934
-17 | -0.6309 | 0.20912 | 0.0246 | -3.0169
-16.5 | -0.6164 | 0.20221 | 0.02 | -3.0483
-16 | -0.5976 | 0.19355 | 0.0182 | -3.0876
-15.5 | -0.581 | 0.18679 | 0.0151 | -3.1104
-15 | -0.5652 | 0.17992 | 0.0118 | -3.1414
-14.5 | -0.5501 | 0.1728 | 0.0084 | -3.1834
-14 | -0.5357 | 0.16547 | 0.005 | -3.2374
-13.5 | -0.5221 | 0.15807 | 0.0016 | -3.303
-13 | -0.5135 | 0.15042 | -0.0036 | -3.4138
-12.5 | -0.5028 | 0.1427 | -0.0073 | -3.5235
-12 | -0.492 | 0.13469 | -0.0107 | -3.6528
-11.5 | -0.4847 | 0.126 | -0.0121 | -3.8468
-11 | -0.473 | 0.11938 | -0.0142 | -3.9621
-10.5 | -0.4644 | 0.11215 | -0.017 | -4.1409
-10 | -0.4583 | 0.10433 | -0.0205 | -4.3928
-9.5 | -0.4521 | 0.09606 | -0.0263 | -4.7064
-9 | -0.4482 | 0.08764 | -0.0309 | -5.1141
-8.5 | -0.4582 | 0.07657 | -0.0369 | -5.9841
-8 | -0.4651 | 0.06617 | -0.0453 | -7.0289
-7.5 | -0.4899 | 0.05674 | -0.0494 | -8.6341
-7 | -0.5133 | 0.05086 | -0.0456 | -10.0924
-6.5 | -0.467 | 0.04207 | -0.0546 | -11.1005
-6 | -0.4145 | 0.02233 | -0.0622 | -18.5625
-5.5 | -0.3483 | 0.01657 | -0.0649 | -21.0199
-5 | -0.2816 | 0.01296 | -0.0671 | -21.7284
-4.5 | -0.2167 | 0.01119 | -0.0684 | -19.3655
-4 | -0.1596 | 0.01014 | -0.068 | -15.7396
-3.5 | -0.1044 | 0.00947 | -0.0671 | -11.0243
-3 | -0.0502 | 0.00864 | -0.0661 | -5.8102
-2.5 | 0.0004 | 0.00706 | -0.0655 | 0.056657
-2 | 0.0528 | 0.00641 | -0.0642 | 8.2371
-1.5 | 0.1083 | 0.00633 | -0.0633 | 17.109
-1 | 0.1645 | 0.00632 | -0.0625 | 26.0285
0 | 0.2745 | 0.00629 | -0.0603 | 43.6407
0.5 | 0.3307 | 0.00626 | -0.0597 | 52.8275
1 | 0.3865 | 0.00624 | -0.0589 | 61.9391
1.5 | 0.4413 | 0.00622 | -0.0579 | 70.9486
2 | 0.4942 | 0.00617 | -0.0564 | 80.0972
2.5 | 0.5636 | 0.00613 | -0.0585 | 91.9413
3 | 0.6205 | 0.00641 | -0.0583 | 96.8019
3.5 | 0.6715 | 0.00704 | -0.0569 | 95.3835
4 | 0.7205 | 0.008 | -0.0554 | 90.0625
4.5 | 0.77 | 0.00902 | -0.0541 | 85.3659
5 | 0.8211 | 0.00993 | -0.053 | 82.6888
5.5 | 0.8705 | 0.01102 | -0.0517 | 78.9927
6 | 0.9163 | 0.01256 | -0.0499 | 72.9538
6.5 | 0.9648 | 0.01377 | -0.0482 | 70.0654
7 | 1.0117 | 0.01518 | -0.0461 | 66.6469
7.5 | 1.0533 | 0.01714 | -0.0431 | 61.4527
8 | 1.0911 | 0.01944 | -0.0397 | 56.1265
8.5 | 1.1261 | 0.02198 | -0.0361 | 51.2329
9 | 1.1461 | 0.0268 | -0.031 | 42.7649
9.5 | 1.1615 | 0.03158 | -0.0256 | 36.7796
10 | 1.1557 | 0.03676 | -0.0187 | 31.4391
10.5 | 1.1335 | 0.04327 | -0.0133 | 26.196
11 | 1.1042 | 0.05131 | -0.0117 | 21.5202
11.5 | 1.0698 | 0.06174 | -0.0147 | 17.3275
12 | 1.0325 | 0.07555 | -0.0228 | 13.6664
12.5 | 0.9957 | 0.09294 | -0.0347 | 10.7134
13 | 0.9684 | 0.11086 | -0.0462 | 8.7353
13.5 | 0.8945 | 0.14779 | -0.0644 | 6.0525
14 | 0.887 | 0.16206 | -0.0715 | 5.4733
14.5 | 0.8816 | 0.17837 | -0.0775 | 4.9425

## 31. Re 500k Mach 0.50 (1)
BIGFOIL.COM POLAR EXPORT
hq2090sm
HQ-2.0/9 9.0% smoothed |  |  |  | Cl Max: | 1.257 | at alpha= | 20 | deg
JavaFoil+Calcfoil stall+Eppler ext transition |  |  |  | L/D Max: | 94.738 | at alpha= | 3 | deg
Re: | 500000 |  |  | Cd Min: | 0.00562 | at alpha= | 0 | deg
Mach: | 0.5 |  |  | Cl=0 at alpha= | -2.6492 | deg
|  |  |  | @ Cl=0.1, Cd= | 0.0056542
|  |  |  | @ Cl=0.4, Cd= | 0.0056622
|  |  |  | @ Cl=0.6, Cd= | 0.0069982
alpha (deg) | Cl | Cd | Cm | Cl/Cd
-20 | -0.892 | 0.22495 | -0.016 | -3.964
-19.5 | -0.868 | 0.22136 | -0.017 | -3.92
-19 | -0.846 | 0.2151 | -0.018 | -3.932
-18.5 | -0.817 | 0.20477 | -0.017 | -3.989
-18 | -0.791 | 0.19147 | -0.017 | -4.131
-17.5 | -0.766 | 0.19108 | -0.017 | -4.01
-17 | -0.741 | 0.1846 | -0.018 | -4.017
-16.5 | -0.717 | 0.17345 | -0.018 | -4.134
-16 | -0.693 | 0.16913 | -0.019 | -4.095
-15.5 | -0.668 | 0.15686 | -0.019 | -4.258
-15 | -0.643 | 0.15161 | -0.02 | -4.242
-14.5 | -0.618 | 0.14674 | -0.02 | -4.213
-14 | -0.593 | 0.14215 | -0.021 | -4.173
-13.5 | -0.568 | 0.13919 | -0.021 | -4.081
-13 | -0.543 | 0.13519 | -0.022 | -4.017
-12.5 | -0.516 | 0.12168 | -0.02 | -4.241
-12 | -0.49 | 0.12185 | -0.02 | -4.025
-11.5 | -0.465 | 0.11342 | -0.021 | -4.101
-11 | -0.44 | 0.10914 | -0.021 | -4.028
-10.5 | -0.414 | 0.10525 | -0.022 | -3.933
-10 | -0.388 | 0.10255 | -0.022 | -3.786
-9.5 | -0.362 | 0.10453 | -0.022 | -3.466
-9 | -0.336 | 0.09587 | -0.021 | -3.503
-8.5 | -0.31 | 0.09327 | -0.021 | -3.323
-8 | -0.284 | 0.09333 | -0.021 | -3.041
-7.5 | -0.258 | 0.09003 | -0.022 | -2.862
-7 | -0.231 | 0.07965 | -0.02 | -2.903
-6.5 | -0.205 | 0.07771 | -0.02 | -2.637
-6 | -0.301 | 0.04671 | -0.023 | -6.436
-5.5 | -0.281 | 0.04157 | -0.024 | -6.753
-5 | -0.242 | 0.03786 | -0.027 | -6.395
-4.5 | -0.239 | 0.00911 | -0.061 | -26.22
-4 | -0.176 | 0.00842 | -0.062 | -20.958
-3.5 | -0.112 | 0.00815 | -0.063 | -13.75
-3 | -0.047 | 0.00787 | -0.064 | -5.909
-2.5 | 0.02 | 0.00756 | -0.065 | 2.63
-2 | 0.087 | 0.00566 | -0.066 | 15.325
-1.5 | 0.154 | 0.00563 | -0.067 | 27.351
-1 | 0.221 | 0.00563 | -0.068 | 39.275
-0.5 | 0.289 | 0.00619 | -0.069 | 46.651
0 | 0.359 | 0.00562 | -0.07 | 63.873
0.5 | 0.427 | 0.00569 | -0.071 | 74.995
1 | 0.495 | 0.00645 | -0.072 | 76.641
1.5 | 0.562 | 0.00673 | -0.072 | 83.631
2 | 0.63 | 0.00721 | -0.073 | 87.385
2.5 | 0.698 | 0.00753 | -0.074 | 92.662
3 | 0.764 | 0.00807 | -0.075 | 94.738
3.5 | 0.83 | 0.01072 | -0.076 | 77.395
4 | 0.893 | 0.01191 | -0.077 | 74.964
4.5 | 0.953 | 0.01431 | -0.078 | 66.61
5 | 1.009 | 0.01503 | -0.078 | 67.149
5.5 | 1.059 | 0.01594 | -0.079 | 66.439
6 | 1.099 | 0.01538 | -0.08 | 71.481
6.5 | 0.905 | 0.04605 | -0.038 | 19.648
7 | 0.895 | 0.05243 | -0.033 | 17.076
7.5 | 0.554 | 0.08207 | -0.027 | 6.75
8 | 0.582 | 0.09743 | -0.032 | 5.976
8.5 | 0.61 | 0.10009 | -0.032 | 6.091
9 | 0.637 | 0.10269 | -0.032 | 6.205
9.5 | 0.666 | 0.11343 | -0.037 | 5.871
10 | 0.694 | 0.1068 | -0.038 | 6.495
10.5 | 0.721 | 0.11799 | -0.038 | 6.111
11 | 0.749 | 0.11416 | -0.039 | 6.56
11.5 | 0.777 | 0.12298 | -0.041 | 6.319
12 | 0.806 | 0.13754 | -0.044 | 5.862
12.5 | 0.834 | 0.14241 | -0.045 | 5.856
13 | 0.861 | 0.14795 | -0.045 | 5.822
13.5 | 0.889 | 0.15191 | -0.046 | 5.853
14 | 0.917 | 0.15617 | -0.047 | 5.873
14.5 | 0.945 | 0.16289 | -0.048 | 5.802
15 | 0.974 | 0.16888 | -0.05 | 5.768
15.5 | 1.007 | 0.17559 | -0.054 | 5.733
16 | 1.034 | 0.18958 | -0.054 | 5.453
16.5 | 1.062 | 0.198 | -0.055 | 5.362
17 | 1.089 | 0.20225 | -0.055 | 5.386
17.5 | 1.116 | 0.20996 | -0.055 | 5.315
18 | 1.144 | 0.20929 | -0.056 | 5.466
18.5 | 1.172 | 0.21273 | -0.057 | 5.509
19 | 1.2 | 0.21695 | -0.058 | 5.533
19.5 | 1.229 | 0.22047 | -0.059 | 5.574
20 | 1.257 | 0.23316 | -0.06 | 5.391

## 32. Re 500k Mach 0.50 (2)
BIGFOIL.COM POLAR EXPORT
hq2090sm
HQ-2.0/9 9.0% smoothed |  |  |  | Cl Max: | 1.1484 | at alpha= | 20 | deg
XFOIL ncrit=9 |  |  |  | L/D Max: | 94.161 | at alpha= | 3 | deg
Re: | 500000 |  |  | Cd Min: | 0.30641 | at alpha= | 20 | deg
Mach: | 0.5 |  |  | Cl=0 at alpha= | -2.4965 | deg
|  |  |  | @ Cl=0.1, Cd= | 0.0068299
|  |  |  | @ Cl=0.4, Cd= | 0.00671
|  |  |  | @ Cl=0.6, Cd= | 0.00683
alpha (deg) | Cl | Cd | Cm | Cl/Cd
-20 | -0.8024 | 0.27307 | 0.0615 | -2.9384
-19.5 | -0.7803 | 0.265 | 0.0565 | -2.9445
-19 | -0.7581 | 0.25678 | 0.0516 | -2.9523
-18.5 | -0.7355 | 0.24855 | 0.0467 | -2.9592
-18 | -0.7134 | 0.24061 | 0.0409 | -2.965
-17.5 | -0.6934 | 0.23295 | 0.0353 | -2.9766
-17 | -0.6708 | 0.22345 | 0.0321 | -3.002
-16.5 | -0.6494 | 0.21573 | 0.0282 | -3.0102
-16 | -0.6282 | 0.20792 | 0.0239 | -3.0214
-15.5 | -0.6073 | 0.19988 | 0.0196 | -3.0383
-15 | -0.5868 | 0.19191 | 0.0153 | -3.0577
-14.5 | -0.5673 | 0.18408 | 0.0103 | -3.0818
-14 | -0.5514 | 0.17657 | 0.0051 | -3.1228
-13.5 | -0.5344 | 0.16869 | 0.0008 | -3.1679
-13 | -0.516 | 0.15915 | -0.0019 | -3.2422
-12.5 | -0.4974 | 0.15149 | -0.0041 | -3.2834
-12 | -0.4813 | 0.14393 | -0.0073 | -3.344
-11.5 | -0.4664 | 0.13627 | -0.0106 | -3.4226
-11 | -0.4541 | 0.12851 | -0.0151 | -3.5336
-10.5 | -0.4446 | 0.12073 | -0.0201 | -3.6826
-10 | -0.4332 | 0.1127 | -0.0238 | -3.8438
-9.5 | -0.4234 | 0.1047 | -0.024 | -4.0439
-9 | -0.4136 | 0.09745 | -0.0266 | -4.2442
-8.5 | -0.4065 | 0.08999 | -0.0297 | -4.5172
-8 | -0.4013 | 0.08254 | -0.0329 | -4.8619
-7.5 | -0.3982 | 0.0743 | -0.0391 | -5.3594
-7 | -0.4015 | 0.06625 | -0.0433 | -6.0604
-6.5 | -0.4445 | 0.05929 | -0.0392 | -7.497
-6 | -0.4047 | 0.04321 | -0.0651 | -9.3659
-5.5 | -0.3559 | 0.02897 | -0.0789 | -12.2851
-5 | -0.3032 | 0.02022 | -0.0817 | -14.9951
-4.5 | -0.2447 | 0.01539 | -0.0803 | -15.8999
-4 | -0.1863 | 0.01213 | -0.0776 | -15.3586
-3.5 | -0.1257 | 0.01059 | -0.0754 | -11.8697
-3 | -0.0633 | 0.0096 | -0.0738 | -6.5938
-2.5 | -0.0004 | 0.00878 | -0.0726 | -0.045558
-2 | 0.0572 | 0.0071 | -0.0718 | 8.0563
-1.5 | 0.119 | 0.00671 | -0.0704 | 17.7347
-1 | 0.183 | 0.00669 | -0.0694 | 27.3543
-0.5 | 0.2459 | 0.0067 | -0.0681 | 36.7015
0 | 0.3087 | 0.00671 | -0.0668 | 46.006
0.5 | 0.3729 | 0.00671 | -0.066 | 55.5738
1 | 0.4365 | 0.00671 | -0.0651 | 65.0522
1.5 | 0.4996 | 0.00674 | -0.064 | 74.1246
2 | 0.5613 | 0.00677 | -0.0625 | 82.9099
2.5 | 0.6194 | 0.00686 | -0.0599 | 90.2915
3 | 0.6902 | 0.00733 | -0.0603 | 94.161
3.5 | 0.7455 | 0.00839 | -0.0581 | 88.8558
4 | 0.8016 | 0.00949 | -0.0559 | 84.4679
4.5 | 0.8593 | 0.01054 | -0.0537 | 81.5275
5 | 0.914 | 0.01188 | -0.0508 | 76.936
5.5 | 0.9648 | 0.01358 | -0.0471 | 71.0457
6 | 1.0152 | 0.01533 | -0.0429 | 66.2231
6.5 | 1.053 | 0.01801 | -0.0368 | 58.4675
7 | 1.0803 | 0.02157 | -0.0292 | 50.0834
7.5 | 1.0936 | 0.02623 | -0.0211 | 41.6927
8 | 1.0884 | 0.03193 | -0.014 | 34.0871
8.5 | 1.0651 | 0.03922 | -0.0104 | 27.1571
9 | 1.0353 | 0.04886 | -0.0116 | 21.1891
9.5 | 1.0023 | 0.06116 | -0.0185 | 16.3882
10 | 0.9715 | 0.07634 | -0.0295 | 12.726
10.5 | 0.9415 | 0.09312 | -0.0405 | 10.1106
11 | 0.9159 | 0.10934 | -0.0498 | 8.3766
11.5 | 0.9 | 0.12408 | -0.0579 | 7.2534
12 | 0.8914 | 0.13827 | -0.0657 | 6.4468
12.5 | 0.891 | 0.15136 | -0.0728 | 5.8866
13 | 0.8959 | 0.16369 | -0.0793 | 5.4732
13.5 | 0.9051 | 0.17539 | -0.0855 | 5.1605
14 | 0.9173 | 0.18615 | -0.0911 | 4.9277
14.5 | 0.931 | 0.19893 | -0.0958 | 4.68
15 | 0.9486 | 0.2095 | -0.1012 | 4.5279
15.5 | 0.9668 | 0.21992 | -0.1069 | 4.3961
16 | 0.9826 | 0.23049 | -0.1153 | 4.2631
16.5 | 1.0026 | 0.23988 | -0.1207 | 4.1796
17 | 1.0234 | 0.24864 | -0.1256 | 4.116
17.5 | 1.0459 | 0.25858 | -0.1288 | 4.0448
18 | 1.0661 | 0.26843 | -0.1348 | 3.9716
18.5 | 1.0851 | 0.27794 | -0.1415 | 3.9041
19 | 1.1056 | 0.28785 | -0.1488 | 3.8409
19.5 | 1.127 | 0.29727 | -0.1545 | 3.7912
20 | 1.1484 | 0.30641 | -0.1601 | 3.7479

## 33. Re 750k Mach 0.00 (1)
BIGFOIL.COM POLAR EXPORT
hq2090sm
HQ-2.0/9 9.0% smoothed |  |  |  | Cl Max: | 1.195 | at alpha= | 9.5 | deg
JavaFoil+Calcfoil stall+Eppler ext transition |  |  |  | L/D Max: | 103.141 | at alpha= | 3.5 | deg
Re: | 750000 |  |  | Cd Min: | 0.00478 | at alpha= | 0 | deg
Mach: | 0 |  |  | Cl=0 at alpha= | -2.6491 | deg
|  |  |  | @ Cl=0.1, Cd= | 0.0048357
|  |  |  | @ Cl=0.4, Cd= | 0.0053656
|  |  |  | @ Cl=0.6, Cd= | 0.0061888
alpha (deg) | Cl | Cd | Cm | Cl/Cd
-15.5 | -0.351 | 0.12952 | -0.013 | -2.711
-15 | -0.369 | 0.12349 | -0.014 | -2.986
-14.5 | -0.386 | 0.11591 | -0.014 | -3.333
-14 | -0.404 | 0.11112 | -0.014 | -3.633
-13.5 | -0.421 | 0.10591 | -0.015 | -3.971
-13 | -0.436 | 0.09902 | -0.015 | -4.405
-12.5 | -0.45 | 0.09533 | -0.015 | -4.725
-12 | -0.463 | 0.08838 | -0.015 | -5.235
-11.5 | -0.472 | 0.08115 | -0.015 | -5.817
-11 | -0.478 | 0.08142 | -0.014 | -5.873
-10.5 | -0.481 | 0.07517 | -0.015 | -6.396
-10 | -0.479 | 0.06934 | -0.015 | -6.911
-9.5 | -0.473 | 0.06474 | -0.016 | -7.309
-9 | -0.462 | 0.05943 | -0.017 | -7.78
-8.5 | -0.447 | 0.05512 | -0.019 | -8.101
-8 | -0.426 | 0.0511 | -0.021 | -8.334
-7.5 | -0.4 | 0.04807 | -0.022 | -8.329
-7 | -0.371 | 0.04453 | -0.024 | -8.327
-6.5 | -0.414 | 0.0088 | -0.049 | -47.006
-6 | -0.368 | 0.00847 | -0.05 | -43.415
-5.5 | -0.318 | 0.00829 | -0.051 | -38.338
-5 | -0.265 | 0.00803 | -0.052 | -33.04
-4.5 | -0.21 | 0.00749 | -0.053 | -28.073
-4 | -0.154 | 0.00721 | -0.054 | -21.405
-3.5 | -0.098 | 0.00699 | -0.055 | -13.982
-3 | -0.04 | 0.00736 | -0.055 | -5.487
-2.5 | 0.017 | 0.00488 | -0.056 | 3.537
-2 | 0.075 | 0.00484 | -0.057 | 15.536
-1.5 | 0.133 | 0.00483 | -0.058 | 27.642
-1 | 0.192 | 0.0048 | -0.059 | 39.92
-0.5 | 0.25 | 0.0052 | -0.06 | 48.109
0 | 0.311 | 0.00478 | -0.06 | 64.989
0.5 | 0.37 | 0.00533 | -0.061 | 69.3
1 | 0.429 | 0.0054 | -0.062 | 79.39
1.5 | 0.487 | 0.00558 | -0.063 | 87.306
2 | 0.546 | 0.00596 | -0.064 | 91.709
2.5 | 0.605 | 0.00621 | -0.064 | 97.513
3 | 0.663 | 0.00643 | -0.065 | 103.131
3.5 | 0.721 | 0.00699 | -0.066 | 103.141
4 | 0.778 | 0.00885 | -0.067 | 87.986
4.5 | 0.834 | 0.00911 | -0.067 | 91.585
5 | 0.889 | 0.01144 | -0.068 | 77.751
5.5 | 0.943 | 0.01072 | -0.069 | 87.961
6 | 0.995 | 0.01137 | -0.069 | 87.507
6.5 | 1.045 | 0.01197 | -0.07 | 87.273
7 | 1.092 | 0.0126 | -0.071 | 86.686
7.5 | 1.128 | 0.01326 | -0.071 | 85.069
8 | 1.157 | 0.01579 | -0.072 | 73.265
8.5 | 1.178 | 0.01659 | -0.073 | 71.003
9 | 1.191 | 0.01776 | -0.073 | 67.079
9.5 | 1.195 | 0.01903 | -0.074 | 62.809
10 | 1.153 | 0.02177 | -0.072 | 52.967
10.5 | 0.954 | 0.06902 | -0.041 | 13.826
11 | 0.932 | 0.07665 | -0.036 | 12.155
11.5 | 0.908 | 0.08357 | -0.034 | 10.865
12 | 0.881 | 0.08672 | -0.035 | 10.159
12.5 | 0.849 | 0.09428 | -0.033 | 9.002
13 | 0.814 | 0.10211 | -0.032 | 7.972
13.5 | 0.778 | 0.10877 | -0.031 | 7.148
14 | 0.74 | 0.11634 | -0.031 | 6.36
14.5 | 0.702 | 0.1246 | -0.03 | 5.632

## 34. Re 750k Mach 0.00 (2)
BIGFOIL.COM POLAR EXPORT
hq2090sm
HQ-2.0/9 9.0% smoothed |  |  |  | Cl Max: | 1.2633 | at alpha= | 11.5 | deg
XFOIL ncrit=9 |  |  |  | L/D Max: | 105.689 | at alpha= | 3 | deg
Re: | 750000 |  |  | Cd Min: | 0.24473 | at alpha= | -20 | deg
Mach: | 0 |  |  | Cl=0 at alpha= | -2.4739 | deg
|  |  |  | @ Cl=0.1, Cd= | 0.0054124
|  |  |  | @ Cl=0.4, Cd= | 0.0053967
|  |  |  | @ Cl=0.6, Cd= | 0.0056863
alpha (deg) | Cl | Cd | Cm | Cl/Cd
-20 | -0.7176 | 0.24473 | 0.0469 | -2.9322
-19.5 | -0.7008 | 0.23844 | 0.0429 | -2.9391
-19 | -0.6841 | 0.2319 | 0.0391 | -2.95
-18.5 | -0.6675 | 0.22526 | 0.0352 | -2.9632
-18 | -0.6503 | 0.21795 | 0.031 | -2.9837
-17.5 | -0.6357 | 0.21074 | 0.0265 | -3.0165
-17 | -0.6204 | 0.20364 | 0.0226 | -3.0466
-16.5 | -0.6055 | 0.19602 | 0.02 | -3.089
-16 | -0.5901 | 0.18964 | 0.0169 | -3.1117
-15.5 | -0.5751 | 0.18311 | 0.0136 | -3.1407
-15 | -0.561 | 0.17616 | 0.0103 | -3.1846
-14.5 | -0.5476 | 0.16894 | 0.0071 | -3.2414
-14 | -0.5352 | 0.16119 | 0.0036 | -3.3203
-13.5 | -0.524 | 0.15363 | 0 | -3.4108
-13 | -0.5152 | 0.14564 | -0.0039 | -3.5375
-12.5 | -0.5061 | 0.13763 | -0.0072 | -3.6773
-12 | -0.4976 | 0.12959 | -0.0103 | -3.8398
-11.5 | -0.496 | 0.12087 | -0.0127 | -4.1036
-11 | -0.4865 | 0.11434 | -0.0149 | -4.2549
-10.5 | -0.4795 | 0.10723 | -0.0177 | -4.4717
-10 | -0.476 | 0.09913 | -0.0213 | -4.8018
-9.5 | -0.4714 | 0.08988 | -0.0267 | -5.2448
-9 | -0.4723 | 0.08056 | -0.0318 | -5.8627
-8.5 | -0.4806 | 0.06939 | -0.0395 | -6.9261
-7.5 | -0.5596 | 0.03156 | -0.0526 | -17.7313
-6.5 | -0.4431 | 0.01644 | -0.0608 | -26.9526
-6 | -0.3831 | 0.01242 | -0.0624 | -30.8454
-5.5 | -0.321 | 0.01097 | -0.0642 | -29.2616
-5 | -0.2649 | 0.00997 | -0.0642 | -26.5697
-4.5 | -0.213 | 0.00908 | -0.0634 | -23.4581
-4 | -0.1607 | 0.00846 | -0.0626 | -18.9953
-3.5 | -0.1074 | 0.00803 | -0.062 | -13.3748
-3 | -0.0541 | 0.00749 | -0.0615 | -7.223
-2.5 | -0.0027 | 0.00648 | -0.0611 | -0.41667
-2 | 0.049 | 0.00561 | -0.0607 | 8.7344
-1.5 | 0.1032 | 0.0054 | -0.0602 | 19.1111
-1 | 0.158 | 0.00535 | -0.0598 | 29.5327
-0.5 | 0.2126 | 0.00536 | -0.0593 | 39.6642
0 | 0.2671 | 0.00535 | -0.0587 | 49.9252
0.5 | 0.3223 | 0.00536 | -0.0584 | 60.1306
1 | 0.3771 | 0.00538 | -0.0581 | 70.0929
1.5 | 0.4318 | 0.00542 | -0.0577 | 79.6679
2 | 0.4854 | 0.00545 | -0.0571 | 89.0642
2.5 | 0.5368 | 0.00546 | -0.0559 | 98.315
3 | 0.5982 | 0.00566 | -0.0571 | 105.689
3.5 | 0.6481 | 0.00639 | -0.0562 | 101.4241
4 | 0.6974 | 0.00724 | -0.0554 | 96.326
4.5 | 0.7474 | 0.00803 | -0.0547 | 93.076
5 | 0.798 | 0.00876 | -0.0541 | 91.0959
5.5 | 0.8467 | 0.00969 | -0.0532 | 87.3787
6 | 0.8934 | 0.01087 | -0.0521 | 82.1895
6.5 | 0.9422 | 0.01177 | -0.0512 | 80.051
7 | 0.9914 | 0.01256 | -0.0503 | 78.9331
7.5 | 1.037 | 0.01383 | -0.0489 | 74.9819
8 | 1.0796 | 0.01543 | -0.0469 | 69.9676
8.5 | 1.1233 | 0.01674 | -0.0452 | 67.1027
9 | 1.1638 | 0.01831 | -0.0431 | 63.5609
9.5 | 1.1966 | 0.02065 | -0.04 | 57.9467
10 | 1.2159 | 0.02479 | -0.0353 | 49.048
10.5 | 1.2474 | 0.0267 | -0.0323 | 46.7191
11 | 1.2623 | 0.02976 | -0.0273 | 42.416
11.5 | 1.2633 | 0.03365 | -0.0213 | 37.5423
12 | 1.2554 | 0.03844 | -0.0164 | 32.6587
12.5 | 1.2379 | 0.0447 | -0.0132 | 27.6935
13 | 1.2174 | 0.05214 | -0.0129 | 23.3487
13.5 | 1.1807 | 0.06353 | -0.0165 | 18.5849
14 | 1.1506 | 0.07639 | -0.0237 | 15.0622
14.5 | 1.0947 | 0.09833 | -0.0379 | 11.1329
15 | 1.0273 | 0.12731 | -0.0556 | 8.0693
15.5 | 0.8982 | 0.18921 | -0.0835 | 4.7471
16 | 0.9102 | 0.19705 | -0.0878 | 4.6191
16.5 | 0.9162 | 0.20622 | -0.0925 | 4.4428

## 35. Re 750k Mach 0.10 (1)
BIGFOIL.COM POLAR EXPORT
hq2090sm
HQ-2.0/9 9.0% smoothed |  |  |  | Cl Max: | 1.19 | at alpha= | 9.5 | deg
JavaFoil+Calcfoil stall+Eppler ext transition |  |  |  | L/D Max: | 102.797 | at alpha= | 3 | deg
Re: | 750000 |  |  | Cd Min: | 0.00479 | at alpha= | -1.5 | deg
Mach: | 0.1 |  |  | Cl=0 at alpha= | -2.6465 | deg
|  |  |  | @ Cl=0.1, Cd= | 0.0048252
|  |  |  | @ Cl=0.4, Cd= | 0.0053838
|  |  |  | @ Cl=0.6, Cd= | 0.0062002
alpha (deg) | Cl | Cd | Cm | Cl/Cd
-15 | -0.331 | 0.12431 | -0.014 | -2.662
-14.5 | -0.351 | 0.11989 | -0.014 | -2.928
-14 | -0.371 | 0.11229 | -0.014 | -3.305
-13.5 | -0.391 | 0.10772 | -0.015 | -3.627
-13 | -0.409 | 0.09963 | -0.015 | -4.11
-12.5 | -0.427 | 0.09657 | -0.015 | -4.42
-12 | -0.442 | 0.08882 | -0.015 | -4.978
-11.5 | -0.455 | 0.08358 | -0.016 | -5.443
-11 | -0.464 | 0.07997 | -0.015 | -5.807
-10.5 | -0.47 | 0.07651 | -0.015 | -6.141
-10 | -0.471 | 0.07026 | -0.015 | -6.702
-9.5 | -0.467 | 0.06472 | -0.015 | -7.218
-9 | -0.458 | 0.06012 | -0.017 | -7.623
-8.5 | -0.444 | 0.05539 | -0.019 | -8.018
-8 | -0.425 | 0.0514 | -0.02 | -8.26
-7.5 | -0.4 | 0.04837 | -0.022 | -8.272
-7 | -0.371 | 0.04483 | -0.024 | -8.276
-6.5 | -0.338 | 0.04116 | -0.026 | -8.223
-6 | -0.369 | 0.00849 | -0.05 | -43.451
-5.5 | -0.319 | 0.00822 | -0.051 | -38.825
-5 | -0.267 | 0.008 | -0.052 | -33.348
-4.5 | -0.211 | 0.00743 | -0.053 | -28.459
-4 | -0.155 | 0.00729 | -0.054 | -21.273
-3.5 | -0.098 | 0.00696 | -0.055 | -14.112
-3 | -0.041 | 0.00735 | -0.056 | -5.527
-2.5 | 0.017 | 0.00484 | -0.057 | 3.582
-2 | 0.076 | 0.00485 | -0.057 | 15.591
-1.5 | 0.134 | 0.00479 | -0.058 | 28.024
-1 | 0.193 | 0.0048 | -0.059 | 40.105
-0.5 | 0.251 | 0.00522 | -0.06 | 48.117
0 | 0.312 | 0.00479 | -0.061 | 65.236
0.5 | 0.371 | 0.00535 | -0.061 | 69.403
1 | 0.431 | 0.00542 | -0.062 | 79.518
1.5 | 0.49 | 0.00559 | -0.063 | 87.567
2 | 0.549 | 0.00601 | -0.064 | 91.293
2.5 | 0.608 | 0.00623 | -0.065 | 97.651
3 | 0.667 | 0.00649 | -0.065 | 102.797
3.5 | 0.725 | 0.00706 | -0.066 | 102.66
4 | 0.782 | 0.00889 | -0.067 | 87.973
4.5 | 0.838 | 0.00916 | -0.067 | 91.557
5 | 0.893 | 0.01152 | -0.068 | 77.588
5.5 | 0.947 | 0.01078 | -0.069 | 87.901
6 | 0.999 | 0.0114 | -0.07 | 87.61
6.5 | 1.049 | 0.01201 | -0.07 | 87.326
7 | 1.096 | 0.01267 | -0.071 | 86.474
7.5 | 1.131 | 0.01335 | -0.072 | 84.752
8 | 1.159 | 0.01593 | -0.072 | 72.731
8.5 | 1.178 | 0.01677 | -0.073 | 70.243
9 | 1.189 | 0.01801 | -0.074 | 66.009
9.5 | 1.19 | 0.01926 | -0.074 | 61.787
10 | 1.086 | 0.02971 | -0.067 | 36.553
10.5 | 0.941 | 0.07025 | -0.04 | 13.393
11 | 0.915 | 0.07715 | -0.035 | 11.863
11.5 | 0.887 | 0.08513 | -0.033 | 10.419
12 | 0.855 | 0.0878 | -0.033 | 9.732
12.5 | 0.818 | 0.09634 | -0.032 | 8.49
13 | 0.778 | 0.10367 | -0.031 | 7.509
13.5 | 0.737 | 0.11121 | -0.03 | 6.627
14 | 0.695 | 0.11762 | -0.029 | 5.905
14.5 | 0.653 | 0.12714 | -0.031 | 5.132

## 36. Re 750k Mach 0.10 (2)
BIGFOIL.COM POLAR EXPORT
hq2090sm
HQ-2.0/9 9.0% smoothed |  |  |  | Cl Max: | 1.2522 | at alpha= | 11 | deg
XFOIL ncrit=9 |  |  |  | L/D Max: | 105.677 | at alpha= | 3 | deg
Re: | 750000 |  |  | Cd Min: | 0.19846 | at alpha= | 16 | deg
Mach: | 0.1 |  |  | Cl=0 at alpha= | -2.474 | deg
|  |  |  | @ Cl=0.1, Cd= | 0.0054256
|  |  |  | @ Cl=0.4, Cd= | 0.0054151
|  |  |  | @ Cl=0.6, Cd= | 0.005686
alpha (deg) | Cl | Cd | Cm | Cl/Cd
-7 | -0.5013 | 0.02971 | -0.0576 | -16.8731
-6.5 | -0.4444 | 0.01722 | -0.0615 | -25.8072
-6 | -0.3844 | 0.01286 | -0.0632 | -29.8911
-5.5 | -0.3229 | 0.01111 | -0.0647 | -29.0639
-5 | -0.2664 | 0.01019 | -0.0647 | -26.1433
-4.5 | -0.2141 | 0.00932 | -0.0638 | -22.9721
-4 | -0.1619 | 0.0085 | -0.0629 | -19.0471
-3.5 | -0.1083 | 0.00805 | -0.0623 | -13.4534
-3 | -0.0546 | 0.00754 | -0.0618 | -7.2414
-2.5 | -0.0027 | 0.00657 | -0.0614 | -0.41096
-2 | 0.0492 | 0.00564 | -0.061 | 8.7234
-1.5 | 0.1037 | 0.00541 | -0.0605 | 19.1682
-1 | 0.1588 | 0.00536 | -0.0601 | 29.6269
-0.5 | 0.2138 | 0.00538 | -0.0596 | 39.7398
0 | 0.2686 | 0.00536 | -0.059 | 50.1119
0.5 | 0.3241 | 0.00537 | -0.0587 | 60.3538
1 | 0.3792 | 0.0054 | -0.0583 | 70.2222
1.5 | 0.4342 | 0.00544 | -0.0579 | 79.8162
2 | 0.4882 | 0.00547 | -0.0573 | 89.2505
2.5 | 0.54 | 0.0055 | -0.0562 | 98.1818
3 | 0.6013 | 0.00569 | -0.0572 | 105.6766
3.5 | 0.6512 | 0.00644 | -0.0563 | 101.118
4 | 0.701 | 0.00729 | -0.0555 | 96.1591
4.5 | 0.7514 | 0.00809 | -0.0548 | 92.8801
5 | 0.8022 | 0.00882 | -0.0541 | 90.9524
5.5 | 0.851 | 0.0098 | -0.0532 | 86.8367
6 | 0.8982 | 0.01095 | -0.052 | 82.0274
6.5 | 0.9473 | 0.01186 | -0.0511 | 79.8735
7 | 0.9968 | 0.01268 | -0.0501 | 78.612
7.5 | 1.0425 | 0.01398 | -0.0485 | 74.5708
8 | 1.085 | 0.01563 | -0.0464 | 69.4178
8.5 | 1.1279 | 0.01707 | -0.0444 | 66.075
9 | 1.1676 | 0.01877 | -0.0421 | 62.2056
9.5 | 1.1973 | 0.0215 | -0.0385 | 55.6884
10 | 1.2167 | 0.02563 | -0.0337 | 47.4717
10.5 | 1.2446 | 0.02785 | -0.0302 | 44.6894
11 | 1.2522 | 0.03128 | -0.0242 | 40.032
11.5 | 1.2475 | 0.03573 | -0.0184 | 34.9146
12 | 1.2329 | 0.04138 | -0.0141 | 29.7946
12.5 | 1.2089 | 0.04885 | -0.0124 | 24.7472
13 | 1.1824 | 0.05795 | -0.0142 | 20.4038
13.5 | 1.142 | 0.07157 | -0.0209 | 15.9564
14 | 1.107 | 0.08763 | -0.0313 | 12.6327
14.5 | 1.0523 | 0.11174 | -0.0467 | 9.4174
15 | 0.9018 | 0.17389 | -0.0771 | 5.186
15.5 | 0.899 | 0.19059 | -0.0845 | 4.7169
16 | 0.9113 | 0.19846 | -0.0888 | 4.5919

## 37. Re 750k Mach 0.25 (1)
BIGFOIL.COM POLAR EXPORT
hq2090sm
HQ-2.0/9 9.0% smoothed |  |  |  | Cl Max: | 1.169 | at alpha= | 8.5 | deg
JavaFoil+Calcfoil stall+Eppler ext transition |  |  |  | L/D Max: | 104.405 | at alpha= | 3 | deg
Re: | 750000 |  |  | Cd Min: | 0.00478 | at alpha= | 0 | deg
Mach: | 0.25 |  |  | Cl=0 at alpha= | -2.65 | deg
|  |  |  | @ Cl=0.1, Cd= | 0.0048427
|  |  |  | @ Cl=0.4, Cd= | 0.1205
|  |  |  | @ Cl=0.6, Cd= | 0.1205
alpha (deg) | Cl | Cd | Cm | Cl/Cd
-14 | -0.063 | 0.11357 | -0.016 | -0.551
-13.5 | -0.06 | 0.10678 | -0.016 | -0.561
-13 | -0.134 | 0.11061 | -0.016 | -1.21
-12.5 | -0.2 | 0.10258 | -0.016 | -1.951
-12 | -0.253 | 0.09701 | -0.016 | -2.606
-11.5 | -0.299 | 0.08972 | -0.017 | -3.331
-11 | -0.339 | 0.08426 | -0.017 | -4.021
-10.5 | -0.372 | 0.07832 | -0.017 | -4.75
-10 | -0.398 | 0.07239 | -0.017 | -5.493
-9.5 | -0.415 | 0.06814 | -0.016 | -6.086
-9 | -0.423 | 0.06437 | -0.016 | -6.57
-8.5 | -0.422 | 0.05759 | -0.017 | -7.333
-8 | -0.413 | 0.05367 | -0.019 | -7.698
-7.5 | -0.396 | 0.05001 | -0.02 | -7.915
-7 | -0.372 | 0.0461 | -0.023 | -8.064
-6.5 | -0.341 | 0.04248 | -0.025 | -8.031
-6 | -0.306 | 0.03903 | -0.028 | -7.847
-5.5 | -0.326 | 0.00834 | -0.053 | -39.11
-5 | -0.273 | 0.00885 | -0.054 | -30.839
-4.5 | -0.217 | 0.00823 | -0.055 | -26.324
-4 | -0.159 | 0.00727 | -0.055 | -21.911
-3.5 | -0.101 | 0.00702 | -0.056 | -14.347
-3 | -0.042 | 0.00688 | -0.057 | -6.064
-2.5 | 0.018 | 0.00489 | -0.058 | 3.643
-2 | 0.078 | 0.00485 | -0.059 | 16.016
-1.5 | 0.138 | 0.00483 | -0.06 | 28.537
-1 | 0.198 | 0.00481 | -0.061 | 41.128
-0.5 | 0.258 | 0.00525 | -0.062 | 49.191
0 | 0.321 | 0.00478 | -0.062 | 67.196
0.5 | 0.382 | 0.00538 | -0.063 | 71.005
1 | 0.443 | 0.00544 | -0.064 | 81.303
1.5 | 0.503 | 0.00567 | -0.065 | 88.846
2 | 0.564 | 0.00613 | -0.066 | 92.086
2.5 | 0.625 | 0.00632 | -0.066 | 98.801
3 | 0.685 | 0.00656 | -0.067 | 104.405
3.5 | 0.745 | 0.00753 | -0.068 | 98.927
4 | 0.803 | 0.00917 | -0.069 | 87.598
4.5 | 0.86 | 0.00999 | -0.069 | 86.148
5 | 0.916 | 0.01186 | -0.07 | 77.228
5.5 | 0.97 | 0.01233 | -0.071 | 78.658
6 | 1.022 | 0.01176 | -0.072 | 86.888
6.5 | 1.071 | 0.01247 | -0.072 | 85.877
7 | 1.116 | 0.01316 | -0.073 | 84.824
7.5 | 1.146 | 0.01399 | -0.074 | 81.894
8 | 1.164 | 0.01678 | -0.074 | 69.373
8.5 | 1.169 | 0.01805 | -0.075 | 64.801
9 | 1.16 | 0.01986 | -0.076 | 58.429
9.5 | 0.919 | 0.06374 | -0.041 | 14.422
10 | 0.881 | 0.07061 | -0.036 | 12.469
10.5 | 0.832 | 0.07799 | -0.032 | 10.674
11 | 0.774 | 0.08769 | -0.031 | 8.823
11.5 | 0.704 | 0.09384 | -0.028 | 7.505
12 | 0.627 | 0.10168 | -0.03 | 6.163
12.5 | 0.541 | 0.10781 | -0.031 | 5.023
13 | 0.45 | 0.11656 | -0.032 | 3.861
13.5 | 0.352 | 0.1205 | -0.033 | 2.917

## 38. Re 750k Mach 0.25 (2)
BIGFOIL.COM POLAR EXPORT
hq2090sm
HQ-2.0/9 9.0% smoothed |  |  |  | Cl Max: | 1.1988 | at alpha= | 9.5 | deg
XFOIL ncrit=9 |  |  |  | L/D Max: | 103.525 | at alpha= | 3 | deg
Re: | 750000 |  |  | Cd Min: | 0.25002 | at alpha= | -20 | deg
Mach: | 0.25 |  |  | Cl=0 at alpha= | -2.4745 | deg
|  |  |  | @ Cl=0.1, Cd= | 0.0055215
|  |  |  | @ Cl=0.4, Cd= | 0.0055049
|  |  |  | @ Cl=0.6, Cd= | 0.0058537
alpha (deg) | Cl | Cd | Cm | Cl/Cd
-20 | -0.7333 | 0.25002 | 0.0497 | -2.933
-19.5 | -0.7154 | 0.24335 | 0.0456 | -2.9398
-19 | -0.6975 | 0.23646 | 0.0415 | -2.9498
-18.5 | -0.6795 | 0.22947 | 0.0374 | -2.9612
-18 | -0.6614 | 0.22202 | 0.0329 | -2.979
-17.5 | -0.6455 | 0.21473 | 0.0282 | -3.0061
-17 | -0.6291 | 0.20748 | 0.0242 | -3.0321
-16.5 | -0.6121 | 0.20003 | 0.0217 | -3.06
-16 | -0.5955 | 0.19337 | 0.0183 | -3.0796
-15.5 | -0.5793 | 0.18647 | 0.0148 | -3.1067
-15 | -0.5639 | 0.17932 | 0.0113 | -3.1447
-14.5 | -0.549 | 0.17189 | 0.0079 | -3.1939
-14 | -0.5361 | 0.16394 | 0.0034 | -3.2701
-13.5 | -0.5236 | 0.15645 | -0.0001 | -3.3468
-13 | -0.4097 | 0.13788 | -0.0075 | -2.9714
-12.5 | -0.3979 | 0.13198 | -0.0099 | -3.0149
-12 | -0.3887 | 0.12536 | -0.0127 | -3.1007
-11.5 | -0.3816 | 0.1182 | -0.0156 | -3.2284
-11 | -0.3787 | 0.10974 | -0.0194 | -3.4509
-10.5 | -0.375 | 0.10111 | -0.0232 | -3.7088
-10 | -0.3732 | 0.0921 | -0.0263 | -4.0521
-9.5 | -0.3737 | 0.08273 | -0.0295 | -4.5171
-9 | -0.3921 | 0.07062 | -0.0333 | -5.5523
-8.5 | -0.3929 | 0.0632 | -0.0356 | -6.2168
-8 | -0.4631 | 0.06521 | -0.0423 | -7.1017
-7.5 | -0.4846 | 0.05514 | -0.0484 | -8.7885
-6.5 | -0.4503 | 0.02229 | -0.065 | -20.2019
-6 | -0.391 | 0.01588 | -0.0673 | -24.6222
-5.5 | -0.3327 | 0.01201 | -0.0679 | -27.7019
-5 | -0.2762 | 0.01068 | -0.0672 | -25.8614
-4.5 | -0.223 | 0.00955 | -0.0659 | -23.3508
-4 | -0.1686 | 0.0088 | -0.0648 | -19.1591
-3.5 | -0.1132 | 0.00825 | -0.0641 | -13.7212
-3 | -0.0574 | 0.00774 | -0.0634 | -7.416
-2.5 | -0.0027 | 0.00695 | -0.063 | -0.38849
-2 | 0.0503 | 0.00577 | -0.0627 | 8.7175
-1.5 | 0.1063 | 0.00549 | -0.0622 | 19.3625
-0.5 | 0.2199 | 0.00543 | -0.0611 | 40.4972
0 | 0.2764 | 0.00543 | -0.0605 | 50.9024
0.5 | 0.3337 | 0.00546 | -0.0602 | 61.1172
1 | 0.3907 | 0.0055 | -0.0598 | 71.0364
1.5 | 0.4474 | 0.00553 | -0.0594 | 80.9042
2 | 0.5033 | 0.00559 | -0.0587 | 90.0358
2.5 | 0.5572 | 0.00567 | -0.0576 | 98.2716
3 | 0.6108 | 0.0059 | -0.0564 | 103.5254
3.5 | 0.6692 | 0.00672 | -0.057 | 99.5833
4 | 0.7204 | 0.00761 | -0.056 | 94.6649
4.5 | 0.7731 | 0.00838 | -0.0551 | 92.2554
5 | 0.8253 | 0.00919 | -0.0542 | 89.8041
5.5 | 0.8744 | 0.01036 | -0.0528 | 84.4015
6 | 0.9242 | 0.01145 | -0.0514 | 80.7162
6.5 | 0.9753 | 0.01238 | -0.0501 | 78.7803
7 | 1.0239 | 0.01361 | -0.0483 | 75.2314
7.5 | 1.0705 | 0.01504 | -0.046 | 71.1769
8 | 1.1106 | 0.01712 | -0.0428 | 64.8715
8.5 | 1.1485 | 0.0193 | -0.0393 | 59.5078
9 | 1.1804 | 0.02198 | -0.0353 | 53.7034
9.5 | 1.1988 | 0.026 | -0.0299 | 46.1077
10.5 | 1.1893 | 0.0356 | -0.0162 | 33.4073
11 | 1.1703 | 0.04193 | -0.0122 | 27.9108
11.5 | 1.1412 | 0.05044 | -0.0119 | 22.6249
12 | 1.1064 | 0.06184 | -0.0162 | 17.8913
12.5 | 1.0709 | 0.07661 | -0.0256 | 13.9786
13 | 1.0374 | 0.09441 | -0.0375 | 10.9882
13.5 | 0.9936 | 0.11585 | -0.0504 | 8.5766
14 | 0.7826 | 0.14448 | -0.0646 | 5.4167
14.5 | 0.757 | 0.15962 | -0.0727 | 4.7425

## 39. Re 750k Mach 0.50 (1)
BIGFOIL.COM POLAR EXPORT
hq2090sm
HQ-2.0/9 9.0% smoothed |  |  |  | Cl Max: | 1.26 | at alpha= | 20 | deg
JavaFoil+Calcfoil stall+Eppler ext transition |  |  |  | L/D Max: | 101.838 | at alpha= | 2.5 | deg
Re: | 750000 |  |  | Cd Min: | 0.00502 | at alpha= | -1.5 | deg
Mach: | 0.5 |  |  | Cl=0 at alpha= | -2.6492 | deg
|  |  |  | @ Cl=0.1, Cd= | 0.0050281
|  |  |  | @ Cl=0.4, Cd= | 0.0050562
|  |  |  | @ Cl=0.6, Cd= | 0.0063438
alpha (deg) | Cl | Cd | Cm | Cl/Cd
-20 | -0.893 | 0.21059 | -0.017 | -4.238
-19.5 | -0.868 | 0.20284 | -0.017 | -4.281
-19 | -0.847 | 0.19558 | -0.018 | -4.33
-18.5 | -0.819 | 0.18756 | -0.018 | -4.364
-18 | -0.792 | 0.17927 | -0.017 | -4.417
-17.5 | -0.767 | 0.17571 | -0.018 | -4.364
-17 | -0.742 | 0.17255 | -0.018 | -4.299
-16.5 | -0.717 | 0.16098 | -0.018 | -4.456
-16 | -0.693 | 0.15486 | -0.019 | -4.473
-15.5 | -0.668 | 0.14639 | -0.019 | -4.564
-15 | -0.643 | 0.13962 | -0.02 | -4.608
-14.5 | -0.618 | 0.13574 | -0.02 | -4.555
-14 | -0.593 | 0.13158 | -0.021 | -4.509
-13.5 | -0.568 | 0.12603 | -0.021 | -4.508
-13 | -0.543 | 0.12521 | -0.022 | -4.34
-12.5 | -0.516 | 0.11313 | -0.021 | -4.563
-12 | -0.491 | 0.1143 | -0.02 | -4.291
-11.5 | -0.465 | 0.10358 | -0.021 | -4.491
-11 | -0.44 | 0.09969 | -0.022 | -4.41
-10.5 | -0.414 | 0.0967 | -0.022 | -4.282
-10 | -0.388 | 0.09357 | -0.023 | -4.15
-9.5 | -0.362 | 0.0954 | -0.023 | -3.799
-9 | -0.336 | 0.08774 | -0.021 | -3.829
-8.5 | -0.31 | 0.08537 | -0.022 | -3.631
-8 | -0.284 | 0.08588 | -0.022 | -3.306
-7.5 | -0.258 | 0.08236 | -0.022 | -3.129
-7 | -0.231 | 0.06185 | -0.021 | -3.74
-6.5 | -0.205 | 0.05188 | -0.022 | -3.952
-6 | -0.301 | 0.0449 | -0.024 | -6.699
-5.5 | -0.281 | 0.04028 | -0.024 | -6.973
-5 | -0.244 | 0.03585 | -0.033 | -6.801
-4.5 | -0.239 | 0.00839 | -0.061 | -28.495
-4 | -0.176 | 0.00769 | -0.062 | -22.954
-3.5 | -0.112 | 0.00745 | -0.063 | -15.053
-3 | -0.047 | 0.00717 | -0.064 | -6.49
-2.5 | 0.02 | 0.0069 | -0.065 | 2.884
-2 | 0.087 | 0.00503 | -0.066 | 17.259
-1.5 | 0.154 | 0.00502 | -0.067 | 30.683
-1 | 0.221 | 0.00506 | -0.068 | 43.754
-0.5 | 0.289 | 0.00551 | -0.069 | 52.37
0 | 0.359 | 0.00502 | -0.07 | 71.475
0.5 | 0.427 | 0.00508 | -0.071 | 83.987
1 | 0.495 | 0.00585 | -0.072 | 84.486
1.5 | 0.562 | 0.00607 | -0.072 | 92.621
2 | 0.63 | 0.00656 | -0.073 | 96.122
2.5 | 0.698 | 0.00685 | -0.074 | 101.838
3 | 0.764 | 0.00788 | -0.075 | 97.028
3.5 | 0.83 | 0.00969 | -0.076 | 85.612
4 | 0.893 | 0.01086 | -0.077 | 82.254
4.5 | 0.953 | 0.01317 | -0.078 | 72.364
5 | 1.009 | 0.01384 | -0.078 | 72.959
5.5 | 1.059 | 0.01469 | -0.079 | 72.082
6 | 1.099 | 0.01418 | -0.08 | 77.532
6.5 | 1.124 | 0.01551 | -0.081 | 72.466
7 | 0.896 | 0.05016 | -0.034 | 17.857
7.5 | 0.554 | 0.07562 | -0.028 | 7.329
8 | 0.582 | 0.08774 | -0.032 | 6.636
8.5 | 0.61 | 0.09038 | -0.033 | 6.748
9 | 0.637 | 0.09298 | -0.033 | 6.854
9.5 | 0.666 | 0.10347 | -0.037 | 6.437
10 | 0.694 | 0.09814 | -0.038 | 7.069
10.5 | 0.721 | 0.10793 | -0.038 | 6.682
11 | 0.749 | 0.10571 | -0.039 | 7.085
11.5 | 0.778 | 0.11247 | -0.042 | 6.914
12 | 0.807 | 0.12617 | -0.044 | 6.393
12.5 | 0.834 | 0.1307 | -0.045 | 6.384
13 | 0.862 | 0.1353 | -0.045 | 6.369
13.5 | 0.89 | 0.13924 | -0.046 | 6.39
14 | 0.918 | 0.1455 | -0.048 | 6.309
14.5 | 0.946 | 0.14789 | -0.049 | 6.398
15 | 0.976 | 0.15414 | -0.051 | 6.332
15.5 | 1.01 | 0.16658 | -0.056 | 6.062
16 | 1.035 | 0.17363 | -0.055 | 5.961
16.5 | 1.063 | 0.17555 | -0.055 | 6.055
17 | 1.091 | 0.18536 | -0.056 | 5.886
17.5 | 1.118 | 0.18891 | -0.056 | 5.916
18 | 1.146 | 0.18996 | -0.057 | 6.032
18.5 | 1.174 | 0.19996 | -0.058 | 5.873
19 | 1.203 | 0.19882 | -0.059 | 6.05
19.5 | 1.232 | 0.20745 | -0.06 | 5.937
20 | 1.26 | 0.21693 | -0.061 | 5.808

## 40. Re 750k Mach 0.50 (2)
BIGFOIL.COM POLAR EXPORT
hq2090sm
HQ-2.0/9 9.0% smoothed |  |  |  | Cl Max: | 1.1495 | at alpha= | 20 | deg
XFOIL ncrit=9 |  |  |  | L/D Max: | 97.0988 | at alpha= | 2.5 | deg
Re: | 750000 |  |  | Cd Min: | 0.30669 | at alpha= | 20 | deg
Mach: | 0.5 |  |  | Cl=0 at alpha= | -2.453 | deg
|  |  |  | @ Cl=0.1, Cd= | 0.006171
|  |  |  | @ Cl=0.4, Cd= | 0.0058182
|  |  |  | @ Cl=0.6, Cd= | 0.006306
alpha (deg) | Cl | Cd | Cm | Cl/Cd
-20 | -0.8004 | 0.27294 | 0.0609 | -2.9325
-19.5 | -0.7778 | 0.26457 | 0.0559 | -2.9399
-19 | -0.7549 | 0.25605 | 0.0506 | -2.9483
-18.5 | -0.733 | 0.24787 | 0.0454 | -2.9572
-18 | -0.7117 | 0.23964 | 0.0402 | -2.9699
-17.5 | -0.6903 | 0.23073 | 0.0362 | -2.9918
-17 | -0.6689 | 0.22301 | 0.032 | -2.9994
-16.5 | -0.6477 | 0.21519 | 0.0277 | -3.0099
-16 | -0.6266 | 0.2073 | 0.0234 | -3.0227
-15.5 | -0.6052 | 0.19894 | 0.0184 | -3.0421
-15 | -0.5858 | 0.19098 | 0.0137 | -3.0673
-14.5 | -0.5673 | 0.1829 | 0.0092 | -3.1017
-14 | -0.5497 | 0.17477 | 0.0049 | -3.1453
-13.5 | -0.532 | 0.16623 | 0.0012 | -3.2004
-13 | -0.5131 | 0.15837 | -0.0009 | -3.2399
-12.5 | -0.4964 | 0.15085 | -0.0042 | -3.2907
-12 | -0.4809 | 0.14306 | -0.0075 | -3.3615
-11.5 | -0.4664 | 0.13513 | -0.011 | -3.4515
-11 | -0.4554 | 0.12698 | -0.0161 | -3.5864
-10.5 | -0.4439 | 0.11875 | -0.0196 | -3.7381
-10 | -0.4331 | 0.11061 | -0.0228 | -3.9156
-9.5 | -0.426 | 0.10297 | -0.0242 | -4.1371
-9 | -0.4155 | 0.09621 | -0.0266 | -4.3187
-8.5 | -0.4073 | 0.08831 | -0.0312 | -4.6122
-8 | -0.4002 | 0.08057 | -0.0352 | -4.9671
-7.5 | -0.3986 | 0.07249 | -0.0387 | -5.4987
-7 | -0.42 | 0.06262 | -0.0411 | -6.7071
-6.5 | -0.4226 | 0.05191 | -0.0546 | -8.141
-6 | -0.3846 | 0.03706 | -0.0751 | -10.3778
-5.5 | -0.347 | 0.02562 | -0.0818 | -13.5441
-5 | -0.3103 | 0.01744 | -0.0799 | -17.7924
-4.5 | -0.2577 | 0.01267 | -0.0768 | -20.3394
-4 | -0.1978 | 0.01048 | -0.0743 | -18.874
-3.5 | -0.1351 | 0.00914 | -0.0724 | -14.7812
-3 | -0.0705 | 0.00844 | -0.0713 | -8.3531
-2.5 | -0.0059 | 0.0079 | -0.0703 | -0.74684
-2 | 0.0569 | 0.00692 | -0.0699 | 8.2225
-1.5 | 0.1179 | 0.00586 | -0.0694 | 20.1195
-1 | 0.1822 | 0.00573 | -0.0686 | 31.7976
-0.5 | 0.247 | 0.00573 | -0.0679 | 43.1065
0 | 0.3115 | 0.00576 | -0.0672 | 54.0799
0.5 | 0.3764 | 0.0058 | -0.0667 | 64.8966
1 | 0.4412 | 0.00585 | -0.0661 | 75.4188
1.5 | 0.5057 | 0.00595 | -0.0654 | 84.9916
2 | 0.5688 | 0.00612 | -0.0643 | 92.9412
2.5 | 0.6292 | 0.00648 | -0.0626 | 97.0988
3 | 0.6833 | 0.00717 | -0.0599 | 95.2999
3.5 | 0.7467 | 0.00788 | -0.0589 | 94.7589
4 | 0.8067 | 0.00876 | -0.0573 | 92.089
4.5 | 0.8667 | 0.00967 | -0.0554 | 89.6277
5 | 0.9219 | 0.011 | -0.0525 | 83.8091
5.5 | 0.9781 | 0.0123 | -0.0494 | 79.5203
6 | 1.0336 | 0.0137 | -0.0456 | 75.4453
6.5 | 1.0774 | 0.01603 | -0.0398 | 67.2115
7 | 1.1062 | 0.0194 | -0.0321 | 57.0206
7.5 | 1.1213 | 0.02352 | -0.0234 | 47.6743
8 | 1.1158 | 0.02907 | -0.0152 | 38.3832
8.5 | 1.0943 | 0.03607 | -0.0102 | 30.3382
9 | 1.0641 | 0.04504 | -0.0102 | 23.6257
9.5 | 1.0305 | 0.05674 | -0.0161 | 18.1618
10 | 0.9995 | 0.07147 | -0.0268 | 13.9849
10.5 | 0.9678 | 0.08831 | -0.0382 | 10.9591
11 | 0.9399 | 0.10449 | -0.0476 | 8.9951
11.5 | 0.9199 | 0.11952 | -0.0561 | 7.6966
12 | 0.9061 | 0.13439 | -0.0644 | 6.7423
12.5 | 0.9016 | 0.14817 | -0.072 | 6.0849
13 | 0.9035 | 0.16113 | -0.079 | 5.6073
13.5 | 0.9107 | 0.17329 | -0.0855 | 5.2554
14 | 0.921 | 0.18462 | -0.0916 | 4.9886
14.5 | 0.9324 | 0.19845 | -0.0984 | 4.6984
15 | 0.9486 | 0.20808 | -0.1028 | 4.5588
15.5 | 0.9666 | 0.21853 | -0.1084 | 4.4232
16 | 0.9845 | 0.22966 | -0.1156 | 4.2868
16.5 | 1.0043 | 0.2395 | -0.1213 | 4.1933
17 | 1.0246 | 0.2485 | -0.1265 | 4.1231
17.5 | 1.0458 | 0.25701 | -0.1311 | 4.0691
18 | 1.0659 | 0.26728 | -0.1362 | 3.988
18.5 | 1.0862 | 0.27709 | -0.1421 | 3.92
19 | 1.1063 | 0.2873 | -0.149 | 3.8507
19.5 | 1.1281 | 0.29734 | -0.1551 | 3.794
20 | 1.1495 | 0.30669 | -0.1607 | 3.7481

## 41. Re 1M Mach 0.00 (1)
BIGFOIL.COM POLAR EXPORT
hq2090sm
HQ-2.0/9 9.0% smoothed |  |  |  | Cl Max: | 1.195 | at alpha= | 9.5 | deg
JavaFoil+Calcfoil stall+Eppler ext transition |  |  |  | L/D Max: | 106.413 | at alpha= | 3 | deg
Re: | 1000000 |  |  | Cd Min: | 0.00448 | at alpha= | 0 | deg
Mach: | 0 |  |  | Cl=0 at alpha= | -2.6491 | deg
|  |  |  | @ Cl=0.1, Cd= | 0.0045371
|  |  |  | @ Cl=0.4, Cd= | 0.0050314
|  |  |  | @ Cl=0.6, Cd= | 0.0058705
alpha (deg) | Cl | Cd | Cm | Cl/Cd
-15.5 | -0.351 | 0.12457 | -0.014 | -2.819
-15 | -0.369 | 0.11747 | -0.014 | -3.14
-14.5 | -0.387 | 0.11396 | -0.014 | -3.392
-14 | -0.404 | 0.10767 | -0.015 | -3.752
-13.5 | -0.421 | 0.10029 | -0.015 | -4.195
-13 | -0.436 | 0.09758 | -0.015 | -4.473
-12.5 | -0.451 | 0.09289 | -0.016 | -4.852
-12 | -0.463 | 0.08588 | -0.016 | -5.39
-11.5 | -0.472 | 0.07947 | -0.016 | -5.943
-11 | -0.479 | 0.07609 | -0.016 | -6.289
-10.5 | -0.481 | 0.07129 | -0.016 | -6.748
-10 | -0.479 | 0.06705 | -0.016 | -7.149
-9.5 | -0.474 | 0.06311 | -0.017 | -7.503
-9 | -0.463 | 0.05809 | -0.019 | -7.964
-8.5 | -0.447 | 0.05399 | -0.02 | -8.281
-8 | -0.426 | 0.05033 | -0.022 | -8.474
-7.5 | -0.401 | 0.04678 | -0.024 | -8.58
-7 | -0.372 | 0.04303 | -0.026 | -8.653
-6.5 | -0.414 | 0.00844 | -0.049 | -49.015
-6 | -0.368 | 0.00809 | -0.05 | -45.429
-5.5 | -0.318 | 0.00773 | -0.051 | -41.102
-5 | -0.265 | 0.00815 | -0.052 | -32.583
-4.5 | -0.21 | 0.00701 | -0.053 | -30.021
-4 | -0.154 | 0.00681 | -0.054 | -22.68
-3.5 | -0.098 | 0.00664 | -0.055 | -14.723
-3 | -0.04 | 0.00647 | -0.055 | -6.249
-2.5 | 0.017 | 0.00464 | -0.056 | 3.722
-2 | 0.075 | 0.00455 | -0.057 | 16.543
-1.5 | 0.133 | 0.00452 | -0.058 | 29.515
-1 | 0.192 | 0.00454 | -0.059 | 42.249
-0.5 | 0.25 | 0.00492 | -0.06 | 50.839
0 | 0.311 | 0.00448 | -0.06 | 69.333
0.5 | 0.37 | 0.00495 | -0.061 | 74.696
1 | 0.429 | 0.00511 | -0.062 | 83.913
1.5 | 0.487 | 0.00531 | -0.063 | 91.773
2 | 0.546 | 0.00566 | -0.064 | 96.572
2.5 | 0.605 | 0.00589 | -0.064 | 102.692
3 | 0.663 | 0.00623 | -0.065 | 106.413
3.5 | 0.721 | 0.00701 | -0.066 | 102.866
4 | 0.778 | 0.00833 | -0.067 | 93.383
4.5 | 0.834 | 0.00889 | -0.067 | 93.836
5 | 0.889 | 0.01078 | -0.068 | 82.493
5.5 | 0.943 | 0.01011 | -0.069 | 93.219
6 | 0.995 | 0.0107 | -0.069 | 92.941
6.5 | 1.045 | 0.01129 | -0.07 | 92.526
7 | 1.092 | 0.01189 | -0.071 | 91.82
7.5 | 1.128 | 0.01252 | -0.071 | 90.063
8 | 1.157 | 0.01489 | -0.072 | 77.699
8.5 | 1.178 | 0.01569 | -0.073 | 75.086
9 | 1.191 | 0.01675 | -0.073 | 71.127
9.5 | 1.195 | 0.01795 | -0.074 | 66.58
10 | 1.191 | 0.0194 | -0.074 | 61.381
10.5 | 1.105 | 0.02622 | -0.07 | 42.154
11 | 0.934 | 0.07472 | -0.039 | 12.504
11.5 | 0.909 | 0.08133 | -0.036 | 11.182
12 | 0.884 | 0.08383 | -0.039 | 10.542
12.5 | 0.85 | 0.09081 | -0.036 | 9.365
13 | 0.815 | 0.0987 | -0.035 | 8.261
13.5 | 0.778 | 0.1055 | -0.033 | 7.378
14 | 0.74 | 0.11339 | -0.032 | 6.53
14.5 | 0.702 | 0.11917 | -0.032 | 5.893

## 42. Re 1M Mach 0.00 (2)
BIGFOIL.COM POLAR EXPORT
hq2090sm
HQ-2.0/9 9.0% smoothed |  |  |  | Cl Max: | 1.3076 | at alpha= | 11.5 | deg
XFOIL ncrit=9 |  |  |  | L/D Max: | 103.803 | at alpha= | 3 | deg
Re: | 1000000 |  |  | Cd Min: | 0.24423 | at alpha= | -20 | deg
Mach: | 0 |  |  | Cl=0 at alpha= | -2.4625 | deg
|  |  |  | @ Cl=0.1, Cd= | 0.0050153
|  |  |  | @ Cl=0.4, Cd= | 0.0050031
|  |  |  | @ Cl=0.6, Cd= | 0.0057813
alpha (deg) | Cl | Cd | Cm | Cl/Cd
-20 | -0.7147 | 0.24423 | 0.046 | -2.9263
-19.5 | -0.6983 | 0.23735 | 0.0418 | -2.9421
-19 | -0.6822 | 0.23039 | 0.0378 | -2.9611
-18.5 | -0.6672 | 0.22294 | 0.0343 | -2.9927
-18 | -0.651 | 0.21697 | 0.0309 | -3.0004
-17.5 | -0.6348 | 0.2108 | 0.0273 | -3.0114
-17 | -0.6188 | 0.20405 | 0.0237 | -3.0326
-16.5 | -0.6026 | 0.1965 | 0.0199 | -3.0667
-16 | -0.5882 | 0.18917 | 0.016 | -3.1094
-15.5 | -0.5746 | 0.18173 | 0.0122 | -3.1618
-15 | -0.5612 | 0.17445 | 0.0088 | -3.217
-14.5 | -0.5484 | 0.16702 | 0.0055 | -3.2834
-14 | -0.54 | 0.15853 | 0.0028 | -3.4063
-13.5 | -0.5287 | 0.15126 | -0.0002 | -3.4953
-13 | -0.5168 | 0.14495 | -0.0026 | -3.5654
-12.5 | -0.5069 | 0.13784 | -0.0053 | -3.6775
-12 | -0.4986 | 0.13034 | -0.0082 | -3.8254
-11.5 | -0.4915 | 0.12255 | -0.0112 | -4.0106
-11 | -0.4853 | 0.11365 | -0.0153 | -4.2701
-10.5 | -0.4813 | 0.10483 | -0.019 | -4.5912
-10 | -0.4794 | 0.09605 | -0.0227 | -4.9912
-9.5 | -0.4996 | 0.08315 | -0.0288 | -6.0084
-9 | -0.5059 | 0.07408 | -0.0341 | -6.8291
-8.5 | -0.5414 | 0.05785 | -0.0484 | -9.3587
-8 | -0.6141 | 0.02446 | -0.0545 | -25.1063
-7.5 | -0.5597 | 0.01795 | -0.0577 | -31.1811
-7 | -0.4955 | 0.01503 | -0.061 | -32.9674
-6.5 | -0.4349 | 0.01256 | -0.0627 | -34.6258
-6 | -0.3756 | 0.01096 | -0.0638 | -34.2701
-5.5 | -0.3227 | 0.00979 | -0.0633 | -32.9622
-5 | -0.2715 | 0.00888 | -0.0624 | -30.5743
-4.5 | -0.2191 | 0.00827 | -0.0616 | -26.4933
-4 | -0.1655 | 0.00786 | -0.0611 | -21.056
-3.5 | -0.1116 | 0.00747 | -0.0606 | -14.9398
-3 | -0.0576 | 0.00706 | -0.0602 | -8.1586
-2.5 | -0.0039 | 0.00644 | -0.0601 | -0.60559
-2 | 0.0481 | 0.00536 | -0.06 | 8.9739
-1.5 | 0.1023 | 0.005 | -0.0597 | 20.46
-1 | 0.1572 | 0.00491 | -0.0594 | 32.0163
-0.5 | 0.2128 | 0.0049 | -0.0592 | 43.4286
0 | 0.268 | 0.0049 | -0.0589 | 54.6939
0.5 | 0.3233 | 0.00492 | -0.0586 | 65.7114
1.5 | 0.434 | 0.00504 | -0.0582 | 86.1111
2 | 0.4884 | 0.00513 | -0.0579 | 95.2047
2.5 | 0.5415 | 0.00528 | -0.0572 | 102.5568
3 | 0.5896 | 0.00568 | -0.0557 | 103.8028
3.5 | 0.6471 | 0.00624 | -0.0564 | 103.7019
4 | 0.6975 | 0.00703 | -0.0557 | 99.2176
4.5 | 0.7492 | 0.00765 | -0.0553 | 97.9346
5 | 0.8 | 0.00836 | -0.0547 | 95.6938
5.5 | 0.8486 | 0.00933 | -0.0538 | 90.9539
6 | 0.8972 | 0.01028 | -0.0529 | 87.2763
6.5 | 0.9476 | 0.01098 | -0.0522 | 86.3024
7 | 0.997 | 0.01177 | -0.0514 | 84.7069
7.5 | 1.0439 | 0.01286 | -0.0502 | 81.1742
8 | 1.0905 | 0.01396 | -0.0488 | 78.116
8.5 | 1.1346 | 0.01527 | -0.0472 | 74.3026
9 | 1.1726 | 0.01723 | -0.0446 | 68.0557
9.5 | 1.2121 | 0.01884 | -0.0424 | 64.3365
10 | 1.2489 | 0.02057 | -0.0399 | 60.7146
10.5 | 1.2818 | 0.02248 | -0.0371 | 57.0196
11 | 1.3026 | 0.02529 | -0.0328 | 51.5065
11.5 | 1.3076 | 0.02844 | -0.0264 | 45.9775
12 | 1.2952 | 0.03333 | -0.0197 | 38.8599
12.5 | 1.2771 | 0.03926 | -0.015 | 32.5293
13 | 1.2451 | 0.04759 | -0.0131 | 26.1631
14 | 1.2141 | 0.06411 | -0.0181 | 18.9378
14.5 | 1.1592 | 0.08259 | -0.0288 | 14.0356
15 | 1.1315 | 0.09842 | -0.0386 | 11.4966
15.5 | 1.0991 | 0.11703 | -0.0501 | 9.3916
16 | 1.0752 | 0.13433 | -0.0602 | 8.0042
16.5 | 0.9202 | 0.20648 | -0.0933 | 4.4566

## 43. Re 1M Mach 0.10 (1)
BIGFOIL.COM POLAR EXPORT
hq2090sm
HQ-2.0/9 9.0% smoothed |  |  |  | Cl Max: | 1.19 | at alpha= | 9.5 | deg
JavaFoil+Calcfoil stall+Eppler ext transition |  |  |  | L/D Max: | 105.697 | at alpha= | 3 | deg
Re: | 1000000 |  |  | Cd Min: | 0.00448 | at alpha= | 0 | deg
Mach: | 0.1 |  |  | Cl=0 at alpha= | -2.6465 | deg
|  |  |  | @ Cl=0.1, Cd= | 0.0045317
|  |  |  | @ Cl=0.4, Cd= | 0.005048
|  |  |  | @ Cl=0.6, Cd= | 0.0058356
alpha (deg) | Cl | Cd | Cm | Cl/Cd
-15 | -0.331 | 0.11998 | -0.014 | -2.759
-14.5 | -0.351 | 0.11668 | -0.015 | -3.01
-14 | -0.371 | 0.10886 | -0.015 | -3.41
-13.5 | -0.391 | 0.10271 | -0.015 | -3.805
-13 | -0.41 | 0.09667 | -0.016 | -4.237
-12.5 | -0.427 | 0.09244 | -0.016 | -4.619
-12 | -0.442 | 0.08606 | -0.016 | -5.141
-11.5 | -0.455 | 0.08064 | -0.016 | -5.645
-11 | -0.465 | 0.07795 | -0.016 | -5.96
-10.5 | -0.47 | 0.07251 | -0.016 | -6.483
-10 | -0.471 | 0.06808 | -0.016 | -6.92
-9.5 | -0.467 | 0.06281 | -0.017 | -7.443
-9 | -0.459 | 0.0587 | -0.018 | -7.813
-8.5 | -0.444 | 0.05389 | -0.019 | -8.246
-8 | -0.425 | 0.05072 | -0.022 | -8.385
-7.5 | -0.401 | 0.04707 | -0.023 | -8.515
-7 | -0.373 | 0.04321 | -0.026 | -8.624
-6.5 | -0.415 | 0.00849 | -0.05 | -48.872
-6 | -0.369 | 0.00804 | -0.05 | -45.868
-5.5 | -0.319 | 0.00781 | -0.051 | -40.89
-5 | -0.267 | 0.00757 | -0.052 | -35.223
-4.5 | -0.211 | 0.00705 | -0.053 | -29.962
-4 | -0.155 | 0.00678 | -0.054 | -22.893
-3.5 | -0.098 | 0.00661 | -0.055 | -14.853
-3 | -0.041 | 0.00643 | -0.056 | -6.319
-2.5 | 0.017 | 0.0046 | -0.057 | 3.771
-2 | 0.076 | 0.00454 | -0.057 | 16.649
-1.5 | 0.134 | 0.00452 | -0.058 | 29.655
-1 | 0.193 | 0.00453 | -0.059 | 42.505
-0.5 | 0.251 | 0.00493 | -0.06 | 51.016
0 | 0.312 | 0.00448 | -0.061 | 69.753
0.5 | 0.371 | 0.00499 | -0.061 | 74.381
1 | 0.431 | 0.00511 | -0.062 | 84.224
1.5 | 0.49 | 0.00531 | -0.063 | 92.212
2 | 0.549 | 0.00568 | -0.064 | 96.699
2.5 | 0.608 | 0.00586 | -0.065 | 103.725
3 | 0.667 | 0.00631 | -0.065 | 105.697
3.5 | 0.725 | 0.00705 | -0.066 | 102.89
4 | 0.782 | 0.00837 | -0.067 | 93.486
4.5 | 0.838 | 0.00898 | -0.068 | 93.366
5 | 0.893 | 0.01082 | -0.068 | 82.543
5.5 | 0.947 | 0.01013 | -0.069 | 93.52
6 | 0.999 | 0.01077 | -0.07 | 92.798
6.5 | 1.049 | 0.01133 | -0.07 | 92.599
7 | 1.096 | 0.01194 | -0.071 | 91.785
7.5 | 1.131 | 0.01259 | -0.072 | 89.86
8 | 1.159 | 0.01502 | -0.072 | 77.14
8.5 | 1.178 | 0.01585 | -0.073 | 74.325
9 | 1.189 | 0.01697 | -0.074 | 70.031
9.5 | 1.19 | 0.01818 | -0.074 | 65.433
10 | 1.181 | 0.01974 | -0.075 | 59.839
10.5 | 0.975 | 0.05689 | -0.054 | 17.138
11 | 0.917 | 0.07596 | -0.038 | 12.074
11.5 | 0.888 | 0.08194 | -0.036 | 10.843
12 | 0.856 | 0.08539 | -0.036 | 10.029
12.5 | 0.819 | 0.09318 | -0.035 | 8.795
13 | 0.779 | 0.09914 | -0.033 | 7.859
13.5 | 0.738 | 0.10697 | -0.032 | 6.895
14 | 0.695 | 0.11479 | -0.032 | 6.056
14.5 | 0.653 | 0.1222 | -0.033 | 5.344

## 44. Re 1M Mach 0.10 (2)
BIGFOIL.COM POLAR EXPORT
hq2090sm
HQ-2.0/9 9.0% smoothed |  |  |  | Cl Max: | 1.2958 | at alpha= | 11.5 | deg
XFOIL ncrit=9 |  |  |  | L/D Max: | 103.583 | at alpha= | 3.5 | deg
Re: | 1000000 |  |  | Cd Min: | 0.24499 | at alpha= | -20 | deg
Mach: | 0.1 |  |  | Cl=0 at alpha= | -2.4618 | deg
|  |  |  | @ Cl=0.1, Cd= | 0.005039
|  |  |  | @ Cl=0.4, Cd= | 0.0050161
|  |  |  | @ Cl=0.6, Cd= | 0.0058057
alpha (deg) | Cl | Cd | Cm | Cl/Cd
-20 | -0.717 | 0.24499 | 0.0464 | -2.9267
-19.5 | -0.7005 | 0.23808 | 0.0422 | -2.9423
-19 | -0.6842 | 0.23109 | 0.0381 | -2.9608
-18.5 | -0.6689 | 0.22366 | 0.0346 | -2.9907
-18 | -0.6525 | 0.21763 | 0.0312 | -2.9982
-17.5 | -0.6361 | 0.21141 | 0.0276 | -3.0088
-17 | -0.62 | 0.20463 | 0.024 | -3.0299
-16.5 | -0.6035 | 0.19703 | 0.0201 | -3.063
-16 | -0.589 | 0.18968 | 0.0161 | -3.1052
-14 | -0.5394 | 0.15921 | 0.003 | -3.388
-13.5 | -0.5278 | 0.15196 | 0 | -3.4733
-13 | -0.5158 | 0.14553 | -0.0025 | -3.5443
-12.5 | -0.5058 | 0.13839 | -0.0053 | -3.6549
-12 | -0.4972 | 0.13087 | -0.0081 | -3.7992
-11.5 | -0.4899 | 0.12301 | -0.0112 | -3.9826
-11 | -0.4834 | 0.11419 | -0.0153 | -4.2333
-10.5 | -0.4009 | 0.09401 | -0.0237 | -4.2644
-10 | -0.3982 | 0.0862 | -0.0262 | -4.6195
-9.5 | -0.3964 | 0.07842 | -0.0288 | -5.0548
-9 | -0.4032 | 0.06883 | -0.0323 | -5.8579
-8.5 | -0.4187 | 0.05802 | -0.037 | -7.2165
-8 | -0.5518 | 0.049 | -0.0503 | -11.2612
-7.5 | -0.5616 | 0.01914 | -0.0584 | -29.3417
-7 | -0.4975 | 0.01577 | -0.0618 | -31.5472
-6.5 | -0.437 | 0.013 | -0.0635 | -33.6154
-6 | -0.378 | 0.01116 | -0.0644 | -33.871
-5.5 | -0.324 | 0.01019 | -0.0639 | -31.7959
-5 | -0.2735 | 0.00895 | -0.0628 | -30.5587
-4.5 | -0.2207 | 0.0083 | -0.062 | -26.5904
-4 | -0.1668 | 0.00788 | -0.0614 | -21.1675
-3.5 | -0.1124 | 0.00752 | -0.0609 | -14.9468
-3 | -0.0581 | 0.00708 | -0.0606 | -8.2062
-2.5 | -0.004 | 0.00649 | -0.0604 | -0.61633
-2 | 0.0483 | 0.00539 | -0.0603 | 8.961
-1.5 | 0.1028 | 0.00502 | -0.06 | 20.4781
-1 | 0.1581 | 0.00492 | -0.0597 | 32.1341
-0.5 | 0.214 | 0.00491 | -0.0595 | 43.5845
0 | 0.2694 | 0.00491 | -0.0591 | 54.8676
0.5 | 0.325 | 0.00493 | -0.0589 | 65.9229
1 | 0.3808 | 0.00499 | -0.0587 | 76.3126
2 | 0.4912 | 0.00514 | -0.0581 | 95.5642
2.5 | 0.5444 | 0.00532 | -0.0574 | 102.3308
3 | 0.593 | 0.00574 | -0.0559 | 103.3101
3.5 | 0.6505 | 0.00628 | -0.0565 | 103.5828
4 | 0.7012 | 0.00707 | -0.0559 | 99.1796
4.5 | 0.7533 | 0.00769 | -0.0554 | 97.9584
5 | 0.8042 | 0.00843 | -0.0547 | 95.3974
5.5 | 0.853 | 0.00941 | -0.0538 | 90.6482
6 | 0.9022 | 0.01035 | -0.0529 | 87.1691
6.5 | 0.9528 | 0.01106 | -0.0521 | 86.1483
7 | 1.0024 | 0.01189 | -0.0512 | 84.3061
7.5 | 1.0486 | 0.01315 | -0.0496 | 79.7414
8 | 1.0961 | 0.01416 | -0.0483 | 77.4082
8.5 | 1.139 | 0.01567 | -0.0463 | 72.6867
9 | 1.1772 | 0.01763 | -0.0437 | 66.7725
9.5 | 1.2155 | 0.01939 | -0.0411 | 62.687
10 | 1.2509 | 0.02129 | -0.0384 | 58.7553
10.5 | 1.2809 | 0.02346 | -0.0351 | 54.5993
11 | 1.2949 | 0.02653 | -0.0297 | 48.8089
11.5 | 1.2958 | 0.03001 | -0.0231 | 43.1789
12 | 1.2791 | 0.03544 | -0.017 | 36.092
12.5 | 1.2578 | 0.04199 | -0.0134 | 29.9548
13 | 1.217 | 0.05208 | -0.0133 | 23.3679
13.5 | 1.1941 | 0.0617 | -0.0166 | 19.3533
14 | 1.1651 | 0.07462 | -0.024 | 15.6138
15 | 0.9939 | 0.11073 | -0.0447 | 8.9759
15.5 | 0.9413 | 0.12771 | -0.0556 | 7.3706
16.5 | 0.9218 | 0.20785 | -0.0944 | 4.4349

## 45. Re 1M Mach 0.25 (1)
BIGFOIL.COM POLAR EXPORT
hq2090sm
HQ-2.0/9 9.0% smoothed |  |  |  | Cl Max: | 1.169 | at alpha= | 8.5 | deg
JavaFoil+Calcfoil stall+Eppler ext transition |  |  |  | L/D Max: | 104.644 | at alpha= | 2.5 | deg
Re: | 1000000 |  |  | Cd Min: | 0.00451 | at alpha= | -1.5 | deg
Mach: | 0.25 |  |  | Cl=0 at alpha= | -2.65 | deg
|  |  |  | @ Cl=0.1, Cd= | 0.004548
|  |  |  | @ Cl=0.4, Cd= | 0.11691
|  |  |  | @ Cl=0.6, Cd= | 0.11691
alpha (deg) | Cl | Cd | Cm | Cl/Cd
-14 | -0.063 | 0.10975 | -0.017 | -0.571
-13.5 | -0.06 | 0.10399 | -0.017 | -0.577
-13 | -0.134 | 0.10156 | -0.017 | -1.318
-12.5 | -0.2 | 0.10024 | -0.017 | -1.997
-12 | -0.253 | 0.09254 | -0.017 | -2.733
-11.5 | -0.299 | 0.08604 | -0.017 | -3.475
-11 | -0.339 | 0.08112 | -0.017 | -4.179
-10.5 | -0.372 | 0.0755 | -0.017 | -4.93
-10 | -0.398 | 0.07068 | -0.018 | -5.628
-9.5 | -0.415 | 0.06694 | -0.017 | -6.199
-9 | -0.423 | 0.06242 | -0.017 | -6.778
-8.5 | -0.423 | 0.05644 | -0.019 | -7.488
-8 | -0.413 | 0.05253 | -0.02 | -7.87
-7.5 | -0.396 | 0.0489 | -0.022 | -8.106
-7 | -0.372 | 0.04492 | -0.024 | -8.288
-6.5 | -0.343 | 0.04118 | -0.028 | -8.325
-6 | -0.375 | 0.0082 | -0.052 | -45.814
-5.5 | -0.326 | 0.00794 | -0.053 | -41.081
-5 | -0.273 | 0.00826 | -0.054 | -33.045
-4.5 | -0.217 | 0.00706 | -0.055 | -30.706
-4 | -0.159 | 0.00688 | -0.055 | -23.151
-3.5 | -0.101 | 0.00667 | -0.056 | -15.119
-3 | -0.042 | 0.00652 | -0.057 | -6.396
-2.5 | 0.018 | 0.00464 | -0.058 | 3.842
-2 | 0.078 | 0.00457 | -0.059 | 16.987
-1.5 | 0.138 | 0.00451 | -0.06 | 30.587
-1 | 0.198 | 0.00453 | -0.061 | 43.722
-0.5 | 0.258 | 0.00495 | -0.062 | 52.156
0 | 0.321 | 0.00452 | -0.062 | 71.066
0.5 | 0.382 | 0.00501 | -0.063 | 76.23
1 | 0.443 | 0.00517 | -0.064 | 85.666
1.5 | 0.503 | 0.00537 | -0.065 | 93.793
2 | 0.564 | 0.00577 | -0.066 | 97.748
2.5 | 0.625 | 0.00597 | -0.066 | 104.644
3 | 0.685 | 0.00659 | -0.067 | 103.973
3.5 | 0.745 | 0.00724 | -0.068 | 102.796
4 | 0.803 | 0.00861 | -0.069 | 93.236
4.5 | 0.86 | 0.00956 | -0.069 | 89.949
5 | 0.916 | 0.01118 | -0.07 | 81.939
5.5 | 0.97 | 0.01165 | -0.071 | 83.296
6 | 1.022 | 0.01111 | -0.072 | 92
6.5 | 1.071 | 0.01178 | -0.072 | 90.919
7 | 1.116 | 0.01243 | -0.073 | 89.824
7.5 | 1.146 | 0.0132 | -0.074 | 86.762
8 | 1.164 | 0.01585 | -0.074 | 73.44
8.5 | 1.169 | 0.01706 | -0.075 | 68.541
9 | 1.16 | 0.01855 | -0.076 | 62.57
9.5 | 1.068 | 0.02491 | -0.071 | 42.872
10 | 0.884 | 0.06852 | -0.04 | 12.907
10.5 | 0.834 | 0.07668 | -0.036 | 10.879
11 | 0.774 | 0.08429 | -0.032 | 9.185
11.5 | 0.705 | 0.08821 | -0.031 | 7.991
12 | 0.627 | 0.09721 | -0.032 | 6.45
12.5 | 0.542 | 0.10428 | -0.032 | 5.196
13 | 0.45 | 0.1099 | -0.033 | 4.097
13.5 | 0.352 | 0.11691 | -0.034 | 3.008

## 46. Re 1M Mach 0.25 (2)
BIGFOIL.COM POLAR EXPORT
hq2090sm
HQ-2.0/9 9.0% smoothed |  |  |  | Cl Max: | 1.2387 | at alpha= | 10 | deg
XFOIL ncrit=9 |  |  |  | L/D Max: | 102.42 | at alpha= | 3.5 | deg
Re: | 1000000 |  |  | Cd Min: | 0.24932 | at alpha= | -20 | deg
Mach: | 0.25 |  |  | Cl=0 at alpha= | -2.4566 | deg
|  |  |  | @ Cl=0.1, Cd= | 0.0051481
|  |  |  | @ Cl=0.4, Cd= | 0.0050706
|  |  |  | @ Cl=0.6, Cd= | 0.005902
alpha (deg) | Cl | Cd | Cm | Cl/Cd
-20 | -0.7304 | 0.24932 | 0.0487 | -2.9296
-19.5 | -0.7129 | 0.24222 | 0.0443 | -2.9432
-19 | -0.6956 | 0.23504 | 0.0401 | -2.9595
-18.5 | -0.6789 | 0.2277 | 0.0366 | -2.9816
-18 | -0.6616 | 0.22135 | 0.0329 | -2.9889
-17.5 | -0.6443 | 0.21482 | 0.0292 | -2.9993
-17 | -0.6271 | 0.20783 | 0.0254 | -3.0174
-16.5 | -0.6096 | 0.19998 | 0.0211 | -3.0483
-16 | -0.594 | 0.19256 | 0.0171 | -3.0848
-15.5 | -0.579 | 0.18503 | 0.0132 | -3.1292
-15 | -0.5642 | 0.17766 | 0.0096 | -3.1757
-14.5 | -0.5499 | 0.17012 | 0.0062 | -3.2324
-14 | -0.5375 | 0.16262 | 0.0039 | -3.3053
-13.5 | -0.5246 | 0.15536 | 0.0008 | -3.3767
-13 | -0.5119 | 0.14845 | -0.002 | -3.4483
-12.5 | -0.5009 | 0.14109 | -0.0049 | -3.5502
-12 | -0.491 | 0.13345 | -0.0079 | -3.6793
-11.5 | -0.4833 | 0.1248 | -0.012 | -3.8726
-11 | -0.4749 | 0.11681 | -0.0152 | -4.0656
-10.5 | -0.4696 | 0.10819 | -0.0186 | -4.3405
-10 | -0.4654 | 0.09978 | -0.0219 | -4.6643
-9.5 | -0.4708 | 0.09113 | -0.0252 | -5.1662
-9 | -0.4667 | 0.08405 | -0.0284 | -5.5526
-8.5 | -0.4667 | 0.07624 | -0.0324 | -6.1215
-8 | -0.4803 | 0.06652 | -0.0384 | -7.2204
-7.5 | -0.5126 | 0.05444 | -0.047 | -9.4159
-7 | -0.4887 | 0.03284 | -0.0629 | -14.8812
-6.5 | -0.4445 | 0.01753 | -0.0678 | -25.3565
-6 | -0.389 | 0.01279 | -0.068 | -30.4144
-5.5 | -0.3358 | 0.01087 | -0.0667 | -30.8924
-5 | -0.2843 | 0.00936 | -0.0651 | -30.3739
-4.5 | -0.2292 | 0.00873 | -0.0641 | -26.2543
-4 | -0.1741 | 0.00801 | -0.0632 | -21.7353
-3.5 | -0.1174 | 0.00761 | -0.0627 | -15.4271
-3 | -0.0608 | 0.00724 | -0.0623 | -8.3978
-2.5 | -0.0047 | 0.00673 | -0.062 | -0.69837
-2 | 0.0495 | 0.00559 | -0.0619 | 8.8551
-1.5 | 0.1055 | 0.0051 | -0.0617 | 20.6863
-1 | 0.1625 | 0.00498 | -0.0613 | 32.6305
-0.5 | 0.22 | 0.00498 | -0.061 | 44.1767
0 | 0.2774 | 0.00497 | -0.0607 | 55.8149
0.5 | 0.3347 | 0.00502 | -0.0604 | 66.6733
1 | 0.3924 | 0.00506 | -0.0602 | 77.5494
1.5 | 0.4496 | 0.00514 | -0.0599 | 87.4708
2.5 | 0.5609 | 0.00549 | -0.0587 | 102.1676
3 | 0.6112 | 0.00602 | -0.0572 | 101.5282
3.5 | 0.6688 | 0.00653 | -0.0572 | 102.4196
4 | 0.7214 | 0.00732 | -0.0565 | 98.5519
4.5 | 0.7754 | 0.00796 | -0.0558 | 97.4121
5 | 0.8278 | 0.00876 | -0.0549 | 94.4977
5.5 | 0.8775 | 0.00988 | -0.0536 | 88.8158
6 | 0.9291 | 0.01078 | -0.0524 | 86.1874
6.5 | 0.9817 | 0.01154 | -0.0513 | 85.0693
7 | 1.0313 | 0.01266 | -0.0496 | 81.4613
7.5 | 1.079 | 0.01401 | -0.0474 | 77.0164
8 | 1.1247 | 0.01548 | -0.0451 | 72.655
8.5 | 1.1586 | 0.01815 | -0.041 | 63.8347
9 | 1.1935 | 0.02059 | -0.0371 | 57.965
9.5 | 1.2229 | 0.02336 | -0.0328 | 52.3502
10 | 1.2387 | 0.02672 | -0.027 | 46.3585
10.5 | 1.2384 | 0.03051 | -0.02 | 40.59
11 | 1.2284 | 0.03533 | -0.0144 | 34.7693
11.5 | 1.2052 | 0.04231 | -0.0113 | 28.485
12 | 1.1759 | 0.05135 | -0.0121 | 22.8997
12.5 | 1.1403 | 0.0637 | -0.0178 | 17.9011
13 | 1.1101 | 0.07838 | -0.0273 | 14.1631
13.5 | 1.0633 | 0.09941 | -0.0407 | 10.6961
14 | 1.0224 | 0.12029 | -0.0528 | 8.4995
14.5 | 0.9258 | 0.16007 | -0.0731 | 5.7837
15 | 0.9145 | 0.17692 | -0.0815 | 5.169

## 47. Re 1M Mach 0.50 (1)
BIGFOIL.COM POLAR EXPORT
hq2090sm
HQ-2.0/9 9.0% smoothed |  |  |  | Cl Max: | 1.263 | at alpha= | 20 | deg
JavaFoil+Calcfoil stall+Eppler ext transition |  |  |  | L/D Max: | 102.365 | at alpha= | 2.5 | deg
Re: | 1000000 |  |  | Cd Min: | 0.00471 | at alpha= | -1.5 | deg
Mach: | 0.5 |  |  | Cl=0 at alpha= | -2.6492 | deg
|  |  |  | @ Cl=0.1, Cd= | 0.0047422
|  |  |  | @ Cl=0.4, Cd= | 0.0047643
|  |  |  | @ Cl=0.6, Cd= | 0.0059871
alpha (deg) | Cl | Cd | Cm | Cl/Cd
-20 | -0.893 | 0.19912 | -0.017 | -4.487
-19.5 | -0.869 | 0.19383 | -0.017 | -4.484
-19 | -0.848 | 0.18723 | -0.019 | -4.527
-18.5 | -0.82 | 0.17989 | -0.018 | -4.561
-18 | -0.793 | 0.17216 | -0.018 | -4.604
-17.5 | -0.767 | 0.16793 | -0.018 | -4.57
-17 | -0.742 | 0.16463 | -0.018 | -4.509
-16.5 | -0.718 | 0.15427 | -0.018 | -4.652
-16 | -0.693 | 0.14895 | -0.019 | -4.652
-15.5 | -0.668 | 0.1394 | -0.02 | -4.795
-15 | -0.644 | 0.13372 | -0.02 | -4.813
-14.5 | -0.619 | 0.12846 | -0.021 | -4.815
-14 | -0.593 | 0.12446 | -0.021 | -4.768
-13.5 | -0.568 | 0.1209 | -0.022 | -4.7
-13 | -0.544 | 0.1195 | -0.023 | -4.55
-12.5 | -0.516 | 0.10782 | -0.021 | -4.79
-12 | -0.491 | 0.1071 | -0.021 | -4.581
-11.5 | -0.465 | 0.0989 | -0.021 | -4.704
-11 | -0.44 | 0.09544 | -0.022 | -4.608
-10.5 | -0.414 | 0.0926 | -0.022 | -4.472
-10 | -0.388 | 0.0878 | -0.023 | -4.423
-9.5 | -0.363 | 0.09065 | -0.023 | -3.999
-9 | -0.336 | 0.08282 | -0.022 | -4.058
-8.5 | -0.31 | 0.08108 | -0.022 | -3.824
-8 | -0.284 | 0.08186 | -0.022 | -3.469
-7.5 | -0.258 | 0.07821 | -0.023 | -3.297
-7 | -0.231 | 0.05917 | -0.022 | -3.91
-6.5 | -0.205 | 0.05025 | -0.022 | -4.083
-6 | -0.301 | 0.04371 | -0.024 | -6.883
-5.5 | -0.281 | 0.03949 | -0.026 | -7.119
-5 | -0.299 | 0.00827 | -0.06 | -36.11
-4.5 | -0.239 | 0.00794 | -0.061 | -30.115
-4 | -0.177 | 0.00731 | -0.062 | -24.16
-3.5 | -0.112 | 0.00702 | -0.063 | -15.961
-3 | -0.047 | 0.00678 | -0.064 | -6.857
-2.5 | 0.02 | 0.00651 | -0.065 | 3.058
-2 | 0.087 | 0.00475 | -0.066 | 18.275
-1.5 | 0.154 | 0.00471 | -0.067 | 32.699
-1 | 0.221 | 0.00471 | -0.068 | 47.029
-0.5 | 0.289 | 0.00517 | -0.069 | 55.774
0 | 0.359 | 0.00471 | -0.07 | 76.126
0.5 | 0.427 | 0.0048 | -0.071 | 88.79
1 | 0.495 | 0.0055 | -0.072 | 89.87
1.5 | 0.562 | 0.00573 | -0.072 | 98.138
2 | 0.63 | 0.00619 | -0.073 | 101.878
2.5 | 0.698 | 0.00682 | -0.074 | 102.365
3 | 0.764 | 0.00757 | -0.075 | 101.021
3.5 | 0.83 | 0.00912 | -0.076 | 91.006
4 | 0.893 | 0.0102 | -0.077 | 87.536
4.5 | 0.953 | 0.01251 | -0.078 | 76.2
5 | 1.009 | 0.01345 | -0.078 | 75.021
5.5 | 1.059 | 0.01389 | -0.079 | 76.273
6 | 1.099 | 0.01339 | -0.08 | 82.089
6.5 | 1.124 | 0.01467 | -0.081 | 76.654
7 | 0.897 | 0.04854 | -0.037 | 18.488
7.5 | 0.554 | 0.07102 | -0.03 | 7.806
8 | 0.582 | 0.08312 | -0.033 | 7.007
8.5 | 0.61 | 0.08574 | -0.033 | 7.114
9 | 0.637 | 0.08837 | -0.034 | 7.214
9.5 | 0.666 | 0.0972 | -0.038 | 6.854
10 | 0.694 | 0.0927 | -0.038 | 7.485
10.5 | 0.721 | 0.10154 | -0.038 | 7.103
11 | 0.749 | 0.10016 | -0.04 | 7.479
11.5 | 0.779 | 0.10456 | -0.043 | 7.446
12 | 0.807 | 0.11871 | -0.045 | 6.797
12.5 | 0.835 | 0.12356 | -0.046 | 6.755
13 | 0.862 | 0.12634 | -0.046 | 6.824
13.5 | 0.89 | 0.13185 | -0.047 | 6.752
14 | 0.919 | 0.13593 | -0.048 | 6.758
14.5 | 0.947 | 0.13967 | -0.05 | 6.78
15 | 0.98 | 0.14853 | -0.054 | 6.6
15.5 | 1.011 | 0.15526 | -0.057 | 6.514
16 | 1.036 | 0.16358 | -0.055 | 6.334
16.5 | 1.064 | 0.16619 | -0.056 | 6.403
17 | 1.092 | 0.17256 | -0.057 | 6.329
17.5 | 1.119 | 0.18265 | -0.057 | 6.128
18 | 1.148 | 0.18233 | -0.058 | 6.294
18.5 | 1.176 | 0.18386 | -0.059 | 6.396
19 | 1.205 | 0.19219 | -0.06 | 6.268
19.5 | 1.233 | 0.19591 | -0.061 | 6.295
20 | 1.263 | 0.19985 | -0.062 | 6.32

## 48. Re 1M Mach 0.50 (2)
BIGFOIL.COM POLAR EXPORT
hq2090sm
HQ-2.0/9 9.0% smoothed |  |  |  | Cl Max: | 1.149 | at alpha= | 20 | deg
XFOIL ncrit=9 |  |  |  | L/D Max: | 99.3386 | at alpha= | 2.5 | deg
Re: | 1000000 |  |  | Cd Min: | 0.3058 | at alpha= | 20 | deg
Mach: | 0.5 |  |  | Cl=0 at alpha= | -2.4358 | deg
|  |  |  | @ Cl=0.1, Cd= | 0.0058788
|  |  |  | @ Cl=0.4, Cd= | 0.0053406
|  |  |  | @ Cl=0.6, Cd= | 0.0060677
alpha (deg) | Cl | Cd | Cm | Cl/Cd
-19.5 | -0.7761 | 0.26337 | 0.0551 | -2.9468
-19 | -0.7546 | 0.25553 | 0.0505 | -2.9531
-18.5 | -0.7328 | 0.24758 | 0.0457 | -2.9599
-18 | -0.7109 | 0.23957 | 0.041 | -2.9674
-17.5 | -0.689 | 0.23137 | 0.0363 | -2.9779
-17 | -0.6665 | 0.22277 | 0.0314 | -2.9919
-16.5 | -0.6459 | 0.21432 | 0.0263 | -3.0137
-16 | -0.6257 | 0.20616 | 0.0216 | -3.035
-15.5 | -0.6054 | 0.19773 | 0.0183 | -3.0618
-15 | -0.5853 | 0.19018 | 0.0144 | -3.0776
-14.5 | -0.5657 | 0.18233 | 0.0105 | -3.1026
-14 | -0.5469 | 0.17453 | 0.0066 | -3.1336
-13.5 | -0.5286 | 0.16663 | 0.0029 | -3.1723
-13 | -0.5111 | 0.1583 | -0.001 | -3.2287
-12.5 | -0.4963 | 0.14994 | -0.0056 | -3.31
-12 | -0.4817 | 0.14181 | -0.0092 | -3.3968
-11.5 | -0.4685 | 0.13364 | -0.0126 | -3.5057
-11 | -0.4589 | 0.12499 | -0.0154 | -3.6715
-10.5 | -0.4455 | 0.11823 | -0.0174 | -3.7681
-10 | -0.4346 | 0.11074 | -0.0204 | -3.9245
-9.5 | -0.4243 | 0.10262 | -0.0248 | -4.1347
-8.5 | -0.4094 | 0.08663 | -0.0315 | -4.7258
-8 | -0.4053 | 0.07875 | -0.0347 | -5.1467
-7.5 | -0.4056 | 0.07057 | -0.0382 | -5.7475
-7 | -0.4227 | 0.06291 | -0.0403 | -6.7191
-6.5 | -0.4172 | 0.0455 | -0.0651 | -9.1692
-6 | -0.3789 | 0.03261 | -0.0797 | -11.6191
-5.5 | -0.3563 | 0.02308 | -0.0805 | -15.4376
-5 | -0.3207 | 0.01527 | -0.0778 | -21.002
-4.5 | -0.2665 | 0.01114 | -0.075 | -23.9228
-4 | -0.2039 | 0.0095 | -0.0728 | -21.4632
-3.5 | -0.1399 | 0.00833 | -0.0712 | -16.7947
-3 | -0.0739 | 0.00784 | -0.0702 | -9.426
-2.5 | -0.0083 | 0.00737 | -0.0694 | -1.1262
-2 | 0.0563 | 0.00672 | -0.0691 | 8.378
-1.5 | 0.1176 | 0.00554 | -0.0688 | 21.2274
-1 | 0.182 | 0.00525 | -0.0683 | 34.6667
-0.5 | 0.2474 | 0.00522 | -0.0678 | 47.3946
0 | 0.3127 | 0.00524 | -0.0674 | 59.6756
0.5 | 0.3777 | 0.00531 | -0.0669 | 71.1299
1 | 0.4432 | 0.0054 | -0.0665 | 82.0741
1.5 | 0.5078 | 0.00554 | -0.0659 | 91.6606
2 | 0.5708 | 0.0058 | -0.0649 | 98.4138
2.5 | 0.6308 | 0.00635 | -0.0634 | 99.3386
3 | 0.6885 | 0.00709 | -0.0615 | 97.1086
3.5 | 0.7451 | 0.00778 | -0.0592 | 95.7712
4 | 0.8107 | 0.00827 | -0.0583 | 98.029
4.5 | 0.8711 | 0.00917 | -0.0564 | 94.9945
5 | 0.927 | 0.01047 | -0.0536 | 88.5387
5.5 | 0.9863 | 0.01153 | -0.0507 | 85.5421
6 | 1.044 | 0.01278 | -0.0472 | 81.6901
6.5 | 1.0922 | 0.01484 | -0.0417 | 73.5984
7 | 1.1264 | 0.01782 | -0.0345 | 63.2099
7.5 | 1.1402 | 0.02205 | -0.0253 | 51.7098
8 | 1.1308 | 0.02771 | -0.016 | 40.8084
8.5 | 1.1059 | 0.03482 | -0.0102 | 31.7605
9 | 1.0729 | 0.04388 | -0.0096 | 24.4508
9.5 | 1.0379 | 0.05545 | -0.0149 | 18.7178
10 | 1.0066 | 0.06995 | -0.0253 | 14.3903
10.5 | 0.9763 | 0.08678 | -0.0369 | 11.2503
11 | 0.9486 | 0.10293 | -0.0464 | 9.216
11.5 | 0.9275 | 0.11814 | -0.0551 | 7.8509
12 | 0.9135 | 0.13293 | -0.0636 | 6.872
12.5 | 0.9077 | 0.14691 | -0.0714 | 6.1786
13 | 0.9082 | 0.16022 | -0.0787 | 5.6685
13.5 | 0.9137 | 0.17299 | -0.0856 | 5.2818
14 | 0.9234 | 0.18517 | -0.0921 | 4.9868
14.5 | 0.9377 | 0.19589 | -0.098 | 4.7869
15 | 0.9519 | 0.20742 | -0.1042 | 4.5892
15.5 | 0.9677 | 0.21724 | -0.1091 | 4.4545
16 | 0.9861 | 0.22767 | -0.1147 | 4.3313
16.5 | 1.0052 | 0.23802 | -0.1204 | 4.2232
17 | 1.0249 | 0.24923 | -0.1272 | 4.1123
17.5 | 1.0454 | 0.25893 | -0.1328 | 4.0374
18 | 1.0662 | 0.26813 | -0.1383 | 3.9764
18.5 | 1.087 | 0.27699 | -0.1436 | 3.9243
19 | 1.108 | 0.28559 | -0.1485 | 3.8797
19.5 | 1.1285 | 0.29564 | -0.1539 | 3.8171
20 | 1.149 | 0.3058 | -0.1605 | 3.7574

## 49. Re 2M Mach 0.00 (1)
BIGFOIL.COM POLAR EXPORT
hq2090sm
HQ-2.0/9 9.0% smoothed |  |  |  | Cl Max: | 1.195 | at alpha= | 9.5 | deg
JavaFoil+Calcfoil stall+Eppler ext transition |  |  |  | L/D Max: | 106.204 | at alpha= | 6 | deg
Re: | 2000000 |  |  | Cd Min: | 0.00402 | at alpha= | -1 | deg
Mach: | 0 |  |  | Cl=0 at alpha= | -2.6491 | deg
|  |  |  | @ Cl=0.1, Cd= | 0.0040757
|  |  |  | @ Cl=0.4, Cd= | 0.0046305
|  |  |  | @ Cl=0.6, Cd= | 0.0058068
alpha (deg) | Cl | Cd | Cm | Cl/Cd
-12.5 | -0.451 | 0.08652 | -0.017 | -5.218
-12 | -0.464 | 0.08009 | -0.018 | -5.792
-11.5 | -0.473 | 0.07573 | -0.018 | -6.251
-11 | -0.48 | 0.07291 | -0.018 | -6.577
-10.5 | -0.482 | 0.06869 | -0.018 | -7.018
-10 | -0.48 | 0.06474 | -0.019 | -7.422
-9.5 | -0.475 | 0.0599 | -0.02 | -7.926
-9 | -0.464 | 0.05578 | -0.022 | -8.322
-8.5 | -0.45 | 0.05102 | -0.024 | -8.818
-8 | -0.429 | 0.0469 | -0.026 | -9.154
-7.5 | -0.493 | 0.00831 | -0.048 | -59.312
-7 | -0.456 | 0.00789 | -0.048 | -57.816
-6.5 | -0.414 | 0.00742 | -0.049 | -55.786
-6 | -0.368 | 0.00718 | -0.05 | -51.192
-5.5 | -0.318 | 0.00684 | -0.051 | -46.498
-5 | -0.266 | 0.00663 | -0.052 | -40.022
-4.5 | -0.21 | 0.00625 | -0.053 | -33.646
-4 | -0.154 | 0.00611 | -0.054 | -25.295
-3.5 | -0.098 | 0.00583 | -0.055 | -16.77
-3 | -0.04 | 0.00576 | -0.055 | -7.021
-2.5 | 0.017 | 0.00416 | -0.056 | 4.148
-2 | 0.075 | 0.00408 | -0.057 | 18.455
-1.5 | 0.133 | 0.00407 | -0.058 | 32.782
-1 | 0.192 | 0.00402 | -0.059 | 47.658
-0.5 | 0.25 | 0.00441 | -0.06 | 56.657
0 | 0.311 | 0.0041 | -0.06 | 75.836
0.5 | 0.37 | 0.0046 | -0.061 | 80.389
1 | 0.429 | 0.00466 | -0.062 | 92.026
1.5 | 0.487 | 0.00476 | -0.063 | 102.466
2 | 0.546 | 0.00534 | -0.064 | 102.331
2.5 | 0.605 | 0.00585 | -0.064 | 103.353
3 | 0.663 | 0.00685 | -0.065 | 96.856
3.5 | 0.721 | 0.00719 | -0.066 | 100.367
4 | 0.778 | 0.00762 | -0.067 | 102.185
4.5 | 0.834 | 0.00823 | -0.067 | 101.433
5 | 0.889 | 0.00993 | -0.068 | 89.592
5.5 | 0.943 | 0.01021 | -0.069 | 92.36
6 | 0.995 | 0.00937 | -0.069 | 106.204
6.5 | 1.045 | 0.00985 | -0.07 | 106.069
7 | 1.092 | 0.01037 | -0.071 | 105.317
7.5 | 1.128 | 0.01093 | -0.071 | 103.209
8 | 1.157 | 0.01295 | -0.072 | 89.365
8.5 | 1.178 | 0.01367 | -0.073 | 86.188
9 | 1.191 | 0.01461 | -0.073 | 81.533
9.5 | 1.195 | 0.01561 | -0.074 | 76.604
10 | 1.191 | 0.01674 | -0.074 | 71.143
10.5 | 1.178 | 0.01802 | -0.075 | 65.364
11 | 1.061 | 0.03025 | -0.068 | 35.073
11.5 | 0.931 | 0.06833 | -0.05 | 13.628
12 | 0.96 | 0.04709 | -0.063 | 20.385
12.5 | 0.868 | 0.07776 | -0.049 | 11.164
13 | 0.822 | 0.08967 | -0.043 | 9.166
13.5 | 0.783 | 0.09648 | -0.041 | 8.121
14 | 0.744 | 0.10389 | -0.039 | 7.161
14.5 | 0.705 | 0.1129 | -0.038 | 6.242

## 50. Re 2M Mach 0.00 (2)
BIGFOIL.COM POLAR EXPORT
hq2090sm
HQ-2.0/9 9.0% smoothed |  |  |  | Cl Max: | 1.4226 | at alpha= | 12 | deg
XFOIL ncrit=9 |  |  |  | L/D Max: | 108.786 | at alpha= | 4.5 | deg
Re: | 2000000 |  |  | Cd Min: | 0.17465 | at alpha= | 18 | deg
Mach: | 0 |  |  | Cl=0 at alpha= | -2.4375 | deg
|  |  |  | @ Cl=0.1, Cd= | 0.0046994
|  |  |  | @ Cl=0.4, Cd= | 0.0043818
|  |  |  | @ Cl=0.6, Cd= | 0.0058781
alpha (deg) | Cl | Cd | Cm | Cl/Cd
-13 | -0.528 | 0.14233 | -0.0017 | -3.7097
-12.5 | -0.5187 | 0.13561 | -0.0041 | -3.8249
-12 | -0.5116 | 0.12819 | -0.0067 | -3.991
-11.5 | -0.5042 | 0.12097 | -0.0094 | -4.168
-11 | -0.4997 | 0.11283 | -0.0126 | -4.4288
-9 | -0.7051 | 0.02323 | -0.0565 | -30.353
-8.5 | -0.6588 | 0.01585 | -0.0594 | -41.5647
-8 | -0.5983 | 0.01289 | -0.062 | -46.4158
-7.5 | -0.5429 | 0.0111 | -0.0627 | -48.9099
-7 | -0.4917 | 0.01001 | -0.0621 | -49.1209
-6.5 | -0.4405 | 0.00925 | -0.0613 | -47.6216
-6 | -0.3885 | 0.00853 | -0.0606 | -45.5451
-5.5 | -0.336 | 0.00784 | -0.0599 | -42.8571
-5 | -0.2822 | 0.00737 | -0.0595 | -38.2904
-4 | -0.1729 | 0.00667 | -0.0591 | -25.922
-3.5 | -0.1177 | 0.00645 | -0.0589 | -18.2481
-3 | -0.0621 | 0.00619 | -0.0589 | -10.0323
-2 | 0.0483 | 0.00539 | -0.059 | 8.961
-1.5 | 0.1022 | 0.00467 | -0.059 | 21.8844
-1 | 0.1573 | 0.00433 | -0.0591 | 36.3279
-0.5 | 0.2131 | 0.00419 | -0.0591 | 50.8592
0 | 0.2689 | 0.00419 | -0.059 | 64.1766
0.5 | 0.3248 | 0.0042 | -0.059 | 77.3333
1 | 0.3805 | 0.0043 | -0.0589 | 88.4884
2 | 0.4901 | 0.00476 | -0.0585 | 102.9622
2.5 | 0.5423 | 0.00529 | -0.058 | 102.5142
3.5 | 0.6463 | 0.00635 | -0.0571 | 101.7795
4 | 0.6985 | 0.00666 | -0.0565 | 104.8799
4.5 | 0.7528 | 0.00692 | -0.0564 | 108.7861
5 | 0.8038 | 0.00764 | -0.0558 | 105.2094
5.5 | 0.8542 | 0.00842 | -0.0551 | 101.4489
6 | 0.9063 | 0.00896 | -0.0547 | 101.1496
6.5 | 0.9578 | 0.00953 | -0.0542 | 100.5037
7 | 1.0077 | 0.01028 | -0.0534 | 98.0253
7.5 | 1.0568 | 0.01114 | -0.0524 | 94.8654
8 | 1.1067 | 0.01183 | -0.0517 | 93.5503
8.5 | 1.1548 | 0.0127 | -0.0506 | 90.9291
9 | 1.1992 | 0.01398 | -0.049 | 85.7797
9.5 | 1.2457 | 0.01486 | -0.0478 | 83.8291
10 | 1.2891 | 0.01604 | -0.0462 | 80.3678
10.5 | 1.3302 | 0.01733 | -0.0443 | 76.7571
11 | 1.3686 | 0.01876 | -0.0421 | 72.9531
11.5 | 1.4012 | 0.02055 | -0.0392 | 68.1849
12 | 1.4226 | 0.02298 | -0.0348 | 61.906
12.5 | 1.422 | 0.02586 | -0.0272 | 54.9884
13 | 1.3925 | 0.03128 | -0.0187 | 44.5173
13.5 | 1.3813 | 0.03613 | -0.0147 | 38.2314
14 | 1.4072 | 0.03795 | -0.0137 | 37.0804
14.5 | 1.3879 | 0.04498 | -0.0127 | 30.8559
15 | 1.3333 | 0.05843 | -0.0164 | 22.8188
15.5 | 1.3278 | 0.06688 | -0.0206 | 19.8535
16 | 1.2472 | 0.09211 | -0.0357 | 13.5403
16.5 | 1.2211 | 0.10813 | -0.0452 | 11.2929
17.5 | 1.1084 | 0.15767 | -0.074 | 7.0299
18 | 1.0884 | 0.17465 | -0.0838 | 6.2319

## 51. Re 2M Mach 0.10 (1)
BIGFOIL.COM POLAR EXPORT
hq2090sm
HQ-2.0/9 9.0% smoothed |  |  |  | Cl Max: | 1.19 | at alpha= | 9.5 | deg
JavaFoil+Calcfoil stall+Eppler ext transition |  |  |  | L/D Max: | 106.567 | at alpha= | 6 | deg
Re: | 2000000 |  |  | Cd Min: | 0.00401 | at alpha= | -1 | deg
Mach: | 0.1 |  |  | Cl=0 at alpha= | -2.6465 | deg
|  |  |  | @ Cl=0.1, Cd= | 0.0040728
|  |  |  | @ Cl=0.4, Cd= | 0.0046435
|  |  |  | @ Cl=0.6, Cd= | 0.0058049
alpha (deg) | Cl | Cd | Cm | Cl/Cd
-12.5 | -0.428 | 0.08747 | -0.017 | -4.89
-12 | -0.443 | 0.08176 | -0.018 | -5.422
-11.5 | -0.456 | 0.07619 | -0.018 | -5.987
-11 | -0.465 | 0.07285 | -0.018 | -6.39
-10.5 | -0.471 | 0.06841 | -0.019 | -6.885
-10 | -0.472 | 0.06518 | -0.019 | -7.243
-9.5 | -0.469 | 0.06026 | -0.02 | -7.778
-9 | -0.46 | 0.0561 | -0.021 | -8.2
-8.5 | -0.447 | 0.05161 | -0.024 | -8.657
-8 | -0.428 | 0.04707 | -0.026 | -9.096
-7.5 | -0.474 | 0.01162 | -0.046 | -40.749
-7 | -0.457 | 0.00785 | -0.049 | -58.16
-6.5 | -0.415 | 0.00749 | -0.05 | -55.379
-6 | -0.369 | 0.00714 | -0.05 | -51.684
-5.5 | -0.319 | 0.0069 | -0.051 | -46.276
-5 | -0.267 | 0.00728 | -0.052 | -36.61
-4.5 | -0.211 | 0.00621 | -0.053 | -34.047
-4 | -0.155 | 0.00606 | -0.054 | -25.621
-3.5 | -0.098 | 0.00588 | -0.055 | -16.687
-3 | -0.041 | 0.0057 | -0.056 | -7.125
-2.5 | 0.017 | 0.00416 | -0.057 | 4.176
-2 | 0.076 | 0.00411 | -0.057 | 18.411
-1.5 | 0.134 | 0.00402 | -0.058 | 33.334
-1 | 0.193 | 0.00401 | -0.059 | 48.061
-0.5 | 0.251 | 0.00442 | -0.06 | 56.894
0 | 0.312 | 0.00413 | -0.061 | 75.659
0.5 | 0.371 | 0.0046 | -0.061 | 80.69
1 | 0.431 | 0.00469 | -0.062 | 91.732
1.5 | 0.49 | 0.0048 | -0.063 | 102.077
2 | 0.549 | 0.00539 | -0.064 | 101.879
2.5 | 0.608 | 0.00587 | -0.065 | 103.643
3 | 0.667 | 0.0069 | -0.065 | 96.578
3.5 | 0.725 | 0.00721 | -0.066 | 100.478
4 | 0.782 | 0.00768 | -0.067 | 101.865
4.5 | 0.838 | 0.00829 | -0.068 | 101.083
5 | 0.893 | 0.00993 | -0.068 | 89.957
5.5 | 0.947 | 0.01024 | -0.069 | 92.529
6 | 0.999 | 0.00938 | -0.07 | 106.567
6.5 | 1.049 | 0.00991 | -0.07 | 105.86
7 | 1.096 | 0.01044 | -0.071 | 104.939
7.5 | 1.131 | 0.01097 | -0.072 | 103.073
8 | 1.159 | 0.01306 | -0.072 | 88.706
8.5 | 1.178 | 0.01381 | -0.073 | 85.315
9 | 1.189 | 0.01482 | -0.074 | 80.231
9.5 | 1.19 | 0.01584 | -0.074 | 75.098
10 | 1.181 | 0.01702 | -0.075 | 69.402
10.5 | 1.164 | 0.01843 | -0.075 | 63.171
11 | 0.951 | 0.05922 | -0.054 | 16.064
11.5 | 0.898 | 0.07479 | -0.044 | 12.007
12 | 0.885 | 0.0683 | -0.053 | 12.957
12.5 | 0.828 | 0.08388 | -0.044 | 9.868
13 | 0.785 | 0.09236 | -0.041 | 8.494
13.5 | 0.741 | 0.09919 | -0.039 | 7.468
14 | 0.698 | 0.10793 | -0.038 | 6.463
14.5 | 0.655 | 0.11206 | -0.038 | 5.845

## 52. Re 2M Mach 0.10 (2)
BIGFOIL.COM POLAR EXPORT
hq2090sm
HQ-2.0/9 9.0% smoothed |  |  |  | Cl Max: | 1.4088 | at alpha= | 12 | deg
XFOIL ncrit=9 |  |  |  | L/D Max: | 108.594 | at alpha= | 4.5 | deg
Re: | 2000000 |  |  | Cd Min: | 0.24414 | at alpha= | -20 | deg
Mach: | 0.1 |  |  | Cl=0 at alpha= | -2.4386 | deg
|  |  |  | @ Cl=0.1, Cd= | 0.0047264
|  |  |  | @ Cl=0.4, Cd= | 0.0043629
|  |  |  | @ Cl=0.6, Cd= | 0.005882
alpha (deg) | Cl | Cd | Cm | Cl/Cd
-20 | -0.714 | 0.24414 | 0.0456 | -2.9246
-19.5 | -0.6975 | 0.23722 | 0.0416 | -2.9403
-19 | -0.6832 | 0.22924 | 0.0377 | -2.9803
-18.5 | -0.6671 | 0.22292 | 0.034 | -2.9926
-18 | -0.6509 | 0.21684 | 0.0304 | -3.0018
-17.5 | -0.6346 | 0.21061 | 0.0268 | -3.0132
-17 | -0.6188 | 0.20387 | 0.0233 | -3.0353
-16.5 | -0.6027 | 0.19583 | 0.0195 | -3.0777
-16 | -0.5884 | 0.18867 | 0.0161 | -3.1187
-15.5 | -0.5749 | 0.18127 | 0.0128 | -3.1715
-15 | -0.5619 | 0.17402 | 0.0097 | -3.2289
-14.5 | -0.5498 | 0.16667 | 0.0067 | -3.2987
-14 | -0.5396 | 0.15901 | 0.0039 | -3.3935
-13.5 | -0.529 | 0.15172 | 0.0011 | -3.4867
-13 | -0.5264 | 0.14306 | -0.0016 | -3.6796
-12.5 | -0.5169 | 0.13629 | -0.004 | -3.7926
-12 | -0.5095 | 0.12889 | -0.0067 | -3.953
-11.5 | -0.502 | 0.12163 | -0.0094 | -4.1273
-11 | -0.4971 | 0.11354 | -0.0124 | -4.3782
-10.5 | -0.491 | 0.10471 | -0.016 | -4.6891
-10 | -0.4974 | 0.09502 | -0.0202 | -5.2347
-8.5 | -0.6613 | 0.01728 | -0.0602 | -38.2697
-8 | -0.6015 | 0.01358 | -0.0629 | -44.2931
-7.5 | -0.546 | 0.01151 | -0.0636 | -47.437
-7 | -0.4949 | 0.01026 | -0.0628 | -48.2359
-6.5 | -0.4434 | 0.00944 | -0.0619 | -46.9703
-6 | -0.3913 | 0.00863 | -0.0611 | -45.3418
-5.5 | -0.3382 | 0.00795 | -0.0604 | -42.5409
-5 | -0.2843 | 0.00741 | -0.0599 | -38.3671
-4.5 | -0.2296 | 0.00699 | -0.0596 | -32.8469
-4 | -0.1741 | 0.0067 | -0.0594 | -25.9851
-3.5 | -0.1185 | 0.00648 | -0.0593 | -18.287
-3 | -0.0627 | 0.00621 | -0.0592 | -10.0966
-2.5 | -0.0068 | 0.0059 | -0.0592 | -1.1525
-2 | 0.0486 | 0.00542 | -0.0593 | 8.9668
-1.5 | 0.1027 | 0.00469 | -0.0593 | 21.8977
-1 | 0.1581 | 0.00434 | -0.0593 | 36.4286
-0.5 | 0.2142 | 0.00419 | -0.0594 | 51.1217
0 | 0.2704 | 0.00419 | -0.0593 | 64.5346
0.5 | 0.3265 | 0.00422 | -0.0592 | 77.3697
1 | 0.3827 | 0.00431 | -0.0592 | 88.7935
1.5 | 0.4383 | 0.00448 | -0.0591 | 97.8348
2 | 0.4927 | 0.00478 | -0.0588 | 103.0753
2.5 | 0.5452 | 0.00532 | -0.0583 | 102.4812
3 | 0.5978 | 0.00586 | -0.0578 | 102.0137
3.5 | 0.6499 | 0.00638 | -0.0573 | 101.8652
4 | 0.7024 | 0.00671 | -0.0567 | 104.6796
4.5 | 0.7569 | 0.00697 | -0.0565 | 108.594
5 | 0.8082 | 0.00769 | -0.0559 | 105.0975
5.5 | 0.8591 | 0.00846 | -0.0552 | 101.5485
6 | 0.9114 | 0.00902 | -0.0547 | 101.0421
6.5 | 0.9633 | 0.00961 | -0.0541 | 100.2393
7 | 1.0134 | 0.0104 | -0.0532 | 97.4423
7.5 | 1.0631 | 0.01123 | -0.0522 | 94.6661
8 | 1.1131 | 0.01197 | -0.0513 | 92.9908
8.5 | 1.1609 | 0.01294 | -0.05 | 89.7141
9 | 1.206 | 0.01418 | -0.0484 | 85.0494
9.5 | 1.2517 | 0.01522 | -0.0469 | 82.2405
10 | 1.2941 | 0.01654 | -0.045 | 78.2406
10.5 | 1.3342 | 0.01798 | -0.0427 | 74.2047
11 | 1.3705 | 0.01961 | -0.0401 | 69.8878
11.5 | 1.3992 | 0.02169 | -0.0365 | 64.509
12 | 1.4088 | 0.02448 | -0.0301 | 57.549
12.5 | 1.3994 | 0.02807 | -0.0223 | 49.8539
13 | 1.3704 | 0.034 | -0.0155 | 40.3059
13.5 | 1.3585 | 0.03944 | -0.0128 | 34.4447
14 | 1.379 | 0.04217 | -0.0121 | 32.701
14.5 | 1.348 | 0.05161 | -0.0134 | 26.119
15 | 1.2738 | 0.07077 | -0.0227 | 17.9992
15.5 | 1.255 | 0.0838 | -0.0306 | 14.9761
17.5 | 1.0872 | 0.1666 | -0.079 | 6.5258
18 | 1.0594 | 0.18687 | -0.0904 | 5.6692

## 53. Re 2M Mach 0.25 (1)
BIGFOIL.COM POLAR EXPORT
hq2090sm
HQ-2.0/9 9.0% smoothed |  |  |  | Cl Max: | 1.169 | at alpha= | 8.5 | deg
JavaFoil+Calcfoil stall+Eppler ext transition |  |  |  | L/D Max: | 104.634 | at alpha= | 2.5 | deg
Re: | 2000000 |  |  | Cd Min: | 0.00402 | at alpha= | -1 | deg
Mach: | 0.25 |  |  | Cl=0 at alpha= | -2.65 | deg
|  |  |  | @ Cl=0.1, Cd= | 0.0040953
|  |  |  | @ Cl=0.4, Cd= | 0.10901
|  |  |  | @ Cl=0.6, Cd= | 0.10901
alpha (deg) | Cl | Cd | Cm | Cl/Cd
-12 | -0.253 | 0.08592 | -0.018 | -2.946
-11.5 | -0.299 | 0.08152 | -0.018 | -3.672
-11 | -0.339 | 0.07632 | -0.019 | -4.447
-10.5 | -0.373 | 0.07096 | -0.019 | -5.251
-10 | -0.398 | 0.06676 | -0.019 | -5.967
-9.5 | -0.416 | 0.063 | -0.019 | -6.596
-9 | -0.424 | 0.05875 | -0.019 | -7.213
-8.5 | -0.424 | 0.0541 | -0.022 | -7.833
-8 | -0.415 | 0.04959 | -0.023 | -8.364
-7.5 | -0.399 | 0.0457 | -0.026 | -8.729
-7 | -0.45 | 0.00973 | -0.049 | -46.196
-6.5 | -0.42 | 0.00774 | -0.051 | -54.289
-6 | -0.376 | 0.00732 | -0.052 | -51.302
-5.5 | -0.326 | 0.007 | -0.053 | -46.637
-5 | -0.273 | 0.00674 | -0.054 | -40.546
-4.5 | -0.217 | 0.0063 | -0.055 | -34.432
-4 | -0.159 | 0.00609 | -0.055 | -26.15
-3.5 | -0.101 | 0.00591 | -0.056 | -17.067
-3 | -0.042 | 0.00576 | -0.057 | -7.245
-2.5 | 0.018 | 0.00411 | -0.058 | 4.334
-2 | 0.078 | 0.00411 | -0.059 | 18.898
-1.5 | 0.138 | 0.00407 | -0.06 | 33.856
-1 | 0.198 | 0.00402 | -0.061 | 49.277
-0.5 | 0.258 | 0.00442 | -0.062 | 58.468
0 | 0.321 | 0.00411 | -0.062 | 78.096
0.5 | 0.382 | 0.00462 | -0.063 | 82.685
1 | 0.443 | 0.00472 | -0.064 | 93.765
1.5 | 0.503 | 0.00487 | -0.065 | 103.303
2 | 0.564 | 0.00564 | -0.066 | 99.99
2.5 | 0.625 | 0.00597 | -0.066 | 104.634
3 | 0.685 | 0.00705 | -0.067 | 97.172
3.5 | 0.745 | 0.00739 | -0.068 | 100.742
4 | 0.803 | 0.0079 | -0.069 | 101.613
4.5 | 0.86 | 0.00852 | -0.069 | 101.02
5 | 0.916 | 0.01022 | -0.07 | 89.636
5.5 | 0.97 | 0.01059 | -0.071 | 91.627
6 | 1.022 | 0.01008 | -0.072 | 101.362
6.5 | 1.071 | 0.01026 | -0.072 | 104.442
7 | 1.116 | 0.01084 | -0.073 | 102.968
7.5 | 1.146 | 0.01153 | -0.074 | 99.374
8 | 1.164 | 0.01381 | -0.074 | 84.256
8.5 | 1.169 | 0.01485 | -0.075 | 78.741
9 | 1.16 | 0.01617 | -0.076 | 71.741
9.5 | 1.136 | 0.0175 | -0.076 | 64.896
10 | 1.046 | 0.02203 | -0.073 | 47.471
10.5 | 0.842 | 0.06911 | -0.044 | 12.188
11 | 0.777 | 0.07785 | -0.038 | 9.985
11.5 | 0.707 | 0.08327 | -0.037 | 8.493
12 | 0.629 | 0.0901 | -0.037 | 6.98
12.5 | 0.543 | 0.09476 | -0.037 | 5.732
13 | 0.451 | 0.10409 | -0.037 | 4.335
13.5 | 0.352 | 0.10901 | -0.037 | 3.232

## 54. Re 2M Mach 0.25 (2)
BIGFOIL.COM POLAR EXPORT
hq2090sm
HQ-2.0/9 9.0% smoothed |  |  |  | Cl Max: | 1.3331 | at alpha= | 11 | deg
XFOIL ncrit=9 |  |  |  | L/D Max: | 107.483 | at alpha= | 4.5 | deg
Re: | 2000000 |  |  | Cd Min: | 0.19394 | at alpha= | 16 | deg
Mach: | 0.25 |  |  | Cl=0 at alpha= | -2.4353 | deg
|  |  |  | @ Cl=0.1, Cd= | 0.0048875
|  |  |  | @ Cl=0.4, Cd= | 0.0043899
|  |  |  | @ Cl=0.6, Cd= | 0.0058685
alpha (deg) | Cl | Cd | Cm | Cl/Cd
-13 | -0.5194 | 0.14656 | -0.0014 | -3.5439
-12.5 | -0.5091 | 0.13957 | -0.0039 | -3.6476
-12 | -0.5002 | 0.13213 | -0.0066 | -3.7857
-11.5 | -0.4922 | 0.12468 | -0.0092 | -3.9477
-11 | -0.4859 | 0.11666 | -0.0122 | -4.1651
-10.5 | -0.4791 | 0.1078 | -0.0157 | -4.4443
-10 | -0.4812 | 0.09897 | -0.0192 | -4.8621
-9.5 | -0.4847 | 0.08914 | -0.0236 | -5.4375
-9 | -0.4926 | 0.07873 | -0.0291 | -6.2568
-8.5 | -0.506 | 0.06767 | -0.0362 | -7.4775
-8 | -0.6032 | 0.02506 | -0.0654 | -24.0702
-7.5 | -0.5578 | 0.01579 | -0.0686 | -35.3262
-7 | -0.5093 | 0.0127 | -0.0672 | -40.1024
-6.5 | -0.4586 | 0.01088 | -0.0656 | -42.1507
-6 | -0.4059 | 0.0095 | -0.0642 | -42.7263
-5.5 | -0.3511 | 0.00853 | -0.0631 | -41.1606
-5 | -0.2957 | 0.00768 | -0.0623 | -38.5026
-4.5 | -0.2384 | 0.00726 | -0.0618 | -32.8375
-4 | -0.1812 | 0.0068 | -0.0614 | -26.6471
-3.5 | -0.1235 | 0.00655 | -0.0611 | -18.855
-3 | -0.0653 | 0.0063 | -0.061 | -10.3651
-2.5 | -0.0074 | 0.00599 | -0.0609 | -1.2354
-2 | 0.0498 | 0.00557 | -0.0609 | 8.9408
-1.5 | 0.1057 | 0.00481 | -0.061 | 21.9751
-1 | 0.1628 | 0.00439 | -0.061 | 37.0843
-0.5 | 0.2205 | 0.00424 | -0.0609 | 52.0047
0 | 0.2785 | 0.00423 | -0.0609 | 65.8392
0.5 | 0.3365 | 0.00426 | -0.0608 | 78.9906
1 | 0.3943 | 0.00437 | -0.0607 | 90.2288
1.5 | 0.4515 | 0.00457 | -0.0605 | 98.7965
2.5 | 0.5615 | 0.00547 | -0.0595 | 102.6508
3 | 0.6156 | 0.00603 | -0.0589 | 102.0896
3.5 | 0.6699 | 0.00654 | -0.0583 | 102.4312
4 | 0.7243 | 0.00692 | -0.0576 | 104.6676
4.5 | 0.7728 | 0.00719 | -0.0555 | 107.4826
5 | 0.8322 | 0.00803 | -0.0561 | 103.6364
5.5 | 0.8858 | 0.00874 | -0.0553 | 101.3501
6 | 0.9403 | 0.00932 | -0.0544 | 100.8906
6.5 | 0.9934 | 0.01006 | -0.0534 | 98.7475
7 | 1.0449 | 0.011 | -0.0519 | 94.9909
7.5 | 1.097 | 0.01186 | -0.0505 | 92.4958
8 | 1.1471 | 0.01293 | -0.0487 | 88.7162
8.5 | 1.1911 | 0.01463 | -0.0459 | 81.4149
9 | 1.2361 | 0.01609 | -0.0433 | 76.8241
9.5 | 1.2744 | 0.01812 | -0.0398 | 70.3311
10 | 1.305 | 0.02067 | -0.0354 | 63.135
10.5 | 1.3285 | 0.02342 | -0.0304 | 56.725
11 | 1.3331 | 0.02634 | -0.0229 | 50.6112
11.5 | 1.3238 | 0.03052 | -0.0159 | 43.3748
12 | 1.3052 | 0.0362 | -0.0112 | 36.0552
12.5 | 1.2778 | 0.04402 | -0.0098 | 29.0277
13 | 1.2397 | 0.05521 | -0.0133 | 22.4543
13.5 | 1.2099 | 0.06828 | -0.0207 | 17.7197
14 | 1.1644 | 0.08763 | -0.0334 | 13.2877
14.5 | 1.1312 | 0.10542 | -0.0438 | 10.7304
15 | 1.0778 | 0.12809 | -0.0568 | 8.4144
15.5 | 1.0319 | 0.15069 | -0.0695 | 6.8478
16 | 0.9411 | 0.19394 | -0.0914 | 4.8525

## 55. Re 2M Mach 0.50 (1)
BIGFOIL.COM POLAR EXPORT
hq2090sm
HQ-2.0/9 9.0% smoothed |  |  |  | Cl Max: | 1.273 | at alpha= | 20 | deg
JavaFoil+Calcfoil stall+Eppler ext transition |  |  |  | L/D Max: | 102.565 | at alpha= | 1.5 | deg
Re: | 2000000 |  |  | Cd Min: | 0.0042 | at alpha= | -1.5 | deg
Mach: | 0.5 |  |  | Cl=0 at alpha= | -2.6492 | deg
|  |  |  | @ Cl=0.1, Cd= | 0.0042161
|  |  |  | @ Cl=0.4, Cd= | 0.0043563
|  |  |  | @ Cl=0.6, Cd= | 0.00586
alpha (deg) | Cl | Cd | Cm | Cl/Cd
-20 | -0.896 | 0.17428 | -0.017 | -5.141
-19.5 | -0.872 | 0.17447 | -0.018 | -4.998
-19 | -0.849 | 0.17003 | -0.019 | -4.993
-18.5 | -0.824 | 0.16042 | -0.019 | -5.135
-18 | -0.797 | 0.15204 | -0.019 | -5.241
-17.5 | -0.769 | 0.15306 | -0.019 | -5.024
-17 | -0.744 | 0.14736 | -0.019 | -5.046
-16.5 | -0.719 | 0.13994 | -0.019 | -5.138
-16 | -0.694 | 0.13383 | -0.02 | -5.185
-15.5 | -0.669 | 0.12672 | -0.02 | -5.282
-15 | -0.644 | 0.1202 | -0.021 | -5.361
-14.5 | -0.619 | 0.11629 | -0.021 | -5.325
-14 | -0.594 | 0.11228 | -0.022 | -5.29
-13.5 | -0.569 | 0.1085 | -0.022 | -5.242
-13 | -0.544 | 0.10555 | -0.023 | -5.157
-12.5 | -0.517 | 0.09833 | -0.022 | -5.262
-12 | -0.491 | 0.09614 | -0.021 | -5.108
-11.5 | -0.466 | 0.08847 | -0.022 | -5.263
-11 | -0.44 | 0.08544 | -0.022 | -5.15
-10.5 | -0.414 | 0.08301 | -0.023 | -4.992
-10 | -0.389 | 0.08011 | -0.023 | -4.851
-9.5 | -0.363 | 0.07996 | -0.024 | -4.537
-9 | -0.337 | 0.06736 | -0.023 | -4.996
-8.5 | -0.311 | 0.05854 | -0.024 | -5.307
-8 | -0.285 | 0.053 | -0.025 | -5.37
-7.5 | -0.259 | 0.0492 | -0.026 | -5.255
-7 | -0.232 | 0.05458 | -0.023 | -4.242
-6.5 | -0.205 | 0.04697 | -0.024 | -4.371
-6 | -0.302 | 0.04159 | -0.028 | -7.255
-5.5 | -0.347 | 0.00772 | -0.059 | -44.959
-5 | -0.299 | 0.0074 | -0.06 | -40.379
-4.5 | -0.239 | 0.00698 | -0.061 | -34.242
-4 | -0.177 | 0.00651 | -0.062 | -27.124
-3.5 | -0.112 | 0.00623 | -0.063 | -18.015
-3 | -0.047 | 0.00599 | -0.064 | -7.767
-2.5 | 0.02 | 0.00571 | -0.065 | 3.484
-2 | 0.087 | 0.00422 | -0.066 | 20.567
-1.5 | 0.154 | 0.0042 | -0.067 | 36.678
-1 | 0.221 | 0.00422 | -0.068 | 52.396
-0.5 | 0.289 | 0.00465 | -0.069 | 62.014
0 | 0.359 | 0.00429 | -0.07 | 83.628
0.5 | 0.427 | 0.0044 | -0.071 | 96.992
1 | 0.495 | 0.00503 | -0.072 | 98.355
1.5 | 0.562 | 0.00548 | -0.072 | 102.565
2 | 0.63 | 0.00616 | -0.073 | 102.292
2.5 | 0.698 | 0.00729 | -0.074 | 95.732
3 | 0.764 | 0.00776 | -0.075 | 98.465
3.5 | 0.83 | 0.00832 | -0.076 | 99.702
4 | 0.893 | 0.00902 | -0.077 | 98.961
4.5 | 0.953 | 0.01103 | -0.078 | 86.42
5 | 1.009 | 0.01193 | -0.078 | 84.599
5.5 | 1.059 | 0.01255 | -0.079 | 84.376
6 | 1.099 | 0.01207 | -0.08 | 91.097
6.5 | 1.124 | 0.0128 | -0.081 | 87.819
7 | 1.116 | 0.01571 | -0.082 | 71.06
7.5 | 0.555 | 0.0647 | -0.033 | 8.577
8 | 0.584 | 0.05626 | -0.037 | 10.373
8.5 | 0.611 | 0.06238 | -0.036 | 9.791
9 | 0.638 | 0.0753 | -0.036 | 8.476
9.5 | 0.667 | 0.0855 | -0.039 | 7.797
10 | 0.694 | 0.08271 | -0.039 | 8.393
10.5 | 0.722 | 0.08939 | -0.04 | 8.075
11 | 0.75 | 0.08979 | -0.041 | 8.35
11.5 | 0.781 | 0.0955 | -0.047 | 8.18
12 | 0.808 | 0.10475 | -0.046 | 7.712
12.5 | 0.836 | 0.10724 | -0.047 | 7.794
13 | 0.864 | 0.11131 | -0.047 | 7.758
13.5 | 0.892 | 0.11481 | -0.049 | 7.768
14 | 0.92 | 0.12256 | -0.05 | 7.509
14.5 | 0.954 | 0.12252 | -0.055 | 7.787
15 | 0.986 | 0.12745 | -0.057 | 7.736
15.5 | 1.014 | 0.13686 | -0.058 | 7.409
16 | 1.04 | 0.14249 | -0.057 | 7.296
16.5 | 1.068 | 0.14607 | -0.058 | 7.309
17 | 1.095 | 0.1518 | -0.058 | 7.215
17.5 | 1.123 | 0.15795 | -0.059 | 7.112
18 | 1.152 | 0.15839 | -0.06 | 7.27
18.5 | 1.18 | 0.16352 | -0.06 | 7.215
19 | 1.212 | 0.16915 | -0.063 | 7.165
19.5 | 1.243 | 0.16967 | -0.064 | 7.326
20 | 1.273 | 0.17895 | -0.065 | 7.113

## 56. Re 2M Mach 0.50 (2)
BIGFOIL.COM POLAR EXPORT
hq2090sm
HQ-2.0/9 9.0% smoothed |  |  |  | Cl Max: | 1.1841 | at alpha= | 7.5 | deg
XFOIL ncrit=9 |  |  |  | L/D Max: | 104.786 | at alpha= | 3.5 | deg
Re: | 2000000 |  |  | Cd Min: | 0.27106 | at alpha= | -20 | deg
Mach: | 0.5 |  |  | Cl=0 at alpha= | -2.4119 | deg
|  |  |  | @ Cl=0.1, Cd= | 0.0056082
|  |  |  | @ Cl=0.4, Cd= | 0.0045353
|  |  |  | @ Cl=0.6, Cd= | 0.0057716
alpha (deg) | Cl | Cd | Cm | Cl/Cd
-20 | -0.7938 | 0.27106 | 0.0589 | -2.9285
-19.5 | -0.7729 | 0.26264 | 0.0541 | -2.9428
-19 | -0.7513 | 0.25482 | 0.0493 | -2.9484
-18.5 | -0.7295 | 0.24682 | 0.0445 | -2.9556
-18 | -0.7077 | 0.23883 | 0.0398 | -2.9632
-17.5 | -0.6861 | 0.23072 | 0.0352 | -2.9737
-17 | -0.6638 | 0.22215 | 0.0307 | -2.9881
-16.5 | -0.6429 | 0.21324 | 0.0259 | -3.0149
-16 | -0.6225 | 0.20505 | 0.0216 | -3.0358
-15.5 | -0.6024 | 0.19664 | 0.0173 | -3.0635
-15 | -0.5829 | 0.18855 | 0.0132 | -3.0915
-14.5 | -0.5653 | 0.18084 | 0.0097 | -3.126
-14 | -0.547 | 0.17322 | 0.0061 | -3.1578
-13.5 | -0.5294 | 0.16535 | 0.0025 | -3.2017
-13 | -0.5128 | 0.15757 | -0.0009 | -3.2544
-12.5 | -0.4974 | 0.14948 | -0.0042 | -3.3275
-12 | -0.483 | 0.14108 | -0.0078 | -3.4236
-11.5 | -0.4706 | 0.133 | -0.0109 | -3.5383
-11 | -0.4593 | 0.12498 | -0.0139 | -3.675
-10.5 | -0.3516 | 0.10449 | -0.0233 | -3.3649
-10 | -0.4444 | 0.10899 | -0.0193 | -4.0774
-9.5 | -0.4381 | 0.1005 | -0.0225 | -4.3592
-9 | -0.4335 | 0.09216 | -0.0259 | -4.7038
-8.5 | -0.4297 | 0.08381 | -0.0295 | -5.1271
-8 | -0.4296 | 0.07553 | -0.0335 | -5.6878
-7.5 | -0.4344 | 0.06682 | -0.038 | -6.501
-7 | -0.4337 | 0.05592 | -0.0491 | -7.7557
-6.5 | -0.3986 | 0.03887 | -0.0786 | -10.2547
-5.5 | -0.378 | 0.01969 | -0.0779 | -19.1976
-5 | -0.3391 | 0.01173 | -0.0751 | -28.9088
-4.5 | -0.2796 | 0.00873 | -0.0725 | -32.0275
-4 | -0.2132 | 0.00765 | -0.0708 | -27.8693
-3.5 | -0.1462 | 0.00699 | -0.0697 | -20.9156
-3 | -0.0788 | 0.00667 | -0.0689 | -11.8141
-2.5 | -0.0117 | 0.00635 | -0.0685 | -1.8425
-2 | 0.0547 | 0.00602 | -0.0681 | 9.0864
-1.5 | 0.1196 | 0.00543 | -0.068 | 22.0258
-1 | 0.183 | 0.00464 | -0.068 | 39.4397
0 | 0.3144 | 0.00442 | -0.0676 | 71.1312
0.5 | 0.38 | 0.00448 | -0.0674 | 84.8214
1 | 0.4451 | 0.00466 | -0.067 | 95.515
1.5 | 0.509 | 0.00499 | -0.0665 | 102.004
2 | 0.5716 | 0.00547 | -0.0657 | 104.4973
2.5 | 0.6328 | 0.00612 | -0.0646 | 103.3987
3.5 | 0.7576 | 0.00723 | -0.0622 | 104.7856
4.5 | 0.8786 | 0.00863 | -0.0583 | 101.8076
5 | 0.9404 | 0.00916 | -0.0559 | 102.6638
5.5 | 1.0041 | 0.00991 | -0.0536 | 101.3219
6 | 1.0643 | 0.01102 | -0.0502 | 96.5789
6.5 | 1.1214 | 0.01247 | -0.0458 | 89.9278
7 | 1.164 | 0.01506 | -0.0389 | 77.2908
7.5 | 1.1841 | 0.01928 | -0.0297 | 61.416
8 | 1.171 | 0.02473 | -0.0185 | 47.3514
8.5 | 1.1418 | 0.03136 | -0.0104 | 36.4094
9 | 1.1061 | 0.03981 | -0.0078 | 27.7845
9.5 | 1.0693 | 0.05056 | -0.0113 | 21.1491
10 | 1.0371 | 0.06408 | -0.0205 | 16.1845
10.5 | 1.0071 | 0.08066 | -0.0326 | 12.4857
11 | 0.9794 | 0.09684 | -0.0424 | 10.1136
11.5 | 0.9575 | 0.11177 | -0.0511 | 8.5667
12 | 0.9399 | 0.12678 | -0.0601 | 7.4136
12.5 | 0.9298 | 0.14114 | -0.0686 | 6.5878

## 57. Re 3M Mach 0.00 (1)
BIGFOIL.COM POLAR EXPORT
hq2090sm
HQ-2.0/9 9.0% smoothed |  |  |  | Cl Max: | 1.195 | at alpha= | 9.5 | deg
JavaFoil+Calcfoil stall+Eppler ext transition |  |  |  | L/D Max: | 113.523 | at alpha= | 7 | deg
Re: | 3000000 |  |  | Cd Min: | 0.00385 | at alpha= | -2 | deg
Mach: | 0 |  |  | Cl=0 at alpha= | -2.6491 | deg
|  |  |  | @ Cl=0.1, Cd= | 0.0038759
|  |  |  | @ Cl=0.4, Cd= | 0.004562
|  |  |  | @ Cl=0.6, Cd= | 0.0061839
alpha (deg) | Cl | Cd | Cm | Cl/Cd
-13 | -0.438 | 0.08895 | -0.018 | -4.92
-12.5 | -0.452 | 0.08423 | -0.018 | -5.366
-12 | -0.464 | 0.07872 | -0.019 | -5.899
-11.5 | -0.474 | 0.07383 | -0.019 | -6.42
-11 | -0.48 | 0.0703 | -0.019 | -6.831
-10.5 | -0.483 | 0.06688 | -0.02 | -7.22
-10 | -0.481 | 0.0629 | -0.02 | -7.654
-9.5 | -0.476 | 0.0583 | -0.022 | -8.159
-9 | -0.466 | 0.05287 | -0.024 | -8.823
-8.5 | -0.451 | 0.04942 | -0.025 | -9.122
-8 | -0.523 | 0.00903 | -0.046 | -57.865
-7.5 | -0.493 | 0.00772 | -0.048 | -63.878
-7 | -0.456 | 0.0073 | -0.048 | -62.497
-6.5 | -0.414 | 0.00698 | -0.049 | -59.293
-6 | -0.368 | 0.00673 | -0.05 | -54.65
-5.5 | -0.318 | 0.00652 | -0.051 | -48.766
-5 | -0.266 | 0.00624 | -0.052 | -42.575
-4.5 | -0.21 | 0.0059 | -0.053 | -35.685
-4 | -0.154 | 0.00569 | -0.054 | -27.165
-3.5 | -0.098 | 0.00548 | -0.055 | -17.846
-3 | -0.04 | 0.0054 | -0.055 | -7.481
-2.5 | 0.017 | 0.00394 | -0.056 | 4.379
-2 | 0.075 | 0.00385 | -0.057 | 19.557
-1.5 | 0.133 | 0.00391 | -0.058 | 34.115
-1 | 0.192 | 0.00394 | -0.059 | 48.723
-0.5 | 0.25 | 0.00432 | -0.06 | 57.924
0 | 0.311 | 0.00399 | -0.06 | 77.833
0.5 | 0.37 | 0.00444 | -0.061 | 83.255
1 | 0.429 | 0.00468 | -0.062 | 91.587
1.5 | 0.487 | 0.00508 | -0.063 | 95.883
2 | 0.546 | 0.00547 | -0.064 | 99.886
2.5 | 0.605 | 0.00625 | -0.064 | 96.84
3 | 0.663 | 0.00655 | -0.065 | 101.251
3.5 | 0.721 | 0.00692 | -0.066 | 104.304
4 | 0.778 | 0.00744 | -0.067 | 104.569
4.5 | 0.834 | 0.0078 | -0.067 | 106.94
5 | 0.889 | 0.00923 | -0.068 | 96.393
5.5 | 0.943 | 0.00951 | -0.069 | 99.146
6 | 0.995 | 0.00912 | -0.069 | 109.074
6.5 | 1.045 | 0.00954 | -0.07 | 109.521
7 | 1.092 | 0.00962 | -0.071 | 113.523
7.5 | 1.128 | 0.0101 | -0.071 | 111.724
8 | 1.157 | 0.01197 | -0.072 | 96.639
8.5 | 1.178 | 0.01263 | -0.073 | 93.253
9 | 1.191 | 0.01351 | -0.073 | 88.181
9.5 | 1.195 | 0.01446 | -0.074 | 82.678
10 | 1.191 | 0.01544 | -0.074 | 77.118
10.5 | 1.178 | 0.01658 | -0.075 | 71.077
11 | 1.133 | 0.01872 | -0.074 | 60.538
11.5 | 1.056 | 0.02651 | -0.07 | 39.82
12 | 1.048 | 0.02315 | -0.073 | 45.262
12.5 | 0.938 | 0.04383 | -0.065 | 21.396
13 | 0.842 | 0.07566 | -0.053 | 11.128
13.5 | 0.792 | 0.08889 | -0.048 | 8.908
14 | 0.747 | 0.09843 | -0.043 | 7.591
14.5 | 0.708 | 0.1069 | -0.043 | 6.625

## 58. Re 3M Mach 0.00 (2)
BIGFOIL.COM POLAR EXPORT
hq2090sm
HQ-2.0/9 9.0% smoothed |  |  |  | Cl Max: | 1.5415 | at alpha= | 14 | deg
XFOIL ncrit=9 |  |  |  | L/D Max: | 109.471 | at alpha= | 6 | deg
Re: | 3000000 |  |  | Cd Min: | 0.20099 | at alpha= | -17 | deg
Mach: | 0 |  |  | Cl=0 at alpha= | -2.4309 | deg
|  |  |  | @ Cl=0.1, Cd= | 0.0047836
|  |  |  | @ Cl=0.4, Cd= | 0.0042158
|  |  |  | @ Cl=0.6, Cd= | 0.0058315
alpha (deg) | Cl | Cd | Cm | Cl/Cd
-17 | -0.6212 | 0.20099 | 0.023 | -3.0907
-16.5 | -0.606 | 0.19528 | 0.02 | -3.1032
-16 | -0.5925 | 0.18859 | 0.017 | -3.1417
-15.5 | -0.5794 | 0.18178 | 0.0141 | -3.1874
-15 | -0.5668 | 0.17457 | 0.0113 | -3.2468
-14.5 | -0.555 | 0.16725 | 0.0086 | -3.3184
-14 | -0.5451 | 0.15981 | 0.006 | -3.4109
-13.5 | -0.5348 | 0.15264 | 0.0034 | -3.5037
-12 | -0.9487 | 0.03208 | -0.0602 | -29.5729
-11.5 | -0.9172 | 0.03004 | -0.0591 | -30.5326
-11 | -0.896 | 0.02594 | -0.0575 | -34.5412
-10.5 | -0.8676 | 0.02277 | -0.0555 | -38.1028
-10 | -0.8244 | 0.0192 | -0.0562 | -42.9375
-9.5 | -0.7689 | 0.01672 | -0.0583 | -45.9868
-9 | -0.7104 | 0.01441 | -0.0605 | -49.2991
-8.5 | -0.6518 | 0.01263 | -0.0622 | -51.6073
-8 | -0.5999 | 0.01118 | -0.0621 | -53.6583
-7.5 | -0.55 | 0.01009 | -0.0612 | -54.5094
-7 | -0.4989 | 0.00926 | -0.0604 | -53.8769
-6.5 | -0.4463 | 0.00862 | -0.0599 | -51.7749
-6 | -0.3949 | 0.00754 | -0.0591 | -52.374
-5.5 | -0.3405 | 0.00718 | -0.0589 | -47.4234
-5 | -0.2857 | 0.00683 | -0.0587 | -41.8302
-4.5 | -0.2307 | 0.00646 | -0.0586 | -35.7121
-4 | -0.1754 | 0.00618 | -0.0585 | -28.3819
-3.5 | -0.1195 | 0.00597 | -0.0585 | -20.0168
-3 | -0.0635 | 0.00579 | -0.0586 | -10.9672
-2.5 | -0.0077 | 0.00554 | -0.0586 | -1.3899
-2 | 0.048 | 0.00528 | -0.0587 | 9.0909
-1 | 0.158 | 0.00423 | -0.059 | 37.3522
-0.5 | 0.2135 | 0.00404 | -0.0591 | 52.8465
0 | 0.2695 | 0.00398 | -0.0591 | 67.7136
0.5 | 0.3253 | 0.004 | -0.0591 | 81.325
1 | 0.3806 | 0.00412 | -0.059 | 92.3786
1.5 | 0.4353 | 0.00439 | -0.0589 | 99.1572
2 | 0.4887 | 0.00484 | -0.0586 | 100.9711
2.5 | 0.5421 | 0.00529 | -0.0583 | 102.4764
3 | 0.595 | 0.0058 | -0.0579 | 102.5862
3.5 | 0.649 | 0.00614 | -0.0578 | 105.7003
4 | 0.7023 | 0.00652 | -0.0575 | 107.7147
4.5 | 0.7545 | 0.00697 | -0.057 | 108.2496
5 | 0.8028 | 0.00749 | -0.0557 | 107.1829
5.5 | 0.8581 | 0.00785 | -0.0559 | 109.3121
6 | 0.9108 | 0.00832 | -0.0555 | 109.4712
6.5 | 0.963 | 0.00882 | -0.0551 | 109.1837
7 | 1.0131 | 0.00958 | -0.0544 | 105.7516
7.5 | 1.0643 | 0.01017 | -0.0538 | 104.6509
8 | 1.1134 | 0.011 | -0.0528 | 101.2182
8.5 | 1.1635 | 0.01162 | -0.0521 | 100.1291
9 | 1.2129 | 0.01226 | -0.0513 | 98.9315
9.5 | 1.2604 | 0.01307 | -0.0503 | 96.4346
10 | 1.302 | 0.01458 | -0.0483 | 89.3004
10.5 | 1.3424 | 0.01605 | -0.0462 | 83.6386
11 | 1.3855 | 0.01707 | -0.0447 | 81.1658
11.5 | 1.4239 | 0.01843 | -0.0425 | 77.2599
12 | 1.4599 | 0.01983 | -0.04 | 73.6208
12.5 | 1.4903 | 0.02146 | -0.0368 | 69.4455
13 | 1.5144 | 0.0229 | -0.0326 | 66.131
13.5 | 1.5232 | 0.02493 | -0.0264 | 61.0991
14 | 1.5415 | 0.02663 | -0.0225 | 57.8858
14.5 | 1.541 | 0.02994 | -0.0176 | 51.4696
15 | 1.5283 | 0.03485 | -0.0137 | 43.8537
15.5 | 1.5353 | 0.0386 | -0.0122 | 39.7746
16 | 1.5091 | 0.04663 | -0.0119 | 32.3633
16.5 | 1.5195 | 0.05116 | -0.0128 | 29.7009
17 | 1.4885 | 0.06237 | -0.0171 | 23.8656
17.5 | 1.4684 | 0.07366 | -0.023 | 19.9348
18 | 1.3926 | 0.098 | -0.0376 | 14.2102
18.5 | 1.2247 | 0.14707 | -0.0673 | 8.3273
19 | 1.1359 | 0.18208 | -0.0884 | 6.2385

## 59. Re 3M Mach 0.10 (1)
BIGFOIL.COM POLAR EXPORT
hq2090sm
HQ-2.0/9 9.0% smoothed |  |  |  | Cl Max: | 1.19 | at alpha= | 9.5 | deg
JavaFoil+Calcfoil stall+Eppler ext transition |  |  |  | L/D Max: | 111.177 | at alpha= | 7.5 | deg
Re: | 3000000 |  |  | Cd Min: | 0.00387 | at alpha= | -2 | deg
Mach: | 0.1 |  |  | Cl=0 at alpha= | -2.6465 | deg
|  |  |  | @ Cl=0.1, Cd= | 0.0038824
|  |  |  | @ Cl=0.4, Cd= | 0.0045557
|  |  |  | @ Cl=0.6, Cd= | 0.0061861
alpha (deg) | Cl | Cd | Cm | Cl/Cd
-13 | -0.411 | 0.08824 | -0.018 | -4.657
-12.5 | -0.428 | 0.08436 | -0.018 | -5.076
-12 | -0.444 | 0.07958 | -0.019 | -5.577
-11.5 | -0.457 | 0.07449 | -0.019 | -6.131
-11 | -0.466 | 0.07121 | -0.019 | -6.546
-10.5 | -0.472 | 0.06733 | -0.02 | -7.007
-10 | -0.473 | 0.06295 | -0.02 | -7.512
-9.5 | -0.469 | 0.05825 | -0.021 | -8.058
-9 | -0.462 | 0.05357 | -0.024 | -8.621
-8.5 | -0.448 | 0.04959 | -0.025 | -9.041
-8 | -0.493 | 0.01414 | -0.044 | -34.876
-7.5 | -0.493 | 0.00774 | -0.048 | -63.711
-7 | -0.457 | 0.00736 | -0.049 | -62.043
-6.5 | -0.415 | 0.00703 | -0.05 | -59.062
-6 | -0.369 | 0.00668 | -0.051 | -55.241
-5.5 | -0.319 | 0.00644 | -0.051 | -49.579
-5 | -0.267 | 0.00632 | -0.052 | -42.231
-4.5 | -0.211 | 0.00585 | -0.053 | -36.16
-4 | -0.155 | 0.0057 | -0.054 | -27.236
-3.5 | -0.098 | 0.00553 | -0.055 | -17.768
-3 | -0.041 | 0.00534 | -0.056 | -7.609
-2.5 | 0.017 | 0.00394 | -0.057 | 4.409
-2 | 0.076 | 0.00387 | -0.057 | 19.533
-1.5 | 0.134 | 0.0039 | -0.058 | 34.385
-1 | 0.193 | 0.00393 | -0.059 | 49.099
-0.5 | 0.251 | 0.00432 | -0.06 | 58.157
0 | 0.312 | 0.00397 | -0.061 | 78.602
0.5 | 0.371 | 0.00443 | -0.061 | 83.78
1 | 0.431 | 0.00469 | -0.062 | 91.826
1.5 | 0.49 | 0.00508 | -0.063 | 96.482
2 | 0.549 | 0.00546 | -0.064 | 100.526
2.5 | 0.608 | 0.0063 | -0.065 | 96.601
3 | 0.667 | 0.0066 | -0.065 | 100.98
3.5 | 0.725 | 0.00692 | -0.066 | 104.722
4 | 0.782 | 0.00746 | -0.067 | 104.889
4.5 | 0.838 | 0.00784 | -0.068 | 106.965
5 | 0.893 | 0.00929 | -0.068 | 96.145
5.5 | 0.947 | 0.00957 | -0.069 | 98.997
6 | 0.999 | 0.00911 | -0.07 | 109.636
6.5 | 1.049 | 0.00954 | -0.07 | 109.948
7 | 1.096 | 0.01005 | -0.071 | 109.073
7.5 | 1.131 | 0.01017 | -0.072 | 111.177
8 | 1.159 | 0.01209 | -0.072 | 95.838
8.5 | 1.178 | 0.01277 | -0.073 | 92.301
9 | 1.189 | 0.0137 | -0.074 | 86.791
9.5 | 1.19 | 0.01466 | -0.074 | 81.176
10 | 1.181 | 0.01573 | -0.075 | 75.089
10.5 | 1.164 | 0.01689 | -0.075 | 68.924
11 | 1.087 | 0.02161 | -0.072 | 50.316
11.5 | 0.939 | 0.05484 | -0.058 | 17.129
12 | 0.994 | 0.02781 | -0.071 | 35.755
12.5 | 0.855 | 0.06723 | -0.056 | 12.712
13 | 0.794 | 0.08415 | -0.048 | 9.432
13.5 | 0.744 | 0.09449 | -0.043 | 7.878
14 | 0.701 | 0.10072 | -0.042 | 6.956
14.5 | 0.658 | 0.10822 | -0.042 | 6.079

## 60. Re 3M Mach 0.10 (2)
BIGFOIL.COM POLAR EXPORT
hq2090sm
HQ-2.0/9 9.0% smoothed |  |  |  | Cl Max: | 1.5198 | at alpha= | 14 | deg
XFOIL ncrit=9 |  |  |  | L/D Max: | 109.593 | at alpha= | 6 | deg
Re: | 3000000 |  |  | Cd Min: | 0.18228 | at alpha= | 18.5 | deg
Mach: | 0.1 |  |  | Cl=0 at alpha= | -2.4122 | deg
|  |  |  | @ Cl=0.1, Cd= | 0.001449
|  |  |  | @ Cl=0.4, Cd= | 0.0042182
|  |  |  | @ Cl=0.6, Cd= | 0.0058306
alpha (deg) | Cl | Cd | Cm | Cl/Cd
-10.5 | -0.806 | 0.01548 | -0.0578 | -52.0672
-10 | -0.7888 | 0.01006 | -0.0572 | -78.4095
-9.5 | -0.7403 | 0.00705 | -0.0595 | -105.0071
-9 | -0.6897 | 0.00494 | -0.061 | -139.6154
-8.5 | -0.646 | 0.00362 | -0.0601 | -178.453
-8 | -0.6004 | 0.00277 | -0.059 | -216.7509
-7.5 | -0.5518 | 0.00221 | -0.0583 | -249.6833
-7 | -0.5009 | 0.00185 | -0.0578 | -270.7568
-6.5 | -0.4489 | 0.00162 | -0.0574 | -277.0988
-6 | -0.397 | 0.00131 | -0.0571 | -303.0534
-5.5 | -0.3426 | 0.00121 | -0.057 | -283.1405
-5 | -0.2876 | 0.00114 | -0.057 | -252.2807
-4.5 | -0.2327 | 0.00107 | -0.0569 | -217.4766
-4 | -0.1774 | 0.001 | -0.057 | -177.4
-3.5 | -0.1215 | 0.00096 | -0.0571 | -126.5625
-3 | -0.0655 | 0.00093 | -0.0572 | -70.4301
-2.5 | -0.0098 | 0.00089 | -0.0573 | -11.0112
-2 | 0.046 | 0.00084 | -0.0575 | 54.7619
0.5 | 0.3271 | 0.00401 | -0.0594 | 81.5711
1 | 0.3827 | 0.00413 | -0.0593 | 92.6634
1.5 | 0.4376 | 0.00441 | -0.0591 | 99.229
2 | 0.4914 | 0.00486 | -0.0588 | 101.1111
2.5 | 0.5451 | 0.00532 | -0.0585 | 102.4624
3 | 0.5983 | 0.00582 | -0.0582 | 102.8007
3.5 | 0.6527 | 0.00616 | -0.058 | 105.9578
4 | 0.7062 | 0.00656 | -0.0576 | 107.6524
4.5 | 0.7587 | 0.00702 | -0.0571 | 108.0769
5 | 0.8077 | 0.00754 | -0.0559 | 107.122
5.5 | 0.8631 | 0.00789 | -0.056 | 109.3916
6 | 0.9162 | 0.00836 | -0.0555 | 109.5933
6.5 | 0.9686 | 0.0089 | -0.055 | 108.8315
7 | 1.0189 | 0.00969 | -0.0542 | 105.1496
7.5 | 1.0706 | 0.01027 | -0.0535 | 104.2454
8 | 1.12 | 0.01114 | -0.0524 | 100.5386
8.5 | 1.1706 | 0.01175 | -0.0517 | 99.6255
9 | 1.2201 | 0.01245 | -0.0507 | 98
9.5 | 1.2673 | 0.01337 | -0.0495 | 94.7868
10 | 1.3049 | 0.0154 | -0.0466 | 84.7338
10.5 | 1.3482 | 0.01656 | -0.0449 | 81.413
11 | 1.3901 | 0.01773 | -0.0429 | 78.4038
11.5 | 1.4264 | 0.01928 | -0.0403 | 73.9834
12 | 1.4593 | 0.02091 | -0.0372 | 69.7896
12.5 | 1.4827 | 0.02279 | -0.0328 | 65.0592
13 | 1.4984 | 0.02443 | -0.0272 | 61.3344
13.5 | 1.5024 | 0.02707 | -0.0213 | 55.5006
14 | 1.5198 | 0.02911 | -0.0178 | 52.2089
14.5 | 1.5111 | 0.03356 | -0.0136 | 45.0268
15 | 1.4858 | 0.04047 | -0.0111 | 36.7136
15.5 | 1.4883 | 0.04546 | -0.0109 | 32.7387
16 | 1.4445 | 0.0575 | -0.0145 | 25.1217
16.5 | 1.4487 | 0.06419 | -0.0175 | 22.5689
17 | 1.3871 | 0.08419 | -0.0292 | 16.4758
17.5 | 1.3236 | 0.10739 | -0.0432 | 12.3252
18 | 1.2041 | 0.14535 | -0.0661 | 8.2841
18.5 | 1.1091 | 0.18228 | -0.0882 | 6.0846

## 61. Re 3M Mach 0.25 (1)
BIGFOIL.COM POLAR EXPORT
hq2090sm
HQ-2.0/9 9.0% smoothed |  |  |  | Cl Max: | 1.169 | at alpha= | 8.5 | deg
JavaFoil+Calcfoil stall+Eppler ext transition |  |  |  | L/D Max: | 108.433 | at alpha= | 6 | deg
Re: | 3000000 |  |  | Cd Min: | 0.00387 | at alpha= | -2 | deg
Mach: | 0.25 |  |  | Cl=0 at alpha= | -2.65 | deg
|  |  |  | @ Cl=0.1, Cd= | 0.0038957
|  |  |  | @ Cl=0.4, Cd= | 0.10344
|  |  |  | @ Cl=0.6, Cd= | 0.10344
alpha (deg) | Cl | Cd | Cm | Cl/Cd
-12 | -0.253 | 0.08425 | -0.019 | -3.008
-11.5 | -0.3 | 0.07879 | -0.019 | -3.803
-11 | -0.34 | 0.07402 | -0.02 | -4.59
-10.5 | -0.373 | 0.06972 | -0.02 | -5.353
-10 | -0.399 | 0.06521 | -0.021 | -6.118
-9.5 | -0.416 | 0.06055 | -0.021 | -6.874
-9 | -0.425 | 0.05715 | -0.022 | -7.43
-8.5 | -0.424 | 0.0524 | -0.023 | -8.098
-8 | -0.417 | 0.04815 | -0.026 | -8.657
-7.5 | -0.401 | 0.04397 | -0.028 | -9.114
-7 | -0.458 | 0.00769 | -0.05 | -59.587
-6.5 | -0.42 | 0.00729 | -0.051 | -57.615
-6 | -0.376 | 0.00684 | -0.052 | -54.904
-5.5 | -0.326 | 0.00663 | -0.053 | -49.226
-5 | -0.273 | 0.00692 | -0.054 | -39.484
-4.5 | -0.217 | 0.00591 | -0.055 | -36.677
-4 | -0.159 | 0.00571 | -0.055 | -27.904
-3.5 | -0.101 | 0.00553 | -0.056 | -18.24
-3 | -0.042 | 0.00538 | -0.057 | -7.758
-2.5 | 0.018 | 0.00394 | -0.058 | 4.528
-2 | 0.078 | 0.00387 | -0.059 | 20.108
-1.5 | 0.138 | 0.00394 | -0.06 | 35.011
-1 | 0.198 | 0.00396 | -0.061 | 49.988
-0.5 | 0.258 | 0.00438 | -0.062 | 58.961
0 | 0.321 | 0.00398 | -0.062 | 80.696
0.5 | 0.382 | 0.00445 | -0.063 | 85.696
1 | 0.443 | 0.00476 | -0.064 | 92.945
1.5 | 0.503 | 0.0052 | -0.065 | 96.844
2 | 0.564 | 0.00555 | -0.066 | 101.707
2.5 | 0.625 | 0.0064 | -0.066 | 97.624
3 | 0.685 | 0.00672 | -0.067 | 101.916
3.5 | 0.745 | 0.00712 | -0.068 | 104.506
4 | 0.803 | 0.00767 | -0.069 | 104.699
4.5 | 0.86 | 0.00804 | -0.069 | 106.984
5 | 0.916 | 0.00955 | -0.07 | 95.982
5.5 | 0.97 | 0.00985 | -0.071 | 98.47
6 | 1.022 | 0.00943 | -0.072 | 108.433
6.5 | 1.071 | 0.0099 | -0.072 | 108.18
7 | 1.116 | 0.01039 | -0.073 | 107.418
7.5 | 1.146 | 0.01066 | -0.074 | 107.504
8 | 1.164 | 0.01277 | -0.074 | 91.116
8.5 | 1.169 | 0.01373 | -0.075 | 85.145
9 | 1.16 | 0.01492 | -0.076 | 77.783
9.5 | 1.136 | 0.01616 | -0.076 | 70.265
10 | 1.095 | 0.01788 | -0.077 | 61.211
10.5 | 0.888 | 0.04845 | -0.06 | 18.334
11 | 0.781 | 0.07364 | -0.043 | 10.611
11.5 | 0.711 | 0.07959 | -0.042 | 8.929
12 | 0.631 | 0.08544 | -0.04 | 7.382
12.5 | 0.545 | 0.09148 | -0.04 | 5.954
13 | 0.452 | 0.09815 | -0.04 | 4.609
13.5 | 0.353 | 0.10344 | -0.04 | 3.412

## 62. Re 3M Mach 0.25 (2)
BIGFOIL.COM POLAR EXPORT
hq2090sm
HQ-2.0/9 9.0% smoothed |  |  |  | Cl Max: | 1.3783 | at alpha= | 11 | deg
XFOIL ncrit=9 |  |  |  | L/D Max: | 109.815 | at alpha= | 5.5 | deg
Re: | 3000000 |  |  | Cd Min: | 0.20464 | at alpha= | -17 | deg
Mach: | 0.25 |  |  | Cl=0 at alpha= | -2.4266 | deg
|  |  |  | @ Cl=0.1, Cd= | 0.0049652
|  |  |  | @ Cl=0.4, Cd= | 0.0042323
|  |  |  | @ Cl=0.6, Cd= | 0.0057933
alpha (deg) | Cl | Cd | Cm | Cl/Cd
-17 | -0.6279 | 0.20464 | 0.0243 | -3.0683
-16.5 | -0.6112 | 0.19884 | 0.021 | -3.0738
-16 | -0.5958 | 0.19195 | 0.0177 | -3.1039
-15.5 | -0.5809 | 0.18487 | 0.0146 | -3.1422
-15 | -0.5665 | 0.17747 | 0.0115 | -3.1921
-14.5 | -0.5533 | 0.17011 | 0.0085 | -3.2526
-14 | -0.5419 | 0.16259 | 0.0058 | -3.3329
-13.5 | -0.5304 | 0.1554 | 0.0032 | -3.4131
-13 | -0.5212 | 0.14753 | 0.0005 | -3.5328
-12.5 | -0.5127 | 0.13972 | -0.0021 | -3.6695
-12 | -0.5047 | 0.13183 | -0.0049 | -3.8284
-11.5 | -0.4986 | 0.12357 | -0.0077 | -4.035
-11 | -0.5005 | 0.11411 | -0.0113 | -4.3861
-10.5 | -0.5056 | 0.10311 | -0.0156 | -4.9035
-10 | -0.5114 | 0.09248 | -0.0203 | -5.5298
-9.5 | -0.5115 | 0.08356 | -0.0247 | -6.1213
-9 | -0.5276 | 0.07159 | -0.0322 | -7.3697
-8 | -0.6085 | 0.01779 | -0.0691 | -34.2046
-7.5 | -0.5675 | 0.01371 | -0.0671 | -41.3931
-7 | -0.5183 | 0.01145 | -0.0654 | -45.2664
-6.5 | -0.4659 | 0.00992 | -0.064 | -46.9657
-6 | -0.4133 | 0.00825 | -0.0627 | -50.097
-5.5 | -0.3569 | 0.00753 | -0.062 | -47.3971
-5 | -0.2991 | 0.00711 | -0.0615 | -42.0675
-4.5 | -0.2414 | 0.00664 | -0.0611 | -36.3554
-4 | -0.1836 | 0.00632 | -0.0608 | -29.0506
-3.5 | -0.1252 | 0.00607 | -0.0607 | -20.626
-3 | -0.0667 | 0.00585 | -0.0607 | -11.4017
-2.5 | -0.0085 | 0.00562 | -0.0607 | -1.5125
-2 | 0.0494 | 0.00537 | -0.0607 | 9.1993
-1.5 | 0.1069 | 0.00491 | -0.0608 | 21.7719
-1 | 0.1636 | 0.0043 | -0.0609 | 38.0465
-0.5 | 0.2212 | 0.00408 | -0.0609 | 54.2157
0 | 0.2792 | 0.00402 | -0.061 | 69.4527
0.5 | 0.337 | 0.00406 | -0.0609 | 83.0049
1 | 0.3941 | 0.0042 | -0.0608 | 93.8333
1.5 | 0.4507 | 0.00451 | -0.0606 | 99.9335
2 | 0.5062 | 0.00496 | -0.0602 | 102.0565
2.5 | 0.5614 | 0.00545 | -0.0598 | 103.0092
3 | 0.6165 | 0.00594 | -0.0594 | 103.7879
3.5 | 0.6728 | 0.00629 | -0.059 | 106.9634
4 | 0.7283 | 0.00671 | -0.0586 | 108.5395
4.5 | 0.7822 | 0.00726 | -0.0578 | 107.741
5 | 0.8341 | 0.00784 | -0.0566 | 106.3903
5.5 | 0.8906 | 0.00811 | -0.0561 | 109.815
6 | 0.9455 | 0.00866 | -0.0554 | 109.1801
6.5 | 0.9989 | 0.00939 | -0.0543 | 106.3791
7 | 1.0527 | 0.01008 | -0.0532 | 104.4345
7.5 | 1.1051 | 0.01094 | -0.0518 | 101.0146
8 | 1.1571 | 0.0118 | -0.0503 | 98.0593
8.5 | 1.2082 | 0.01271 | -0.0486 | 95.059
9 | 1.2563 | 0.01393 | -0.0464 | 90.1866
9.5 | 1.2961 | 0.01596 | -0.043 | 81.2093
10 | 1.3258 | 0.01879 | -0.0383 | 70.5588
10.5 | 1.3586 | 0.02096 | -0.0342 | 64.8187
11 | 1.3783 | 0.0236 | -0.0284 | 58.4025
11.5 | 1.373 | 0.02692 | -0.02 | 51.003
12 | 1.3601 | 0.0314 | -0.0133 | 43.3153
12.5 | 1.3379 | 0.0376 | -0.0094 | 35.5824
13 | 1.3174 | 0.04502 | -0.0088 | 29.2625
13.5 | 1.2787 | 0.05661 | -0.0129 | 22.5879
14 | 1.253 | 0.06928 | -0.0203 | 18.086
14.5 | 1.1998 | 0.09026 | -0.034 | 13.2927
15 | 1.1396 | 0.1138 | -0.0481 | 10.0141
15.5 | 1.0991 | 0.13352 | -0.0594 | 8.2317
16 | 1.0491 | 0.15712 | -0.0732 | 6.6771

## 63. Re 3M Mach 0.50 (1)
BIGFOIL.COM POLAR EXPORT
hq2090sm
HQ-2.0/9 9.0% smoothed |  |  |  | Cl Max: | 1.276 | at alpha= | 20 | deg
JavaFoil+Calcfoil stall+Eppler ext transition |  |  |  | L/D Max: | 104.798 | at alpha= | 4 | deg
Re: | 3000000 |  |  | Cd Min: | 0.00399 | at alpha= | -2 | deg
Mach: | 0.5 |  |  | Cl=0 at alpha= | -2.6492 | deg
|  |  |  | @ Cl=0.1, Cd= | 0.0039997
|  |  |  | @ Cl=0.4, Cd= | 0.0042644
|  |  |  | @ Cl=0.6, Cd= | 0.0061803
alpha (deg) | Cl | Cd | Cm | Cl/Cd
-20 | -0.897 | 0.16862 | -0.018 | -5.322
-19.5 | -0.873 | 0.16445 | -0.019 | -5.31
-19 | -0.849 | 0.1634 | -0.019 | -5.199
-18.5 | -0.825 | 0.15275 | -0.02 | -5.4
-18 | -0.8 | 0.14363 | -0.02 | -5.567
-17.5 | -0.772 | 0.14242 | -0.02 | -5.42
-17 | -0.745 | 0.13928 | -0.019 | -5.346
-16.5 | -0.72 | 0.13081 | -0.02 | -5.501
-16 | -0.695 | 0.12889 | -0.02 | -5.389
-15.5 | -0.67 | 0.1209 | -0.021 | -5.541
-15 | -0.645 | 0.11444 | -0.021 | -5.636
-14.5 | -0.62 | 0.1106 | -0.022 | -5.604
-14 | -0.595 | 0.10587 | -0.022 | -5.617
-13.5 | -0.569 | 0.10297 | -0.022 | -5.529
-13 | -0.545 | 0.09995 | -0.023 | -5.448
-12.5 | -0.518 | 0.09277 | -0.023 | -5.589
-12 | -0.491 | 0.09174 | -0.022 | -5.356
-11.5 | -0.466 | 0.08494 | -0.022 | -5.485
-11 | -0.44 | 0.08074 | -0.023 | -5.453
-10.5 | -0.415 | 0.07843 | -0.023 | -5.287
-10 | -0.389 | 0.07544 | -0.024 | -5.155
-9.5 | -0.363 | 0.07585 | -0.024 | -4.784
-9 | -0.337 | 0.06358 | -0.024 | -5.297
-8.5 | -0.311 | 0.05661 | -0.025 | -5.492
-8 | -0.285 | 0.05166 | -0.026 | -5.515
-7.5 | -0.259 | 0.04717 | -0.029 | -5.5
-7 | -0.232 | 0.05217 | -0.023 | -4.44
-6.5 | -0.206 | 0.04533 | -0.025 | -4.534
-6 | -0.303 | 0.04026 | -0.031 | -7.523
-5.5 | -0.347 | 0.00726 | -0.059 | -47.802
-5 | -0.299 | 0.00688 | -0.06 | -43.401
-4.5 | -0.239 | 0.00657 | -0.061 | -36.369
-4 | -0.177 | 0.00663 | -0.062 | -26.613
-3.5 | -0.112 | 0.00583 | -0.063 | -19.241
-3 | -0.047 | 0.00559 | -0.064 | -8.323
-2.5 | 0.02 | 0.00532 | -0.065 | 3.741
-2 | 0.087 | 0.00399 | -0.066 | 21.786
-1.5 | 0.154 | 0.00404 | -0.067 | 38.163
-1 | 0.221 | 0.00412 | -0.068 | 53.714
-0.5 | 0.289 | 0.00453 | -0.069 | 63.661
0 | 0.359 | 0.00418 | -0.07 | 85.84
0.5 | 0.427 | 0.00432 | -0.071 | 98.671
1 | 0.495 | 0.00531 | -0.072 | 93.049
1.5 | 0.562 | 0.00556 | -0.072 | 101.114
2 | 0.63 | 0.00667 | -0.073 | 94.497
2.5 | 0.698 | 0.00695 | -0.074 | 100.433
3 | 0.764 | 0.00738 | -0.075 | 103.569
3.5 | 0.83 | 0.00803 | -0.076 | 103.417
4 | 0.893 | 0.00852 | -0.077 | 104.798
4.5 | 0.953 | 0.0103 | -0.078 | 92.593
5 | 1.009 | 0.01115 | -0.078 | 90.568
5.5 | 1.059 | 0.01049 | -0.079 | 101.006
6 | 1.099 | 0.01125 | -0.08 | 97.701
6.5 | 1.124 | 0.01374 | -0.081 | 81.812
7 | 1.116 | 0.01489 | -0.082 | 74.99
7.5 | 0.555 | 0.06196 | -0.034 | 8.959
8 | 0.588 | 0.05274 | -0.046 | 11.153
8.5 | 0.612 | 0.06089 | -0.04 | 10.051
9 | 0.639 | 0.0715 | -0.039 | 8.939
9.5 | 0.667 | 0.07818 | -0.04 | 8.532
10 | 0.695 | 0.07845 | -0.04 | 8.854
10.5 | 0.722 | 0.08429 | -0.04 | 8.568
11 | 0.75 | 0.08487 | -0.042 | 8.84
11.5 | 0.782 | 0.09165 | -0.048 | 8.534
12 | 0.809 | 0.09741 | -0.047 | 8.301
12.5 | 0.837 | 0.10064 | -0.048 | 8.313
13 | 0.865 | 0.10515 | -0.049 | 8.223
13.5 | 0.893 | 0.1089 | -0.049 | 8.198
14 | 0.926 | 0.11176 | -0.054 | 8.285
14.5 | 0.959 | 0.1158 | -0.057 | 8.279
15 | 0.988 | 0.12195 | -0.058 | 8.101
15.5 | 1.015 | 0.132 | -0.059 | 7.69
16 | 1.041 | 0.13507 | -0.058 | 7.705
16.5 | 1.069 | 0.13515 | -0.059 | 7.908
17 | 1.097 | 0.14498 | -0.059 | 7.564
17.5 | 1.125 | 0.14736 | -0.06 | 7.632
18 | 1.155 | 0.15089 | -0.061 | 7.651
18.5 | 1.187 | 0.15412 | -0.063 | 7.701
19 | 1.218 | 0.15569 | -0.065 | 7.821
19.5 | 1.247 | 0.15977 | -0.066 | 7.808
20 | 1.276 | 0.16431 | -0.066 | 7.766

## 64. Re 3M Mach 0.50 (2)
BIGFOIL.COM POLAR EXPORT
hq2090sm
HQ-2.0/9 9.0% smoothed |  |  |  | Cl Max: | 1.2048 | at alpha= | 7.5 | deg
XFOIL ncrit=9 |  |  |  | L/D Max: | 111.063 | at alpha= | 4 | deg
Re: | 3000000 |  |  | Cd Min: | 0.27148 | at alpha= | -20 | deg
Mach: | 0.5 |  |  | Cl=0 at alpha= | -2.4057 | deg
|  |  |  | @ Cl=0.1, Cd= | 0.0053975
|  |  |  | @ Cl=0.4, Cd= | 0.0043534
|  |  |  | @ Cl=0.6, Cd= | 0.0056527
alpha (deg) | Cl | Cd | Cm | Cl/Cd
-20 | -0.7921 | 0.27148 | 0.0586 | -2.9177
-19.5 | -0.7701 | 0.26304 | 0.0536 | -2.9277
-19 | -0.7483 | 0.2546 | 0.0487 | -2.9391
-18.5 | -0.7266 | 0.24633 | 0.0439 | -2.9497
-18 | -0.705 | 0.23798 | 0.0393 | -2.9624
-17.5 | -0.6838 | 0.22945 | 0.0347 | -2.9802
-17 | -0.6629 | 0.22103 | 0.0302 | -2.9991
-16.5 | -0.6435 | 0.21332 | 0.0259 | -3.0166
-16 | -0.6231 | 0.20553 | 0.0218 | -3.0317
-15.5 | -0.6018 | 0.19701 | 0.0176 | -3.0547
-15 | -0.5825 | 0.18889 | 0.0136 | -3.0838
-14.5 | -0.564 | 0.18081 | 0.0097 | -3.1193
-14 | -0.5469 | 0.17273 | 0.0062 | -3.1662
-13.5 | -0.5298 | 0.16487 | 0.0027 | -3.2134
-13 | -0.5149 | 0.15669 | -0.0005 | -3.2861
-12.5 | -0.5012 | 0.14868 | -0.0035 | -3.371
-12 | -0.4883 | 0.14071 | -0.0064 | -3.4703
-11.5 | -0.4773 | 0.13265 | -0.0092 | -3.5982
-11 | -0.4692 | 0.12466 | -0.012 | -3.7638
-10.5 | -0.462 | 0.11601 | -0.015 | -3.9824
-10 | -0.4552 | 0.1075 | -0.0183 | -4.2344
-9.5 | -0.4511 | 0.09857 | -0.0219 | -4.5764
-9 | -0.4448 | 0.09069 | -0.0254 | -4.9046
-8.5 | -0.4366 | 0.08349 | -0.0288 | -5.2294
-8 | -0.4407 | 0.07395 | -0.0336 | -5.9594
-7 | -0.4134 | 0.04699 | -0.0718 | -8.7976
-6.5 | -0.4122 | 0.03713 | -0.0787 | -11.1015
-6 | -0.4095 | 0.02776 | -0.0787 | -14.7514
-5.5 | -0.3864 | 0.01824 | -0.0773 | -21.1842
-5 | -0.3463 | 0.01018 | -0.0744 | -34.0177
-4 | -0.2162 | 0.00693 | -0.0703 | -31.1977
-3.5 | -0.1481 | 0.00645 | -0.0693 | -22.9612
-3 | -0.0801 | 0.00612 | -0.0687 | -13.0882
-2.5 | -0.0126 | 0.00589 | -0.0683 | -2.1392
-2 | 0.0542 | 0.00564 | -0.068 | 9.6099
-1.5 | 0.1203 | 0.00529 | -0.0679 | 22.741
-1 | 0.1848 | 0.00463 | -0.0679 | 39.9136
-0.5 | 0.2496 | 0.00424 | -0.0679 | 58.8679
0 | 0.3153 | 0.00421 | -0.0678 | 74.8931
0.5 | 0.3804 | 0.00428 | -0.0676 | 88.8785
1 | 0.4445 | 0.00452 | -0.0671 | 98.3407
1.5 | 0.5083 | 0.0049 | -0.0666 | 103.7347
2 | 0.5712 | 0.00539 | -0.0659 | 105.974
2.5 | 0.6337 | 0.00596 | -0.065 | 106.3255
3 | 0.6976 | 0.00642 | -0.0641 | 108.6604
3.5 | 0.7617 | 0.00689 | -0.0631 | 110.5515
4 | 0.8252 | 0.00743 | -0.0617 | 111.0633
4.5 | 0.8859 | 0.00827 | -0.0596 | 107.1221
5 | 0.949 | 0.00887 | -0.0575 | 106.9899
5.5 | 1.0096 | 0.00931 | -0.0544 | 108.4425
6 | 1.0741 | 0.01019 | -0.0517 | 105.4073
6.5 | 1.1346 | 0.01143 | -0.0475 | 99.2651
7 | 1.1828 | 0.01369 | -0.0411 | 86.3988
7.5 | 1.2048 | 0.0179 | -0.0318 | 67.3073
8 | 1.1938 | 0.02339 | -0.0203 | 51.0389
8.5 | 1.1634 | 0.02959 | -0.0108 | 39.3173
9 | 1.1286 | 0.03739 | -0.007 | 30.1845
9.5 | 1.0917 | 0.04749 | -0.0091 | 22.988
10 | 1.06 | 0.06009 | -0.0171 | 17.6402
10.5 | 1.0297 | 0.07632 | -0.0293 | 13.4919
11 | 0.9987 | 0.09318 | -0.0397 | 10.718
11.5 | 0.9761 | 0.108 | -0.0485 | 9.038
12 | 0.9551 | 0.12338 | -0.0579 | 7.7411
12.5 | 0.9417 | 0.13819 | -0.0668 | 6.8145

## 65. Re 4M Mach 0.00 (1)
BIGFOIL.COM POLAR EXPORT
hq2090sm
HQ-2.0/9 9.0% smoothed |  |  |  | Cl Max: | 1.195 | at alpha= | 9.5 | deg
JavaFoil+Calcfoil stall+Eppler ext transition |  |  |  | L/D Max: | 113.227 | at alpha= | 7.5 | deg
Re: | 4000000 |  |  | Cd Min: | 0.00388 | at alpha= | -1.5 | deg
Mach: | 0 |  |  | Cl=0 at alpha= | -2.6491 | deg
|  |  |  | @ Cl=0.1, Cd= | 0.0038857
|  |  |  | @ Cl=0.4, Cd= | 0.0047524
|  |  |  | @ Cl=0.6, Cd= | 0.0061131
alpha (deg) | Cl | Cd | Cm | Cl/Cd
-13 | -0.438 | 0.08753 | -0.018 | -5.003
-12.5 | -0.452 | 0.082 | -0.019 | -5.515
-12 | -0.465 | 0.07638 | -0.02 | -6.089
-11.5 | -0.475 | 0.07132 | -0.021 | -6.664
-11 | -0.481 | 0.06896 | -0.02 | -6.969
-10.5 | -0.483 | 0.0652 | -0.02 | -7.412
-10 | -0.482 | 0.06143 | -0.021 | -7.848
-9.5 | -0.478 | 0.05587 | -0.024 | -8.547
-9 | -0.467 | 0.05262 | -0.025 | -8.872
-8.5 | -0.455 | 0.04613 | -0.029 | -9.869
-8 | -0.525 | 0.00806 | -0.047 | -65.145
-7.5 | -0.493 | 0.00723 | -0.048 | -68.228
-7 | -0.456 | 0.00708 | -0.048 | -64.438
-6.5 | -0.414 | 0.00675 | -0.049 | -61.326
-6 | -0.368 | 0.00639 | -0.05 | -57.56
-5.5 | -0.318 | 0.00615 | -0.051 | -51.68
-5 | -0.266 | 0.00649 | -0.052 | -40.938
-4.5 | -0.21 | 0.00563 | -0.053 | -37.418
-4 | -0.154 | 0.00544 | -0.054 | -28.407
-3.5 | -0.098 | 0.00527 | -0.055 | -18.547
-3 | -0.04 | 0.0051 | -0.055 | -7.936
-2.5 | 0.017 | 0.00393 | -0.056 | 4.391
-2 | 0.075 | 0.00389 | -0.057 | 19.372
-1.5 | 0.133 | 0.00388 | -0.058 | 34.421
-1 | 0.192 | 0.00393 | -0.059 | 48.799
-0.5 | 0.25 | 0.00427 | -0.06 | 58.615
0 | 0.311 | 0.00393 | -0.06 | 79.022
0.5 | 0.37 | 0.00461 | -0.061 | 80.191
1 | 0.429 | 0.00489 | -0.062 | 87.718
1.5 | 0.487 | 0.00459 | -0.063 | 106.181
2 | 0.546 | 0.00593 | -0.064 | 92.122
2.5 | 0.605 | 0.00613 | -0.064 | 98.722
3 | 0.663 | 0.00643 | -0.065 | 103.264
3.5 | 0.721 | 0.00683 | -0.066 | 105.661
4 | 0.778 | 0.00719 | -0.067 | 108.254
4.5 | 0.834 | 0.00756 | -0.067 | 110.399
5 | 0.889 | 0.00881 | -0.068 | 100.998
5.5 | 0.943 | 0.00927 | -0.069 | 101.726
6 | 0.995 | 0.00883 | -0.069 | 112.666
6.5 | 1.045 | 0.00923 | -0.07 | 113.226
7 | 1.092 | 0.0097 | -0.071 | 112.56
7.5 | 1.128 | 0.00996 | -0.071 | 113.227
8 | 1.157 | 0.01133 | -0.072 | 102.11
8.5 | 1.178 | 0.01196 | -0.073 | 98.511
9 | 1.191 | 0.01279 | -0.073 | 93.141
9.5 | 1.195 | 0.01367 | -0.074 | 87.431
10 | 1.191 | 0.01463 | -0.074 | 81.434
10.5 | 1.178 | 0.01564 | -0.075 | 75.328
11 | 1.157 | 0.01714 | -0.076 | 67.547
11.5 | 1.092 | 0.02018 | -0.073 | 54.104
12 | 1.07 | 0.0197 | -0.075 | 54.317
12.5 | 0.994 | 0.0266 | -0.072 | 37.376
13 | 0.876 | 0.05596 | -0.062 | 15.662
13.5 | 0.803 | 0.07965 | -0.053 | 10.087
14 | 0.754 | 0.09243 | -0.048 | 8.162
14.5 | 0.711 | 0.10148 | -0.046 | 7.009

## 66. Re 4M Mach 0.00 (2)
BIGFOIL.COM POLAR EXPORT
hq2090sm
HQ-2.0/9 9.0% smoothed |  |  |  | Cl Max: | 1.6268 | at alpha= | 15.5 | deg
XFOIL ncrit=9 |  |  |  | L/D Max: | 115.208 | at alpha= | 6 | deg
Re: | 4000000 |  |  | Cd Min: | 0.19899 | at alpha= | 20 | deg
Mach: | 0 |  |  | Cl=0 at alpha= | -2.4262 | deg
|  |  |  | @ Cl=0.1, Cd= | 0.0048025
|  |  |  | @ Cl=0.4, Cd= | 0.0042401
|  |  |  | @ Cl=0.6, Cd= | 0.0057026
alpha (deg) | Cl | Cd | Cm | Cl/Cd
-12.5 | -1.0149 | 0.02914 | -0.0608 | -34.8284
-12 | -1.0103 | 0.02277 | -0.0585 | -44.3698
-11.5 | -0.9793 | 0.01981 | -0.0567 | -49.4346
-11 | -0.942 | 0.01789 | -0.0548 | -52.6551
-10.5 | -0.8852 | 0.01616 | -0.0567 | -54.7772
-10 | -0.8283 | 0.01439 | -0.0584 | -57.5608
-9.5 | -0.7675 | 0.01298 | -0.0606 | -59.1294
-9 | -0.7101 | 0.01163 | -0.0618 | -61.0576
-8.5 | -0.6595 | 0.01054 | -0.0612 | -62.5712
-8 | -0.6093 | 0.00957 | -0.0604 | -63.6677
-7.5 | -0.5576 | 0.00876 | -0.0598 | -63.653
-7 | -0.5051 | 0.00811 | -0.0593 | -62.2811
-6.5 | -0.4517 | 0.00763 | -0.0589 | -59.2005
-6 | -0.3971 | 0.00735 | -0.0587 | -54.0272
-5.5 | -0.3429 | 0.00674 | -0.0584 | -50.8754
-5 | -0.2875 | 0.00647 | -0.0584 | -44.4359
-4 | -0.1766 | 0.00589 | -0.0583 | -29.983
-3.5 | -0.1203 | 0.0057 | -0.0584 | -21.1053
-3 | -0.0642 | 0.00552 | -0.0585 | -11.6304
-2.5 | -0.0083 | 0.00534 | -0.0585 | -1.5543
-2 | 0.0479 | 0.00512 | -0.0587 | 9.3555
-1.5 | 0.1037 | 0.00478 | -0.0588 | 21.6946
-1 | 0.1589 | 0.00434 | -0.059 | 36.6129
-0.5 | 0.2139 | 0.004 | -0.0591 | 53.475
0 | 0.2698 | 0.00394 | -0.0591 | 68.4772
0.5 | 0.3251 | 0.00397 | -0.0591 | 81.8892
1 | 0.38 | 0.00413 | -0.059 | 92.0097
1.5 | 0.4345 | 0.00443 | -0.0589 | 98.0813
2 | 0.4884 | 0.00484 | -0.0586 | 100.9091
2.5 | 0.542 | 0.00529 | -0.0584 | 102.4575
3 | 0.5959 | 0.00568 | -0.0582 | 104.912
3.5 | 0.6504 | 0.00598 | -0.0581 | 108.7625
4 | 0.704 | 0.00637 | -0.0579 | 110.5181
5 | 0.8082 | 0.00741 | -0.0569 | 109.0688
5.5 | 0.8596 | 0.00767 | -0.0562 | 112.073
6 | 0.9136 | 0.00793 | -0.0561 | 115.2081
6.5 | 0.966 | 0.00843 | -0.0557 | 114.5907
7 | 1.017 | 0.00907 | -0.055 | 112.1279
7.5 | 1.0682 | 0.00968 | -0.0544 | 110.3512
8 | 1.1193 | 0.01024 | -0.0538 | 109.3066
8.5 | 1.17 | 0.01079 | -0.0532 | 108.4337
9 | 1.2196 | 0.01145 | -0.0525 | 106.5153
9.5 | 1.2653 | 0.01255 | -0.0511 | 100.8207
10 | 1.3132 | 0.01328 | -0.0501 | 98.8855
10.5 | 1.3595 | 0.01411 | -0.049 | 96.3501
11 | 1.4043 | 0.01504 | -0.0476 | 93.371
11.5 | 1.4465 | 0.01614 | -0.0459 | 89.6221
12 | 1.4866 | 0.01732 | -0.0439 | 85.8314
12.5 | 1.5236 | 0.01862 | -0.0416 | 81.826
13 | 1.5589 | 0.01984 | -0.0391 | 78.5736
13.5 | 1.5859 | 0.02135 | -0.0353 | 74.281
14 | 1.6064 | 0.02255 | -0.0304 | 71.2373
14.5 | 1.6153 | 0.02463 | -0.0247 | 65.5826
15 | 1.6182 | 0.02745 | -0.0195 | 58.9508
15.5 | 1.6268 | 0.03022 | -0.016 | 53.8319
16 | 1.6198 | 0.03473 | -0.0128 | 46.6398
16.5 | 1.6146 | 0.03974 | -0.0112 | 40.6291
17 | 1.5902 | 0.04773 | -0.0114 | 33.3166
17.5 | 1.5275 | 0.06308 | -0.0169 | 24.2153
18 | 1.4688 | 0.08178 | -0.0274 | 17.9604
18.5 | 1.4531 | 0.09383 | -0.0343 | 15.4865
19 | 1.3839 | 0.11822 | -0.049 | 11.7061
19.5 | 1.2771 | 0.15321 | -0.0706 | 8.3356
20 | 1.1504 | 0.19899 | -0.0991 | 5.7812

## 67. Re 4M Mach 0.10 (1)
BIGFOIL.COM POLAR EXPORT
hq2090sm
HQ-2.0/9 9.0% smoothed |  |  |  | Cl Max: | 1.19 | at alpha= | 9.5 | deg
JavaFoil+Calcfoil stall+Eppler ext transition |  |  |  | L/D Max: | 113.18 | at alpha= | 7.5 | deg
Re: | 4000000 |  |  | Cd Min: | 0.00386 | at alpha= | -1.5 | deg
Mach: | 0.1 |  |  | Cl=0 at alpha= | -2.6465 | deg
|  |  |  | @ Cl=0.1, Cd= | 0.0038659
|  |  |  | @ Cl=0.4, Cd= | 0.0047405
|  |  |  | @ Cl=0.6, Cd= | 0.0061442
alpha (deg) | Cl | Cd | Cm | Cl/Cd
-13 | -0.412 | 0.08587 | -0.019 | -4.792
-12.5 | -0.428 | 0.08334 | -0.019 | -5.141
-12 | -0.444 | 0.07729 | -0.019 | -5.746
-11.5 | -0.457 | 0.07244 | -0.02 | -6.312
-11 | -0.466 | 0.06951 | -0.02 | -6.71
-10.5 | -0.472 | 0.06563 | -0.02 | -7.195
-10 | -0.473 | 0.06199 | -0.021 | -7.636
-9.5 | -0.471 | 0.05665 | -0.023 | -8.311
-9 | -0.463 | 0.05209 | -0.025 | -8.893
-8.5 | -0.451 | 0.048 | -0.027 | -9.387
-8 | -0.524 | 0.00818 | -0.047 | -63.995
-7.5 | -0.493 | 0.00747 | -0.048 | -66.051
-7 | -0.457 | 0.00704 | -0.049 | -64.921
-6.5 | -0.415 | 0.00668 | -0.05 | -62.162
-6 | -0.369 | 0.00637 | -0.051 | -57.927
-5.5 | -0.319 | 0.0062 | -0.051 | -51.52
-5 | -0.267 | 0.00599 | -0.052 | -44.535
-4.5 | -0.211 | 0.00564 | -0.053 | -37.507
-4 | -0.155 | 0.00544 | -0.054 | -28.519
-3.5 | -0.098 | 0.00528 | -0.055 | -18.611
-3 | -0.041 | 0.00513 | -0.056 | -7.926
-2.5 | 0.017 | 0.00476 | -0.057 | 3.644
-2 | 0.076 | 0.00387 | -0.057 | 19.551
-1.5 | 0.134 | 0.00386 | -0.058 | 34.767
-1 | 0.193 | 0.00392 | -0.059 | 49.19
-0.5 | 0.251 | 0.00426 | -0.06 | 58.946
0 | 0.312 | 0.00391 | -0.061 | 79.781
0.5 | 0.371 | 0.00461 | -0.062 | 80.664
1 | 0.431 | 0.00488 | -0.062 | 88.235
1.5 | 0.49 | 0.00459 | -0.063 | 106.611
2 | 0.549 | 0.00598 | -0.064 | 91.885
2.5 | 0.608 | 0.00617 | -0.065 | 98.585
3 | 0.667 | 0.00642 | -0.065 | 103.916
3.5 | 0.725 | 0.00689 | -0.066 | 105.234
4 | 0.782 | 0.00719 | -0.067 | 108.823
4.5 | 0.838 | 0.00761 | -0.068 | 110.158
5 | 0.893 | 0.00887 | -0.068 | 100.767
5.5 | 0.947 | 0.00928 | -0.069 | 102.065
6 | 0.999 | 0.00889 | -0.07 | 112.343
6.5 | 1.049 | 0.00928 | -0.07 | 113.012
7 | 1.096 | 0.00971 | -0.071 | 112.875
7.5 | 1.131 | 0.00999 | -0.072 | 113.18
8 | 1.159 | 0.01145 | -0.072 | 101.245
8.5 | 1.178 | 0.01209 | -0.073 | 97.486
9 | 1.189 | 0.01297 | -0.074 | 91.66
9.5 | 1.19 | 0.01387 | -0.074 | 85.77
10 | 1.181 | 0.01487 | -0.075 | 79.467
10.5 | 1.164 | 0.01597 | -0.075 | 72.898
11 | 1.138 | 0.01781 | -0.076 | 63.905
11.5 | 1.038 | 0.02487 | -0.071 | 41.739
12 | 1.022 | 0.0219 | -0.074 | 46.68
12.5 | 0.913 | 0.0402 | -0.067 | 22.715
13 | 0.808 | 0.07383 | -0.054 | 10.942
13.5 | 0.752 | 0.08813 | -0.048 | 8.527
14 | 0.703 | 0.09767 | -0.045 | 7.2
14.5 | 0.659 | 0.10446 | -0.044 | 6.311

## 68. Re 4M Mach 0.10 (2)
BIGFOIL.COM POLAR EXPORT
hq2090sm
HQ-2.0/9 9.0% smoothed |  |  |  | Cl Max: | 1.5948 | at alpha= | 14.5 | deg
XFOIL ncrit=9 |  |  |  | L/D Max: | 115.163 | at alpha= | 6 | deg
Re: | 4000000 |  |  | Cd Min: | 0.19767 | at alpha= | 19.5 | deg
Mach: | 0.1 |  |  | Cl=0 at alpha= | -2.4257 | deg
|  |  |  | @ Cl=0.1, Cd= | 0.0048154
|  |  |  | @ Cl=0.4, Cd= | 0.004238
|  |  |  | @ Cl=0.6, Cd= | 0.0057044
alpha (deg) | Cl | Cd | Cm | Cl/Cd
-16.5 | -0.6087 | 0.19552 | 0.0213 | -3.1132
-16 | -0.6008 | 0.18677 | 0.0181 | -3.2168
-15.5 | -0.5879 | 0.18056 | 0.0154 | -3.256
-15 | -0.5759 | 0.17384 | 0.0127 | -3.3128
-14.5 | -0.564 | 0.16728 | 0.0101 | -3.3716
-14 | -0.5534 | 0.1602 | 0.0075 | -3.4544
-12 | -0.9175 | 0.03942 | -0.061 | -23.275
-11.5 | -0.965 | 0.024 | -0.0593 | -40.2083
-11 | -0.9383 | 0.02025 | -0.0571 | -46.3358
-10.5 | -0.8891 | 0.01795 | -0.0577 | -49.532
-10 | -0.833 | 0.01572 | -0.0594 | -52.9898
-9.5 | -0.7721 | 0.01404 | -0.0616 | -54.9929
-9 | -0.7139 | 0.01238 | -0.063 | -57.6656
-8.5 | -0.6632 | 0.01109 | -0.0623 | -59.8016
-8 | -0.6132 | 0.00994 | -0.0613 | -61.6901
-7.5 | -0.5615 | 0.009 | -0.0606 | -62.3889
-7 | -0.5088 | 0.00828 | -0.0599 | -61.4493
-6.5 | -0.455 | 0.00773 | -0.0595 | -58.8616
-5.5 | -0.3454 | 0.00678 | -0.0589 | -50.944
-5 | -0.2896 | 0.00649 | -0.0588 | -44.6225
-4.5 | -0.234 | 0.00619 | -0.0586 | -37.8029
-4 | -0.1778 | 0.00591 | -0.0587 | -30.0846
-3.5 | -0.1212 | 0.00571 | -0.0587 | -21.2259
-3 | -0.0647 | 0.00553 | -0.0588 | -11.6998
-2.5 | -0.0084 | 0.00535 | -0.0588 | -1.5701
-2 | 0.0481 | 0.00513 | -0.059 | 9.3762
-1.5 | 0.1042 | 0.00479 | -0.0591 | 21.7537
-1 | 0.1597 | 0.00436 | -0.0593 | 36.6284
-0.5 | 0.2151 | 0.004 | -0.0594 | 53.775
0 | 0.2712 | 0.00395 | -0.0594 | 68.6582
0.5 | 0.3269 | 0.00398 | -0.0594 | 82.1357
1 | 0.3821 | 0.00414 | -0.0593 | 92.2947
1.5 | 0.4369 | 0.00444 | -0.0591 | 98.4009
2 | 0.4911 | 0.00486 | -0.0589 | 101.0494
2.5 | 0.5449 | 0.00531 | -0.0586 | 102.6177
3 | 0.5992 | 0.0057 | -0.0584 | 105.1228
3.5 | 0.6541 | 0.006 | -0.0583 | 109.0167
4 | 0.708 | 0.0064 | -0.058 | 110.625
4.5 | 0.761 | 0.0069 | -0.0576 | 110.2899
5 | 0.813 | 0.00744 | -0.057 | 109.2742
5.5 | 0.8648 | 0.00773 | -0.0563 | 111.8758
6 | 0.919 | 0.00798 | -0.0561 | 115.1629
6.5 | 0.9717 | 0.0085 | -0.0556 | 114.3176
7 | 1.0233 | 0.00913 | -0.0549 | 112.0811
7.5 | 1.0745 | 0.00982 | -0.0541 | 109.4196
8 | 1.1263 | 0.01033 | -0.0535 | 109.0319
8.5 | 1.1774 | 0.01092 | -0.0528 | 107.8205
9 | 1.2268 | 0.01165 | -0.0519 | 105.3047
9.5 | 1.273 | 0.01276 | -0.0503 | 99.7649
10 | 1.3208 | 0.01357 | -0.0492 | 97.3324
10.5 | 1.3668 | 0.01451 | -0.0478 | 94.1971
11 | 1.4108 | 0.01557 | -0.0461 | 90.6101
11.5 | 1.4518 | 0.01683 | -0.044 | 86.2626
12 | 1.4903 | 0.01817 | -0.0416 | 82.0198
12.5 | 1.5247 | 0.01966 | -0.0387 | 77.5534
13 | 1.5574 | 0.02102 | -0.0356 | 74.0913
13.5 | 1.5726 | 0.0227 | -0.0296 | 69.2775
14 | 1.5921 | 0.02415 | -0.025 | 65.9255
14.5 | 1.5948 | 0.02695 | -0.0193 | 59.1763
15 | 1.5898 | 0.03077 | -0.0146 | 51.6672
15.5 | 1.5875 | 0.03499 | -0.0116 | 45.3701
16 | 1.5697 | 0.04144 | -0.01 | 37.8789
16.5 | 1.5228 | 0.05278 | -0.0119 | 28.8518
17 | 1.4816 | 0.06611 | -0.0179 | 22.4111
17.5 | 1.4106 | 0.08826 | -0.0311 | 15.9823
18 | 1.3739 | 0.10554 | -0.0413 | 13.0178
18.5 | 1.3338 | 0.12393 | -0.0522 | 10.7625
19 | 1.2441 | 0.15511 | -0.0715 | 8.0208
19.5 | 1.13 | 0.19767 | -0.0979 | 5.7166

## 69. Re 4M Mach 0.25 (1)
BIGFOIL.COM POLAR EXPORT
hq2090sm
HQ-2.0/9 9.0% smoothed |  |  |  | Cl Max: | 1.169 | at alpha= | 8.5 | deg
JavaFoil+Calcfoil stall+Eppler ext transition |  |  |  | L/D Max: | 111.518 | at alpha= | 6 | deg
Re: | 4000000 |  |  | Cd Min: | 0.00385 | at alpha= | -1 | deg
Mach: | 0.25 |  |  | Cl=0 at alpha= | -2.65 | deg
|  |  |  | @ Cl=0.1, Cd= | 0.003899
|  |  |  | @ Cl=0.4, Cd= | 0.10175
|  |  |  | @ Cl=0.6, Cd= | 0.10175
alpha (deg) | Cl | Cd | Cm | Cl/Cd
-12.5 | -0.201 | 0.08663 | -0.019 | -2.317
-12 | -0.254 | 0.08224 | -0.019 | -3.083
-11.5 | -0.3 | 0.07674 | -0.02 | -3.907
-11 | -0.34 | 0.07257 | -0.02 | -4.685
-10.5 | -0.373 | 0.06757 | -0.021 | -5.526
-10 | -0.399 | 0.06361 | -0.021 | -6.275
-9.5 | -0.417 | 0.06004 | -0.022 | -6.937
-9 | -0.425 | 0.05597 | -0.022 | -7.591
-8.5 | -0.426 | 0.05164 | -0.025 | -8.242
-8 | -0.417 | 0.04686 | -0.027 | -8.904
-7.5 | -0.478 | 0.00964 | -0.048 | -49.618
-7 | -0.458 | 0.00734 | -0.05 | -62.464
-6.5 | -0.42 | 0.00693 | -0.051 | -60.593
-6 | -0.376 | 0.00651 | -0.052 | -57.708
-5.5 | -0.326 | 0.00599 | -0.053 | -54.467
-5 | -0.273 | 0.0066 | -0.054 | -41.405
-4.5 | -0.217 | 0.00565 | -0.055 | -38.393
-4 | -0.159 | 0.00549 | -0.055 | -29.03
-3.5 | -0.101 | 0.0053 | -0.056 | -19.006
-3 | -0.042 | 0.00512 | -0.057 | -8.146
-2.5 | 0.018 | 0.00475 | -0.058 | 3.753
-2 | 0.078 | 0.00391 | -0.059 | 19.903
-1.5 | 0.138 | 0.00388 | -0.06 | 35.504
-1 | 0.198 | 0.00385 | -0.061 | 51.461
-0.5 | 0.258 | 0.00426 | -0.062 | 60.597
0 | 0.321 | 0.00398 | -0.062 | 80.65
0.5 | 0.382 | 0.00467 | -0.063 | 81.657
1 | 0.443 | 0.00497 | -0.064 | 89.033
1.5 | 0.503 | 0.00457 | -0.065 | 110.097
2 | 0.564 | 0.00605 | -0.066 | 93.248
2.5 | 0.625 | 0.00625 | -0.066 | 99.905
3 | 0.685 | 0.00658 | -0.067 | 104.042
3.5 | 0.745 | 0.00702 | -0.068 | 106.113
4 | 0.803 | 0.00738 | -0.069 | 108.768
4.5 | 0.86 | 0.00781 | -0.069 | 110.148
5 | 0.916 | 0.00912 | -0.07 | 100.421
5.5 | 0.97 | 0.00959 | -0.071 | 101.155
6 | 1.022 | 0.00916 | -0.072 | 111.518
6.5 | 1.071 | 0.00962 | -0.072 | 111.353
7 | 1.116 | 0.01008 | -0.073 | 110.708
7.5 | 1.146 | 0.01172 | -0.074 | 97.739
8 | 1.164 | 0.01211 | -0.074 | 96.087
8.5 | 1.169 | 0.01301 | -0.075 | 89.917
9 | 1.16 | 0.01414 | -0.076 | 82.089
9.5 | 1.136 | 0.01528 | -0.076 | 74.315
10 | 1.095 | 0.01678 | -0.077 | 65.216
10.5 | 0.985 | 0.02232 | -0.073 | 44.107
11 | 0.791 | 0.06756 | -0.049 | 11.713
11.5 | 0.715 | 0.07492 | -0.046 | 9.547
12 | 0.633 | 0.08321 | -0.043 | 7.604
12.5 | 0.546 | 0.08857 | -0.043 | 6.166
13 | 0.453 | 0.09481 | -0.042 | 4.783
13.5 | 0.354 | 0.10175 | -0.042 | 3.478

## 70. Re 4M Mach 0.25 (2)
BIGFOIL.COM POLAR EXPORT
hq2090sm
HQ-2.0/9 9.0% smoothed |  |  |  | Cl Max: | 1.4295 | at alpha= | 11.5 | deg
XFOIL ncrit=9 |  |  |  | L/D Max: | 115.768 | at alpha= | 6 | deg
Re: | 4000000 |  |  | Cd Min: | 0.2494 | at alpha= | -20 | deg
Mach: | 0.25 |  |  | Cl=0 at alpha= | -2.422 | deg
|  |  |  | @ Cl=0.1, Cd= | 0.004851
|  |  |  | @ Cl=0.4, Cd= | 0.0042522
|  |  |  | @ Cl=0.6, Cd= | 0.0056703
alpha (deg) | Cl | Cd | Cm | Cl/Cd
-20 | -0.7275 | 0.2494 | 0.0476 | -2.917
-19.5 | -0.7095 | 0.2424 | 0.0437 | -2.927
-19 | -0.6919 | 0.23531 | 0.0398 | -2.9404
-18.5 | -0.6749 | 0.22835 | 0.036 | -2.9556
-18 | -0.6583 | 0.22126 | 0.0323 | -2.9752
-17.5 | -0.6425 | 0.21388 | 0.0287 | -3.004
-17 | -0.627 | 0.20647 | 0.0252 | -3.0368
-16.5 | -0.6122 | 0.1984 | 0.0218 | -3.0857
-16 | -0.6018 | 0.18987 | 0.0184 | -3.1695
-15.5 | -0.5877 | 0.18361 | 0.0156 | -3.2008
-15 | -0.5746 | 0.17685 | 0.0128 | -3.2491
-14.5 | -0.5614 | 0.1702 | 0.0102 | -3.2985
-14 | -0.5499 | 0.16303 | 0.0075 | -3.373
-13.5 | -0.5378 | 0.15612 | 0.0048 | -3.4448
-13 | -0.5268 | 0.14813 | 0.002 | -3.5563
-12.5 | -0.5169 | 0.14043 | -0.0007 | -3.6808
-12 | -0.5298 | 0.12616 | -0.005 | -4.1994
-11.5 | -0.5279 | 0.11708 | -0.0086 | -4.5089
-11 | -0.5231 | 0.10889 | -0.012 | -4.8039
-10.5 | -0.5168 | 0.10128 | -0.0155 | -5.1027
-10 | -0.5255 | 0.09007 | -0.0208 | -5.8344
-9.5 | -0.5314 | 0.08 | -0.0264 | -6.6425
-9 | -0.5649 | 0.06402 | -0.0384 | -8.8238
-8.5 | -0.6634 | 0.01871 | -0.0696 | -35.457
-8 | -0.6271 | 0.01403 | -0.0673 | -44.6971
-7.5 | -0.5794 | 0.01139 | -0.0655 | -50.8692
-7 | -0.5274 | 0.00972 | -0.064 | -54.2593
-6 | -0.4161 | 0.00784 | -0.0622 | -53.074
-5.5 | -0.3591 | 0.00708 | -0.0615 | -50.7203
-5 | -0.3012 | 0.00665 | -0.0611 | -45.2932
-4.5 | -0.2429 | 0.00636 | -0.0608 | -38.1918
-4 | -0.1847 | 0.00601 | -0.0607 | -30.7321
-3.5 | -0.126 | 0.00579 | -0.0606 | -21.7617
-3 | -0.0675 | 0.0056 | -0.0606 | -12.0536
-2.5 | -0.0091 | 0.00541 | -0.0606 | -1.6821
-2 | 0.0492 | 0.00519 | -0.0606 | 9.4798
-1 | 0.1646 | 0.00442 | -0.0609 | 37.2398
-0.5 | 0.2216 | 0.00404 | -0.061 | 54.8515
0 | 0.2793 | 0.00399 | -0.061 | 70
0.5 | 0.3367 | 0.00403 | -0.0609 | 83.5484
1 | 0.3935 | 0.00421 | -0.0608 | 93.4679
2 | 0.5059 | 0.00494 | -0.0603 | 102.4089
2.5 | 0.5615 | 0.00541 | -0.06 | 103.7893
3 | 0.6177 | 0.00579 | -0.0597 | 106.6839
3.5 | 0.6743 | 0.00613 | -0.0594 | 110
4 | 0.7302 | 0.00653 | -0.059 | 111.8224
4.5 | 0.7845 | 0.00711 | -0.0583 | 110.3376
5 | 0.8391 | 0.00763 | -0.0576 | 109.9738
5.5 | 0.8934 | 0.00799 | -0.0567 | 111.8148
6 | 0.9493 | 0.0082 | -0.056 | 115.7683
6.5 | 1.0026 | 0.00895 | -0.0549 | 112.0223
7 | 1.0572 | 0.00957 | -0.054 | 110.4702
7.5 | 1.111 | 0.01026 | -0.0528 | 108.2846
8 | 1.1646 | 0.01095 | -0.0515 | 106.3562
8.5 | 1.2164 | 0.01181 | -0.0499 | 102.9975
9 | 1.2626 | 0.01331 | -0.0473 | 94.861
9.5 | 1.3096 | 0.0146 | -0.045 | 89.6986
10 | 1.3517 | 0.0163 | -0.0418 | 82.9264
10.5 | 1.3892 | 0.01826 | -0.0381 | 76.0789
11 | 1.4185 | 0.02066 | -0.0335 | 68.6592
11.5 | 1.4295 | 0.02351 | -0.0264 | 60.8039
12 | 1.4241 | 0.02678 | -0.0181 | 53.1777
12.5 | 1.41 | 0.03135 | -0.0117 | 44.9761
13 | 1.4027 | 0.03624 | -0.0083 | 38.7058
13.5 | 1.3686 | 0.0449 | -0.0075 | 30.4811
14 | 1.3564 | 0.05283 | -0.0096 | 25.6748
14.5 | 1.3035 | 0.06908 | -0.0188 | 18.8694
15 | 1.232 | 0.09348 | -0.0349 | 13.1793
15.5 | 1.1934 | 0.11206 | -0.0458 | 10.6497
16 | 1.1313 | 0.13625 | -0.0603 | 8.3031
16.5 | 1.0965 | 0.15548 | -0.0717 | 7.0524

## 71. Re 4M Mach 0.50 (1)
BIGFOIL.COM POLAR EXPORT
hq2090sm
HQ-2.0/9 9.0% smoothed |  |  |  | Cl Max: | 1.281 | at alpha= | 20 | deg
JavaFoil+Calcfoil stall+Eppler ext transition |  |  |  | L/D Max: | 108.246 | at alpha= | 4 | deg
Re: | 4000000 |  |  | Cd Min: | 0.00399 | at alpha= | -1.5 | deg
Mach: | 0.5 |  |  | Cl=0 at alpha= | -2.6492 | deg
|  |  |  | @ Cl=0.1, Cd= | 0.0040222
|  |  |  | @ Cl=0.4, Cd= | 0.0044348
|  |  |  | @ Cl=0.6, Cd= | 0.0063047
alpha (deg) | Cl | Cd | Cm | Cl/Cd
-20 | -0.898 | 0.16413 | -0.018 | -5.471
-19.5 | -0.874 | 0.15964 | -0.019 | -5.473
-19 | -0.85 | 0.15919 | -0.019 | -5.338
-18.5 | -0.825 | 0.14748 | -0.02 | -5.597
-18 | -0.801 | 0.13921 | -0.02 | -5.752
-17.5 | -0.774 | 0.137 | -0.02 | -5.648
-17 | -0.746 | 0.13543 | -0.02 | -5.51
-16.5 | -0.72 | 0.12804 | -0.02 | -5.625
-16 | -0.695 | 0.12173 | -0.02 | -5.71
-15.5 | -0.67 | 0.11591 | -0.021 | -5.784
-15 | -0.645 | 0.11054 | -0.021 | -5.838
-14.5 | -0.62 | 0.10633 | -0.022 | -5.832
-14 | -0.595 | 0.10293 | -0.022 | -5.78
-13.5 | -0.57 | 0.09871 | -0.023 | -5.771
-13 | -0.545 | 0.09706 | -0.024 | -5.612
-12.5 | -0.519 | 0.08993 | -0.024 | -5.771
-12 | -0.492 | 0.08795 | -0.023 | -5.595
-11.5 | -0.467 | 0.07696 | -0.024 | -6.065
-11 | -0.441 | 0.07086 | -0.024 | -6.225
-10.5 | -0.416 | 0.06688 | -0.025 | -6.213
-10 | -0.39 | 0.0617 | -0.025 | -6.313
-9.5 | -0.363 | 0.07333 | -0.024 | -4.95
-9 | -0.337 | 0.06203 | -0.024 | -5.431
-8.5 | -0.311 | 0.0556 | -0.025 | -5.594
-8 | -0.286 | 0.05028 | -0.028 | -5.683
-7.5 | -0.26 | 0.04592 | -0.03 | -5.665
-7 | -0.232 | 0.0497 | -0.024 | -4.662
-6.5 | -0.206 | 0.04477 | -0.026 | -4.593
-6 | -0.303 | 0.03936 | -0.031 | -7.705
-5.5 | -0.347 | 0.00663 | -0.059 | -52.333
-5 | -0.299 | 0.00654 | -0.06 | -45.66
-4.5 | -0.239 | 0.00632 | -0.061 | -37.851
-4 | -0.177 | 0.00626 | -0.062 | -28.192
-3.5 | -0.112 | 0.00601 | -0.063 | -18.648
-3 | -0.047 | 0.00537 | -0.064 | -8.665
-2.5 | 0.02 | 0.00555 | -0.065 | 3.588
-2 | 0.087 | 0.00403 | -0.066 | 21.543
-1.5 | 0.154 | 0.00399 | -0.067 | 38.599
-1 | 0.221 | 0.00403 | -0.068 | 54.962
-0.5 | 0.289 | 0.00443 | -0.069 | 65.228
0 | 0.359 | 0.00426 | -0.07 | 84.123
0.5 | 0.427 | 0.00455 | -0.071 | 93.676
1 | 0.495 | 0.00519 | -0.072 | 95.202
1.5 | 0.562 | 0.00607 | -0.072 | 92.591
2 | 0.63 | 0.00649 | -0.073 | 97.081
2.5 | 0.698 | 0.00683 | -0.074 | 102.161
3 | 0.764 | 0.00729 | -0.075 | 104.917
3.5 | 0.83 | 0.00771 | -0.076 | 107.606
4 | 0.893 | 0.00825 | -0.077 | 108.246
4.5 | 0.953 | 0.0098 | -0.078 | 97.266
5 | 1.009 | 0.01058 | -0.078 | 95.372
5.5 | 1.059 | 0.01014 | -0.079 | 104.405
6 | 1.099 | 0.01087 | -0.08 | 101.095
6.5 | 1.124 | 0.01308 | -0.081 | 85.97
7 | 1.116 | 0.0143 | -0.082 | 78.083
7.5 | 0.555 | 0.05979 | -0.034 | 9.286
8 | 0.726 | 0.01516 | -0.083 | 47.916
8.5 | 0.614 | 0.05879 | -0.043 | 10.444
9 | 0.64 | 0.06853 | -0.04 | 9.332
9.5 | 0.667 | 0.07671 | -0.04 | 8.699
10 | 0.695 | 0.075 | -0.041 | 9.265
10.5 | 0.722 | 0.08077 | -0.041 | 8.945
11 | 0.753 | 0.08198 | -0.046 | 9.192
11.5 | 0.783 | 0.08776 | -0.048 | 8.917
12 | 0.809 | 0.09446 | -0.048 | 8.566
12.5 | 0.837 | 0.09769 | -0.048 | 8.569
13 | 0.865 | 0.10224 | -0.049 | 8.461
13.5 | 0.896 | 0.10583 | -0.052 | 8.467
14 | 0.93 | 0.10869 | -0.057 | 8.559
14.5 | 0.961 | 0.1116 | -0.059 | 8.611
15 | 0.991 | 0.1167 | -0.06 | 8.493
15.5 | 1.017 | 0.12643 | -0.06 | 8.045
16 | 1.041 | 0.12925 | -0.058 | 8.058
16.5 | 1.069 | 0.13226 | -0.059 | 8.086
17 | 1.097 | 0.14114 | -0.059 | 7.775
17.5 | 1.127 | 0.14409 | -0.061 | 7.821
18 | 1.159 | 0.14311 | -0.063 | 8.1
18.5 | 1.19 | 0.14502 | -0.064 | 8.207
19 | 1.221 | 0.1501 | -0.066 | 8.132
19.5 | 1.25 | 0.15515 | -0.067 | 8.059
20 | 1.281 | 0.15999 | -0.068 | 8.006

## 72. Re 4M Mach 0.50 (2)
BIGFOIL.COM POLAR EXPORT
hq2090sm
HQ-2.0/9 9.0% smoothed |  |  |  | Cl Max: | 1.2205 | at alpha= | 7.5 | deg
XFOIL ncrit=9 |  |  |  | L/D Max: | 115.294 | at alpha= | 3.5 | deg
Re: | 4000000 |  |  | Cd Min: | 0.20404 | at alpha= | -16 | deg
Mach: | 0.5 |  |  | Cl=0 at alpha= | -2.4024 | deg
|  |  |  | @ Cl=0.1, Cd= | 0.0051162
|  |  |  | @ Cl=0.4, Cd= | 0.0043149
|  |  |  | @ Cl=0.6, Cd= | 0.0055145
alpha (deg) | Cl | Cd | Cm | Cl/Cd
-16 | -0.6246 | 0.20404 | 0.0217 | -3.0612
-15.5 | -0.6047 | 0.19676 | 0.0178 | -3.0733
-15 | -0.5857 | 0.18913 | 0.0141 | -3.0968
-14.5 | -0.5674 | 0.18149 | 0.0106 | -3.1263
-14 | -0.5497 | 0.17334 | 0.0073 | -3.1712
-13.5 | -0.5329 | 0.16547 | 0.004 | -3.2205
-13 | -0.5183 | 0.15735 | 0.0009 | -3.2939
-12.5 | -0.5048 | 0.14939 | -0.002 | -3.3791
-12 | -0.4919 | 0.14142 | -0.0049 | -3.4783
-11.5 | -0.4828 | 0.13338 | -0.0078 | -3.6197
-11 | -0.4739 | 0.12476 | -0.0109 | -3.7985
-10.5 | -0.4667 | 0.116 | -0.0141 | -4.0233
-10 | -0.4597 | 0.10748 | -0.0175 | -4.2771
-9.5 | -0.4528 | 0.09915 | -0.0209 | -4.5668
-9 | -0.4486 | 0.09051 | -0.0246 | -4.9564
-8.5 | -0.4431 | 0.08234 | -0.0283 | -5.3813
-7 | -0.4106 | 0.04445 | -0.0768 | -9.2373
-6.5 | -0.4203 | 0.0364 | -0.0779 | -11.5467
-6 | -0.4217 | 0.02546 | -0.0784 | -16.5632
-5.5 | -0.3977 | 0.01561 | -0.0768 | -25.4773
-5 | -0.3513 | 0.00905 | -0.0738 | -38.8177
-4.5 | -0.2861 | 0.00726 | -0.0716 | -39.4077
-4 | -0.2175 | 0.0066 | -0.0701 | -32.9545
-3.5 | -0.149 | 0.00612 | -0.0692 | -24.3464
-3 | -0.0808 | 0.00583 | -0.0686 | -13.8593
-2.5 | -0.0131 | 0.00562 | -0.0682 | -2.331
-2 | 0.054 | 0.0054 | -0.068 | 10
-0.5 | 0.2501 | 0.00419 | -0.0679 | 59.6897
0 | 0.3156 | 0.00414 | -0.0678 | 76.2319
0.5 | 0.3801 | 0.00424 | -0.0676 | 89.6462
1 | 0.4439 | 0.00448 | -0.0672 | 99.0848
1.5 | 0.5082 | 0.00482 | -0.0667 | 105.4357
2.5 | 0.6351 | 0.00578 | -0.0654 | 109.8789
3 | 0.6994 | 0.00622 | -0.0645 | 112.4437
3.5 | 0.7644 | 0.00663 | -0.0636 | 115.2941
4 | 0.8277 | 0.00724 | -0.0622 | 114.3232
4.5 | 0.8902 | 0.00795 | -0.0603 | 111.9748
5 | 0.9548 | 0.00851 | -0.0584 | 112.1974
5.5 | 1.0191 | 0.00913 | -0.056 | 111.621
6 | 1.0782 | 0.00974 | -0.0522 | 110.6982
6.5 | 1.1435 | 0.01072 | -0.0488 | 106.6698
7 | 1.1948 | 0.01281 | -0.0426 | 93.2709
7.5 | 1.2205 | 0.01682 | -0.0334 | 72.5624
8 | 1.2105 | 0.02253 | -0.0219 | 53.7284
8.5 | 1.1762 | 0.02859 | -0.0112 | 41.1403
9 | 1.1369 | 0.03644 | -0.0065 | 31.1992
9.5 | 1.0981 | 0.04644 | -0.0082 | 23.6456
10 | 1.064 | 0.05901 | -0.0158 | 18.0308
10.5 | 1.0334 | 0.07493 | -0.0278 | 13.7915
11 | 1.0063 | 0.09137 | -0.0384 | 11.0135
11.5 | 0.9842 | 0.10615 | -0.047 | 9.2718
12 | 0.9642 | 0.12126 | -0.0563 | 7.9515
12.5 | 0.9515 | 0.13578 | -0.0652 | 7.0077

## 73. Re 5M Mach 0.00 (1)
BIGFOIL.COM POLAR EXPORT
hq2090sm
HQ-2.0/9 9.0% smoothed |  |  |  | Cl Max: | 1.195 | at alpha= | 9.5 | deg
JavaFoil+Calcfoil stall+Eppler ext transition |  |  |  | L/D Max: | 117.469 | at alpha= | 6.5 | deg
Re: | 5000000 |  |  | Cd Min: | 0.00386 | at alpha= | -1 | deg
Mach: | 0 |  |  | Cl=0 at alpha= | -2.6491 | deg
|  |  |  | @ Cl=0.1, Cd= | 0.00387
|  |  |  | @ Cl=0.4, Cd= | 0.0044009
|  |  |  | @ Cl=0.6, Cd= | 0.005602
alpha (deg) | Cl | Cd | Cm | Cl/Cd
-13.5 | -0.423 | 0.08853 | -0.019 | -4.782
-13 | -0.438 | 0.08604 | -0.019 | -5.094
-12.5 | -0.453 | 0.0812 | -0.019 | -5.574
-12 | -0.466 | 0.07473 | -0.021 | -6.24
-11.5 | -0.475 | 0.07074 | -0.021 | -6.721
-11 | -0.481 | 0.06802 | -0.021 | -7.077
-10.5 | -0.485 | 0.06389 | -0.022 | -7.586
-10 | -0.483 | 0.05935 | -0.023 | -8.146
-9.5 | -0.478 | 0.05508 | -0.024 | -8.684
-9 | -0.467 | 0.05211 | -0.025 | -8.964
-8.5 | -0.544 | 0.00901 | -0.045 | -60.35
-8 | -0.525 | 0.00818 | -0.047 | -64.217
-7.5 | -0.494 | 0.00717 | -0.048 | -68.866
-7 | -0.456 | 0.00687 | -0.048 | -66.372
-6.5 | -0.414 | 0.00653 | -0.049 | -63.367
-6 | -0.368 | 0.00594 | -0.05 | -61.915
-5.5 | -0.318 | 0.00597 | -0.051 | -53.289
-5 | -0.266 | 0.00627 | -0.052 | -42.326
-4.5 | -0.21 | 0.0054 | -0.053 | -38.969
-4 | -0.154 | 0.00569 | -0.054 | -27.127
-3.5 | -0.098 | 0.00509 | -0.055 | -19.205
-3 | -0.04 | 0.00498 | -0.055 | -8.116
-2.5 | 0.017 | 0.00471 | -0.056 | 3.669
-2 | 0.075 | 0.00387 | -0.057 | 19.439
-1.5 | 0.134 | 0.00387 | -0.058 | 34.516
-1 | 0.192 | 0.00386 | -0.059 | 49.753
-0.5 | 0.25 | 0.00426 | -0.06 | 58.662
0 | 0.311 | 0.00459 | -0.06 | 67.769
0.5 | 0.37 | 0.00435 | -0.061 | 84.937
1 | 0.429 | 0.00445 | -0.062 | 96.309
1.5 | 0.487 | 0.00553 | -0.063 | 88.189
2 | 0.546 | 0.00584 | -0.064 | 93.525
2.5 | 0.605 | 0.00558 | -0.064 | 108.498
3 | 0.663 | 0.00637 | -0.065 | 104.078
3.5 | 0.721 | 0.00671 | -0.066 | 107.505
4 | 0.778 | 0.00699 | -0.067 | 111.313
4.5 | 0.834 | 0.00742 | -0.067 | 112.494
5 | 0.889 | 0.00849 | -0.068 | 104.784
5.5 | 0.943 | 0.00892 | -0.069 | 105.683
6 | 0.995 | 0.0085 | -0.069 | 117.035
6.5 | 1.045 | 0.00889 | -0.07 | 117.469
7 | 1.092 | 0.00935 | -0.071 | 116.755
7.5 | 1.128 | 0.00976 | -0.071 | 115.614
8 | 1.157 | 0.01132 | -0.072 | 102.19
8.5 | 1.178 | 0.01147 | -0.073 | 102.729
9 | 1.191 | 0.01227 | -0.073 | 97.111
9.5 | 1.195 | 0.01311 | -0.074 | 91.195
10 | 1.191 | 0.014 | -0.074 | 85.053
10.5 | 1.178 | 0.01498 | -0.075 | 78.648
11 | 1.157 | 0.01637 | -0.076 | 70.715
11.5 | 1.13 | 0.01757 | -0.076 | 64.312
12 | 1.096 | 0.01807 | -0.077 | 60.656
12.5 | 1.012 | 0.02252 | -0.074 | 44.929
13 | 0.925 | 0.03541 | -0.069 | 26.132
13.5 | 0.819 | 0.06897 | -0.058 | 11.873
14 | 0.761 | 0.0861 | -0.052 | 8.841
14.5 | 0.716 | 0.09602 | -0.049 | 7.456

## 74. Re 5M Mach 0.00 (2)
BIGFOIL.COM POLAR EXPORT
hq2090sm
HQ-2.0/9 9.0% smoothed |  |  |  | Cl Max: | 1.6447 | at alpha= | 15 | deg
XFOIL ncrit=9 |  |  |  | L/D Max: | 118.47 | at alpha= | 6.5 | deg
Re: | 5000000 |  |  | Cd Min: | 0.1717 | at alpha= | 20 | deg
Mach: | 0 |  |  | Cl=0 at alpha= | -2.4244 | deg
|  |  |  | @ Cl=0.1, Cd= | 0.0047759
|  |  |  | @ Cl=0.4, Cd= | 0.0043142
|  |  |  | @ Cl=0.6, Cd= | 0.0055888
alpha (deg) | Cl | Cd | Cm | Cl/Cd
-13.5 | -0.7699 | 0.09389 | -0.0184 | -8.2
-13 | -0.8966 | 0.05364 | -0.051 | -16.7151
-12 | -0.9824 | 0.0271 | -0.0594 | -36.2509
-11.5 | -0.9759 | 0.02037 | -0.0568 | -47.9087
-11 | -0.9404 | 0.01612 | -0.0564 | -58.3375
-10.5 | -0.8852 | 0.01393 | -0.058 | -63.5463
-10 | -0.8255 | 0.01232 | -0.0601 | -67.0049
-9.5 | -0.7677 | 0.01118 | -0.0613 | -68.6673
-9 | -0.7171 | 0.01024 | -0.0607 | -70.0293
-8.5 | -0.6663 | 0.00945 | -0.06 | -70.5079
-8 | -0.6144 | 0.00872 | -0.0595 | -70.4587
-7.5 | -0.5617 | 0.00809 | -0.059 | -69.4314
-7 | -0.5085 | 0.00759 | -0.0586 | -66.996
-6.5 | -0.4544 | 0.00717 | -0.0584 | -63.3752
-6 | -0.3992 | 0.0069 | -0.0583 | -57.8551
-5.5 | -0.3442 | 0.00648 | -0.0582 | -53.1173
-5 | -0.2889 | 0.00622 | -0.0581 | -46.4469
-4.5 | -0.2331 | 0.00595 | -0.0581 | -39.1765
-4 | -0.1772 | 0.0057 | -0.0582 | -31.0877
-3.5 | -0.1209 | 0.00552 | -0.0583 | -21.9022
-3 | -0.0648 | 0.00537 | -0.0584 | -12.067
-2.5 | -0.0085 | 0.0052 | -0.0585 | -1.6346
-2 | 0.0477 | 0.005 | -0.0586 | 9.54
-1.5 | 0.1037 | 0.00476 | -0.0588 | 21.7857
-1 | 0.1592 | 0.00446 | -0.0589 | 35.6951
-0.5 | 0.2141 | 0.00403 | -0.0591 | 53.1266
0 | 0.2696 | 0.00397 | -0.0591 | 67.9093
0.5 | 0.3247 | 0.00403 | -0.0591 | 80.5707
1 | 0.3795 | 0.00422 | -0.059 | 89.9289
1.5 | 0.4339 | 0.00447 | -0.0589 | 97.0694
2 | 0.488 | 0.00486 | -0.0587 | 100.4115
2.5 | 0.5422 | 0.00524 | -0.0585 | 103.4733
3 | 0.5967 | 0.00557 | -0.0584 | 107.1275
3.5 | 0.6512 | 0.00588 | -0.0583 | 110.7483
4 | 0.7052 | 0.00625 | -0.0581 | 112.832
4.5 | 0.7577 | 0.00678 | -0.0577 | 111.7552
5.5 | 0.8635 | 0.00758 | -0.057 | 113.9182
6 | 0.9147 | 0.0078 | -0.0562 | 117.2692
6.5 | 0.9679 | 0.00817 | -0.056 | 118.47
7 | 1.0199 | 0.00871 | -0.0555 | 117.0953
7.5 | 1.0715 | 0.00927 | -0.055 | 115.5879
8 | 1.1233 | 0.00974 | -0.0545 | 115.3285
8.5 | 1.1741 | 0.0103 | -0.0539 | 113.9903
9 | 1.2226 | 0.01113 | -0.0529 | 109.8473
9.5 | 1.2723 | 0.01172 | -0.0522 | 108.558
10 | 1.3211 | 0.01237 | -0.0514 | 106.7987
10.5 | 1.3683 | 0.01313 | -0.0504 | 104.2117
11 | 1.4142 | 0.01397 | -0.0492 | 101.2312
11.5 | 1.4584 | 0.01492 | -0.0477 | 97.748
12 | 1.5008 | 0.01593 | -0.0461 | 94.2122
12.5 | 1.5407 | 0.01705 | -0.0441 | 90.3636
13 | 1.5782 | 0.01823 | -0.0419 | 86.5716
13.5 | 1.6106 | 0.01963 | -0.0389 | 82.0479
14 | 1.6331 | 0.02116 | -0.0343 | 77.1786
14.5 | 1.6386 | 0.02321 | -0.0275 | 70.5989
15 | 1.6447 | 0.02558 | -0.022 | 64.2963
15.5 | 1.6336 | 0.02961 | -0.0163 | 55.1706
16 | 1.6235 | 0.03427 | -0.0127 | 47.3738
16.5 | 1.6059 | 0.04048 | -0.0109 | 39.6714
17 | 1.5937 | 0.0471 | -0.0111 | 33.8365
17.5 | 1.607 | 0.05122 | -0.0118 | 31.3745
18 | 1.5898 | 0.06012 | -0.0149 | 26.4438
18.5 | 1.4927 | 0.08543 | -0.029 | 17.4728
19 | 1.3418 | 0.12801 | -0.0551 | 10.482
19.5 | 1.3017 | 0.14711 | -0.0667 | 8.8485
20 | 1.2439 | 0.1717 | -0.0822 | 7.2446

## 75. Re 5M Mach 0.10 (1)
BIGFOIL.COM POLAR EXPORT
hq2090sm
HQ-2.0/9 9.0% smoothed |  |  |  | Cl Max: | 1.19 | at alpha= | 9.5 | deg
JavaFoil+Calcfoil stall+Eppler ext transition |  |  |  | L/D Max: | 117.094 | at alpha= | 6.5 | deg
Re: | 5000000 |  |  | Cd Min: | 0.00383 | at alpha= | -1 | deg
Mach: | 0.1 |  |  | Cl=0 at alpha= | -2.6465 | deg
|  |  |  | @ Cl=0.1, Cd= | 0.00385
|  |  |  | @ Cl=0.4, Cd= | 0.0043683
|  |  |  | @ Cl=0.6, Cd= | 0.0056425
alpha (deg) | Cl | Cd | Cm | Cl/Cd
-13 | -0.412 | 0.0845 | -0.02 | -4.877
-12.5 | -0.429 | 0.08167 | -0.019 | -5.249
-12 | -0.445 | 0.07607 | -0.02 | -5.846
-11.5 | -0.458 | 0.07203 | -0.021 | -6.359
-11 | -0.467 | 0.06903 | -0.021 | -6.767
-10.5 | -0.473 | 0.06469 | -0.021 | -7.311
-10 | -0.475 | 0.06016 | -0.022 | -7.887
-9.5 | -0.472 | 0.0559 | -0.024 | -8.441
-9 | -0.463 | 0.05231 | -0.025 | -8.851
-8.5 | -0.462 | 0.03924 | -0.033 | -11.777
-8 | -0.524 | 0.00821 | -0.047 | -63.804
-7.5 | -0.493 | 0.00722 | -0.048 | -68.34
-7 | -0.457 | 0.00683 | -0.049 | -66.93
-6.5 | -0.415 | 0.00648 | -0.05 | -64.03
-6 | -0.369 | 0.00589 | -0.051 | -62.699
-5.5 | -0.319 | 0.00601 | -0.051 | -53.145
-5 | -0.267 | 0.00579 | -0.052 | -46.096
-4.5 | -0.211 | 0.00544 | -0.053 | -38.846
-4 | -0.155 | 0.00564 | -0.054 | -27.517
-3.5 | -0.098 | 0.00509 | -0.055 | -19.279
-3 | -0.041 | 0.00501 | -0.056 | -8.104
-2.5 | 0.017 | 0.00473 | -0.057 | 3.666
-2 | 0.076 | 0.00385 | -0.057 | 19.642
-1.5 | 0.134 | 0.00385 | -0.058 | 34.817
-1 | 0.193 | 0.00383 | -0.059 | 50.292
-0.5 | 0.251 | 0.0043 | -0.06 | 58.52
0 | 0.312 | 0.00458 | -0.061 | 68.23
0.5 | 0.371 | 0.00432 | -0.062 | 85.924
1 | 0.431 | 0.00442 | -0.062 | 97.383
1.5 | 0.49 | 0.00553 | -0.063 | 88.656
2 | 0.549 | 0.00585 | -0.064 | 93.94
2.5 | 0.608 | 0.00561 | -0.065 | 108.451
3 | 0.667 | 0.00639 | -0.065 | 104.416
3.5 | 0.725 | 0.00671 | -0.066 | 108.066
4 | 0.782 | 0.00705 | -0.067 | 111.011
4.5 | 0.838 | 0.0074 | -0.068 | 113.319
5 | 0.893 | 0.00855 | -0.068 | 104.551
5.5 | 0.947 | 0.00897 | -0.069 | 105.547
6 | 0.999 | 0.00856 | -0.07 | 116.726
6.5 | 1.049 | 0.00896 | -0.07 | 117.094
7 | 1.096 | 0.00937 | -0.071 | 116.936
7.5 | 1.131 | 0.00977 | -0.072 | 115.766
8 | 1.159 | 0.01144 | -0.072 | 101.289
8.5 | 1.178 | 0.01159 | -0.073 | 101.637
9 | 1.189 | 0.01244 | -0.074 | 95.569
9.5 | 1.19 | 0.0133 | -0.074 | 89.43
10 | 1.181 | 0.01425 | -0.075 | 82.909
10.5 | 1.164 | 0.01527 | -0.075 | 76.21
11 | 1.138 | 0.01684 | -0.076 | 67.58
11.5 | 1.104 | 0.018 | -0.077 | 61.362
12 | 1.039 | 0.01936 | -0.075 | 53.67
12.5 | 0.953 | 0.02773 | -0.072 | 34.36
13 | 0.827 | 0.06181 | -0.06 | 13.379
13.5 | 0.759 | 0.08178 | -0.052 | 9.282
14 | 0.709 | 0.09259 | -0.049 | 7.652
14.5 | 0.663 | 0.09954 | -0.047 | 6.664

## 76. Re 5M Mach 0.10 (2)
BIGFOIL.COM POLAR EXPORT
hq2090sm
HQ-2.0/9 9.0% smoothed |  |  |  | Cl Max: | 1.6108 | at alpha= | 14 | deg
XFOIL ncrit=9 |  |  |  | L/D Max: | 118.155 | at alpha= | 6.5 | deg
Re: | 5000000 |  |  | Cd Min: | 0.15454 | at alpha= | 19 | deg
Mach: | 0.1 |  |  | Cl=0 at alpha= | -2.4231 | deg
|  |  |  | @ Cl=0.1, Cd= | 0.0047791
|  |  |  | @ Cl=0.4, Cd= | 0.0043144
|  |  |  | @ Cl=0.6, Cd= | 0.0055894
alpha (deg) | Cl | Cd | Cm | Cl/Cd
-12.5 | -0.8566 | 0.05514 | -0.051 | -15.535
-12 | -0.8237 | 0.05378 | -0.0526 | -15.3161
-11.5 | -0.8669 | 0.04163 | -0.0592 | -20.8239
-11 | -0.9322 | 0.0213 | -0.0573 | -43.7653
-10.5 | -0.8901 | 0.01543 | -0.0592 | -57.6863
-9.5 | -0.7726 | 0.01184 | -0.0626 | -65.2534
-9 | -0.7217 | 0.01074 | -0.0619 | -67.1974
-8.5 | -0.6708 | 0.00983 | -0.0611 | -68.2401
-8 | -0.6188 | 0.00898 | -0.0604 | -68.9087
-7.5 | -0.5659 | 0.00828 | -0.0598 | -68.3454
-7 | -0.5123 | 0.00771 | -0.0593 | -66.4462
-6.5 | -0.4578 | 0.00725 | -0.0589 | -63.1448
-6 | -0.4022 | 0.00694 | -0.0588 | -57.9539
-5.5 | -0.3467 | 0.00652 | -0.0587 | -53.1748
-4.5 | -0.2348 | 0.00598 | -0.0585 | -39.2642
-4 | -0.1784 | 0.00571 | -0.0586 | -31.2434
-3.5 | -0.1218 | 0.00553 | -0.0587 | -22.0253
-3 | -0.0653 | 0.00538 | -0.0587 | -12.1375
-2.5 | -0.0087 | 0.00521 | -0.0588 | -1.6699
-2 | 0.0479 | 0.00501 | -0.0589 | 9.5609
-1.5 | 0.1043 | 0.00476 | -0.0591 | 21.9118
-0.5 | 0.2153 | 0.00404 | -0.0594 | 53.2921
0 | 0.2711 | 0.00398 | -0.0594 | 68.1156
0.5 | 0.3265 | 0.00404 | -0.0594 | 80.8168
1 | 0.3815 | 0.00423 | -0.0593 | 90.1891
1.5 | 0.4363 | 0.00448 | -0.0591 | 97.3884
2 | 0.4907 | 0.00487 | -0.0589 | 100.7598
2.5 | 0.5452 | 0.00526 | -0.0588 | 103.6502
3 | 0.6001 | 0.00559 | -0.0586 | 107.3524
3.5 | 0.6549 | 0.0059 | -0.0585 | 111
4 | 0.7092 | 0.00627 | -0.0583 | 113.11
4.5 | 0.762 | 0.00681 | -0.0579 | 111.8943
5 | 0.8154 | 0.00725 | -0.0575 | 112.469
5.5 | 0.8687 | 0.00761 | -0.0571 | 114.1524
6 | 0.9204 | 0.00785 | -0.0563 | 117.2484
6.5 | 0.9736 | 0.00824 | -0.0559 | 118.1553
7 | 1.0261 | 0.00878 | -0.0554 | 116.8679
7.5 | 1.0782 | 0.00933 | -0.0548 | 115.5627
8 | 1.1304 | 0.00983 | -0.0542 | 114.9949
8.5 | 1.1815 | 0.01042 | -0.0535 | 113.3877
9 | 1.2305 | 0.01126 | -0.0524 | 109.2806
9.5 | 1.2805 | 0.01189 | -0.0516 | 107.6955
10 | 1.3292 | 0.01262 | -0.0506 | 105.3249
10.5 | 1.3764 | 0.01347 | -0.0493 | 102.1826
11 | 1.422 | 0.0144 | -0.0478 | 98.75
11.5 | 1.4656 | 0.01546 | -0.0461 | 94.7995
12 | 1.5071 | 0.01659 | -0.0441 | 90.8439
12.5 | 1.5456 | 0.01786 | -0.0417 | 86.5398
13 | 1.5807 | 0.01922 | -0.0388 | 82.2425
13.5 | 1.6072 | 0.02089 | -0.0348 | 76.9363
14 | 1.6108 | 0.02307 | -0.0272 | 69.8223
14.5 | 1.5975 | 0.02674 | -0.0195 | 59.742
15 | 1.6023 | 0.02972 | -0.0152 | 53.9132
15.5 | 1.5755 | 0.03596 | -0.011 | 43.8126
16 | 1.5404 | 0.04448 | -0.0099 | 34.6313
16.5 | 1.5772 | 0.04572 | -0.0097 | 34.4969
17 | 1.5537 | 0.05477 | -0.012 | 28.3677
17.5 | 1.5572 | 0.06115 | -0.0144 | 25.4652
18 | 1.5169 | 0.07581 | -0.0223 | 20.0092
18.5 | 1.2809 | 0.13637 | -0.06 | 9.3928
19 | 1.2468 | 0.15454 | -0.0711 | 8.0678

## 77. Re 5M Mach 0.25 (1)
BIGFOIL.COM POLAR EXPORT
hq2090sm
HQ-2.0/9 9.0% smoothed |  |  |  | Cl Max: | 1.169 | at alpha= | 8.5 | deg
JavaFoil+Calcfoil stall+Eppler ext transition |  |  |  | L/D Max: | 115.633 | at alpha= | 6 | deg
Re: | 5000000 |  |  | Cd Min: | 0.00381 | at alpha= | -1 | deg
Mach: | 0.25 |  |  | Cl=0 at alpha= | -2.65 | deg
|  |  |  | @ Cl=0.1, Cd= | 0.0038763
|  |  |  | @ Cl=0.4, Cd= | 0.10111
|  |  |  | @ Cl=0.6, Cd= | 0.10111
alpha (deg) | Cl | Cd | Cm | Cl/Cd
-12.5 | -0.201 | 0.08598 | -0.019 | -2.335
-12 | -0.254 | 0.08097 | -0.019 | -3.133
-11.5 | -0.3 | 0.07545 | -0.02 | -3.975
-11 | -0.34 | 0.07154 | -0.02 | -4.754
-10.5 | -0.374 | 0.06731 | -0.021 | -5.549
-10 | -0.399 | 0.06321 | -0.021 | -6.318
-9.5 | -0.417 | 0.05921 | -0.022 | -7.038
-9 | -0.425 | 0.05574 | -0.023 | -7.63
-8.5 | -0.426 | 0.04997 | -0.026 | -8.533
-8 | -0.419 | 0.04525 | -0.028 | -9.266
-7.5 | -0.489 | 0.0075 | -0.049 | -65.191
-7 | -0.458 | 0.00713 | -0.05 | -64.251
-6.5 | -0.42 | 0.00662 | -0.051 | -63.431
-6 | -0.376 | 0.00631 | -0.052 | -59.516
-5.5 | -0.326 | 0.00605 | -0.053 | -53.948
-5 | -0.273 | 0.00637 | -0.054 | -42.897
-4.5 | -0.217 | 0.00544 | -0.055 | -39.829
-4 | -0.159 | 0.00528 | -0.055 | -30.147
-3.5 | -0.101 | 0.00512 | -0.056 | -19.696
-3 | -0.042 | 0.005 | -0.057 | -8.353
-2.5 | 0.018 | 0.00472 | -0.058 | 3.781
-2 | 0.078 | 0.00388 | -0.059 | 20.044
-1.5 | 0.138 | 0.00387 | -0.06 | 35.586
-1 | 0.198 | 0.00381 | -0.061 | 52.034
-0.5 | 0.258 | 0.00431 | -0.062 | 59.895
0 | 0.321 | 0.00467 | -0.062 | 68.707
0.5 | 0.382 | 0.00483 | -0.063 | 79.058
1 | 0.443 | 0.00442 | -0.064 | 100.201
1.5 | 0.503 | 0.00557 | -0.065 | 90.414
2 | 0.564 | 0.00546 | -0.066 | 103.294
2.5 | 0.625 | 0.00621 | -0.066 | 100.59
3 | 0.685 | 0.00654 | -0.067 | 104.784
3.5 | 0.745 | 0.00687 | -0.068 | 108.341
4 | 0.803 | 0.00718 | -0.069 | 111.867
4.5 | 0.86 | 0.00813 | -0.069 | 105.878
5 | 0.916 | 0.00876 | -0.07 | 104.575
5.5 | 0.97 | 0.00923 | -0.071 | 105.141
6 | 1.022 | 0.00884 | -0.072 | 115.633
6.5 | 1.071 | 0.00929 | -0.072 | 115.274
7 | 1.116 | 0.00971 | -0.073 | 114.983
7.5 | 1.146 | 0.01143 | -0.074 | 100.193
8 | 1.164 | 0.01207 | -0.074 | 96.457
8.5 | 1.169 | 0.01246 | -0.075 | 93.819
9 | 1.16 | 0.01354 | -0.076 | 85.675
9.5 | 1.136 | 0.01464 | -0.076 | 77.56
10 | 1.095 | 0.016 | -0.077 | 68.41
10.5 | 1.007 | 0.0189 | -0.075 | 53.284
11 | 0.81 | 0.05743 | -0.056 | 14.104
11.5 | 0.724 | 0.06882 | -0.051 | 10.523
12 | 0.635 | 0.07998 | -0.045 | 7.94
12.5 | 0.547 | 0.08561 | -0.044 | 6.388
13 | 0.453 | 0.09506 | -0.042 | 4.769
13.5 | 0.354 | 0.10111 | -0.041 | 3.498

## 78. Re 5M Mach 0.25 (2)
BIGFOIL.COM POLAR EXPORT
hq2090sm
HQ-2.0/9 9.0% smoothed |  |  |  | Cl Max: | 1.4796 | at alpha= | 12 | deg
XFOIL ncrit=9 |  |  |  | L/D Max: | 347.936 | at alpha= | -0.5 | deg
Re: | 5000000 |  |  | Cd Min: | 0.15742 | at alpha= | 17 | deg
Mach: | 0.25 |  |  | Cl=0 at alpha= | -2.4036 | deg
|  |  |  | @ Cl=0.1, Cd= | 0.00075415
|  |  |  | @ Cl=0.4, Cd= | 0.0043022
|  |  |  | @ Cl=0.6, Cd= | 0.0055621
alpha (deg) | Cl | Cd | Cm | Cl/Cd
-12 | -0.5349 | 0.12585 | -0.0043 | -4.2503
-11.5 | -0.5418 | 0.1142 | -0.0088 | -4.7443
-11 | -0.5358 | 0.10638 | -0.0123 | -5.0367
-10.5 | -0.529 | 0.09892 | -0.0158 | -5.3478
-10 | -0.5511 | 0.08476 | -0.0231 | -6.5019
-9.5 | -0.5624 | 0.07371 | -0.0301 | -7.6299
-9 | -0.7181 | 0.00707 | -0.0645 | -101.57
-8.5 | -0.6808 | 0.00436 | -0.063 | -156.1468
-8 | -0.6345 | 0.00294 | -0.0619 | -215.8163
-7.5 | -0.5836 | 0.00212 | -0.061 | -275.283
-6.5 | -0.4739 | 0.0014 | -0.0597 | -338.5
-6 | -0.417 | 0.00124 | -0.0593 | -336.2903
-5.5 | -0.3593 | 0.00114 | -0.0591 | -315.1754
-5 | -0.3019 | 0.00104 | -0.0588 | -290.2885
-4.5 | -0.2438 | 0.00099 | -0.0588 | -246.2626
-4 | -0.1858 | 0.00093 | -0.0587 | -199.7849
-3.5 | -0.1275 | 0.00089 | -0.0588 | -143.2584
-3 | -0.0694 | 0.00086 | -0.0588 | -80.6977
-2.5 | -0.0112 | 0.00084 | -0.0589 | -13.3333
-2 | 0.0469 | 0.0008 | -0.0591 | 58.625
-1.5 | 0.1048 | 0.00075 | -0.0593 | 139.7333
-1 | 0.1623 | 0.0007 | -0.0595 | 231.8571
-0.5 | 0.2192 | 0.00063 | -0.0598 | 347.9365
0 | 0.2793 | 0.00401 | -0.061 | 69.6509
0.5 | 0.3362 | 0.00408 | -0.0609 | 82.402
1 | 0.393 | 0.00427 | -0.0608 | 92.0375
1.5 | 0.4495 | 0.00453 | -0.0606 | 99.2274
2.5 | 0.562 | 0.00532 | -0.0601 | 105.6391
3 | 0.6185 | 0.00568 | -0.0599 | 108.8908
3.5 | 0.6754 | 0.00599 | -0.0597 | 112.7546
4 | 0.7315 | 0.0064 | -0.0593 | 114.2969
4.5 | 0.7859 | 0.007 | -0.0586 | 112.2714
5 | 0.8415 | 0.00744 | -0.058 | 113.1048
5.5 | 0.8973 | 0.0078 | -0.0574 | 115.0385
6 | 0.9514 | 0.00817 | -0.0565 | 116.4504
6.5 | 1.0058 | 0.00858 | -0.0555 | 117.2261
7 | 1.0605 | 0.0092 | -0.0545 | 115.2717
7.5 | 1.1154 | 0.00975 | -0.0535 | 114.4
8 | 1.1694 | 0.01041 | -0.0523 | 112.3343
8.5 | 1.2202 | 0.01143 | -0.0505 | 106.7542
9 | 1.272 | 0.01229 | -0.0488 | 103.4988
9.5 | 1.3209 | 0.01343 | -0.0466 | 98.3544
10 | 1.3658 | 0.01491 | -0.0438 | 91.603
10.5 | 1.4074 | 0.01659 | -0.0406 | 84.8342
11 | 1.444 | 0.01854 | -0.0367 | 77.8857
11.5 | 1.4708 | 0.02097 | -0.0317 | 70.1383
12 | 1.4796 | 0.02348 | -0.0241 | 63.0153
12.5 | 1.473 | 0.02685 | -0.0161 | 54.8603
13 | 1.4581 | 0.03157 | -0.01 | 46.1863
13.5 | 1.4309 | 0.03838 | -0.0066 | 37.2824
14 | 1.3675 | 0.05115 | -0.0086 | 26.7351
15 | 1.3173 | 0.07571 | -0.0223 | 17.3993
15.5 | 1.2748 | 0.09452 | -0.0343 | 13.4871
16 | 1.2249 | 0.11524 | -0.0467 | 10.6291
16.5 | 1.1857 | 0.13393 | -0.0579 | 8.8531
17 | 1.1308 | 0.15742 | -0.0724 | 7.1833

## 79. Re 5M Mach 0.50 (1)
BIGFOIL.COM POLAR EXPORT
hq2090sm
HQ-2.0/9 9.0% smoothed |  |  |  | Cl Max: | 1.284 | at alpha= | 20 | deg
JavaFoil+Calcfoil stall+Eppler ext transition |  |  |  | L/D Max: | 110.658 | at alpha= | 4 | deg
Re: | 5000000 |  |  | Cd Min: | 0.00392 | at alpha= | -1 | deg
Mach: | 0.5 |  |  | Cl=0 at alpha= | -2.6492 | deg
|  |  |  | @ Cl=0.1, Cd= | 0.0044961
|  |  |  | @ Cl=0.4, Cd= | 0.0046352
|  |  |  | @ Cl=0.6, Cd= | 0.0059062
alpha (deg) | Cl | Cd | Cm | Cl/Cd
-20 | -0.898 | 0.15839 | -0.018 | -5.671
-19.5 | -0.874 | 0.1536 | -0.019 | -5.69
-19 | -0.85 | 0.15576 | -0.019 | -5.458
-18.5 | -0.826 | 0.14398 | -0.02 | -5.735
-18 | -0.801 | 0.13482 | -0.021 | -5.943
-17.5 | -0.775 | 0.13505 | -0.021 | -5.739
-17 | -0.748 | 0.13261 | -0.021 | -5.643
-16.5 | -0.722 | 0.12433 | -0.021 | -5.805
-16 | -0.695 | 0.11861 | -0.021 | -5.863
-15.5 | -0.671 | 0.11184 | -0.021 | -5.996
-15 | -0.646 | 0.1087 | -0.022 | -5.939
-14.5 | -0.62 | 0.10402 | -0.022 | -5.964
-14 | -0.595 | 0.10116 | -0.022 | -5.883
-13.5 | -0.57 | 0.09636 | -0.023 | -5.914
-13 | -0.545 | 0.09601 | -0.024 | -5.674
-12.5 | -0.519 | 0.08844 | -0.024 | -5.871
-12 | -0.493 | 0.08544 | -0.024 | -5.769
-11.5 | -0.468 | 0.07588 | -0.025 | -6.163
-11 | -0.442 | 0.06918 | -0.025 | -6.391
-10.5 | -0.417 | 0.06413 | -0.026 | -6.495
-10 | -0.391 | 0.06003 | -0.027 | -6.511
-9.5 | -0.363 | 0.07266 | -0.024 | -4.996
-9 | -0.337 | 0.06051 | -0.025 | -5.57
-8.5 | -0.312 | 0.05414 | -0.027 | -5.754
-8 | -0.286 | 0.049 | -0.029 | -5.843
-7.5 | -0.261 | 0.04457 | -0.032 | -5.86
-7 | -0.232 | 0.04887 | -0.025 | -4.744
-6.5 | -0.206 | 0.04405 | -0.027 | -4.671
-6 | -0.305 | 0.03758 | -0.034 | -8.123
-5.5 | -0.347 | 0.00639 | -0.059 | -54.293
-5 | -0.299 | 0.00632 | -0.06 | -47.28
-4.5 | -0.239 | 0.00609 | -0.061 | -39.233
-4 | -0.177 | 0.00604 | -0.062 | -29.238
-3.5 | -0.112 | 0.00582 | -0.063 | -19.261
-3 | -0.047 | 0.00525 | -0.064 | -8.861
-2.5 | 0.02 | 0.00545 | -0.065 | 3.653
-2 | 0.087 | 0.00463 | -0.066 | 18.755
-1.5 | 0.154 | 0.00394 | -0.067 | 39.116
-1 | 0.221 | 0.00392 | -0.068 | 56.477
-0.5 | 0.289 | 0.00456 | -0.069 | 63.344
0 | 0.359 | 0.00481 | -0.07 | 74.531
0.5 | 0.427 | 0.00452 | -0.071 | 94.385
1 | 0.495 | 0.00529 | -0.072 | 93.528
1.5 | 0.562 | 0.00599 | -0.072 | 93.85
2 | 0.63 | 0.00584 | -0.073 | 107.913
2.5 | 0.698 | 0.00674 | -0.074 | 103.535
3 | 0.764 | 0.00718 | -0.075 | 106.53
3.5 | 0.83 | 0.00759 | -0.076 | 109.395
4 | 0.893 | 0.00807 | -0.077 | 110.658
4.5 | 0.953 | 0.00944 | -0.078 | 100.983
5 | 1.009 | 0.01023 | -0.078 | 98.628
5.5 | 1.059 | 0.00978 | -0.079 | 108.34
6 | 1.099 | 0.01045 | -0.08 | 105.157
6.5 | 1.124 | 0.01257 | -0.081 | 89.406
7 | 1.116 | 0.01375 | -0.082 | 81.156
7.5 | 0.555 | 0.05938 | -0.034 | 9.352
8 | 0.726 | 0.01462 | -0.083 | 49.674
8.5 | 0.619 | 0.05595 | -0.049 | 11.064
9 | 0.64 | 0.06703 | -0.04 | 9.545
9.5 | 0.668 | 0.07256 | -0.041 | 9.2
10 | 0.696 | 0.06831 | -0.043 | 10.19
10.5 | 0.723 | 0.07736 | -0.042 | 9.346
11 | 0.755 | 0.07996 | -0.048 | 9.437
11.5 | 0.784 | 0.08521 | -0.05 | 9.204
12 | 0.809 | 0.09207 | -0.048 | 8.792
12.5 | 0.837 | 0.09692 | -0.049 | 8.641
13 | 0.865 | 0.09797 | -0.049 | 8.834
13.5 | 0.9 | 0.10033 | -0.055 | 8.971
14 | 0.932 | 0.1023 | -0.057 | 9.11
14.5 | 0.965 | 0.10734 | -0.06 | 8.987
15 | 0.994 | 0.11298 | -0.061 | 8.797
15.5 | 1.019 | 0.12259 | -0.06 | 8.315
16 | 1.042 | 0.12413 | -0.059 | 8.393
16.5 | 1.07 | 0.13021 | -0.059 | 8.217
17 | 1.098 | 0.13535 | -0.06 | 8.112
17.5 | 1.13 | 0.13787 | -0.062 | 8.194
18 | 1.162 | 0.13873 | -0.064 | 8.376
18.5 | 1.192 | 0.14077 | -0.065 | 8.47
19 | 1.222 | 0.14639 | -0.066 | 8.349
19.5 | 1.254 | 0.15001 | -0.068 | 8.359
20 | 1.284 | 0.15257 | -0.069 | 8.415

## 80. Re 5M Mach 0.50 (2)
BIGFOIL.COM POLAR EXPORT
hq2090sm
HQ-2.0/9 9.0% smoothed |  |  |  | Cl Max: | 1.2281 | at alpha= | 7.5 | deg
XFOIL ncrit=9 |  |  |  | L/D Max: | 118.607 | at alpha= | 3.5 | deg
Re: | 5000000 |  |  | Cd Min: | 0.27161 | at alpha= | -20 | deg
Mach: | 0.5 |  |  | Cl=0 at alpha= | -2.4003 | deg
|  |  |  | @ Cl=0.1, Cd= | 0.0050812
|  |  |  | @ Cl=0.4, Cd= | 0.0043639
|  |  |  | @ Cl=0.6, Cd= | 0.0054336
alpha (deg) | Cl | Cd | Cm | Cl/Cd
-20 | -0.7924 | 0.27161 | 0.0581 | -2.9174
-19.5 | -0.7705 | 0.26347 | 0.0532 | -2.9244
-19 | -0.7488 | 0.25525 | 0.0485 | -2.9336
-18.5 | -0.7269 | 0.247 | 0.0438 | -2.9429
-18 | -0.7052 | 0.23867 | 0.0393 | -2.9547
-17.5 | -0.684 | 0.23022 | 0.0349 | -2.9711
-17 | -0.6635 | 0.22192 | 0.0306 | -2.9898
-16.5 | -0.6438 | 0.21312 | 0.0263 | -3.0208
-16 | -0.6243 | 0.20491 | 0.0223 | -3.0467
-15.5 | -0.6052 | 0.19653 | 0.0184 | -3.0794
-15 | -0.5895 | 0.18785 | 0.0147 | -3.1381
-14.5 | -0.5719 | 0.18073 | 0.0114 | -3.1644
-14 | -0.5555 | 0.1731 | 0.0083 | -3.2091
-13.5 | -0.5386 | 0.1659 | 0.0052 | -3.2465
-13 | -0.5237 | 0.15801 | 0.0022 | -3.3143
-12.5 | -0.5085 | 0.14993 | -0.0008 | -3.3916
-12 | -0.495 | 0.14188 | -0.0038 | -3.4889
-11.5 | -0.4923 | 0.13125 | -0.0073 | -3.7509
-11 | -0.4829 | 0.12287 | -0.0105 | -3.9302
-10.5 | -0.4744 | 0.11468 | -0.0138 | -4.1367
-10 | -0.4667 | 0.10639 | -0.0172 | -4.3867
-9.5 | -0.4565 | 0.09898 | -0.0204 | -4.612
-9 | -0.452 | 0.09036 | -0.0242 | -5.0022
-8.5 | -0.4491 | 0.0817 | -0.0284 | -5.4969
-7.5 | -0.431 | 0.05926 | -0.0511 | -7.273
-7 | -0.4199 | 0.0439 | -0.0764 | -9.5649
-6.5 | -0.4281 | 0.03542 | -0.078 | -12.0864
-6 | -0.4235 | 0.02519 | -0.0783 | -16.8122
-5.5 | -0.4055 | 0.01377 | -0.0765 | -29.4481
-5 | -0.3544 | 0.00831 | -0.0735 | -42.6474
-4.5 | -0.2878 | 0.00686 | -0.0713 | -41.9534
-4 | -0.2185 | 0.00629 | -0.07 | -34.7377
-3.5 | -0.1495 | 0.0059 | -0.0691 | -25.339
-3 | -0.0813 | 0.00563 | -0.0686 | -14.4405
-2.5 | -0.0134 | 0.00544 | -0.0682 | -2.4632
-2 | 0.0538 | 0.00524 | -0.068 | 10.2672
-1.5 | 0.1207 | 0.00501 | -0.0679 | 24.0918
-1 | 0.1865 | 0.00473 | -0.0679 | 39.4292
-0.5 | 0.2506 | 0.00425 | -0.0679 | 58.9647
0 | 0.3153 | 0.00417 | -0.0678 | 75.6115
0.5 | 0.3795 | 0.0043 | -0.0675 | 88.2558
1 | 0.4437 | 0.0045 | -0.0672 | 98.6
1.5 | 0.5081 | 0.00479 | -0.0668 | 106.0752
2 | 0.5713 | 0.00527 | -0.0662 | 108.4061
2.5 | 0.6362 | 0.00564 | -0.0656 | 112.8014
3.5 | 0.7662 | 0.00646 | -0.0639 | 118.6068
4 | 0.8293 | 0.0071 | -0.0625 | 116.8028
4.5 | 0.8931 | 0.00773 | -0.0608 | 115.5369
5 | 0.9589 | 0.00822 | -0.059 | 116.6545
5.5 | 1.0229 | 0.00892 | -0.0566 | 114.6749
6 | 1.0878 | 0.00958 | -0.0538 | 113.5491
7 | 1.202 | 0.01229 | -0.0435 | 97.8031
7.5 | 1.2281 | 0.01634 | -0.0342 | 75.1591
8 | 1.2167 | 0.02231 | -0.0224 | 54.5361
8.5 | 1.1814 | 0.02822 | -0.0113 | 41.8639
9 | 1.1426 | 0.03582 | -0.0062 | 31.8984
9.5 | 1.1042 | 0.04553 | -0.0073 | 24.2521
10 | 1.0699 | 0.05782 | -0.0145 | 18.504
10.5 | 1.0397 | 0.07338 | -0.0263 | 14.1687
11 | 1.014 | 0.0897 | -0.0371 | 11.3043
11.5 | 0.9932 | 0.10424 | -0.0456 | 9.528
12 | 0.9742 | 0.11907 | -0.0547 | 8.1817
12.5 | 0.9623 | 0.13326 | -0.0634 | 7.2212

## 81. Re 6M Mach 0.00 (1)
BIGFOIL.COM POLAR EXPORT
hq2090sm
HQ-2.0/9 9.0% smoothed |  |  |  | Cl Max: | 1.195 | at alpha= | 9.5 | deg
JavaFoil+Calcfoil stall+Eppler ext transition |  |  |  | L/D Max: | 120.561 | at alpha= | 7 | deg
Re: | 6000000 |  |  | Cd Min: | 0.00382 | at alpha= | -1.5 | deg
Mach: | 0 |  |  | Cl=0 at alpha= | -2.6491 | deg
|  |  |  | @ Cl=0.1, Cd= | 0.0039986
|  |  |  | @ Cl=0.4, Cd= | 0.0048317
|  |  |  | @ Cl=0.6, Cd= | 0.0059888
alpha (deg) | Cl | Cd | Cm | Cl/Cd
-13.5 | -0.424 | 0.08816 | -0.019 | -4.805
-13 | -0.439 | 0.08437 | -0.019 | -5.201
-12.5 | -0.453 | 0.08004 | -0.02 | -5.66
-12 | -0.467 | 0.07353 | -0.021 | -6.347
-11.5 | -0.476 | 0.06998 | -0.022 | -6.803
-11 | -0.482 | 0.06643 | -0.022 | -7.261
-10.5 | -0.485 | 0.06285 | -0.023 | -7.723
-10 | -0.484 | 0.05863 | -0.023 | -8.257
-9.5 | -0.478 | 0.0549 | -0.024 | -8.708
-9 | -0.47 | 0.04964 | -0.027 | -9.474
-8.5 | -0.55 | 0.00818 | -0.046 | -67.212
-8 | -0.525 | 0.00793 | -0.047 | -66.206
-7.5 | -0.494 | 0.007 | -0.048 | -70.512
-7 | -0.456 | 0.00647 | -0.048 | -70.539
-6.5 | -0.414 | 0.00624 | -0.049 | -66.338
-6 | -0.368 | 0.00574 | -0.05 | -64.07
-5.5 | -0.318 | 0.00579 | -0.051 | -54.973
-5 | -0.266 | 0.00604 | -0.052 | -43.975
-4.5 | -0.21 | 0.00529 | -0.053 | -39.824
-4 | -0.154 | 0.00554 | -0.054 | -27.879
-3.5 | -0.098 | 0.00499 | -0.055 | -19.577
-3 | -0.04 | 0.00497 | -0.055 | -8.135
-2.5 | 0.017 | 0.0046 | -0.056 | 3.758
-2 | 0.075 | 0.00413 | -0.057 | 18.23
-1.5 | 0.134 | 0.00382 | -0.058 | 34.93
-1 | 0.192 | 0.00423 | -0.059 | 45.361
-0.5 | 0.25 | 0.00449 | -0.06 | 55.739
0 | 0.311 | 0.0046 | -0.06 | 67.573
0.5 | 0.37 | 0.00473 | -0.061 | 78.175
1 | 0.429 | 0.00493 | -0.062 | 86.933
1.5 | 0.487 | 0.0055 | -0.063 | 88.577
2 | 0.546 | 0.00576 | -0.064 | 94.826
2.5 | 0.605 | 0.00601 | -0.064 | 100.684
3 | 0.663 | 0.00636 | -0.065 | 104.313
3.5 | 0.721 | 0.00661 | -0.066 | 109.169
4 | 0.778 | 0.00692 | -0.067 | 112.464
4.5 | 0.834 | 0.00763 | -0.067 | 109.315
5 | 0.889 | 0.00821 | -0.068 | 108.259
5.5 | 0.943 | 0.00786 | -0.069 | 119.964
6 | 0.995 | 0.00829 | -0.069 | 119.966
6.5 | 1.045 | 0.00867 | -0.07 | 120.466
7 | 1.092 | 0.00906 | -0.071 | 120.561
7.5 | 1.128 | 0.00945 | -0.071 | 119.333
8 | 1.157 | 0.01075 | -0.072 | 107.649
8.5 | 1.178 | 0.01154 | -0.073 | 102.057
9 | 1.191 | 0.01185 | -0.073 | 100.477
9.5 | 1.195 | 0.01267 | -0.074 | 94.367
10 | 1.191 | 0.01364 | -0.074 | 87.327
10.5 | 1.178 | 0.01459 | -0.075 | 80.771
11 | 1.157 | 0.01548 | -0.076 | 74.789
11.5 | 1.13 | 0.01682 | -0.076 | 67.181
12 | 1.063 | 0.01952 | -0.074 | 54.434
12.5 | 1.002 | 0.02398 | -0.073 | 41.786
13 | 0.865 | 0.06103 | -0.059 | 14.166
13.5 | 0.839 | 0.05717 | -0.063 | 14.667
14 | 0.768 | 0.08021 | -0.055 | 9.578
14.5 | 0.72 | 0.09201 | -0.051 | 7.824

## 82. Re 6M Mach 0.00 (2)
BIGFOIL.COM POLAR EXPORT
hq2090sm
HQ-2.0/9 9.0% smoothed |  |  |  | Cl Max: | 1.6839 | at alpha= | 17.5 | deg
XFOIL ncrit=9 |  |  |  | L/D Max: | 121.91 | at alpha= | 6.5 | deg
Re: | 6000000 |  |  | Cd Min: | 0.18153 | at alpha= | 20 | deg
Mach: | 0 |  |  | Cl=0 at alpha= | -2.4219 | deg
|  |  |  | @ Cl=0.1, Cd= | 0.0047232
|  |  |  | @ Cl=0.4, Cd= | 0.0043612
|  |  |  | @ Cl=0.6, Cd= | 0.0054953
alpha (deg) | Cl | Cd | Cm | Cl/Cd
-13.5 | -1.1358 | 0.02558 | -0.0617 | -44.4019
-13 | -1.0749 | 0.02732 | -0.0613 | -39.3448
-12.5 | -1.0406 | 0.02551 | -0.06 | -40.7918
-12 | -1.0143 | 0.02211 | -0.0582 | -45.8752
-11.5 | -0.9685 | 0.02164 | -0.0571 | -44.7551
-11 | -0.9218 | 0.02032 | -0.0569 | -45.3642
-10.5 | -0.8796 | 0.01377 | -0.0593 | -63.878
-10 | -0.8214 | 0.01184 | -0.0612 | -69.375
-9.5 | -0.7711 | 0.01065 | -0.0608 | -72.4038
-9 | -0.7212 | 0.00969 | -0.06 | -74.4272
-8.5 | -0.6698 | 0.00892 | -0.0594 | -75.0897
-8 | -0.6175 | 0.00826 | -0.0589 | -74.7579
-7 | -0.5106 | 0.00726 | -0.0582 | -70.3306
-6.5 | -0.456 | 0.00688 | -0.0581 | -66.2791
-6 | -0.4006 | 0.00661 | -0.0581 | -60.6051
-5.5 | -0.3452 | 0.00631 | -0.058 | -54.7068
-5 | -0.2897 | 0.00604 | -0.058 | -47.9636
-4.5 | -0.2337 | 0.0058 | -0.0581 | -40.2931
-4 | -0.1776 | 0.00554 | -0.0582 | -32.0578
-3.5 | -0.1214 | 0.00537 | -0.0583 | -22.6071
-3 | -0.0652 | 0.00524 | -0.0583 | -12.4427
-2.5 | -0.0088 | 0.00509 | -0.0585 | -1.7289
-2 | 0.0475 | 0.00491 | -0.0586 | 9.6741
-1.5 | 0.1037 | 0.00471 | -0.0588 | 22.017
-1 | 0.1592 | 0.0045 | -0.0589 | 35.3778
-0.5 | 0.2143 | 0.00414 | -0.059 | 51.7633
0 | 0.2693 | 0.00403 | -0.0591 | 66.8238
0.5 | 0.3244 | 0.00412 | -0.059 | 78.7379
1 | 0.3794 | 0.00427 | -0.059 | 88.8525
1.5 | 0.4336 | 0.00451 | -0.0589 | 96.1419
2 | 0.4877 | 0.00487 | -0.0587 | 100.1437
2.5 | 0.5426 | 0.00517 | -0.0586 | 104.9516
3 | 0.5973 | 0.00548 | -0.0586 | 108.9964
3.5 | 0.6519 | 0.00579 | -0.0585 | 112.5907
4 | 0.7059 | 0.00616 | -0.0583 | 114.5942
4.5 | 0.7586 | 0.00669 | -0.0579 | 113.3931
5 | 0.8121 | 0.00708 | -0.0576 | 114.7034
5.5 | 0.8657 | 0.0074 | -0.0574 | 116.9865
6 | 0.9187 | 0.00771 | -0.057 | 119.1569
6.5 | 0.9704 | 0.00796 | -0.0565 | 121.9095
7 | 1.022 | 0.00845 | -0.0559 | 120.9467
7.5 | 1.0742 | 0.00892 | -0.0555 | 120.426
8 | 1.1261 | 0.00939 | -0.055 | 119.9255
8.5 | 1.177 | 0.00996 | -0.0544 | 118.1727
9 | 1.2268 | 0.01063 | -0.0537 | 115.4092
9.5 | 1.277 | 0.01118 | -0.053 | 114.2218
10 | 1.3262 | 0.01179 | -0.0523 | 112.4852
10.5 | 1.3741 | 0.0125 | -0.0513 | 109.928
11 | 1.4205 | 0.01331 | -0.0502 | 106.7243
11.5 | 1.4655 | 0.01419 | -0.0489 | 103.277
12 | 1.5085 | 0.01519 | -0.0473 | 99.3088
12.5 | 1.5491 | 0.0163 | -0.0454 | 95.0368
13 | 1.5862 | 0.01759 | -0.043 | 90.1762
13.5 | 1.6186 | 0.01908 | -0.04 | 84.8323
14 | 1.6345 | 0.02121 | -0.0345 | 77.0627
14.5 | 1.6297 | 0.02378 | -0.0263 | 68.5324
15 | 1.6259 | 0.02684 | -0.02 | 60.5775
15.5 | 1.6486 | 0.02841 | -0.0174 | 58.0289
16 | 1.6383 | 0.03287 | -0.0132 | 49.8418
16.5 | 1.6702 | 0.03409 | -0.0122 | 48.9938
17 | 1.6686 | 0.03863 | -0.0106 | 43.1944
17.5 | 1.6839 | 0.04185 | -0.0101 | 40.2366
18 | 1.6793 | 0.04769 | -0.0104 | 35.2128
18.5 | 1.6349 | 0.05998 | -0.0143 | 27.2574
19 | 1.6231 | 0.06904 | -0.0185 | 23.5096
19.5 | 1.4213 | 0.11874 | -0.0488 | 11.9699
20 | 1.2091 | 0.18153 | -0.0885 | 6.6606

## 83. Re 6M Mach 0.10 (1)
BIGFOIL.COM POLAR EXPORT
hq2090sm
HQ-2.0/9 9.0% smoothed |  |  |  | Cl Max: | 1.19 | at alpha= | 9.5 | deg
JavaFoil+Calcfoil stall+Eppler ext transition |  |  |  | L/D Max: | 121.179 | at alpha= | 6.5 | deg
Re: | 6000000 |  |  | Cd Min: | 0.0038 | at alpha= | -1.5 | deg
Mach: | 0.1 |  |  | Cl=0 at alpha= | -2.6465 | deg
|  |  |  | @ Cl=0.1, Cd= | 0.0039817
|  |  |  | @ Cl=0.4, Cd= | 0.0050145
|  |  |  | @ Cl=0.6, Cd= | 0.0060148
alpha (deg) | Cl | Cd | Cm | Cl/Cd
-13.5 | -0.393 | 0.08963 | -0.019 | -4.382
-13 | -0.412 | 0.08368 | -0.02 | -4.927
-12.5 | -0.429 | 0.08116 | -0.02 | -5.29
-12 | -0.445 | 0.07534 | -0.021 | -5.912
-11.5 | -0.458 | 0.07059 | -0.021 | -6.495
-11 | -0.468 | 0.0674 | -0.022 | -6.944
-10.5 | -0.474 | 0.06307 | -0.022 | -7.513
-10 | -0.475 | 0.0598 | -0.023 | -7.95
-9.5 | -0.472 | 0.05458 | -0.025 | -8.655
-9 | -0.464 | 0.05185 | -0.025 | -8.94
-8.5 | -0.543 | 0.00865 | -0.046 | -62.779
-8 | -0.524 | 0.00798 | -0.047 | -65.686
-7.5 | -0.493 | 0.00693 | -0.048 | -71.228
-7 | -0.457 | 0.00641 | -0.049 | -71.296
-6.5 | -0.415 | 0.00631 | -0.05 | -65.84
-6 | -0.369 | 0.00578 | -0.051 | -63.89
-5.5 | -0.319 | 0.0058 | -0.051 | -55.093
-5 | -0.267 | 0.00567 | -0.052 | -47.069
-4.5 | -0.211 | 0.00526 | -0.053 | -40.212
-4 | -0.155 | 0.00554 | -0.054 | -27.988
-3.5 | -0.098 | 0.005 | -0.055 | -19.657
-3 | -0.041 | 0.00496 | -0.056 | -8.192
-2.5 | 0.017 | 0.00462 | -0.057 | 3.756
-2 | 0.076 | 0.00411 | -0.057 | 18.413
-1.5 | 0.134 | 0.0038 | -0.058 | 35.307
-1 | 0.193 | 0.00422 | -0.059 | 45.65
-0.5 | 0.251 | 0.00448 | -0.06 | 56.122
0 | 0.312 | 0.00461 | -0.061 | 67.694
0.5 | 0.371 | 0.00471 | -0.062 | 78.86
1 | 0.431 | 0.00534 | -0.062 | 80.695
1.5 | 0.49 | 0.00549 | -0.063 | 89.261
2 | 0.549 | 0.00579 | -0.064 | 94.823
2.5 | 0.608 | 0.00605 | -0.065 | 100.518
3 | 0.667 | 0.00639 | -0.065 | 104.298
3.5 | 0.725 | 0.00664 | -0.066 | 109.112
4 | 0.782 | 0.00691 | -0.067 | 113.205
4.5 | 0.838 | 0.0077 | -0.068 | 108.952
5 | 0.893 | 0.00827 | -0.068 | 108.017
5.5 | 0.947 | 0.00785 | -0.069 | 120.632
6 | 0.999 | 0.00829 | -0.07 | 120.525
6.5 | 1.049 | 0.00866 | -0.07 | 121.179
7 | 1.096 | 0.00912 | -0.071 | 120.11
7.5 | 1.131 | 0.00953 | -0.072 | 118.733
8 | 1.159 | 0.01081 | -0.072 | 107.232
8.5 | 1.178 | 0.01166 | -0.073 | 101.089
9 | 1.189 | 0.01202 | -0.074 | 98.912
9.5 | 1.19 | 0.01285 | -0.074 | 92.556
10 | 1.181 | 0.01388 | -0.075 | 85.111
10.5 | 1.164 | 0.0149 | -0.075 | 78.132
11 | 1.138 | 0.01585 | -0.076 | 71.806
11.5 | 1.104 | 0.01725 | -0.077 | 64.033
12 | 1.013 | 0.02257 | -0.073 | 44.871
12.5 | 0.928 | 0.03426 | -0.069 | 27.086
13 | 0.856 | 0.0466 | -0.065 | 18.376
13.5 | 0.767 | 0.07536 | -0.055 | 10.18
14 | 0.712 | 0.0885 | -0.051 | 8.047
14.5 | 0.666 | 0.09594 | -0.049 | 6.942

## 84. Re 6M Mach 0.10 (2)
BIGFOIL.COM POLAR EXPORT
hq2090sm
HQ-2.0/9 9.0% smoothed |  |  |  | Cl Max: | 1.651 | at alpha= | 16.5 | deg
XFOIL ncrit=9 |  |  |  | L/D Max: | 121.357 | at alpha= | 6.5 | deg
Re: | 6000000 |  |  | Cd Min: | 0.1997 | at alpha= | 20 | deg
Mach: | 0.1 |  |  | Cl=0 at alpha= | -2.4214 | deg
|  |  |  | @ Cl=0.1, Cd= | 0.0047349
|  |  |  | @ Cl=0.4, Cd= | 0.0043585
|  |  |  | @ Cl=0.6, Cd= | 0.0054959
alpha (deg) | Cl | Cd | Cm | Cl/Cd
-13.5 | -1.1218 | 0.0291 | -0.0645 | -38.5498
-12.5 | -1.0209 | 0.03005 | -0.0623 | -33.9734
-12 | -1.014 | 0.02403 | -0.0602 | -42.1973
-11.5 | -0.969 | 0.02336 | -0.059 | -41.4812
-11 | -0.9276 | 0.02153 | -0.058 | -43.0841
-10.5 | -0.8807 | 0.01671 | -0.0603 | -52.705
-10 | -0.8258 | 0.01284 | -0.0627 | -64.3146
-9.5 | -0.776 | 0.01124 | -0.0621 | -69.0391
-9 | -0.7264 | 0.01009 | -0.0611 | -71.9921
-8.5 | -0.6749 | 0.0092 | -0.0604 | -73.3587
-8 | -0.6222 | 0.00845 | -0.0598 | -73.6331
-7.5 | -0.5689 | 0.00786 | -0.0592 | -72.3791
-7 | -0.5145 | 0.00736 | -0.0589 | -69.9049
-6 | -0.4036 | 0.00664 | -0.0586 | -60.7831
-5.5 | -0.3476 | 0.00636 | -0.0585 | -54.6541
-5 | -0.2918 | 0.00606 | -0.0584 | -48.1518
-4.5 | -0.2353 | 0.00583 | -0.0585 | -40.3602
-4 | -0.1789 | 0.00555 | -0.0585 | -32.2342
-3.5 | -0.1223 | 0.00538 | -0.0586 | -22.7323
-3 | -0.0657 | 0.00524 | -0.0587 | -12.5382
-2.5 | -0.0089 | 0.0051 | -0.0588 | -1.7451
-2 | 0.0477 | 0.00492 | -0.0589 | 9.6951
-1.5 | 0.1042 | 0.00472 | -0.0591 | 22.0763
-1 | 0.1601 | 0.00451 | -0.0592 | 35.4989
-0.5 | 0.2154 | 0.00415 | -0.0593 | 51.9036
0 | 0.2708 | 0.00404 | -0.0593 | 67.0297
0.5 | 0.3262 | 0.00412 | -0.0593 | 79.1748
1 | 0.3814 | 0.00428 | -0.0593 | 89.1121
1.5 | 0.4359 | 0.00451 | -0.0591 | 96.6519
2 | 0.4904 | 0.00489 | -0.059 | 100.2863
2.5 | 0.5456 | 0.00518 | -0.0589 | 105.3282
3 | 0.6007 | 0.0055 | -0.0588 | 109.2182
3.5 | 0.6557 | 0.0058 | -0.0587 | 113.0517
4 | 0.71 | 0.00618 | -0.0585 | 114.8867
4.5 | 0.763 | 0.00671 | -0.0581 | 113.7109
5 | 0.8169 | 0.0071 | -0.0578 | 115.0563
5.5 | 0.8709 | 0.00744 | -0.0575 | 117.0565
6.5 | 0.9745 | 0.00803 | -0.056 | 121.3574
7 | 1.0282 | 0.00852 | -0.0557 | 120.6808
7.5 | 1.081 | 0.00899 | -0.0553 | 120.2447
8 | 1.1333 | 0.00948 | -0.0547 | 119.5464
8.5 | 1.1844 | 0.01009 | -0.054 | 117.3835
9 | 1.235 | 0.01073 | -0.0532 | 115.0979
9.5 | 1.2854 | 0.01133 | -0.0524 | 113.451
10 | 1.3347 | 0.01201 | -0.0515 | 111.1324
10.5 | 1.3827 | 0.01279 | -0.0503 | 108.1079
11 | 1.429 | 0.01368 | -0.0489 | 104.4591
11.5 | 1.4738 | 0.01465 | -0.0473 | 100.6007
12 | 1.516 | 0.01577 | -0.0454 | 96.1319
12.5 | 1.555 | 0.01706 | -0.043 | 91.1489
13 | 1.5883 | 0.01867 | -0.0399 | 85.0723
13.5 | 1.6122 | 0.0207 | -0.0355 | 77.8841
14 | 1.619 | 0.02265 | -0.0283 | 71.479
14.5 | 1.6238 | 0.02499 | -0.0221 | 64.978
15 | 1.6127 | 0.02888 | -0.0159 | 55.8414
15.5 | 1.6366 | 0.03061 | -0.0136 | 53.4662
16 | 1.6194 | 0.03617 | -0.0102 | 44.7719
16.5 | 1.651 | 0.03768 | -0.0094 | 43.8163
17 | 1.6418 | 0.04361 | -0.0088 | 37.6473
17.5 | 1.6507 | 0.04814 | -0.0092 | 34.2896
18 | 1.6333 | 0.05663 | -0.0116 | 28.8416
18.5 | 1.5649 | 0.07517 | -0.0211 | 20.8181
19 | 1.5152 | 0.09328 | -0.0319 | 16.2436
19.5 | 1.1865 | 0.18086 | -0.0876 | 6.5603
20 | 1.1583 | 0.1997 | -0.0995 | 5.8002

## 85. Re 6M Mach 0.25 (1)
BIGFOIL.COM POLAR EXPORT
hq2090sm
HQ-2.0/9 9.0% smoothed |  |  |  | Cl Max: | 1.169 | at alpha= | 8.5 | deg
JavaFoil+Calcfoil stall+Eppler ext transition |  |  |  | L/D Max: | 119.435 | at alpha= | 6 | deg
Re: | 6000000 |  |  | Cd Min: | 0.00385 | at alpha= | -1.5 | deg
Mach: | 0.25 |  |  | Cl=0 at alpha= | -2.65 | deg
|  |  |  | @ Cl=0.1, Cd= | 0.0042237
|  |  |  | @ Cl=0.4, Cd= | 0.09879
|  |  |  | @ Cl=0.6, Cd= | 0.09879
alpha (deg) | Cl | Cd | Cm | Cl/Cd
-12.5 | -0.201 | 0.08396 | -0.019 | -2.391
-12 | -0.254 | 0.08103 | -0.02 | -3.131
-11.5 | -0.3 | 0.07464 | -0.02 | -4.019
-11 | -0.34 | 0.07119 | -0.02 | -4.778
-10.5 | -0.374 | 0.06622 | -0.021 | -5.642
-10 | -0.4 | 0.06253 | -0.022 | -6.39
-9.5 | -0.417 | 0.05866 | -0.023 | -7.113
-9 | -0.426 | 0.05505 | -0.024 | -7.738
-8.5 | -0.427 | 0.0496 | -0.026 | -8.602
-8 | -0.422 | 0.04331 | -0.03 | -9.746
-7.5 | -0.489 | 0.00724 | -0.049 | -67.492
-7 | -0.458 | 0.0066 | -0.05 | -69.476
-6.5 | -0.42 | 0.00645 | -0.051 | -65.103
-6 | -0.376 | 0.00584 | -0.052 | -64.369
-5.5 | -0.326 | 0.00585 | -0.053 | -55.756
-5 | -0.273 | 0.00622 | -0.054 | -43.903
-4.5 | -0.217 | 0.00536 | -0.055 | -40.476
-4 | -0.159 | 0.00513 | -0.055 | -31.074
-3.5 | -0.101 | 0.00508 | -0.056 | -19.86
-3 | -0.042 | 0.00497 | -0.057 | -8.39
-2.5 | 0.018 | 0.00459 | -0.058 | 3.882
-2 | 0.078 | 0.00444 | -0.059 | 17.5
-1.5 | 0.138 | 0.00385 | -0.06 | 35.785
-1 | 0.198 | 0.00427 | -0.061 | 46.345
-0.5 | 0.258 | 0.00454 | -0.062 | 56.855
0 | 0.321 | 0.00467 | -0.062 | 68.711
0.5 | 0.382 | 0.00431 | -0.063 | 88.506
1 | 0.443 | 0.00532 | -0.064 | 83.235
1.5 | 0.503 | 0.00559 | -0.065 | 90.012
2 | 0.564 | 0.0054 | -0.066 | 104.413
2.5 | 0.625 | 0.00617 | -0.066 | 101.23
3 | 0.685 | 0.00652 | -0.067 | 105.128
3.5 | 0.745 | 0.00674 | -0.068 | 110.449
4 | 0.803 | 0.00709 | -0.069 | 113.22
4.5 | 0.86 | 0.00788 | -0.069 | 109.23
5 | 0.916 | 0.00852 | -0.07 | 107.48
5.5 | 0.97 | 0.00898 | -0.071 | 108.013
6 | 1.022 | 0.00856 | -0.072 | 119.435
6.5 | 1.071 | 0.00898 | -0.072 | 119.336
7 | 1.116 | 0.00946 | -0.073 | 118.043
7.5 | 1.146 | 0.01109 | -0.074 | 103.269
8 | 1.164 | 0.01172 | -0.074 | 99.336
8.5 | 1.169 | 0.01251 | -0.075 | 93.49
9 | 1.16 | 0.01309 | -0.076 | 88.662
9.5 | 1.136 | 0.01428 | -0.076 | 79.551
10 | 1.095 | 0.01571 | -0.077 | 69.694
10.5 | 0.988 | 0.02079 | -0.073 | 47.525
11 | 0.789 | 0.06815 | -0.048 | 11.58
11.5 | 0.718 | 0.07265 | -0.048 | 9.883
12 | 0.633 | 0.08142 | -0.043 | 7.776
12.5 | 0.547 | 0.08651 | -0.044 | 6.324
13 | 0.455 | 0.09145 | -0.044 | 4.97
13.5 | 0.354 | 0.09879 | -0.042 | 3.583

## 86. Re 6M Mach 0.25 (2)
BIGFOIL.COM POLAR EXPORT
hq2090sm
HQ-2.0/9 9.0% smoothed |  |  |  | Cl Max: | 1.5087 | at alpha= | 12 | deg
XFOIL ncrit=9 |  |  |  | L/D Max: | 120.158 | at alpha= | 7 | deg
Re: | 6000000 |  |  | Cd Min: | 0.16306 | at alpha= | -14 | deg
Mach: | 0.25 |  |  | Cl=0 at alpha= | -2.4172 | deg
|  |  |  | @ Cl=0.1, Cd= | 0.0047738
|  |  |  | @ Cl=0.4, Cd= | 0.0043603
|  |  |  | @ Cl=0.6, Cd= | 0.0055192
alpha (deg) | Cl | Cd | Cm | Cl/Cd
-14 | -0.5554 | 0.16306 | 0.0096 | -3.4061
-13.5 | -0.5436 | 0.15567 | 0.0068 | -3.492
-13 | -0.5405 | 0.14589 | 0.0034 | -3.7048
-12.5 | -0.5426 | 0.13459 | -0.0004 | -4.0315
-12 | -0.5486 | 0.12271 | -0.0047 | -4.4707
-11.5 | -0.5514 | 0.11232 | -0.009 | -4.9092
-11 | -0.5482 | 0.10385 | -0.0129 | -5.2788
-10.5 | -0.5446 | 0.09564 | -0.0168 | -5.6943
-9.5 | -0.7389 | 0.03323 | -0.0655 | -22.2359
-9 | -0.7417 | 0.01519 | -0.0687 | -48.8282
-8.5 | -0.6962 | 0.01244 | -0.0667 | -55.9646
-8 | -0.6452 | 0.01055 | -0.0651 | -61.1564
-7.5 | -0.5914 | 0.00922 | -0.0638 | -64.1432
-6.5 | -0.4783 | 0.00748 | -0.0621 | -63.9439
-6 | -0.4203 | 0.00693 | -0.0615 | -60.6494
-5.5 | -0.3618 | 0.00657 | -0.0611 | -55.0685
-5 | -0.3034 | 0.0062 | -0.0608 | -48.9355
-4.5 | -0.2446 | 0.00592 | -0.0606 | -41.3176
-4 | -0.1858 | 0.00565 | -0.0605 | -32.885
-3.5 | -0.1272 | 0.00542 | -0.0605 | -23.4686
-3 | -0.0684 | 0.00527 | -0.0605 | -12.9791
-2.5 | -0.0097 | 0.00514 | -0.0605 | -1.8872
-2 | 0.0489 | 0.00495 | -0.0606 | 9.8788
-1 | 0.1649 | 0.00455 | -0.0608 | 36.2418
-0.5 | 0.222 | 0.00418 | -0.0609 | 53.11
0 | 0.2789 | 0.00407 | -0.0609 | 68.5258
0.5 | 0.3359 | 0.00417 | -0.0609 | 80.5516
1 | 0.3929 | 0.00433 | -0.0608 | 90.739
1.5 | 0.4491 | 0.00457 | -0.0606 | 98.2713
2 | 0.5053 | 0.00494 | -0.0604 | 102.2874
2.5 | 0.5624 | 0.00525 | -0.0602 | 107.1238
4.5 | 0.7873 | 0.00686 | -0.0588 | 114.7668
5 | 0.8434 | 0.00726 | -0.0584 | 116.1708
5.5 | 0.8993 | 0.00766 | -0.0578 | 117.4021
6 | 0.9547 | 0.00806 | -0.0571 | 118.4491
6.5 | 1.0066 | 0.00846 | -0.0556 | 118.9835
7 | 1.0634 | 0.00885 | -0.055 | 120.1582
7.5 | 1.1186 | 0.00939 | -0.054 | 119.1267
8 | 1.1725 | 0.01007 | -0.0528 | 116.435
8.5 | 1.2255 | 0.01085 | -0.0513 | 112.9493
9 | 1.2781 | 0.01165 | -0.0498 | 109.7082
9.5 | 1.3283 | 0.01267 | -0.0478 | 104.8382
10 | 1.3756 | 0.01395 | -0.0453 | 98.6093
10.5 | 1.4205 | 0.01537 | -0.0424 | 92.4203
11 | 1.4615 | 0.01701 | -0.0391 | 85.92
11.5 | 1.4946 | 0.01912 | -0.0347 | 78.1695
12 | 1.5087 | 0.02203 | -0.0279 | 68.4839
12.5 | 1.4849 | 0.02613 | -0.0171 | 56.8274
13 | 1.4652 | 0.03098 | -0.0103 | 47.295
13.5 | 1.4367 | 0.03773 | -0.0065 | 38.0785
14 | 1.4206 | 0.04473 | -0.006 | 31.7594
14.5 | 1.371 | 0.0577 | -0.0109 | 23.7608
15 | 1.3044 | 0.078 | -0.0239 | 16.7231
15.5 | 1.2728 | 0.09481 | -0.0345 | 13.4247
17 | 1.1538 | 0.15175 | -0.0687 | 7.6033

## 87. Re 6M Mach 0.50 (1)
BIGFOIL.COM POLAR EXPORT
hq2090sm
HQ-2.0/9 9.0% smoothed |  |  |  | Cl Max: | 1.285 | at alpha= | 20 | deg
JavaFoil+Calcfoil stall+Eppler ext transition |  |  |  | L/D Max: | 111.601 | at alpha= | 3.5 | deg
Re: | 6000000 |  |  | Cd Min: | 0.00391 | at alpha= | -1.5 | deg
Mach: | 0.5 |  |  | Cl=0 at alpha= | -2.6492 | deg
|  |  |  | @ Cl=0.1, Cd= | 0.0045064
|  |  |  | @ Cl=0.4, Cd= | 0.0044365
|  |  |  | @ Cl=0.6, Cd= | 0.0061591
alpha (deg) | Cl | Cd | Cm | Cl/Cd
-20 | -0.899 | 0.15765 | -0.018 | -5.7
-19.5 | -0.874 | 0.15265 | -0.019 | -5.727
-19 | -0.85 | 0.15436 | -0.019 | -5.508
-18.5 | -0.826 | 0.14218 | -0.02 | -5.81
-18 | -0.802 | 0.13311 | -0.021 | -6.023
-17.5 | -0.776 | 0.13214 | -0.021 | -5.871
-17 | -0.749 | 0.12905 | -0.021 | -5.807
-16.5 | -0.723 | 0.12022 | -0.021 | -6.017
-16 | -0.696 | 0.11712 | -0.021 | -5.939
-15.5 | -0.671 | 0.11075 | -0.021 | -6.056
-15 | -0.646 | 0.10683 | -0.022 | -6.044
-14.5 | -0.621 | 0.1034 | -0.022 | -6.001
-14 | -0.595 | 0.09861 | -0.023 | -6.037
-13.5 | -0.57 | 0.09532 | -0.023 | -5.98
-13 | -0.545 | 0.09507 | -0.024 | -5.731
-12.5 | -0.519 | 0.08704 | -0.024 | -5.968
-12 | -0.493 | 0.08321 | -0.024 | -5.927
-11.5 | -0.468 | 0.0736 | -0.025 | -6.363
-11 | -0.443 | 0.06815 | -0.026 | -6.498
-10.5 | -0.417 | 0.06335 | -0.027 | -6.587
-10 | -0.393 | 0.05816 | -0.029 | -6.754
-9.5 | -0.363 | 0.0708 | -0.024 | -5.128
-9 | -0.337 | 0.06043 | -0.025 | -5.577
-8.5 | -0.312 | 0.05345 | -0.027 | -5.833
-8 | -0.287 | 0.04868 | -0.03 | -5.889
-7.5 | -0.263 | 0.04213 | -0.034 | -6.24
-7 | -0.232 | 0.04794 | -0.025 | -4.838
-6.5 | -0.206 | 0.04378 | -0.027 | -4.702
-6 | -0.31 | 0.03365 | -0.039 | -9.21
-5.5 | -0.347 | 0.00619 | -0.059 | -56.031
-5 | -0.299 | 0.00619 | -0.06 | -48.236
-4.5 | -0.239 | 0.00589 | -0.061 | -40.585
-4 | -0.177 | 0.00598 | -0.062 | -29.512
-3.5 | -0.112 | 0.00575 | -0.063 | -19.5
-3 | -0.047 | 0.00518 | -0.064 | -8.989
-2.5 | 0.02 | 0.00529 | -0.065 | 3.763
-2 | 0.087 | 0.00465 | -0.066 | 18.662
-1.5 | 0.154 | 0.00391 | -0.067 | 39.367
-1 | 0.221 | 0.00441 | -0.068 | 50.187
-0.5 | 0.289 | 0.00432 | -0.069 | 66.903
0 | 0.359 | 0.00434 | -0.07 | 82.733
0.5 | 0.427 | 0.0045 | -0.071 | 94.892
1 | 0.495 | 0.00571 | -0.072 | 86.571
1.5 | 0.562 | 0.00593 | -0.072 | 94.823
2 | 0.63 | 0.00634 | -0.073 | 99.362
2.5 | 0.698 | 0.00671 | -0.074 | 104.054
3 | 0.764 | 0.00708 | -0.075 | 108.001
3.5 | 0.83 | 0.00744 | -0.076 | 111.601
4 | 0.893 | 0.00846 | -0.077 | 105.626
4.5 | 0.953 | 0.00914 | -0.078 | 104.337
5 | 1.009 | 0.00991 | -0.078 | 101.827
5.5 | 1.059 | 0.00949 | -0.079 | 111.56
6 | 1.099 | 0.01017 | -0.08 | 108.069
6.5 | 1.124 | 0.01219 | -0.081 | 92.262
7 | 1.116 | 0.01331 | -0.082 | 83.872
7.5 | 0.556 | 0.05821 | -0.036 | 9.546
8 | 0.726 | 0.01411 | -0.083 | 51.47
8.5 | 0.638 | 0.04697 | -0.061 | 13.588
9 | 0.64 | 0.0651 | -0.041 | 9.831
9.5 | 0.671 | 0.06256 | -0.045 | 10.718
10 | 0.699 | 0.06706 | -0.046 | 10.418
10.5 | 0.725 | 0.07662 | -0.045 | 9.458
11 | 0.755 | 0.07688 | -0.048 | 9.821
11.5 | 0.786 | 0.08427 | -0.051 | 9.327
12 | 0.81 | 0.08865 | -0.048 | 9.133
12.5 | 0.838 | 0.09283 | -0.049 | 9.022
13 | 0.868 | 0.09626 | -0.051 | 9.016
13.5 | 0.903 | 0.09917 | -0.056 | 9.1
14 | 0.935 | 0.10096 | -0.059 | 9.262
14.5 | 0.967 | 0.1037 | -0.061 | 9.328
15 | 0.995 | 0.11133 | -0.062 | 8.94
15.5 | 1.021 | 0.11981 | -0.061 | 8.522
16 | 1.042 | 0.12328 | -0.059 | 8.454
16.5 | 1.07 | 0.1266 | -0.059 | 8.453
17 | 1.101 | 0.13247 | -0.061 | 8.309
17.5 | 1.132 | 0.13435 | -0.063 | 8.426
18 | 1.164 | 0.13506 | -0.064 | 8.618
18.5 | 1.194 | 0.13729 | -0.065 | 8.696
19 | 1.226 | 0.14091 | -0.067 | 8.697
19.5 | 1.257 | 0.14522 | -0.068 | 8.655
20 | 1.285 | 0.15177 | -0.069 | 8.468

## 88. Re 6M Mach 0.50 (2)
BIGFOIL.COM POLAR EXPORT
hq2090sm
HQ-2.0/9 9.0% smoothed |  |  |  | Cl Max: | 1.2341 | at alpha= | 7.5 | deg
XFOIL ncrit=9 |  |  |  | L/D Max: | 121.248 | at alpha= | 3.5 | deg
Re: | 6000000 |  |  | Cd Min: | 0.27034 | at alpha= | -20 | deg
Mach: | 0.5 |  |  | Cl=0 at alpha= | -2.399 | deg
|  |  |  | @ Cl=0.1, Cd= | 0.0049787
|  |  |  | @ Cl=0.4, Cd= | 0.0044115
|  |  |  | @ Cl=0.6, Cd= | 0.0053476
alpha (deg) | Cl | Cd | Cm | Cl/Cd
-20 | -0.7924 | 0.27034 | 0.0582 | -2.9311
-19.5 | -0.771 | 0.26251 | 0.0533 | -2.937
-19 | -0.7495 | 0.25458 | 0.0486 | -2.9441
-18.5 | -0.7282 | 0.24656 | 0.044 | -2.9534
-18 | -0.7071 | 0.23846 | 0.0395 | -2.9653
-17.5 | -0.6861 | 0.2306 | 0.0352 | -2.9753
-17 | -0.6651 | 0.22236 | 0.0311 | -2.9911
-16.5 | -0.6466 | 0.21384 | 0.027 | -3.0238
-16 | -0.6278 | 0.20562 | 0.0231 | -3.0532
-15.5 | -0.6078 | 0.19708 | 0.0194 | -3.084
-15 | -0.5901 | 0.18922 | 0.0159 | -3.1186
-14.5 | -0.573 | 0.18136 | 0.0126 | -3.1595
-14 | -0.5572 | 0.17335 | 0.0094 | -3.2143
-13.5 | -0.544 | 0.16478 | 0.006 | -3.3014
-13 | -0.5289 | 0.15712 | 0.0029 | -3.3662
-12.5 | -0.3989 | 0.13333 | -0.0085 | -2.9918
-12 | -0.5039 | 0.14032 | -0.0033 | -3.5911
-11.5 | -0.4941 | 0.13172 | -0.0065 | -3.7511
-11 | -0.4851 | 0.1231 | -0.0098 | -3.9407
-10.5 | -0.48 | 0.11381 | -0.0135 | -4.2176
-10 | -0.4726 | 0.10548 | -0.017 | -4.4805
-9.5 | -0.461 | 0.0984 | -0.0202 | -4.685
-9 | -0.4556 | 0.09 | -0.024 | -5.0622
-8.5 | -0.452 | 0.08149 | -0.0282 | -5.5467
-7 | -0.4254 | 0.04364 | -0.0761 | -9.7479
-6.5 | -0.432 | 0.03489 | -0.0781 | -12.3818
-6 | -0.4275 | 0.02438 | -0.0783 | -17.5349
-5.5 | -0.4058 | 0.0137 | -0.0764 | -29.6204
-5 | -0.3551 | 0.00818 | -0.0734 | -43.4108
-4.5 | -0.2887 | 0.00662 | -0.0712 | -43.6103
-4 | -0.2191 | 0.00607 | -0.0699 | -36.0956
-3.5 | -0.1499 | 0.00572 | -0.0691 | -26.2063
-3 | -0.0817 | 0.00546 | -0.0685 | -14.9634
-2.5 | -0.0136 | 0.00529 | -0.0682 | -2.5709
-2 | 0.0537 | 0.00511 | -0.068 | 10.5088
-1.5 | 0.1207 | 0.00492 | -0.068 | 24.5325
-1 | 0.1865 | 0.00472 | -0.0679 | 39.5127
-0.5 | 0.2509 | 0.00435 | -0.0679 | 57.6782
0 | 0.315 | 0.00421 | -0.0678 | 74.8219
0.5 | 0.3792 | 0.00436 | -0.0675 | 86.9725
1 | 0.4438 | 0.00452 | -0.0673 | 98.1858
1.5 | 0.5075 | 0.00482 | -0.0668 | 105.2905
2 | 0.5717 | 0.0052 | -0.0663 | 109.9423
2.5 | 0.6369 | 0.00554 | -0.0658 | 114.9639
3 | 0.702 | 0.00593 | -0.0651 | 118.3811
3.5 | 0.7675 | 0.00633 | -0.0642 | 121.248
4 | 0.8306 | 0.00699 | -0.0627 | 118.8269
4.5 | 0.8956 | 0.00752 | -0.0612 | 119.0957
5 | 0.9616 | 0.00801 | -0.0595 | 120.0499
5.5 | 1.0259 | 0.00872 | -0.0571 | 117.6491
6 | 1.092 | 0.00935 | -0.0544 | 116.7914
6.5 | 1.1554 | 0.01024 | -0.0505 | 112.832
7 | 1.2083 | 0.01182 | -0.0443 | 102.225
7.5 | 1.2341 | 0.01595 | -0.0348 | 77.373
8 | 1.2235 | 0.02205 | -0.0231 | 55.4875
8.5 | 1.1879 | 0.02776 | -0.0115 | 42.7918
9 | 1.1495 | 0.03513 | -0.0059 | 32.7213
9.5 | 1.1109 | 0.04464 | -0.0066 | 24.8858
10 | 1.0769 | 0.05659 | -0.0133 | 19.0299
10.5 | 1.0463 | 0.07191 | -0.0249 | 14.5501
11 | 1.0216 | 0.08813 | -0.0359 | 11.592
11.5 | 1.0016 | 0.10252 | -0.0442 | 9.7698
12 | 0.9831 | 0.11717 | -0.0532 | 8.3904
12.5 | 0.9708 | 0.13134 | -0.062 | 7.3915

## 89. Re 7M Mach 0.00 (1)
BIGFOIL.COM POLAR EXPORT
hq2090sm
HQ-2.0/9 9.0% smoothed |  |  |  | Cl Max: | 1.195 | at alpha= | 9.5 | deg
JavaFoil+Calcfoil stall+Eppler ext transition |  |  |  | L/D Max: | 124.125 | at alpha= | 7 | deg
Re: | 7000000 |  |  | Cd Min: | 0.0041 | at alpha= | -0.5 | deg
Mach: | 0 |  |  | Cl=0 at alpha= | -2.6491 | deg
|  |  |  | @ Cl=0.1, Cd= | 0.0042961
|  |  |  | @ Cl=0.4, Cd= | 0.0050144
|  |  |  | @ Cl=0.6, Cd= | 0.0059588
alpha (deg) | Cl | Cd | Cm | Cl/Cd
-13.5 | -0.424 | 0.08719 | -0.02 | -4.862
-13 | -0.439 | 0.084 | -0.02 | -5.229
-12.5 | -0.454 | 0.07927 | -0.02 | -5.721
-12 | -0.467 | 0.07262 | -0.022 | -6.431
-11.5 | -0.476 | 0.06884 | -0.022 | -6.921
-11 | -0.483 | 0.06601 | -0.022 | -7.315
-10.5 | -0.486 | 0.06187 | -0.023 | -7.851
-10 | -0.485 | 0.058 | -0.024 | -8.357
-9.5 | -0.478 | 0.05469 | -0.024 | -8.745
-9 | -0.472 | 0.04787 | -0.028 | -9.869
-8.5 | -0.551 | 0.00828 | -0.046 | -66.542
-8 | -0.525 | 0.00741 | -0.047 | -70.842
-7.5 | -0.494 | 0.00662 | -0.048 | -74.601
-7 | -0.456 | 0.00653 | -0.048 | -69.918
-6.5 | -0.414 | 0.00618 | -0.049 | -67.047
-6 | -0.368 | 0.00568 | -0.05 | -64.787
-5.5 | -0.318 | 0.00542 | -0.051 | -58.663
-5 | -0.266 | 0.00574 | -0.052 | -46.284
-4.5 | -0.211 | 0.00519 | -0.053 | -40.528
-4 | -0.154 | 0.00549 | -0.054 | -28.151
-3.5 | -0.098 | 0.00494 | -0.055 | -19.805
-3 | -0.04 | 0.0049 | -0.055 | -8.257
-2.5 | 0.017 | 0.00458 | -0.056 | 3.77
-2 | 0.075 | 0.00433 | -0.057 | 17.373
-1.5 | 0.134 | 0.00425 | -0.058 | 31.444
-1 | 0.192 | 0.0044 | -0.059 | 43.559
-0.5 | 0.25 | 0.0041 | -0.06 | 61.053
0 | 0.311 | 0.00418 | -0.06 | 74.366
0.5 | 0.37 | 0.00475 | -0.061 | 77.786
1 | 0.429 | 0.00527 | -0.062 | 81.281
1.5 | 0.487 | 0.00543 | -0.063 | 89.735
2 | 0.546 | 0.00573 | -0.064 | 95.385
2.5 | 0.605 | 0.00598 | -0.064 | 101.262
3 | 0.663 | 0.00629 | -0.065 | 105.556
3.5 | 0.721 | 0.00653 | -0.066 | 110.401
4 | 0.778 | 0.0068 | -0.067 | 114.411
4.5 | 0.834 | 0.00751 | -0.067 | 111.037
5 | 0.889 | 0.00804 | -0.068 | 110.558
5.5 | 0.943 | 0.00762 | -0.069 | 123.684
6 | 0.995 | 0.00805 | -0.069 | 123.556
6.5 | 1.045 | 0.00842 | -0.07 | 124.035
7 | 1.092 | 0.0088 | -0.071 | 124.125
7.5 | 1.128 | 0.00924 | -0.071 | 122.056
8 | 1.157 | 0.01071 | -0.072 | 108.003
8.5 | 1.178 | 0.01126 | -0.073 | 104.633
9 | 1.191 | 0.01197 | -0.073 | 99.479
9.5 | 1.195 | 0.01238 | -0.074 | 96.553
10 | 1.191 | 0.01325 | -0.074 | 89.893
10.5 | 1.178 | 0.01416 | -0.075 | 83.217
11 | 1.157 | 0.01505 | -0.076 | 76.932
11.5 | 1.13 | 0.01627 | -0.076 | 69.455
12 | 1.096 | 0.01762 | -0.077 | 62.178
12.5 | 1.013 | 0.02153 | -0.074 | 47.068
13 | 0.892 | 0.04712 | -0.065 | 18.936
13.5 | 0.864 | 0.04438 | -0.067 | 19.464
14 | 0.777 | 0.07362 | -0.058 | 10.551
14.5 | 0.725 | 0.08722 | -0.054 | 8.311

## 90. Re 7M Mach 0.00 (2)
BIGFOIL.COM POLAR EXPORT
hq2090sm
HQ-2.0/9 9.0% smoothed |  |  |  | Cl Max: | 1.7343 | at alpha= | 18 | deg
XFOIL ncrit=9 |  |  |  | L/D Max: | 124.284 | at alpha= | 7.5 | deg
Re: | 7000000 |  |  | Cd Min: | 0.09286 | at alpha= | 20 | deg
Mach: | 0 |  |  | Cl=0 at alpha= | -2.4201 | deg
|  |  |  | @ Cl=0.1, Cd= | 0.0047079
|  |  |  | @ Cl=0.4, Cd= | 0.0043982
|  |  |  | @ Cl=0.6, Cd= | 0.0054225
alpha (deg) | Cl | Cd | Cm | Cl/Cd
-15 | -1.2077 | 0.03173 | -0.067 | -38.0618
-14.5 | -1.219 | 0.0269 | -0.0638 | -45.316
-14 | -1.1718 | 0.02695 | -0.0629 | -43.4805
-13.5 | -1.1624 | 0.02202 | -0.0605 | -52.7884
-13 | -1.1091 | 0.02259 | -0.0599 | -49.0969
-12.5 | -1.068 | 0.02139 | -0.0588 | -49.9299
-12 | -1.0322 | 0.01918 | -0.0572 | -53.8165
-11.5 | -0.9837 | 0.01865 | -0.0566 | -52.7453
-11 | -0.9271 | 0.01745 | -0.0582 | -53.1289
-10.5 | -0.8669 | 0.01617 | -0.0605 | -53.6116
-10 | -0.8198 | 0.01216 | -0.0614 | -67.4178
-9.5 | -0.773 | 0.01062 | -0.0604 | -72.7872
-9 | -0.7232 | 0.00954 | -0.0596 | -75.8071
-8.5 | -0.6718 | 0.00872 | -0.0591 | -77.0413
-8 | -0.6195 | 0.00806 | -0.0586 | -76.861
-7.5 | -0.5662 | 0.00753 | -0.0582 | -75.1926
-7 | -0.5119 | 0.00706 | -0.058 | -72.5071
-6.5 | -0.457 | 0.00668 | -0.0579 | -68.4132
-6 | -0.4016 | 0.00641 | -0.0579 | -62.6521
-5.5 | -0.3459 | 0.00621 | -0.058 | -55.7005
-5 | -0.2903 | 0.00591 | -0.0579 | -49.1201
-4.5 | -0.2342 | 0.00568 | -0.058 | -41.2324
-4 | -0.1781 | 0.00542 | -0.0581 | -32.8598
-3.5 | -0.1218 | 0.00526 | -0.0582 | -23.1559
-3 | -0.0655 | 0.00513 | -0.0583 | -12.768
-2.5 | -0.009 | 0.00501 | -0.0585 | -1.7964
-2 | 0.0473 | 0.00483 | -0.0586 | 9.793
-1.5 | 0.1034 | 0.0047 | -0.0587 | 22
-0.5 | 0.2142 | 0.00427 | -0.059 | 50.1639
0 | 0.2689 | 0.00413 | -0.059 | 65.109
0.5 | 0.3241 | 0.00421 | -0.059 | 76.9834
1 | 0.3793 | 0.00431 | -0.059 | 88.0046
1.5 | 0.4333 | 0.00454 | -0.0589 | 95.4405
2 | 0.4878 | 0.00485 | -0.0588 | 100.5773
2.5 | 0.5429 | 0.00512 | -0.0587 | 106.0352
3 | 0.5978 | 0.00541 | -0.0587 | 110.4991
3.5 | 0.6524 | 0.00572 | -0.0586 | 114.0559
4 | 0.7065 | 0.0061 | -0.0584 | 115.8197
4.5 | 0.7596 | 0.00657 | -0.0581 | 115.6164
5 | 0.8135 | 0.00693 | -0.0579 | 117.3882
5.5 | 0.8672 | 0.00728 | -0.0576 | 119.1209
6 | 0.9205 | 0.00761 | -0.0574 | 120.9593
6.5 | 0.9719 | 0.00806 | -0.0568 | 120.5831
7 | 1.0237 | 0.00824 | -0.0562 | 124.2354
7.5 | 1.0763 | 0.00866 | -0.0558 | 124.2841
8 | 1.1283 | 0.00913 | -0.0554 | 123.5816
8.5 | 1.1792 | 0.00971 | -0.0548 | 121.4418
9 | 1.23 | 0.01025 | -0.0542 | 120
9.5 | 1.2805 | 0.01078 | -0.0536 | 118.7848
10 | 1.3299 | 0.01138 | -0.0529 | 116.8629
10.5 | 1.3781 | 0.01207 | -0.052 | 114.1756
11 | 1.4246 | 0.0129 | -0.0508 | 110.4341
11.5 | 1.4699 | 0.01377 | -0.0495 | 106.7466
12 | 1.513 | 0.01479 | -0.0479 | 102.2989
12.5 | 1.5534 | 0.01595 | -0.046 | 97.3918
13 | 1.5893 | 0.01739 | -0.0434 | 91.3916
13.5 | 1.6184 | 0.01919 | -0.0399 | 84.3356
14 | 1.6502 | 0.0204 | -0.0369 | 80.8922
14.5 | 1.6627 | 0.02193 | -0.0307 | 75.8185
15 | 1.6635 | 0.02436 | -0.0239 | 68.2882
15.5 | 1.6886 | 0.02556 | -0.0209 | 66.0642
16 | 1.6862 | 0.02892 | -0.0161 | 58.3057
16.5 | 1.7149 | 0.03021 | -0.0145 | 56.766
17 | 1.7175 | 0.03387 | -0.0118 | 50.7086
17.5 | 1.734 | 0.0366 | -0.0106 | 47.377
18 | 1.7343 | 0.04126 | -0.0097 | 42.0334
18.5 | 1.7066 | 0.04988 | -0.0105 | 34.2141
19 | 1.7044 | 0.05628 | -0.0123 | 30.2843
19.5 | 1.6261 | 0.07617 | -0.022 | 21.3483
20 | 1.5818 | 0.09286 | -0.0317 | 17.0342

## 91. Re 7M Mach 0.10 (1)
BIGFOIL.COM POLAR EXPORT
hq2090sm
HQ-2.0/9 9.0% smoothed |  |  |  | Cl Max: | 1.19 | at alpha= | 9.5 | deg
JavaFoil+Calcfoil stall+Eppler ext transition |  |  |  | L/D Max: | 123.934 | at alpha= | 6.5 | deg
Re: | 7000000 |  |  | Cd Min: | 0.00414 | at alpha= | 0 | deg
Mach: | 0.1 |  |  | Cl=0 at alpha= | -2.6465 | deg
|  |  |  | @ Cl=0.1, Cd= | 0.004321
|  |  |  | @ Cl=0.4, Cd= | 0.0050123
|  |  |  | @ Cl=0.6, Cd= | 0.0059761
alpha (deg) | Cl | Cd | Cm | Cl/Cd
-13.5 | -0.394 | 0.08809 | -0.019 | -4.467
-13 | -0.413 | 0.08236 | -0.02 | -5.009
-12.5 | -0.43 | 0.07972 | -0.02 | -5.39
-12 | -0.446 | 0.074 | -0.021 | -6.023
-11.5 | -0.459 | 0.06995 | -0.022 | -6.56
-11 | -0.468 | 0.06638 | -0.022 | -7.056
-10.5 | -0.474 | 0.06264 | -0.023 | -7.574
-10 | -0.476 | 0.05892 | -0.024 | -8.075
-9.5 | -0.472 | 0.05513 | -0.024 | -8.563
-9 | -0.466 | 0.04969 | -0.027 | -9.384
-8.5 | -0.547 | 0.00844 | -0.046 | -64.853
-8 | -0.524 | 0.00746 | -0.047 | -70.267
-7.5 | -0.493 | 0.00656 | -0.048 | -75.249
-7 | -0.457 | 0.00658 | -0.049 | -69.491
-6.5 | -0.415 | 0.0062 | -0.05 | -66.969
-6 | -0.369 | 0.00561 | -0.051 | -65.846
-5.5 | -0.319 | 0.00538 | -0.051 | -59.349
-5 | -0.267 | 0.0053 | -0.052 | -50.34
-4.5 | -0.211 | 0.00519 | -0.053 | -40.718
-4 | -0.155 | 0.00546 | -0.054 | -28.408
-3.5 | -0.098 | 0.00493 | -0.055 | -19.917
-3 | -0.041 | 0.00482 | -0.056 | -8.436
-2.5 | 0.017 | 0.00456 | -0.057 | 3.803
-2 | 0.076 | 0.00435 | -0.057 | 17.38
-1.5 | 0.134 | 0.00428 | -0.058 | 31.382
-1 | 0.193 | 0.00443 | -0.059 | 43.495
-0.5 | 0.251 | 0.00417 | -0.06 | 60.347
0 | 0.312 | 0.00414 | -0.061 | 75.385
0.5 | 0.371 | 0.00479 | -0.062 | 77.631
1 | 0.431 | 0.00525 | -0.062 | 81.968
1.5 | 0.49 | 0.00546 | -0.063 | 89.797
2 | 0.549 | 0.00576 | -0.064 | 95.406
2.5 | 0.608 | 0.00601 | -0.065 | 101.105
3 | 0.667 | 0.00627 | -0.065 | 106.279
3.5 | 0.725 | 0.00658 | -0.066 | 110.187
4 | 0.782 | 0.00681 | -0.067 | 114.838
4.5 | 0.838 | 0.00756 | -0.068 | 110.913
5 | 0.893 | 0.0081 | -0.068 | 110.344
5.5 | 0.947 | 0.00767 | -0.069 | 123.438
6 | 0.999 | 0.00809 | -0.07 | 123.547
6.5 | 1.049 | 0.00846 | -0.07 | 123.934
7 | 1.096 | 0.00886 | -0.071 | 123.651
7.5 | 1.131 | 0.00926 | -0.072 | 122.178
8 | 1.159 | 0.01082 | -0.072 | 107.062
8.5 | 1.178 | 0.01138 | -0.073 | 103.514
9 | 1.189 | 0.01214 | -0.074 | 97.911
9.5 | 1.19 | 0.01257 | -0.074 | 94.674
10 | 1.181 | 0.01347 | -0.075 | 87.697
10.5 | 1.164 | 0.01446 | -0.075 | 80.518
11 | 1.138 | 0.01537 | -0.076 | 74.049
11.5 | 1.104 | 0.01679 | -0.077 | 65.761
12 | 1.025 | 0.02027 | -0.074 | 50.567
12.5 | 0.951 | 0.0273 | -0.072 | 34.838
13 | 0.887 | 0.03419 | -0.07 | 25.949
13.5 | 0.777 | 0.0684 | -0.058 | 11.356
14 | 0.717 | 0.08355 | -0.053 | 8.586
14.5 | 0.669 | 0.09258 | -0.051 | 7.226

## 92. Re 7M Mach 0.10 (2)
BIGFOIL.COM POLAR EXPORT
hq2090sm
HQ-2.0/9 9.0% smoothed |  |  |  | Cl Max: | 1.7078 | at alpha= | 17.5 | deg
XFOIL ncrit=9 |  |  |  | L/D Max: | 124.22 | at alpha= | 7.5 | deg
Re: | 7000000 |  |  | Cd Min: | 0.20632 | at alpha= | 20 | deg
Mach: | 0.1 |  |  | Cl=0 at alpha= | -2.4189 | deg
|  |  |  | @ Cl=0.1, Cd= | 0.0047192
|  |  |  | @ Cl=0.4, Cd= | 0.0043956
|  |  |  | @ Cl=0.6, Cd= | 0.005424
alpha (deg) | Cl | Cd | Cm | Cl/Cd
-14.5 | -1.0442 | 0.05301 | -0.0484 | -19.6982
-13.5 | -1.1625 | 0.02409 | -0.0633 | -48.2565
-13 | -1.106 | 0.025 | -0.0625 | -44.24
-12.5 | -1.0684 | 0.02332 | -0.0611 | -45.8148
-12 | -1.0369 | 0.02041 | -0.0592 | -50.8035
-11.5 | -0.9904 | 0.01979 | -0.058 | -50.0455
-11 | -0.934 | 0.01831 | -0.0595 | -51.0104
-10.5 | -0.8732 | 0.01711 | -0.0615 | -51.0345
-10 | -0.8186 | 0.01416 | -0.0634 | -57.8107
-9.5 | -0.7774 | 0.01134 | -0.0617 | -68.5538
-9 | -0.7284 | 0.00995 | -0.0608 | -73.206
-8.5 | -0.6769 | 0.00898 | -0.06 | -75.3786
-8 | -0.6243 | 0.00824 | -0.0594 | -75.7646
-7.5 | -0.5706 | 0.00765 | -0.0589 | -74.5882
-7 | -0.5158 | 0.00715 | -0.0587 | -72.1399
-6.5 | -0.4604 | 0.00674 | -0.0585 | -68.3086
-6 | -0.4046 | 0.00644 | -0.0584 | -62.8261
-5.5 | -0.3484 | 0.00624 | -0.0584 | -55.8333
-5 | -0.2924 | 0.00593 | -0.0583 | -49.3086
-4.5 | -0.2358 | 0.0057 | -0.0584 | -41.3684
-4 | -0.1793 | 0.00543 | -0.0585 | -33.0203
-3.5 | -0.1227 | 0.00527 | -0.0585 | -23.2827
-3 | -0.066 | 0.00514 | -0.0586 | -12.8405
-2.5 | -0.0092 | 0.00501 | -0.0588 | -1.8363
-2 | 0.0475 | 0.00484 | -0.0589 | 9.814
-1.5 | 0.104 | 0.00471 | -0.059 | 22.0807
-1 | 0.16 | 0.00454 | -0.0591 | 35.2423
-0.5 | 0.2154 | 0.00428 | -0.0592 | 50.3271
0 | 0.2704 | 0.00413 | -0.0593 | 65.4722
0.5 | 0.3259 | 0.00422 | -0.0593 | 77.2275
1 | 0.3814 | 0.00431 | -0.0593 | 88.4919
1.5 | 0.4357 | 0.00456 | -0.0591 | 95.5482
2 | 0.4905 | 0.00486 | -0.059 | 100.9259
2.5 | 0.546 | 0.00513 | -0.059 | 106.4327
3 | 0.6011 | 0.00543 | -0.0589 | 110.6998
3.5 | 0.6562 | 0.00573 | -0.0588 | 114.5201
4 | 0.7105 | 0.00612 | -0.0586 | 116.0948
4.5 | 0.764 | 0.0066 | -0.0582 | 115.7576
5 | 0.8183 | 0.00696 | -0.058 | 117.5718
5.5 | 0.8723 | 0.00732 | -0.0577 | 119.1667
6 | 0.926 | 0.00767 | -0.0574 | 120.7301
6.5 | 0.9779 | 0.00811 | -0.0567 | 120.5795
7 | 1.03 | 0.00831 | -0.056 | 123.9471
7.5 | 1.0832 | 0.00872 | -0.0556 | 124.2202
8 | 1.1355 | 0.00923 | -0.0551 | 123.0228
8.5 | 1.1865 | 0.00987 | -0.0543 | 120.2128
9.5 | 1.2891 | 0.01092 | -0.053 | 118.0495
10 | 1.3386 | 0.01159 | -0.0521 | 115.4961
10.5 | 1.387 | 0.01234 | -0.051 | 112.3987
11 | 1.4335 | 0.01324 | -0.0496 | 108.2704
11.5 | 1.4785 | 0.0142 | -0.048 | 104.1197
12 | 1.5206 | 0.01538 | -0.046 | 98.8687
12.5 | 1.5588 | 0.01678 | -0.0435 | 92.8963
13 | 1.5854 | 0.019 | -0.0394 | 83.4421
13.5 | 1.617 | 0.02042 | -0.0361 | 79.1871
14 | 1.6495 | 0.02109 | -0.0327 | 78.2124
14.5 | 1.6583 | 0.0229 | -0.0261 | 72.4148
15 | 1.6552 | 0.02586 | -0.0195 | 64.0062
15.5 | 1.6795 | 0.02733 | -0.0166 | 61.4526
16 | 1.6721 | 0.03146 | -0.0122 | 53.15
16.5 | 1.7002 | 0.03306 | -0.0108 | 51.4277
17 | 1.6983 | 0.03761 | -0.0088 | 45.1555
17.5 | 1.7078 | 0.0415 | -0.0081 | 41.1518
18 | 1.6985 | 0.04797 | -0.0086 | 35.4075
18.5 | 1.6582 | 0.05973 | -0.0124 | 27.7616
19 | 1.637 | 0.0704 | -0.0175 | 23.2528
19.5 | 1.5018 | 0.10495 | -0.0386 | 14.3097
20 | 1.1383 | 0.20632 | -0.1035 | 5.5172

## 93. Re 7M Mach 0.25 (1)
BIGFOIL.COM POLAR EXPORT
hq2090sm
HQ-2.0/9 9.0% smoothed |  |  |  | Cl Max: | 1.169 | at alpha= | 8.5 | deg
JavaFoil+Calcfoil stall+Eppler ext transition |  |  |  | L/D Max: | 122.502 | at alpha= | 6 | deg
Re: | 7000000 |  |  | Cd Min: | 0.00413 | at alpha= | -0.5 | deg
Mach: | 0.25 |  |  | Cl=0 at alpha= | -2.65 | deg
|  |  |  | @ Cl=0.1, Cd= | 0.004393
|  |  |  | @ Cl=0.4, Cd= | 0.09523
|  |  |  | @ Cl=0.6, Cd= | 0.09523
alpha (deg) | Cl | Cd | Cm | Cl/Cd
-12.5 | -0.201 | 0.0843 | -0.019 | -2.382
-12 | -0.254 | 0.07974 | -0.02 | -3.182
-11.5 | -0.3 | 0.0734 | -0.021 | -4.092
-11 | -0.34 | 0.0707 | -0.021 | -4.812
-10.5 | -0.374 | 0.06606 | -0.022 | -5.66
-10 | -0.4 | 0.06197 | -0.022 | -6.453
-9.5 | -0.418 | 0.05782 | -0.023 | -7.224
-9 | -0.427 | 0.05392 | -0.025 | -7.916
-8.5 | -0.427 | 0.04952 | -0.026 | -8.626
-8 | -0.475 | 0.01497 | -0.044 | -31.713
-7.5 | -0.489 | 0.00689 | -0.049 | -70.916
-7 | -0.458 | 0.00674 | -0.05 | -68.025
-6.5 | -0.42 | 0.00631 | -0.051 | -66.571
-6 | -0.376 | 0.00573 | -0.052 | -65.606
-5.5 | -0.326 | 0.00575 | -0.053 | -56.798
-5 | -0.273 | 0.00583 | -0.054 | -46.878
-4.5 | -0.217 | 0.00522 | -0.055 | -41.573
-4 | -0.159 | 0.00511 | -0.055 | -31.168
-3.5 | -0.101 | 0.00494 | -0.056 | -20.408
-3 | -0.042 | 0.0049 | -0.057 | -8.518
-2.5 | 0.018 | 0.00472 | -0.058 | 3.774
-2 | 0.078 | 0.00447 | -0.059 | 17.386
-1.5 | 0.138 | 0.00426 | -0.06 | 32.326
-1 | 0.198 | 0.00443 | -0.061 | 44.708
-0.5 | 0.258 | 0.00413 | -0.062 | 62.519
0 | 0.321 | 0.00421 | -0.062 | 76.219
0.5 | 0.382 | 0.00478 | -0.063 | 79.796
1 | 0.443 | 0.00534 | -0.064 | 82.891
1.5 | 0.503 | 0.00554 | -0.065 | 90.818
2 | 0.564 | 0.00585 | -0.066 | 96.496
2.5 | 0.625 | 0.00613 | -0.066 | 101.871
3 | 0.685 | 0.00644 | -0.067 | 106.346
3.5 | 0.745 | 0.00667 | -0.068 | 111.6
4 | 0.803 | 0.00703 | -0.069 | 114.285
4.5 | 0.86 | 0.00773 | -0.069 | 111.37
5 | 0.916 | 0.00827 | -0.07 | 110.82
5.5 | 0.97 | 0.00872 | -0.071 | 111.281
6 | 1.022 | 0.00834 | -0.072 | 122.502
6.5 | 1.071 | 0.00877 | -0.072 | 122.137
7 | 1.116 | 0.00918 | -0.073 | 121.542
7.5 | 1.146 | 0.01083 | -0.074 | 105.796
8 | 1.164 | 0.01138 | -0.074 | 102.256
8.5 | 1.169 | 0.01217 | -0.075 | 96.075
9 | 1.16 | 0.01322 | -0.076 | 87.778
9.5 | 1.136 | 0.01386 | -0.076 | 81.932
10 | 1.095 | 0.01522 | -0.077 | 71.918
10.5 | 1.005 | 0.01832 | -0.075 | 54.859
11 | 0.796 | 0.06416 | -0.051 | 12.402
11.5 | 0.723 | 0.06919 | -0.051 | 10.444
12 | 0.634 | 0.0803 | -0.044 | 7.895
12.5 | 0.547 | 0.08586 | -0.044 | 6.369
13 | 0.456 | 0.08845 | -0.046 | 5.155
13.5 | 0.355 | 0.09523 | -0.044 | 3.726

## 94. Re 7M Mach 0.25 (2)
BIGFOIL.COM POLAR EXPORT
hq2090sm
HQ-2.0/9 9.0% smoothed |  |  |  | Cl Max: | 1.509 | at alpha= | 12 | deg
XFOIL ncrit=9 |  |  |  | L/D Max: | 124.063 | at alpha= | 7 | deg
Re: | 7000000 |  |  | Cd Min: | 0.16344 | at alpha= | -14 | deg
Mach: | 0.25 |  |  | Cl=0 at alpha= | -2.4148 | deg
|  |  |  | @ Cl=0.1, Cd= | 0.004748
|  |  |  | @ Cl=0.4, Cd= | 0.0043817
|  |  |  | @ Cl=0.6, Cd= | 0.0053994
alpha (deg) | Cl | Cd | Cm | Cl/Cd
-14 | -0.5576 | 0.16344 | 0.0104 | -3.4116
-13.5 | -0.4306 | 0.14176 | -0.0024 | -3.0375
-13 | -0.5452 | 0.14535 | 0.0038 | -3.7509
-12.5 | -0.5548 | 0.13153 | -0.0007 | -4.218
-12 | -0.5556 | 0.12137 | -0.0047 | -4.5777
-11.5 | -0.5622 | 0.1101 | -0.0095 | -5.1063
-10.5 | -0.6648 | 0.07036 | -0.0336 | -9.4486
-10 | -0.6775 | 0.05621 | -0.0498 | -12.053
-9 | -0.7312 | 0.01765 | -0.0689 | -41.4278
-8.5 | -0.7011 | 0.01163 | -0.0661 | -60.2837
-8 | -0.6494 | 0.00986 | -0.0645 | -65.8621
-7.5 | -0.5944 | 0.00867 | -0.0634 | -68.5582
-7 | -0.5376 | 0.00782 | -0.0625 | -68.7468
-6.5 | -0.4798 | 0.00718 | -0.0618 | -66.8245
-6 | -0.4214 | 0.00668 | -0.0613 | -63.0838
-5.5 | -0.3628 | 0.00636 | -0.061 | -57.044
-5 | -0.304 | 0.00607 | -0.0607 | -50.0824
-4.5 | -0.2451 | 0.00578 | -0.0606 | -42.4048
-4 | -0.1862 | 0.00553 | -0.0605 | -33.6709
-3.5 | -0.1276 | 0.00531 | -0.0604 | -24.0301
-3 | -0.0687 | 0.00518 | -0.0604 | -13.2625
-2.5 | -0.01 | 0.00504 | -0.0605 | -1.9841
-2 | 0.0487 | 0.00488 | -0.0606 | 9.9795
-1.5 | 0.107 | 0.00473 | -0.0607 | 22.6216
-1 | 0.1648 | 0.00457 | -0.0608 | 36.0613
-0.5 | 0.2219 | 0.0043 | -0.0608 | 51.6047
0 | 0.2786 | 0.00415 | -0.0609 | 67.1325
0.5 | 0.3357 | 0.00425 | -0.0608 | 78.9882
1 | 0.3929 | 0.00435 | -0.0608 | 90.3218
1.5 | 0.4489 | 0.0046 | -0.0606 | 97.587
2 | 0.5055 | 0.00491 | -0.0604 | 102.9532
2.5 | 0.5627 | 0.00519 | -0.0603 | 108.42
3 | 0.6197 | 0.00551 | -0.0601 | 112.4682
3.5 | 0.6769 | 0.00581 | -0.06 | 116.506
4 | 0.7327 | 0.00627 | -0.0595 | 116.8581
4.5 | 0.7884 | 0.00674 | -0.059 | 116.9733
5 | 0.8446 | 0.00714 | -0.0586 | 118.2913
5.5 | 0.901 | 0.0075 | -0.0581 | 120.1333
6 | 0.9563 | 0.00798 | -0.0573 | 119.8371
6.5 | 1.0111 | 0.00843 | -0.0564 | 119.9407
7 | 1.0657 | 0.00859 | -0.0554 | 124.0629
7.5 | 1.1211 | 0.00912 | -0.0544 | 122.9276
8 | 1.1749 | 0.00983 | -0.0532 | 119.5219
8.5 | 1.2294 | 0.01043 | -0.052 | 117.8715
9 | 1.2826 | 0.01118 | -0.0505 | 114.7227
9.5 | 1.3339 | 0.0121 | -0.0486 | 110.2397
10 | 1.3829 | 0.01323 | -0.0464 | 104.5276
10.5 | 1.4297 | 0.01449 | -0.0438 | 98.668
11 | 1.4714 | 0.01615 | -0.0404 | 91.1084
11.5 | 1.5034 | 0.01846 | -0.0358 | 81.441
12 | 1.509 | 0.02214 | -0.028 | 68.1572
12.5 | 1.5048 | 0.02494 | -0.019 | 60.3368
13 | 1.5034 | 0.02821 | -0.0125 | 53.2932
13.5 | 1.4786 | 0.03398 | -0.0071 | 43.5138
14 | 1.4597 | 0.04053 | -0.0051 | 36.0153
14.5 | 1.4148 | 0.05162 | -0.0074 | 27.408
15 | 1.36 | 0.06757 | -0.0161 | 20.1273
15.5 | 1.331 | 0.08253 | -0.0257 | 16.1275
16 | 1.2646 | 0.10661 | -0.041 | 11.8619
16.5 | 1.2351 | 0.12295 | -0.0506 | 10.0455
17 | 1.1576 | 0.15085 | -0.0681 | 7.6738

## 95. Re 7M Mach 0.50 (1)
BIGFOIL.COM POLAR EXPORT
hq2090sm
HQ-2.0/9 9.0% smoothed |  |  |  | Cl Max: | 1.287 | at alpha= | 20 | deg
JavaFoil+Calcfoil stall+Eppler ext transition |  |  |  | L/D Max: | 114.827 | at alpha= | 5.5 | deg
Re: | 7000000 |  |  | Cd Min: | 0.00425 | at alpha= | -1 | deg
Mach: | 0.5 |  |  | Cl=0 at alpha= | -2.6492 | deg
|  |  |  | @ Cl=0.1, Cd= | 0.0046316
|  |  |  | @ Cl=0.4, Cd= | 0.0050132
|  |  |  | @ Cl=0.6, Cd= | 0.0061171
alpha (deg) | Cl | Cd | Cm | Cl/Cd
-20 | -0.899 | 0.15445 | -0.018 | -5.819
-19.5 | -0.874 | 0.14936 | -0.019 | -5.854
-19 | -0.85 | 0.15201 | -0.019 | -5.594
-18.5 | -0.826 | 0.1416 | -0.02 | -5.836
-18 | -0.802 | 0.13165 | -0.021 | -6.092
-17.5 | -0.776 | 0.12964 | -0.021 | -5.988
-17 | -0.75 | 0.12634 | -0.021 | -5.937
-16.5 | -0.725 | 0.11755 | -0.022 | -6.164
-16 | -0.697 | 0.11633 | -0.021 | -5.993
-15.5 | -0.671 | 0.1103 | -0.021 | -6.082
-15 | -0.646 | 0.10607 | -0.022 | -6.089
-14.5 | -0.621 | 0.10197 | -0.022 | -6.087
-14 | -0.595 | 0.09751 | -0.023 | -6.106
-13.5 | -0.57 | 0.09433 | -0.023 | -6.044
-13 | -0.545 | 0.09329 | -0.024 | -5.841
-12.5 | -0.52 | 0.08499 | -0.024 | -6.113
-12 | -0.493 | 0.08182 | -0.024 | -6.031
-11.5 | -0.469 | 0.0727 | -0.026 | -6.445
-11 | -0.443 | 0.06743 | -0.026 | -6.572
-10.5 | -0.419 | 0.06139 | -0.028 | -6.82
-10 | -0.395 | 0.05628 | -0.031 | -7.011
-9.5 | -0.363 | 0.07008 | -0.024 | -5.181
-9 | -0.337 | 0.05996 | -0.025 | -5.622
-8.5 | -0.312 | 0.05324 | -0.028 | -5.862
-8 | -0.288 | 0.0468 | -0.031 | -6.145
-7.5 | -0.313 | 0.00917 | -0.054 | -34.069
-7 | -0.232 | 0.04825 | -0.025 | -4.809
-6.5 | -0.206 | 0.04335 | -0.027 | -4.75
-6 | -0.371 | 0.0069 | -0.058 | -53.818
-5.5 | -0.347 | 0.00636 | -0.059 | -54.587
-5 | -0.299 | 0.006 | -0.06 | -49.771
-4.5 | -0.239 | 0.00561 | -0.061 | -42.645
-4 | -0.177 | 0.00584 | -0.062 | -30.234
-3.5 | -0.112 | 0.00564 | -0.063 | -19.903
-3 | -0.047 | 0.00502 | -0.064 | -9.262
-2.5 | 0.02 | 0.00487 | -0.065 | 4.086
-2 | 0.087 | 0.00462 | -0.066 | 18.803
-1.5 | 0.154 | 0.00468 | -0.067 | 32.919
-1 | 0.221 | 0.00425 | -0.068 | 52.093
-0.5 | 0.289 | 0.0043 | -0.069 | 67.095
0 | 0.359 | 0.00435 | -0.07 | 82.457
0.5 | 0.427 | 0.00545 | -0.071 | 78.298
1 | 0.495 | 0.00566 | -0.072 | 87.33
1.5 | 0.562 | 0.00586 | -0.072 | 95.976
2 | 0.63 | 0.00632 | -0.073 | 99.8
2.5 | 0.698 | 0.00663 | -0.074 | 105.23
3 | 0.764 | 0.00698 | -0.075 | 109.527
3.5 | 0.83 | 0.00733 | -0.076 | 113.248
4 | 0.893 | 0.00823 | -0.077 | 108.554
4.5 | 0.953 | 0.00898 | -0.078 | 106.217
5 | 1.009 | 0.00967 | -0.078 | 104.382
5.5 | 1.059 | 0.00922 | -0.079 | 114.827
6 | 1.099 | 0.00988 | -0.08 | 111.252
6.5 | 1.124 | 0.01171 | -0.081 | 96.003
7 | 1.116 | 0.01296 | -0.082 | 86.135
7.5 | 0.556 | 0.05678 | -0.036 | 9.79
8 | 0.726 | 0.01373 | -0.083 | 52.897
8.5 | 0.714 | 0.02228 | -0.078 | 32.044
9 | 0.641 | 0.06541 | -0.043 | 9.801
9.5 | 0.672 | 0.06083 | -0.047 | 11.045
10 | 0.704 | 0.06384 | -0.051 | 11.026
10.5 | 0.726 | 0.07507 | -0.046 | 9.667
11 | 0.76 | 0.0752 | -0.052 | 10.106
11.5 | 0.788 | 0.08248 | -0.053 | 9.553
12 | 0.81 | 0.08843 | -0.048 | 9.157
12.5 | 0.838 | 0.0918 | -0.049 | 9.126
13 | 0.871 | 0.0942 | -0.054 | 9.244
13.5 | 0.904 | 0.09486 | -0.057 | 9.527
14 | 0.938 | 0.09819 | -0.06 | 9.556
14.5 | 0.969 | 0.10085 | -0.062 | 9.612
15 | 0.997 | 0.10828 | -0.062 | 9.205
15.5 | 1.022 | 0.11768 | -0.061 | 8.683
16 | 1.042 | 0.12085 | -0.059 | 8.625
16.5 | 1.071 | 0.12517 | -0.06 | 8.556
17 | 1.102 | 0.12997 | -0.061 | 8.481
17.5 | 1.134 | 0.13321 | -0.063 | 8.51
18 | 1.165 | 0.1335 | -0.065 | 8.728
18.5 | 1.196 | 0.13631 | -0.066 | 8.771
19 | 1.229 | 0.13731 | -0.068 | 8.947
19.5 | 1.259 | 0.14056 | -0.069 | 8.957
20 | 1.287 | 0.14873 | -0.069 | 8.656

## 96. Re 7M Mach 0.50 (2)
BIGFOIL.COM POLAR EXPORT
hq2090sm
HQ-2.0/9 9.0% smoothed |  |  |  | Cl Max: | 1.2396 | at alpha= | 7.5 | deg
XFOIL ncrit=9 |  |  |  | L/D Max: | 123.141 | at alpha= | 3.5 | deg
Re: | 7000000 |  |  | Cd Min: | 0.22096 | at alpha= | -17 | deg
Mach: | 0.5 |  |  | Cl=0 at alpha= | -2.397 | deg
|  |  |  | @ Cl=0.1, Cd= | 0.004889
|  |  |  | @ Cl=0.4, Cd= | 0.0044382
|  |  |  | @ Cl=0.6, Cd= | 0.0052803
alpha (deg) | Cl | Cd | Cm | Cl/Cd
-17 | -0.6696 | 0.22096 | 0.0316 | -3.0304
-16.5 | -0.6495 | 0.214 | 0.0278 | -3.035
-16 | -0.6309 | 0.20593 | 0.0241 | -3.0637
-15.5 | -0.611 | 0.19762 | 0.0204 | -3.0918
-15 | -0.5932 | 0.18976 | 0.017 | -3.1261
-14.5 | -0.5758 | 0.18189 | 0.0136 | -3.1656
-14 | -0.5598 | 0.17382 | 0.0103 | -3.2206
-13.5 | -0.5431 | 0.16597 | 0.007 | -3.2723
-12.5 | -0.5184 | 0.14885 | 0.0005 | -3.4827
-12 | -0.5062 | 0.1405 | -0.0028 | -3.6028
-11.5 | -0.4966 | 0.13177 | -0.006 | -3.7687
-11 | -0.4882 | 0.12293 | -0.0094 | -3.9714
-10.5 | -0.4798 | 0.11434 | -0.0127 | -4.1963
-10 | -0.4765 | 0.10494 | -0.0168 | -4.5407
-9.5 | -0.4655 | 0.09772 | -0.0201 | -4.7636
-9 | -0.4596 | 0.08944 | -0.024 | -5.1386
-8.5 | -0.4548 | 0.0812 | -0.0281 | -5.601
-8 | -0.4449 | 0.07021 | -0.0383 | -6.3367
-7.5 | -0.4008 | 0.051 | -0.0728 | -7.8588
-7 | -0.4302 | 0.04317 | -0.0762 | -9.9653
-6.5 | -0.4353 | 0.03437 | -0.0783 | -12.6651
-6 | -0.4305 | 0.02377 | -0.0784 | -18.1111
-5.5 | -0.4095 | 0.01284 | -0.0763 | -31.8925
-5 | -0.3569 | 0.00779 | -0.0732 | -45.8151
-4.5 | -0.2891 | 0.00651 | -0.0712 | -44.4086
-4 | -0.2196 | 0.00591 | -0.0699 | -37.1574
-3.5 | -0.1502 | 0.00559 | -0.0691 | -26.8694
-3 | -0.082 | 0.00533 | -0.0685 | -15.3846
-2.5 | -0.0139 | 0.00517 | -0.0682 | -2.6886
-2 | 0.0536 | 0.005 | -0.068 | 10.72
-1.5 | 0.1205 | 0.00484 | -0.068 | 24.8967
-1 | 0.1862 | 0.00473 | -0.0679 | 39.3658
-0.5 | 0.251 | 0.00447 | -0.0678 | 56.1521
0 | 0.3147 | 0.00428 | -0.0677 | 73.528
0.5 | 0.3792 | 0.00439 | -0.0675 | 86.3781
1 | 0.444 | 0.00454 | -0.0673 | 97.7974
1.5 | 0.5071 | 0.00484 | -0.0668 | 104.7727
2 | 0.5722 | 0.00514 | -0.0664 | 111.323
2.5 | 0.6376 | 0.00547 | -0.0659 | 116.5631
3 | 0.7029 | 0.00584 | -0.0653 | 120.3596
3.5 | 0.7684 | 0.00624 | -0.0644 | 123.141
4 | 0.8319 | 0.00686 | -0.0629 | 121.2682
4.5 | 0.8975 | 0.00735 | -0.0615 | 122.1088
5 | 0.9638 | 0.00784 | -0.0598 | 122.9337
5.5 | 1.0287 | 0.00852 | -0.0575 | 120.7394
6 | 1.0951 | 0.00916 | -0.0548 | 119.5524
6.5 | 1.1604 | 0.00999 | -0.0512 | 116.1562
7 | 1.2097 | 0.01138 | -0.0442 | 106.3005
7.5 | 1.2396 | 0.01559 | -0.0354 | 79.5125
8 | 1.23 | 0.0218 | -0.0238 | 56.422
8.5 | 1.1942 | 0.02734 | -0.0117 | 43.6796
9 | 1.1558 | 0.03452 | -0.0057 | 33.482
9.5 | 1.1173 | 0.04383 | -0.006 | 25.4917
10 | 1.0833 | 0.05552 | -0.0122 | 19.5119
10.5 | 1.0525 | 0.07059 | -0.0237 | 14.91
11 | 1.0281 | 0.08678 | -0.0348 | 11.8472
11.5 | 1.0087 | 0.10109 | -0.0431 | 9.9782
12 | 0.9891 | 0.11587 | -0.0522 | 8.5363
12.5 | 0.9721 | 0.13101 | -0.0618 | 7.42

## 97. Re 8M Mach 0.00 (1)
BIGFOIL.COM POLAR EXPORT
hq2090sm
HQ-2.0/9 9.0% smoothed |  |  |  | Cl Max: | 1.195 | at alpha= | 9.5 | deg
JavaFoil+Calcfoil stall+Eppler ext transition |  |  |  | L/D Max: | 126.837 | at alpha= | 6.5 | deg
Re: | 8000000 |  |  | Cd Min: | 0.00415 | at alpha= | 0 | deg
Mach: | 0 |  |  | Cl=0 at alpha= | -2.6491 | deg
|  |  |  | @ Cl=0.1, Cd= | 0.0047225
|  |  |  | @ Cl=0.4, Cd= | 0.0051463
|  |  |  | @ Cl=0.6, Cd= | 0.005948
alpha (deg) | Cl | Cd | Cm | Cl/Cd
-13.5 | -0.424 | 0.08643 | -0.02 | -4.907
-13 | -0.44 | 0.08294 | -0.02 | -5.299
-12.5 | -0.454 | 0.0785 | -0.02 | -5.781
-12 | -0.467 | 0.07266 | -0.022 | -6.428
-11.5 | -0.477 | 0.06822 | -0.022 | -6.989
-11 | -0.483 | 0.06547 | -0.023 | -7.381
-10.5 | -0.486 | 0.06135 | -0.023 | -7.925
-10 | -0.484 | 0.05846 | -0.023 | -8.282
-9.5 | -0.48 | 0.05393 | -0.025 | -8.893
-9 | -0.477 | 0.04414 | -0.031 | -10.813
-8.5 | -0.551 | 0.00776 | -0.046 | -71.024
-8 | -0.525 | 0.00726 | -0.047 | -72.346
-7.5 | -0.494 | 0.00667 | -0.048 | -73.955
-7 | -0.456 | 0.00638 | -0.049 | -71.485
-6.5 | -0.414 | 0.00579 | -0.049 | -71.526
-6 | -0.368 | 0.00573 | -0.05 | -64.255
-5.5 | -0.318 | 0.00552 | -0.051 | -57.617
-5 | -0.266 | 0.00591 | -0.052 | -44.967
-4.5 | -0.211 | 0.00514 | -0.053 | -40.976
-4 | -0.154 | 0.00539 | -0.054 | -28.664
-3.5 | -0.098 | 0.00486 | -0.055 | -20.096
-3 | -0.04 | 0.00476 | -0.055 | -8.498
-2.5 | 0.017 | 0.00466 | -0.056 | 3.707
-2 | 0.075 | 0.00482 | -0.057 | 15.607
-1.5 | 0.134 | 0.00459 | -0.058 | 29.109
-1 | 0.192 | 0.00449 | -0.059 | 42.74
-0.5 | 0.25 | 0.0042 | -0.06 | 59.629
0 | 0.311 | 0.00415 | -0.06 | 74.792
0.5 | 0.37 | 0.00507 | -0.061 | 72.957
1 | 0.429 | 0.00522 | -0.062 | 82.04
1.5 | 0.487 | 0.00538 | -0.063 | 90.683
2 | 0.546 | 0.00571 | -0.064 | 95.629
2.5 | 0.605 | 0.00597 | -0.064 | 101.352
3 | 0.663 | 0.00622 | -0.065 | 106.669
3.5 | 0.721 | 0.00647 | -0.066 | 111.543
4 | 0.778 | 0.00674 | -0.067 | 115.468
4.5 | 0.834 | 0.00743 | -0.067 | 112.317
5 | 0.889 | 0.00791 | -0.068 | 112.489
5.5 | 0.943 | 0.00747 | -0.069 | 126.148
6 | 0.995 | 0.00789 | -0.069 | 126.116
6.5 | 1.045 | 0.00824 | -0.07 | 126.837
7 | 1.092 | 0.00862 | -0.071 | 126.664
7.5 | 1.128 | 0.009 | -0.071 | 125.334
8 | 1.157 | 0.01049 | -0.072 | 110.245
8.5 | 1.178 | 0.01099 | -0.073 | 107.195
9 | 1.191 | 0.01171 | -0.073 | 101.718
9.5 | 1.195 | 0.01252 | -0.074 | 95.472
10 | 1.191 | 0.01292 | -0.074 | 92.183
10.5 | 1.178 | 0.01381 | -0.075 | 85.303
11 | 1.157 | 0.01465 | -0.076 | 78.994
11.5 | 1.13 | 0.01584 | -0.076 | 71.323
12 | 1.096 | 0.01701 | -0.077 | 64.411
12.5 | 1.022 | 0.0199 | -0.075 | 51.391
13 | 0.924 | 0.03483 | -0.069 | 26.518
13.5 | 0.886 | 0.03532 | -0.07 | 25.074
14 | 0.785 | 0.06763 | -0.06 | 11.603
14.5 | 0.73 | 0.08253 | -0.056 | 8.844

## 98. Re 8M Mach 0.00 (2)
BIGFOIL.COM POLAR EXPORT
hq2090sm
HQ-2.0/9 9.0% smoothed |  |  |  | Cl Max: | 1.7728 | at alpha= | 18 | deg
XFOIL ncrit=9 |  |  |  | L/D Max: | 127.725 | at alpha= | 7.5 | deg
Re: | 8000000 |  |  | Cd Min: | 0.07377 | at alpha= | 20 | deg
Mach: | 0 |  |  | Cl=0 at alpha= | -2.4183 | deg
|  |  |  | @ Cl=0.1, Cd= | 0.0046955
|  |  |  | @ Cl=0.4, Cd= | 0.0044423
|  |  |  | @ Cl=0.6, Cd= | 0.0053716
alpha (deg) | Cl | Cd | Cm | Cl/Cd
-16.5 | -1.3143 | 0.03572 | -0.0643 | -36.7945
-16 | -1.3166 | 0.02975 | -0.0687 | -44.2555
-15.5 | -1.2883 | 0.02887 | -0.0668 | -44.6242
-15 | -1.2791 | 0.02548 | -0.0641 | -50.2002
-14.5 | -1.2515 | 0.02319 | -0.0624 | -53.9672
-14 | -1.2058 | 0.02279 | -0.0615 | -52.9092
-13.5 | -1.1792 | 0.01964 | -0.0595 | -60.0407
-13 | -1.1281 | 0.01978 | -0.0589 | -57.0324
-12.5 | -1.0844 | 0.01881 | -0.0578 | -57.6502
-12 | -1.0443 | 0.01714 | -0.0564 | -60.9277
-11.5 | -0.9868 | 0.01653 | -0.0576 | -59.6975
-11 | -0.9281 | 0.01548 | -0.0594 | -59.9548
-10.5 | -0.8649 | 0.0146 | -0.062 | -59.2397
-10 | -0.8149 | 0.01344 | -0.0617 | -60.6324
-9.5 | -0.773 | 0.01095 | -0.0602 | -70.5936
-9 | -0.7243 | 0.00959 | -0.0594 | -75.5266
-8.5 | -0.6731 | 0.00866 | -0.0588 | -77.7252
-8 | -0.6208 | 0.00797 | -0.0583 | -77.8921
-7.5 | -0.5673 | 0.00741 | -0.058 | -76.5587
-7 | -0.5127 | 0.00693 | -0.0579 | -73.9827
-6.5 | -0.4577 | 0.00654 | -0.0578 | -69.9847
-6 | -0.4024 | 0.00625 | -0.0578 | -64.384
-5.5 | -0.3466 | 0.00607 | -0.0579 | -57.1005
-5 | -0.2907 | 0.0058 | -0.0579 | -50.1207
-4.5 | -0.2345 | 0.00557 | -0.058 | -42.1005
-4 | -0.1785 | 0.00533 | -0.0581 | -33.4897
-3.5 | -0.1222 | 0.00517 | -0.0582 | -23.6364
-3 | -0.0658 | 0.00506 | -0.0583 | -13.004
-2.5 | -0.0092 | 0.00493 | -0.0585 | -1.8661
-2 | 0.0471 | 0.00479 | -0.0586 | 9.833
-1.5 | 0.1031 | 0.00469 | -0.0587 | 21.9829
-0.5 | 0.2141 | 0.0044 | -0.0589 | 48.6591
0 | 0.2687 | 0.00423 | -0.0589 | 63.5225
0.5 | 0.324 | 0.00428 | -0.059 | 75.7009
1 | 0.3792 | 0.00435 | -0.059 | 87.1724
1.5 | 0.4333 | 0.00459 | -0.0589 | 94.4009
2 | 0.4881 | 0.00482 | -0.0588 | 101.2656
2.5 | 0.5432 | 0.00508 | -0.0588 | 106.9291
3 | 0.5982 | 0.00536 | -0.0588 | 111.6045
4 | 0.7069 | 0.00606 | -0.0585 | 116.6502
4.5 | 0.7604 | 0.00649 | -0.0582 | 117.1649
5 | 0.8145 | 0.00683 | -0.058 | 119.2533
5.5 | 0.8682 | 0.00717 | -0.0578 | 121.0879
6 | 0.9217 | 0.00751 | -0.0576 | 122.7297
6.5 | 0.9739 | 0.00796 | -0.0571 | 122.3492
7 | 1.0251 | 0.00824 | -0.0564 | 124.4053
7.5 | 1.078 | 0.00844 | -0.0561 | 127.7251
8 | 1.1299 | 0.00894 | -0.0557 | 126.387
8.5 | 1.181 | 0.00951 | -0.055 | 124.1851
9 | 1.2326 | 0.00995 | -0.0546 | 123.8794
9.5 | 1.2833 | 0.01046 | -0.0541 | 122.6864
10 | 1.3328 | 0.01107 | -0.0534 | 120.3975
10.5 | 1.381 | 0.01177 | -0.0525 | 117.3322
11 | 1.4274 | 0.01263 | -0.0513 | 113.0166
11.5 | 1.4729 | 0.0135 | -0.05 | 109.1037
12 | 1.5158 | 0.01456 | -0.0483 | 104.1071
12.5 | 1.5555 | 0.01582 | -0.0463 | 98.3249
13 | 1.5905 | 0.01735 | -0.0436 | 91.6715
13.5 | 1.627 | 0.01852 | -0.0412 | 87.851
14 | 1.6661 | 0.01925 | -0.0392 | 86.5506
14.5 | 1.6892 | 0.02062 | -0.0346 | 81.9205
15 | 1.694 | 0.02254 | -0.0276 | 75.1553
15.5 | 1.7177 | 0.02368 | -0.024 | 72.538
16 | 1.7215 | 0.02632 | -0.0189 | 65.4065
16.5 | 1.7476 | 0.02763 | -0.0167 | 63.2501
17 | 1.7536 | 0.03069 | -0.0135 | 57.1391
17.5 | 1.7692 | 0.03327 | -0.0117 | 53.177
18 | 1.7728 | 0.03722 | -0.0101 | 47.6303
18.5 | 1.7544 | 0.04403 | -0.0094 | 39.8456
19 | 1.7541 | 0.04953 | -0.0101 | 35.4149
19.5 | 1.7056 | 0.0627 | -0.0147 | 27.2026
20 | 1.6828 | 0.07377 | -0.0201 | 22.8114

## 99. Re 8M Mach 0.10 (1)
BIGFOIL.COM POLAR EXPORT
hq2090sm
HQ-2.0/9 9.0% smoothed |  |  |  | Cl Max: | 1.19 | at alpha= | 9.5 | deg
JavaFoil+Calcfoil stall+Eppler ext transition |  |  |  | L/D Max: | 126.473 | at alpha= | 6.5 | deg
Re: | 8000000 |  |  | Cd Min: | 0.00416 | at alpha= | -0.5 | deg
Mach: | 0.1 |  |  | Cl=0 at alpha= | -2.6465 | deg
|  |  |  | @ Cl=0.1, Cd= | 0.0047272
|  |  |  | @ Cl=0.4, Cd= | 0.0051367
|  |  |  | @ Cl=0.6, Cd= | 0.0059661
alpha (deg) | Cl | Cd | Cm | Cl/Cd
-13.5 | -0.394 | 0.08751 | -0.02 | -4.499
-13 | -0.413 | 0.08224 | -0.02 | -5.021
-12.5 | -0.43 | 0.07884 | -0.02 | -5.454
-12 | -0.446 | 0.07329 | -0.021 | -6.086
-11.5 | -0.459 | 0.06926 | -0.022 | -6.63
-11 | -0.469 | 0.06614 | -0.023 | -7.089
-10.5 | -0.475 | 0.06166 | -0.023 | -7.7
-10 | -0.476 | 0.05826 | -0.024 | -8.174
-9.5 | -0.472 | 0.05551 | -0.024 | -8.506
-9 | -0.468 | 0.04818 | -0.028 | -9.711
-8.5 | -0.548 | 0.00782 | -0.046 | -70.088
-8 | -0.524 | 0.00731 | -0.047 | -71.717
-7.5 | -0.494 | 0.0067 | -0.048 | -73.665
-7 | -0.457 | 0.00637 | -0.049 | -71.785
-6.5 | -0.415 | 0.00576 | -0.05 | -72.044
-6 | -0.369 | 0.00576 | -0.051 | -64.079
-5.5 | -0.319 | 0.00555 | -0.051 | -57.53
-5 | -0.267 | 0.00548 | -0.052 | -48.732
-4.5 | -0.211 | 0.00514 | -0.053 | -41.163
-4 | -0.155 | 0.00539 | -0.054 | -28.788
-3.5 | -0.098 | 0.0049 | -0.055 | -20.038
-3 | -0.041 | 0.00478 | -0.056 | -8.497
-2.5 | 0.017 | 0.00464 | -0.057 | 3.742
-2 | 0.076 | 0.00481 | -0.057 | 15.73
-1.5 | 0.134 | 0.00461 | -0.058 | 29.077
-1 | 0.193 | 0.00447 | -0.059 | 43.154
-0.5 | 0.251 | 0.00416 | -0.06 | 60.389
0 | 0.312 | 0.00422 | -0.061 | 74.046
0.5 | 0.371 | 0.00504 | -0.062 | 73.648
1 | 0.431 | 0.00524 | -0.062 | 82.142
1.5 | 0.49 | 0.0054 | -0.063 | 90.792
2 | 0.549 | 0.00575 | -0.064 | 95.54
2.5 | 0.608 | 0.006 | -0.065 | 101.355
3 | 0.667 | 0.0062 | -0.065 | 107.58
3.5 | 0.725 | 0.0065 | -0.066 | 111.526
4 | 0.782 | 0.00678 | -0.067 | 115.398
4.5 | 0.838 | 0.00747 | -0.068 | 112.222
5 | 0.893 | 0.00795 | -0.068 | 112.32
5.5 | 0.947 | 0.00835 | -0.069 | 113.371
6 | 0.999 | 0.00792 | -0.07 | 126.156
6.5 | 1.049 | 0.00829 | -0.07 | 126.473
7 | 1.096 | 0.00868 | -0.071 | 126.211
7.5 | 1.131 | 0.00907 | -0.072 | 124.732
8 | 1.159 | 0.01056 | -0.072 | 109.712
8.5 | 1.178 | 0.01111 | -0.073 | 106.028
9 | 1.189 | 0.01193 | -0.074 | 99.642
9.5 | 1.19 | 0.01271 | -0.074 | 93.643
10 | 1.181 | 0.01314 | -0.075 | 89.882
10.5 | 1.164 | 0.0141 | -0.075 | 82.539
11 | 1.138 | 0.01502 | -0.076 | 75.76
11.5 | 1.104 | 0.01628 | -0.077 | 67.832
12 | 1.036 | 0.0187 | -0.075 | 55.404
12.5 | 0.964 | 0.02403 | -0.073 | 40.113
13 | 0.903 | 0.02894 | -0.072 | 31.196
13.5 | 0.789 | 0.0607 | -0.061 | 12.989
14 | 0.723 | 0.07888 | -0.056 | 9.164
14.5 | 0.673 | 0.08864 | -0.053 | 7.589

## 100. Re 8M Mach 0.10 (2)
BIGFOIL.COM POLAR EXPORT
hq2090sm
HQ-2.0/9 9.0% smoothed |  |  |  | Cl Max: | 1.7472 | at alpha= | 17.5 | deg
XFOIL ncrit=9 |  |  |  | L/D Max: | 127.485 | at alpha= | 7.5 | deg
Re: | 8000000 |  |  | Cd Min: | 0.10049 | at alpha= | 20 | deg
Mach: | 0.1 |  |  | Cl=0 at alpha= | -2.4173 | deg
|  |  |  | @ Cl=0.1, Cd= | 0.0046966
|  |  |  | @ Cl=0.4, Cd= | 0.004432
|  |  |  | @ Cl=0.6, Cd= | 0.0053619
alpha (deg) | Cl | Cd | Cm | Cl/Cd
-15 | -1.2384 | 0.03081 | -0.0692 | -40.1947
-14.5 | -1.2424 | 0.02628 | -0.0661 | -47.2755
-14 | -1.1986 | 0.02572 | -0.0648 | -46.6019
-13.5 | -1.1842 | 0.02119 | -0.0623 | -55.8849
-13 | -1.132 | 0.02137 | -0.0615 | -52.9715
-12.5 | -1.0895 | 0.02013 | -0.0601 | -54.1232
-12 | -1.0511 | 0.01809 | -0.0584 | -58.1039
-11.5 | -0.995 | 0.0174 | -0.0591 | -57.1839
-11 | -0.9362 | 0.01619 | -0.0607 | -57.8258
-10 | -0.8214 | 0.01378 | -0.063 | -59.6081
-9.5 | -0.7748 | 0.0122 | -0.0618 | -63.5082
-9 | -0.7291 | 0.0101 | -0.0605 | -72.1881
-8.5 | -0.6782 | 0.00894 | -0.0598 | -75.8613
-8 | -0.6256 | 0.00816 | -0.0592 | -76.6667
-7.5 | -0.5717 | 0.00753 | -0.0588 | -75.923
-7 | -0.5167 | 0.00701 | -0.0585 | -73.709
-6.5 | -0.4612 | 0.0066 | -0.0584 | -69.8788
-6 | -0.4054 | 0.00628 | -0.0583 | -64.5541
-5.5 | -0.3491 | 0.00609 | -0.0583 | -57.3235
-5 | -0.2928 | 0.00582 | -0.0583 | -50.3093
-4.5 | -0.2362 | 0.00558 | -0.0584 | -42.3297
-4 | -0.1797 | 0.00535 | -0.0584 | -33.5888
-3.5 | -0.1231 | 0.00517 | -0.0585 | -23.8104
-3 | -0.0663 | 0.00506 | -0.0586 | -13.1028
-2.5 | -0.0094 | 0.00493 | -0.0588 | -1.9067
-2 | 0.0474 | 0.00479 | -0.0589 | 9.8956
-1.5 | 0.1037 | 0.00469 | -0.059 | 22.1109
-1 | 0.1597 | 0.00458 | -0.0591 | 34.869
-0.5 | 0.2153 | 0.0044 | -0.0592 | 48.9318
0 | 0.2701 | 0.00423 | -0.0592 | 63.8534
0.5 | 0.3257 | 0.00428 | -0.0593 | 76.0981
1 | 0.3813 | 0.00435 | -0.0593 | 87.6552
2 | 0.4908 | 0.00483 | -0.0591 | 101.6149
2.5 | 0.5462 | 0.00509 | -0.059 | 107.3084
3 | 0.6016 | 0.00537 | -0.059 | 112.0298
3.5 | 0.6567 | 0.00568 | -0.0589 | 115.6162
4 | 0.711 | 0.00608 | -0.0587 | 116.9408
4.5 | 0.7649 | 0.00651 | -0.0584 | 117.4962
5 | 0.8192 | 0.00686 | -0.0582 | 119.4169
5.5 | 0.8735 | 0.0072 | -0.0579 | 121.3194
6 | 0.9273 | 0.00755 | -0.0576 | 122.8212
6.5 | 0.9799 | 0.00801 | -0.0571 | 122.3346
7 | 1.0317 | 0.00829 | -0.0564 | 124.4511
7.5 | 1.0849 | 0.00851 | -0.0559 | 127.4853
8 | 1.1372 | 0.00902 | -0.0554 | 126.0754
8.5 | 1.1889 | 0.00959 | -0.0547 | 123.9729
9 | 1.2409 | 0.01005 | -0.0542 | 123.4726
9.5 | 1.2919 | 0.0106 | -0.0535 | 121.8774
10 | 1.3416 | 0.01128 | -0.0526 | 118.9362
10.5 | 1.3901 | 0.01203 | -0.0515 | 115.5528
11 | 1.4364 | 0.01296 | -0.05 | 110.8333
11.5 | 1.4815 | 0.01394 | -0.0485 | 106.2769
12 | 1.5228 | 0.01521 | -0.0463 | 100.1183
12.5 | 1.5583 | 0.01691 | -0.0434 | 92.1526
13 | 1.5983 | 0.01794 | -0.0413 | 89.0914
13.5 | 1.6333 | 0.01921 | -0.0384 | 85.0234
14 | 1.6715 | 0.01997 | -0.036 | 83.7006
14.5 | 1.6849 | 0.02147 | -0.0296 | 78.4769
15 | 1.6872 | 0.02382 | -0.0228 | 70.8312
15.5 | 1.7113 | 0.02514 | -0.0194 | 68.0708
16 | 1.7102 | 0.02844 | -0.0145 | 60.1336
16.5 | 1.7354 | 0.03008 | -0.0125 | 57.6928
17 | 1.7369 | 0.03394 | -0.0098 | 51.1756
17.5 | 1.7472 | 0.03741 | -0.0083 | 46.7041
18 | 1.7416 | 0.0429 | -0.0077 | 40.5967
18.5 | 1.7141 | 0.05187 | -0.0091 | 33.0461
19 | 1.6999 | 0.06039 | -0.0121 | 28.1487
19.5 | 1.6277 | 0.07998 | -0.0225 | 20.3513
20 | 1.5656 | 0.10049 | -0.035 | 15.5797

## 101. Re 8M Mach 0.25 (1)
BIGFOIL.COM POLAR EXPORT
hq2090sm
HQ-2.0/9 9.0% smoothed |  |  |  | Cl Max: | 1.169 | at alpha= | 8.5 | deg
JavaFoil+Calcfoil stall+Eppler ext transition |  |  |  | L/D Max: | 125.141 | at alpha= | 6 | deg
Re: | 8000000 |  |  | Cd Min: | 0.00418 | at alpha= | -0.5 | deg
Mach: | 0.25 |  |  | Cl=0 at alpha= | -2.65 | deg
|  |  |  | @ Cl=0.1, Cd= | 0.004764
|  |  |  | @ Cl=0.4, Cd= | 0.0945
|  |  |  | @ Cl=0.6, Cd= | 0.0945
alpha (deg) | Cl | Cd | Cm | Cl/Cd
-13 | -0.134 | 0.08766 | -0.02 | -1.534
-12.5 | -0.201 | 0.08361 | -0.02 | -2.403
-12 | -0.254 | 0.07908 | -0.02 | -3.208
-11.5 | -0.301 | 0.0734 | -0.021 | -4.096
-11 | -0.34 | 0.07014 | -0.021 | -4.855
-10.5 | -0.374 | 0.06521 | -0.022 | -5.737
-10 | -0.4 | 0.06165 | -0.023 | -6.493
-9.5 | -0.418 | 0.05713 | -0.024 | -7.324
-9 | -0.427 | 0.05312 | -0.025 | -8.04
-8.5 | -0.43 | 0.04671 | -0.029 | -9.206
-8 | -0.505 | 0.00868 | -0.048 | -58.225
-7.5 | -0.489 | 0.00695 | -0.049 | -70.299
-7 | -0.458 | 0.00656 | -0.05 | -69.906
-6.5 | -0.42 | 0.00597 | -0.051 | -70.401
-6 | -0.376 | 0.00589 | -0.052 | -63.801
-5.5 | -0.326 | 0.00567 | -0.053 | -57.604
-5 | -0.273 | 0.006 | -0.054 | -45.544
-4.5 | -0.217 | 0.00516 | -0.055 | -42.067
-4 | -0.159 | 0.00549 | -0.055 | -29.01
-3.5 | -0.101 | 0.0049 | -0.056 | -20.58
-3 | -0.042 | 0.00481 | -0.057 | -8.679
-2.5 | 0.018 | 0.00464 | -0.058 | 3.845
-2 | 0.078 | 0.00483 | -0.059 | 16.096
-1.5 | 0.138 | 0.00465 | -0.06 | 29.617
-1 | 0.198 | 0.0045 | -0.061 | 43.996
-0.5 | 0.258 | 0.00418 | -0.062 | 61.743
0 | 0.321 | 0.00424 | -0.062 | 75.69
0.5 | 0.382 | 0.00514 | -0.063 | 74.242
1 | 0.443 | 0.00532 | -0.064 | 83.236
1.5 | 0.503 | 0.00548 | -0.065 | 91.831
2 | 0.564 | 0.00588 | -0.066 | 96.025
2.5 | 0.625 | 0.00611 | -0.066 | 102.261
3 | 0.685 | 0.00636 | -0.067 | 107.742
3.5 | 0.745 | 0.00659 | -0.068 | 113.045
4 | 0.803 | 0.00695 | -0.069 | 115.506
4.5 | 0.86 | 0.00764 | -0.069 | 112.624
5 | 0.916 | 0.00814 | -0.07 | 112.607
5.5 | 0.97 | 0.00857 | -0.071 | 113.274
6 | 1.022 | 0.00817 | -0.072 | 125.141
6.5 | 1.071 | 0.00859 | -0.072 | 124.692
7 | 1.116 | 0.00899 | -0.073 | 124.12
7.5 | 1.146 | 0.01056 | -0.074 | 108.48
8 | 1.164 | 0.01114 | -0.074 | 104.489
8.5 | 1.169 | 0.0119 | -0.075 | 98.289
9 | 1.16 | 0.01293 | -0.076 | 89.738
9.5 | 1.136 | 0.01393 | -0.076 | 81.54
10 | 1.095 | 0.01479 | -0.077 | 73.983
10.5 | 1.037 | 0.0166 | -0.077 | 62.49
11 | 0.805 | 0.05924 | -0.055 | 13.582
11.5 | 0.729 | 0.06482 | -0.054 | 11.249
12 | 0.637 | 0.0776 | -0.047 | 8.206
12.5 | 0.547 | 0.08426 | -0.044 | 6.492
13 | 0.457 | 0.0868 | -0.048 | 5.266
13.5 | 0.355 | 0.0945 | -0.045 | 3.761

## 102. Re 8M Mach 0.25 (2)
BIGFOIL.COM POLAR EXPORT
hq2090sm
HQ-2.0/9 9.0% smoothed |  |  |  | Cl Max: | 1.5345 | at alpha= | 12.5 | deg
XFOIL ncrit=9 |  |  |  | L/D Max: | 126.038 | at alpha= | 7.5 | deg
Re: | 8000000 |  |  | Cd Min: | 0.17167 | at alpha= | -14.5 | deg
Mach: | 0.25 |  |  | Cl=0 at alpha= | -2.4138 | deg
|  |  |  | @ Cl=0.1, Cd= | 0.0047128
|  |  |  | @ Cl=0.4, Cd= | 0.0044043
|  |  |  | @ Cl=0.6, Cd= | 0.0053371
alpha (deg) | Cl | Cd | Cm | Cl/Cd
-14.5 | -0.5702 | 0.17167 | 0.014 | -3.3215
-14 | -0.5595 | 0.1637 | 0.011 | -3.4178
-13.5 | -0.547 | 0.15642 | 0.008 | -3.497
-13 | -0.5476 | 0.14527 | 0.0043 | -3.7695
-11 | -0.6185 | 0.08883 | -0.0203 | -6.9627
-10.5 | -0.6618 | 0.07133 | -0.0324 | -9.278
-10 | -0.6567 | 0.06289 | -0.0397 | -10.442
-9.5 | -0.7665 | 0.02186 | -0.0708 | -35.064
-9 | -0.7361 | 0.01689 | -0.0684 | -43.582
-8.5 | -0.7012 | 0.01188 | -0.066 | -59.0236
-8 | -0.6511 | 0.00969 | -0.0643 | -67.193
-7.5 | -0.5959 | 0.00844 | -0.0632 | -70.6043
-7 | -0.5388 | 0.00759 | -0.0623 | -70.9881
-6.5 | -0.4808 | 0.00699 | -0.0617 | -68.784
-6 | -0.4223 | 0.00651 | -0.0612 | -64.8694
-5.5 | -0.3635 | 0.0062 | -0.0609 | -58.629
-5 | -0.3045 | 0.00597 | -0.0607 | -51.005
-4.5 | -0.2456 | 0.00567 | -0.0605 | -43.3157
-4 | -0.1866 | 0.00543 | -0.0604 | -34.3646
-3.5 | -0.1279 | 0.00522 | -0.0604 | -24.5019
-3 | -0.069 | 0.0051 | -0.0604 | -13.5294
-2.5 | -0.0101 | 0.00496 | -0.0605 | -2.0363
-2 | 0.0485 | 0.00481 | -0.0606 | 10.0832
-1.5 | 0.1068 | 0.0047 | -0.0607 | 22.7234
-1 | 0.1646 | 0.0046 | -0.0607 | 35.7826
-0.5 | 0.2218 | 0.00443 | -0.0608 | 50.0677
0 | 0.2783 | 0.00425 | -0.0608 | 65.4824
0.5 | 0.3356 | 0.00431 | -0.0608 | 77.8654
1 | 0.3929 | 0.00437 | -0.0608 | 89.9085
1.5 | 0.4488 | 0.00464 | -0.0606 | 96.7241
2 | 0.5058 | 0.00488 | -0.0605 | 103.6475
2.5 | 0.5631 | 0.00515 | -0.0604 | 109.3398
3 | 0.6203 | 0.00544 | -0.0603 | 114.0257
3.5 | 0.6774 | 0.00575 | -0.0601 | 117.8087
4 | 0.7332 | 0.00621 | -0.0596 | 118.0676
4.5 | 0.7895 | 0.00662 | -0.0592 | 119.2598
5 | 0.8459 | 0.00701 | -0.0588 | 120.6705
5.5 | 0.9026 | 0.00736 | -0.0583 | 122.6359
6 | 0.9578 | 0.00786 | -0.0576 | 121.8575
6.5 | 1.0132 | 0.00831 | -0.0568 | 121.9254
7 | 1.0683 | 0.0086 | -0.0558 | 124.2209
7.5 | 1.123 | 0.00891 | -0.0547 | 126.0382
8 | 1.1777 | 0.00953 | -0.0536 | 123.5782
8.5 | 1.2325 | 0.01011 | -0.0525 | 121.909
9 | 1.286 | 0.01083 | -0.051 | 118.7442
9.5 | 1.3381 | 0.01168 | -0.0493 | 114.5634
10 | 1.3881 | 0.01272 | -0.0472 | 109.1274
10.5 | 1.4355 | 0.01396 | -0.0446 | 102.8295
11 | 1.4742 | 0.01596 | -0.0408 | 92.3684
11.5 | 1.5026 | 0.0186 | -0.0357 | 80.7849
12 | 1.5315 | 0.02075 | -0.0309 | 73.8072
12.5 | 1.5345 | 0.02329 | -0.0223 | 65.8866
13 | 1.5329 | 0.02626 | -0.0148 | 58.374
13.5 | 1.5112 | 0.03134 | -0.0083 | 48.2195
14 | 1.4902 | 0.03755 | -0.0049 | 39.6858
14.5 | 1.4479 | 0.04748 | -0.0055 | 30.4949
15 | 1.4007 | 0.06086 | -0.0114 | 23.0151
15.5 | 1.3706 | 0.07477 | -0.0199 | 18.3309
16 | 1.3165 | 0.09553 | -0.0334 | 13.781
16.5 | 1.2879 | 0.11154 | -0.043 | 11.5465
17 | 1.2266 | 0.13477 | -0.0574 | 9.1014
17.5 | 1.1757 | 0.15688 | -0.0714 | 7.4943

## 103. Re 8M Mach 0.50 (1)
BIGFOIL.COM POLAR EXPORT
hq2090sm
HQ-2.0/9 9.0% smoothed |  |  |  | Cl Max: | 1.288 | at alpha= | 20 | deg
JavaFoil+Calcfoil stall+Eppler ext transition |  |  |  | L/D Max: | 117.378 | at alpha= | 5.5 | deg
Re: | 8000000 |  |  | Cd Min: | 0.00428 | at alpha= | -0.5 | deg
Mach: | 0.5 |  |  | Cl=0 at alpha= | -2.6492 | deg
|  |  |  | @ Cl=0.1, Cd= | 0.0049678
|  |  |  | @ Cl=0.4, Cd= | 0.0049631
|  |  |  | @ Cl=0.6, Cd= | 0.0060738
alpha (deg) | Cl | Cd | Cm | Cl/Cd
-20 | -0.899 | 0.15284 | -0.018 | -5.881
-19.5 | -0.875 | 0.14771 | -0.019 | -5.921
-19 | -0.85 | 0.15231 | -0.019 | -5.584
-18.5 | -0.827 | 0.13902 | -0.02 | -5.945
-18 | -0.802 | 0.13041 | -0.021 | -6.152
-17.5 | -0.777 | 0.12747 | -0.021 | -6.093
-17 | -0.751 | 0.12425 | -0.022 | -6.043
-16.5 | -0.725 | 0.11591 | -0.022 | -6.256
-16 | -0.698 | 0.11499 | -0.022 | -6.069
-15.5 | -0.672 | 0.10946 | -0.022 | -6.136
-15 | -0.646 | 0.10537 | -0.022 | -6.13
-14.5 | -0.621 | 0.10095 | -0.022 | -6.149
-14 | -0.596 | 0.0963 | -0.023 | -6.184
-13.5 | -0.57 | 0.09353 | -0.023 | -6.096
-13 | -0.545 | 0.09377 | -0.024 | -5.811
-12.5 | -0.52 | 0.08396 | -0.024 | -6.189
-12 | -0.494 | 0.08148 | -0.025 | -6.059
-11.5 | -0.469 | 0.07218 | -0.026 | -6.495
-11 | -0.444 | 0.06652 | -0.027 | -6.67
-10.5 | -0.42 | 0.0596 | -0.03 | -7.053
-10 | -0.396 | 0.05468 | -0.032 | -7.241
-9.5 | -0.363 | 0.06996 | -0.025 | -5.19
-9 | -0.337 | 0.05939 | -0.025 | -5.676
-8.5 | -0.312 | 0.05182 | -0.029 | -6.031
-8 | -0.287 | 0.04752 | -0.03 | -6.035
-7.5 | -0.316 | 0.00888 | -0.054 | -35.535
-7 | -0.232 | 0.04729 | -0.026 | -4.907
-6.5 | -0.206 | 0.04292 | -0.028 | -4.798
-6 | -0.371 | 0.00698 | -0.058 | -53.233
-5.5 | -0.347 | 0.0062 | -0.059 | -55.982
-5 | -0.299 | 0.00594 | -0.06 | -50.343
-4.5 | -0.239 | 0.00573 | -0.061 | -41.746
-4 | -0.177 | 0.00575 | -0.062 | -30.721
-3.5 | -0.112 | 0.00554 | -0.063 | -20.23
-3 | -0.047 | 0.00497 | -0.064 | -9.356
-2.5 | 0.02 | 0.00478 | -0.065 | 4.169
-2 | 0.087 | 0.00496 | -0.066 | 17.523
-1.5 | 0.154 | 0.005 | -0.067 | 30.834
-1 | 0.221 | 0.00464 | -0.068 | 47.757
-0.5 | 0.289 | 0.00428 | -0.069 | 67.533
0 | 0.359 | 0.00433 | -0.07 | 82.842
0.5 | 0.427 | 0.00538 | -0.071 | 79.302
1 | 0.495 | 0.00559 | -0.072 | 88.544
1.5 | 0.562 | 0.0058 | -0.072 | 96.936
2 | 0.63 | 0.00629 | -0.073 | 100.23
2.5 | 0.698 | 0.0064 | -0.074 | 108.995
3 | 0.764 | 0.00691 | -0.075 | 110.583
3.5 | 0.83 | 0.00723 | -0.076 | 114.804
4 | 0.893 | 0.00813 | -0.077 | 109.797
4.5 | 0.953 | 0.00882 | -0.078 | 108.13
5 | 1.009 | 0.00944 | -0.078 | 106.876
5.5 | 1.059 | 0.00902 | -0.079 | 117.378
6 | 1.099 | 0.00967 | -0.08 | 113.684
6.5 | 1.124 | 0.01145 | -0.081 | 98.202
7 | 1.116 | 0.01266 | -0.082 | 88.184
7.5 | 0.556 | 0.0562 | -0.037 | 9.893
8 | 0.726 | 0.01343 | -0.083 | 54.063
8.5 | 0.731 | 0.01916 | -0.08 | 38.124
9 | 0.642 | 0.06412 | -0.044 | 10.008
9.5 | 0.692 | 0.05262 | -0.06 | 13.155
10 | 0.718 | 0.05669 | -0.06 | 12.672
10.5 | 0.726 | 0.07388 | -0.047 | 9.832
11 | 0.763 | 0.0733 | -0.054 | 10.408
11.5 | 0.789 | 0.08054 | -0.054 | 9.799
12 | 0.81 | 0.08731 | -0.048 | 9.276
12.5 | 0.838 | 0.09078 | -0.049 | 9.23
13 | 0.873 | 0.09321 | -0.055 | 9.365
13.5 | 0.906 | 0.09492 | -0.058 | 9.541
14 | 0.941 | 0.09538 | -0.061 | 9.862
14.5 | 0.971 | 0.09887 | -0.063 | 9.821
15 | 0.998 | 0.10679 | -0.063 | 9.346
15.5 | 1.023 | 0.11541 | -0.062 | 8.862
16 | 1.043 | 0.11911 | -0.059 | 8.753
16.5 | 1.073 | 0.12305 | -0.06 | 8.719
17 | 1.104 | 0.12721 | -0.062 | 8.676
17.5 | 1.135 | 0.12938 | -0.064 | 8.771
18 | 1.166 | 0.13105 | -0.065 | 8.9
18.5 | 1.198 | 0.13354 | -0.067 | 8.974
19 | 1.23 | 0.13632 | -0.068 | 9.024
19.5 | 1.26 | 0.13915 | -0.069 | 9.058
20 | 1.288 | 0.14636 | -0.07 | 8.802

## 104. Re 8M Mach 0.50 (2)
BIGFOIL.COM POLAR EXPORT
hq2090sm
HQ-2.0/9 9.0% smoothed |  |  |  | Cl Max: | 1.2444 | at alpha= | 7.5 | deg
XFOIL ncrit=9 |  |  |  | L/D Max: | 125.768 | at alpha= | 5 | deg
Re: | 8000000 |  |  | Cd Min: | 0.27164 | at alpha= | -20 | deg
Mach: | 0.5 |  |  | Cl=0 at alpha= | -2.3951 | deg
|  |  |  | @ Cl=0.1, Cd= | 0.0048434
|  |  |  | @ Cl=0.4, Cd= | 0.004468
|  |  |  | @ Cl=0.6, Cd= | 0.0052118
alpha (deg) | Cl | Cd | Cm | Cl/Cd
-20 | -0.7931 | 0.27164 | 0.059 | -2.9197
-19.5 | -0.7718 | 0.26324 | 0.0542 | -2.9319
-19 | -0.7509 | 0.25489 | 0.0496 | -2.946
-18.5 | -0.7302 | 0.24671 | 0.0452 | -2.9598
-18 | -0.711 | 0.23819 | 0.0408 | -2.985
-17.5 | -0.6915 | 0.22935 | 0.0365 | -3.015
-17 | -0.6728 | 0.22065 | 0.0325 | -3.0492
-16.5 | -0.6529 | 0.21402 | 0.0288 | -3.0506
-16 | -0.6341 | 0.20615 | 0.0251 | -3.0759
-15.5 | -0.614 | 0.19807 | 0.0214 | -3.0999
-15 | -0.5958 | 0.19019 | 0.0179 | -3.1327
-14.5 | -0.578 | 0.18229 | 0.0144 | -3.1708
-14 | -0.562 | 0.17414 | 0.0111 | -3.2273
-13.5 | -0.545 | 0.16632 | 0.0077 | -3.2768
-13 | -0.5329 | 0.15747 | 0.0043 | -3.3841
-12.5 | -0.5202 | 0.1491 | 0.001 | -3.4889
-12 | -0.5079 | 0.14069 | -0.0023 | -3.6101
-11.5 | -0.4983 | 0.13187 | -0.0056 | -3.7787
-11 | -0.4903 | 0.12291 | -0.009 | -3.9891
-10.5 | -0.4831 | 0.11396 | -0.0125 | -4.2392
-10 | -0.4754 | 0.10555 | -0.0161 | -4.504
-9.5 | -0.4696 | 0.09709 | -0.02 | -4.8367
-9 | -0.4638 | 0.0888 | -0.024 | -5.223
-8 | -0.4362 | 0.06776 | -0.0441 | -6.4374
-7.5 | -0.4076 | 0.05007 | -0.0739 | -8.1406
-7 | -0.4351 | 0.04259 | -0.0764 | -10.216
-6.5 | -0.4387 | 0.03382 | -0.0784 | -12.9716
-6 | -0.4333 | 0.0232 | -0.0784 | -18.6767
-5.5 | -0.4123 | 0.01222 | -0.0762 | -33.7398
-5 | -0.3583 | 0.00749 | -0.0731 | -47.8371
-4.5 | -0.2899 | 0.00631 | -0.0711 | -45.9429
-4 | -0.22 | 0.00578 | -0.0699 | -38.0623
-3.5 | -0.1506 | 0.0055 | -0.0691 | -27.3818
-3 | -0.0822 | 0.00523 | -0.0685 | -15.717
-2.5 | -0.0142 | 0.00508 | -0.0682 | -2.7953
-2 | 0.0535 | 0.00492 | -0.0681 | 10.874
-1.5 | 0.1203 | 0.00481 | -0.068 | 25.0104
-1 | 0.1859 | 0.00474 | -0.0678 | 39.2194
-0.5 | 0.2507 | 0.00458 | -0.0677 | 54.738
0 | 0.3144 | 0.00436 | -0.0677 | 72.1101
0.5 | 0.3793 | 0.00442 | -0.0675 | 85.8145
1 | 0.444 | 0.00457 | -0.0674 | 97.1554
1.5 | 0.5073 | 0.00483 | -0.0669 | 105.0311
2 | 0.5728 | 0.00507 | -0.0665 | 112.9783
2.5 | 0.638 | 0.00541 | -0.066 | 117.9298
3 | 0.7037 | 0.00576 | -0.0654 | 122.1701
3.5 | 0.7691 | 0.00617 | -0.0645 | 124.6515
4.5 | 0.8989 | 0.00724 | -0.0617 | 124.1575
5 | 0.9659 | 0.00768 | -0.0601 | 125.7682
5.5 | 1.0311 | 0.00835 | -0.0578 | 123.485
6 | 1.0982 | 0.00895 | -0.0552 | 122.7039
6.5 | 1.1642 | 0.00975 | -0.0518 | 119.4051
7 | 1.2197 | 0.01149 | -0.0458 | 106.1532
7.5 | 1.2444 | 0.01527 | -0.0359 | 81.4931
8 | 1.2358 | 0.02154 | -0.0244 | 57.3723
8.5 | 1.2 | 0.02696 | -0.012 | 44.5104
9 | 1.1616 | 0.03398 | -0.0056 | 34.1848
9.5 | 1.1229 | 0.04313 | -0.0055 | 26.0352
10 | 1.0891 | 0.0546 | -0.0114 | 19.9469
10.5 | 1.0577 | 0.06949 | -0.0226 | 15.2209
11 | 1.0332 | 0.0857 | -0.0339 | 12.056
11.5 | 1.013 | 0.10016 | -0.0423 | 10.1138
12 | 0.9902 | 0.11557 | -0.052 | 8.568
12.5 | 0.9762 | 0.13004 | -0.0611 | 7.5069

## 105. Re 10M Mach 0.00 (1)
BIGFOIL.COM POLAR EXPORT
hq2090sm
HQ-2.0/9 9.0% smoothed |  |  |  | Cl Max: | 1.195 | at alpha= | 9.5 | deg
JavaFoil+Calcfoil stall+Eppler ext transition |  |  |  | L/D Max: | 131.352 | at alpha= | 7 | deg
Re: | 10000000 |  |  | Cd Min: | 0.00434 | at alpha= | -1 | deg
Mach: | 0 |  |  | Cl=0 at alpha= | -2.6491 | deg
|  |  |  | @ Cl=0.1, Cd= | 0.0045903
|  |  |  | @ Cl=0.4, Cd= | 0.004867
|  |  |  | @ Cl=0.6, Cd= | 0.0059052
alpha (deg) | Cl | Cd | Cm | Cl/Cd
-14 | -0.407 | 0.0897 | -0.019 | -4.541
-13.5 | -0.424 | 0.08522 | -0.02 | -4.98
-13 | -0.44 | 0.08172 | -0.02 | -5.382
-12.5 | -0.454 | 0.07793 | -0.021 | -5.829
-12 | -0.468 | 0.07169 | -0.022 | -6.521
-11.5 | -0.477 | 0.06807 | -0.022 | -7.004
-11 | -0.484 | 0.06396 | -0.023 | -7.571
-10.5 | -0.488 | 0.05916 | -0.025 | -8.257
-10 | -0.484 | 0.05804 | -0.024 | -8.348
-9.5 | -0.483 | 0.05099 | -0.027 | -9.464
-9 | -0.554 | 0.01009 | -0.043 | -54.865
-8.5 | -0.551 | 0.00779 | -0.046 | -70.772
-8 | -0.525 | 0.00731 | -0.047 | -71.858
-7.5 | -0.494 | 0.00637 | -0.048 | -77.468
-7 | -0.456 | 0.00619 | -0.049 | -73.705
-6.5 | -0.414 | 0.00578 | -0.049 | -71.724
-6 | -0.368 | 0.00559 | -0.05 | -65.85
-5.5 | -0.318 | 0.00544 | -0.051 | -58.481
-5 | -0.266 | 0.0057 | -0.052 | -46.567
-4.5 | -0.211 | 0.00503 | -0.053 | -41.826
-4 | -0.154 | 0.00526 | -0.054 | -29.348
-3.5 | -0.098 | 0.00474 | -0.055 | -20.609
-3 | -0.04 | 0.0049 | -0.055 | -8.252
-2.5 | 0.017 | 0.00527 | -0.056 | 3.279
-2 | 0.075 | 0.00462 | -0.057 | 16.288
-1.5 | 0.134 | 0.00455 | -0.058 | 29.324
-1 | 0.192 | 0.00434 | -0.059 | 44.167
-0.5 | 0.25 | 0.00456 | -0.06 | 54.844
0 | 0.311 | 0.00451 | -0.06 | 68.927
0.5 | 0.37 | 0.00505 | -0.061 | 73.243
1 | 0.429 | 0.00469 | -0.062 | 91.285
1.5 | 0.487 | 0.00553 | -0.063 | 88.192
2 | 0.546 | 0.00553 | -0.064 | 98.855
2.5 | 0.605 | 0.00594 | -0.064 | 101.904
3 | 0.663 | 0.00599 | -0.065 | 110.84
3.5 | 0.721 | 0.0063 | -0.066 | 114.516
4 | 0.778 | 0.00665 | -0.067 | 117.093
4.5 | 0.834 | 0.00726 | -0.067 | 114.982
5 | 0.889 | 0.0077 | -0.068 | 115.562
5.5 | 0.943 | 0.00807 | -0.069 | 116.804
6 | 0.995 | 0.00761 | -0.069 | 130.642
6.5 | 1.045 | 0.00797 | -0.07 | 131.15
7 | 1.092 | 0.00831 | -0.071 | 131.352
7.5 | 1.128 | 0.00868 | -0.071 | 129.992
8 | 1.157 | 0.00981 | -0.072 | 117.883
8.5 | 1.178 | 0.01061 | -0.073 | 111.09
9 | 1.191 | 0.01137 | -0.073 | 104.8
9.5 | 1.195 | 0.01206 | -0.074 | 99.086
10 | 1.191 | 0.01261 | -0.075 | 94.434
10.5 | 1.178 | 0.01367 | -0.075 | 86.168
11 | 1.157 | 0.01408 | -0.076 | 82.2
11.5 | 1.13 | 0.01514 | -0.076 | 74.621
12 | 1.096 | 0.0163 | -0.077 | 67.22
12.5 | 1.057 | 0.01759 | -0.077 | 60.101
13 | 0.979 | 0.02052 | -0.075 | 47.707
13.5 | 0.903 | 0.02899 | -0.072 | 31.148
14 | 0.804 | 0.05548 | -0.064 | 14.485
14.5 | 0.738 | 0.07572 | -0.058 | 9.742

## 106. Re 10M Mach 0.00 (2)
BIGFOIL.COM POLAR EXPORT
hq2090sm
HQ-2.0/9 9.0% smoothed |  |  |  | Cl Max: | 1.8226 | at alpha= | 18 | deg
XFOIL ncrit=9 |  |  |  | L/D Max: | 131.404 | at alpha= | 8 | deg
Re: | 10000000 |  |  | Cd Min: | 0.05824 | at alpha= | 20 | deg
Mach: | 0 |  |  | Cl=0 at alpha= | -2.4139 | deg
|  |  |  | @ Cl=0.1, Cd= | 0.0046913
|  |  |  | @ Cl=0.4, Cd= | 0.0045393
|  |  |  | @ Cl=0.6, Cd= | 0.0052564
alpha (deg) | Cl | Cd | Cm | Cl/Cd
-18 | -1.4198 | 0.04076 | -0.0608 | -34.8332
-17.5 | -1.417 | 0.03495 | -0.065 | -40.5436
-17 | -1.4176 | 0.02931 | -0.0686 | -48.3657
-16.5 | -1.4238 | 0.02502 | -0.0666 | -56.9065
-16 | -1.3948 | 0.02335 | -0.0647 | -59.7345
-15.5 | -1.3566 | 0.0223 | -0.0634 | -60.8341
-15 | -1.3219 | 0.02062 | -0.0619 | -64.1077
-14.5 | -1.2833 | 0.01915 | -0.0605 | -67.0131
-14 | -1.2374 | 0.01851 | -0.0597 | -66.8504
-13.5 | -1.1993 | 0.01663 | -0.0582 | -72.1167
-13 | -1.1501 | 0.01638 | -0.0574 | -70.2137
-12.5 | -1.104 | 0.0156 | -0.0564 | -70.7692
-12 | -1.0493 | 0.01432 | -0.0575 | -73.2751
-11.5 | -0.9884 | 0.01376 | -0.0593 | -71.8314
-11 | -0.927 | 0.01293 | -0.0614 | -71.6937
-10.5 | -0.8766 | 0.01225 | -0.0609 | -71.5592
-10 | -0.8271 | 0.01139 | -0.0602 | -72.6163
-9.5 | -0.7751 | 0.01089 | -0.0598 | -71.1754
-9 | -0.7231 | 0.01026 | -0.0594 | -70.4776
-8.5 | -0.674 | 0.00887 | -0.0586 | -75.9865
-8 | -0.6219 | 0.00798 | -0.0582 | -77.9323
-7.5 | -0.5684 | 0.00729 | -0.0579 | -77.9698
-7 | -0.5139 | 0.00677 | -0.0578 | -75.9084
-6.5 | -0.4589 | 0.00638 | -0.0577 | -71.9279
-6 | -0.4036 | 0.00603 | -0.0576 | -66.932
-5 | -0.2914 | 0.00564 | -0.0578 | -51.6667
-4.5 | -0.2352 | 0.0054 | -0.0579 | -43.5556
-4 | -0.179 | 0.00521 | -0.058 | -34.357
-3.5 | -0.1228 | 0.00504 | -0.0581 | -24.3651
-3 | -0.0662 | 0.00494 | -0.0583 | -13.4008
-2.5 | -0.0097 | 0.00482 | -0.0584 | -2.0124
-2 | 0.0466 | 0.00472 | -0.0585 | 9.8729
-1.5 | 0.1024 | 0.00469 | -0.0586 | 21.8337
-1 | 0.1582 | 0.00463 | -0.0587 | 34.1685
-0.5 | 0.2136 | 0.00457 | -0.0588 | 46.7396
0 | 0.2685 | 0.00439 | -0.0589 | 61.1617
0.5 | 0.3239 | 0.00436 | -0.059 | 74.289
1 | 0.3788 | 0.00445 | -0.059 | 85.1236
1.5 | 0.4334 | 0.00468 | -0.0589 | 92.6068
2 | 0.4886 | 0.00478 | -0.0589 | 102.2176
2.5 | 0.5436 | 0.00504 | -0.0589 | 107.8571
3 | 0.599 | 0.00525 | -0.0589 | 114.0952
4 | 0.7078 | 0.00595 | -0.0586 | 118.958
4.5 | 0.7619 | 0.00632 | -0.0585 | 120.5538
5 | 0.8161 | 0.00665 | -0.0583 | 122.7218
5.5 | 0.8703 | 0.00695 | -0.0582 | 125.223
6 | 0.924 | 0.0073 | -0.0579 | 126.5753
6.5 | 0.9765 | 0.00775 | -0.0575 | 126
7 | 1.0295 | 0.00808 | -0.0572 | 127.4134
7.5 | 1.081 | 0.00832 | -0.0567 | 129.9279
8 | 1.1327 | 0.00862 | -0.0561 | 131.4037
8.5 | 1.1847 | 0.00908 | -0.0557 | 130.4736
9 | 1.2365 | 0.0095 | -0.0553 | 130.1579
9.5 | 1.2874 | 0.01 | -0.0548 | 128.74
10 | 1.3366 | 0.01067 | -0.054 | 125.2671
10.5 | 1.385 | 0.01138 | -0.0531 | 121.7047
11 | 1.4313 | 0.01228 | -0.0518 | 116.5554
11.5 | 1.4764 | 0.01322 | -0.0505 | 111.6793
12 | 1.5199 | 0.01423 | -0.0489 | 106.8096
12.5 | 1.5633 | 0.01513 | -0.0474 | 103.3245
13 | 1.6068 | 0.01589 | -0.046 | 101.1202
13.5 | 1.6465 | 0.01689 | -0.044 | 97.4837
14 | 1.687 | 0.01764 | -0.0423 | 95.6349
14.5 | 1.7203 | 0.01883 | -0.0394 | 91.3595
15 | 1.7385 | 0.02025 | -0.034 | 85.8519
15.5 | 1.76 | 0.02123 | -0.0293 | 82.9016
16 | 1.7694 | 0.02316 | -0.0238 | 76.399
16.5 | 1.7923 | 0.02447 | -0.0206 | 73.2448
17 | 1.8024 | 0.02685 | -0.0168 | 67.1285
17.5 | 1.8164 | 0.02921 | -0.014 | 62.1842
18 | 1.8226 | 0.03248 | -0.0115 | 56.1145
18.5 | 1.8163 | 0.03734 | -0.0095 | 48.6422
19 | 1.8163 | 0.04209 | -0.0089 | 43.1528
19.5 | 1.7924 | 0.05033 | -0.0098 | 35.613
20 | 1.7796 | 0.05824 | -0.0123 | 30.5563

## 107. Re 10M Mach 0.10 (1)
BIGFOIL.COM POLAR EXPORT
hq2090sm
HQ-2.0/9 9.0% smoothed |  |  |  | Cl Max: | 1.19 | at alpha= | 9.5 | deg
JavaFoil+Calcfoil stall+Eppler ext transition |  |  |  | L/D Max: | 131.141 | at alpha= | 6.5 | deg
Re: | 10000000 |  |  | Cd Min: | 0.00431 | at alpha= | -1 | deg
Mach: | 0.1 |  |  | Cl=0 at alpha= | -2.6465 | deg
|  |  |  | @ Cl=0.1, Cd= | 0.004561
|  |  |  | @ Cl=0.4, Cd= | 0.0048412
|  |  |  | @ Cl=0.6, Cd= | 0.0058612
alpha (deg) | Cl | Cd | Cm | Cl/Cd
-13.5 | -0.394 | 0.08587 | -0.02 | -4.589
-13 | -0.413 | 0.08119 | -0.021 | -5.089
-12.5 | -0.43 | 0.07756 | -0.021 | -5.547
-12 | -0.447 | 0.07246 | -0.022 | -6.164
-11.5 | -0.46 | 0.06831 | -0.022 | -6.729
-11 | -0.469 | 0.06508 | -0.023 | -7.212
-10.5 | -0.476 | 0.06058 | -0.024 | -7.857
-10 | -0.479 | 0.05578 | -0.026 | -8.584
-9.5 | -0.474 | 0.05332 | -0.026 | -8.888
-9 | -0.477 | 0.04102 | -0.032 | -11.635
-8.5 | -0.548 | 0.00787 | -0.046 | -69.686
-8 | -0.524 | 0.00736 | -0.047 | -71.176
-7.5 | -0.494 | 0.0062 | -0.048 | -79.656
-7 | -0.457 | 0.00623 | -0.049 | -73.317
-6.5 | -0.415 | 0.00582 | -0.05 | -71.416
-6 | -0.369 | 0.00562 | -0.051 | -65.701
-5.5 | -0.319 | 0.00547 | -0.051 | -58.437
-5 | -0.267 | 0.00538 | -0.052 | -49.56
-4.5 | -0.212 | 0.00502 | -0.053 | -42.101
-4 | -0.155 | 0.00526 | -0.054 | -29.511
-3.5 | -0.098 | 0.00477 | -0.055 | -20.577
-3 | -0.041 | 0.00488 | -0.056 | -8.326
-2.5 | 0.017 | 0.00526 | -0.057 | 3.301
-2 | 0.076 | 0.00459 | -0.057 | 16.477
-1.5 | 0.134 | 0.00452 | -0.058 | 29.672
-1 | 0.193 | 0.00431 | -0.059 | 44.763
-0.5 | 0.251 | 0.00459 | -0.06 | 54.747
0 | 0.312 | 0.00447 | -0.061 | 69.917
0.5 | 0.371 | 0.00502 | -0.062 | 74.011
1 | 0.431 | 0.00465 | -0.062 | 92.554
1.5 | 0.49 | 0.0055 | -0.063 | 88.994
2 | 0.549 | 0.00555 | -0.064 | 99.009
2.5 | 0.608 | 0.00591 | -0.065 | 102.936
3 | 0.667 | 0.00601 | -0.065 | 110.955
3.5 | 0.725 | 0.00633 | -0.066 | 114.593
4 | 0.782 | 0.00663 | -0.067 | 117.92
4.5 | 0.838 | 0.0073 | -0.068 | 114.912
5 | 0.893 | 0.00774 | -0.068 | 115.44
5.5 | 0.947 | 0.00815 | -0.069 | 116.152
6 | 0.999 | 0.00765 | -0.07 | 130.529
6.5 | 1.049 | 0.008 | -0.07 | 131.141
7 | 1.096 | 0.00837 | -0.071 | 130.917
7.5 | 1.131 | 0.00975 | -0.072 | 116.053
8 | 1.159 | 0.00989 | -0.073 | 117.136
8.5 | 1.178 | 0.01076 | -0.073 | 109.51
9 | 1.189 | 0.0115 | -0.074 | 103.339
9.5 | 1.19 | 0.01226 | -0.074 | 97.079
10 | 1.181 | 0.01281 | -0.075 | 92.238
10.5 | 1.164 | 0.01396 | -0.076 | 83.39
11 | 1.138 | 0.01441 | -0.076 | 78.967
11.5 | 1.104 | 0.01559 | -0.077 | 70.856
12 | 1.064 | 0.01652 | -0.077 | 64.446
12.5 | 0.98 | 0.02056 | -0.074 | 47.664
13 | 0.917 | 0.02478 | -0.073 | 36.979
13.5 | 0.81 | 0.04819 | -0.066 | 16.809
14 | 0.731 | 0.07186 | -0.058 | 10.177
14.5 | 0.678 | 0.08338 | -0.055 | 8.126

## 108. Re 10M Mach 0.10 (2)
BIGFOIL.COM POLAR EXPORT
hq2090sm
HQ-2.0/9 9.0% smoothed |  |  |  | Cl Max: | 1.7974 | at alpha= | 17.5 | deg
XFOIL ncrit=9 |  |  |  | L/D Max: | 130.884 | at alpha= | 8 | deg
Re: | 10000000 |  |  | Cd Min: | 0.07509 | at alpha= | 20 | deg
Mach: | 0.1 |  |  | Cl=0 at alpha= | -2.4134 | deg
|  |  |  | @ Cl=0.1, Cd= | 0.0046916
|  |  |  | @ Cl=0.4, Cd= | 0.0045364
|  |  |  | @ Cl=0.6, Cd= | 0.0052499
alpha (deg) | Cl | Cd | Cm | Cl/Cd
-16.5 | -1.3734 | 0.0318 | -0.0697 | -43.1887
-16 | -1.3737 | 0.02737 | -0.0702 | -50.19
-15.5 | -1.3441 | 0.02578 | -0.0682 | -52.1373
-15 | -1.3205 | 0.02315 | -0.066 | -57.041
-14.5 | -1.2875 | 0.02109 | -0.0641 | -61.0479
-14 | -1.2429 | 0.02021 | -0.0629 | -61.4993
-13.5 | -1.2082 | 0.0178 | -0.061 | -67.8764
-13 | -1.1584 | 0.01748 | -0.06 | -66.27
-12.5 | -1.1124 | 0.01653 | -0.0587 | -67.2958
-12 | -1.0593 | 0.01505 | -0.0592 | -70.3854
-11.5 | -0.9979 | 0.01441 | -0.0608 | -69.2505
-11 | -0.9348 | 0.01347 | -0.063 | -69.3987
-10.5 | -0.8834 | 0.01273 | -0.0624 | -69.3951
-10 | -0.8336 | 0.01177 | -0.0615 | -70.8241
-9.5 | -0.7813 | 0.01121 | -0.0609 | -69.6967
-9 | -0.729 | 0.01048 | -0.0604 | -69.5611
-8.5 | -0.6784 | 0.00933 | -0.0596 | -72.7117
-8 | -0.6265 | 0.00822 | -0.059 | -76.2165
-7.5 | -0.5727 | 0.00743 | -0.0586 | -77.0794
-7 | -0.5178 | 0.00685 | -0.0584 | -75.5912
-6.5 | -0.4624 | 0.00643 | -0.0582 | -71.9129
-6 | -0.4066 | 0.00605 | -0.0581 | -67.2066
-5 | -0.2935 | 0.00566 | -0.0582 | -51.8551
-4.5 | -0.2369 | 0.00541 | -0.0583 | -43.7893
-4 | -0.1802 | 0.00522 | -0.0584 | -34.5211
-3.5 | -0.1236 | 0.00505 | -0.0585 | -24.4752
-3 | -0.0667 | 0.00495 | -0.0586 | -13.4747
-2.5 | -0.0098 | 0.00483 | -0.0587 | -2.029
-2 | 0.0468 | 0.00472 | -0.0589 | 9.9153
-1.5 | 0.103 | 0.00469 | -0.0589 | 21.9616
-1 | 0.159 | 0.00463 | -0.059 | 34.3413
-0.5 | 0.2148 | 0.00458 | -0.0591 | 46.8996
0 | 0.27 | 0.00439 | -0.0592 | 61.5034
0.5 | 0.3257 | 0.00436 | -0.0593 | 74.7018
1 | 0.3809 | 0.00446 | -0.0593 | 85.4036
1.5 | 0.4359 | 0.00468 | -0.0592 | 93.141
2 | 0.4913 | 0.00479 | -0.0592 | 102.5678
3 | 0.6024 | 0.00526 | -0.0591 | 114.5247
3.5 | 0.6575 | 0.00557 | -0.0591 | 118.0431
4 | 0.7119 | 0.00597 | -0.0588 | 119.2462
4.5 | 0.7663 | 0.00634 | -0.0586 | 120.8675
5 | 0.821 | 0.00667 | -0.0584 | 123.0885
5.5 | 0.8756 | 0.00698 | -0.0583 | 125.4441
6 | 0.9294 | 0.00737 | -0.0579 | 126.1058
6.5 | 0.9825 | 0.0078 | -0.0575 | 125.9615
7 | 1.0361 | 0.00813 | -0.0572 | 127.4416
7.5 | 1.088 | 0.00839 | -0.0565 | 129.6782
8 | 1.14 | 0.00871 | -0.0558 | 130.884
8.5 | 1.1927 | 0.00915 | -0.0554 | 130.3497
9 | 1.245 | 0.0096 | -0.0549 | 129.6875
9.5 | 1.2961 | 0.01015 | -0.0542 | 127.6946
10 | 1.3456 | 0.01087 | -0.0532 | 123.7902
10.5 | 1.3942 | 0.01163 | -0.0521 | 119.8796
11 | 1.4401 | 0.01265 | -0.0506 | 113.8419
11.5 | 1.484 | 0.01378 | -0.0488 | 107.6923
12 | 1.5293 | 0.01465 | -0.0473 | 104.3891
12.5 | 1.5725 | 0.01561 | -0.0455 | 100.7367
13 | 1.616 | 0.01641 | -0.0438 | 98.4765
13.5 | 1.6549 | 0.01751 | -0.0415 | 94.5117
14 | 1.695 | 0.01831 | -0.0393 | 92.5724
14.5 | 1.7243 | 0.01961 | -0.0355 | 87.9296
15 | 1.7327 | 0.02125 | -0.0284 | 81.5388
15.5 | 1.7542 | 0.02247 | -0.024 | 78.0685
16 | 1.7613 | 0.02482 | -0.0187 | 70.9629
16.5 | 1.7825 | 0.02649 | -0.0156 | 67.2895
17 | 1.7887 | 0.02951 | -0.0121 | 60.6134
17.5 | 1.7974 | 0.03269 | -0.0096 | 54.9832
18 | 1.7951 | 0.03727 | -0.0077 | 48.1647
18.5 | 1.7818 | 0.04363 | -0.0071 | 40.8389
19 | 1.7669 | 0.05103 | -0.0083 | 34.6247
19.5 | 1.7351 | 0.062 | -0.0122 | 27.9855
20 | 1.7001 | 0.07509 | -0.0189 | 22.6408

## 109. Re 10M Mach 0.25 (1)
BIGFOIL.COM POLAR EXPORT
hq2090sm
HQ-2.0/9 9.0% smoothed |  |  |  | Cl Max: | 1.169 | at alpha= | 8.5 | deg
JavaFoil+Calcfoil stall+Eppler ext transition |  |  |  | L/D Max: | 129.489 | at alpha= | 6.5 | deg
Re: | 10000000 |  |  | Cd Min: | 0.00436 | at alpha= | -1 | deg
Mach: | 0.25 |  |  | Cl=0 at alpha= | -2.65 | deg
|  |  |  | @ Cl=0.1, Cd= | 0.0047
|  |  |  | @ Cl=0.4, Cd= | 0.09168
|  |  |  | @ Cl=0.6, Cd= | 0.09168
alpha (deg) | Cl | Cd | Cm | Cl/Cd
-13 | -0.135 | 0.08598 | -0.02 | -1.565
-12.5 | -0.201 | 0.08243 | -0.02 | -2.44
-12 | -0.254 | 0.07861 | -0.02 | -3.229
-11.5 | -0.301 | 0.07226 | -0.022 | -4.165
-11 | -0.341 | 0.06877 | -0.022 | -4.955
-10.5 | -0.375 | 0.06473 | -0.022 | -5.786
-10 | -0.401 | 0.05982 | -0.024 | -6.704
-9.5 | -0.419 | 0.05559 | -0.025 | -7.535
-9 | -0.428 | 0.05197 | -0.026 | -8.23
-8.5 | -0.434 | 0.0437 | -0.031 | -9.934
-8 | -0.51 | 0.00752 | -0.048 | -67.835
-7.5 | -0.489 | 0.00643 | -0.049 | -75.99
-7 | -0.458 | 0.00638 | -0.05 | -71.895
-6.5 | -0.42 | 0.00595 | -0.051 | -70.644
-6 | -0.376 | 0.00573 | -0.052 | -65.535
-5.5 | -0.326 | 0.00557 | -0.053 | -58.57
-5 | -0.273 | 0.00541 | -0.054 | -50.565
-4.5 | -0.217 | 0.00549 | -0.055 | -39.461
-4 | -0.159 | 0.00534 | -0.055 | -29.805
-3.5 | -0.101 | 0.00476 | -0.056 | -21.197
-3 | -0.042 | 0.00495 | -0.057 | -8.43
-2.5 | 0.018 | 0.00528 | -0.058 | 3.379
-2 | 0.078 | 0.00459 | -0.059 | 16.937
-1.5 | 0.138 | 0.00489 | -0.06 | 28.2
-1 | 0.198 | 0.00436 | -0.061 | 45.403
-0.5 | 0.258 | 0.00466 | -0.062 | 55.4
0 | 0.321 | 0.00449 | -0.062 | 71.462
0.5 | 0.382 | 0.00508 | -0.063 | 75.175
1 | 0.443 | 0.00486 | -0.064 | 91.11
1.5 | 0.503 | 0.00559 | -0.065 | 90.08
2 | 0.564 | 0.00567 | -0.066 | 99.475
2.5 | 0.625 | 0.00605 | -0.066 | 103.294
3 | 0.685 | 0.00605 | -0.067 | 113.187
3.5 | 0.745 | 0.00649 | -0.068 | 114.639
4 | 0.803 | 0.00711 | -0.069 | 112.926
4.5 | 0.86 | 0.00742 | -0.069 | 115.928
5 | 0.916 | 0.00793 | -0.07 | 115.541
5.5 | 0.97 | 0.00837 | -0.071 | 115.903
6 | 1.022 | 0.0079 | -0.072 | 129.414
6.5 | 1.071 | 0.00827 | -0.072 | 129.489
7 | 1.116 | 0.00869 | -0.073 | 128.52
7.5 | 1.146 | 0.01017 | -0.074 | 112.62
8 | 1.164 | 0.01077 | -0.074 | 108.092
8.5 | 1.169 | 0.0115 | -0.075 | 101.698
9 | 1.16 | 0.01247 | -0.076 | 93.067
9.5 | 1.136 | 0.01344 | -0.076 | 84.501
10 | 1.095 | 0.0146 | -0.077 | 74.944
10.5 | 1.037 | 0.01621 | -0.078 | 63.98
11 | 0.825 | 0.04902 | -0.06 | 16.833
11.5 | 0.743 | 0.05639 | -0.058 | 13.175
12 | 0.641 | 0.0741 | -0.05 | 8.65
12.5 | 0.55 | 0.08215 | -0.047 | 6.691
13 | 0.459 | 0.08355 | -0.05 | 5.498
13.5 | 0.357 | 0.09168 | -0.048 | 3.893

## 110. Re 10M Mach 0.25 (2)
BIGFOIL.COM POLAR EXPORT
hq2090sm
HQ-2.0/9 9.0% smoothed |  |  |  | Cl Max: | 1.5802 | at alpha= | 12.5 | deg
XFOIL ncrit=9 |  |  |  | L/D Max: | 130.011 | at alpha= | 8 | deg
Re: | 10000000 |  |  | Cd Min: | 0.17965 | at alpha= | -15 | deg
Mach: | 0.25 |  |  | Cl=0 at alpha= | -2.4103 | deg
|  |  |  | @ Cl=0.1, Cd= | 0.0047131
|  |  |  | @ Cl=0.4, Cd= | 0.0044988
|  |  |  | @ Cl=0.6, Cd= | 0.0052665
alpha (deg) | Cl | Cd | Cm | Cl/Cd
-15 | -0.5865 | 0.17965 | 0.0181 | -3.2647
-14.5 | -0.5729 | 0.17224 | 0.015 | -3.3262
-14 | -0.5657 | 0.16312 | 0.0116 | -3.468
-13.5 | -0.5962 | 0.14123 | 0.0048 | -4.2215
-13 | -0.5766 | 0.13674 | 0.0027 | -4.2168
-12.5 | -0.5661 | 0.12967 | -0.0003 | -4.3657
-12 | -0.571 | 0.11849 | -0.0049 | -4.819
-10 | -0.8408 | 0.01929 | -0.071 | -43.5874
-9.5 | -0.7995 | 0.01632 | -0.069 | -48.989
-9 | -0.7528 | 0.01393 | -0.0672 | -54.0416
-8.5 | -0.7007 | 0.01244 | -0.0658 | -56.3264
-8 | -0.6485 | 0.0106 | -0.0645 | -61.1792
-7.5 | -0.5967 | 0.00842 | -0.0631 | -70.867
-7 | -0.5401 | 0.00742 | -0.0622 | -72.7898
-6.5 | -0.482 | 0.00678 | -0.0616 | -71.0914
-6 | -0.4235 | 0.0063 | -0.061 | -67.2222
-5.5 | -0.3646 | 0.00597 | -0.0607 | -61.072
-4.5 | -0.2461 | 0.0055 | -0.0605 | -44.7455
-4 | -0.1872 | 0.00529 | -0.0604 | -35.3875
-3.5 | -0.1284 | 0.0051 | -0.0603 | -25.1765
-3 | -0.0695 | 0.00497 | -0.0604 | -13.9839
-2.5 | -0.0105 | 0.00485 | -0.0605 | -2.1649
-2 | 0.048 | 0.00474 | -0.0605 | 10.1266
-1.5 | 0.106 | 0.00471 | -0.0606 | 22.5053
-1 | 0.1639 | 0.00465 | -0.0606 | 35.2473
-0.5 | 0.2213 | 0.0046 | -0.0607 | 48.1087
0 | 0.2782 | 0.0044 | -0.0607 | 63.2273
0.5 | 0.3355 | 0.00438 | -0.0608 | 76.5982
1 | 0.3926 | 0.00447 | -0.0608 | 87.83
1.5 | 0.4492 | 0.00469 | -0.0607 | 95.7783
2 | 0.5064 | 0.00482 | -0.0606 | 105.0622
3.5 | 0.6783 | 0.00564 | -0.0602 | 120.266
4 | 0.7342 | 0.0061 | -0.0598 | 120.3607
4.5 | 0.7909 | 0.00647 | -0.0595 | 122.2411
5 | 0.8479 | 0.00679 | -0.0591 | 124.8748
5.5 | 0.9047 | 0.00713 | -0.0587 | 126.8864
6 | 0.9601 | 0.00766 | -0.0579 | 125.3394
6.5 | 1.0163 | 0.00806 | -0.0573 | 126.0918
7 | 1.0725 | 0.00842 | -0.0565 | 127.3753
7.5 | 1.1269 | 0.00881 | -0.0554 | 127.9115
8 | 1.1818 | 0.00909 | -0.0543 | 130.011
8.5 | 1.237 | 0.00964 | -0.0532 | 128.3195
9 | 1.291 | 0.01033 | -0.0518 | 124.9758
9.5 | 1.3437 | 0.01113 | -0.0501 | 120.7278
10 | 1.3941 | 0.01217 | -0.048 | 114.5522
10.5 | 1.4397 | 0.01363 | -0.0452 | 105.6273
11 | 1.4821 | 0.0153 | -0.0418 | 96.8693
11.5 | 1.5235 | 0.01687 | -0.0384 | 90.3082
12 | 1.5594 | 0.01869 | -0.0343 | 83.435
12.5 | 1.5802 | 0.0211 | -0.0282 | 74.891
13 | 1.5775 | 0.02363 | -0.019 | 66.7584
13.5 | 1.5593 | 0.02786 | -0.0108 | 55.9691
14 | 1.5369 | 0.03342 | -0.0056 | 45.9874
14.5 | 1.4973 | 0.04197 | -0.0037 | 35.6755
15 | 1.4574 | 0.05278 | -0.0065 | 27.6127
15.5 | 1.4248 | 0.06524 | -0.0129 | 21.8394
16 | 1.38 | 0.08253 | -0.024 | 16.7212
16.5 | 1.3508 | 0.09839 | -0.0339 | 13.729
17 | 1.305 | 0.11779 | -0.0459 | 11.079
17.5 | 1.2637 | 0.13658 | -0.0576 | 9.2525

## 111. Re 10M Mach 0.50 (1)
BIGFOIL.COM POLAR EXPORT
hq2090sm
HQ-2.0/9 9.0% smoothed |  |  |  | Cl Max: | 1.291 | at alpha= | 20 | deg
JavaFoil+Calcfoil stall+Eppler ext transition |  |  |  | L/D Max: | 121.017 | at alpha= | 5.5 | deg
Re: | 10000000 |  |  | Cd Min: | 0.00442 | at alpha= | -1 | deg
Mach: | 0.5 |  |  | Cl=0 at alpha= | -2.6492 | deg
|  |  |  | @ Cl=0.1, Cd= | 0.0048663
|  |  |  | @ Cl=0.4, Cd= | 0.0047463
|  |  |  | @ Cl=0.6, Cd= | 0.0059894
alpha (deg) | Cl | Cd | Cm | Cl/Cd
-20 | -0.899 | 0.14998 | -0.018 | -5.995
-19.5 | -0.875 | 0.14501 | -0.019 | -6.033
-19 | -0.851 | 0.15006 | -0.019 | -5.669
-18.5 | -0.827 | 0.13921 | -0.02 | -5.94
-18 | -0.803 | 0.1298 | -0.021 | -6.184
-17.5 | -0.777 | 0.12443 | -0.021 | -6.246
-17 | -0.752 | 0.12082 | -0.022 | -6.221
-16.5 | -0.726 | 0.11392 | -0.022 | -6.376
-16 | -0.699 | 0.11062 | -0.022 | -6.322
-15.5 | -0.673 | 0.10647 | -0.022 | -6.324
-15 | -0.646 | 0.10336 | -0.022 | -6.25
-14.5 | -0.621 | 0.09887 | -0.022 | -6.28
-14 | -0.596 | 0.09437 | -0.023 | -6.311
-13.5 | -0.57 | 0.09083 | -0.023 | -6.279
-13 | -0.545 | 0.09119 | -0.024 | -5.976
-12.5 | -0.52 | 0.08392 | -0.025 | -6.195
-12 | -0.494 | 0.08026 | -0.025 | -6.155
-11.5 | -0.47 | 0.07098 | -0.026 | -6.616
-11 | -0.446 | 0.06411 | -0.029 | -6.956
-10.5 | -0.422 | 0.05798 | -0.031 | -7.271
-10 | -0.401 | 0.04952 | -0.034 | -8.097
-9.5 | -0.363 | 0.0621 | -0.025 | -5.849
-9 | -0.338 | 0.05842 | -0.026 | -5.777
-8.5 | -0.313 | 0.0516 | -0.029 | -6.061
-8 | -0.288 | 0.04669 | -0.032 | -6.169
-7.5 | -0.317 | 0.00797 | -0.055 | -39.815
-7 | -0.232 | 0.04708 | -0.026 | -4.931
-6.5 | -0.206 | 0.04253 | -0.029 | -4.85
-6 | -0.372 | 0.00667 | -0.058 | -55.672
-5.5 | -0.347 | 0.00609 | -0.059 | -57.029
-5 | -0.299 | 0.0058 | -0.06 | -51.486
-4.5 | -0.239 | 0.0056 | -0.061 | -42.718
-4 | -0.177 | 0.0056 | -0.062 | -31.559
-3.5 | -0.112 | 0.00539 | -0.063 | -20.823
-3 | -0.047 | 0.00483 | -0.064 | -9.642
-2.5 | 0.02 | 0.00516 | -0.065 | 3.856
-2 | 0.087 | 0.00481 | -0.066 | 18.062
-1.5 | 0.154 | 0.0051 | -0.067 | 30.201
-1 | 0.221 | 0.00442 | -0.068 | 50.05
-0.5 | 0.289 | 0.00497 | -0.069 | 58.069
0 | 0.359 | 0.00468 | -0.07 | 76.618
0.5 | 0.427 | 0.00479 | -0.071 | 89.05
1 | 0.495 | 0.00507 | -0.072 | 97.479
1.5 | 0.562 | 0.0059 | -0.072 | 95.326
2 | 0.63 | 0.00606 | -0.073 | 104.057
2.5 | 0.698 | 0.00652 | -0.074 | 107.052
3 | 0.764 | 0.00661 | -0.075 | 115.731
3.5 | 0.83 | 0.00714 | -0.076 | 116.317
4 | 0.893 | 0.00789 | -0.077 | 113.258
4.5 | 0.953 | 0.00857 | -0.078 | 111.24
5 | 1.009 | 0.00914 | -0.079 | 110.428
5.5 | 1.059 | 0.00875 | -0.079 | 121.017
6 | 1.099 | 0.00929 | -0.08 | 118.319
6.5 | 1.124 | 0.0099 | -0.081 | 113.509
7 | 1.116 | 0.01091 | -0.082 | 102.36
7.5 | 0.556 | 0.05507 | -0.038 | 10.102
8 | 0.726 | 0.01307 | -0.083 | 55.585
8.5 | 0.735 | 0.01818 | -0.081 | 40.415
9 | 0.643 | 0.06351 | -0.045 | 10.121
9.5 | 0.79 | 0.02078 | -0.081 | 38.032
10 | 0.802 | 0.02622 | -0.079 | 30.595
10.5 | 0.729 | 0.07142 | -0.049 | 10.206
11 | 0.766 | 0.07114 | -0.056 | 10.765
11.5 | 0.791 | 0.07848 | -0.055 | 10.078
12 | 0.81 | 0.08469 | -0.049 | 9.565
12.5 | 0.841 | 0.08824 | -0.052 | 9.535
13 | 0.875 | 0.08861 | -0.056 | 9.877
13.5 | 0.911 | 0.09025 | -0.06 | 10.093
14 | 0.943 | 0.09192 | -0.062 | 10.262
14.5 | 0.974 | 0.09634 | -0.064 | 10.107
15 | 1 | 0.1033 | -0.064 | 9.685
15.5 | 1.025 | 0.11203 | -0.063 | 9.145
16 | 1.044 | 0.11735 | -0.059 | 8.895
16.5 | 1.076 | 0.11955 | -0.062 | 8.999
17 | 1.106 | 0.12392 | -0.063 | 8.928
17.5 | 1.137 | 0.12616 | -0.064 | 9.014
18 | 1.17 | 0.12598 | -0.066 | 9.287
18.5 | 1.203 | 0.12808 | -0.068 | 9.389
19 | 1.234 | 0.13033 | -0.069 | 9.468
19.5 | 1.264 | 0.13427 | -0.07 | 9.412
20 | 1.291 | 0.14137 | -0.07 | 9.131

## 112. Re 10M Mach 0.50 (2)
BIGFOIL.COM POLAR EXPORT
hq2090sm
HQ-2.0/9 9.0% smoothed |  |  |  | Cl Max: | 1.254 | at alpha= | 7.5 | deg
XFOIL ncrit=9 |  |  |  | L/D Max: | 130.81 | at alpha= | 5 | deg
Re: | 10000000 |  |  | Cd Min: | 0.27268 | at alpha= | -20 | deg
Mach: | 0.5 |  |  | Cl=0 at alpha= | -2.3926 | deg
|  |  |  | @ Cl=0.1, Cd= | 0.0047917
|  |  |  | @ Cl=0.4, Cd= | 0.0045082
|  |  |  | @ Cl=0.6, Cd= | 0.0051214
alpha (deg) | Cl | Cd | Cm | Cl/Cd
-20 | -0.7976 | 0.27268 | 0.0606 | -2.925
-19.5 | -0.7767 | 0.26432 | 0.056 | -2.9385
-19 | -0.7564 | 0.25591 | 0.0515 | -2.9557
-18.5 | -0.7366 | 0.24763 | 0.047 | -2.9746
-18 | -0.7166 | 0.23935 | 0.0427 | -2.9939
-17.5 | -0.6969 | 0.23065 | 0.0385 | -3.0215
-17 | -0.678 | 0.22153 | 0.0344 | -3.0605
-16.5 | -0.6584 | 0.21425 | 0.0305 | -3.073
-16 | -0.6391 | 0.20646 | 0.0266 | -3.0955
-15.5 | -0.6191 | 0.19879 | 0.0228 | -3.1143
-15 | -0.5997 | 0.19081 | 0.0192 | -3.1429
-14.5 | -0.5815 | 0.18291 | 0.0157 | -3.1792
-14 | -0.5668 | 0.17442 | 0.0121 | -3.2496
-13.5 | -0.548 | 0.16685 | 0.0088 | -3.2844
-13 | -0.5361 | 0.15787 | 0.0052 | -3.3958
-12.5 | -0.5231 | 0.14939 | 0.0019 | -3.5016
-12 | -0.5109 | 0.1408 | -0.0015 | -3.6286
-11.5 | -0.5019 | 0.13173 | -0.0049 | -3.8101
-11 | -0.4942 | 0.12265 | -0.0085 | -4.0294
-9.5 | -0.4756 | 0.09623 | -0.0199 | -4.9423
-8.5 | -0.4494 | 0.07784 | -0.0341 | -5.7734
-8 | -0.4154 | 0.06183 | -0.0584 | -6.7184
-7.5 | -0.4243 | 0.04898 | -0.074 | -8.6627
-7 | -0.445 | 0.0413 | -0.0771 | -10.7748
-6.5 | -0.4458 | 0.03266 | -0.0787 | -13.6497
-6 | -0.4387 | 0.02207 | -0.0784 | -19.8777
-5.5 | -0.4164 | 0.01132 | -0.076 | -36.7845
-5 | -0.3603 | 0.00705 | -0.0729 | -51.1064
-4.5 | -0.291 | 0.00601 | -0.071 | -48.4193
-4 | -0.2206 | 0.0056 | -0.0698 | -39.3929
-3.5 | -0.1511 | 0.00534 | -0.0691 | -28.2959
-3 | -0.0827 | 0.00509 | -0.0685 | -16.2475
-2.5 | -0.0145 | 0.00494 | -0.0682 | -2.9352
-2 | 0.053 | 0.00482 | -0.068 | 10.9959
-1.5 | 0.1195 | 0.00478 | -0.0679 | 25
-1 | 0.1851 | 0.00474 | -0.0677 | 39.0506
-0.5 | 0.2501 | 0.00471 | -0.0676 | 53.0998
0 | 0.3143 | 0.0045 | -0.0676 | 69.8444
0.5 | 0.3794 | 0.00447 | -0.0676 | 84.877
1 | 0.4441 | 0.00459 | -0.0674 | 96.7538
1.5 | 0.5082 | 0.00481 | -0.067 | 105.6549
2 | 0.5735 | 0.005 | -0.0667 | 114.7
2.5 | 0.639 | 0.0053 | -0.0662 | 120.566
3 | 0.7051 | 0.00561 | -0.0657 | 125.6863
3.5 | 0.7702 | 0.00606 | -0.0647 | 127.0957
4 | 0.8354 | 0.00656 | -0.0635 | 127.3476
5 | 0.9693 | 0.00741 | -0.0606 | 130.8097
5.5 | 1.0346 | 0.00809 | -0.0583 | 127.8863
6 | 1.1029 | 0.00862 | -0.0559 | 127.9466
6.5 | 1.17 | 0.00936 | -0.0526 | 125
7 | 1.2276 | 0.01106 | -0.0468 | 110.9946
7.5 | 1.254 | 0.01509 | -0.0371 | 83.1014
9 | 1.1711 | 0.03314 | -0.0055 | 35.338
9.5 | 1.1318 | 0.04207 | -0.0048 | 26.9028
10 | 1.0971 | 0.05329 | -0.0101 | 20.5874
10.5 | 1.0631 | 0.06823 | -0.0214 | 15.5811
11 | 1.0375 | 0.08465 | -0.0331 | 12.2563
11.5 | 1.017 | 0.09925 | -0.0416 | 10.2469
12 | 0.9961 | 0.11425 | -0.0509 | 8.7186
12.5 | 0.9821 | 0.12868 | -0.06 | 7.6321

## 113. Re 12M Mach 0.00 (1)
BIGFOIL.COM POLAR EXPORT
hq2090sm
HQ-2.0/9 9.0% smoothed |  |  |  | Cl Max: | 1.195 | at alpha= | 9.5 | deg
JavaFoil+Calcfoil stall+Eppler ext transition |  |  |  | L/D Max: | 135.674 | at alpha= | 7 | deg
Re: | 12000000 |  |  | Cd Min: | 0.00442 | at alpha= | -1 | deg
Mach: | 0 |  |  | Cl=0 at alpha= | -2.6491 | deg
|  |  |  | @ Cl=0.1, Cd= | 0.0048538
|  |  |  | @ Cl=0.4, Cd= | 0.00484
|  |  |  | @ Cl=0.6, Cd= | 0.0056791
alpha (deg) | Cl | Cd | Cm | Cl/Cd
-14 | -0.408 | 0.08922 | -0.02 | -4.568
-13.5 | -0.424 | 0.08491 | -0.02 | -4.999
-13 | -0.44 | 0.08069 | -0.02 | -5.455
-12.5 | -0.455 | 0.07684 | -0.021 | -5.915
-12 | -0.469 | 0.06947 | -0.023 | -6.755
-11.5 | -0.479 | 0.06563 | -0.024 | -7.3
-11 | -0.483 | 0.06486 | -0.023 | -7.452
-10.5 | -0.486 | 0.06075 | -0.023 | -8.004
-10 | -0.486 | 0.0567 | -0.025 | -8.567
-9.5 | -0.485 | 0.0491 | -0.028 | -9.879
-9 | -0.567 | 0.00844 | -0.045 | -67.147
-8.5 | -0.551 | 0.0072 | -0.046 | -76.589
-8 | -0.525 | 0.00715 | -0.047 | -73.528
-7.5 | -0.494 | 0.00621 | -0.048 | -79.482
-7 | -0.456 | 0.00603 | -0.049 | -75.696
-6.5 | -0.414 | 0.0057 | -0.049 | -72.713
-6 | -0.368 | 0.00551 | -0.05 | -66.833
-5.5 | -0.318 | 0.00534 | -0.051 | -59.602
-5 | -0.266 | 0.00522 | -0.052 | -50.894
-4.5 | -0.211 | 0.00526 | -0.053 | -40.058
-4 | -0.154 | 0.00512 | -0.054 | -30.172
-3.5 | -0.098 | 0.00494 | -0.055 | -19.789
-3 | -0.04 | 0.00504 | -0.055 | -8.028
-2.5 | 0.017 | 0.00499 | -0.056 | 3.465
-2 | 0.075 | 0.00494 | -0.057 | 15.258
-1.5 | 0.133 | 0.00474 | -0.058 | 28.148
-1 | 0.192 | 0.00442 | -0.059 | 43.394
-0.5 | 0.25 | 0.00506 | -0.06 | 49.399
0 | 0.311 | 0.00451 | -0.06 | 68.861
0.5 | 0.37 | 0.00454 | -0.061 | 81.402
1 | 0.429 | 0.00513 | -0.062 | 83.546
1.5 | 0.487 | 0.00546 | -0.063 | 89.194
2 | 0.546 | 0.00567 | -0.064 | 96.334
2.5 | 0.605 | 0.00568 | -0.064 | 106.543
3 | 0.663 | 0.00589 | -0.065 | 112.563
3.5 | 0.721 | 0.00613 | -0.066 | 117.708
4 | 0.778 | 0.00681 | -0.067 | 114.349
4.5 | 0.834 | 0.00705 | -0.067 | 118.331
5 | 0.889 | 0.00751 | -0.068 | 118.483
5.5 | 0.943 | 0.00773 | -0.069 | 121.962
6 | 0.995 | 0.00751 | -0.069 | 132.517
6.5 | 1.045 | 0.00774 | -0.07 | 134.951
7 | 1.092 | 0.00805 | -0.071 | 135.674
7.5 | 1.128 | 0.00848 | -0.071 | 133.044
8 | 1.157 | 0.00957 | -0.072 | 120.937
8.5 | 1.178 | 0.01037 | -0.073 | 113.585
9 | 1.191 | 0.01103 | -0.073 | 108.014
9.5 | 1.195 | 0.01172 | -0.074 | 101.984
10 | 1.191 | 0.01248 | -0.075 | 95.4
10.5 | 1.178 | 0.01307 | -0.075 | 90.121
11 | 1.157 | 0.01378 | -0.076 | 83.978
11.5 | 1.13 | 0.01463 | -0.076 | 77.219
12 | 1.096 | 0.01545 | -0.077 | 70.939
12.5 | 1.057 | 0.01685 | -0.077 | 62.729
13 | 0.987 | 0.01901 | -0.076 | 51.923
13.5 | 0.916 | 0.02502 | -0.073 | 36.603
14 | 0.828 | 0.04243 | -0.068 | 19.512
14.5 | 0.744 | 0.0705 | -0.06 | 10.551

## 114. Re 12M Mach 0.00 (2)
BIGFOIL.COM POLAR EXPORT
hq2090sm
HQ-2.0/9 9.0% smoothed |  |  |  | Cl Max: | 1.8544 | at alpha= | 18 | deg
XFOIL ncrit=9 |  |  |  | L/D Max: | 135.703 | at alpha= | 8.5 | deg
Re: | 12000000 |  |  | Cd Min: | 0.05115 | at alpha= | 20 | deg
Mach: | 0 |  |  | Cl=0 at alpha= | -2.4098 | deg
|  |  |  | @ Cl=0.1, Cd= | 0.00471
|  |  |  | @ Cl=0.4, Cd= | 0.0046082
|  |  |  | @ Cl=0.6, Cd= | 0.0051723
alpha (deg) | Cl | Cd | Cm | Cl/Cd
-19 | -1.4529 | 0.04998 | -0.0538 | -29.0696
-18.5 | -1.4849 | 0.03854 | -0.0626 | -38.5288
-18 | -1.5047 | 0.03041 | -0.0678 | -49.4804
-17.5 | -1.4913 | 0.02661 | -0.0699 | -56.0428
-17 | -1.4785 | 0.02427 | -0.0671 | -60.9188
-16.5 | -1.4554 | 0.02209 | -0.0648 | -65.885
-16 | -1.4208 | 0.02063 | -0.0632 | -68.8706
-15.5 | -1.3808 | 0.01952 | -0.0619 | -70.7377
-15 | -1.3411 | 0.01819 | -0.0606 | -73.7273
-14.5 | -1.2992 | 0.01697 | -0.0595 | -76.5586
-14 | -1.2531 | 0.01624 | -0.0586 | -77.1613
-13.5 | -1.2109 | 0.01486 | -0.0573 | -81.4872
-13 | -1.1624 | 0.01441 | -0.0564 | -80.6662
-12.5 | -1.1074 | 0.01364 | -0.0572 | -81.1877
-12 | -1.0487 | 0.01258 | -0.0588 | -83.3625
-11.5 | -0.9867 | 0.01206 | -0.0608 | -81.8159
-11 | -0.9363 | 0.01142 | -0.0603 | -81.9877
-10.5 | -0.8853 | 0.01085 | -0.0598 | -81.5945
-10 | -0.8342 | 0.01015 | -0.0593 | -82.1872
-9.5 | -0.7816 | 0.00968 | -0.0589 | -80.7438
-9 | -0.7292 | 0.00913 | -0.0586 | -79.8686
-8.5 | -0.6758 | 0.00866 | -0.0583 | -78.037
-8 | -0.6225 | 0.00798 | -0.0581 | -78.0075
-7.5 | -0.5686 | 0.00734 | -0.0579 | -77.4659
-7 | -0.5146 | 0.00671 | -0.0577 | -76.6915
-6.5 | -0.4597 | 0.00628 | -0.0576 | -73.2006
-6 | -0.4045 | 0.00588 | -0.0575 | -68.7925
-4.5 | -0.2357 | 0.00528 | -0.0579 | -44.6402
-4 | -0.1796 | 0.00512 | -0.0579 | -35.0781
-3.5 | -0.1232 | 0.00496 | -0.0581 | -24.8387
-3 | -0.0666 | 0.00486 | -0.0582 | -13.7037
-2.5 | -0.0101 | 0.00476 | -0.0584 | -2.1218
-2 | 0.0459 | 0.00471 | -0.0585 | 9.7452
-1.5 | 0.1017 | 0.00471 | -0.0585 | 21.5924
-1 | 0.1575 | 0.00468 | -0.0586 | 33.6538
0 | 0.2685 | 0.00449 | -0.0589 | 59.7996
0.5 | 0.3239 | 0.00442 | -0.059 | 73.2805
1 | 0.3785 | 0.00455 | -0.0589 | 83.1868
1.5 | 0.4339 | 0.0047 | -0.059 | 92.3191
2 | 0.4891 | 0.00476 | -0.059 | 102.7521
2.5 | 0.544 | 0.00498 | -0.059 | 109.2369
3 | 0.5996 | 0.00517 | -0.059 | 115.9768
3.5 | 0.6544 | 0.00548 | -0.059 | 119.4161
4 | 0.7085 | 0.00587 | -0.0588 | 120.6985
4.5 | 0.7629 | 0.0062 | -0.0586 | 123.0484
5 | 0.8175 | 0.00649 | -0.0585 | 125.963
5.5 | 0.8719 | 0.00677 | -0.0584 | 128.7888
6 | 0.9251 | 0.00719 | -0.0581 | 128.6648
6.5 | 0.9783 | 0.00758 | -0.0578 | 129.0633
7 | 1.0318 | 0.00789 | -0.0576 | 130.7731
7.5 | 1.0843 | 0.00824 | -0.0573 | 131.5898
8 | 1.134 | 0.00843 | -0.0563 | 134.5196
8.5 | 1.1874 | 0.00875 | -0.0562 | 135.7029
9 | 1.2394 | 0.00918 | -0.0558 | 135.0109
9.5 | 1.2903 | 0.00968 | -0.0553 | 133.2955
10 | 1.3393 | 0.01041 | -0.0544 | 128.6551
10.5 | 1.3876 | 0.01114 | -0.0534 | 124.5601
11 | 1.4351 | 0.01191 | -0.0524 | 120.4954
11.5 | 1.4821 | 0.01264 | -0.0514 | 117.2547
12 | 1.5283 | 0.01338 | -0.0502 | 114.2227
12.5 | 1.573 | 0.01419 | -0.0489 | 110.8527
13 | 1.6174 | 0.01492 | -0.0476 | 108.4048
13.5 | 1.6589 | 0.01582 | -0.0459 | 104.8609
14 | 1.7003 | 0.01659 | -0.0442 | 102.4895
14.5 | 1.7366 | 0.01765 | -0.0418 | 98.3909
15 | 1.7676 | 0.01888 | -0.0386 | 93.6229
15.5 | 1.7885 | 0.01982 | -0.0334 | 90.2371
16 | 1.8009 | 0.02133 | -0.0276 | 84.4304
16.5 | 1.8215 | 0.02262 | -0.0237 | 80.5261
17 | 1.8339 | 0.02463 | -0.0195 | 74.458
17.5 | 1.8472 | 0.02682 | -0.0161 | 68.874
18 | 1.8544 | 0.02974 | -0.013 | 62.3537
18.5 | 1.8543 | 0.03367 | -0.0105 | 55.0728
19 | 1.8543 | 0.03804 | -0.009 | 48.7461
19.5 | 1.8418 | 0.04428 | -0.0086 | 41.5944
20 | 1.8307 | 0.05115 | -0.0097 | 35.7908

## 115. Re 12M Mach 0.10 (1)
BIGFOIL.COM POLAR EXPORT
hq2090sm
HQ-2.0/9 9.0% smoothed |  |  |  | Cl Max: | 1.19 | at alpha= | 9.5 | deg
JavaFoil+Calcfoil stall+Eppler ext transition |  |  |  | L/D Max: | 135.607 | at alpha= | 7 | deg
Re: | 12000000 |  |  | Cd Min: | 0.00438 | at alpha= | -1 | deg
Mach: | 0.1 |  |  | Cl=0 at alpha= | -2.6465 | deg
|  |  |  | @ Cl=0.1, Cd= | 0.0048272
|  |  |  | @ Cl=0.4, Cd= | 0.00482
|  |  |  | @ Cl=0.6, Cd= | 0.0057073
alpha (deg) | Cl | Cd | Cm | Cl/Cd
-14 | -0.374 | 0.09029 | -0.02 | -4.145
-13.5 | -0.394 | 0.08529 | -0.02 | -4.623
-13 | -0.413 | 0.08042 | -0.021 | -5.142
-12.5 | -0.431 | 0.07682 | -0.021 | -5.605
-12 | -0.447 | 0.0714 | -0.022 | -6.259
-11.5 | -0.461 | 0.06721 | -0.023 | -6.853
-11 | -0.471 | 0.06341 | -0.024 | -7.423
-10.5 | -0.478 | 0.05855 | -0.025 | -8.158
-10 | -0.476 | 0.05782 | -0.024 | -8.233
-9.5 | -0.476 | 0.0516 | -0.027 | -9.228
-9 | -0.548 | 0.01055 | -0.043 | -51.903
-8.5 | -0.548 | 0.00731 | -0.046 | -75.067
-8 | -0.524 | 0.0072 | -0.047 | -72.816
-7.5 | -0.494 | 0.00625 | -0.048 | -78.925
-7 | -0.457 | 0.00607 | -0.049 | -75.314
-6.5 | -0.415 | 0.00573 | -0.05 | -72.443
-6 | -0.369 | 0.00553 | -0.051 | -66.717
-5.5 | -0.319 | 0.00536 | -0.051 | -59.581
-5 | -0.267 | 0.00526 | -0.052 | -50.7
-4.5 | -0.211 | 0.00525 | -0.053 | -40.312
-4 | -0.155 | 0.00511 | -0.054 | -30.368
-3.5 | -0.098 | 0.00497 | -0.055 | -19.781
-3 | -0.041 | 0.00505 | -0.056 | -8.043
-2.5 | 0.017 | 0.00496 | -0.057 | 3.502
-2 | 0.076 | 0.00491 | -0.057 | 15.412
-1.5 | 0.134 | 0.00471 | -0.058 | 28.492
-1 | 0.193 | 0.00438 | -0.059 | 44.015
-0.5 | 0.251 | 0.00504 | -0.06 | 49.842
0 | 0.312 | 0.00447 | -0.061 | 69.889
0.5 | 0.371 | 0.00453 | -0.062 | 81.92
1 | 0.431 | 0.00513 | -0.062 | 83.9
1.5 | 0.49 | 0.00543 | -0.063 | 90.161
2 | 0.549 | 0.00569 | -0.064 | 96.498
2.5 | 0.608 | 0.00571 | -0.065 | 106.568
3 | 0.667 | 0.00592 | -0.065 | 112.706
3.5 | 0.725 | 0.00616 | -0.066 | 117.681
4 | 0.782 | 0.00685 | -0.067 | 114.165
4.5 | 0.838 | 0.00709 | -0.068 | 118.285
5 | 0.893 | 0.00755 | -0.068 | 118.361
5.5 | 0.947 | 0.00776 | -0.069 | 121.999
6 | 0.999 | 0.00746 | -0.07 | 133.895
6.5 | 1.049 | 0.00865 | -0.07 | 121.28
7 | 1.096 | 0.00808 | -0.071 | 135.607
7.5 | 1.131 | 0.00848 | -0.072 | 133.456
8 | 1.159 | 0.00966 | -0.073 | 119.989
8.5 | 1.178 | 0.01044 | -0.073 | 112.863
9 | 1.189 | 0.01117 | -0.074 | 106.407
9.5 | 1.19 | 0.01193 | -0.074 | 99.757
10 | 1.181 | 0.0127 | -0.075 | 93.033
10.5 | 1.164 | 0.01333 | -0.076 | 87.324
11 | 1.138 | 0.01412 | -0.076 | 80.604
11.5 | 1.104 | 0.01509 | -0.077 | 73.168
12 | 1.064 | 0.016 | -0.077 | 66.529
12.5 | 0.989 | 0.01888 | -0.075 | 52.346
13 | 0.928 | 0.02187 | -0.074 | 42.426
13.5 | 0.838 | 0.03529 | -0.07 | 23.75
14 | 0.738 | 0.06636 | -0.06 | 11.124
14.5 | 0.684 | 0.077 | -0.058 | 8.887

## 116. Re 12M Mach 0.10 (2)
BIGFOIL.COM POLAR EXPORT
hq2090sm
HQ-2.0/9 9.0% smoothed |  |  |  | Cl Max: | 1.8277 | at alpha= | 17.5 | deg
XFOIL ncrit=9 |  |  |  | L/D Max: | 135.544 | at alpha= | 8.5 | deg
Re: | 12000000 |  |  | Cd Min: | 0.06691 | at alpha= | 20 | deg
Mach: | 0.1 |  |  | Cl=0 at alpha= | -2.4094 | deg
|  |  |  | @ Cl=0.1, Cd= | 0.0047196
|  |  |  | @ Cl=0.4, Cd= | 0.0046022
|  |  |  | @ Cl=0.6, Cd= | 0.0051698
alpha (deg) | Cl | Cd | Cm | Cl/Cd
-17.5 | -1.4004 | 0.041 | -0.063 | -34.1561
-17 | -1.4253 | 0.0318 | -0.0697 | -44.8208
-16.5 | -1.4285 | 0.02665 | -0.0713 | -53.6023
-16 | -1.4143 | 0.02375 | -0.0685 | -59.5495
-15.5 | -1.3815 | 0.02201 | -0.0665 | -62.7669
-15 | -1.3467 | 0.02015 | -0.0647 | -66.8337
-14.5 | -1.3075 | 0.01855 | -0.063 | -70.4852
-14 | -1.2622 | 0.0176 | -0.0617 | -71.7159
-13.5 | -1.2214 | 0.01588 | -0.0601 | -76.9144
-13 | -1.1724 | 0.01534 | -0.059 | -76.4276
-12.5 | -1.1186 | 0.01444 | -0.0591 | -77.4654
-12 | -1.0597 | 0.01322 | -0.0605 | -80.1589
-11.5 | -0.9956 | 0.0126 | -0.0626 | -79.0159
-11 | -0.9442 | 0.01189 | -0.062 | -79.4113
-10.5 | -0.8927 | 0.01127 | -0.0613 | -79.2103
-10 | -0.8411 | 0.0105 | -0.0606 | -80.1048
-9.5 | -0.7879 | 0.00999 | -0.0601 | -78.8689
-9 | -0.735 | 0.00939 | -0.0596 | -78.2748
-8.5 | -0.6812 | 0.00888 | -0.0593 | -76.7117
-8 | -0.6273 | 0.00816 | -0.0589 | -76.875
-7.5 | -0.5728 | 0.00753 | -0.0587 | -76.0691
-7 | -0.5185 | 0.00681 | -0.0583 | -76.138
-6.5 | -0.4632 | 0.00634 | -0.0582 | -73.0599
-6 | -0.4075 | 0.00591 | -0.058 | -68.9509
-5.5 | -0.3509 | 0.00569 | -0.0581 | -61.6696
-4.5 | -0.2374 | 0.00529 | -0.0582 | -44.8771
-4 | -0.1808 | 0.00513 | -0.0583 | -35.2437
-3.5 | -0.1241 | 0.00497 | -0.0584 | -24.9698
-3 | -0.0671 | 0.00486 | -0.0586 | -13.8066
-2.5 | -0.0102 | 0.00476 | -0.0587 | -2.1429
-2 | 0.0461 | 0.00471 | -0.0588 | 9.7877
-1.5 | 0.1023 | 0.00472 | -0.0588 | 21.6737
-1 | 0.1583 | 0.00469 | -0.0589 | 33.7527
0 | 0.27 | 0.00449 | -0.0591 | 60.1336
0.5 | 0.3257 | 0.00442 | -0.0593 | 73.6878
1 | 0.3806 | 0.00455 | -0.0592 | 83.6484
1.5 | 0.4363 | 0.0047 | -0.0593 | 92.8298
2 | 0.4918 | 0.00476 | -0.0593 | 103.3193
2.5 | 0.5471 | 0.00499 | -0.0592 | 109.6393
3 | 0.603 | 0.00518 | -0.0593 | 116.4093
3.5 | 0.6582 | 0.00549 | -0.0592 | 119.8907
4 | 0.7126 | 0.00588 | -0.059 | 121.1905
4.5 | 0.7674 | 0.00622 | -0.0588 | 123.3762
5 | 0.8223 | 0.00651 | -0.0587 | 126.3134
5.5 | 0.8772 | 0.0068 | -0.0585 | 129
6 | 0.9307 | 0.00723 | -0.0582 | 128.7275
6.5 | 0.9844 | 0.00763 | -0.0578 | 129.017
7 | 1.0384 | 0.00793 | -0.0575 | 130.9458
7.5 | 1.0914 | 0.00831 | -0.0571 | 131.3357
8 | 1.1421 | 0.00852 | -0.0562 | 134.0493
8.5 | 1.1955 | 0.00882 | -0.0558 | 135.5442
9 | 1.2479 | 0.00928 | -0.0553 | 134.472
9.5 | 1.2989 | 0.00986 | -0.0546 | 131.7343
10 | 1.3484 | 0.0106 | -0.0536 | 127.2075
10.5 | 1.3967 | 0.01142 | -0.0524 | 122.303
11 | 1.4448 | 0.01218 | -0.0513 | 118.6207
11.5 | 1.492 | 0.01297 | -0.05 | 115.0347
12 | 1.5384 | 0.01375 | -0.0487 | 111.8836
12.5 | 1.5831 | 0.01463 | -0.0471 | 108.2092
13 | 1.6277 | 0.0154 | -0.0456 | 105.6948
13.5 | 1.6686 | 0.01639 | -0.0435 | 101.806
14 | 1.7097 | 0.01721 | -0.0414 | 99.3434
14.5 | 1.744 | 0.01839 | -0.0384 | 94.8341
15 | 1.7641 | 0.01976 | -0.0329 | 89.2763
15.5 | 1.7836 | 0.02086 | -0.0277 | 85.5034
16 | 1.7941 | 0.02277 | -0.0221 | 78.7923
16.5 | 1.813 | 0.02441 | -0.0182 | 74.2728
17 | 1.8214 | 0.02699 | -0.0142 | 67.4843
17.5 | 1.8277 | 0.0301 | -0.0109 | 60.7209
18 | 1.8233 | 0.03453 | -0.0082 | 52.8034
18.5 | 1.8201 | 0.03947 | -0.0069 | 46.1135
19 | 1.7777 | 0.04957 | -0.0077 | 35.8624
19.5 | 1.7865 | 0.05459 | -0.0089 | 32.7258
20 | 1.7491 | 0.06691 | -0.0142 | 26.1411

## 117. Re 12M Mach 0.25 (1)
BIGFOIL.COM POLAR EXPORT
hq2090sm
HQ-2.0/9 9.0% smoothed |  |  |  | Cl Max: | 1.169 | at alpha= | 8.5 | deg
JavaFoil+Calcfoil stall+Eppler ext transition |  |  |  | L/D Max: | 132.715 | at alpha= | 7 | deg
Re: | 12000000 |  |  | Cd Min: | 0.00448 | at alpha= | 0 | deg
Mach: | 0.25 |  |  | Cl=0 at alpha= | -2.65 | deg
|  |  |  | @ Cl=0.1, Cd= | 0.0047817
|  |  |  | @ Cl=0.4, Cd= | 0.08935
|  |  |  | @ Cl=0.6, Cd= | 0.08935
alpha (deg) | Cl | Cd | Cm | Cl/Cd
-13 | -0.135 | 0.08494 | -0.02 | -1.586
-12.5 | -0.201 | 0.0819 | -0.02 | -2.456
-12 | -0.254 | 0.07743 | -0.02 | -3.28
-11.5 | -0.301 | 0.07114 | -0.022 | -4.232
-11 | -0.341 | 0.06863 | -0.022 | -4.969
-10.5 | -0.375 | 0.06335 | -0.023 | -5.921
-10 | -0.401 | 0.05907 | -0.024 | -6.796
-9.5 | -0.419 | 0.05534 | -0.025 | -7.575
-9 | -0.43 | 0.05034 | -0.028 | -8.538
-8.5 | -0.492 | 0.01319 | -0.044 | -37.316
-8 | -0.51 | 0.00729 | -0.048 | -70.025
-7.5 | -0.489 | 0.00651 | -0.049 | -75.122
-7 | -0.458 | 0.00619 | -0.05 | -74.026
-6.5 | -0.42 | 0.00585 | -0.051 | -71.79
-6 | -0.376 | 0.00564 | -0.052 | -66.635
-5.5 | -0.326 | 0.00546 | -0.053 | -59.81
-5 | -0.273 | 0.00534 | -0.054 | -51.181
-4.5 | -0.217 | 0.00495 | -0.055 | -43.798
-4 | -0.159 | 0.00519 | -0.055 | -30.67
-3.5 | -0.101 | 0.00503 | -0.056 | -20.066
-3 | -0.042 | 0.005 | -0.057 | -8.345
-2.5 | 0.018 | 0.00502 | -0.058 | 3.551
-2 | 0.078 | 0.00491 | -0.059 | 15.823
-1.5 | 0.138 | 0.00456 | -0.06 | 30.211
-1 | 0.198 | 0.00461 | -0.061 | 42.94
-0.5 | 0.258 | 0.00508 | -0.062 | 50.863
0 | 0.321 | 0.00448 | -0.062 | 71.589
0.5 | 0.382 | 0.00456 | -0.063 | 83.728
1 | 0.443 | 0.00519 | -0.064 | 85.232
1.5 | 0.503 | 0.00555 | -0.065 | 90.722
2 | 0.564 | 0.00577 | -0.066 | 97.8
2.5 | 0.625 | 0.00583 | -0.066 | 107.258
3 | 0.685 | 0.00601 | -0.067 | 114.052
3.5 | 0.745 | 0.00625 | -0.068 | 119.083
4 | 0.803 | 0.00694 | -0.069 | 115.762
4.5 | 0.86 | 0.00742 | -0.069 | 115.889
5 | 0.916 | 0.00776 | -0.07 | 118.035
5.5 | 0.97 | 0.00803 | -0.071 | 120.88
6 | 1.022 | 0.00771 | -0.072 | 132.568
6.5 | 1.071 | 0.00897 | -0.072 | 119.366
7 | 1.116 | 0.00841 | -0.073 | 132.715
7.5 | 1.146 | 0.00886 | -0.074 | 129.281
8 | 1.164 | 0.01042 | -0.074 | 111.701
8.5 | 1.169 | 0.01118 | -0.075 | 104.55
9 | 1.16 | 0.01212 | -0.076 | 95.718
9.5 | 1.136 | 0.01306 | -0.076 | 86.978
10 | 1.095 | 0.01417 | -0.077 | 77.228
10.5 | 1.037 | 0.01542 | -0.078 | 67.278
11 | 0.881 | 0.02888 | -0.07 | 30.502
11.5 | 0.825 | 0.0238 | -0.073 | 34.679
12 | 0.664 | 0.05685 | -0.06 | 11.686
12.5 | 0.56 | 0.07204 | -0.054 | 7.768
13 | 0.461 | 0.08114 | -0.051 | 5.677
13.5 | 0.358 | 0.08935 | -0.049 | 4.004

## 118. Re 12M Mach 0.25 (2)
BIGFOIL.COM POLAR EXPORT
hq2090sm
HQ-2.0/9 9.0% smoothed |  |  |  | Cl Max: | 1.6114 | at alpha= | 13 | deg
XFOIL ncrit=9 |  |  |  | L/D Max: | 133.366 | at alpha= | 8.5 | deg
Re: | 12000000 |  |  | Cd Min: | 0.1874 | at alpha= | -15.5 | deg
Mach: | 0.25 |  |  | Cl=0 at alpha= | -2.4064 | deg
|  |  |  | @ Cl=0.1, Cd= | 0.0047182
|  |  |  | @ Cl=0.4, Cd= | 0.0045817
|  |  |  | @ Cl=0.6, Cd= | 0.0051544
alpha (deg) | Cl | Cd | Cm | Cl/Cd
-15.5 | -0.6027 | 0.1874 | 0.022 | -3.2161
-15 | -0.5887 | 0.18008 | 0.0189 | -3.2691
-14.5 | -0.6132 | 0.158 | 0.0123 | -3.881
-14 | -0.5979 | 0.15202 | 0.0096 | -3.933
-13.5 | -0.6062 | 0.13904 | 0.0045 | -4.3599
-13 | -0.582 | 0.13584 | 0.0028 | -4.2845
-12.5 | -0.5715 | 0.1288 | -0.0001 | -4.4371
-12 | -0.5872 | 0.11496 | -0.0059 | -5.1079
-11.5 | -0.5652 | 0.11102 | -0.0077 | -5.091
-10.5 | -0.888 | 0.02113 | -0.0727 | -42.0256
-10 | -0.8622 | 0.01597 | -0.0698 | -53.9887
-9.5 | -0.8138 | 0.01396 | -0.0679 | -58.2951
-9 | -0.7624 | 0.01228 | -0.0663 | -62.0847
-8.5 | -0.7076 | 0.01109 | -0.0651 | -63.8052
-8 | -0.6526 | 0.00972 | -0.064 | -67.1399
-7.5 | -0.5962 | 0.00865 | -0.0631 | -68.9249
-7 | -0.5403 | 0.00747 | -0.0622 | -72.3293
-6.5 | -0.4827 | 0.00671 | -0.0615 | -71.9374
-6 | -0.4244 | 0.00618 | -0.061 | -68.6731
-5.5 | -0.3654 | 0.0058 | -0.0607 | -63
-4.5 | -0.2467 | 0.00538 | -0.0604 | -45.855
-4 | -0.1878 | 0.0052 | -0.0603 | -36.1154
-3.5 | -0.1289 | 0.005 | -0.0603 | -25.78
-3 | -0.0699 | 0.00488 | -0.0604 | -14.3238
-2.5 | -0.0109 | 0.00477 | -0.0604 | -2.2851
-2 | 0.0473 | 0.0047 | -0.0605 | 10.0638
-1.5 | 0.1052 | 0.00472 | -0.0605 | 22.2881
-1 | 0.1631 | 0.0047 | -0.0605 | 34.7021
-0.5 | 0.2208 | 0.00469 | -0.0606 | 47.0789
0 | 0.2782 | 0.0045 | -0.0607 | 61.8222
0.5 | 0.3356 | 0.00444 | -0.0608 | 75.5856
1 | 0.3922 | 0.00456 | -0.0608 | 86.0088
1.5 | 0.4497 | 0.00472 | -0.0608 | 95.2754
2 | 0.507 | 0.00478 | -0.0607 | 106.0669
2.5 | 0.564 | 0.00503 | -0.0606 | 112.1272
3 | 0.6219 | 0.00523 | -0.0606 | 118.9101
3.5 | 0.679 | 0.00556 | -0.0604 | 122.1223
4 | 0.7354 | 0.00597 | -0.06 | 123.1826
4.5 | 0.7923 | 0.00631 | -0.0597 | 125.5626
5 | 0.8492 | 0.00666 | -0.0593 | 127.5075
5.5 | 0.9061 | 0.007 | -0.0589 | 129.4429
6 | 0.9621 | 0.00746 | -0.0582 | 128.9678
6.5 | 1.0187 | 0.00784 | -0.0576 | 129.9362
7 | 1.0749 | 0.00824 | -0.0569 | 130.449
7.5 | 1.1307 | 0.00867 | -0.056 | 130.4152
8 | 1.1853 | 0.00892 | -0.0549 | 132.8812
8.5 | 1.2403 | 0.0093 | -0.0537 | 133.3656
9 | 1.2943 | 0.01 | -0.0523 | 129.43
9.5 | 1.3471 | 0.01082 | -0.0506 | 124.5009
10 | 1.3967 | 0.01197 | -0.0483 | 116.6834
10.5 | 1.4451 | 0.01316 | -0.0459 | 109.81
11 | 1.4932 | 0.0143 | -0.0434 | 104.4196
11.5 | 1.5376 | 0.01568 | -0.0403 | 98.0612
12 | 1.5775 | 0.01728 | -0.0366 | 91.2905
12.5 | 1.6063 | 0.01948 | -0.0315 | 82.4589
13 | 1.6114 | 0.02193 | -0.0229 | 73.4793
13.5 | 1.5951 | 0.02556 | -0.0135 | 62.4061
14 | 1.5738 | 0.03052 | -0.0068 | 51.5662
14.5 | 1.5356 | 0.03815 | -0.0032 | 40.2516
15 | 1.4977 | 0.04772 | -0.004 | 31.3852
15.5 | 1.4647 | 0.05903 | -0.0086 | 24.8128
16 | 1.4224 | 0.0745 | -0.018 | 19.0926
16.5 | 1.3938 | 0.08963 | -0.0276 | 15.5506
17 | 1.3534 | 0.10774 | -0.0389 | 12.5617
17.5 | 1.3153 | 0.12556 | -0.05 | 10.4755
18 | 1.2712 | 0.14501 | -0.0625 | 8.7663

## 119. Re 12M Mach 0.50 (1)
BIGFOIL.COM POLAR EXPORT
hq2090sm
HQ-2.0/9 9.0% smoothed |  |  |  | Cl Max: | 1.291 | at alpha= | 20 | deg
JavaFoil+Calcfoil stall+Eppler ext transition |  |  |  | L/D Max: | 123.719 | at alpha= | 5.5 | deg
Re: | 12000000 |  |  | Cd Min: | 0.00466 | at alpha= | 0 | deg
Mach: | 0.5 |  |  | Cl=0 at alpha= | -2.6492 | deg
|  |  |  | @ Cl=0.1, Cd= | 0.0051188
|  |  |  | @ Cl=0.4, Cd= | 0.0048047
|  |  |  | @ Cl=0.6, Cd= | 0.0060109
alpha (deg) | Cl | Cd | Cm | Cl/Cd
-20 | -0.899 | 0.1488 | -0.018 | -6.043
-19.5 | -0.875 | 0.14503 | -0.019 | -6.033
-19 | -0.851 | 0.14738 | -0.019 | -5.773
-18.5 | -0.827 | 0.13544 | -0.02 | -6.106
-18 | -0.803 | 0.12757 | -0.021 | -6.294
-17.5 | -0.778 | 0.12407 | -0.021 | -6.267
-17 | -0.752 | 0.11999 | -0.022 | -6.268
-16.5 | -0.727 | 0.11256 | -0.022 | -6.459
-16 | -0.701 | 0.11009 | -0.023 | -6.363
-15.5 | -0.674 | 0.10397 | -0.023 | -6.487
-15 | -0.647 | 0.10147 | -0.023 | -6.38
-14.5 | -0.621 | 0.09746 | -0.022 | -6.371
-14 | -0.596 | 0.09398 | -0.023 | -6.339
-13.5 | -0.57 | 0.08923 | -0.023 | -6.392
-13 | -0.545 | 0.09138 | -0.024 | -5.964
-12.5 | -0.52 | 0.08249 | -0.025 | -6.303
-12 | -0.494 | 0.07868 | -0.025 | -6.28
-11.5 | -0.471 | 0.06947 | -0.027 | -6.775
-11 | -0.447 | 0.06223 | -0.03 | -7.186
-10.5 | -0.423 | 0.05643 | -0.031 | -7.49
-10 | -0.421 | 0.03251 | -0.041 | -12.956
-9.5 | -0.363 | 0.06204 | -0.025 | -5.859
-9 | -0.338 | 0.05781 | -0.026 | -5.842
-8.5 | -0.313 | 0.05078 | -0.029 | -6.164
-8 | -0.289 | 0.04513 | -0.033 | -6.407
-7.5 | -0.318 | 0.00803 | -0.055 | -39.62
-7 | -0.232 | 0.04673 | -0.026 | -4.969
-6.5 | -0.207 | 0.04204 | -0.03 | -4.914
-6 | -0.372 | 0.00664 | -0.058 | -55.979
-5.5 | -0.347 | 0.00596 | -0.059 | -58.202
-5 | -0.299 | 0.00567 | -0.06 | -52.679
-4.5 | -0.239 | 0.00529 | -0.061 | -45.191
-4 | -0.177 | 0.00543 | -0.062 | -32.497
-3.5 | -0.112 | 0.00561 | -0.063 | -20.013
-3 | -0.047 | 0.00522 | -0.064 | -8.912
-2.5 | 0.02 | 0.00553 | -0.065 | 3.598
-2 | 0.087 | 0.00521 | -0.066 | 16.685
-1.5 | 0.154 | 0.00474 | -0.067 | 32.516
-1 | 0.221 | 0.00469 | -0.068 | 47.243
-0.5 | 0.289 | 0.00523 | -0.069 | 55.163
0 | 0.359 | 0.00466 | -0.07 | 76.928
0.5 | 0.427 | 0.0049 | -0.071 | 87.129
1 | 0.495 | 0.00545 | -0.072 | 90.787
1.5 | 0.562 | 0.00586 | -0.072 | 95.943
2 | 0.63 | 0.00613 | -0.073 | 102.829
2.5 | 0.698 | 0.00623 | -0.074 | 111.935
3 | 0.764 | 0.00663 | -0.075 | 115.316
3.5 | 0.83 | 0.00701 | -0.076 | 118.392
4 | 0.893 | 0.00774 | -0.077 | 115.394
4.5 | 0.953 | 0.00831 | -0.078 | 114.725
5 | 1.009 | 0.00894 | -0.079 | 112.846
5.5 | 1.059 | 0.00856 | -0.079 | 123.719
6 | 1.099 | 0.00906 | -0.08 | 121.345
6.5 | 1.124 | 0.00973 | -0.081 | 115.519
7 | 1.116 | 0.01057 | -0.082 | 105.652
7.5 | 0.557 | 0.05477 | -0.038 | 10.16
8 | 0.726 | 0.01266 | -0.083 | 57.366
8.5 | 0.761 | 0.01637 | -0.084 | 46.452
9 | 0.643 | 0.06131 | -0.046 | 10.492
9.5 | 0.812 | 0.01769 | -0.084 | 45.893
10 | 0.827 | 0.02083 | -0.082 | 39.71
10.5 | 0.735 | 0.06766 | -0.054 | 10.858
11 | 0.772 | 0.06726 | -0.059 | 11.477
11.5 | 0.797 | 0.0737 | -0.058 | 10.814
12 | 0.81 | 0.08501 | -0.049 | 9.53
12.5 | 0.844 | 0.08641 | -0.054 | 9.766
13 | 0.878 | 0.08652 | -0.058 | 10.151
13.5 | 0.914 | 0.08653 | -0.062 | 10.568
14 | 0.948 | 0.08792 | -0.064 | 10.788
14.5 | 0.978 | 0.0928 | -0.065 | 10.536
15 | 1.002 | 0.10159 | -0.064 | 9.864
15.5 | 1.026 | 0.11126 | -0.063 | 9.218
16 | 1.043 | 0.12073 | -0.059 | 8.636
16.5 | 1.074 | 0.12278 | -0.061 | 8.746
17 | 1.104 | 0.12772 | -0.062 | 8.644
17.5 | 1.134 | 0.13219 | -0.063 | 8.578
18 | 1.164 | 0.13365 | -0.065 | 8.712
18.5 | 1.195 | 0.13655 | -0.066 | 8.749
19 | 1.227 | 0.13829 | -0.068 | 8.874
19.5 | 1.259 | 0.14109 | -0.069 | 8.921
20 | 1.291 | 0.14029 | -0.07 | 9.205

## 120. Re 12M Mach 0.50 (2)
BIGFOIL.COM POLAR EXPORT
hq2090sm
HQ-2.0/9 9.0% smoothed |  |  |  | Cl Max: | 1.2614 | at alpha= | 7.5 | deg
XFOIL ncrit=9 |  |  |  | L/D Max: | 133.972 | at alpha= | 5 | deg
Re: | 12000000 |  |  | Cd Min: | 0.27391 | at alpha= | -20 | deg
Mach: | 0.5 |  |  | Cl=0 at alpha= | -2.39 | deg
|  |  |  | @ Cl=0.1, Cd= | 0.0047616
|  |  |  | @ Cl=0.4, Cd= | 0.0045652
|  |  |  | @ Cl=0.6, Cd= | 0.0050541
alpha (deg) | Cl | Cd | Cm | Cl/Cd
-20 | -0.8034 | 0.27391 | 0.0627 | -2.9331
-19.5 | -0.7823 | 0.26546 | 0.058 | -2.947
-19 | -0.7622 | 0.25688 | 0.0532 | -2.9671
-18.5 | -0.7414 | 0.24859 | 0.0487 | -2.9824
-18 | -0.721 | 0.24007 | 0.0442 | -3.0033
-17.5 | -0.701 | 0.23117 | 0.0399 | -3.0324
-17 | -0.6816 | 0.22247 | 0.0356 | -3.0638
-16.5 | -0.6622 | 0.21447 | 0.0317 | -3.0876
-16 | -0.6426 | 0.20668 | 0.0277 | -3.1092
-15.5 | -0.6223 | 0.19921 | 0.0238 | -3.1238
-15 | -0.6026 | 0.19131 | 0.0202 | -3.1499
-14.5 | -0.584 | 0.18338 | 0.0166 | -3.1846
-14 | -0.5692 | 0.17481 | 0.0129 | -3.2561
-13.5 | -0.5501 | 0.16725 | 0.0096 | -3.2891
-13 | -0.5384 | 0.1581 | 0.0059 | -3.4054
-12.5 | -0.5255 | 0.14946 | 0.0025 | -3.516
-12 | -0.514 | 0.14063 | -0.001 | -3.655
-11.5 | -0.5059 | 0.13123 | -0.0046 | -3.8551
-11 | -0.4982 | 0.12215 | -0.0082 | -4.0786
-10.5 | -0.4918 | 0.11301 | -0.0119 | -4.3518
-10 | -0.4848 | 0.10441 | -0.0157 | -4.6432
-9.5 | -0.4724 | 0.09729 | -0.0189 | -4.8556
-9 | -0.4766 | 0.08666 | -0.0244 | -5.4997
-8.5 | -0.4396 | 0.07441 | -0.0414 | -5.9078
-8 | -0.4054 | 0.05755 | -0.0684 | -7.0443
-7.5 | -0.4371 | 0.04796 | -0.0747 | -9.1138
-7 | -0.4542 | 0.04009 | -0.0776 | -11.3295
-6.5 | -0.4529 | 0.03154 | -0.0789 | -14.3595
-6 | -0.4438 | 0.02105 | -0.0784 | -21.0831
-5.5 | -0.4196 | 0.01064 | -0.0759 | -39.4361
-5 | -0.3616 | 0.00672 | -0.0728 | -53.8095
-4.5 | -0.2917 | 0.00579 | -0.0709 | -50.38
-4 | -0.2212 | 0.00547 | -0.0698 | -40.4388
-3.5 | -0.1516 | 0.00521 | -0.069 | -29.0979
-3 | -0.0832 | 0.00499 | -0.0685 | -16.6733
-2.5 | -0.0148 | 0.00485 | -0.0682 | -3.0515
-2 | 0.0525 | 0.00474 | -0.068 | 11.0759
-1.5 | 0.1185 | 0.00477 | -0.0678 | 24.8428
-1 | 0.1842 | 0.00476 | -0.0676 | 38.6975
0 | 0.3144 | 0.00459 | -0.0676 | 68.4967
0.5 | 0.3793 | 0.00453 | -0.0676 | 83.7307
1 | 0.4439 | 0.00464 | -0.0674 | 95.6681
1.5 | 0.5091 | 0.00482 | -0.0672 | 105.6224
2 | 0.5742 | 0.00494 | -0.0668 | 116.2348
2.5 | 0.6398 | 0.00523 | -0.0664 | 122.3327
3 | 0.7063 | 0.0055 | -0.0658 | 128.4182
3.5 | 0.7711 | 0.00598 | -0.0649 | 128.9465
4 | 0.8371 | 0.0064 | -0.0638 | 130.7969
4.5 | 0.9039 | 0.00682 | -0.0625 | 132.5367
5 | 0.9713 | 0.00725 | -0.0609 | 133.9724
6 | 1.1064 | 0.00836 | -0.0564 | 132.3445
6.5 | 1.1744 | 0.00906 | -0.0532 | 129.6247
7.5 | 1.2614 | 0.01477 | -0.0379 | 85.4028
8 | 1.2531 | 0.02056 | -0.026 | 60.9484
8.5 | 1.2172 | 0.02593 | -0.0129 | 46.9418
9 | 1.177 | 0.03262 | -0.0054 | 36.0822
9.5 | 1.1358 | 0.04153 | -0.0044 | 27.3489
10 | 1.1 | 0.05272 | -0.0095 | 20.8649
10.5 | 1.0665 | 0.06742 | -0.0205 | 15.8187
11 | 1.0406 | 0.0839 | -0.0324 | 12.4029
11.5 | 1.0211 | 0.09841 | -0.0409 | 10.376
12 | 1.0003 | 0.11333 | -0.0502 | 8.8264
12.5 | 0.9864 | 0.12768 | -0.0592 | 7.7256

## 121. Re 14M Mach 0.00 (1)
BIGFOIL.COM POLAR EXPORT
hq2090sm
HQ-2.0/9 9.0% smoothed |  |  |  | Cl Max: | 1.195 | at alpha= | 9.5 | deg
JavaFoil+Calcfoil stall+Eppler ext transition |  |  |  | L/D Max: | 138.995 | at alpha= | 6 | deg
Re: | 14000000 |  |  | Cd Min: | 0.00453 | at alpha= | -2 | deg
Mach: | 0 |  |  | Cl=0 at alpha= | -2.6491 | deg
|  |  |  | @ Cl=0.1, Cd= | 0.0046868
|  |  |  | @ Cl=0.4, Cd= | 0.0051476
|  |  |  | @ Cl=0.6, Cd= | 0.0057756
alpha (deg) | Cl | Cd | Cm | Cl/Cd
-14 | -0.408 | 0.08892 | -0.02 | -4.583
-13.5 | -0.424 | 0.08459 | -0.02 | -5.017
-13 | -0.44 | 0.08045 | -0.021 | -5.475
-12.5 | -0.455 | 0.07598 | -0.021 | -5.986
-12 | -0.469 | 0.06949 | -0.023 | -6.753
-11.5 | -0.48 | 0.06415 | -0.024 | -7.487
-11 | -0.483 | 0.06415 | -0.023 | -7.537
-10.5 | -0.486 | 0.06078 | -0.023 | -8
-10 | -0.488 | 0.05527 | -0.026 | -8.822
-9.5 | -0.49 | 0.04526 | -0.03 | -10.819
-9 | -0.57 | 0.008 | -0.045 | -71.207
-8.5 | -0.551 | 0.00728 | -0.046 | -75.701
-8 | -0.525 | 0.00687 | -0.047 | -76.524
-7.5 | -0.494 | 0.00609 | -0.048 | -81.136
-7 | -0.456 | 0.00591 | -0.049 | -77.227
-6.5 | -0.414 | 0.00566 | -0.049 | -73.175
-6 | -0.368 | 0.00539 | -0.05 | -68.268
-5.5 | -0.318 | 0.00529 | -0.051 | -60.155
-5 | -0.266 | 0.00515 | -0.052 | -51.6
-4.5 | -0.211 | 0.00517 | -0.053 | -40.691
-4 | -0.154 | 0.00539 | -0.054 | -28.64
-3.5 | -0.098 | 0.00505 | -0.055 | -19.353
-3 | -0.04 | 0.00498 | -0.055 | -8.129
-2.5 | 0.017 | 0.00524 | -0.056 | 3.297
-2 | 0.075 | 0.00453 | -0.057 | 16.643
-1.5 | 0.134 | 0.0049 | -0.058 | 27.258
-1 | 0.192 | 0.00468 | -0.059 | 41.02
-0.5 | 0.25 | 0.00501 | -0.06 | 49.961
0 | 0.311 | 0.00463 | -0.06 | 67.061
0.5 | 0.37 | 0.00499 | -0.061 | 74.089
1 | 0.429 | 0.0053 | -0.062 | 80.903
1.5 | 0.487 | 0.00529 | -0.063 | 92.104
2 | 0.546 | 0.00562 | -0.064 | 97.198
2.5 | 0.605 | 0.00579 | -0.064 | 104.564
3 | 0.663 | 0.00595 | -0.065 | 111.521
3.5 | 0.721 | 0.00605 | -0.066 | 119.263
4 | 0.778 | 0.00667 | -0.067 | 116.622
4.5 | 0.834 | 0.00693 | -0.067 | 120.338
5 | 0.889 | 0.00739 | -0.068 | 120.39
5.5 | 0.943 | 0.00775 | -0.069 | 121.654
6 | 0.995 | 0.00716 | -0.069 | 138.995
6.5 | 1.045 | 0.00839 | -0.07 | 124.476
7 | 1.092 | 0.00794 | -0.071 | 137.483
7.5 | 1.128 | 0.00824 | -0.071 | 136.942
8 | 1.157 | 0.00957 | -0.072 | 120.831
8.5 | 1.178 | 0.0101 | -0.073 | 116.695
9 | 1.191 | 0.01079 | -0.073 | 110.437
9.5 | 1.195 | 0.01147 | -0.074 | 104.233
10 | 1.191 | 0.01219 | -0.075 | 97.698
10.5 | 1.178 | 0.01299 | -0.075 | 90.729
11 | 1.157 | 0.01343 | -0.076 | 86.193
11.5 | 1.13 | 0.01431 | -0.076 | 78.959
12 | 1.096 | 0.01546 | -0.077 | 70.899
12.5 | 1.057 | 0.01622 | -0.077 | 65.19
13 | 1.015 | 0.01735 | -0.078 | 58.478
13.5 | 0.922 | 0.02321 | -0.074 | 39.712
14 | 0.84 | 0.03677 | -0.07 | 22.847
14.5 | 0.756 | 0.0614 | -0.063 | 12.314

## 122. Re 14M Mach 0.00 (2)
BIGFOIL.COM POLAR EXPORT
hq2090sm
HQ-2.0/9 9.0% smoothed |  |  |  | Cl Max: | 1.8802 | at alpha= | 18.5 | deg
XFOIL ncrit=9 |  |  |  | L/D Max: | 139.953 | at alpha= | 8.5 | deg
Re: | 14000000 |  |  | Cd Min: | 0.05711 | at alpha= | -19.5 | deg
Mach: | 0 |  |  | Cl=0 at alpha= | -2.4049 | deg
|  |  |  | @ Cl=0.1, Cd= | 0.00472
|  |  |  | @ Cl=0.4, Cd= | 0.0046508
|  |  |  | @ Cl=0.6, Cd= | 0.00512
alpha (deg) | Cl | Cd | Cm | Cl/Cd
-19.5 | -1.4565 | 0.05711 | -0.0484 | -25.5034
-19 | -1.5146 | 0.04104 | -0.0607 | -36.9055
-18.5 | -1.5405 | 0.03194 | -0.0667 | -48.2311
-18 | -1.5391 | 0.02703 | -0.0691 | -56.9404
-17.5 | -1.5263 | 0.02413 | -0.068 | -63.2532
-17 | -1.5023 | 0.02218 | -0.0657 | -67.7322
-16.5 | -1.4721 | 0.0204 | -0.0637 | -72.1618
-16 | -1.4351 | 0.01902 | -0.0622 | -75.4522
-15.5 | -1.3939 | 0.01792 | -0.061 | -77.7846
-15 | -1.3521 | 0.01673 | -0.0599 | -80.8189
-14.5 | -1.3086 | 0.01564 | -0.0588 | -83.6701
-14 | -1.2625 | 0.01486 | -0.0578 | -84.9596
-13.5 | -1.2182 | 0.01373 | -0.0566 | -88.7254
-13 | -1.1655 | 0.01315 | -0.0567 | -88.6312
-12.5 | -1.1073 | 0.01239 | -0.0581 | -89.3705
-11.5 | -0.9937 | 0.01101 | -0.06 | -90.2543
-11 | -0.9428 | 0.01043 | -0.0594 | -90.3931
-10.5 | -0.8909 | 0.00991 | -0.059 | -89.8991
-10 | -0.839 | 0.00932 | -0.0586 | -90.0215
-9.5 | -0.7861 | 0.0089 | -0.0583 | -88.3258
-9 | -0.7329 | 0.00842 | -0.058 | -87.0428
-8.5 | -0.679 | 0.00798 | -0.0579 | -85.0877
-8 | -0.6249 | 0.00744 | -0.0578 | -83.9919
-6 | -0.4051 | 0.00575 | -0.0574 | -70.4522
-5.5 | -0.3489 | 0.00555 | -0.0576 | -62.8649
-4.5 | -0.2362 | 0.0052 | -0.0578 | -45.4231
-4 | -0.18 | 0.00504 | -0.0579 | -35.7143
-3.5 | -0.1237 | 0.0049 | -0.058 | -25.2449
-3 | -0.067 | 0.00478 | -0.0582 | -14.0167
-2.5 | -0.0106 | 0.00472 | -0.0583 | -2.2458
-2 | 0.0451 | 0.00472 | -0.0584 | 9.5551
-1.5 | 0.1011 | 0.00472 | -0.0585 | 21.4195
-0.5 | 0.2129 | 0.00472 | -0.0587 | 45.1059
0 | 0.2684 | 0.00458 | -0.0588 | 58.6026
0.5 | 0.3239 | 0.0045 | -0.059 | 71.9778
1 | 0.3785 | 0.00462 | -0.0589 | 81.9264
1.5 | 0.4343 | 0.0047 | -0.059 | 92.4043
2 | 0.4895 | 0.00477 | -0.0591 | 102.6205
2.5 | 0.5445 | 0.00494 | -0.0591 | 110.2227
3 | 0.6 | 0.00512 | -0.0591 | 117.1875
3.5 | 0.655 | 0.0054 | -0.0591 | 121.2963
4 | 0.7093 | 0.00577 | -0.0589 | 122.9289
4.5 | 0.764 | 0.00607 | -0.0588 | 125.8649
5 | 0.8184 | 0.00639 | -0.0587 | 128.0751
5.5 | 0.8729 | 0.00666 | -0.0586 | 131.0661
6.5 | 0.9798 | 0.00743 | -0.0581 | 131.8708
7 | 1.0336 | 0.00772 | -0.0579 | 133.886
7.5 | 1.0862 | 0.00811 | -0.0576 | 133.9334
8 | 1.1389 | 0.00841 | -0.0572 | 135.4221
8.5 | 1.1896 | 0.0085 | -0.0565 | 139.9529
9 | 1.2416 | 0.00892 | -0.0562 | 139.1928
9.5 | 1.2925 | 0.00945 | -0.0556 | 136.7725
10 | 1.3413 | 0.01022 | -0.0547 | 131.2427
10.5 | 1.391 | 0.01079 | -0.054 | 128.9157
11 | 1.4397 | 0.01141 | -0.0532 | 126.1788
11.5 | 1.4874 | 0.01209 | -0.0522 | 123.0273
12 | 1.5343 | 0.01278 | -0.0512 | 120.0548
12.5 | 1.5799 | 0.01353 | -0.05 | 116.7701
13 | 1.6249 | 0.01424 | -0.0488 | 114.1081
13.5 | 1.6675 | 0.01508 | -0.0472 | 110.5769
14 | 1.7096 | 0.01585 | -0.0456 | 107.8612
14.5 | 1.7476 | 0.01684 | -0.0434 | 103.7767
15 | 1.7817 | 0.01794 | -0.0407 | 99.3144
15.5 | 1.8106 | 0.0189 | -0.0369 | 95.7989
16 | 1.8237 | 0.02015 | -0.0307 | 90.5062
16.5 | 1.8428 | 0.0214 | -0.0262 | 86.1121
17 | 1.8561 | 0.02319 | -0.0217 | 80.0388
17.5 | 1.8692 | 0.02524 | -0.0179 | 74.0571
18 | 1.8769 | 0.02795 | -0.0144 | 67.1521
18.5 | 1.8802 | 0.03135 | -0.0115 | 59.9745
19 | 1.8783 | 0.03562 | -0.0094 | 52.7316
19.5 | 1.8744 | 0.04062 | -0.0084 | 46.1448
20 | 1.8613 | 0.04727 | -0.0087 | 39.3759

## 123. Re 14M Mach 0.10 (1)
BIGFOIL.COM POLAR EXPORT
hq2090sm
HQ-2.0/9 9.0% smoothed |  |  |  | Cl Max: | 1.19 | at alpha= | 9.5 | deg
JavaFoil+Calcfoil stall+Eppler ext transition |  |  |  | L/D Max: | 138.873 | at alpha= | 6 | deg
Re: | 14000000 |  |  | Cd Min: | 0.00459 | at alpha= | 0 | deg
Mach: | 0.1 |  |  | Cl=0 at alpha= | -2.6465 | deg
|  |  |  | @ Cl=0.1, Cd= | 0.0047324
|  |  |  | @ Cl=0.4, Cd= | 0.0050998
|  |  |  | @ Cl=0.6, Cd= | 0.0057797
alpha (deg) | Cl | Cd | Cm | Cl/Cd
-14 | -0.374 | 0.08949 | -0.02 | -4.184
-13.5 | -0.394 | 0.08459 | -0.02 | -4.663
-13 | -0.413 | 0.08077 | -0.021 | -5.115
-12.5 | -0.431 | 0.07641 | -0.021 | -5.64
-12 | -0.448 | 0.07068 | -0.023 | -6.334
-11.5 | -0.462 | 0.06568 | -0.024 | -7.03
-11 | -0.472 | 0.06217 | -0.025 | -7.585
-10.5 | -0.475 | 0.06086 | -0.024 | -7.807
-10 | -0.477 | 0.05719 | -0.025 | -8.339
-9.5 | -0.478 | 0.04982 | -0.028 | -9.589
-9 | -0.56 | 0.00865 | -0.045 | -64.69
-8.5 | -0.549 | 0.00741 | -0.046 | -74.011
-8 | -0.524 | 0.00691 | -0.047 | -75.821
-7.5 | -0.494 | 0.00613 | -0.048 | -80.587
-7 | -0.457 | 0.00595 | -0.049 | -76.868
-6.5 | -0.415 | 0.00563 | -0.05 | -73.836
-6 | -0.369 | 0.00541 | -0.051 | -68.195
-5.5 | -0.319 | 0.0053 | -0.051 | -60.284
-5 | -0.267 | 0.00519 | -0.052 | -51.449
-4.5 | -0.211 | 0.00521 | -0.053 | -40.619
-4 | -0.155 | 0.00539 | -0.054 | -28.814
-3.5 | -0.098 | 0.00503 | -0.055 | -19.535
-3 | -0.041 | 0.005 | -0.056 | -8.128
-2.5 | 0.017 | 0.00527 | -0.057 | 3.295
-2 | 0.076 | 0.0046 | -0.057 | 16.46
-1.5 | 0.134 | 0.00492 | -0.058 | 27.276
-1 | 0.193 | 0.00469 | -0.059 | 41.08
-0.5 | 0.251 | 0.00497 | -0.06 | 50.582
0 | 0.312 | 0.00459 | -0.061 | 68.113
0.5 | 0.371 | 0.00495 | -0.062 | 75.046
1 | 0.431 | 0.00526 | -0.062 | 81.806
1.5 | 0.49 | 0.00541 | -0.063 | 90.595
2 | 0.549 | 0.00565 | -0.064 | 97.266
2.5 | 0.608 | 0.0058 | -0.065 | 104.788
3 | 0.667 | 0.00597 | -0.065 | 111.702
3.5 | 0.725 | 0.00607 | -0.066 | 119.52
4 | 0.782 | 0.0067 | -0.067 | 116.753
4.5 | 0.838 | 0.00696 | -0.068 | 120.467
5 | 0.893 | 0.00743 | -0.068 | 120.321
5.5 | 0.947 | 0.00781 | -0.069 | 121.339
6 | 0.999 | 0.00719 | -0.07 | 138.873
6.5 | 1.049 | 0.00846 | -0.07 | 123.97
7 | 1.096 | 0.00799 | -0.071 | 137.123
7.5 | 1.131 | 0.00829 | -0.072 | 136.382
8 | 1.159 | 0.00968 | -0.072 | 119.709
8.5 | 1.178 | 0.01022 | -0.073 | 115.342
9 | 1.189 | 0.01093 | -0.074 | 108.722
9.5 | 1.19 | 0.01163 | -0.074 | 102.271
10 | 1.181 | 0.0124 | -0.075 | 95.24
10.5 | 1.164 | 0.01324 | -0.076 | 87.903
11 | 1.138 | 0.01374 | -0.076 | 82.798
11.5 | 1.104 | 0.01468 | -0.077 | 75.24
12 | 1.064 | 0.01585 | -0.077 | 67.178
12.5 | 1.019 | 0.01696 | -0.078 | 60.092
13 | 0.933 | 0.02052 | -0.075 | 45.493
13.5 | 0.849 | 0.03109 | -0.071 | 27.293
14 | 0.753 | 0.05644 | -0.064 | 13.334
14.5 | 0.689 | 0.073 | -0.059 | 9.431

## 124. Re 14M Mach 0.10 (2)
BIGFOIL.COM POLAR EXPORT
hq2090sm
HQ-2.0/9 9.0% smoothed |  |  |  | Cl Max: | 1.8462 | at alpha= | 17.5 | deg
XFOIL ncrit=9 |  |  |  | L/D Max: | 139.767 | at alpha= | 8.5 | deg
Re: | 14000000 |  |  | Cd Min: | 0.06874 | at alpha= | 20 | deg
Mach: | 0.1 |  |  | Cl=0 at alpha= | -2.4045 | deg
|  |  |  | @ Cl=0.1, Cd= | 0.00472
|  |  |  | @ Cl=0.4, Cd= | 0.0046477
|  |  |  | @ Cl=0.6, Cd= | 0.0051187
alpha (deg) | Cl | Cd | Cm | Cl/Cd
-17.5 | -1.3595 | 0.04742 | -0.0568 | -28.6693
-17 | -1.4058 | 0.03434 | -0.0674 | -40.9377
-16.5 | -1.4158 | 0.02813 | -0.0708 | -50.3306
-16 | -1.4315 | 0.02207 | -0.0676 | -64.8618
-15.5 | -1.3992 | 0.02007 | -0.0655 | -69.716
-15 | -1.3609 | 0.01844 | -0.0638 | -73.8015
-14.5 | -1.3191 | 0.01703 | -0.0623 | -77.4574
-14 | -1.2733 | 0.01606 | -0.061 | -79.2839
-13.5 | -1.2297 | 0.01467 | -0.0595 | -83.8241
-13 | -1.1781 | 0.01399 | -0.0589 | -84.2102
-12.5 | -1.1197 | 0.0131 | -0.06 | -85.4733
-12 | -1.0563 | 0.01203 | -0.0622 | -87.8055
-11.5 | -1.0026 | 0.0115 | -0.0618 | -87.1826
-11 | -0.9512 | 0.01086 | -0.0611 | -87.5875
-10.5 | -0.8987 | 0.01029 | -0.0605 | -87.3372
-10 | -0.8462 | 0.00964 | -0.0599 | -87.7801
-9.5 | -0.7926 | 0.0092 | -0.0595 | -86.1522
-9 | -0.7389 | 0.00867 | -0.0591 | -85.2249
-8.5 | -0.6844 | 0.00819 | -0.0588 | -83.5653
-8 | -0.6298 | 0.0076 | -0.0586 | -82.8684
-7.5 | -0.5748 | 0.00709 | -0.0584 | -81.0719
-7 | -0.5195 | 0.00665 | -0.0582 | -78.1203
-6.5 | -0.4638 | 0.00628 | -0.0581 | -73.8535
-6 | -0.4081 | 0.00579 | -0.0579 | -70.4836
-5.5 | -0.3515 | 0.00556 | -0.058 | -63.2194
-4.5 | -0.2379 | 0.00521 | -0.0582 | -45.6622
-4 | -0.1813 | 0.00505 | -0.0583 | -35.901
-3.5 | -0.1245 | 0.00491 | -0.0584 | -25.3564
-3 | -0.0675 | 0.00478 | -0.0585 | -14.1213
-2.5 | -0.0107 | 0.00472 | -0.0587 | -2.2669
-2 | 0.0453 | 0.00472 | -0.0587 | 9.5975
-1.5 | 0.1016 | 0.00472 | -0.0588 | 21.5254
-0.5 | 0.214 | 0.00472 | -0.059 | 45.339
0 | 0.2699 | 0.00458 | -0.0591 | 58.9301
0.5 | 0.3257 | 0.0045 | -0.0592 | 72.3778
1 | 0.3806 | 0.00462 | -0.0592 | 82.381
1.5 | 0.4367 | 0.0047 | -0.0593 | 92.9149
2 | 0.4923 | 0.00477 | -0.0594 | 103.2075
2.5 | 0.5476 | 0.00495 | -0.0593 | 110.6263
3 | 0.6035 | 0.00513 | -0.0594 | 117.6413
3.5 | 0.6587 | 0.00542 | -0.0593 | 121.5314
4 | 0.7134 | 0.00579 | -0.0591 | 123.2124
4.5 | 0.7685 | 0.00609 | -0.059 | 126.1905
5 | 0.8233 | 0.00641 | -0.0588 | 128.4399
6 | 0.9319 | 0.00712 | -0.0584 | 130.8848
6.5 | 0.986 | 0.00747 | -0.0581 | 131.9946
7 | 1.0402 | 0.00777 | -0.0578 | 133.8739
8 | 1.1465 | 0.00847 | -0.057 | 135.3601
8.5 | 1.1978 | 0.00857 | -0.0562 | 139.7666
9 | 1.2501 | 0.00903 | -0.0557 | 138.4385
9.5 | 1.3009 | 0.00967 | -0.0549 | 134.5295
10 | 1.3506 | 0.01039 | -0.0539 | 129.9904
10.5 | 1.4007 | 0.01099 | -0.0531 | 127.4522
11 | 1.4498 | 0.01166 | -0.0521 | 124.3396
11.5 | 1.4978 | 0.01238 | -0.051 | 120.9855
12 | 1.545 | 0.01312 | -0.0497 | 117.7591
12.5 | 1.5907 | 0.01393 | -0.0483 | 114.1924
13 | 1.6358 | 0.01469 | -0.0468 | 111.3547
13.5 | 1.6782 | 0.01561 | -0.0449 | 107.508
14 | 1.7199 | 0.01644 | -0.0429 | 104.6168
14.5 | 1.7565 | 0.01754 | -0.0402 | 100.1425
15 | 1.787 | 0.01879 | -0.0366 | 95.1038
15.5 | 1.8051 | 0.01983 | -0.0306 | 91.0287
16 | 1.8175 | 0.02144 | -0.0248 | 84.7715
16.5 | 1.8346 | 0.02305 | -0.0203 | 79.5922
17 | 1.8442 | 0.02539 | -0.0159 | 72.6349
17.5 | 1.8462 | 0.02861 | -0.0119 | 64.5299
18 | 1.8111 | 0.03561 | -0.0077 | 50.8593
18.5 | 1.8396 | 0.03745 | -0.0069 | 49.1215
19 | 1.7812 | 0.04906 | -0.0074 | 36.3066
19.5 | 1.8094 | 0.05151 | -0.0077 | 35.1272
20 | 1.737 | 0.06874 | -0.015 | 25.2691

## 125. Re 14M Mach 0.25 (1)
BIGFOIL.COM POLAR EXPORT
hq2090sm
HQ-2.0/9 9.0% smoothed |  |  |  | Cl Max: | 1.169 | at alpha= | 8.5 | deg
JavaFoil+Calcfoil stall+Eppler ext transition |  |  |  | L/D Max: | 138.054 | at alpha= | 6 | deg
Re: | 14000000 |  |  | Cd Min: | 0.00452 | at alpha= | -2 | deg
Mach: | 0.25 |  |  | Cl=0 at alpha= | -2.65 | deg
|  |  |  | @ Cl=0.1, Cd= | 0.0046703
|  |  |  | @ Cl=0.4, Cd= | 0.0872
|  |  |  | @ Cl=0.6, Cd= | 0.0872
alpha (deg) | Cl | Cd | Cm | Cl/Cd
-13.5 | -0.06 | 0.08835 | -0.02 | -0.683
-13 | -0.135 | 0.08465 | -0.02 | -1.591
-12.5 | -0.201 | 0.08055 | -0.021 | -2.499
-12 | -0.254 | 0.07711 | -0.02 | -3.295
-11.5 | -0.301 | 0.07111 | -0.022 | -4.234
-11 | -0.341 | 0.06824 | -0.022 | -5.001
-10.5 | -0.375 | 0.06292 | -0.024 | -5.966
-10 | -0.402 | 0.05889 | -0.024 | -6.819
-9.5 | -0.42 | 0.05402 | -0.026 | -7.778
-9 | -0.431 | 0.04875 | -0.029 | -8.852
-8.5 | -0.515 | 0.00866 | -0.047 | -59.402
-8 | -0.51 | 0.00707 | -0.048 | -72.237
-7.5 | -0.489 | 0.0064 | -0.049 | -76.405
-7 | -0.458 | 0.00611 | -0.05 | -75.09
-6.5 | -0.42 | 0.00581 | -0.051 | -72.309
-6 | -0.376 | 0.00551 | -0.052 | -68.202
-5.5 | -0.326 | 0.00539 | -0.053 | -60.566
-5 | -0.273 | 0.00519 | -0.054 | -52.638
-4.5 | -0.217 | 0.00485 | -0.055 | -44.763
-4 | -0.159 | 0.00546 | -0.055 | -29.162
-3.5 | -0.101 | 0.00502 | -0.056 | -20.091
-3 | -0.042 | 0.00506 | -0.057 | -8.243
-2.5 | 0.018 | 0.00535 | -0.058 | 3.335
-2 | 0.078 | 0.00452 | -0.059 | 17.193
-1.5 | 0.138 | 0.00493 | -0.06 | 27.986
-1 | 0.198 | 0.00468 | -0.061 | 42.335
-0.5 | 0.258 | 0.00505 | -0.062 | 51.166
0 | 0.321 | 0.00464 | -0.062 | 69.156
0.5 | 0.382 | 0.00503 | -0.063 | 75.823
1 | 0.443 | 0.00532 | -0.064 | 83.154
1.5 | 0.503 | 0.00536 | -0.065 | 93.949
2 | 0.564 | 0.00565 | -0.066 | 99.813
2.5 | 0.625 | 0.00592 | -0.066 | 105.506
3 | 0.685 | 0.00593 | -0.067 | 115.503
3.5 | 0.745 | 0.00622 | -0.068 | 119.792
4 | 0.803 | 0.00688 | -0.069 | 116.799
4.5 | 0.86 | 0.00716 | -0.069 | 120.176
5 | 0.916 | 0.00762 | -0.07 | 120.217
5.5 | 0.97 | 0.00804 | -0.071 | 120.743
6 | 1.022 | 0.0074 | -0.072 | 138.054
6.5 | 1.071 | 0.00791 | -0.072 | 135.374
7 | 1.116 | 0.00826 | -0.073 | 135.203
7.5 | 1.146 | 0.00863 | -0.074 | 132.798
8 | 1.164 | 0.01017 | -0.074 | 114.428
8.5 | 1.169 | 0.01097 | -0.075 | 106.587
9 | 1.16 | 0.01186 | -0.076 | 97.853
9.5 | 1.136 | 0.01274 | -0.076 | 89.156
10 | 1.095 | 0.01383 | -0.077 | 79.166
10.5 | 1.037 | 0.01525 | -0.078 | 68.018
11 | 0.9 | 0.02424 | -0.072 | 37.12
11.5 | 0.838 | 0.02071 | -0.075 | 40.471
12 | 0.683 | 0.04588 | -0.065 | 14.889
12.5 | 0.565 | 0.06721 | -0.057 | 8.404
13 | 0.463 | 0.07866 | -0.053 | 5.88
13.5 | 0.359 | 0.0872 | -0.05 | 4.114

## 126. Re 14M Mach 0.25 (2)
BIGFOIL.COM POLAR EXPORT
hq2090sm
HQ-2.0/9 9.0% smoothed |  |  |  | Cl Max: | 1.6395 | at alpha= | 13 | deg
XFOIL ncrit=9 |  |  |  | L/D Max: | 279.103 | at alpha= | -0.5 | deg
Re: | 14000000 |  |  | Cd Min: | 0.16471 | at alpha= | -15 | deg
Mach: | 0.25 |  |  | Cl=0 at alpha= | -2.3891 | deg
|  |  |  | @ Cl=0.1, Cd= | 0.00078522
|  |  |  | @ Cl=0.4, Cd= | 0.0046333
|  |  |  | @ Cl=0.6, Cd= | 0.0050962
alpha (deg) | Cl | Cd | Cm | Cl/Cd
-15.5 | -0.5061 | 0.15497 | 0.0117 | -3.2658
-15 | -0.6282 | 0.16471 | 0.0158 | -3.814
-14.5 | -0.6189 | 0.15674 | 0.0123 | -3.9486
-14 | -0.6028 | 0.15106 | 0.0097 | -3.9905
-13.5 | -0.6316 | 0.13261 | 0.0022 | -4.7628
-13 | -0.5869 | 0.13493 | 0.0029 | -4.3497
-12.5 | -0.5766 | 0.12789 | -0.0001 | -4.5086
-12 | -0.8417 | 0.02781 | -0.0674 | -30.2661
-11.5 | -0.8601 | 0.02491 | -0.068 | -34.5283
-11 | -0.9222 | 0.01107 | -0.0682 | -83.3062
-10.5 | -0.907 | 0.00619 | -0.066 | -146.5267
-10 | -0.8669 | 0.0041 | -0.0644 | -211.439
-9.5 | -0.8156 | 0.00323 | -0.0632 | -252.5077
-9 | -0.7614 | 0.00266 | -0.0623 | -286.2406
-8.5 | -0.7067 | 0.00216 | -0.0615 | -327.1759
-8 | -0.6509 | 0.0018 | -0.0608 | -361.6111
-7.5 | -0.5947 | 0.00151 | -0.0602 | -393.8411
-7 | -0.5377 | 0.00131 | -0.0597 | -410.458
-6.5 | -0.4802 | 0.00118 | -0.0594 | -406.9492
-6 | -0.4226 | 0.00104 | -0.059 | -406.3462
-5.5 | -0.3641 | 0.00096 | -0.0588 | -379.2708
-5 | -0.3053 | 0.00092 | -0.0588 | -331.8478
-4.5 | -0.2466 | 0.00089 | -0.0588 | -277.0787
-4 | -0.1881 | 0.00086 | -0.0587 | -218.7209
-3.5 | -0.1297 | 0.00083 | -0.0588 | -156.2651
-3 | -0.0712 | 0.0008 | -0.0589 | -89
-2.5 | -0.0128 | 0.00079 | -0.059 | -16.2025
-2 | 0.0449 | 0.00079 | -0.0591 | 56.8354
-1 | 0.1601 | 0.00078 | -0.0593 | 205.2564
-0.5 | 0.2177 | 0.00078 | -0.0594 | 279.1026
0 | 0.2782 | 0.00459 | -0.0607 | 60.61
0.5 | 0.3356 | 0.00451 | -0.0608 | 74.4124
1 | 0.3923 | 0.00462 | -0.0608 | 84.9134
1.5 | 0.4501 | 0.00472 | -0.0608 | 95.3602
2 | 0.5075 | 0.00479 | -0.0608 | 105.9499
2.5 | 0.5646 | 0.00498 | -0.0607 | 113.3735
3 | 0.6225 | 0.00517 | -0.0607 | 120.4062
3.5 | 0.6795 | 0.0055 | -0.0605 | 123.5455
4 | 0.7361 | 0.00588 | -0.0601 | 125.1871
4.5 | 0.7932 | 0.00621 | -0.0599 | 127.7295
5.5 | 0.9076 | 0.00686 | -0.0591 | 132.3032
6 | 0.9636 | 0.00732 | -0.0585 | 131.6393
6.5 | 1.0205 | 0.00767 | -0.0579 | 133.0508
7 | 1.0769 | 0.00808 | -0.0572 | 133.2797
8 | 1.1893 | 0.00883 | -0.0556 | 134.6886
8.5 | 1.2428 | 0.00905 | -0.0541 | 137.326
9 | 1.2967 | 0.00978 | -0.0526 | 132.5869
9.5 | 1.3492 | 0.01065 | -0.0509 | 126.6854
10 | 1.4003 | 0.01164 | -0.0489 | 120.3007
10.5 | 1.4519 | 0.01252 | -0.0469 | 115.9665
11 | 1.5013 | 0.01356 | -0.0445 | 110.7153
11.5 | 1.5478 | 0.0148 | -0.0417 | 104.5811
12 | 1.5905 | 0.01625 | -0.0383 | 97.8769
12.5 | 1.6238 | 0.01825 | -0.0336 | 88.9753
13 | 1.6395 | 0.02071 | -0.0266 | 79.1647
13.5 | 1.6241 | 0.02389 | -0.0161 | 67.9824
14 | 1.6044 | 0.02833 | -0.0083 | 56.6325
14.5 | 1.5673 | 0.03528 | -0.0033 | 44.4246
15 | 1.5302 | 0.04405 | -0.0026 | 34.7378
15.5 | 1.4973 | 0.05445 | -0.0057 | 27.4986
16 | 1.4558 | 0.06867 | -0.0136 | 21.1999
16.5 | 1.4277 | 0.08304 | -0.0226 | 17.1929
17 | 1.39 | 0.10031 | -0.0336 | 13.857
17.5 | 1.3547 | 0.11735 | -0.0442 | 11.5441
18 | 1.3148 | 0.13554 | -0.0558 | 9.7005

## 127. Re 14M Mach 0.50 (1)
BIGFOIL.COM POLAR EXPORT
hq2090sm
HQ-2.0/9 9.0% smoothed |  |  |  | Cl Max: | 1.283 | at alpha= | 20 | deg
JavaFoil+Calcfoil stall+Eppler ext transition |  |  |  | L/D Max: | 126.82 | at alpha= | 5.5 | deg
Re: | 14000000 |  |  | Cd Min: | 0.00462 | at alpha= | 0 | deg
Mach: | 0.5 |  |  | Cl=0 at alpha= | -2.6492 | deg
|  |  |  | @ Cl=0.1, Cd= | 0.0051363
|  |  |  | @ Cl=0.4, Cd= | 0.0050963
|  |  |  | @ Cl=0.6, Cd= | 0.0056718
alpha (deg) | Cl | Cd | Cm | Cl/Cd
-20 | -0.899 | 0.1578 | -0.018 | -5.695
-19.5 | -0.875 | 0.15554 | -0.019 | -5.622
-19 | -0.851 | 0.14598 | -0.02 | -5.829
-18.5 | -0.827 | 0.13598 | -0.02 | -6.083
-18 | -0.803 | 0.12683 | -0.021 | -6.333
-17.5 | -0.778 | 0.12178 | -0.022 | -6.387
-17 | -0.753 | 0.11768 | -0.022 | -6.395
-16.5 | -0.728 | 0.11037 | -0.023 | -6.592
-16 | -0.701 | 0.1078 | -0.023 | -6.506
-15.5 | -0.675 | 0.10271 | -0.023 | -6.574
-15 | -0.648 | 0.10022 | -0.023 | -6.469
-14.5 | -0.621 | 0.09787 | -0.022 | -6.345
-14 | -0.596 | 0.09275 | -0.023 | -6.423
-13.5 | -0.57 | 0.08914 | -0.023 | -6.4
-13 | -0.545 | 0.09054 | -0.024 | -6.02
-12.5 | -0.52 | 0.08212 | -0.025 | -6.333
-12 | -0.494 | 0.0783 | -0.025 | -6.313
-11.5 | -0.472 | 0.06778 | -0.028 | -6.961
-11 | -0.448 | 0.06064 | -0.03 | -7.391
-10.5 | -0.426 | 0.05307 | -0.033 | -8.032
-10 | -0.448 | 0.01757 | -0.046 | -25.468
-9.5 | -0.364 | 0.06176 | -0.025 | -5.887
-9 | -0.338 | 0.05691 | -0.027 | -5.939
-8.5 | -0.314 | 0.0498 | -0.03 | -6.301
-8 | -0.29 | 0.04434 | -0.034 | -6.532
-7.5 | -0.318 | 0.0068 | -0.055 | -46.828
-7 | -0.232 | 0.04629 | -0.027 | -5.017
-6.5 | -0.206 | 0.04237 | -0.029 | -4.868
-6 | -0.372 | 0.00652 | -0.058 | -57.003
-5.5 | -0.347 | 0.00589 | -0.059 | -58.92
-5 | -0.299 | 0.00552 | -0.06 | -54.099
-4.5 | -0.239 | 0.00536 | -0.061 | -44.615
-4 | -0.177 | 0.00527 | -0.062 | -33.54
-3.5 | -0.112 | 0.00565 | -0.063 | -19.859
-3 | -0.047 | 0.00517 | -0.064 | -9.008
-2.5 | 0.02 | 0.00553 | -0.065 | 3.602
-2 | 0.087 | 0.00508 | -0.066 | 17.089
-1.5 | 0.154 | 0.00537 | -0.067 | 28.666
-1 | 0.221 | 0.00485 | -0.068 | 45.665
-0.5 | 0.289 | 0.00543 | -0.069 | 53.168
0 | 0.359 | 0.00462 | -0.07 | 77.618
0.5 | 0.427 | 0.00541 | -0.071 | 78.892
1 | 0.495 | 0.0056 | -0.072 | 88.326
1.5 | 0.562 | 0.00518 | -0.072 | 108.652
2 | 0.63 | 0.00606 | -0.073 | 104.075
2.5 | 0.698 | 0.00631 | -0.074 | 110.566
3 | 0.764 | 0.00639 | -0.075 | 119.695
3.5 | 0.83 | 0.00712 | -0.076 | 116.541
4 | 0.893 | 0.00745 | -0.077 | 119.909
4.5 | 0.953 | 0.00816 | -0.078 | 116.764
5 | 1.009 | 0.00872 | -0.079 | 115.791
5.5 | 1.059 | 0.00835 | -0.079 | 126.82
6 | 1.099 | 0.0089 | -0.08 | 123.556
6.5 | 1.124 | 0.0095 | -0.081 | 118.33
7 | 1.116 | 0.01019 | -0.082 | 109.521
7.5 | 0.557 | 0.05434 | -0.039 | 10.244
8 | 0.726 | 0.01231 | -0.083 | 59.012
8.5 | 0.761 | 0.01577 | -0.084 | 48.243
9 | 0.643 | 0.06153 | -0.046 | 10.457
9.5 | 0.829 | 0.01678 | -0.085 | 49.422
10 | 0.836 | 0.01919 | -0.083 | 43.576
10.5 | 0.74 | 0.06451 | -0.057 | 11.471
11 | 0.795 | 0.05422 | -0.067 | 14.67
11.5 | 0.8 | 0.07138 | -0.059 | 11.207
12 | 0.81 | 0.08315 | -0.049 | 9.744
12.5 | 0.846 | 0.08421 | -0.055 | 10.045
13 | 0.881 | 0.08442 | -0.059 | 10.44
13.5 | 0.917 | 0.08414 | -0.063 | 10.898
14 | 0.951 | 0.08592 | -0.065 | 11.069
14.5 | 0.981 | 0.08979 | -0.066 | 10.922
15 | 1.005 | 0.09843 | -0.065 | 10.206
15.5 | 1.027 | 0.10879 | -0.063 | 9.438
16 | 1.042 | 0.12998 | -0.059 | 8.016
16.5 | 1.07 | 0.1343 | -0.059 | 7.967
17 | 1.099 | 0.13951 | -0.06 | 7.878
17.5 | 1.129 | 0.14366 | -0.061 | 7.86
18 | 1.161 | 0.14411 | -0.063 | 8.054
18.5 | 1.19 | 0.14891 | -0.064 | 7.993
19 | 1.22 | 0.15195 | -0.065 | 8.03
19.5 | 1.25 | 0.15686 | -0.066 | 7.966
20 | 1.283 | 0.15385 | -0.068 | 8.343

## 128. Re 14M Mach 0.50 (2)
BIGFOIL.COM POLAR EXPORT
hq2090sm
HQ-2.0/9 9.0% smoothed |  |  |  | Cl Max: | 1.1092 | at alpha= | 6 | deg
XFOIL ncrit=9 |  |  |  | L/D Max: | 136.657 | at alpha= | 5 | deg
Re: | 14000000 |  |  | Cd Min: | 0.00816 | at alpha= | 6 | deg
Mach: | 0.5 |  |  | Cl=0 at alpha= | -99 | deg
|  |  |  | @ Cl=0.1, Cd= | 0.0046
|  |  |  | @ Cl=0.4, Cd= | 0.0046224
|  |  |  | @ Cl=0.6, Cd= | 0.0050196
alpha (deg) | Cl | Cd | Cm | Cl/Cd
0.5 | 0.3793 | 0.0046 | -0.0675 | 82.4565
1 | 0.444 | 0.00467 | -0.0674 | 95.0749
1.5 | 0.5097 | 0.00482 | -0.0673 | 105.7469
2 | 0.5749 | 0.00492 | -0.067 | 116.8496
2.5 | 0.6404 | 0.00518 | -0.0665 | 123.6293
3 | 0.707 | 0.00544 | -0.066 | 129.9632
4 | 0.8384 | 0.0063 | -0.064 | 133.0794
4.5 | 0.9055 | 0.00668 | -0.0627 | 135.5539
5 | 0.973 | 0.00712 | -0.0611 | 136.6573
5.5 | 1.0398 | 0.0077 | -0.059 | 135.039
6 | 1.1092 | 0.00816 | -0.0568 | 135.9314

## 129. Re 16M Mach 0.00 (1)
BIGFOIL.COM POLAR EXPORT
hq2090sm
HQ-2.0/9 9.0% smoothed |  |  |  | Cl Max: | 1.195 | at alpha= | 9.5 | deg
JavaFoil+Calcfoil stall+Eppler ext transition |  |  |  | L/D Max: | 139.761 | at alpha= | 7 | deg
Re: | 16000000 |  |  | Cd Min: | 0.00458 | at alpha= | 0 | deg
Mach: | 0 |  |  | Cl=0 at alpha= | -2.6491 | deg
|  |  |  | @ Cl=0.1, Cd= | 0.0049627
|  |  |  | @ Cl=0.4, Cd= | 0.0051275
|  |  |  | @ Cl=0.6, Cd= | 0.0057081
alpha (deg) | Cl | Cd | Cm | Cl/Cd
-14 | -0.407 | 0.08912 | -0.02 | -4.572
-13.5 | -0.425 | 0.08432 | -0.02 | -5.036
-13 | -0.441 | 0.07995 | -0.021 | -5.511
-12.5 | -0.455 | 0.07631 | -0.021 | -5.962
-12 | -0.47 | 0.06824 | -0.024 | -6.891
-11.5 | -0.481 | 0.06296 | -0.025 | -7.645
-11 | -0.483 | 0.06443 | -0.023 | -7.505
-10.5 | -0.487 | 0.05988 | -0.024 | -8.14
-10 | -0.489 | 0.05397 | -0.026 | -9.052
-9.5 | -0.532 | 0.02125 | -0.039 | -25.041
-9 | -0.571 | 0.00777 | -0.045 | -73.486
-8.5 | -0.551 | 0.00687 | -0.046 | -80.221
-8 | -0.526 | 0.0068 | -0.047 | -77.252
-7.5 | -0.494 | 0.00612 | -0.048 | -80.662
-7 | -0.456 | 0.00586 | -0.049 | -77.895
-6.5 | -0.414 | 0.00554 | -0.049 | -74.832
-6 | -0.368 | 0.00534 | -0.05 | -68.934
-5.5 | -0.318 | 0.00522 | -0.051 | -60.991
-5 | -0.266 | 0.00503 | -0.052 | -52.82
-4.5 | -0.211 | 0.00545 | -0.053 | -38.659
-4 | -0.154 | 0.00542 | -0.054 | -28.519
-3.5 | -0.098 | 0.00504 | -0.055 | -19.384
-3 | -0.04 | 0.00499 | -0.055 | -8.103
-2.5 | 0.017 | 0.00493 | -0.056 | 3.505
-2 | 0.075 | 0.00495 | -0.057 | 15.219
-1.5 | 0.134 | 0.00498 | -0.058 | 26.796
-1 | 0.192 | 0.00464 | -0.059 | 41.347
-0.5 | 0.25 | 0.0052 | -0.06 | 48.124
0 | 0.311 | 0.00458 | -0.06 | 67.921
0.5 | 0.37 | 0.00498 | -0.061 | 74.175
1 | 0.429 | 0.00527 | -0.062 | 81.325
1.5 | 0.487 | 0.00526 | -0.063 | 92.644
2 | 0.546 | 0.00558 | -0.064 | 97.884
2.5 | 0.605 | 0.00572 | -0.064 | 105.831
3 | 0.663 | 0.00587 | -0.065 | 112.987
3.5 | 0.721 | 0.00615 | -0.066 | 117.253
4 | 0.778 | 0.00649 | -0.067 | 120.009
4.5 | 0.834 | 0.007 | -0.067 | 119.215
5 | 0.889 | 0.00716 | -0.068 | 124.205
5.5 | 0.943 | 0.00756 | -0.069 | 124.713
6 | 0.995 | 0.00721 | -0.069 | 137.979
6.5 | 1.045 | 0.00808 | -0.07 | 129.329
7 | 1.092 | 0.00781 | -0.071 | 139.761
7.5 | 1.128 | 0.00812 | -0.071 | 138.886
8 | 1.157 | 0.00914 | -0.072 | 126.517
8.5 | 1.178 | 0.00992 | -0.073 | 118.781
9 | 1.191 | 0.01055 | -0.073 | 112.866
9.5 | 1.195 | 0.01123 | -0.074 | 106.437
10 | 1.191 | 0.0117 | -0.075 | 101.762
10.5 | 1.178 | 0.01272 | -0.075 | 92.646
11 | 1.157 | 0.01315 | -0.076 | 88.001
11.5 | 1.13 | 0.01398 | -0.076 | 80.827
12 | 1.096 | 0.01469 | -0.077 | 74.603
12.5 | 1.057 | 0.01618 | -0.077 | 65.352
13 | 1.015 | 0.01683 | -0.078 | 60.303
13.5 | 0.929 | 0.02141 | -0.075 | 43.393
14 | 0.853 | 0.03147 | -0.072 | 27.107
14.5 | 0.768 | 0.05335 | -0.066 | 14.397

## 130. Re 16M Mach 0.00 (2)
BIGFOIL.COM POLAR EXPORT
hq2090sm
HQ-2.0/9 9.0% smoothed |  |  |  | Cl Max: | 1.8989 | at alpha= | 18.5 | deg
XFOIL ncrit=9 |  |  |  | L/D Max: | 142.592 | at alpha= | 9 | deg
Re: | 16000000 |  |  | Cd Min: | 0.04759 | at alpha= | -19.5 | deg
Mach: | 0 |  |  | Cl=0 at alpha= | -2.3988 | deg
|  |  |  | @ Cl=0.1, Cd= | 0.0047499
|  |  |  | @ Cl=0.4, Cd= | 0.0046752
|  |  |  | @ Cl=0.6, Cd= | 0.0050786
alpha (deg) | Cl | Cd | Cm | Cl/Cd
-19.5 | -1.5167 | 0.04759 | -0.0558 | -31.8701
-19 | -1.5081 | 0.04219 | -0.0595 | -35.7454
-18.5 | -1.5669 | 0.02925 | -0.0678 | -53.5692
-18 | -1.5567 | 0.02543 | -0.0694 | -61.2151
-17.5 | -1.5416 | 0.02287 | -0.0671 | -67.4071
-17 | -1.5154 | 0.02095 | -0.0648 | -72.3341
-16.5 | -1.4821 | 0.01933 | -0.063 | -76.6736
-16 | -1.4442 | 0.01796 | -0.0616 | -80.412
-15.5 | -1.4023 | 0.01685 | -0.0604 | -83.2226
-15 | -1.3593 | 0.01576 | -0.0593 | -86.25
-14.5 | -1.3149 | 0.01475 | -0.0582 | -89.1458
-14 | -1.2687 | 0.01396 | -0.0573 | -90.8811
-13.5 | -1.2227 | 0.01296 | -0.0563 | -94.3441
-13 | -1.1652 | 0.01229 | -0.0574 | -94.8088
-12.5 | -1.1036 | 0.01154 | -0.0595 | -95.6326
-12 | -1.0501 | 0.0108 | -0.0597 | -97.2315
-11.5 | -0.9989 | 0.01032 | -0.0592 | -96.7926
-11 | -0.9473 | 0.00978 | -0.0588 | -96.8609
-10.5 | -0.8949 | 0.00928 | -0.0585 | -96.4332
-10 | -0.8425 | 0.00877 | -0.0581 | -96.0661
-9.5 | -0.7892 | 0.00838 | -0.0579 | -94.1766
-9 | -0.7354 | 0.00793 | -0.0577 | -92.7364
-8.5 | -0.6811 | 0.00753 | -0.0576 | -90.4515
-8 | -0.6266 | 0.00707 | -0.0575 | -88.628
-7.5 | -0.5717 | 0.00668 | -0.0575 | -85.5838
-7 | -0.5167 | 0.00634 | -0.0574 | -81.4984
-6.5 | -0.4612 | 0.00604 | -0.0574 | -76.3576
-6 | -0.4056 | 0.00566 | -0.0574 | -71.6608
-5.5 | -0.3493 | 0.00544 | -0.0575 | -64.2096
-5 | -0.293 | 0.00529 | -0.0577 | -55.3875
-4.5 | -0.2367 | 0.00514 | -0.0578 | -46.0506
-4 | -0.1804 | 0.00499 | -0.0579 | -36.1523
-3.5 | -0.124 | 0.00484 | -0.058 | -25.6198
-3 | -0.0675 | 0.00474 | -0.0582 | -14.2405
-2.5 | -0.0113 | 0.00472 | -0.0583 | -2.3941
-2 | 0.0445 | 0.00474 | -0.0583 | 9.3882
-1.5 | 0.1006 | 0.00475 | -0.0584 | 21.1789
-1 | 0.1566 | 0.00473 | -0.0585 | 33.1078
-0.5 | 0.2127 | 0.00473 | -0.0587 | 44.9683
0 | 0.2683 | 0.00465 | -0.0588 | 57.6989
0.5 | 0.3238 | 0.00458 | -0.0589 | 70.6987
1 | 0.3788 | 0.00466 | -0.059 | 81.2876
1.5 | 0.4345 | 0.0047 | -0.0591 | 92.4468
2 | 0.4899 | 0.0048 | -0.0591 | 102.0625
2.5 | 0.545 | 0.00493 | -0.0591 | 110.5477
3 | 0.6005 | 0.00508 | -0.0592 | 118.2087
3.5 | 0.6555 | 0.00535 | -0.0591 | 122.5234
4 | 0.7099 | 0.0057 | -0.059 | 124.5439
4.5 | 0.7647 | 0.00599 | -0.0589 | 127.6628
5 | 0.8192 | 0.00628 | -0.0588 | 130.4459
5.5 | 0.8738 | 0.00657 | -0.0587 | 132.9985
6 | 0.9273 | 0.00696 | -0.0585 | 133.2328
6.5 | 0.9811 | 0.00729 | -0.0583 | 134.5816
7 | 1.0349 | 0.00759 | -0.0581 | 136.3505
8 | 1.1409 | 0.00827 | -0.0576 | 137.9565
8.5 | 1.1931 | 0.00855 | -0.0572 | 139.5439
9 | 1.2434 | 0.00872 | -0.0565 | 142.5917
10.5 | 1.3941 | 0.01045 | -0.0545 | 133.4067
11 | 1.4433 | 0.01104 | -0.0538 | 130.7337
11.5 | 1.4915 | 0.01167 | -0.0529 | 127.8063
12 | 1.5389 | 0.01233 | -0.0519 | 124.8094
12.5 | 1.585 | 0.01304 | -0.0508 | 121.5491
13 | 1.6305 | 0.01373 | -0.0497 | 118.7546
13.5 | 1.6739 | 0.01453 | -0.0482 | 115.203
14 | 1.7165 | 0.0153 | -0.0466 | 112.1895
14.5 | 1.7557 | 0.01623 | -0.0446 | 108.1762
15 | 1.7917 | 0.01726 | -0.0421 | 103.8065
15.5 | 1.8255 | 0.01823 | -0.0394 | 100.1371
16 | 1.8414 | 0.01934 | -0.0333 | 95.212
16.5 | 1.8591 | 0.02052 | -0.0283 | 90.5994
17 | 1.8732 | 0.02216 | -0.0235 | 84.5307
17.5 | 1.8857 | 0.02413 | -0.0193 | 78.1475
18 | 1.8928 | 0.02673 | -0.0155 | 70.8118
18.5 | 1.8989 | 0.02977 | -0.0124 | 63.7857
19 | 1.894 | 0.0341 | -0.0098 | 55.5425
19.5 | 1.8959 | 0.03835 | -0.0085 | 49.4368
20 | 1.8797 | 0.04504 | -0.0083 | 41.734

## 131. Re 16M Mach 0.10 (1)
BIGFOIL.COM POLAR EXPORT
hq2090sm
HQ-2.0/9 9.0% smoothed |  |  |  | Cl Max: | 1.19 | at alpha= | 9.5 | deg
JavaFoil+Calcfoil stall+Eppler ext transition |  |  |  | L/D Max: | 139.441 | at alpha= | 7 | deg
Re: | 16000000 |  |  | Cd Min: | 0.00459 | at alpha= | 0 | deg
Mach: | 0.1 |  |  | Cl=0 at alpha= | -2.6465 | deg
|  |  |  | @ Cl=0.1, Cd= | 0.0049576
|  |  |  | @ Cl=0.4, Cd= | 0.0050802
|  |  |  | @ Cl=0.6, Cd= | 0.0057124
alpha (deg) | Cl | Cd | Cm | Cl/Cd
-14 | -0.374 | 0.08996 | -0.019 | -4.159
-13.5 | -0.394 | 0.08483 | -0.02 | -4.646
-13 | -0.413 | 0.08039 | -0.021 | -5.142
-12.5 | -0.431 | 0.07629 | -0.021 | -5.649
-12 | -0.448 | 0.06985 | -0.023 | -6.417
-11.5 | -0.463 | 0.06442 | -0.024 | -7.182
-11 | -0.469 | 0.06458 | -0.023 | -7.267
-10.5 | -0.475 | 0.06102 | -0.023 | -7.785
-10 | -0.478 | 0.05581 | -0.025 | -8.566
-9.5 | -0.48 | 0.04835 | -0.029 | -9.924
-9 | -0.563 | 0.00808 | -0.045 | -69.712
-8.5 | -0.549 | 0.00691 | -0.046 | -79.399
-8 | -0.524 | 0.00697 | -0.047 | -75.204
-7.5 | -0.494 | 0.00613 | -0.048 | -80.516
-7 | -0.457 | 0.00582 | -0.049 | -78.511
-6.5 | -0.415 | 0.00557 | -0.05 | -74.514
-6 | -0.369 | 0.00535 | -0.051 | -68.997
-5.5 | -0.32 | 0.00516 | -0.051 | -61.872
-5 | -0.267 | 0.00506 | -0.052 | -52.762
-4.5 | -0.211 | 0.00548 | -0.053 | -38.569
-4 | -0.155 | 0.0054 | -0.054 | -28.743
-3.5 | -0.098 | 0.00501 | -0.055 | -19.592
-3 | -0.041 | 0.00496 | -0.056 | -8.2
-2.5 | 0.017 | 0.00489 | -0.057 | 3.547
-2 | 0.076 | 0.00497 | -0.057 | 15.231
-1.5 | 0.134 | 0.00494 | -0.058 | 27.151
-1 | 0.193 | 0.00466 | -0.059 | 41.404
-0.5 | 0.251 | 0.00523 | -0.06 | 48.113
0 | 0.312 | 0.00459 | -0.061 | 68.03
0.5 | 0.371 | 0.00494 | -0.062 | 75.262
1 | 0.431 | 0.00523 | -0.062 | 82.307
1.5 | 0.49 | 0.00538 | -0.063 | 91.138
2 | 0.549 | 0.0056 | -0.064 | 98.116
2.5 | 0.608 | 0.00573 | -0.065 | 106.075
3 | 0.667 | 0.0059 | -0.065 | 113.082
3.5 | 0.725 | 0.00617 | -0.066 | 117.464
4 | 0.782 | 0.00651 | -0.067 | 120.169
4.5 | 0.838 | 0.00703 | -0.068 | 119.248
5 | 0.893 | 0.00713 | -0.068 | 125.362
5.5 | 0.947 | 0.00761 | -0.069 | 124.4
6 | 0.999 | 0.00724 | -0.07 | 137.912
6.5 | 1.049 | 0.00814 | -0.07 | 128.884
7 | 1.096 | 0.00786 | -0.071 | 139.441
7.5 | 1.131 | 0.00817 | -0.072 | 138.379
8 | 1.159 | 0.00923 | -0.073 | 125.55
8.5 | 1.178 | 0.01003 | -0.073 | 117.471
9 | 1.189 | 0.0107 | -0.074 | 111.131
9.5 | 1.19 | 0.0114 | -0.074 | 104.354
10 | 1.181 | 0.01188 | -0.075 | 99.48
10.5 | 1.164 | 0.01295 | -0.076 | 89.86
11 | 1.138 | 0.01342 | -0.076 | 84.772
11.5 | 1.104 | 0.01478 | -0.077 | 74.729
12 | 1.064 | 0.01513 | -0.077 | 70.338
12.5 | 1.019 | 0.01696 | -0.078 | 60.113
13 | 0.941 | 0.01905 | -0.076 | 49.376
13.5 | 0.859 | 0.02741 | -0.073 | 31.338
14 | 0.767 | 0.04778 | -0.067 | 16.045
14.5 | 0.696 | 0.06717 | -0.062 | 10.354

## 132. Re 16M Mach 0.10 (2)
BIGFOIL.COM POLAR EXPORT
hq2090sm
HQ-2.0/9 9.0% smoothed |  |  |  | Cl Max: | 1.86 | at alpha= | 17 | deg
XFOIL ncrit=9 |  |  |  | L/D Max: | 141.618 | at alpha= | 9 | deg
Re: | 16000000 |  |  | Cd Min: | 0.19292 | at alpha= | -17.5 | deg
Mach: | 0.1 |  |  | Cl=0 at alpha= | -2.3984 | deg
|  |  |  | @ Cl=0.1, Cd= | 0.0047498
|  |  |  | @ Cl=0.4, Cd= | 0.0046736
|  |  |  | @ Cl=0.6, Cd= | 0.0050788
alpha (deg) | Cl | Cd | Cm | Cl/Cd
-18 | -1.3701 | 0.05383 | -0.0516 | -25.4523
-17.5 | -0.6996 | 0.19292 | 0.0313 | -3.6264
-17 | -0.6852 | 0.18688 | 0.0281 | -3.6665
-16.5 | -0.675 | 0.17912 | 0.0245 | -3.7684
-16 | -0.6619 | 0.17257 | 0.0212 | -3.8355
-15.5 | -1.4091 | 0.01894 | -0.065 | -74.3981
-15 | -1.3695 | 0.01736 | -0.0633 | -78.8882
-14.5 | -1.3267 | 0.01602 | -0.0618 | -82.8152
-14 | -1.2807 | 0.01503 | -0.0604 | -85.2096
-13.5 | -1.2355 | 0.01383 | -0.059 | -89.3348
-13 | -1.1781 | 0.01305 | -0.0597 | -90.2759
-12.5 | -1.116 | 0.01218 | -0.0615 | -91.6256
-12 | -1.0602 | 0.0113 | -0.0618 | -93.823
-11.5 | -1.0083 | 0.01077 | -0.0611 | -93.6212
-11 | -0.9561 | 0.01017 | -0.0605 | -94.0118
-10.5 | -0.9029 | 0.00962 | -0.06 | -93.8565
-10 | -0.85 | 0.00906 | -0.0594 | -93.819
-9.5 | -0.796 | 0.00864 | -0.059 | -92.1296
-9 | -0.7415 | 0.00815 | -0.0588 | -90.9816
-8.5 | -0.6866 | 0.00772 | -0.0585 | -88.9378
-8 | -0.6316 | 0.00721 | -0.0583 | -87.6006
-7.5 | -0.5762 | 0.00678 | -0.0582 | -84.9853
-7 | -0.5207 | 0.00641 | -0.058 | -81.2324
-6.5 | -0.4647 | 0.00609 | -0.058 | -76.3054
-5.5 | -0.3519 | 0.00545 | -0.058 | -64.5688
-5 | -0.2951 | 0.0053 | -0.0581 | -55.6792
-4.5 | -0.2384 | 0.00516 | -0.0582 | -46.2016
-4 | -0.1817 | 0.005 | -0.0582 | -36.34
-3.5 | -0.1249 | 0.00484 | -0.0583 | -25.8058
-3 | -0.068 | 0.00474 | -0.0585 | -14.346
-2.5 | -0.0114 | 0.00471 | -0.0586 | -2.4204
-2 | 0.0447 | 0.00474 | -0.0586 | 9.4304
-1.5 | 0.1011 | 0.00475 | -0.0587 | 21.2842
-1 | 0.1575 | 0.00473 | -0.0588 | 33.2981
-0.5 | 0.2138 | 0.00473 | -0.059 | 45.2008
0 | 0.2698 | 0.00465 | -0.0591 | 58.0215
0.5 | 0.3255 | 0.00458 | -0.0592 | 71.0699
1 | 0.3809 | 0.00466 | -0.0592 | 81.7382
1.5 | 0.437 | 0.0047 | -0.0594 | 92.9787
2 | 0.4927 | 0.0048 | -0.0594 | 102.6458
2.5 | 0.548 | 0.00493 | -0.0594 | 111.1562
3 | 0.6039 | 0.00509 | -0.0594 | 118.6444
3.5 | 0.6593 | 0.00536 | -0.0594 | 123.0037
4 | 0.714 | 0.00572 | -0.0592 | 124.8252
4.5 | 0.7691 | 0.00601 | -0.0591 | 127.97
5 | 0.8242 | 0.0063 | -0.059 | 130.8254
5.5 | 0.8791 | 0.00659 | -0.0588 | 133.3991
6 | 0.9331 | 0.007 | -0.0585 | 133.3
6.5 | 0.9874 | 0.00733 | -0.0583 | 134.7067
7 | 1.0416 | 0.00764 | -0.0581 | 136.3351
7.5 | 1.0951 | 0.00802 | -0.0577 | 136.5461
8 | 1.1486 | 0.00833 | -0.0574 | 137.8872
8.5 | 1.2013 | 0.00862 | -0.0569 | 139.3619
9 | 1.2519 | 0.00884 | -0.056 | 141.6176
10 | 1.3536 | 0.01006 | -0.0544 | 134.5527
10.5 | 1.4041 | 0.01063 | -0.0536 | 132.0884
11 | 1.4537 | 0.01126 | -0.0527 | 129.103
11.5 | 1.5022 | 0.01194 | -0.0517 | 125.8124
12 | 1.55 | 0.01264 | -0.0505 | 122.6266
12.5 | 1.5963 | 0.01341 | -0.0491 | 119.038
13 | 1.642 | 0.01415 | -0.0477 | 116.0424
13.5 | 1.6852 | 0.01503 | -0.0459 | 112.1224
14 | 1.7275 | 0.01586 | -0.044 | 108.9218
14.5 | 1.7656 | 0.0169 | -0.0415 | 104.4734
15 | 1.7994 | 0.01806 | -0.0384 | 99.6346
15.5 | 1.8223 | 0.01911 | -0.0332 | 95.3585
16 | 1.8353 | 0.02051 | -0.027 | 89.4832
16.5 | 1.8504 | 0.02212 | -0.022 | 83.6528
17 | 1.86 | 0.02434 | -0.0173 | 76.4174
17.5 | 1.8427 | 0.02887 | -0.0115 | 63.8275
18 | 1.8403 | 0.03294 | -0.0085 | 55.8682
18.5 | 1.8362 | 0.03774 | -0.0067 | 48.6539
19 | 1.8202 | 0.04443 | -0.0064 | 40.9678
19.5 | 1.8092 | 0.05147 | -0.0076 | 35.1506
20 | 1.7844 | 0.06141 | -0.0112 | 29.0572

## 133. Re 16M Mach 0.25 (1)
BIGFOIL.COM POLAR EXPORT
hq2090sm
HQ-2.0/9 9.0% smoothed |  |  |  | Cl Max: | 1.169 | at alpha= | 8.5 | deg
JavaFoil+Calcfoil stall+Eppler ext transition |  |  |  | L/D Max: | 140.645 | at alpha= | 6.5 | deg
Re: | 16000000 |  |  | Cd Min: | 0.00452 | at alpha= | 0 | deg
Mach: | 0.25 |  |  | Cl=0 at alpha= | -2.65 | deg
|  |  |  | @ Cl=0.1, Cd= | 0.0051547
|  |  |  | @ Cl=0.4, Cd= | 0.08633
|  |  |  | @ Cl=0.6, Cd= | 0.08633
alpha (deg) | Cl | Cd | Cm | Cl/Cd
-13.5 | -0.06 | 0.08689 | -0.021 | -0.696
-13 | -0.135 | 0.08375 | -0.021 | -1.609
-12.5 | -0.201 | 0.08016 | -0.021 | -2.512
-12 | -0.254 | 0.07702 | -0.021 | -3.301
-11.5 | -0.301 | 0.07082 | -0.022 | -4.252
-11 | -0.342 | 0.06699 | -0.023 | -5.098
-10.5 | -0.375 | 0.06264 | -0.024 | -5.994
-10 | -0.402 | 0.05809 | -0.025 | -6.917
-9.5 | -0.421 | 0.05334 | -0.027 | -7.897
-9 | -0.432 | 0.04784 | -0.029 | -9.038
-8.5 | -0.519 | 0.00815 | -0.047 | -63.66
-8 | -0.511 | 0.00683 | -0.048 | -74.717
-7.5 | -0.489 | 0.00639 | -0.049 | -76.583
-7 | -0.458 | 0.00598 | -0.05 | -76.721
-6.5 | -0.42 | 0.00575 | -0.051 | -73.037
-6 | -0.376 | 0.00544 | -0.052 | -69.075
-5.5 | -0.326 | 0.00525 | -0.053 | -62.193
-5 | -0.273 | 0.00511 | -0.054 | -53.517
-4.5 | -0.217 | 0.00512 | -0.055 | -42.329
-4 | -0.159 | 0.00511 | -0.056 | -31.19
-3.5 | -0.101 | 0.005 | -0.056 | -20.164
-3 | -0.042 | 0.00501 | -0.057 | -8.335
-2.5 | 0.018 | 0.00489 | -0.058 | 3.65
-2 | 0.078 | 0.00525 | -0.059 | 14.804
-1.5 | 0.138 | 0.00499 | -0.06 | 27.607
-1 | 0.198 | 0.00471 | -0.061 | 42.102
-0.5 | 0.258 | 0.00501 | -0.062 | 51.56
0 | 0.321 | 0.00452 | -0.062 | 71.074
0.5 | 0.382 | 0.00502 | -0.063 | 76.057
1 | 0.443 | 0.00516 | -0.064 | 85.837
1.5 | 0.503 | 0.00544 | -0.065 | 92.553
2 | 0.564 | 0.00559 | -0.066 | 100.89
2.5 | 0.625 | 0.00578 | -0.066 | 108.022
3 | 0.685 | 0.00602 | -0.067 | 113.8
3.5 | 0.745 | 0.00628 | -0.068 | 118.477
4 | 0.803 | 0.00663 | -0.069 | 121.029
4.5 | 0.86 | 0.00723 | -0.069 | 119.02
5 | 0.916 | 0.00735 | -0.07 | 124.628
5.5 | 0.97 | 0.0071 | -0.071 | 136.624
6 | 1.022 | 0.00745 | -0.072 | 137.206
6.5 | 1.071 | 0.00762 | -0.072 | 140.645
7 | 1.116 | 0.00811 | -0.073 | 137.616
7.5 | 1.146 | 0.00849 | -0.074 | 135.009
8 | 1.164 | 0.00991 | -0.074 | 117.421
8.5 | 1.169 | 0.01069 | -0.075 | 109.377
9 | 1.16 | 0.0116 | -0.076 | 100.022
9.5 | 1.136 | 0.01247 | -0.076 | 91.081
10 | 1.095 | 0.01353 | -0.077 | 80.897
10.5 | 1.037 | 0.0149 | -0.078 | 69.6
11 | 0.916 | 0.02021 | -0.074 | 45.346
11.5 | 0.847 | 0.01928 | -0.076 | 43.926
12 | 0.695 | 0.03988 | -0.067 | 17.416
12.5 | 0.567 | 0.0648 | -0.058 | 8.755
13 | 0.465 | 0.07567 | -0.054 | 6.143
13.5 | 0.359 | 0.08633 | -0.051 | 4.161

## 134. Re 16M Mach 0.25 (2)
BIGFOIL.COM POLAR EXPORT
hq2090sm
HQ-2.0/9 9.0% smoothed |  |  |  | Cl Max: | 1.661 | at alpha= | 13 | deg
XFOIL ncrit=9 |  |  |  | L/D Max: | 137.281 | at alpha= | 8 | deg
Re: | 16000000 |  |  | Cd Min: | 0.12846 | at alpha= | 18 | deg
Mach: | 0.25 |  |  | Cl=0 at alpha= | -2.3955 | deg
|  |  |  | @ Cl=0.1, Cd= | 0.00475
|  |  |  | @ Cl=0.4, Cd= | 0.0046664
|  |  |  | @ Cl=0.6, Cd= | 0.0050627
alpha (deg) | Cl | Cd | Cm | Cl/Cd
-12 | -0.9084 | 0.04624 | -0.062 | -19.6453
-11.5 | -0.9333 | 0.03726 | -0.0669 | -25.0483
-11 | -0.9587 | 0.01988 | -0.0733 | -48.2243
-10.5 | -0.9278 | 0.01554 | -0.0704 | -59.704
-10 | -0.8826 | 0.01285 | -0.0683 | -68.6848
-9.5 | -0.8287 | 0.01151 | -0.0667 | -71.9983
-9 | -0.7731 | 0.01032 | -0.0654 | -74.9128
-8.5 | -0.7157 | 0.00944 | -0.0644 | -75.8157
-8 | -0.6586 | 0.00845 | -0.0634 | -77.9408
-7.5 | -0.6008 | 0.00766 | -0.0626 | -78.4334
-7 | -0.5428 | 0.007 | -0.0619 | -77.5429
-6.5 | -0.4844 | 0.00647 | -0.0613 | -74.8686
-6 | -0.4255 | 0.00601 | -0.0609 | -70.7987
-5.5 | -0.3664 | 0.00559 | -0.0606 | -65.5456
-5 | -0.307 | 0.00536 | -0.0604 | -57.2761
-4 | -0.1887 | 0.00504 | -0.0603 | -37.4405
-3.5 | -0.1298 | 0.00487 | -0.0602 | -26.653
-3 | -0.0707 | 0.00474 | -0.0603 | -14.9156
-2.5 | -0.0121 | 0.00471 | -0.0603 | -2.569
-2 | 0.0458 | 0.00475 | -0.0603 | 9.6421
-1.5 | 0.104 | 0.00475 | -0.0604 | 21.8947
-1 | 0.1622 | 0.00473 | -0.0605 | 34.2918
-0.5 | 0.2203 | 0.00474 | -0.0606 | 46.4768
0 | 0.278 | 0.00466 | -0.0607 | 59.6567
0.5 | 0.3355 | 0.00458 | -0.0608 | 73.2533
1 | 0.3926 | 0.00466 | -0.0608 | 84.2489
1.5 | 0.4504 | 0.00471 | -0.0609 | 95.6263
2 | 0.5079 | 0.00481 | -0.0609 | 105.5925
2.5 | 0.5651 | 0.00496 | -0.0608 | 113.9315
3 | 0.6229 | 0.00513 | -0.0607 | 121.423
3.5 | 0.68 | 0.00544 | -0.0606 | 125
4 | 0.737 | 0.00578 | -0.0603 | 127.5087
4.5 | 0.7941 | 0.00611 | -0.06 | 129.9673
5 | 0.8516 | 0.0064 | -0.0597 | 133.0625
5.5 | 0.9087 | 0.00674 | -0.0593 | 134.822
6 | 0.9649 | 0.00719 | -0.0587 | 134.2003
6.5 | 1.022 | 0.00752 | -0.0582 | 135.9043
7 | 1.0785 | 0.00794 | -0.0575 | 135.8312
7.5 | 1.1352 | 0.00829 | -0.0568 | 136.9361
8 | 1.1916 | 0.00868 | -0.0559 | 137.2811
8.5 | 1.2466 | 0.00913 | -0.0548 | 136.5389
9 | 1.2985 | 0.00962 | -0.0529 | 134.9792
10 | 1.4048 | 0.0112 | -0.0496 | 125.4286
10.5 | 1.4571 | 0.01202 | -0.0477 | 121.223
11 | 1.5077 | 0.01298 | -0.0454 | 116.1556
11.5 | 1.5556 | 0.01413 | -0.0428 | 110.092
12 | 1.6003 | 0.01547 | -0.0396 | 103.4454
12.5 | 1.6371 | 0.01728 | -0.0353 | 94.7396
13 | 1.661 | 0.01969 | -0.0294 | 84.3575
13.5 | 1.6488 | 0.02259 | -0.0186 | 72.988
14 | 1.6301 | 0.02664 | -0.01 | 61.1899
14.5 | 1.5941 | 0.03303 | -0.0038 | 48.2622
15 | 1.5574 | 0.04119 | -0.0019 | 37.8101
15.5 | 1.5247 | 0.05091 | -0.0038 | 29.9489
16 | 1.4834 | 0.06417 | -0.0104 | 23.1167
16.5 | 1.4556 | 0.07782 | -0.0187 | 18.7047
17 | 1.4196 | 0.09436 | -0.0293 | 15.0445
17.5 | 1.3859 | 0.111 | -0.0397 | 12.4856
18 | 1.3488 | 0.12846 | -0.0508 | 10.4998

## 135. Re 16M Mach 0.50 (1)
BIGFOIL.COM POLAR EXPORT
hq2090sm
HQ-2.0/9 9.0% smoothed |  |  |  | Cl Max: | 1.278 | at alpha= | 20 | deg
JavaFoil+Calcfoil stall+Eppler ext transition |  |  |  | L/D Max: | 129.05 | at alpha= | 5.5 | deg
Re: | 16000000 |  |  | Cd Min: | 0.00474 | at alpha= | 0 | deg
Mach: | 0.5 |  |  | Cl=0 at alpha= | -2.6492 | deg
|  |  |  | @ Cl=0.1, Cd= | 0.0050148
|  |  |  | @ Cl=0.4, Cd= | 0.0051259
|  |  |  | @ Cl=0.6, Cd= | 0.0056335
alpha (deg) | Cl | Cd | Cm | Cl/Cd
-20 | -0.898 | 0.16643 | -0.018 | -5.398
-19.5 | -0.874 | 0.16053 | -0.019 | -5.446
-19 | -0.851 | 0.14538 | -0.02 | -5.854
-18.5 | -0.827 | 0.1344 | -0.02 | -6.156
-18 | -0.804 | 0.1245 | -0.021 | -6.456
-17.5 | -0.778 | 0.12061 | -0.022 | -6.451
-17 | -0.753 | 0.11687 | -0.022 | -6.443
-16.5 | -0.728 | 0.10964 | -0.023 | -6.64
-16 | -0.702 | 0.1054 | -0.023 | -6.658
-15.5 | -0.676 | 0.10136 | -0.023 | -6.668
-15 | -0.649 | 0.09809 | -0.023 | -6.616
-14.5 | -0.621 | 0.09594 | -0.022 | -6.474
-14 | -0.596 | 0.0921 | -0.023 | -6.469
-13.5 | -0.571 | 0.08856 | -0.023 | -6.442
-13 | -0.545 | 0.09023 | -0.024 | -6.041
-12.5 | -0.52 | 0.08074 | -0.025 | -6.445
-12 | -0.494 | 0.0773 | -0.025 | -6.396
-11.5 | -0.472 | 0.06678 | -0.028 | -7.073
-11 | -0.448 | 0.06093 | -0.03 | -7.356
-10.5 | -0.428 | 0.05152 | -0.034 | -8.3
-10 | -0.452 | 0.01528 | -0.046 | -29.578
-9.5 | -0.364 | 0.06142 | -0.025 | -5.919
-9 | -0.338 | 0.05721 | -0.027 | -5.905
-8.5 | -0.313 | 0.05092 | -0.029 | -6.146
-8 | -0.29 | 0.04315 | -0.034 | -6.726
-7.5 | -0.318 | 0.00714 | -0.055 | -44.595
-7 | -0.232 | 0.04611 | -0.027 | -5.037
-6.5 | -0.206 | 0.04231 | -0.029 | -4.879
-6 | -0.372 | 0.0064 | -0.058 | -58.112
-5.5 | -0.347 | 0.00574 | -0.059 | -60.432
-5 | -0.299 | 0.00544 | -0.06 | -54.897
-4.5 | -0.239 | 0.00536 | -0.061 | -44.651
-4 | -0.177 | 0.00531 | -0.062 | -33.276
-3.5 | -0.112 | 0.00564 | -0.063 | -19.908
-3 | -0.047 | 0.00518 | -0.064 | -8.992
-2.5 | 0.02 | 0.00517 | -0.065 | 3.848
-2 | 0.087 | 0.00504 | -0.066 | 17.219
-1.5 | 0.154 | 0.00491 | -0.067 | 31.367
-1 | 0.221 | 0.00512 | -0.068 | 43.277
-0.5 | 0.289 | 0.00522 | -0.069 | 55.276
0 | 0.359 | 0.00474 | -0.07 | 75.719
0.5 | 0.427 | 0.00538 | -0.071 | 79.28
1 | 0.495 | 0.00554 | -0.072 | 89.193
1.5 | 0.562 | 0.00522 | -0.072 | 107.691
2 | 0.63 | 0.00596 | -0.073 | 105.848
2.5 | 0.698 | 0.00622 | -0.074 | 112.237
3 | 0.764 | 0.00649 | -0.075 | 117.794
3.5 | 0.83 | 0.00702 | -0.076 | 118.23
4 | 0.893 | 0.00753 | -0.077 | 118.676
4.5 | 0.953 | 0.00795 | -0.078 | 119.973
5 | 1.009 | 0.00856 | -0.079 | 117.985
5.5 | 1.059 | 0.00821 | -0.079 | 129.05
6 | 1.099 | 0.00874 | -0.08 | 125.737
6.5 | 1.124 | 0.00935 | -0.081 | 120.179
7 | 1.116 | 0.00995 | -0.082 | 112.141
7.5 | 0.557 | 0.05419 | -0.039 | 10.275
8 | 0.726 | 0.01188 | -0.083 | 61.133
8.5 | 0.761 | 0.01531 | -0.084 | 49.672
9 | 0.644 | 0.06077 | -0.047 | 10.595
9.5 | 0.829 | 0.01623 | -0.085 | 51.097
10 | 0.863 | 0.01709 | -0.086 | 50.527
10.5 | 0.741 | 0.06393 | -0.058 | 11.596
11 | 0.807 | 0.04878 | -0.07 | 16.54
11.5 | 0.803 | 0.06913 | -0.061 | 11.616
12 | 0.813 | 0.08218 | -0.051 | 9.89
12.5 | 0.847 | 0.08201 | -0.056 | 10.332
13 | 0.884 | 0.08146 | -0.061 | 10.857
13.5 | 0.921 | 0.08078 | -0.064 | 11.405
14 | 0.954 | 0.08296 | -0.066 | 11.498
14.5 | 0.983 | 0.08719 | -0.066 | 11.275
15 | 1.007 | 0.09645 | -0.066 | 10.441
15.5 | 1.028 | 0.10695 | -0.064 | 9.61
16 | 1.042 | 0.13638 | -0.058 | 7.638
16.5 | 1.07 | 0.14092 | -0.059 | 7.59
17 | 1.098 | 0.14743 | -0.059 | 7.445
17.5 | 1.128 | 0.14953 | -0.061 | 7.545
18 | 1.159 | 0.15161 | -0.063 | 7.643
18.5 | 1.189 | 0.15395 | -0.064 | 7.723
19 | 1.218 | 0.1573 | -0.065 | 7.743
19.5 | 1.248 | 0.16404 | -0.066 | 7.607
20 | 1.278 | 0.16636 | -0.067 | 7.681

## 136. Re 16M Mach 0.50 (2)
BIGFOIL.COM POLAR EXPORT
hq2090sm
HQ-2.0/9 9.0% smoothed |  |  |  | Cl Max: | 1.2719 | at alpha= | 7.5 | deg
XFOIL ncrit=9 |  |  |  | L/D Max: | 138.925 | at alpha= | 6 | deg
Re: | 16000000 |  |  | Cd Min: | 0.27548 | at alpha= | -20 | deg
Mach: | 0.5 |  |  | Cl=0 at alpha= | -2.3817 | deg
|  |  |  | @ Cl=0.1, Cd= | 0.0047745
|  |  |  | @ Cl=0.4, Cd= | 0.0046659
|  |  |  | @ Cl=0.6, Cd= | 0.0049714
alpha (deg) | Cl | Cd | Cm | Cl/Cd
-20 | -0.8106 | 0.27548 | 0.0654 | -2.9425
-19.5 | -0.7891 | 0.26693 | 0.0605 | -2.9562
-19 | -0.7687 | 0.2582 | 0.0555 | -2.9771
-18.5 | -0.7475 | 0.2497 | 0.0508 | -2.9936
-18 | -0.727 | 0.24047 | 0.0462 | -3.0232
-17.5 | -0.7069 | 0.23141 | 0.0417 | -3.0548
-17 | -0.53 | 0.1934 | 0.0332 | -2.7404
-16 | -0.4954 | 0.18049 | 0.0246 | -2.7448
-15.5 | -0.4794 | 0.17368 | 0.0202 | -2.7602
-15 | -0.4636 | 0.16689 | 0.0158 | -2.7779
-14 | -0.433 | 0.15357 | 0.0066 | -2.8196
-13.5 | -0.4197 | 0.14706 | 0.0019 | -2.8539
-13 | -0.5417 | 0.15839 | 0.0069 | -3.42
-12.5 | -0.5311 | 0.14881 | 0.0032 | -3.569
-12 | -0.5232 | 0.13883 | -0.0006 | -3.7686
-11.5 | -0.5141 | 0.12981 | -0.0043 | -3.9604
-11 | -0.5053 | 0.12111 | -0.0079 | -4.1722
-10.5 | -0.4974 | 0.11237 | -0.0116 | -4.4264
-10 | -0.4861 | 0.10293 | -0.0174 | -4.7226
-9.5 | -0.4747 | 0.0959 | -0.0202 | -4.9499
-9 | -0.4389 | 0.08352 | -0.0362 | -5.255
-8.5 | -0.4029 | 0.06538 | -0.064 | -6.1624
-8 | -0.4207 | 0.05709 | -0.067 | -7.3691
-7.5 | -0.4329 | 0.04851 | -0.0742 | -8.9239
-7 | -0.4665 | 0.0385 | -0.0783 | -12.1169
-6.5 | -0.4642 | 0.02973 | -0.0792 | -15.6139
-6 | -0.4523 | 0.01931 | -0.0783 | -23.4231
-5.5 | -0.4242 | 0.0096 | -0.0757 | -44.1875
-5 | -0.3637 | 0.00625 | -0.0726 | -58.192
-4.5 | -0.2929 | 0.00552 | -0.0708 | -53.0616
-4 | -0.2223 | 0.00526 | -0.0697 | -42.2624
-3.5 | -0.1526 | 0.00505 | -0.069 | -30.2178
-3 | -0.084 | 0.00485 | -0.0685 | -17.3196
-2.5 | -0.0158 | 0.00474 | -0.0681 | -3.3333
-2 | 0.051 | 0.00473 | -0.0679 | 10.7822
-1.5 | 0.117 | 0.00479 | -0.0676 | 24.4259
-1 | 0.183 | 0.00478 | -0.0675 | 38.2845
-0.5 | 0.2491 | 0.00479 | -0.0675 | 52.0042
0 | 0.3145 | 0.00469 | -0.0676 | 67.0576
0.5 | 0.3793 | 0.00465 | -0.0675 | 81.5699
1 | 0.4443 | 0.0047 | -0.0674 | 94.5319
1.5 | 0.5102 | 0.0048 | -0.0673 | 106.2917
2 | 0.5757 | 0.00489 | -0.0671 | 117.7301
2.5 | 0.6414 | 0.00511 | -0.0666 | 125.5186
3 | 0.7077 | 0.00537 | -0.0661 | 131.7877
3.5 | 0.773 | 0.00581 | -0.0652 | 133.0465
4 | 0.8397 | 0.00619 | -0.0641 | 135.6543
4.5 | 0.9069 | 0.00658 | -0.0629 | 137.8267
5.5 | 1.0419 | 0.00755 | -0.0593 | 138
6 | 1.1114 | 0.008 | -0.0571 | 138.925
6.5 | 1.18 | 0.00868 | -0.0539 | 135.9447
7 | 1.2416 | 0.01014 | -0.0487 | 122.4458
7.5 | 1.2719 | 0.01416 | -0.039 | 89.8234
8 | 1.2646 | 0.02058 | -0.0274 | 61.448

## 137. Re 18M Mach 0.00 (1)
BIGFOIL.COM POLAR EXPORT
hq2090sm
HQ-2.0/9 9.0% smoothed |  |  |  | Cl Max: | 1.195 | at alpha= | 9.5 | deg
JavaFoil+Calcfoil stall+Eppler ext transition |  |  |  | L/D Max: | 144.784 | at alpha= | 7 | deg
Re: | 18000000 |  |  | Cd Min: | 0.00457 | at alpha= | -2 | deg
Mach: | 0 |  |  | Cl=0 at alpha= | -2.6491 | deg
|  |  |  | @ Cl=0.1, Cd= | 0.0047776
|  |  |  | @ Cl=0.4, Cd= | 0.0050925
|  |  |  | @ Cl=0.6, Cd= | 0.0056415
alpha (deg) | Cl | Cd | Cm | Cl/Cd
-14 | -0.408 | 0.08848 | -0.02 | -4.607
-13.5 | -0.425 | 0.0837 | -0.02 | -5.075
-13 | -0.441 | 0.07935 | -0.021 | -5.554
-12.5 | -0.455 | 0.07585 | -0.021 | -5.997
-12 | -0.471 | 0.06712 | -0.024 | -7.016
-11.5 | -0.478 | 0.0668 | -0.023 | -7.152
-11 | -0.484 | 0.06335 | -0.023 | -7.644
-10.5 | -0.489 | 0.05869 | -0.025 | -8.326
-10 | -0.49 | 0.05317 | -0.027 | -9.208
-9.5 | -0.553 | 0.01373 | -0.041 | -40.253
-9 | -0.571 | 0.00733 | -0.045 | -77.957
-8.5 | -0.551 | 0.00714 | -0.046 | -77.234
-8 | -0.526 | 0.00642 | -0.047 | -81.873
-7.5 | -0.494 | 0.00596 | -0.048 | -82.856
-7 | -0.456 | 0.00572 | -0.049 | -79.79
-6.5 | -0.414 | 0.00548 | -0.049 | -75.569
-6 | -0.368 | 0.00527 | -0.05 | -69.858
-5.5 | -0.318 | 0.00511 | -0.051 | -62.238
-5 | -0.266 | 0.00512 | -0.052 | -51.866
-4.5 | -0.211 | 0.00509 | -0.053 | -41.385
-4 | -0.155 | 0.005 | -0.054 | -30.902
-3.5 | -0.098 | 0.00499 | -0.055 | -19.597
-3 | -0.04 | 0.00464 | -0.055 | -8.726
-2.5 | 0.017 | 0.00521 | -0.056 | 3.317
-2 | 0.075 | 0.00457 | -0.057 | 16.473
-1.5 | 0.134 | 0.00506 | -0.058 | 26.399
-1 | 0.192 | 0.00489 | -0.059 | 39.222
-0.5 | 0.25 | 0.00499 | -0.06 | 50.138
0 | 0.311 | 0.00519 | -0.06 | 59.905
0.5 | 0.37 | 0.00494 | -0.061 | 74.813
1 | 0.429 | 0.00524 | -0.062 | 81.845
1.5 | 0.487 | 0.00469 | -0.063 | 103.93
2 | 0.546 | 0.00555 | -0.064 | 98.494
2.5 | 0.605 | 0.00565 | -0.064 | 107.02
3 | 0.663 | 0.00582 | -0.065 | 114.034
3.5 | 0.721 | 0.0063 | -0.066 | 114.446
4 | 0.778 | 0.00652 | -0.067 | 119.423
4.5 | 0.834 | 0.00677 | -0.067 | 123.166
5 | 0.889 | 0.00711 | -0.068 | 125.064
5.5 | 0.943 | 0.00746 | -0.069 | 126.371
6 | 0.995 | 0.0071 | -0.069 | 140.087
6.5 | 1.045 | 0.00738 | -0.07 | 141.481
7 | 1.092 | 0.00754 | -0.071 | 144.784
7.5 | 1.128 | 0.00803 | -0.071 | 140.381
8 | 1.157 | 0.00902 | -0.072 | 128.313
8.5 | 1.178 | 0.00972 | -0.073 | 121.217
9 | 1.191 | 0.01038 | -0.073 | 114.804
9.5 | 1.195 | 0.01103 | -0.074 | 108.371
10 | 1.191 | 0.0115 | -0.075 | 103.57
10.5 | 1.178 | 0.01226 | -0.075 | 96.067
11 | 1.157 | 0.01328 | -0.076 | 87.189
11.5 | 1.13 | 0.01398 | -0.077 | 80.83
12 | 1.096 | 0.01459 | -0.077 | 75.116
12.5 | 1.057 | 0.0159 | -0.078 | 66.478
13 | 0.974 | 0.02021 | -0.075 | 48.158
13.5 | 0.885 | 0.03365 | -0.07 | 26.311
14 | 0.788 | 0.06412 | -0.061 | 12.283
14.5 | 0.775 | 0.04922 | -0.067 | 15.738

## 138. Re 18M Mach 0.00 (2)
BIGFOIL.COM POLAR EXPORT
hq2090sm
HQ-2.0/9 9.0% smoothed |  |  |  | Cl Max: | 1.9117 | at alpha= | 18.5 | deg
XFOIL ncrit=9 |  |  |  | L/D Max: | 142.574 | at alpha= | 9 | deg
Re: | 18000000 |  |  | Cd Min: | 0.04739 | at alpha= | -19.5 | deg
Mach: | 0 |  |  | Cl=0 at alpha= | -2.3929 | deg
|  |  |  | @ Cl=0.1, Cd= | 0.00475
|  |  |  | @ Cl=0.4, Cd= | 0.0047063
|  |  |  | @ Cl=0.6, Cd= | 0.0050474
alpha (deg) | Cl | Cd | Cm | Cl/Cd
-19.5 | -1.5194 | 0.04739 | -0.0558 | -32.0616
-19 | -1.5546 | 0.03624 | -0.0637 | -42.8974
-18.5 | -1.5845 | 0.02764 | -0.0683 | -57.3263
-18 | -1.567 | 0.02447 | -0.0693 | -64.0376
-17.5 | -1.5513 | 0.02205 | -0.0664 | -70.3537
-17 | -1.5234 | 0.02017 | -0.0643 | -75.528
-16.5 | -1.4885 | 0.01864 | -0.0626 | -79.8552
-16 | -1.4503 | 0.01723 | -0.0612 | -84.173
-15.5 | -1.4083 | 0.01609 | -0.06 | -87.5264
-15 | -1.3645 | 0.01505 | -0.0589 | -90.6645
-14.5 | -1.3196 | 0.0141 | -0.0578 | -93.5887
-14 | -1.2731 | 0.01331 | -0.0568 | -95.6499
-13.5 | -1.2214 | 0.01237 | -0.057 | -98.7389
-13 | -1.1628 | 0.01168 | -0.0584 | -99.5548
-12.5 | -1.1034 | 0.01098 | -0.06 | -100.4918
-12 | -1.0542 | 0.01033 | -0.0591 | -102.0523
-11.5 | -1.0025 | 0.00984 | -0.0587 | -101.8801
-11 | -0.9505 | 0.00932 | -0.0584 | -101.985
-10.5 | -0.8978 | 0.00884 | -0.0581 | -101.5611
-10 | -0.845 | 0.00839 | -0.0577 | -100.7151
-9.5 | -0.7913 | 0.008 | -0.0576 | -98.9125
-9 | -0.7371 | 0.00758 | -0.0575 | -97.2427
-8.5 | -0.6825 | 0.00721 | -0.0574 | -94.6602
-8 | -0.6279 | 0.00682 | -0.0573 | -92.0674
-7.5 | -0.5728 | 0.00648 | -0.0573 | -88.3951
-7 | -0.5175 | 0.00618 | -0.0573 | -83.7379
-6.5 | -0.4618 | 0.0059 | -0.0573 | -78.2712
-6 | -0.4059 | 0.00558 | -0.0574 | -72.7419
-5.5 | -0.3497 | 0.00535 | -0.0575 | -65.3645
-4 | -0.1808 | 0.00495 | -0.0578 | -36.5253
-3.5 | -0.1244 | 0.00479 | -0.058 | -25.9708
-3 | -0.0679 | 0.00471 | -0.0581 | -14.4161
-2.5 | -0.012 | 0.00473 | -0.0582 | -2.537
-2 | 0.044 | 0.00476 | -0.0583 | 9.2437
-1.5 | 0.1001 | 0.00475 | -0.0584 | 21.0737
-1 | 0.1562 | 0.00474 | -0.0585 | 32.9536
-0.5 | 0.2126 | 0.00473 | -0.0587 | 44.9471
0 | 0.2683 | 0.00468 | -0.0588 | 57.3291
0.5 | 0.3237 | 0.00467 | -0.0589 | 69.3148
1 | 0.3791 | 0.00471 | -0.059 | 80.4883
1.5 | 0.4348 | 0.0047 | -0.0591 | 92.5106
2 | 0.4902 | 0.00484 | -0.0592 | 101.281
2.5 | 0.5455 | 0.00489 | -0.0592 | 111.5542
3 | 0.6009 | 0.00505 | -0.0593 | 118.9901
3.5 | 0.6558 | 0.00532 | -0.0592 | 123.2707
4 | 0.7106 | 0.00562 | -0.0591 | 126.4413
4.5 | 0.7653 | 0.00592 | -0.059 | 129.2736
5 | 0.8201 | 0.00619 | -0.059 | 132.4879
5.5 | 0.8747 | 0.00647 | -0.0589 | 135.1932
6 | 0.9283 | 0.00685 | -0.0586 | 135.5182
6.5 | 0.9823 | 0.00717 | -0.0585 | 137.0014
7 | 1.0361 | 0.00747 | -0.0583 | 138.7015
8.5 | 1.195 | 0.00845 | -0.0575 | 141.4201
9 | 1.2461 | 0.00874 | -0.057 | 142.5744
9.5 | 1.2955 | 0.00915 | -0.0561 | 141.5847
10 | 1.3464 | 0.00966 | -0.0555 | 139.3789
10.5 | 1.3966 | 0.01018 | -0.0549 | 137.1906
11 | 1.4461 | 0.01074 | -0.0542 | 134.6462
11.5 | 1.4947 | 0.01135 | -0.0534 | 131.6916
12 | 1.5425 | 0.01198 | -0.0525 | 128.7563
12.5 | 1.5891 | 0.01266 | -0.0515 | 125.5213
13 | 1.6349 | 0.01334 | -0.0503 | 122.5562
13.5 | 1.6789 | 0.01411 | -0.049 | 118.9865
14 | 1.7219 | 0.01487 | -0.0475 | 115.7969
14.5 | 1.7621 | 0.01575 | -0.0456 | 111.8794
15 | 1.7994 | 0.01673 | -0.0433 | 107.5553
15.5 | 1.8343 | 0.01768 | -0.0407 | 103.75
16 | 1.8561 | 0.01874 | -0.0356 | 99.0448
16.5 | 1.8724 | 0.01987 | -0.0301 | 94.2325
17 | 1.8868 | 0.02138 | -0.0251 | 88.2507
17.5 | 1.8979 | 0.02335 | -0.0205 | 81.2805
18 | 1.9041 | 0.02591 | -0.0163 | 73.489
18.5 | 1.9117 | 0.02871 | -0.0131 | 66.5866
19 | 1.9064 | 0.03295 | -0.0102 | 57.8574
19.5 | 1.9099 | 0.03691 | -0.0087 | 51.7448
20 | 1.8947 | 0.04327 | -0.008 | 43.7878

## 139. Re 18M Mach 0.10 (1)
BIGFOIL.COM POLAR EXPORT
hq2090sm
HQ-2.0/9 9.0% smoothed |  |  |  | Cl Max: | 1.19 | at alpha= | 9.5 | deg
JavaFoil+Calcfoil stall+Eppler ext transition |  |  |  | L/D Max: | 145.844 | at alpha= | 7 | deg
Re: | 18000000 |  |  | Cd Min: | 0.00458 | at alpha= | -2 | deg
Mach: | 0.1 |  |  | Cl=0 at alpha= | -2.6465 | deg
|  |  |  | @ Cl=0.1, Cd= | 0.0047621
|  |  |  | @ Cl=0.4, Cd= | 0.0051405
|  |  |  | @ Cl=0.6, Cd= | 0.0056383
alpha (deg) | Cl | Cd | Cm | Cl/Cd
-14 | -0.374 | 0.08983 | -0.02 | -4.167
-13.5 | -0.394 | 0.08473 | -0.02 | -4.654
-13 | -0.414 | 0.07976 | -0.021 | -5.185
-12.5 | -0.431 | 0.07536 | -0.021 | -5.721
-12 | -0.449 | 0.06876 | -0.024 | -6.53
-11.5 | -0.46 | 0.0676 | -0.023 | -6.801
-11 | -0.47 | 0.06392 | -0.023 | -7.347
-10.5 | -0.476 | 0.06019 | -0.024 | -7.908
-10 | -0.479 | 0.0549 | -0.026 | -8.73
-9.5 | -0.484 | 0.04523 | -0.031 | -10.699
-9 | -0.565 | 0.00756 | -0.045 | -74.688
-8.5 | -0.549 | 0.00667 | -0.046 | -82.282
-8 | -0.524 | 0.00648 | -0.047 | -80.933
-7.5 | -0.494 | 0.00605 | -0.048 | -81.543
-7 | -0.457 | 0.00575 | -0.049 | -79.437
-6.5 | -0.415 | 0.00551 | -0.05 | -75.391
-6 | -0.369 | 0.00529 | -0.051 | -69.854
-5.5 | -0.32 | 0.00512 | -0.051 | -62.421
-5 | -0.267 | 0.0051 | -0.052 | -52.321
-4.5 | -0.212 | 0.00507 | -0.053 | -41.74
-4 | -0.155 | 0.00502 | -0.054 | -30.908
-3.5 | -0.098 | 0.00501 | -0.055 | -19.603
-3 | -0.041 | 0.00465 | -0.056 | -8.744
-2.5 | 0.017 | 0.00518 | -0.057 | 3.349
-2 | 0.076 | 0.00458 | -0.057 | 16.512
-1.5 | 0.134 | 0.00502 | -0.058 | 26.747
-1 | 0.193 | 0.00484 | -0.059 | 39.815
-0.5 | 0.251 | 0.00507 | -0.06 | 49.623
0 | 0.312 | 0.00522 | -0.061 | 59.847
0.5 | 0.371 | 0.00501 | -0.062 | 74.182
1 | 0.431 | 0.00528 | -0.062 | 81.546
1.5 | 0.49 | 0.00487 | -0.063 | 100.603
2 | 0.549 | 0.0055 | -0.064 | 99.787
2.5 | 0.608 | 0.00566 | -0.065 | 107.359
3 | 0.667 | 0.00588 | -0.065 | 113.348
3.5 | 0.725 | 0.00632 | -0.066 | 114.67
4 | 0.782 | 0.00654 | -0.067 | 119.624
4.5 | 0.838 | 0.0068 | -0.068 | 123.328
5 | 0.893 | 0.0072 | -0.068 | 124.081
5.5 | 0.947 | 0.00682 | -0.069 | 138.84
6 | 0.999 | 0.00711 | -0.07 | 140.449
6.5 | 1.049 | 0.00736 | -0.07 | 142.609
7 | 1.096 | 0.00751 | -0.071 | 145.844
7.5 | 1.131 | 0.00808 | -0.072 | 139.917
8 | 1.159 | 0.00908 | -0.073 | 127.644
8.5 | 1.178 | 0.00987 | -0.073 | 119.429
9 | 1.189 | 0.0105 | -0.074 | 113.162
9.5 | 1.19 | 0.01118 | -0.074 | 106.387
10 | 1.181 | 0.01167 | -0.075 | 101.28
10.5 | 1.164 | 0.01249 | -0.076 | 93.194
11 | 1.138 | 0.01336 | -0.076 | 85.163
11.5 | 1.104 | 0.01439 | -0.077 | 76.757
12 | 1.064 | 0.01508 | -0.077 | 70.567
12.5 | 1.019 | 0.01656 | -0.078 | 61.549
13 | 0.903 | 0.02752 | -0.072 | 32.81
13.5 | 0.79 | 0.05784 | -0.062 | 13.664
14 | 0.775 | 0.04325 | -0.068 | 17.915
14.5 | 0.7 | 0.06372 | -0.063 | 10.981

## 140. Re 18M Mach 0.10 (2)
BIGFOIL.COM POLAR EXPORT
hq2090sm
HQ-2.0/9 9.0% smoothed |  |  |  | Cl Max: | 1.8713 | at alpha= | 17 | deg
XFOIL ncrit=9 |  |  |  | L/D Max: | 141.432 | at alpha= | 9 | deg
Re: | 18000000 |  |  | Cd Min: | 0.19261 | at alpha= | -17.5 | deg
Mach: | 0.1 |  |  | Cl=0 at alpha= | -2.3925 | deg
|  |  |  | @ Cl=0.1, Cd= | 0.0047501
|  |  |  | @ Cl=0.4, Cd= | 0.0047066
|  |  |  | @ Cl=0.6, Cd= | 0.0050382
alpha (deg) | Cl | Cd | Cm | Cl/Cd
-18 | -1.4485 | 0.04175 | -0.0623 | -34.6946
-17.5 | -0.7022 | 0.19261 | 0.0316 | -3.6457
-17 | -0.688 | 0.18649 | 0.0284 | -3.6892
-16.5 | -0.7381 | 0.15917 | 0.0169 | -4.6372
-16 | -0.7246 | 0.15325 | 0.014 | -4.7282
-15.5 | -1.4154 | 0.01821 | -0.0646 | -77.7265
-15 | -1.3752 | 0.01665 | -0.0629 | -82.5946
-14.5 | -1.332 | 0.01533 | -0.0614 | -86.8885
-14 | -1.286 | 0.0143 | -0.06 | -89.9301
-13.5 | -1.2356 | 0.01317 | -0.0595 | -93.8193
-13 | -1.1767 | 0.01237 | -0.0605 | -95.1253
-12.5 | -1.1144 | 0.01155 | -0.0623 | -96.4848
-12 | -1.0646 | 0.0108 | -0.0612 | -98.5741
-11.5 | -1.0122 | 0.01025 | -0.0606 | -98.7512
-11 | -0.9595 | 0.00968 | -0.06 | -99.1219
-10.5 | -0.9061 | 0.00916 | -0.0595 | -98.9192
-10 | -0.8527 | 0.00865 | -0.059 | -98.578
-9.5 | -0.7983 | 0.00823 | -0.0587 | -96.9988
-9 | -0.7434 | 0.00778 | -0.0585 | -95.5527
-8.5 | -0.6882 | 0.00737 | -0.0583 | -93.3786
-8 | -0.633 | 0.00694 | -0.0581 | -91.2104
-7.5 | -0.5774 | 0.00656 | -0.058 | -88.0183
-7 | -0.5216 | 0.00624 | -0.0579 | -83.5897
-6.5 | -0.4654 | 0.00594 | -0.0579 | -78.3502
-6 | -0.4089 | 0.00567 | -0.0579 | -72.1164
-5.5 | -0.3523 | 0.00537 | -0.0579 | -65.6052
-5 | -0.2956 | 0.00522 | -0.058 | -56.6284
-4.5 | -0.2388 | 0.00511 | -0.0581 | -46.7319
-4 | -0.1821 | 0.00496 | -0.0582 | -36.7137
-3.5 | -0.1253 | 0.0048 | -0.0583 | -26.1042
-3 | -0.0684 | 0.00471 | -0.0584 | -14.5223
-2.5 | -0.0121 | 0.00472 | -0.0585 | -2.5636
-2 | 0.0442 | 0.00476 | -0.0586 | 9.2857
-1.5 | 0.1006 | 0.00475 | -0.0587 | 21.1789
-1 | 0.1571 | 0.00474 | -0.0588 | 33.1435
-0.5 | 0.2137 | 0.00473 | -0.059 | 45.1797
0 | 0.2698 | 0.00468 | -0.0591 | 57.6496
0.5 | 0.3255 | 0.00467 | -0.0592 | 69.7002
1 | 0.3812 | 0.00471 | -0.0593 | 80.9342
1.5 | 0.4372 | 0.0047 | -0.0594 | 93.0213
2 | 0.493 | 0.00484 | -0.0594 | 101.8595
2.5 | 0.5486 | 0.0049 | -0.0595 | 111.9592
3 | 0.6044 | 0.00505 | -0.0595 | 119.6832
3.5 | 0.6595 | 0.00533 | -0.0594 | 123.7336
4 | 0.7147 | 0.00563 | -0.0593 | 126.9449
4.5 | 0.7698 | 0.00594 | -0.0592 | 129.596
5 | 0.8251 | 0.00621 | -0.0591 | 132.8663
5.5 | 0.88 | 0.00649 | -0.059 | 135.5932
6 | 0.9341 | 0.00689 | -0.0587 | 135.5733
6.5 | 0.9885 | 0.0072 | -0.0585 | 137.2917
7 | 1.0427 | 0.00753 | -0.0582 | 138.4728
8 | 1.1502 | 0.00819 | -0.0576 | 140.4396
8.5 | 1.2033 | 0.00852 | -0.0572 | 141.2324
9 | 1.2545 | 0.00887 | -0.0565 | 141.4318
9.5 | 1.3047 | 0.00927 | -0.0555 | 140.7443
10 | 1.356 | 0.0098 | -0.0548 | 138.3673
10.5 | 1.4068 | 0.01035 | -0.0541 | 135.9227
11 | 1.4567 | 0.01095 | -0.0532 | 133.032
11.5 | 1.5057 | 0.0116 | -0.0522 | 129.8017
12 | 1.5538 | 0.01227 | -0.0511 | 126.6341
12.5 | 1.6007 | 0.01301 | -0.0498 | 123.0361
13 | 1.6468 | 0.01374 | -0.0484 | 119.8544
13.5 | 1.6907 | 0.01458 | -0.0467 | 115.9602
14 | 1.7334 | 0.01541 | -0.0449 | 112.4854
14.5 | 1.7727 | 0.0164 | -0.0425 | 108.0915
15 | 1.8081 | 0.0175 | -0.0396 | 103.32
15.5 | 1.8366 | 0.01857 | -0.0355 | 98.9015
16 | 1.8497 | 0.01982 | -0.0289 | 93.3249
16.5 | 1.8618 | 0.02148 | -0.0233 | 86.676
17 | 1.8713 | 0.02362 | -0.0183 | 79.2252
17.5 | 1.8621 | 0.02739 | -0.0127 | 67.9847
18 | 1.8625 | 0.03103 | -0.0094 | 60.0226
18.5 | 1.8603 | 0.0354 | -0.0071 | 52.5508
19 | 1.8487 | 0.04128 | -0.006 | 44.7844
19.5 | 1.8403 | 0.0476 | -0.0065 | 38.6618
20 | 1.8186 | 0.05649 | -0.0089 | 32.1933

## 141. Re 18M Mach 0.25 (1)
BIGFOIL.COM POLAR EXPORT
hq2090sm
HQ-2.0/9 9.0% smoothed |  |  |  | Cl Max: | 1.169 | at alpha= | 8.5 | deg
JavaFoil+Calcfoil stall+Eppler ext transition |  |  |  | L/D Max: | 142.278 | at alpha= | 7 | deg
Re: | 18000000 |  |  | Cd Min: | 0.00455 | at alpha= | -2 | deg
Mach: | 0.25 |  |  | Cl=0 at alpha= | -2.65 | deg
|  |  |  | @ Cl=0.1, Cd= | 0.0047407
|  |  |  | @ Cl=0.4, Cd= | 0.09453
|  |  |  | @ Cl=0.6, Cd= | 0.09453
alpha (deg) | Cl | Cd | Cm | Cl/Cd
-13.5 | -0.06 | 0.08827 | -0.02 | -0.684
-13 | -0.135 | 0.08352 | -0.021 | -1.614
-12.5 | -0.201 | 0.07986 | -0.021 | -2.522
-12 | -0.254 | 0.07575 | -0.021 | -3.357
-11.5 | -0.301 | 0.07056 | -0.022 | -4.27
-11 | -0.342 | 0.06629 | -0.023 | -5.154
-10.5 | -0.376 | 0.06206 | -0.024 | -6.053
-10 | -0.402 | 0.05761 | -0.025 | -6.986
-9.5 | -0.422 | 0.05223 | -0.028 | -8.086
-9 | -0.428 | 0.05142 | -0.026 | -8.324
-8.5 | -0.521 | 0.00789 | -0.047 | -65.962
-8 | -0.511 | 0.00669 | -0.048 | -76.361
-7.5 | -0.489 | 0.00626 | -0.049 | -78.076
-7 | -0.459 | 0.00591 | -0.05 | -77.61
-6.5 | -0.42 | 0.0056 | -0.051 | -75.078
-6 | -0.376 | 0.00536 | -0.052 | -70.086
-5.5 | -0.326 | 0.00518 | -0.053 | -63.09
-5 | -0.273 | 0.0052 | -0.054 | -52.561
-4.5 | -0.217 | 0.00549 | -0.055 | -39.538
-4 | -0.159 | 0.00507 | -0.056 | -31.4
-3.5 | -0.101 | 0.005 | -0.056 | -20.173
-3 | -0.042 | 0.00468 | -0.057 | -8.915
-2.5 | 0.018 | 0.00484 | -0.058 | 3.684
-2 | 0.078 | 0.00455 | -0.059 | 17.077
-1.5 | 0.138 | 0.00507 | -0.06 | 27.19
-1 | 0.198 | 0.00489 | -0.061 | 40.476
-0.5 | 0.258 | 0.00508 | -0.062 | 50.879
0 | 0.321 | 0.00525 | -0.062 | 61.142
0.5 | 0.382 | 0.00504 | -0.063 | 75.678
1 | 0.443 | 0.00519 | -0.064 | 85.283
1.5 | 0.503 | 0.00489 | -0.065 | 102.923
2 | 0.564 | 0.00559 | -0.066 | 100.881
2.5 | 0.625 | 0.0057 | -0.066 | 109.571
3 | 0.685 | 0.00596 | -0.067 | 114.953
3.5 | 0.745 | 0.00647 | -0.068 | 115.1
4 | 0.803 | 0.0067 | -0.069 | 119.823
4.5 | 0.86 | 0.00697 | -0.07 | 123.415
5 | 0.916 | 0.00737 | -0.07 | 124.39
5.5 | 0.97 | 0.007 | -0.071 | 138.637
6 | 1.022 | 0.00732 | -0.072 | 139.569
6.5 | 1.071 | 0.00763 | -0.072 | 140.33
7 | 1.116 | 0.00785 | -0.073 | 142.278
7.5 | 1.146 | 0.00837 | -0.074 | 136.883
8 | 1.164 | 0.00949 | -0.075 | 122.69
8.5 | 1.169 | 0.01051 | -0.075 | 111.299
9 | 1.16 | 0.01141 | -0.076 | 101.735
9.5 | 1.136 | 0.01223 | -0.076 | 92.854
10 | 1.095 | 0.01339 | -0.077 | 81.76
10.5 | 1.037 | 0.01451 | -0.078 | 71.5
11 | 0.965 | 0.01566 | -0.078 | 61.62
11.5 | 0.835 | 0.02079 | -0.075 | 40.165
12 | 0.669 | 0.05368 | -0.061 | 12.456
12.5 | 0.559 | 0.07159 | -0.054 | 7.814
13 | 0.456 | 0.08727 | -0.046 | 5.225
13.5 | 0.355 | 0.09453 | -0.044 | 3.754

## 142. Re 18M Mach 0.25 (2)
BIGFOIL.COM POLAR EXPORT
hq2090sm
HQ-2.0/9 9.0% smoothed |  |  |  | Cl Max: | 1.6759 | at alpha= | 13 | deg
XFOIL ncrit=9 |  |  |  | L/D Max: | 139.731 | at alpha= | 8 | deg
Re: | 18000000 |  |  | Cd Min: | 0.17659 | at alpha= | -16 | deg
Mach: | 0.25 |  |  | Cl=0 at alpha= | -2.3899 | deg
|  |  |  | @ Cl=0.1, Cd= | 0.00475
|  |  |  | @ Cl=0.4, Cd= | 0.0047272
|  |  |  | @ Cl=0.6, Cd= | 0.0050211
alpha (deg) | Cl | Cd | Cm | Cl/Cd
-16 | -0.6636 | 0.17659 | 0.0224 | -3.7579
-15.5 | -0.6457 | 0.17119 | 0.0195 | -3.7718
-15 | -0.6354 | 0.16339 | 0.016 | -3.8889
-14.5 | -0.6017 | 0.16428 | 0.0153 | -3.6626
-14 | -0.5793 | 0.16094 | 0.013 | -3.5995
-13.5 | -0.7867 | 0.09939 | -0.0164 | -7.9153
-13 | -0.5982 | 0.13253 | 0.0026 | -4.5137
-12.5 | -0.5886 | 0.12532 | -0.0005 | -4.6968
-12 | -0.9644 | 0.04042 | -0.0662 | -23.8595
-11.5 | -0.9892 | 0.02434 | -0.0749 | -40.6409
-11 | -0.9763 | 0.01758 | -0.0724 | -55.5347
-10.5 | -0.9374 | 0.01414 | -0.0698 | -66.2942
-10 | -0.8886 | 0.01194 | -0.0678 | -74.4221
-9.5 | -0.8331 | 0.01075 | -0.0663 | -77.4977
-9 | -0.7764 | 0.00969 | -0.0651 | -80.1238
-8.5 | -0.7184 | 0.00889 | -0.0641 | -80.8099
-8 | -0.6607 | 0.00803 | -0.0632 | -82.279
-7.5 | -0.6025 | 0.00733 | -0.0624 | -82.1965
-7 | -0.5441 | 0.00675 | -0.0617 | -80.6074
-6.5 | -0.4852 | 0.00628 | -0.0612 | -77.2611
-6 | -0.4261 | 0.00586 | -0.0608 | -72.7133
-5.5 | -0.3666 | 0.00556 | -0.0606 | -65.9353
-5 | -0.3074 | 0.00528 | -0.0604 | -58.2197
-4.5 | -0.2482 | 0.00514 | -0.0603 | -48.2879
-4 | -0.1891 | 0.00499 | -0.0602 | -37.8958
-3.5 | -0.1301 | 0.00484 | -0.0602 | -26.8802
-3 | -0.0712 | 0.00472 | -0.0602 | -15.0847
-2.5 | -0.0128 | 0.00472 | -0.0603 | -2.7119
-2 | 0.0453 | 0.00475 | -0.0603 | 9.5368
-1.5 | 0.1035 | 0.00475 | -0.0603 | 21.7895
-1 | 0.1619 | 0.00474 | -0.0604 | 34.1561
-0.5 | 0.2202 | 0.00473 | -0.0606 | 46.5539
0 | 0.278 | 0.00468 | -0.0607 | 59.4017
0.5 | 0.3355 | 0.00466 | -0.0608 | 71.9957
2 | 0.5082 | 0.00484 | -0.0609 | 105
2.5 | 0.5657 | 0.00492 | -0.0609 | 114.9797
3 | 0.6234 | 0.00509 | -0.0608 | 122.4754
3.5 | 0.6805 | 0.00539 | -0.0606 | 126.2523
4 | 0.7377 | 0.00571 | -0.0604 | 129.1944
5 | 0.8525 | 0.0063 | -0.0599 | 135.3175
5.5 | 0.9092 | 0.00669 | -0.0594 | 135.9043
6 | 0.966 | 0.00708 | -0.0589 | 136.4407
6.5 | 1.0232 | 0.0074 | -0.0584 | 138.2703
7 | 1.0799 | 0.0078 | -0.0577 | 138.4487
7.5 | 1.1369 | 0.00815 | -0.057 | 139.4969
8 | 1.1933 | 0.00854 | -0.0562 | 139.7307
8.5 | 1.2487 | 0.00904 | -0.0551 | 138.1305
9 | 1.302 | 0.00958 | -0.0535 | 135.9081
9.5 | 1.3553 | 0.01005 | -0.0518 | 134.8557
10 | 1.4084 | 0.01085 | -0.0501 | 129.8065
10.5 | 1.4614 | 0.01162 | -0.0483 | 125.7659
11 | 1.5127 | 0.01253 | -0.0462 | 120.7263
11.5 | 1.5617 | 0.01361 | -0.0436 | 114.7465
12 | 1.6079 | 0.01485 | -0.0406 | 108.2761
12.5 | 1.6475 | 0.01651 | -0.0366 | 99.788
13 | 1.6759 | 0.01873 | -0.0312 | 89.4768
13.5 | 1.6702 | 0.02157 | -0.021 | 77.4316
14 | 1.652 | 0.02529 | -0.0116 | 65.3223
14.5 | 1.6172 | 0.03123 | -0.0045 | 51.7835
15 | 1.5808 | 0.03889 | -0.0015 | 40.648
15.5 | 1.5482 | 0.04806 | -0.0024 | 32.2139
16 | 1.507 | 0.06057 | -0.0079 | 24.8803
16.5 | 1.4791 | 0.07363 | -0.0155 | 20.0883
17 | 1.4441 | 0.08958 | -0.0258 | 16.1208
17.5 | 1.4115 | 0.10593 | -0.0361 | 13.3248
18 | 1.3761 | 0.12286 | -0.0467 | 11.2006

## 143. Re 18M Mach 0.50 (1)
BIGFOIL.COM POLAR EXPORT
hq2090sm
HQ-2.0/9 9.0% smoothed |  |  |  | Cl Max: | 1.276 | at alpha= | 20 | deg
JavaFoil+Calcfoil stall+Eppler ext transition |  |  |  | L/D Max: | 131.14 | at alpha= | 5.5 | deg
Re: | 18000000 |  |  | Cd Min: | 0.00479 | at alpha= | -3 | deg
Mach: | 0.5 |  |  | Cl=0 at alpha= | -2.6492 | deg
|  |  |  | @ Cl=0.1, Cd= | 0.0050927
|  |  |  | @ Cl=0.4, Cd= | 0.0051424
|  |  |  | @ Cl=0.6, Cd= | 0.0058773
alpha (deg) | Cl | Cd | Cm | Cl/Cd
-20 | -0.898 | 0.17204 | -0.018 | -5.222
-19.5 | -0.874 | 0.16577 | -0.019 | -5.273
-19 | -0.851 | 0.14363 | -0.02 | -5.925
-18.5 | -0.828 | 0.13345 | -0.02 | -6.201
-18 | -0.803 | 0.12576 | -0.021 | -6.386
-17.5 | -0.778 | 0.12019 | -0.022 | -6.475
-17 | -0.753 | 0.116 | -0.022 | -6.492
-16.5 | -0.728 | 0.10838 | -0.023 | -6.718
-16 | -0.702 | 0.10578 | -0.023 | -6.638
-15.5 | -0.677 | 0.10116 | -0.024 | -6.688
-15 | -0.65 | 0.09679 | -0.024 | -6.712
-14.5 | -0.622 | 0.09517 | -0.023 | -6.535
-14 | -0.596 | 0.09203 | -0.023 | -6.475
-13.5 | -0.571 | 0.08847 | -0.023 | -6.449
-13 | -0.545 | 0.08896 | -0.024 | -6.128
-12.5 | -0.521 | 0.0804 | -0.025 | -6.475
-12 | -0.494 | 0.07659 | -0.025 | -6.455
-11.5 | -0.473 | 0.06604 | -0.029 | -7.162
-11 | -0.449 | 0.06003 | -0.03 | -7.474
-10.5 | -0.432 | 0.04766 | -0.035 | -9.058
-10 | -0.457 | 0.0137 | -0.047 | -33.342
-9.5 | -0.364 | 0.06097 | -0.026 | -5.965
-9 | -0.338 | 0.05651 | -0.027 | -5.98
-8.5 | -0.313 | 0.05021 | -0.029 | -6.235
-8 | -0.292 | 0.04165 | -0.036 | -7.013
-7.5 | -0.318 | 0.00662 | -0.055 | -48.102
-7 | -0.232 | 0.04608 | -0.027 | -5.041
-6.5 | -0.207 | 0.04142 | -0.03 | -4.991
-6 | -0.372 | 0.00628 | -0.058 | -59.193
-5.5 | -0.347 | 0.00566 | -0.059 | -61.359
-5 | -0.299 | 0.00548 | -0.06 | -54.543
-4.5 | -0.239 | 0.00542 | -0.061 | -44.109
-4 | -0.177 | 0.00505 | -0.062 | -34.989
-3.5 | -0.112 | 0.00557 | -0.063 | -20.145
-3 | -0.047 | 0.00479 | -0.064 | -9.727
-2.5 | 0.02 | 0.00513 | -0.065 | 3.883
-2 | 0.087 | 0.00505 | -0.066 | 17.205
-1.5 | 0.154 | 0.00527 | -0.067 | 29.241
-1 | 0.221 | 0.00483 | -0.068 | 45.895
-0.5 | 0.289 | 0.00551 | -0.069 | 52.409
0 | 0.359 | 0.00548 | -0.07 | 65.451
0.5 | 0.427 | 0.00492 | -0.071 | 86.786
1 | 0.495 | 0.00484 | -0.072 | 102.07
1.5 | 0.562 | 0.00576 | -0.072 | 97.668
2 | 0.63 | 0.00597 | -0.073 | 105.504
2.5 | 0.698 | 0.00613 | -0.074 | 113.897
3 | 0.764 | 0.00643 | -0.075 | 118.929
3.5 | 0.83 | 0.00701 | -0.076 | 118.404
4 | 0.893 | 0.0074 | -0.077 | 120.731
4.5 | 0.953 | 0.00778 | -0.078 | 122.594
5 | 1.009 | 0.00845 | -0.079 | 119.418
5.5 | 1.059 | 0.00808 | -0.079 | 131.14
6 | 1.099 | 0.00859 | -0.08 | 127.945
6.5 | 1.124 | 0.0092 | -0.081 | 122.253
7 | 1.116 | 0.00996 | -0.082 | 112.079
7.5 | 0.557 | 0.05377 | -0.039 | 10.354
8 | 0.726 | 0.01177 | -0.083 | 61.701
8.5 | 0.761 | 0.01495 | -0.084 | 50.876
9 | 0.645 | 0.06045 | -0.047 | 10.662
9.5 | 0.829 | 0.01583 | -0.085 | 52.368
10 | 0.863 | 0.01668 | -0.086 | 51.781
10.5 | 0.746 | 0.06073 | -0.06 | 12.292
11 | 0.823 | 0.04204 | -0.073 | 19.565
11.5 | 0.804 | 0.06819 | -0.061 | 11.797
12 | 0.815 | 0.08025 | -0.053 | 10.152
12.5 | 0.849 | 0.08039 | -0.057 | 10.555
13 | 0.887 | 0.07919 | -0.062 | 11.199
13.5 | 0.925 | 0.07803 | -0.065 | 11.853
14 | 0.958 | 0.08058 | -0.067 | 11.882
14.5 | 0.986 | 0.08486 | -0.067 | 11.62
15 | 1.009 | 0.09418 | -0.066 | 10.71
15.5 | 1.024 | 0.11389 | -0.062 | 8.993
16 | 1.042 | 0.14409 | -0.058 | 7.228
16.5 | 1.069 | 0.14441 | -0.059 | 7.405
17 | 1.097 | 0.14901 | -0.059 | 7.364
17.5 | 1.126 | 0.15635 | -0.06 | 7.202
18 | 1.157 | 0.15841 | -0.062 | 7.301
18.5 | 1.187 | 0.16483 | -0.063 | 7.199
19 | 1.216 | 0.1635 | -0.064 | 7.439
19.5 | 1.247 | 0.16327 | -0.066 | 7.64
20 | 1.276 | 0.17319 | -0.066 | 7.368

## 144. Re 18M Mach 0.50 (2)
BIGFOIL.COM POLAR EXPORT
hq2090sm
HQ-2.0/9 9.0% smoothed |  |  |  | Cl Max: | 1.2757 | at alpha= | 7.5 | deg
XFOIL ncrit=9 |  |  |  | L/D Max: | 141.641 | at alpha= | 6 | deg
Re: | 18000000 |  |  | Cd Min: | 0.12543 | at alpha= | 12.5 | deg
Mach: | 0.5 |  |  | Cl=0 at alpha= | -99 | deg
|  |  |  | @ Cl=0.1, Cd= | 0.00473
|  |  |  | @ Cl=0.4, Cd= | 0.0047095
|  |  |  | @ Cl=0.6, Cd= | 0.0049651
alpha (deg) | Cl | Cd | Cm | Cl/Cd
0 | 0.3145 | 0.00473 | -0.0676 | 66.4905
0.5 | 0.3794 | 0.0047 | -0.0675 | 80.7234
1 | 0.4447 | 0.00473 | -0.0675 | 94.0169
1.5 | 0.5106 | 0.00478 | -0.0674 | 106.8201
2 | 0.5763 | 0.0049 | -0.0671 | 117.6122
2.5 | 0.6418 | 0.00508 | -0.0667 | 126.3386
3 | 0.7083 | 0.00532 | -0.0662 | 133.1391
3.5 | 0.7739 | 0.00574 | -0.0653 | 134.8258
4 | 0.8408 | 0.0061 | -0.0643 | 137.8361
4.5 | 0.9081 | 0.00648 | -0.0631 | 140.1389
5 | 0.9755 | 0.00693 | -0.0615 | 140.7648
5.5 | 1.0436 | 0.00741 | -0.0595 | 140.8367
6 | 1.1133 | 0.00786 | -0.0573 | 141.6412
6.5 | 1.1823 | 0.00852 | -0.0543 | 138.7676
7 | 1.2444 | 0.00997 | -0.049 | 124.8144
7.5 | 1.2757 | 0.01393 | -0.0394 | 91.5793
8 | 1.2673 | 0.0205 | -0.0276 | 61.8195
8.5 | 1.2284 | 0.02587 | -0.0138 | 47.4836
9 | 1.1853 | 0.03182 | -0.0051 | 37.2502
9.5 | 1.1439 | 0.04044 | -0.0035 | 28.2864
10 | 1.108 | 0.05132 | -0.008 | 21.59
10.5 | 1.0743 | 0.06567 | -0.0186 | 16.3591
11 | 1.0486 | 0.08206 | -0.0307 | 12.7785
11.5 | 1.0304 | 0.09656 | -0.0395 | 10.6711
12 | 1.0097 | 0.11131 | -0.0485 | 9.0711
12.5 | 0.9964 | 0.12543 | -0.0574 | 7.9439

## 145. Re 20M Mach 0.00 (1)
BIGFOIL.COM POLAR EXPORT
hq2090sm
HQ-2.0/9 9.0% smoothed |  |  |  | Cl Max: | 1.195 | at alpha= | 9.5 | deg
JavaFoil+Calcfoil stall+Eppler ext transition |  |  |  | L/D Max: | 145.304 | at alpha= | 7 | deg
Re: | 20000000 |  |  | Cd Min: | 0.00462 | at alpha= | -1 | deg
Mach: | 0 |  |  | Cl=0 at alpha= | -2.6491 | deg
|  |  |  | @ Cl=0.1, Cd= | 0.0051456
|  |  |  | @ Cl=0.4, Cd= | 0.0051666
|  |  |  | @ Cl=0.6, Cd= | 0.0055998
alpha (deg) | Cl | Cd | Cm | Cl/Cd
-14 | -0.408 | 0.08809 | -0.02 | -4.629
-13.5 | -0.425 | 0.08388 | -0.02 | -5.064
-13 | -0.441 | 0.07842 | -0.021 | -5.628
-12.5 | -0.455 | 0.07543 | -0.021 | -6.033
-12 | -0.468 | 0.07085 | -0.022 | -6.601
-11.5 | -0.479 | 0.06579 | -0.023 | -7.275
-11 | -0.485 | 0.06254 | -0.024 | -7.76
-10.5 | -0.489 | 0.05802 | -0.025 | -8.432
-10 | -0.49 | 0.05228 | -0.027 | -9.382
-9.5 | -0.566 | 0.01007 | -0.042 | -56.236
-9 | -0.571 | 0.00761 | -0.045 | -75.029
-8.5 | -0.552 | 0.00619 | -0.046 | -89.127
-8 | -0.526 | 0.00668 | -0.047 | -78.714
-7.5 | -0.494 | 0.006 | -0.048 | -82.355
-7 | -0.456 | 0.00565 | -0.049 | -80.763
-6.5 | -0.414 | 0.00592 | -0.049 | -69.998
-6 | -0.368 | 0.00523 | -0.05 | -70.382
-5.5 | -0.318 | 0.00488 | -0.051 | -65.257
-5 | -0.266 | 0.00492 | -0.052 | -54.056
-4.5 | -0.211 | 0.00505 | -0.053 | -41.683
-4 | -0.155 | 0.005 | -0.054 | -30.922
-3.5 | -0.098 | 0.0047 | -0.055 | -20.791
-3 | -0.04 | 0.00489 | -0.055 | -8.271
-2.5 | 0.017 | 0.00485 | -0.056 | 3.564
-2 | 0.075 | 0.00526 | -0.057 | 14.314
-1.5 | 0.134 | 0.00499 | -0.058 | 26.766
-1 | 0.192 | 0.00462 | -0.059 | 41.533
-0.5 | 0.25 | 0.00521 | -0.06 | 47.986
0 | 0.311 | 0.00522 | -0.06 | 59.526
0.5 | 0.37 | 0.00507 | -0.061 | 72.843
1 | 0.429 | 0.00526 | -0.062 | 81.419
1.5 | 0.487 | 0.00539 | -0.063 | 90.424
2 | 0.546 | 0.00549 | -0.064 | 99.52
2.5 | 0.605 | 0.00561 | -0.064 | 107.868
3 | 0.663 | 0.00581 | -0.065 | 114.243
3.5 | 0.721 | 0.00621 | -0.066 | 116.085
4 | 0.778 | 0.00642 | -0.067 | 121.273
4.5 | 0.834 | 0.00681 | -0.067 | 122.543
5 | 0.889 | 0.00693 | -0.068 | 128.31
5.5 | 0.943 | 0.00675 | -0.069 | 139.673
6 | 0.995 | 0.00699 | -0.069 | 142.393
6.5 | 1.045 | 0.00727 | -0.07 | 143.769
7 | 1.092 | 0.00752 | -0.071 | 145.304
7.5 | 1.128 | 0.00777 | -0.071 | 145.164
8 | 1.157 | 0.00881 | -0.072 | 131.365
8.5 | 1.178 | 0.00934 | -0.073 | 126.188
9 | 1.191 | 0.01023 | -0.073 | 116.478
9.5 | 1.195 | 0.01087 | -0.074 | 110.023
10 | 1.191 | 0.01152 | -0.075 | 103.389
10.5 | 1.178 | 0.01213 | -0.075 | 97.098
11 | 1.157 | 0.01287 | -0.076 | 89.952
11.5 | 1.13 | 0.01414 | -0.076 | 79.916
12 | 1.096 | 0.01428 | -0.077 | 76.73
12.5 | 1.057 | 0.01547 | -0.078 | 68.316
13 | 0.98 | 0.01894 | -0.075 | 51.773
13.5 | 0.897 | 0.0294 | -0.072 | 30.518
14 | 0.864 | 0.02711 | -0.073 | 31.879
14.5 | 0.787 | 0.04238 | -0.069 | 18.569

## 146. Re 20M Mach 0.00 (2)
BIGFOIL.COM POLAR EXPORT
hq2090sm
HQ-2.0/9 9.0% smoothed |  |  |  | Cl Max: | 1.9213 | at alpha= | 18.5 | deg
XFOIL ncrit=9 |  |  |  | L/D Max: | 143.465 | at alpha= | 8.5 | deg
Re: | 20000000 |  |  | Cd Min: | 0.05146 | at alpha= | -20 | deg
Mach: | 0 |  |  | Cl=0 at alpha= | -2.3877 | deg
|  |  |  | @ Cl=0.1, Cd= | 0.0047499
|  |  |  | @ Cl=0.4, Cd= | 0.0047351
|  |  |  | @ Cl=0.6, Cd= | 0.0050567
alpha (deg) | Cl | Cd | Cm | Cl/Cd
-20 | -1.5391 | 0.05146 | -0.053 | -29.9087
-19.5 | -1.5668 | 0.04078 | -0.0607 | -38.4208
-19 | -1.5858 | 0.03267 | -0.0657 | -48.5399
-18.5 | -1.5904 | 0.02726 | -0.0681 | -58.3419
-18 | -1.5751 | 0.0241 | -0.0685 | -65.3568
-17.5 | -1.5589 | 0.02139 | -0.0659 | -72.8799
-17 | -1.5291 | 0.0196 | -0.0639 | -78.0153
-16.5 | -1.493 | 0.01813 | -0.0623 | -82.3497
-16 | -1.4545 | 0.01672 | -0.0608 | -86.9916
-15.5 | -1.4126 | 0.01553 | -0.0596 | -90.9594
-15 | -1.3685 | 0.01451 | -0.0586 | -94.3143
-14.5 | -1.3232 | 0.0136 | -0.0575 | -97.2941
-14 | -1.2763 | 0.01282 | -0.0566 | -99.5554
-13.5 | -1.2205 | 0.01192 | -0.0576 | -102.3909
-13 | -1.1589 | 0.01121 | -0.0597 | -103.3809
-12.5 | -1.1073 | 0.0106 | -0.0594 | -104.4623
-12 | -1.0569 | 0.00998 | -0.0588 | -105.9018
-11.5 | -1.005 | 0.00949 | -0.0584 | -105.9009
-11 | -0.9527 | 0.00899 | -0.0581 | -105.9733
-10.5 | -0.9 | 0.00855 | -0.0577 | -105.2632
-10 | -0.8468 | 0.00812 | -0.0575 | -104.2857
-9.5 | -0.7929 | 0.00773 | -0.0574 | -102.5744
-9 | -0.7385 | 0.00734 | -0.0573 | -100.6131
-8.5 | -0.6837 | 0.00698 | -0.0572 | -97.9513
-8 | -0.6288 | 0.00664 | -0.0572 | -94.6988
-7.5 | -0.5737 | 0.00633 | -0.0572 | -90.6319
-7 | -0.5182 | 0.00606 | -0.0572 | -85.5116
-6.5 | -0.4623 | 0.00579 | -0.0573 | -79.8446
-6 | -0.4062 | 0.00555 | -0.0574 | -73.1892
-5.5 | -0.3501 | 0.00529 | -0.0574 | -66.1815
-5 | -0.2939 | 0.00516 | -0.0576 | -56.9574
-4 | -0.1812 | 0.00492 | -0.0578 | -36.8293
-3.5 | -0.1247 | 0.00476 | -0.0579 | -26.1975
-3 | -0.0685 | 0.00471 | -0.0581 | -14.5435
-2.5 | -0.0126 | 0.00475 | -0.0581 | -2.6526
-2 | 0.0435 | 0.00476 | -0.0582 | 9.1387
-1.5 | 0.0998 | 0.00475 | -0.0584 | 21.0105
-1 | 0.1561 | 0.00473 | -0.0585 | 33.0021
-0.5 | 0.2124 | 0.00473 | -0.0587 | 44.9049
0 | 0.2683 | 0.00471 | -0.0588 | 56.9639
0.5 | 0.3237 | 0.00473 | -0.0589 | 68.4355
1 | 0.3793 | 0.00475 | -0.059 | 79.8526
1.5 | 0.4349 | 0.00471 | -0.0591 | 92.3355
2 | 0.4904 | 0.00486 | -0.0592 | 100.9053
2.5 | 0.5459 | 0.00491 | -0.0593 | 111.1813
3 | 0.6012 | 0.00506 | -0.0593 | 118.8142
3.5 | 0.6562 | 0.00527 | -0.0593 | 124.5161
4 | 0.7111 | 0.00556 | -0.0592 | 127.8957
4.5 | 0.7659 | 0.00584 | -0.0591 | 131.1473
5 | 0.8209 | 0.0061 | -0.0591 | 134.5738
6 | 0.9292 | 0.00676 | -0.0588 | 137.4556
6.5 | 0.9833 | 0.00707 | -0.0586 | 139.0806
7 | 1.0371 | 0.00738 | -0.0585 | 140.5285
8 | 1.1438 | 0.00801 | -0.058 | 142.7965
8.5 | 1.1965 | 0.00834 | -0.0578 | 143.4652
9 | 1.2481 | 0.00871 | -0.0573 | 143.2951
10 | 1.3483 | 0.00945 | -0.0558 | 142.6772
10.5 | 1.3987 | 0.00996 | -0.0553 | 140.4317
11 | 1.4484 | 0.0105 | -0.0546 | 137.9429
11.5 | 1.4973 | 0.01109 | -0.0538 | 135.0135
12 | 1.5454 | 0.0117 | -0.053 | 132.0855
12.5 | 1.5924 | 0.01235 | -0.052 | 128.9393
13 | 1.6384 | 0.01302 | -0.0509 | 125.8372
13.5 | 1.683 | 0.01376 | -0.0496 | 122.311
14 | 1.7263 | 0.01451 | -0.0481 | 118.9731
14.5 | 1.7672 | 0.01537 | -0.0463 | 114.9772
15 | 1.8055 | 0.0163 | -0.0442 | 110.7669
15.5 | 1.8413 | 0.01724 | -0.0417 | 106.8039
16 | 1.8689 | 0.01828 | -0.0378 | 102.2374
16.5 | 1.8835 | 0.01936 | -0.0317 | 97.2882
17 | 1.8978 | 0.02079 | -0.0264 | 91.2843
17.5 | 1.9069 | 0.02279 | -0.0214 | 83.6727
18 | 1.9132 | 0.02526 | -0.017 | 75.7403
18.5 | 1.9213 | 0.02796 | -0.0136 | 68.716
19 | 1.9094 | 0.03266 | -0.0102 | 58.463
19.5 | 1.9213 | 0.03577 | -0.0088 | 53.7126
20 | 1.9077 | 0.0418 | -0.0079 | 45.6388

## 147. Re 20M Mach 0.10 (1)
BIGFOIL.COM POLAR EXPORT
hq2090sm
HQ-2.0/9 9.0% smoothed |  |  |  | Cl Max: | 1.19 | at alpha= | 9.5 | deg
JavaFoil+Calcfoil stall+Eppler ext transition |  |  |  | L/D Max: | 144.986 | at alpha= | 6.5 | deg
Re: | 20000000 |  |  | Cd Min: | 0.00462 | at alpha= | -1 | deg
Mach: | 0.1 |  |  | Cl=0 at alpha= | -2.6465 | deg
|  |  |  | @ Cl=0.1, Cd= | 0.0052052
|  |  |  | @ Cl=0.4, Cd= | 0.0051477
|  |  |  | @ Cl=0.6, Cd= | 0.0056037
alpha (deg) | Cl | Cd | Cm | Cl/Cd
-14 | -0.374 | 0.08937 | -0.02 | -4.19
-13.5 | -0.394 | 0.08434 | -0.02 | -4.677
-13 | -0.414 | 0.07909 | -0.021 | -5.232
-12.5 | -0.432 | 0.07476 | -0.022 | -5.772
-12 | -0.447 | 0.07096 | -0.022 | -6.297
-11.5 | -0.46 | 0.06713 | -0.023 | -6.856
-11 | -0.47 | 0.06418 | -0.023 | -7.317
-10.5 | -0.477 | 0.0595 | -0.025 | -8.01
-10 | -0.48 | 0.05426 | -0.026 | -8.846
-9.5 | -0.489 | 0.04098 | -0.032 | -11.942
-9 | -0.566 | 0.00772 | -0.045 | -73.354
-8.5 | -0.549 | 0.00619 | -0.046 | -88.637
-8 | -0.524 | 0.00676 | -0.047 | -77.533
-7.5 | -0.494 | 0.00603 | -0.048 | -81.917
-7 | -0.457 | 0.00568 | -0.049 | -80.497
-6.5 | -0.415 | 0.00544 | -0.05 | -76.304
-6 | -0.369 | 0.00524 | -0.051 | -70.519
-5.5 | -0.32 | 0.00487 | -0.051 | -65.598
-5 | -0.267 | 0.00489 | -0.052 | -54.541
-4.5 | -0.212 | 0.00542 | -0.053 | -39.054
-4 | -0.155 | 0.00496 | -0.054 | -31.301
-3.5 | -0.098 | 0.00467 | -0.055 | -21.056
-3 | -0.041 | 0.00491 | -0.056 | -8.279
-2.5 | 0.017 | 0.00486 | -0.057 | 3.572
-2 | 0.076 | 0.00535 | -0.057 | 14.15
-1.5 | 0.134 | 0.005 | -0.058 | 26.835
-1 | 0.193 | 0.00462 | -0.059 | 41.771
-0.5 | 0.251 | 0.00523 | -0.06 | 48.104
0 | 0.312 | 0.00518 | -0.061 | 60.28
0.5 | 0.371 | 0.00508 | -0.062 | 73.189
1 | 0.431 | 0.00522 | -0.062 | 82.45
1.5 | 0.49 | 0.00523 | -0.063 | 93.746
2 | 0.549 | 0.0055 | -0.064 | 99.826
2.5 | 0.608 | 0.00562 | -0.065 | 108.185
3 | 0.667 | 0.00582 | -0.065 | 114.512
3.5 | 0.725 | 0.00623 | -0.066 | 116.313
4 | 0.782 | 0.00649 | -0.067 | 120.542
4.5 | 0.838 | 0.00683 | -0.068 | 122.698
5 | 0.893 | 0.00695 | -0.068 | 128.516
5.5 | 0.947 | 0.00675 | -0.069 | 140.241
6 | 0.999 | 0.00702 | -0.07 | 142.329
6.5 | 1.049 | 0.00724 | -0.07 | 144.986
7 | 1.096 | 0.00757 | -0.071 | 144.717
7.5 | 1.131 | 0.00781 | -0.072 | 144.841
8 | 1.159 | 0.00889 | -0.073 | 130.406
8.5 | 1.178 | 0.00943 | -0.073 | 124.943
9 | 1.189 | 0.01033 | -0.074 | 115.051
9.5 | 1.19 | 0.01101 | -0.074 | 108.022
10 | 1.181 | 0.01177 | -0.075 | 100.339
10.5 | 1.164 | 0.01235 | -0.076 | 94.283
11 | 1.138 | 0.01315 | -0.076 | 86.564
11.5 | 1.104 | 0.01461 | -0.077 | 75.596
12 | 1.064 | 0.01477 | -0.077 | 72.057
12.5 | 1.019 | 0.01628 | -0.078 | 62.614
13 | 0.912 | 0.02492 | -0.073 | 36.595
13.5 | 0.87 | 0.02422 | -0.074 | 35.904
14 | 0.787 | 0.03719 | -0.07 | 21.161
14.5 | 0.708 | 0.05759 | -0.065 | 12.291

## 148. Re 20M Mach 0.10 (2)
BIGFOIL.COM POLAR EXPORT
hq2090sm
HQ-2.0/9 9.0% smoothed |  |  |  | Cl Max: | 1.8808 | at alpha= | 17 | deg
XFOIL ncrit=9 |  |  |  | L/D Max: | 144.046 | at alpha= | 9.5 | deg
Re: | 20000000 |  |  | Cd Min: | 0.0529 | at alpha= | 20 | deg
Mach: | 0.1 |  |  | Cl=0 at alpha= | -2.3874 | deg
|  |  |  | @ Cl=0.1, Cd= | 0.00475
|  |  |  | @ Cl=0.4, Cd= | 0.0047367
|  |  |  | @ Cl=0.6, Cd= | 0.0050476
alpha (deg) | Cl | Cd | Cm | Cl/Cd
-18.5 | -1.4526 | 0.04841 | -0.0571 | -30.0062
-18 | -1.4931 | 0.03613 | -0.0666 | -41.3258
-17.5 | -1.5105 | 0.02889 | -0.0708 | -52.2845
-17 | -1.5064 | 0.02491 | -0.0703 | -60.4737
-16.5 | -1.4811 | 0.02225 | -0.0687 | -66.5663
-16 | -1.4513 | 0.02008 | -0.0665 | -72.2759
-15.5 | -1.4201 | 0.01767 | -0.0643 | -80.3679
-15 | -1.3792 | 0.01615 | -0.0626 | -85.3994
-14.5 | -1.3358 | 0.01484 | -0.0611 | -90.0135
-14 | -1.29 | 0.01376 | -0.0596 | -93.75
-13.5 | -1.2349 | 0.01267 | -0.0601 | -97.4665
-13 | -1.1726 | 0.01185 | -0.0618 | -98.9536
-12.5 | -1.1186 | 0.01113 | -0.0617 | -100.5031
-12 | -1.0677 | 0.01041 | -0.0608 | -102.5648
-11.5 | -1.015 | 0.00987 | -0.0602 | -102.8369
-11 | -0.962 | 0.00931 | -0.0597 | -103.3298
-10.5 | -0.9085 | 0.00883 | -0.0592 | -102.8879
-10 | -0.8547 | 0.00835 | -0.0588 | -102.3593
-9.5 | -0.8 | 0.00794 | -0.0585 | -100.7557
-9 | -0.7449 | 0.00751 | -0.0583 | -99.1877
-8.5 | -0.6894 | 0.00712 | -0.0582 | -96.8258
-8 | -0.634 | 0.00674 | -0.058 | -94.0653
-7.5 | -0.5783 | 0.0064 | -0.0579 | -90.3594
-7 | -0.5223 | 0.00611 | -0.0578 | -85.4828
-6.5 | -0.4659 | 0.00583 | -0.0578 | -79.9142
-5.5 | -0.3527 | 0.0053 | -0.0579 | -66.5472
-5 | -0.296 | 0.00517 | -0.058 | -57.2534
-4 | -0.1825 | 0.00492 | -0.0582 | -37.0935
-3.5 | -0.1256 | 0.00477 | -0.0583 | -26.3312
-3 | -0.0689 | 0.0047 | -0.0584 | -14.6596
-2.5 | -0.0127 | 0.00475 | -0.0584 | -2.6737
-2 | 0.0437 | 0.00476 | -0.0585 | 9.1807
-1.5 | 0.1003 | 0.00475 | -0.0587 | 21.1158
-1 | 0.1569 | 0.00473 | -0.0588 | 33.1712
-0.5 | 0.2135 | 0.00473 | -0.059 | 45.1374
0 | 0.2698 | 0.00471 | -0.0591 | 57.2824
0.5 | 0.3255 | 0.00473 | -0.0592 | 68.8161
1 | 0.3815 | 0.00475 | -0.0593 | 80.3158
1.5 | 0.4373 | 0.00471 | -0.0594 | 92.845
2 | 0.4932 | 0.00486 | -0.0595 | 101.4815
2.5 | 0.549 | 0.00491 | -0.0595 | 111.8126
3 | 0.6046 | 0.00506 | -0.0595 | 119.4862
3.5 | 0.66 | 0.00528 | -0.0595 | 125
4 | 0.7152 | 0.00558 | -0.0594 | 128.172
4.5 | 0.7705 | 0.00585 | -0.0593 | 131.7094
5 | 0.8258 | 0.00611 | -0.0592 | 135.1555
5.5 | 0.8808 | 0.0064 | -0.0591 | 137.625
6 | 0.9349 | 0.0068 | -0.0588 | 137.4853
7 | 1.0437 | 0.00743 | -0.0584 | 140.4711
7.5 | 1.0978 | 0.00776 | -0.0581 | 141.4691
8 | 1.1515 | 0.00807 | -0.0578 | 142.689
8.5 | 1.2048 | 0.00841 | -0.0575 | 143.258
9.5 | 1.3065 | 0.00907 | -0.0558 | 144.0463
10 | 1.358 | 0.00959 | -0.0552 | 141.6058
10.5 | 1.409 | 0.01012 | -0.0545 | 139.2292
11 | 1.4592 | 0.0107 | -0.0536 | 136.3738
11.5 | 1.5085 | 0.01132 | -0.0527 | 133.2597
12 | 1.557 | 0.01197 | -0.0516 | 130.0752
12.5 | 1.6043 | 0.01268 | -0.0504 | 126.5221
13 | 1.6507 | 0.0134 | -0.049 | 123.1866
13.5 | 1.6952 | 0.01421 | -0.0474 | 119.2963
14 | 1.7383 | 0.01504 | -0.0456 | 115.5785
14.5 | 1.7784 | 0.016 | -0.0433 | 111.15
15 | 1.8151 | 0.01704 | -0.0406 | 106.52
15.5 | 1.8474 | 0.01815 | -0.0372 | 101.7851
16 | 1.8615 | 0.0193 | -0.0306 | 96.4508
16.5 | 1.8709 | 0.02101 | -0.0244 | 89.0481
17 | 1.8808 | 0.02304 | -0.0192 | 81.6319
17.5 | 1.8779 | 0.02625 | -0.0138 | 71.539
18 | 1.8802 | 0.02959 | -0.0102 | 63.5417
18.5 | 1.88 | 0.03359 | -0.0076 | 55.969
19 | 1.8714 | 0.03892 | -0.006 | 48.0832
19.5 | 1.8643 | 0.04478 | -0.0059 | 41.6324
20 | 1.8451 | 0.0529 | -0.0075 | 34.879

## 149. Re 20M Mach 0.25 (1)
BIGFOIL.COM POLAR EXPORT
hq2090sm
HQ-2.0/9 9.0% smoothed |  |  |  | Cl Max: | 1.169 | at alpha= | 8.5 | deg
JavaFoil+Calcfoil stall+Eppler ext transition |  |  |  | L/D Max: | 141.707 | at alpha= | 6.5 | deg
Re: | 20000000 |  |  | Cd Min: | 0.00462 | at alpha= | -3.5 | deg
Mach: | 0.25 |  |  | Cl=0 at alpha= | -2.65 | deg
|  |  |  | @ Cl=0.1, Cd= | 0.005218
|  |  |  | @ Cl=0.4, Cd= | 0.08277
|  |  |  | @ Cl=0.6, Cd= | 0.08277
alpha (deg) | Cl | Cd | Cm | Cl/Cd
-13 | -0.135 | 0.08322 | -0.021 | -1.62
-12.5 | -0.202 | 0.07938 | -0.021 | -2.538
-12 | -0.254 | 0.07595 | -0.021 | -3.35
-11.5 | -0.301 | 0.07006 | -0.022 | -4.302
-11 | -0.342 | 0.06616 | -0.023 | -5.167
-10.5 | -0.376 | 0.06185 | -0.024 | -6.076
-10 | -0.403 | 0.05663 | -0.026 | -7.122
-9.5 | -0.423 | 0.05133 | -0.028 | -8.236
-9 | -0.429 | 0.05112 | -0.027 | -8.388
-8.5 | -0.486 | 0.0148 | -0.043 | -32.861
-8 | -0.511 | 0.00619 | -0.048 | -82.543
-7.5 | -0.489 | 0.00616 | -0.049 | -79.414
-7 | -0.459 | 0.00586 | -0.05 | -78.248
-6.5 | -0.42 | 0.00552 | -0.051 | -76.19
-6 | -0.376 | 0.00529 | -0.052 | -71.101
-5.5 | -0.327 | 0.00492 | -0.053 | -66.409
-5 | -0.273 | 0.00493 | -0.054 | -55.405
-4.5 | -0.217 | 0.00549 | -0.055 | -39.534
-4 | -0.159 | 0.00501 | -0.056 | -31.799
-3.5 | -0.101 | 0.00462 | -0.056 | -21.81
-3 | -0.042 | 0.00463 | -0.057 | -9.014
-2.5 | 0.018 | 0.00494 | -0.058 | 3.612
-2 | 0.078 | 0.00535 | -0.059 | 14.537
-1.5 | 0.138 | 0.00499 | -0.06 | 27.636
-1 | 0.198 | 0.00484 | -0.061 | 40.924
-0.5 | 0.258 | 0.00501 | -0.062 | 51.625
0 | 0.321 | 0.00525 | -0.062 | 61.073
0.5 | 0.382 | 0.00509 | -0.063 | 74.941
1 | 0.443 | 0.00531 | -0.064 | 83.31
1.5 | 0.503 | 0.00527 | -0.065 | 95.574
2 | 0.564 | 0.00559 | -0.066 | 100.846
2.5 | 0.625 | 0.00571 | -0.066 | 109.476
3 | 0.685 | 0.00593 | -0.067 | 115.47
3.5 | 0.745 | 0.00638 | -0.068 | 116.761
4 | 0.803 | 0.00661 | -0.069 | 121.449
4.5 | 0.86 | 0.00687 | -0.07 | 125.299
5 | 0.916 | 0.00718 | -0.07 | 127.62
5.5 | 0.97 | 0.00693 | -0.071 | 139.975
6 | 1.022 | 0.0078 | -0.072 | 130.978
6.5 | 1.071 | 0.00756 | -0.072 | 141.707
7 | 1.116 | 0.00788 | -0.073 | 141.669
7.5 | 1.146 | 0.00809 | -0.074 | 141.684
8 | 1.164 | 0.00968 | -0.074 | 120.22
8.5 | 1.169 | 0.01013 | -0.075 | 115.431
9 | 1.16 | 0.01116 | -0.076 | 103.959
9.5 | 1.136 | 0.01211 | -0.076 | 93.792
10 | 1.095 | 0.01312 | -0.077 | 83.42
10.5 | 1.037 | 0.01425 | -0.078 | 72.821
11 | 0.965 | 0.01533 | -0.078 | 62.96
11.5 | 0.843 | 0.01947 | -0.075 | 43.282
12 | 0.682 | 0.04506 | -0.065 | 15.145
12.5 | 0.563 | 0.06852 | -0.056 | 8.212
13 | 0.468 | 0.07138 | -0.057 | 6.561
13.5 | 0.361 | 0.08277 | -0.053 | 4.361

## 150. Re 20M Mach 0.25 (2)
BIGFOIL.COM POLAR EXPORT
hq2090sm
HQ-2.0/9 9.0% smoothed |  |  |  | Cl Max: | 1.6892 | at alpha= | 13.5 | deg
XFOIL ncrit=9 |  |  |  | L/D Max: | 141.933 | at alpha= | 7.5 | deg
Re: | 20000000 |  |  | Cd Min: | 0.17607 | at alpha= | -16 | deg
Mach: | 0.25 |  |  | Cl=0 at alpha= | -2.3849 | deg
|  |  |  | @ Cl=0.1, Cd= | 0.00476
|  |  |  | @ Cl=0.4, Cd= | 0.0047376
|  |  |  | @ Cl=0.6, Cd= | 0.0050242
alpha (deg) | Cl | Cd | Cm | Cl/Cd
-16 | -0.6664 | 0.17607 | 0.0225 | -3.7849
-15.5 | -0.6484 | 0.17072 | 0.0197 | -3.798
-15 | -0.6386 | 0.16276 | 0.0161 | -3.9236
-14.5 | -0.632 | 0.15395 | 0.0122 | -4.1052
-14 | -0.6129 | 0.14919 | 0.0099 | -4.1082
-13.5 | -0.8994 | 0.07895 | -0.0321 | -11.392
-12 | -1.0062 | 0.03317 | -0.0711 | -30.3346
-11.5 | -1.0112 | 0.02108 | -0.0749 | -47.9696
-11 | -0.9884 | 0.01596 | -0.0717 | -61.9298
-10.5 | -0.9443 | 0.01314 | -0.0693 | -71.8645
-10 | -0.8931 | 0.01125 | -0.0674 | -79.3867
-9.5 | -0.8365 | 0.01016 | -0.066 | -82.3327
-9 | -0.779 | 0.00921 | -0.0649 | -84.582
-8.5 | -0.7205 | 0.00847 | -0.0639 | -85.0649
-8 | -0.6624 | 0.00769 | -0.063 | -86.1378
-7.5 | -0.6039 | 0.00707 | -0.0622 | -85.4173
-7 | -0.5452 | 0.00656 | -0.0616 | -83.1098
-6.5 | -0.486 | 0.00612 | -0.0611 | -79.4118
-5.5 | -0.3671 | 0.00548 | -0.0605 | -66.9891
-5 | -0.3079 | 0.00522 | -0.0603 | -58.9847
-4.5 | -0.2486 | 0.00509 | -0.0602 | -48.8409
-4 | -0.1895 | 0.00495 | -0.0602 | -38.2828
-3.5 | -0.1304 | 0.00481 | -0.0602 | -27.1102
-3 | -0.0716 | 0.0047 | -0.0602 | -15.234
-2.5 | -0.0134 | 0.00474 | -0.0602 | -2.827
-2 | 0.0448 | 0.00476 | -0.0602 | 9.4118
-1.5 | 0.1032 | 0.00476 | -0.0603 | 21.6807
-1 | 0.1616 | 0.00473 | -0.0604 | 34.1649
-0.5 | 0.2201 | 0.00473 | -0.0606 | 46.5328
0 | 0.278 | 0.00472 | -0.0607 | 58.8983
0.5 | 0.3355 | 0.00472 | -0.0607 | 71.0805
1 | 0.3932 | 0.00474 | -0.0608 | 82.9536
1.5 | 0.4508 | 0.00472 | -0.0609 | 95.5085
2 | 0.5085 | 0.00487 | -0.0609 | 104.4148
2.5 | 0.5661 | 0.00493 | -0.0609 | 114.8276
3 | 0.6237 | 0.00509 | -0.0609 | 122.5344
3.5 | 0.6808 | 0.00536 | -0.0607 | 127.0149
4 | 0.7381 | 0.00567 | -0.0605 | 130.1764
4.5 | 0.7958 | 0.00593 | -0.0603 | 134.199
5 | 0.8534 | 0.00621 | -0.06 | 137.4235
5.5 | 0.91 | 0.00662 | -0.0595 | 137.4622
6 | 0.967 | 0.00698 | -0.059 | 138.5387
6.5 | 1.0243 | 0.0073 | -0.0585 | 140.3151
7.5 | 1.1383 | 0.00802 | -0.0572 | 141.9327
8 | 1.1948 | 0.00842 | -0.0564 | 141.9002
8.5 | 1.2502 | 0.00895 | -0.0553 | 139.6872
9 | 1.3051 | 0.00947 | -0.054 | 137.8141
9.5 | 1.3577 | 0.00981 | -0.0522 | 138.3996
10 | 1.4114 | 0.01056 | -0.0506 | 133.6553
10.5 | 1.4649 | 0.0113 | -0.0488 | 129.6372
11 | 1.5168 | 0.01217 | -0.0468 | 124.6343
11.5 | 1.5667 | 0.01318 | -0.0443 | 118.8695
12 | 1.6142 | 0.01435 | -0.0414 | 112.4878
12.5 | 1.6559 | 0.01587 | -0.0377 | 104.3415
13 | 1.6879 | 0.01793 | -0.0327 | 94.1383
13.5 | 1.6892 | 0.02076 | -0.0234 | 81.368
14 | 1.6711 | 0.02419 | -0.0132 | 69.0823
14.5 | 1.6372 | 0.02974 | -0.0052 | 55.0504
15 | 1.6012 | 0.03699 | -0.0014 | 43.2874
15.5 | 1.5685 | 0.04574 | -0.0015 | 34.2916
16 | 1.5274 | 0.05762 | -0.0059 | 26.5082
16.5 | 1.4993 | 0.07018 | -0.0129 | 21.3636
17 | 1.4648 | 0.08566 | -0.0228 | 17.1002
17.5 | 1.4325 | 0.10175 | -0.033 | 14.0786
18 | 1.3981 | 0.1184 | -0.0435 | 11.8083
18.5 | 1.3619 | 0.13561 | -0.0546 | 10.0428

## 151. Re 20M Mach 0.50 (1)
BIGFOIL.COM POLAR EXPORT
hq2090sm
HQ-2.0/9 9.0% smoothed |  |  |  | Cl Max: | 1.275 | at alpha= | 20 | deg
JavaFoil+Calcfoil stall+Eppler ext transition |  |  |  | L/D Max: | 135.791 | at alpha= | 5.5 | deg
Re: | 20000000 |  |  | Cd Min: | 0.00478 | at alpha= | -3 | deg
Mach: | 0.5 |  |  | Cl=0 at alpha= | -2.6492 | deg
|  |  |  | @ Cl=0.1, Cd= | 0.0054399
|  |  |  | @ Cl=0.4, Cd= | 0.0053616
|  |  |  | @ Cl=0.6, Cd= | 0.0057323
alpha (deg) | Cl | Cd | Cm | Cl/Cd
-20 | -0.898 | 0.17493 | -0.018 | -5.134
-19.5 | -0.874 | 0.1684 | -0.019 | -5.189
-19 | -0.851 | 0.14621 | -0.02 | -5.819
-18.5 | -0.827 | 0.13635 | -0.02 | -6.065
-18 | -0.802 | 0.12897 | -0.021 | -6.221
-17.5 | -0.776 | 0.12668 | -0.021 | -6.129
-17 | -0.751 | 0.12218 | -0.022 | -6.148
-16.5 | -0.726 | 0.11496 | -0.022 | -6.314
-16 | -0.699 | 0.11246 | -0.022 | -6.218
-15.5 | -0.677 | 0.09882 | -0.024 | -6.851
-15 | -0.65 | 0.09647 | -0.024 | -6.739
-14.5 | -0.622 | 0.09448 | -0.023 | -6.587
-14 | -0.596 | 0.091 | -0.023 | -6.548
-13.5 | -0.571 | 0.08743 | -0.023 | -6.527
-13 | -0.545 | 0.08812 | -0.024 | -6.187
-12.5 | -0.521 | 0.07941 | -0.025 | -6.56
-12 | -0.495 | 0.0765 | -0.025 | -6.464
-11.5 | -0.474 | 0.06525 | -0.029 | -7.256
-11 | -0.45 | 0.059 | -0.031 | -7.62
-10.5 | -0.437 | 0.04283 | -0.037 | -10.207
-10 | -0.46 | 0.01243 | -0.048 | -37.037
-9.5 | -0.364 | 0.06082 | -0.026 | -5.98
-9 | -0.338 | 0.05662 | -0.027 | -5.972
-8.5 | -0.314 | 0.05004 | -0.03 | -6.265
-8 | -0.294 | 0.03935 | -0.037 | -7.466
-7.5 | -0.318 | 0.00642 | -0.055 | -49.555
-7 | -0.232 | 0.04572 | -0.027 | -5.082
-6.5 | -0.207 | 0.04116 | -0.031 | -5.026
-6 | -0.372 | 0.00622 | -0.058 | -59.739
-5.5 | -0.347 | 0.00564 | -0.059 | -61.559
-5 | -0.299 | 0.00548 | -0.06 | -54.495
-4.5 | -0.239 | 0.00538 | -0.061 | -44.469
-4 | -0.177 | 0.00499 | -0.062 | -35.396
-3.5 | -0.112 | 0.00555 | -0.063 | -20.215
-3 | -0.047 | 0.00478 | -0.064 | -9.731
-2.5 | 0.02 | 0.0054 | -0.065 | 3.689
-2 | 0.087 | 0.0055 | -0.066 | 15.781
-1.5 | 0.154 | 0.00519 | -0.067 | 29.666
-1 | 0.221 | 0.0048 | -0.068 | 46.143
-0.5 | 0.289 | 0.0052 | -0.069 | 55.513
0 | 0.359 | 0.00544 | -0.07 | 65.951
0.5 | 0.427 | 0.00531 | -0.071 | 80.324
1 | 0.495 | 0.00496 | -0.072 | 99.72
1.5 | 0.562 | 0.00552 | -0.072 | 101.839
2 | 0.63 | 0.0059 | -0.073 | 106.843
2.5 | 0.698 | 0.00606 | -0.074 | 115.129
3 | 0.764 | 0.00634 | -0.075 | 120.494
3.5 | 0.83 | 0.0069 | -0.076 | 120.234
4 | 0.893 | 0.00744 | -0.077 | 120.082
4.5 | 0.953 | 0.00772 | -0.078 | 123.501
5 | 1.009 | 0.00834 | -0.079 | 121.018
5.5 | 1.059 | 0.0078 | -0.079 | 135.791
6 | 1.099 | 0.00839 | -0.08 | 131.087
6.5 | 1.124 | 0.00904 | -0.081 | 124.336
7 | 1.116 | 0.00965 | -0.082 | 115.717
7.5 | 0.557 | 0.05338 | -0.039 | 10.43
8 | 0.726 | 0.01147 | -0.083 | 63.342
8.5 | 0.761 | 0.0145 | -0.084 | 52.466
9 | 0.652 | 0.05644 | -0.053 | 11.545
9.5 | 0.829 | 0.01558 | -0.085 | 53.232
10 | 0.863 | 0.01639 | -0.086 | 52.669
10.5 | 0.751 | 0.05838 | -0.062 | 12.859
11 | 0.841 | 0.03539 | -0.076 | 23.754
11.5 | 0.808 | 0.06584 | -0.063 | 12.271
12 | 0.816 | 0.07907 | -0.054 | 10.325
12.5 | 0.852 | 0.07886 | -0.058 | 10.804
13 | 0.891 | 0.07641 | -0.063 | 11.666
13.5 | 0.929 | 0.07568 | -0.066 | 12.27
14 | 0.959 | 0.07891 | -0.067 | 12.154
14.5 | 0.988 | 0.08353 | -0.068 | 11.825
15 | 1.01 | 0.09307 | -0.066 | 10.849
15.5 | 1.023 | 0.11572 | -0.062 | 8.839
16 | 1.041 | 0.14187 | -0.058 | 7.341
16.5 | 1.069 | 0.14642 | -0.059 | 7.304
17 | 1.097 | 0.15253 | -0.059 | 7.194
17.5 | 1.126 | 0.15761 | -0.06 | 7.145
18 | 1.157 | 0.16049 | -0.062 | 7.208
18.5 | 1.187 | 0.16216 | -0.063 | 7.32
19 | 1.217 | 0.16853 | -0.065 | 7.222
19.5 | 1.247 | 0.17053 | -0.066 | 7.31
20 | 1.275 | 0.17221 | -0.066 | 7.405

## 152. Re 20M Mach 0.50 (2)
BIGFOIL.COM POLAR EXPORT
hq2090sm
HQ-2.0/9 9.0% smoothed |  |  |  | Cl Max: | 1.2784 | at alpha= | 7.5 | deg
XFOIL ncrit=9 |  |  |  | L/D Max: | 144.057 | at alpha= | 6 | deg
Re: | 20000000 |  |  | Cd Min: | 0.12484 | at alpha= | 12.5 | deg
Mach: | 0.5 |  |  | Cl=0 at alpha= | -2.372 | deg
|  |  |  | @ Cl=0.1, Cd= | 0.00477
|  |  |  | @ Cl=0.4, Cd= | 0.0047362
|  |  |  | @ Cl=0.6, Cd= | 0.004956
alpha (deg) | Cl | Cd | Cm | Cl/Cd
-8.5 | -0.404 | 0.06704 | -0.0612 | -6.0263
-8 | -0.4131 | 0.05852 | -0.0657 | -7.0591
-6.5 | -0.4709 | 0.02859 | -0.0794 | -16.4708
-6 | -0.4588 | 0.01798 | -0.0783 | -25.5172
-5.5 | -0.4277 | 0.00884 | -0.0755 | -48.3824
-5 | -0.3652 | 0.00593 | -0.0725 | -61.5852
-4.5 | -0.294 | 0.00535 | -0.0707 | -54.9533
-4 | -0.2232 | 0.00512 | -0.0697 | -43.5938
-3.5 | -0.1535 | 0.00496 | -0.0689 | -30.9476
-3 | -0.0848 | 0.00476 | -0.0684 | -17.8151
-2.5 | -0.017 | 0.0047 | -0.068 | -3.617
-2 | 0.0494 | 0.00477 | -0.0677 | 10.3564
-1.5 | 0.116 | 0.00477 | -0.0676 | 24.3187
-1 | 0.1826 | 0.00476 | -0.0675 | 38.3613
0.5 | 0.3797 | 0.00473 | -0.0675 | 80.2748
1 | 0.4451 | 0.00475 | -0.0675 | 93.7053
2 | 0.5767 | 0.00491 | -0.0672 | 117.4542
2.5 | 0.6426 | 0.00504 | -0.0668 | 127.5
3 | 0.7089 | 0.00529 | -0.0663 | 134.0076
3.5 | 0.7745 | 0.00568 | -0.0654 | 136.3556
4 | 0.8415 | 0.00604 | -0.0644 | 139.3212
4.5 | 0.9092 | 0.00639 | -0.0632 | 142.2848
5 | 0.9765 | 0.00686 | -0.0616 | 142.3469
5.5 | 1.0451 | 0.0073 | -0.0598 | 143.1644
6 | 1.115 | 0.00774 | -0.0576 | 144.0568
6.5 | 1.1846 | 0.00835 | -0.0546 | 141.8683
7 | 1.247 | 0.00979 | -0.0494 | 127.3749
7.5 | 1.2784 | 0.01378 | -0.0397 | 92.7721
8 | 1.2698 | 0.0204 | -0.0278 | 62.2451
8.5 | 1.2311 | 0.02582 | -0.014 | 47.6801
9 | 1.1879 | 0.03159 | -0.005 | 37.6037
9.5 | 1.1464 | 0.04014 | -0.0033 | 28.56
10 | 1.1104 | 0.05093 | -0.0077 | 21.8025
10.5 | 1.0765 | 0.06519 | -0.0181 | 16.5133
11 | 1.0509 | 0.08155 | -0.0303 | 12.8866
11.5 | 1.0329 | 0.09606 | -0.0391 | 10.7527
12 | 1.0122 | 0.11077 | -0.048 | 9.1379
12.5 | 0.999 | 0.12484 | -0.0569 | 8.0022