## index
index | Re | Mach | Datasource
1 | 50000 | 0 | JavaFoil+Calcfoil stall+Eppler ext transition
2 | 50000 | 0 | XFOIL ncrit=9
3 | 50000 | 0.1 | JavaFoil+Calcfoil stall+Eppler ext transition
4 | 50000 | 0.1 | XFOIL ncrit=9
5 | 50000 | 0.25 | JavaFoil+Calcfoil stall+Eppler ext transition
6 | 50000 | 0.25 | XFOIL ncrit=9
7 | 50000 | 0.5 | JavaFoil+Calcfoil stall+Eppler ext transition
8 | 50000 | 0.5 | XFOIL ncrit=9
9 | 100000 | 0 | JavaFoil+Calcfoil stall+Eppler ext transition
10 | 100000 | 0 | XFOIL ncrit=9
11 | 100000 | 0.1 | JavaFoil+Calcfoil stall+Eppler ext transition
12 | 100000 | 0.1 | XFOIL ncrit=9
13 | 100000 | 0.25 | JavaFoil+Calcfoil stall+Eppler ext transition
14 | 100000 | 0.25 | XFOIL ncrit=9
15 | 100000 | 0.5 | JavaFoil+Calcfoil stall+Eppler ext transition
16 | 100000 | 0.5 | XFOIL ncrit=9
17 | 250000 | 0 | JavaFoil+Calcfoil stall+Eppler ext transition
18 | 250000 | 0 | XFOIL ncrit=9
19 | 250000 | 0.1 | JavaFoil+Calcfoil stall+Eppler ext transition
20 | 250000 | 0.1 | XFOIL ncrit=9
21 | 250000 | 0.25 | JavaFoil+Calcfoil stall+Eppler ext transition
22 | 250000 | 0.25 | XFOIL ncrit=9
23 | 250000 | 0.5 | JavaFoil+Calcfoil stall+Eppler ext transition
24 | 250000 | 0.5 | XFOIL ncrit=9
25 | 500000 | 0 | JavaFoil+Calcfoil stall+Eppler ext transition
26 | 500000 | 0 | XFOIL ncrit=9
27 | 500000 | 0.1 | JavaFoil+Calcfoil stall+Eppler ext transition
28 | 500000 | 0.1 | XFOIL ncrit=9
29 | 500000 | 0.25 | JavaFoil+Calcfoil stall+Eppler ext transition
30 | 500000 | 0.25 | XFOIL ncrit=9
31 | 500000 | 0.5 | JavaFoil+Calcfoil stall+Eppler ext transition
32 | 500000 | 0.5 | XFOIL ncrit=9
33 | 750000 | 0 | JavaFoil+Calcfoil stall+Eppler ext transition
34 | 750000 | 0 | XFOIL ncrit=9
35 | 750000 | 0.1 | JavaFoil+Calcfoil stall+Eppler ext transition
36 | 750000 | 0.1 | XFOIL ncrit=9
37 | 750000 | 0.25 | JavaFoil+Calcfoil stall+Eppler ext transition
38 | 750000 | 0.25 | XFOIL ncrit=9
39 | 750000 | 0.5 | JavaFoil+Calcfoil stall+Eppler ext transition
40 | 750000 | 0.5 | XFOIL ncrit=9
41 | 1000000 | 0 | JavaFoil+Calcfoil stall+Eppler ext transition
42 | 1000000 | 0 | XFOIL ncrit=9
43 | 1000000 | 0.1 | JavaFoil+Calcfoil stall+Eppler ext transition
44 | 1000000 | 0.1 | XFOIL ncrit=9
45 | 1000000 | 0.25 | JavaFoil+Calcfoil stall+Eppler ext transition
46 | 1000000 | 0.25 | XFOIL ncrit=9
47 | 1000000 | 0.5 | JavaFoil+Calcfoil stall+Eppler ext transition
48 | 1000000 | 0.5 | XFOIL ncrit=9
49 | 2000000 | 0 | JavaFoil+Calcfoil stall+Eppler ext transition
50 | 2000000 | 0 | XFOIL ncrit=9
51 | 2000000 | 0.1 | JavaFoil+Calcfoil stall+Eppler ext transition
52 | 2000000 | 0.1 | XFOIL ncrit=9
53 | 2000000 | 0.25 | JavaFoil+Calcfoil stall+Eppler ext transition
54 | 2000000 | 0.25 | XFOIL ncrit=9
55 | 2000000 | 0.5 | JavaFoil+Calcfoil stall+Eppler ext transition
56 | 2000000 | 0.5 | XFOIL ncrit=9
57 | 3000000 | 0 | JavaFoil+Calcfoil stall+Eppler ext transition
58 | 3000000 | 0 | XFOIL ncrit=9
59 | 3000000 | 0.1 | JavaFoil+Calcfoil stall+Eppler ext transition
60 | 3000000 | 0.1 | XFOIL ncrit=9
61 | 3000000 | 0.25 | JavaFoil+Calcfoil stall+Eppler ext transition
62 | 3000000 | 0.25 | XFOIL ncrit=9
63 | 3000000 | 0.5 | JavaFoil+Calcfoil stall+Eppler ext transition
64 | 3000000 | 0.5 | XFOIL ncrit=9
65 | 4000000 | 0 | JavaFoil+Calcfoil stall+Eppler ext transition
66 | 4000000 | 0 | XFOIL ncrit=9
67 | 4000000 | 0.1 | JavaFoil+Calcfoil stall+Eppler ext transition
68 | 4000000 | 0.1 | XFOIL ncrit=9
69 | 4000000 | 0.25 | JavaFoil+Calcfoil stall+Eppler ext transition
70 | 4000000 | 0.25 | XFOIL ncrit=9
71 | 4000000 | 0.5 | JavaFoil+Calcfoil stall+Eppler ext transition
72 | 4000000 | 0.5 | XFOIL ncrit=9
73 | 5000000 | 0 | JavaFoil+Calcfoil stall+Eppler ext transition
74 | 5000000 | 0 | XFOIL ncrit=9
75 | 5000000 | 0.1 | JavaFoil+Calcfoil stall+Eppler ext transition
76 | 5000000 | 0.1 | XFOIL ncrit=9
77 | 5000000 | 0.25 | JavaFoil+Calcfoil stall+Eppler ext transition
78 | 5000000 | 0.25 | XFOIL ncrit=9
79 | 5000000 | 0.5 | JavaFoil+Calcfoil stall+Eppler ext transition
80 | 5000000 | 0.5 | XFOIL ncrit=9
81 | 6000000 | 0 | JavaFoil+Calcfoil stall+Eppler ext transition
82 | 6000000 | 0 | XFOIL ncrit=9
83 | 6000000 | 0.1 | JavaFoil+Calcfoil stall+Eppler ext transition
84 | 6000000 | 0.1 | XFOIL ncrit=9
85 | 6000000 | 0.25 | JavaFoil+Calcfoil stall+Eppler ext transition
86 | 6000000 | 0.25 | XFOIL ncrit=9
87 | 6000000 | 0.5 | JavaFoil+Calcfoil stall+Eppler ext transition
88 | 6000000 | 0.5 | XFOIL ncrit=9
89 | 7000000 | 0 | JavaFoil+Calcfoil stall+Eppler ext transition
90 | 7000000 | 0 | XFOIL ncrit=9
91 | 7000000 | 0.1 | JavaFoil+Calcfoil stall+Eppler ext transition
92 | 7000000 | 0.1 | XFOIL ncrit=9
93 | 7000000 | 0.25 | JavaFoil+Calcfoil stall+Eppler ext transition
94 | 7000000 | 0.25 | XFOIL ncrit=9
95 | 7000000 | 0.5 | JavaFoil+Calcfoil stall+Eppler ext transition
96 | 7000000 | 0.5 | XFOIL ncrit=9
97 | 8000000 | 0 | JavaFoil+Calcfoil stall+Eppler ext transition
98 | 8000000 | 0 | XFOIL ncrit=9
99 | 8000000 | 0.1 | JavaFoil+Calcfoil stall+Eppler ext transition
100 | 8000000 | 0.1 | XFOIL ncrit=9
101 | 8000000 | 0.25 | JavaFoil+Calcfoil stall+Eppler ext transition
102 | 8000000 | 0.25 | XFOIL ncrit=9
103 | 8000000 | 0.5 | JavaFoil+Calcfoil stall+Eppler ext transition
104 | 8000000 | 0.5 | XFOIL ncrit=9
105 | 10000000 | 0 | JavaFoil+Calcfoil stall+Eppler ext transition
106 | 10000000 | 0 | XFOIL ncrit=9
107 | 10000000 | 0.1 | JavaFoil+Calcfoil stall+Eppler ext transition
108 | 10000000 | 0.1 | XFOIL ncrit=9
109 | 10000000 | 0.25 | JavaFoil+Calcfoil stall+Eppler ext transition
110 | 10000000 | 0.25 | XFOIL ncrit=9
111 | 10000000 | 0.5 | JavaFoil+Calcfoil stall+Eppler ext transition
112 | 10000000 | 0.5 | XFOIL ncrit=9
113 | 12000000 | 0 | JavaFoil+Calcfoil stall+Eppler ext transition
114 | 12000000 | 0 | XFOIL ncrit=9
115 | 12000000 | 0.1 | JavaFoil+Calcfoil stall+Eppler ext transition
116 | 12000000 | 0.1 | XFOIL ncrit=9
117 | 12000000 | 0.25 | JavaFoil+Calcfoil stall+Eppler ext transition
118 | 12000000 | 0.25 | XFOIL ncrit=9
119 | 12000000 | 0.5 | JavaFoil+Calcfoil stall+Eppler ext transition
120 | 12000000 | 0.5 | XFOIL ncrit=9
121 | 14000000 | 0 | JavaFoil+Calcfoil stall+Eppler ext transition
122 | 14000000 | 0 | XFOIL ncrit=9
123 | 14000000 | 0.1 | JavaFoil+Calcfoil stall+Eppler ext transition
124 | 14000000 | 0.1 | XFOIL ncrit=9
125 | 14000000 | 0.25 | JavaFoil+Calcfoil stall+Eppler ext transition
126 | 14000000 | 0.25 | XFOIL ncrit=9
127 | 14000000 | 0.5 | JavaFoil+Calcfoil stall+Eppler ext transition
128 | 14000000 | 0.5 | XFOIL ncrit=9
129 | 16000000 | 0 | JavaFoil+Calcfoil stall+Eppler ext transition
130 | 16000000 | 0 | XFOIL ncrit=9
131 | 16000000 | 0.1 | JavaFoil+Calcfoil stall+Eppler ext transition
132 | 16000000 | 0.1 | XFOIL ncrit=9
133 | 16000000 | 0.25 | JavaFoil+Calcfoil stall+Eppler ext transition
134 | 16000000 | 0.25 | XFOIL ncrit=9
135 | 16000000 | 0.5 | JavaFoil+Calcfoil stall+Eppler ext transition
136 | 16000000 | 0.5 | XFOIL ncrit=9
137 | 18000000 | 0 | JavaFoil+Calcfoil stall+Eppler ext transition
138 | 18000000 | 0 | XFOIL ncrit=9
139 | 18000000 | 0.1 | JavaFoil+Calcfoil stall+Eppler ext transition
140 | 18000000 | 0.1 | XFOIL ncrit=9
141 | 18000000 | 0.25 | JavaFoil+Calcfoil stall+Eppler ext transition
142 | 18000000 | 0.25 | XFOIL ncrit=9
143 | 18000000 | 0.5 | JavaFoil+Calcfoil stall+Eppler ext transition
144 | 18000000 | 0.5 | XFOIL ncrit=9
145 | 20000000 | 0 | JavaFoil+Calcfoil stall+Eppler ext transition
146 | 20000000 | 0 | XFOIL ncrit=9
147 | 20000000 | 0.1 | JavaFoil+Calcfoil stall+Eppler ext transition
148 | 20000000 | 0.1 | XFOIL ncrit=9
149 | 20000000 | 0.25 | JavaFoil+Calcfoil stall+Eppler ext transition
150 | 20000000 | 0.25 | XFOIL ncrit=9
151 | 20000000 | 0.5 | JavaFoil+Calcfoil stall+Eppler ext transition
152 | 20000000 | 0.5 | XFOIL ncrit=9

## 1. Re 50k Mach 0.00 (1)
BIGFOIL.COM POLAR EXPORT
HN-354SM
HN-354SM |  |  |  | Cl Max: | 0.995 | at alpha= | 5.5 | deg
JavaFoil+Calcfoil stall+Eppler ext transition |  |  |  | L/D Max: | 69.224 | at alpha= | 5 | deg
Re: | 50000 |  |  | Cd Min: | 0.01331 | at alpha= | 4 | deg
Mach: | 0 |  |  | Cl=0 at alpha= | -3.3113 | deg
|  |  |  | @ Cl=0.1, Cd= | 0.015032
|  |  |  | @ Cl=0.4, Cd= | 0.013591
|  |  |  | @ Cl=0.6, Cd= | 0.014157
alpha (deg) | Cl | Cd | Cm | Cl/Cd
-15 | -0.283 | 0.34775 | -0.02 | -0.815
-14.5 | -0.299 | 0.33041 | -0.021 | -0.905
-14 | -0.315 | 0.29224 | -0.02 | -1.078
-13.5 | -0.331 | 0.27066 | -0.02 | -1.222
-13 | -0.346 | 0.24527 | -0.02 | -1.411
-12.5 | -0.361 | 0.22782 | -0.02 | -1.583
-12 | -0.374 | 0.20379 | -0.021 | -1.834
-11.5 | -0.385 | 0.17782 | -0.021 | -2.166
-11 | -0.394 | 0.15696 | -0.021 | -2.509
-10.5 | -0.399 | 0.14596 | -0.021 | -2.737
-10 | -0.401 | 0.1297 | -0.022 | -3.093
-9.5 | -0.398 | 0.11308 | -0.021 | -3.524
-9 | -0.391 | 0.10278 | -0.022 | -3.803
-8.5 | -0.378 | 0.08988 | -0.022 | -4.206
-8 | -0.357 | 0.08103 | -0.022 | -4.407
-7.5 | -0.332 | 0.07211 | -0.022 | -4.603
-7 | -0.303 | 0.06663 | -0.023 | -4.543
-6.5 | -0.27 | 0.05958 | -0.023 | -4.529
-6 | -0.234 | 0.0546 | -0.024 | -4.279
-5.5 | -0.195 | 0.05044 | -0.025 | -3.86
-5 | -0.153 | 0.04723 | -0.026 | -3.247
-4.5 | -0.11 | 0.04408 | -0.028 | -2.498
-4 | -0.065 | 0.04165 | -0.03 | -1.571
-3.5 | -0.02 | 0.03967 | -0.032 | -0.497
-3 | 0.033 | 0.01612 | -0.077 | 2.066
-2.5 | 0.092 | 0.01504 | -0.077 | 6.086
-2 | 0.15 | 0.01498 | -0.077 | 10.021
-1.5 | 0.209 | 0.01511 | -0.078 | 13.82
-1 | 0.267 | 0.01509 | -0.078 | 17.717
-0.5 | 0.326 | 0.01517 | -0.079 | 21.483
0 | 0.383 | 0.01338 | -0.079 | 28.616
0.5 | 0.441 | 0.0141 | -0.079 | 31.305
1 | 0.5 | 0.014 | -0.08 | 35.685
1.5 | 0.558 | 0.01407 | -0.08 | 39.657
2 | 0.616 | 0.01419 | -0.081 | 43.404
2.5 | 0.674 | 0.01442 | -0.081 | 46.722
3 | 0.733 | 0.01419 | -0.081 | 51.627
3.5 | 0.79 | 0.01348 | -0.082 | 58.581
4 | 0.845 | 0.01331 | -0.082 | 63.493
4.5 | 0.898 | 0.01339 | -0.082 | 67.087
5 | 0.949 | 0.01371 | -0.083 | 69.224
5.5 | 0.995 | 0.01878 | -0.083 | 52.963
6 | 0.832 | 0.04665 | -0.027 | 17.832
6.5 | 0.859 | 0.05143 | -0.026 | 16.702
7 | 0.88 | 0.05609 | -0.024 | 15.688
7.5 | 0.894 | 0.06301 | -0.024 | 14.188
8 | 0.9 | 0.06924 | -0.023 | 13.005
8.5 | 0.899 | 0.07693 | -0.021 | 11.688
9 | 0.89 | 0.08729 | -0.02 | 10.199
9.5 | 0.874 | 0.09898 | -0.02 | 8.832
10 | 0.852 | 0.11138 | -0.021 | 7.646
10.5 | 0.823 | 0.12939 | -0.021 | 6.364

## 2. Re 50k Mach 0.00 (2)
BIGFOIL.COM POLAR EXPORT
HN-354SM
HN-354SM |  |  |  | Cl Max: | 1.1138 | at alpha= | 9 | deg
XFOIL ncrit=9 |  |  |  | L/D Max: | 37.5607 | at alpha= | 6 | deg
Re: | 50000 |  |  | Cd Min: | 0.25339 | at alpha= | -20 | deg
Mach: | 0 |  |  | Cl=0 at alpha= | -0.64739 | deg
|  |  |  | @ Cl=0.1, Cd= | 0.019563
|  |  |  | @ Cl=0.4, Cd= | 0.027556
|  |  |  | @ Cl=0.6, Cd= | 0.028674
alpha (deg) | Cl | Cd | Cm | Cl/Cd
-20 | -0.6992 | 0.25339 | 0.0334 | -2.7594
-19.5 | -0.6772 | 0.24225 | 0.0318 | -2.7955
-19 | -0.6607 | 0.23628 | 0.0284 | -2.7963
-18.5 | -0.6483 | 0.23316 | 0.0238 | -2.7805
-18 | -0.6464 | 0.23587 | 0.018 | -2.7405
-17.5 | -0.6139 | 0.2181 | 0.0182 | -2.8148
-17 | -0.5982 | 0.21211 | 0.0151 | -2.8202
-16.5 | -0.5911 | 0.21005 | 0.0103 | -2.8141
-16 | -0.5725 | 0.20073 | 0.0081 | -2.8521
-15.5 | -0.5541 | 0.19311 | 0.0062 | -2.8693
-15 | -0.5495 | 0.19038 | 0.0019 | -2.8863
-14.5 | -0.53 | 0.18085 | 0.0004 | -2.9306
-14 | -0.5169 | 0.17463 | -0.0019 | -2.96
-13.5 | -0.5279 | 0.17471 | -0.0071 | -3.0216
-13 | -0.4957 | 0.16213 | -0.0065 | -3.0574
-12.5 | -0.4831 | 0.15479 | -0.0082 | -3.121
-12 | -0.4898 | 0.15206 | -0.012 | -3.2211
-11.5 | -0.4648 | 0.14212 | -0.0117 | -3.2705
-11 | -0.4571 | 0.13547 | -0.0133 | -3.3742
-10.5 | -0.473 | 0.13312 | -0.0173 | -3.5532
-10 | -0.458 | 0.12519 | -0.0174 | -3.6584
-9.5 | -0.4521 | 0.11864 | -0.0181 | -3.8107
-9 | -0.4537 | 0.11305 | -0.019 | -4.0133
-8.5 | -0.4278 | 0.10443 | -0.0165 | -4.0965
-8 | -0.4202 | 0.09808 | -0.0152 | -4.2843
-7.5 | -0.4458 | 0.09513 | -0.0142 | -4.6862
-7 | -0.4443 | 0.0893 | -0.0109 | -4.9754
-6.5 | -0.4229 | 0.08193 | -0.0068 | -5.1617
-6 | -0.4351 | 0.07759 | -0.0026 | -5.6077
-5 | -0.4002 | 0.04638 | -0.0452 | -8.6287
-4.5 | -0.3525 | 0.03755 | -0.0478 | -9.3875
-4 | -0.301 | 0.03132 | -0.0478 | -9.6105
-3.5 | -0.2512 | 0.0269 | -0.0467 | -9.3383
-3 | -0.2004 | 0.02351 | -0.0448 | -8.524
-2.5 | -0.1509 | 0.01897 | -0.0429 | -7.9547
-2 | -0.1228 | 0.0169 | -0.0318 | -7.2663
-1.5 | -0.0765 | 0.01702 | -0.0321 | -4.4947
-1 | -0.0311 | 0.01736 | -0.032 | -1.7915
-0.5 | 0.013 | 0.01788 | -0.0317 | 0.72707
0 | 0.0556 | 0.01857 | -0.0314 | 2.9941
0.5 | 0.0964 | 0.01946 | -0.0311 | 4.9538
1 | 0.1353 | 0.02057 | -0.0309 | 6.5775
1.5 | 0.1722 | 0.02193 | -0.0308 | 7.8523
2 | 0.215 | 0.02371 | -0.0325 | 9.0679
2.5 | 0.3278 | 0.02636 | -0.0464 | 12.4355
3 | 0.4292 | 0.02804 | -0.0566 | 15.3067
3.5 | 0.5343 | 0.02882 | -0.0654 | 18.5392
4 | 0.6333 | 0.0286 | -0.0711 | 22.1434
4.5 | 0.7362 | 0.02698 | -0.0741 | 27.2869
5 | 0.8225 | 0.02504 | -0.0728 | 32.8474
5.5 | 0.8828 | 0.0243 | -0.068 | 36.3292
6 | 0.9285 | 0.02472 | -0.0622 | 37.5607
6.5 | 0.9651 | 0.02628 | -0.0562 | 36.7237
7 | 0.9943 | 0.02919 | -0.0506 | 34.063
7.5 | 1.0271 | 0.0336 | -0.0463 | 30.5685
8 | 1.0647 | 0.03932 | -0.0431 | 27.0778
8.5 | 1.0986 | 0.04595 | -0.0396 | 23.9086
9 | 1.1138 | 0.05419 | -0.0351 | 20.5536
9.5 | 1.1107 | 0.06357 | -0.0306 | 17.4721
10 | 1.0825 | 0.0733 | -0.0267 | 14.7681
10.5 | 1.0388 | 0.08285 | -0.0246 | 12.5383
11 | 1.0058 | 0.09422 | -0.027 | 10.675
11.5 | 0.8554 | 0.14437 | -0.0731 | 5.9251
12 | 0.8481 | 0.15282 | -0.0763 | 5.5497
12.5 | 0.8604 | 0.16293 | -0.0784 | 5.2808
13 | 0.8598 | 0.17076 | -0.0817 | 5.0351
13.5 | 0.8644 | 0.17813 | -0.0846 | 4.8526
14 | 0.8744 | 0.18638 | -0.0877 | 4.6915

## 3. Re 50k Mach 0.10 (1)
BIGFOIL.COM POLAR EXPORT
HN-354SM
HN-354SM |  |  |  | Cl Max: | 0.999 | at alpha= | 5.5 | deg
JavaFoil+Calcfoil stall+Eppler ext transition |  |  |  | L/D Max: | 69.177 | at alpha= | 5 | deg
Re: | 50000 |  |  | Cd Min: | 0.01335 | at alpha= | 4 | deg
Mach: | 0.1 |  |  | Cl=0 at alpha= | -3.3113 | deg
|  |  |  | @ Cl=0.1, Cd= | 0.015068
|  |  |  | @ Cl=0.4, Cd= | 0.01361
|  |  |  | @ Cl=0.6, Cd= | 0.014177
alpha (deg) | Cl | Cd | Cm | Cl/Cd
-15 | -0.247 | 0.41055 | -0.021 | -0.601
-14.5 | -0.264 | 0.36019 | -0.021 | -0.733
-14 | -0.282 | 0.31715 | -0.021 | -0.889
-13.5 | -0.3 | 0.28756 | -0.021 | -1.044
-13 | -0.318 | 0.26614 | -0.021 | -1.195
-12.5 | -0.335 | 0.24344 | -0.02 | -1.378
-12 | -0.352 | 0.20551 | -0.021 | -1.711
-11.5 | -0.366 | 0.18479 | -0.021 | -1.98
-11 | -0.378 | 0.16633 | -0.021 | -2.271
-10.5 | -0.386 | 0.15363 | -0.021 | -2.515
-10 | -0.391 | 0.13463 | -0.022 | -2.904
-9.5 | -0.391 | 0.11621 | -0.022 | -3.364
-9 | -0.386 | 0.10327 | -0.022 | -3.734
-8.5 | -0.375 | 0.09123 | -0.022 | -4.107
-8 | -0.355 | 0.08474 | -0.022 | -4.19
-7.5 | -0.331 | 0.07385 | -0.023 | -4.481
-7 | -0.302 | 0.06628 | -0.023 | -4.562
-6.5 | -0.27 | 0.06044 | -0.024 | -4.467
-6 | -0.234 | 0.05519 | -0.024 | -4.242
-5.5 | -0.195 | 0.05103 | -0.025 | -3.827
-5 | -0.154 | 0.0472 | -0.026 | -3.261
-4.5 | -0.111 | 0.04426 | -0.028 | -2.499
-4 | -0.066 | 0.04179 | -0.03 | -1.574
-3.5 | -0.02 | 0.03971 | -0.032 | -0.499
-3 | 0.033 | 0.01621 | -0.077 | 2.065
-2.5 | 0.092 | 0.01508 | -0.077 | 6.1
-2 | 0.151 | 0.01499 | -0.078 | 10.063
-1.5 | 0.21 | 0.01511 | -0.078 | 13.882
-1 | 0.269 | 0.01515 | -0.079 | 17.737
-0.5 | 0.327 | 0.01518 | -0.079 | 21.571
0 | 0.385 | 0.01344 | -0.079 | 28.638
0.5 | 0.444 | 0.01411 | -0.08 | 31.44
1 | 0.502 | 0.01402 | -0.08 | 35.802
1.5 | 0.561 | 0.01409 | -0.081 | 39.785
2 | 0.619 | 0.01422 | -0.081 | 43.519
2.5 | 0.677 | 0.01447 | -0.081 | 46.806
3 | 0.736 | 0.01424 | -0.082 | 51.703
3.5 | 0.793 | 0.01382 | -0.082 | 57.413
4 | 0.849 | 0.01335 | -0.082 | 63.568
4.5 | 0.902 | 0.01345 | -0.083 | 67.091
5 | 0.953 | 0.01378 | -0.083 | 69.177
5.5 | 0.999 | 0.01888 | -0.083 | 52.896
6 | 0.835 | 0.04701 | -0.027 | 17.76
6.5 | 0.861 | 0.0515 | -0.026 | 16.726
7 | 0.881 | 0.05698 | -0.025 | 15.466
7.5 | 0.894 | 0.06281 | -0.023 | 14.228
8 | 0.898 | 0.06924 | -0.022 | 12.967
8.5 | 0.894 | 0.07793 | -0.021 | 11.469
9 | 0.881 | 0.09002 | -0.02 | 9.79
9.5 | 0.861 | 0.10273 | -0.02 | 8.382
10 | 0.834 | 0.11762 | -0.021 | 7.09
10.5 | 0.801 | 0.13193 | -0.021 | 6.069

## 4. Re 50k Mach 0.10 (2)
BIGFOIL.COM POLAR EXPORT
HN-354SM
HN-354SM |  |  |  | Cl Max: | 1.1121 | at alpha= | 9 | deg
XFOIL ncrit=9 |  |  |  | L/D Max: | 37.4037 | at alpha= | 6 | deg
Re: | 50000 |  |  | Cd Min: | 0.25194 | at alpha= | -20 | deg
Mach: | 0.1 |  |  | Cl=0 at alpha= | -0.63318 | deg
|  |  |  | @ Cl=0.1, Cd= | 0.019666
|  |  |  | @ Cl=0.4, Cd= | 0.027568
|  |  |  | @ Cl=0.6, Cd= | 0.028646
alpha (deg) | Cl | Cd | Cm | Cl/Cd
-20 | -0.6992 | 0.25194 | 0.0343 | -2.7753
-19.5 | -0.6791 | 0.24287 | 0.0322 | -2.7961
-19 | -0.6627 | 0.23702 | 0.0287 | -2.796
-18.5 | -0.651 | 0.23457 | 0.0238 | -2.7753
-17.5 | -0.6151 | 0.21857 | 0.0184 | -2.8142
-17 | -0.5997 | 0.21277 | 0.0152 | -2.8185
-16.5 | -0.5939 | 0.21144 | 0.0101 | -2.8088
-16 | -0.572 | 0.20064 | 0.0085 | -2.8509
-15.5 | -0.555 | 0.19361 | 0.0063 | -2.8666
-15 | -0.5521 | 0.19163 | 0.0017 | -2.8811
-14.5 | -0.5293 | 0.18101 | 0.0006 | -2.9241
-14 | -0.5182 | 0.17539 | -0.0021 | -2.9546
-13.5 | -0.5098 | 0.1693 | -0.005 | -3.0112
-13 | -0.4974 | 0.163 | -0.0068 | -3.0515
-12.5 | -0.482 | 0.15506 | -0.008 | -3.1085
-12 | -0.4924 | 0.15314 | -0.0123 | -3.2154
-11.5 | -0.4656 | 0.14274 | -0.0119 | -3.2619
-11 | -0.455 | 0.13567 | -0.0132 | -3.3537
-10.5 | -0.4545 | 0.13005 | -0.0154 | -3.4948
-10 | -0.4608 | 0.12613 | -0.0178 | -3.6534
-9.5 | -0.455 | 0.11954 | -0.0185 | -3.8063
-9 | -0.4308 | 0.11041 | -0.0169 | -3.9018
-8.5 | -0.4298 | 0.10513 | -0.0168 | -4.0883
-8 | -0.4187 | 0.09842 | -0.0152 | -4.2542
-7.5 | -0.42 | 0.09289 | -0.0137 | -4.5215
-6.5 | -0.4178 | 0.08199 | -0.007 | -5.0957
-6 | -0.4259 | 0.0773 | -0.0022 | -5.5097
-5 | -0.4025 | 0.04705 | -0.045 | -8.5547
-4.5 | -0.3556 | 0.03811 | -0.0478 | -9.3309
-4 | -0.3044 | 0.03175 | -0.0479 | -9.5874
-3.5 | -0.2537 | 0.02721 | -0.0469 | -9.3238
-3 | -0.2031 | 0.02371 | -0.045 | -8.566
-2.5 | -0.1524 | 0.0197 | -0.0432 | -7.736
-2 | -0.1249 | 0.01696 | -0.0317 | -7.3644
-1.5 | -0.0782 | 0.01707 | -0.0321 | -4.5811
-1 | -0.0325 | 0.01741 | -0.032 | -1.8667
-0.5 | 0.0118 | 0.01793 | -0.0317 | 0.65811
0 | 0.0546 | 0.01864 | -0.0314 | 2.9292
0.5 | 0.0956 | 0.01954 | -0.0311 | 4.8925
1 | 0.1346 | 0.02066 | -0.0309 | 6.515
1.5 | 0.1717 | 0.02203 | -0.0309 | 7.7939
2 | 0.2211 | 0.02395 | -0.0338 | 9.2317
2.5 | 0.3313 | 0.02648 | -0.0471 | 12.5113
3 | 0.4361 | 0.02814 | -0.0577 | 15.4975
3.5 | 0.5364 | 0.02893 | -0.0656 | 18.5413
4 | 0.644 | 0.02845 | -0.0721 | 22.6362
4.5 | 0.7438 | 0.02683 | -0.0744 | 27.7227
5 | 0.8249 | 0.02516 | -0.0724 | 32.7862
5.5 | 0.8873 | 0.02436 | -0.0677 | 36.4245
6 | 0.9321 | 0.02492 | -0.0617 | 37.4037
6.5 | 0.9677 | 0.0266 | -0.0556 | 36.3797
7 | 0.9979 | 0.02962 | -0.0501 | 33.6901
7.5 | 1.0303 | 0.03427 | -0.0456 | 30.0642
8 | 1.0669 | 0.04001 | -0.0422 | 26.6658
8.5 | 1.1015 | 0.04689 | -0.039 | 23.4911
9 | 1.1121 | 0.05525 | -0.0342 | 20.1285
9.5 | 1.1047 | 0.06468 | -0.0297 | 17.0795
10 | 1.0738 | 0.07426 | -0.0261 | 14.46
10.5 | 1.0311 | 0.08384 | -0.0246 | 12.2984
11 | 1.0012 | 0.09546 | -0.0276 | 10.4882
11.5 | 0.9275 | 0.11786 | -0.0452 | 7.8695
12 | 0.8491 | 0.15353 | -0.0768 | 5.5305
12.5 | 0.8619 | 0.16368 | -0.0788 | 5.2658
13 | 0.8621 | 0.17159 | -0.0821 | 5.0242
13.5 | 0.8653 | 0.17879 | -0.0852 | 4.8398
14 | 0.8761 | 0.18709 | -0.0882 | 4.6828

## 5. Re 50k Mach 0.25 (1)
BIGFOIL.COM POLAR EXPORT
HN-354SM
HN-354SM |  |  |  | Cl Max: | 0.974 | at alpha= | 5 | deg
JavaFoil+Calcfoil stall+Eppler ext transition |  |  |  | L/D Max: | 53.966 | at alpha= | 4 | deg
Re: | 50000 |  |  | Cd Min: | 0.01348 | at alpha= | 0 | deg
Mach: | 0.25 |  |  | Cl=0 at alpha= | -3.2917 | deg
|  |  |  | @ Cl=0.1, Cd= | 0.016066
|  |  |  | @ Cl=0.4, Cd= | 0.013488
|  |  |  | @ Cl=0.6, Cd= | 0.01432
alpha (deg) | Cl | Cd | Cm | Cl/Cd
-13.5 | -0.057 | 0.2715 | -0.025 | -0.209
-13 | -0.054 | 0.25629 | -0.024 | -0.211
-12.5 | -0.051 | 0.57259 | -0.024 | -0.09
-12 | -0.129 | 0.42736 | -0.023 | -0.301
-11.5 | -0.185 | 0.33982 | -0.022 | -0.545
-11 | -0.231 | 0.27934 | -0.022 | -0.826
-10.5 | -0.269 | 0.22069 | -0.022 | -1.22
-10 | -0.301 | 0.18553 | -0.022 | -1.622
-9.5 | -0.325 | 0.15564 | -0.022 | -2.086
-9 | -0.34 | 0.13205 | -0.023 | -2.571
-8.5 | -0.345 | 0.11034 | -0.023 | -3.126
-8 | -0.337 | 0.09446 | -0.023 | -3.562
-7.5 | -0.321 | 0.0817 | -0.023 | -3.925
-7 | -0.298 | 0.07258 | -0.023 | -4.107
-6.5 | -0.27 | 0.06431 | -0.023 | -4.192
-6 | -0.236 | 0.05698 | -0.024 | -4.141
-5.5 | -0.198 | 0.05244 | -0.025 | -3.778
-5 | -0.157 | 0.04816 | -0.027 | -3.258
-4.5 | -0.113 | 0.04485 | -0.029 | -2.522
-4 | -0.067 | 0.04219 | -0.03 | -1.597
-3.5 | -0.02 | 0.04005 | -0.033 | -0.508
-3 | 0.028 | 0.03809 | -0.037 | 0.727
-2.5 | 0.095 | 0.01615 | -0.08 | 5.854
-2 | 0.155 | 0.01514 | -0.08 | 10.238
-1.5 | 0.216 | 0.01524 | -0.08 | 14.143
-1 | 0.276 | 0.01527 | -0.081 | 18.076
-0.5 | 0.336 | 0.01532 | -0.081 | 21.966
0 | 0.395 | 0.01348 | -0.082 | 29.33
0.5 | 0.456 | 0.01358 | -0.082 | 33.563
1 | 0.516 | 0.01419 | -0.082 | 36.351
1.5 | 0.576 | 0.01426 | -0.083 | 40.401
2 | 0.636 | 0.01441 | -0.083 | 44.112
2.5 | 0.695 | 0.0147 | -0.083 | 47.313
3 | 0.755 | 0.01515 | -0.084 | 49.813
3.5 | 0.813 | 0.01573 | -0.084 | 51.694
4 | 0.87 | 0.01612 | -0.085 | 53.966
4.5 | 0.923 | 0.01728 | -0.085 | 53.437
5 | 0.974 | 0.01858 | -0.085 | 52.445
5.5 | 0.82 | 0.04391 | -0.028 | 18.674
6 | 0.851 | 0.04805 | -0.027 | 17.706
6.5 | 0.872 | 0.05329 | -0.026 | 16.372
7 | 0.884 | 0.05966 | -0.025 | 14.819
7.5 | 0.884 | 0.06771 | -0.023 | 13.057
8 | 0.871 | 0.07748 | -0.021 | 11.239
8.5 | 0.843 | 0.08962 | -0.021 | 9.409
9 | 0.801 | 0.10935 | -0.021 | 7.325
9.5 | 0.745 | 0.128 | -0.022 | 5.817
10 | 0.676 | 0.15676 | -0.022 | 4.31

## 6. Re 50k Mach 0.25 (2)
BIGFOIL.COM POLAR EXPORT
HN-354SM
HN-354SM |  |  |  | Cl Max: | 1.0991 | at alpha= | 9 | deg
XFOIL ncrit=9 |  |  |  | L/D Max: | 36.4343 | at alpha= | 6 | deg
Re: | 50000 |  |  | Cd Min: | 0.25329 | at alpha= | -20 | deg
Mach: | 0.25 |  |  | Cl=0 at alpha= | -0.55568 | deg
|  |  |  | @ Cl=0.1, Cd= | 0.020218
|  |  |  | @ Cl=0.4, Cd= | 0.027826
|  |  |  | @ Cl=0.6, Cd= | 0.02902
alpha (deg) | Cl | Cd | Cm | Cl/Cd
-20 | -0.7086 | 0.25329 | 0.0373 | -2.7976
-19.5 | -0.6906 | 0.24675 | 0.0339 | -2.7988
-19 | -0.6751 | 0.24218 | 0.0295 | -2.7876
-18.5 | -0.6684 | 0.24382 | 0.0236 | -2.7414
-18 | -0.6408 | 0.22839 | 0.0226 | -2.8057
-17.5 | -0.623 | 0.2217 | 0.0195 | -2.8101
-17 | -0.6104 | 0.21789 | 0.0151 | -2.8014
-16.5 | -0.6106 | 0.2199 | 0.0095 | -2.7767
-16 | -0.5748 | 0.20241 | 0.0098 | -2.8398
-15.5 | -0.5623 | 0.19748 | 0.0062 | -2.8474
-15 | -0.5555 | 0.1935 | 0.002 | -2.8708
-14.5 | -0.5303 | 0.18303 | 0.0012 | -2.8973
-14 | -0.5302 | 0.18117 | -0.0033 | -2.9265
-13.5 | -0.5038 | 0.16996 | -0.0038 | -2.9642
-13 | -0.511 | 0.16895 | -0.0083 | -3.0246
-12.5 | -0.4839 | 0.15793 | -0.0085 | -3.064
-12 | -0.4705 | 0.1504 | -0.01 | -3.1283
-11.5 | -0.4775 | 0.14775 | -0.0136 | -3.2318
-11 | -0.4549 | 0.13829 | -0.0137 | -3.2895
-10.5 | -0.4425 | 0.13091 | -0.0145 | -3.3802
-10 | -0.4342 | 0.12437 | -0.0156 | -3.4912
-9.5 | -0.4271 | 0.11803 | -0.0163 | -3.6186
-9 | -0.4286 | 0.11292 | -0.0172 | -3.7956
-8.5 | -0.4145 | 0.10567 | -0.0162 | -3.9226
-8 | -0.4301 | 0.10213 | -0.0163 | -4.2113
-7.5 | -0.4138 | 0.09479 | -0.014 | -4.3654
-7 | -0.4107 | 0.08899 | -0.0113 | -4.6151
-6.5 | -0.4247 | 0.08486 | -0.0072 | -5.0047
-6 | -0.4166 | 0.07897 | -0.0021 | -5.2754
-5 | -0.4135 | 0.05051 | -0.044 | -8.1865
-4.5 | -0.3717 | 0.04121 | -0.0473 | -9.0197
-4 | -0.3224 | 0.03423 | -0.0481 | -9.4186
-3.5 | -0.2704 | 0.02897 | -0.0475 | -9.3338
-3 | -0.2168 | 0.02503 | -0.046 | -8.6616
-2.5 | -0.1655 | 0.02184 | -0.0439 | -7.5778
-2 | -0.1533 | 0.01774 | -0.0302 | -8.6415
-1.5 | -0.0881 | 0.01734 | -0.032 | -5.0807
-1 | -0.0407 | 0.01769 | -0.0321 | -2.3007
-0.5 | 0.0051 | 0.01824 | -0.0319 | 0.27961
0 | 0.049 | 0.01899 | -0.0317 | 2.5803
0.5 | 0.091 | 0.01995 | -0.0315 | 4.5614
1 | 0.131 | 0.02114 | -0.0314 | 6.1968
1.5 | 0.1688 | 0.02261 | -0.0315 | 7.4657
2 | 0.2499 | 0.02502 | -0.04 | 9.988
2.5 | 0.3597 | 0.02727 | -0.0523 | 13.1903
3 | 0.4627 | 0.02869 | -0.0616 | 16.1276
3.5 | 0.5633 | 0.02924 | -0.0684 | 19.2647
4 | 0.6683 | 0.02861 | -0.0733 | 23.359
4.5 | 0.7715 | 0.02671 | -0.0745 | 28.8843
5 | 0.8478 | 0.02541 | -0.0711 | 33.3648
5.5 | 0.9075 | 0.02509 | -0.0656 | 36.1698
6 | 0.9513 | 0.02611 | -0.0591 | 36.4343
6.5 | 0.985 | 0.02848 | -0.0527 | 34.5857
7 | 1.0166 | 0.03224 | -0.0472 | 31.5323
7.5 | 1.0511 | 0.03754 | -0.0429 | 27.9995
8 | 1.081 | 0.04406 | -0.0386 | 24.5347
8.5 | 1.0984 | 0.05216 | -0.0342 | 21.0583
9 | 1.0991 | 0.06038 | -0.03 | 18.203
9.5 | 1.0733 | 0.06936 | -0.0261 | 15.4743
10 | 1.0341 | 0.07841 | -0.0239 | 13.1884
10.5 | 0.9986 | 0.08946 | -0.0266 | 11.1625
11 | 0.9132 | 0.11492 | -0.0478 | 7.9464
11.5 | 0.9092 | 0.12819 | -0.0528 | 7.0926
12.5 | 0.8699 | 0.1676 | -0.0812 | 5.1903
13 | 0.876 | 0.17626 | -0.0842 | 4.9699
13.5 | 0.8773 | 0.18314 | -0.0879 | 4.7903
14 | 0.8906 | 0.19178 | -0.0908 | 4.6439

## 7. Re 50k Mach 0.50 (1)
BIGFOIL.COM POLAR EXPORT
HN-354SM
HN-354SM |  |  |  | Cl Max: | 2.508 | at alpha= | 20 | deg
JavaFoil+Calcfoil stall+Eppler ext transition |  |  |  | L/D Max: | 54.42 | at alpha= | 3 | deg
Re: | 50000 |  |  | Cd Min: | 0.01399 | at alpha= | 0.5 | deg
Mach: | 0.5 |  |  | Cl=0 at alpha= | -3.287 | deg
|  |  |  | @ Cl=0.1, Cd= | 0.018287
|  |  |  | @ Cl=0.4, Cd= | 0.016114
|  |  |  | @ Cl=0.6, Cd= | 0.014033
alpha (deg) | Cl | Cd | Cm | Cl/Cd
-20 | -0.861 | 0.42455 | -0.04 | -2.028
-19.5 | -0.836 | 0.42271 | -0.041 | -1.978
-19 | -0.812 | 0.40782 | -0.041 | -1.99
-18.5 | -0.787 | 0.4204 | -0.041 | -1.872
-18 | -0.762 | 0.38473 | -0.041 | -1.981
-17.5 | -0.735 | 0.38072 | -0.039 | -1.932
-17 | -0.71 | 0.36547 | -0.039 | -1.944
-16.5 | -0.686 | 0.37266 | -0.04 | -1.84
-16 | -0.661 | 0.3689 | -0.04 | -1.791
-15.5 | -0.636 | 0.36518 | -0.04 | -1.74
-15 | -0.609 | 0.32194 | -0.038 | -1.892
-14.5 | -0.584 | 0.30083 | -0.038 | -1.94
-14 | -0.558 | 0.31799 | -0.038 | -1.756
-13.5 | -0.533 | 0.31428 | -0.038 | -1.696
-13 | -0.508 | 0.28877 | -0.039 | -1.758
-12.5 | -0.481 | 0.26694 | -0.036 | -1.802
-12 | -0.456 | 0.26921 | -0.036 | -1.692
-11.5 | -0.43 | 0.26463 | -0.036 | -1.625
-11 | -0.404 | 0.26108 | -0.037 | -1.549
-10.5 | -0.378 | 0.24167 | -0.035 | -1.565
-10 | -0.352 | 0.22474 | -0.034 | -1.567
-9.5 | -0.326 | 0.2216 | -0.034 | -1.473
-9 | -0.3 | 0.21867 | -0.034 | -1.374
-8.5 | -0.274 | 0.22043 | -0.034 | -1.245
-8 | -0.248 | 0.18619 | -0.031 | -1.333
-7.5 | -0.222 | 0.1813 | -0.031 | -1.225
-7 | -0.196 | 0.1963 | -0.031 | -0.998
-6.5 | -0.17 | 0.17531 | -0.027 | -0.968
-6 | -0.143 | 0.15644 | -0.028 | -0.917
-5.5 | -0.177 | 0.08143 | -0.027 | -2.168
-5 | -0.161 | 0.05872 | -0.027 | -2.741
-4.5 | -0.121 | 0.04976 | -0.029 | -2.44
-4 | -0.074 | 0.04517 | -0.032 | -1.635
-3.5 | -0.023 | 0.04176 | -0.034 | -0.539
-3 | 0.031 | 0.03949 | -0.037 | 0.778
-2.5 | 0.105 | 0.01675 | -0.089 | 6.298
-2 | 0.173 | 0.0158 | -0.089 | 10.951
-1.5 | 0.241 | 0.01576 | -0.09 | 15.277
-1 | 0.308 | 0.01589 | -0.09 | 19.411
-0.5 | 0.376 | 0.01603 | -0.091 | 23.455
0 | 0.442 | 0.01626 | -0.091 | 27.164
0.5 | 0.509 | 0.01399 | -0.092 | 36.376
1 | 0.576 | 0.01399 | -0.092 | 41.186
1.5 | 0.643 | 0.01411 | -0.092 | 45.539
2 | 0.709 | 0.01437 | -0.093 | 49.346
2.5 | 0.776 | 0.01483 | -0.093 | 52.31
3 | 0.841 | 0.01545 | -0.094 | 54.42
3.5 | 0.905 | 0.01959 | -0.094 | 46.195
4 | 0.965 | 0.02097 | -0.094 | 46.002
4.5 | 1.018 | 0.02256 | -0.095 | 45.112
5 | 0.855 | 0.04333 | -0.031 | 19.741
5.5 | 0.878 | 0.05069 | -0.029 | 17.317
6 | 0.858 | 0.06308 | -0.027 | 13.597
6.5 | 0.528 | 0.09431 | -0.025 | 5.596
7 | 0.555 | 0.17354 | -0.03 | 3.199
7.5 | 0.582 | 0.16868 | -0.03 | 3.453
8 | 0.61 | 0.2 | -0.035 | 3.051
8.5 | 0.638 | 0.20067 | -0.035 | 3.177
9 | 0.666 | 0.22637 | -0.04 | 2.941
9.5 | 0.693 | 0.22817 | -0.04 | 3.037
10 | 0.72 | 0.233 | -0.04 | 3.092
10.5 | 0.749 | 0.26236 | -0.044 | 2.855
11 | 0.776 | 0.26547 | -0.044 | 2.925
11.5 | 0.804 | 0.26517 | -0.045 | 3.032
12 | 0.833 | 0.30315 | -0.048 | 2.748
12.5 | 0.86 | 0.3038 | -0.049 | 2.832
13 | 0.888 | 0.31599 | -0.049 | 2.81
13.5 | 0.918 | 0.34301 | -0.052 | 2.675
14 | 0.945 | 0.36219 | -0.053 | 2.609
14.5 | 0.973 | 0.35064 | -0.053 | 2.774
15 | 1.002 | 0.3731 | -0.055 | 2.686
15.5 | 1.03 | 0.39075 | -0.056 | 2.637
16 | 1.058 | 0.38823 | -0.056 | 2.725
16.5 | 1.085 | 0.40323 | -0.057 | 2.692
17 | 1.114 | 0.40327 | -0.058 | 2.763
17.5 | 1.144 | 0.4207 | -0.06 | 2.718
18 | 1.171 | 0.43857 | -0.06 | 2.67
18.5 | 2.346 | 0.43455 | -0.06 | 5.398
19 | 2.399 | 0.44861 | -0.061 | 5.347
19.5 | 2.457 | 0.49096 | -0.063 | 5.005
20 | 2.508 | 0.48108 | -0.063 | 5.214

## 8. Re 50k Mach 0.50 (2)
BIGFOIL.COM POLAR EXPORT
HN-354SM
HN-354SM |  |  |  | Cl Max: | 1.193 | at alpha= | 20 | deg
XFOIL ncrit=9 |  |  |  | L/D Max: | 32.0544 | at alpha= | 5.5 | deg
Re: | 50000 |  |  | Cd Min: | 0.32281 | at alpha= | 20 | deg
Mach: | 0.5 |  |  | Cl=0 at alpha= | -0.217 | deg
|  |  |  | @ Cl=0.1, Cd= | 0.022822
|  |  |  | @ Cl=0.4, Cd= | 0.029125
|  |  |  | @ Cl=0.6, Cd= | 0.030729
alpha (deg) | Cl | Cd | Cm | Cl/Cd
-20 | -0.7767 | 0.28239 | 0.0441 | -2.7505
-19.5 | -0.753 | 0.27032 | 0.0405 | -2.7856
-19 | -0.7295 | 0.26046 | 0.0371 | -2.8008
-18.5 | -0.7092 | 0.25382 | 0.0324 | -2.7941
-18 | -0.6954 | 0.25254 | 0.0263 | -2.7536
-17.5 | -0.6685 | 0.23886 | 0.0238 | -2.7987
-17 | -0.6462 | 0.23048 | 0.0204 | -2.8037
-16.5 | -0.6311 | 0.22647 | 0.0153 | -2.7867
-16 | -0.6093 | 0.21703 | 0.012 | -2.8074
-15.5 | -0.5869 | 0.20843 | 0.0092 | -2.8158
-15 | -0.5793 | 0.20679 | 0.0039 | -2.8014
-14.5 | -0.5494 | 0.19372 | 0.0026 | -2.8361
-14 | -0.5454 | 0.1923 | -0.0023 | -2.8362
-13.5 | -0.5154 | 0.17983 | -0.0033 | -2.866
-13 | -0.5011 | 0.17305 | -0.0063 | -2.8957
-12.5 | -0.4905 | 0.16775 | -0.0092 | -2.924
-12 | -0.468 | 0.15827 | -0.0105 | -2.957
-11.5 | -0.4576 | 0.15197 | -0.0129 | -3.0111
-11 | -0.4589 | 0.14856 | -0.0156 | -3.089
-10.5 | -0.4424 | 0.14033 | -0.0165 | -3.1526
-10 | -0.4331 | 0.13377 | -0.0177 | -3.2376
-9.5 | -0.4086 | 0.12433 | -0.0172 | -3.2864
-9 | -0.4042 | 0.11871 | -0.0176 | -3.4049
-8.5 | -0.3996 | 0.11259 | -0.0178 | -3.5492
-8 | -0.3837 | 0.10527 | -0.0167 | -3.6449
-7.5 | -0.3777 | 0.09906 | -0.0156 | -3.8128
-7 | -0.3695 | 0.09287 | -0.0134 | -3.9787
-6 | -0.3577 | 0.0814 | -0.0065 | -4.3943
-5 | -0.4265 | 0.06354 | -0.034 | -6.7123
-4.5 | -0.4169 | 0.05472 | -0.0392 | -7.6188
-4 | -0.3899 | 0.04655 | -0.0415 | -8.3759
-3.5 | -0.344 | 0.03819 | -0.0459 | -9.0076
-3 | -0.2866 | 0.03198 | -0.0479 | -8.9619
-2.5 | -0.2237 | 0.02725 | -0.0478 | -8.2092
-2 | -0.1643 | 0.02394 | -0.0459 | -6.863
-1.5 | -0.1188 | 0.01988 | -0.0401 | -5.9759
-1 | -0.0821 | 0.01897 | -0.032 | -4.3279
-0.5 | -0.0283 | 0.01962 | -0.0326 | -1.4424
0 | 0.0217 | 0.02055 | -0.0329 | 1.056
0.5 | 0.0688 | 0.02177 | -0.0331 | 3.1603
1 | 0.1133 | 0.02327 | -0.0335 | 4.8689
1.5 | 0.2354 | 0.02623 | -0.0479 | 8.9745
2 | 0.3421 | 0.02832 | -0.0581 | 12.0798
2.5 | 0.4529 | 0.02986 | -0.067 | 15.1674
3 | 0.5496 | 0.03078 | -0.0718 | 17.8558
3.5 | 0.659 | 0.03067 | -0.0755 | 21.4868
4 | 0.7515 | 0.03023 | -0.0745 | 24.8594
4.5 | 0.8492 | 0.02906 | -0.0713 | 29.2223
5 | 0.9254 | 0.02894 | -0.0651 | 31.9765
5.5 | 0.9783 | 0.03052 | -0.0577 | 32.0544
6 | 1.0205 | 0.03353 | -0.0502 | 30.4354
6.5 | 1.0483 | 0.03815 | -0.0429 | 27.4784
7 | 1.0616 | 0.04454 | -0.0365 | 23.8348
7.5 | 1.0612 | 0.05229 | -0.0314 | 20.2945
8 | 1.0203 | 0.06119 | -0.0282 | 16.6743
8.5 | 0.9738 | 0.07243 | -0.031 | 13.4447
9 | 0.9334 | 0.08654 | -0.0394 | 10.7858
9.5 | 0.9057 | 0.10177 | -0.0492 | 8.8995
10 | 0.8876 | 0.11555 | -0.0573 | 7.6815
10.5 | 0.8881 | 0.12642 | -0.0613 | 7.025
11 | 0.8853 | 0.13904 | -0.0681 | 6.3672
12.5 | 0.8838 | 0.17849 | -0.0953 | 4.9515
13 | 0.8999 | 0.18785 | -0.0991 | 4.7905
13.5 | 0.9237 | 0.19886 | -0.1023 | 4.645
14 | 0.9378 | 0.20693 | -0.1067 | 4.532
14.5 | 0.9588 | 0.21676 | -0.1105 | 4.4233
15 | 0.9824 | 0.22718 | -0.1141 | 4.3243
15.5 | 0.9932 | 0.23318 | -0.1203 | 4.2594
16 | 1.0128 | 0.24204 | -0.1252 | 4.1844
16.5 | 1.0364 | 0.25225 | -0.1293 | 4.1086
17 | 1.0609 | 0.26269 | -0.1333 | 4.0386
17.5 | 1.0758 | 0.269 | -0.14 | 3.9993
18 | 1.1072 | 0.28409 | -0.1426 | 3.8974
18.5 | 1.1185 | 0.28685 | -0.1506 | 3.8993
19 | 1.1513 | 0.30453 | -0.1527 | 3.7806
19.5 | 1.1613 | 0.30456 | -0.1614 | 3.813
20 | 1.193 | 0.32281 | -0.1636 | 3.6957

## 9. Re 100k Mach 0.00 (1)
BIGFOIL.COM POLAR EXPORT
HN-354SM
HN-354SM |  |  |  | Cl Max: | 0.997 | at alpha= | 5.5 | deg
JavaFoil+Calcfoil stall+Eppler ext transition |  |  |  | L/D Max: | 84.376 | at alpha= | 4.5 | deg
Re: | 100000 |  |  | Cd Min: | 0.01006 | at alpha= | -1.5 | deg
Mach: | 0 |  |  | Cl=0 at alpha= | -3.3113 | deg
|  |  |  | @ Cl=0.1, Cd= | 0.010209
|  |  |  | @ Cl=0.4, Cd= | 0.011236
|  |  |  | @ Cl=0.6, Cd= | 0.011717
alpha (deg) | Cl | Cd | Cm | Cl/Cd
-15 | -0.283 | 0.28317 | -0.021 | -1.001
-14.5 | -0.299 | 0.25565 | -0.021 | -1.17
-14 | -0.315 | 0.23326 | -0.021 | -1.35
-13.5 | -0.331 | 0.21213 | -0.021 | -1.559
-13 | -0.346 | 0.19195 | -0.021 | -1.803
-12.5 | -0.361 | 0.18138 | -0.021 | -1.988
-12 | -0.374 | 0.15858 | -0.021 | -2.357
-11.5 | -0.385 | 0.14291 | -0.021 | -2.695
-11 | -0.394 | 0.13218 | -0.022 | -2.98
-10.5 | -0.399 | 0.12035 | -0.022 | -3.319
-10 | -0.401 | 0.10747 | -0.022 | -3.733
-9.5 | -0.398 | 0.09604 | -0.022 | -4.149
-9 | -0.391 | 0.08498 | -0.022 | -4.6
-8.5 | -0.378 | 0.07841 | -0.022 | -4.821
-8 | -0.357 | 0.07125 | -0.022 | -5.012
-7.5 | -0.332 | 0.06379 | -0.023 | -5.204
-7 | -0.303 | 0.05794 | -0.023 | -5.225
-6.5 | -0.27 | 0.05322 | -0.024 | -5.07
-6 | -0.234 | 0.04909 | -0.024 | -4.76
-5.5 | -0.195 | 0.04578 | -0.026 | -4.253
-5 | -0.153 | 0.0429 | -0.027 | -3.575
-4.5 | -0.11 | 0.04028 | -0.029 | -2.735
-4 | -0.065 | 0.03691 | -0.031 | -1.774
-3.5 | -0.02 | 0.03539 | -0.033 | -0.558
-3 | 0.033 | 0.01203 | -0.077 | 2.769
-2.5 | 0.092 | 0.01022 | -0.077 | 8.96
-2 | 0.15 | 0.01014 | -0.078 | 14.813
-1.5 | 0.209 | 0.01006 | -0.078 | 20.761
-1 | 0.267 | 0.01009 | -0.078 | 26.495
-0.5 | 0.326 | 0.01091 | -0.079 | 29.855
0 | 0.384 | 0.01093 | -0.079 | 35.116
0.5 | 0.443 | 0.01206 | -0.08 | 36.708
1 | 0.501 | 0.01274 | -0.08 | 39.323
1.5 | 0.559 | 0.01277 | -0.08 | 43.794
2 | 0.617 | 0.01128 | -0.081 | 54.707
2.5 | 0.675 | 0.01093 | -0.081 | 61.745
3 | 0.733 | 0.01074 | -0.081 | 68.187
3.5 | 0.79 | 0.0104 | -0.082 | 75.925
4 | 0.845 | 0.01039 | -0.082 | 81.291
4.5 | 0.898 | 0.01064 | -0.082 | 84.376
5 | 0.949 | 0.01174 | -0.083 | 80.834
5.5 | 0.997 | 0.01203 | -0.083 | 82.9
6 | 0.832 | 0.04343 | -0.027 | 19.158
6.5 | 0.859 | 0.04712 | -0.026 | 18.233
7 | 0.88 | 0.05159 | -0.025 | 17.058
7.5 | 0.894 | 0.05646 | -0.024 | 15.832
8 | 0.9 | 0.06142 | -0.023 | 14.661
8.5 | 0.899 | 0.06824 | -0.022 | 13.177
9 | 0.89 | 0.07618 | -0.021 | 11.687
9.5 | 0.874 | 0.08528 | -0.021 | 10.251
10 | 0.852 | 0.09468 | -0.021 | 8.994
10.5 | 0.823 | 0.10757 | -0.021 | 7.655

## 10. Re 100k Mach 0.00 (2)
BIGFOIL.COM POLAR EXPORT
HN-354SM
HN-354SM |  |  |  | Cl Max: | 1.1638 | at alpha= | 10 | deg
XFOIL ncrit=9 |  |  |  | L/D Max: | 56.7244 | at alpha= | 5 | deg
Re: | 100000 |  |  | Cd Min: | 0.24531 | at alpha= | -20 | deg
Mach: | 0 |  |  | Cl=0 at alpha= | -0.72143 | deg
|  |  |  | @ Cl=0.1, Cd= | 0.01517
|  |  |  | @ Cl=0.4, Cd= | 0.016202
|  |  |  | @ Cl=0.6, Cd= | 0.014814
alpha (deg) | Cl | Cd | Cm | Cl/Cd
-20 | -0.6854 | 0.24531 | 0.0347 | -2.794
-19.5 | -0.669 | 0.23942 | 0.0309 | -2.7943
-19 | -0.6536 | 0.23466 | 0.0264 | -2.7853
-18.5 | -0.6427 | 0.23255 | 0.0212 | -2.7637
-18 | -0.6353 | 0.23089 | 0.0161 | -2.7515
-17.5 | -0.6112 | 0.21691 | 0.0147 | -2.8178
-17 | -0.5908 | 0.20794 | 0.0134 | -2.8412
-16.5 | -0.5748 | 0.20141 | 0.0107 | -2.8539
-16 | -0.5598 | 0.1951 | 0.0077 | -2.8693
-15.5 | -0.5463 | 0.18911 | 0.0043 | -2.8888
-15 | -0.5424 | 0.18651 | -0.001 | -2.9082
-14.5 | -0.5433 | 0.18401 | -0.0062 | -2.9526
-14 | -0.5074 | 0.16879 | -0.0037 | -3.0061
-13.5 | -0.495 | 0.16233 | -0.0061 | -3.0493
-13 | -0.4898 | 0.15719 | -0.0101 | -3.116
-12.5 | -0.4975 | 0.15427 | -0.0162 | -3.2249
-12 | -0.4686 | 0.14204 | -0.0139 | -3.2991
-11.5 | -0.4567 | 0.13543 | -0.0153 | -3.3722
-11 | -0.4569 | 0.12998 | -0.0194 | -3.5152
-10.5 | -0.4728 | 0.12612 | -0.0268 | -3.7488
-10 | -0.4379 | 0.11524 | -0.0216 | -3.7999
-9.5 | -0.4394 | 0.10938 | -0.025 | -4.0172
-9 | -0.468 | 0.10515 | -0.0333 | -4.4508
-8.5 | -0.432 | 0.09608 | -0.0269 | -4.4963
-8 | -0.4651 | 0.09126 | -0.0328 | -5.0964
-7.5 | -0.4473 | 0.08432 | -0.0278 | -5.3048
-7 | -0.4648 | 0.07647 | -0.0345 | -6.0782
-5.5 | -0.4432 | 0.05583 | -0.0377 | -7.9384
-5 | -0.4217 | 0.04966 | -0.038 | -8.4917
-4.5 | -0.3485 | 0.03002 | -0.0464 | -11.6089
-4 | -0.2973 | 0.02458 | -0.0456 | -12.0952
-3.5 | -0.2461 | 0.02107 | -0.0446 | -11.6801
-3 | -0.1959 | 0.01855 | -0.0432 | -10.5606
-2.5 | -0.1468 | 0.0163 | -0.0423 | -9.0061
-2 | -0.1149 | 0.0135 | -0.0371 | -8.5111
-1.5 | -0.0781 | 0.01315 | -0.0326 | -5.9392
-1 | -0.0312 | 0.01362 | -0.0329 | -2.2907
-0.5 | 0.0248 | 0.01439 | -0.0351 | 1.7234
0 | 0.1203 | 0.01538 | -0.0444 | 7.8218
0.5 | 0.2125 | 0.01602 | -0.0525 | 13.2647
1 | 0.3071 | 0.01631 | -0.0604 | 18.8289
1.5 | 0.3945 | 0.01623 | -0.0663 | 24.3068
2 | 0.4846 | 0.01577 | -0.072 | 30.7292
2.5 | 0.5677 | 0.01509 | -0.0755 | 37.6209
3 | 0.639 | 0.01448 | -0.0765 | 44.1298
3.5 | 0.7012 | 0.01411 | -0.0756 | 49.6953
4 | 0.7564 | 0.0141 | -0.0736 | 53.6454
4.5 | 0.806 | 0.01442 | -0.0709 | 55.8946
5 | 0.852 | 0.01502 | -0.0678 | 56.7244
5.5 | 0.8942 | 0.0159 | -0.0645 | 56.239
6 | 0.9323 | 0.01716 | -0.0609 | 54.3298
6.5 | 0.9658 | 0.01899 | -0.0571 | 50.8583
7 | 0.9952 | 0.02179 | -0.0531 | 45.6723
7.5 | 1.024 | 0.02539 | -0.0491 | 40.3308
8 | 1.0596 | 0.03012 | -0.046 | 35.1793
8.5 | 1.1028 | 0.03554 | -0.0439 | 31.0298
9 | 1.138 | 0.04192 | -0.0406 | 27.1469
9.5 | 1.1605 | 0.04846 | -0.0376 | 23.9476
10 | 1.1638 | 0.0564 | -0.0327 | 20.6348
10.5 | 1.1312 | 0.06431 | -0.0255 | 17.5898
11 | 1.0766 | 0.07347 | -0.0218 | 14.6536
11.5 | 1.023 | 0.08569 | -0.0265 | 11.9384
12 | 0.9713 | 0.10345 | -0.0387 | 9.3891
12.5 | 0.9457 | 0.12016 | -0.0479 | 7.8703
13 | 0.9092 | 0.16013 | -0.0672 | 5.6779
13.5 | 0.8852 | 0.17004 | -0.0784 | 5.2058
14 | 0.9087 | 0.17947 | -0.0784 | 5.0632
14.5 | 0.9011 | 0.18736 | -0.0866 | 4.8095
15 | 0.9285 | 0.19767 | -0.0863 | 4.6972

## 11. Re 100k Mach 0.10 (1)
BIGFOIL.COM POLAR EXPORT
HN-354SM
HN-354SM |  |  |  | Cl Max: | 1.001 | at alpha= | 5.5 | deg
JavaFoil+Calcfoil stall+Eppler ext transition |  |  |  | L/D Max: | 84.332 | at alpha= | 4.5 | deg
Re: | 100000 |  |  | Cd Min: | 0.01011 | at alpha= | -1.5 | deg
Mach: | 0.1 |  |  | Cl=0 at alpha= | -3.3113 | deg
|  |  |  | @ Cl=0.1, Cd= | 0.010218
|  |  |  | @ Cl=0.4, Cd= | 0.011241
|  |  |  | @ Cl=0.6, Cd= | 0.011834
alpha (deg) | Cl | Cd | Cm | Cl/Cd
-15 | -0.247 | 0.31685 | -0.022 | -0.779
-14.5 | -0.264 | 0.2776 | -0.022 | -0.952
-14 | -0.282 | 0.25235 | -0.021 | -1.118
-13.5 | -0.3 | 0.22852 | -0.021 | -1.314
-13 | -0.318 | 0.20788 | -0.021 | -1.53
-12.5 | -0.335 | 0.19682 | -0.021 | -1.704
-12 | -0.352 | 0.17072 | -0.022 | -2.06
-11.5 | -0.366 | 0.15147 | -0.022 | -2.416
-11 | -0.378 | 0.13511 | -0.022 | -2.796
-10.5 | -0.386 | 0.12566 | -0.022 | -3.075
-10 | -0.391 | 0.11081 | -0.022 | -3.529
-9.5 | -0.391 | 0.09819 | -0.022 | -3.981
-9 | -0.386 | 0.08869 | -0.022 | -4.348
-8.5 | -0.375 | 0.0793 | -0.022 | -4.725
-8 | -0.355 | 0.07164 | -0.022 | -4.956
-7.5 | -0.331 | 0.06517 | -0.023 | -5.078
-7 | -0.302 | 0.05887 | -0.023 | -5.137
-6.5 | -0.27 | 0.05387 | -0.024 | -5.013
-6 | -0.234 | 0.04952 | -0.024 | -4.728
-5.5 | -0.195 | 0.04606 | -0.025 | -4.24
-5 | -0.154 | 0.043 | -0.027 | -3.58
-4.5 | -0.111 | 0.04032 | -0.029 | -2.743
-4 | -0.066 | 0.03696 | -0.031 | -1.78
-3.5 | -0.02 | 0.03542 | -0.033 | -0.56
-3 | 0.033 | 0.0121 | -0.077 | 2.766
-2.5 | 0.092 | 0.01023 | -0.078 | 9.002
-2 | 0.151 | 0.01014 | -0.078 | 14.884
-1.5 | 0.21 | 0.01011 | -0.078 | 20.748
-1 | 0.269 | 0.01013 | -0.079 | 26.526
-0.5 | 0.327 | 0.01029 | -0.079 | 31.833
0 | 0.386 | 0.01098 | -0.08 | 35.125
0.5 | 0.445 | 0.01208 | -0.08 | 36.802
1 | 0.503 | 0.01279 | -0.08 | 39.358
1.5 | 0.562 | 0.01283 | -0.081 | 43.805
2 | 0.62 | 0.01131 | -0.081 | 54.818
2.5 | 0.678 | 0.01097 | -0.081 | 61.829
3 | 0.736 | 0.01079 | -0.082 | 68.254
3.5 | 0.793 | 0.01067 | -0.082 | 74.37
4 | 0.849 | 0.01044 | -0.082 | 81.347
4.5 | 0.902 | 0.0107 | -0.083 | 84.332
5 | 0.953 | 0.0118 | -0.083 | 80.787
5.5 | 1.001 | 0.0121 | -0.083 | 82.784
6 | 0.835 | 0.0437 | -0.027 | 19.109
6.5 | 0.861 | 0.04757 | -0.026 | 18.109
7 | 0.881 | 0.05176 | -0.025 | 17.025
7.5 | 0.894 | 0.05702 | -0.024 | 15.673
8 | 0.898 | 0.06245 | -0.023 | 14.379
8.5 | 0.894 | 0.06972 | -0.022 | 12.82
9 | 0.881 | 0.07727 | -0.02 | 11.405
9.5 | 0.861 | 0.08677 | -0.021 | 9.924
10 | 0.834 | 0.09925 | -0.021 | 8.401
10.5 | 0.801 | 0.10916 | -0.021 | 7.335

## 12. Re 100k Mach 0.10 (2)
BIGFOIL.COM POLAR EXPORT
HN-354SM
HN-354SM |  |  |  | Cl Max: | 1.1585 | at alpha= | 9.5 | deg
XFOIL ncrit=9 |  |  |  | L/D Max: | 56.5873 | at alpha= | 5 | deg
Re: | 100000 |  |  | Cd Min: | 0.24603 | at alpha= | -20 | deg
Mach: | 0.1 |  |  | Cl=0 at alpha= | -0.73058 | deg
|  |  |  | @ Cl=0.1, Cd= | 0.015214
|  |  |  | @ Cl=0.4, Cd= | 0.016201
|  |  |  | @ Cl=0.6, Cd= | 0.014819
alpha (deg) | Cl | Cd | Cm | Cl/Cd
-20 | -0.6875 | 0.24603 | 0.035 | -2.7944
-19.5 | -0.671 | 0.24015 | 0.0311 | -2.7941
-19 | -0.6558 | 0.23569 | 0.0265 | -2.7825
-18.5 | -0.6452 | 0.23377 | 0.0212 | -2.76
-18 | -0.6377 | 0.23208 | 0.0162 | -2.7478
-17.5 | -0.6108 | 0.21642 | 0.0155 | -2.8223
-17 | -0.5918 | 0.20841 | 0.0137 | -2.8396
-16.5 | -0.5757 | 0.20189 | 0.0109 | -2.8516
-16 | -0.5607 | 0.19558 | 0.0078 | -2.8669
-15.5 | -0.5473 | 0.18973 | 0.0042 | -2.8846
-15 | -0.5444 | 0.18755 | -0.0012 | -2.9027
-14.5 | -0.5447 | 0.18487 | -0.0064 | -2.9464
-14 | -0.5072 | 0.16917 | -0.0036 | -2.9982
-13.5 | -0.495 | 0.16274 | -0.0061 | -3.0417
-13 | -0.4913 | 0.15806 | -0.0104 | -3.1083
-12.5 | -0.4987 | 0.15507 | -0.0165 | -3.216
-12 | -0.4669 | 0.14234 | -0.0137 | -3.2802
-11.5 | -0.4559 | 0.1358 | -0.0153 | -3.3571
-11 | -0.4585 | 0.13077 | -0.02 | -3.5062
-10.5 | -0.4737 | 0.12684 | -0.0272 | -3.7346
-10 | -0.4362 | 0.11562 | -0.0215 | -3.7727
-9.5 | -0.4412 | 0.11008 | -0.0257 | -4.008
-9 | -0.4379 | 0.10244 | -0.027 | -4.2747
-8.5 | -0.4323 | 0.0966 | -0.0274 | -4.4752
-8 | -0.467 | 0.09184 | -0.0339 | -5.0849
-7.5 | -0.448 | 0.08484 | -0.0283 | -5.2805
-7 | -0.4572 | 0.07756 | -0.0312 | -5.8948
-6.5 | -0.4694 | 0.06989 | -0.0395 | -6.7163
-5.5 | -0.4442 | 0.05649 | -0.0371 | -7.8633
-5 | -0.398 | 0.04 | -0.0463 | -9.95
-4.5 | -0.3519 | 0.03056 | -0.0465 | -11.5151
-4 | -0.3007 | 0.02497 | -0.0458 | -12.0425
-3.5 | -0.2488 | 0.02128 | -0.0447 | -11.6917
-3 | -0.1982 | 0.01871 | -0.0434 | -10.5933
-2.5 | -0.149 | 0.01657 | -0.0423 | -8.9922
-2 | -0.1142 | 0.01359 | -0.0379 | -8.4032
-1.5 | -0.08 | 0.01319 | -0.0326 | -6.0652
-1 | -0.0326 | 0.01367 | -0.033 | -2.3848
-0.5 | 0.0279 | 0.0145 | -0.0359 | 1.9241
0 | 0.1238 | 0.01545 | -0.0452 | 8.0129
0.5 | 0.2152 | 0.01606 | -0.053 | 13.3998
1 | 0.3078 | 0.01634 | -0.0605 | 18.8372
1.5 | 0.4007 | 0.0162 | -0.0673 | 24.7346
2 | 0.4903 | 0.01572 | -0.0728 | 31.1896
2.5 | 0.5735 | 0.01503 | -0.0762 | 38.157
3 | 0.6427 | 0.01448 | -0.0766 | 44.3854
3.5 | 0.7062 | 0.0141 | -0.0758 | 50.0851
4 | 0.7597 | 0.01415 | -0.0736 | 53.689
4.5 | 0.8098 | 0.01449 | -0.0708 | 55.8868
5 | 0.8556 | 0.01512 | -0.0677 | 56.5873
5.5 | 0.8979 | 0.01605 | -0.0643 | 55.9439
6 | 0.9357 | 0.01735 | -0.0605 | 53.9308
6.5 | 0.9689 | 0.01927 | -0.0566 | 50.2802
7 | 0.9984 | 0.02213 | -0.0526 | 45.1152
7.5 | 1.0265 | 0.02594 | -0.0485 | 39.5721
8 | 1.0639 | 0.03062 | -0.0454 | 34.7453
8.5 | 1.1068 | 0.03634 | -0.0432 | 30.4568
9 | 1.1387 | 0.04296 | -0.0395 | 26.5061
9.5 | 1.1585 | 0.04922 | -0.0362 | 23.5372
10 | 1.1576 | 0.05722 | -0.0312 | 20.2307
10.5 | 1.1213 | 0.06495 | -0.0241 | 17.264
11 | 1.0661 | 0.07447 | -0.0219 | 14.3158
11.5 | 1.0114 | 0.08775 | -0.0283 | 11.5259
12 | 0.9642 | 0.10595 | -0.0406 | 9.1005
12.5 | 0.9438 | 0.12157 | -0.0485 | 7.7634
13 | 0.9116 | 0.16104 | -0.0674 | 5.6607
13.5 | 0.8855 | 0.17085 | -0.0792 | 5.1829
14 | 0.9124 | 0.18042 | -0.0785 | 5.0571
14.5 | 0.9012 | 0.18825 | -0.0877 | 4.7873

## 13. Re 100k Mach 0.25 (1)
BIGFOIL.COM POLAR EXPORT
HN-354SM
HN-354SM |  |  |  | Cl Max: | 1.024 | at alpha= | 5.5 | deg
JavaFoil+Calcfoil stall+Eppler ext transition |  |  |  | L/D Max: | 83.968 | at alpha= | 4.5 | deg
Re: | 100000 |  |  | Cd Min: | 0.01017 | at alpha= | -1.5 | deg
Mach: | 0.25 |  |  | Cl=0 at alpha= | -3.3148 | deg
|  |  |  | @ Cl=0.1, Cd= | 0.011798
|  |  |  | @ Cl=0.4, Cd= | 0.011157
|  |  |  | @ Cl=0.6, Cd= | 0.12387
alpha (deg) | Cl | Cd | Cm | Cl/Cd
-13.5 | -0.057 | 0.22283 | -0.026 | -0.255
-13 | -0.054 | 0.20859 | -0.025 | -0.26
-12.5 | -0.051 | 0.18225 | -0.024 | -0.282
-12 | -0.129 | 0.32203 | -0.024 | -0.4
-11.5 | -0.185 | 0.26391 | -0.023 | -0.701
-11 | -0.231 | 0.21529 | -0.023 | -1.072
-10.5 | -0.269 | 0.17826 | -0.022 | -1.511
-10 | -0.301 | 0.15049 | -0.023 | -2
-9.5 | -0.325 | 0.12499 | -0.023 | -2.597
-9 | -0.34 | 0.10797 | -0.023 | -3.144
-8.5 | -0.345 | 0.092 | -0.023 | -3.75
-8 | -0.337 | 0.08092 | -0.023 | -4.158
-7.5 | -0.321 | 0.07114 | -0.023 | -4.507
-7 | -0.298 | 0.06226 | -0.023 | -4.788
-6.5 | -0.27 | 0.05708 | -0.024 | -4.723
-6 | -0.236 | 0.05093 | -0.025 | -4.634
-5.5 | -0.198 | 0.04697 | -0.025 | -4.218
-5 | -0.157 | 0.0436 | -0.027 | -3.599
-4.5 | -0.113 | 0.04089 | -0.029 | -2.767
-4 | -0.067 | 0.03852 | -0.031 | -1.749
-3.5 | -0.02 | 0.03529 | -0.034 | -0.576
-3 | 0.034 | 0.01214 | -0.079 | 2.831
-2.5 | 0.095 | 0.01194 | -0.08 | 7.916
-2 | 0.155 | 0.01023 | -0.08 | 15.157
-1.5 | 0.216 | 0.01017 | -0.081 | 21.193
-1 | 0.276 | 0.01018 | -0.081 | 27.111
-0.5 | 0.337 | 0.01036 | -0.081 | 32.496
0 | 0.396 | 0.01108 | -0.082 | 35.767
0.5 | 0.457 | 0.01226 | -0.082 | 37.256
1 | 0.517 | 0.01309 | -0.083 | 39.52
1.5 | 0.577 | 0.01308 | -0.083 | 44.129
2 | 0.637 | 0.0115 | -0.083 | 55.388
2.5 | 0.697 | 0.01118 | -0.084 | 62.341
3 | 0.756 | 0.01115 | -0.084 | 67.814
3.5 | 0.815 | 0.01094 | -0.084 | 74.478
4 | 0.872 | 0.0107 | -0.085 | 81.474
4.5 | 0.926 | 0.01102 | -0.085 | 83.968
5 | 0.977 | 0.01215 | -0.085 | 80.39
5.5 | 1.024 | 0.01248 | -0.086 | 82.032
6 | 0.851 | 0.04446 | -0.027 | 19.138
6.5 | 0.872 | 0.04858 | -0.026 | 17.958
7 | 0.884 | 0.05439 | -0.025 | 16.256
7.5 | 0.884 | 0.05993 | -0.023 | 14.752
8 | 0.871 | 0.06764 | -0.022 | 12.875
8.5 | 0.843 | 0.07731 | -0.021 | 10.907
9 | 0.801 | 0.09126 | -0.022 | 8.777
9.5 | 0.745 | 0.09711 | -0.022 | 7.668
10 | 0.676 | 0.10966 | -0.023 | 6.161
10.5 | 0.596 | 0.12387 | -0.024 | 4.81

## 14. Re 100k Mach 0.25 (2)
BIGFOIL.COM POLAR EXPORT
HN-354SM
HN-354SM |  |  |  | Cl Max: | 1.1317 | at alpha= | 9 | deg
XFOIL ncrit=9 |  |  |  | L/D Max: | 55.758 | at alpha= | 5 | deg
Re: | 100000 |  |  | Cd Min: | 0.25022 | at alpha= | -20 | deg
Mach: | 0.25 |  |  | Cl=0 at alpha= | -0.75361 | deg
|  |  |  | @ Cl=0.1, Cd= | 0.015421
|  |  |  | @ Cl=0.4, Cd= | 0.016243
|  |  |  | @ Cl=0.6, Cd= | 0.014929
alpha (deg) | Cl | Cd | Cm | Cl/Cd
-20 | -0.6999 | 0.25022 | 0.0366 | -2.7971
-19.5 | -0.6828 | 0.2448 | 0.0321 | -2.7892
-19 | -0.6693 | 0.24227 | 0.0267 | -2.7626
-18.5 | -0.6593 | 0.24066 | 0.0214 | -2.7395
-18 | -0.6411 | 0.23089 | 0.0182 | -2.7766
-17.5 | -0.6155 | 0.21795 | 0.0177 | -2.824
-17 | -0.598 | 0.2112 | 0.0148 | -2.8314
-16.5 | -0.5815 | 0.20465 | 0.0117 | -2.8414
-16 | -0.5659 | 0.19838 | 0.0082 | -2.8526
-15.5 | -0.5553 | 0.19432 | 0.0033 | -2.8577
-15 | -0.5557 | 0.19329 | -0.0022 | -2.875
-14.5 | -0.5229 | 0.17814 | -0.0011 | -2.9353
-14 | -0.5076 | 0.17135 | -0.0033 | -2.9624
-13.5 | -0.4968 | 0.16541 | -0.0067 | -3.0034
-13 | -0.5013 | 0.16314 | -0.0124 | -3.0728
-12.5 | -0.4784 | 0.15175 | -0.0125 | -3.1526
-12 | -0.4616 | 0.1442 | -0.0132 | -3.2011
-11.5 | -0.4546 | 0.13819 | -0.0161 | -3.2897
-11 | -0.4671 | 0.13514 | -0.0229 | -3.4564
-10.5 | -0.438 | 0.12401 | -0.02 | -3.532
-10 | -0.4306 | 0.11771 | -0.0218 | -3.6581
-9.5 | -0.4511 | 0.11413 | -0.0295 | -3.9525
-9 | -0.4207 | 0.10454 | -0.0249 | -4.0243
-8.5 | -0.4432 | 0.10022 | -0.0313 | -4.4223
-8 | -0.4208 | 0.09219 | -0.0275 | -4.5645
-7.5 | -0.462 | 0.08789 | -0.0352 | -5.2566
-7 | -0.4396 | 0.08067 | -0.0274 | -5.4494
-6.5 | -0.4498 | 0.07368 | -0.0305 | -6.1048
-6 | -0.4549 | 0.06657 | -0.0343 | -6.8334
-5.5 | -0.4467 | 0.05999 | -0.0338 | -7.4462
-5 | -0.4312 | 0.05367 | -0.0339 | -8.0343
-4.5 | -0.3695 | 0.03368 | -0.0465 | -10.9709
-4 | -0.3193 | 0.02731 | -0.0464 | -11.6917
-3.5 | -0.2643 | 0.02313 | -0.0453 | -11.4267
-3 | -0.2115 | 0.01997 | -0.0442 | -10.5909
-2.5 | -0.1613 | 0.01766 | -0.0431 | -9.1336
-2 | -0.1122 | 0.01424 | -0.0423 | -7.8792
-1.5 | -0.091 | 0.01361 | -0.0323 | -6.6863
-1 | -0.0409 | 0.01394 | -0.0332 | -2.934
-0.5 | 0.0421 | 0.01491 | -0.04 | 2.8236
0 | 0.1385 | 0.01576 | -0.0488 | 8.7881
0.5 | 0.2344 | 0.01628 | -0.057 | 14.398
1 | 0.3292 | 0.01642 | -0.0643 | 20.0487
1.5 | 0.421 | 0.01619 | -0.0703 | 26.0037
2 | 0.5119 | 0.01563 | -0.0752 | 32.7511
2.5 | 0.5929 | 0.01498 | -0.0776 | 39.5794
3 | 0.6624 | 0.01448 | -0.0775 | 45.7459
3.5 | 0.7248 | 0.01426 | -0.0761 | 50.8275
4 | 0.7787 | 0.01445 | -0.0734 | 53.8893
4.5 | 0.8294 | 0.01492 | -0.0703 | 55.5898
5 | 0.8754 | 0.0157 | -0.0668 | 55.758
5.5 | 0.9172 | 0.01681 | -0.0628 | 54.5628
6 | 0.9537 | 0.01844 | -0.0585 | 51.7191
6.5 | 0.9854 | 0.02082 | -0.054 | 47.3295
7 | 1.0141 | 0.02421 | -0.0494 | 41.8876
7.5 | 1.0448 | 0.02857 | -0.0452 | 36.5698
8 | 1.0856 | 0.03359 | -0.042 | 32.3191
8.5 | 1.1203 | 0.04066 | -0.0387 | 27.5529
9 | 1.1317 | 0.04825 | -0.0334 | 23.4549
9.5 | 1.1198 | 0.05582 | -0.0277 | 20.0609
10 | 1.087 | 0.06319 | -0.0223 | 17.2021
10.5 | 1.0464 | 0.07239 | -0.0221 | 14.455
11 | 1.0047 | 0.08462 | -0.0279 | 11.8731
11.5 | 0.9685 | 0.09974 | -0.0375 | 9.7102
12.5 | 0.9107 | 0.1403 | -0.0621 | 6.4911
13.5 | 0.89 | 0.17495 | -0.0832 | 5.0872
14 | 0.9132 | 0.18395 | -0.0842 | 4.9644

## 15. Re 100k Mach 0.50 (1)
BIGFOIL.COM POLAR EXPORT
HN-354SM
HN-354SM |  |  |  | Cl Max: | 2.509 | at alpha= | 20 | deg
JavaFoil+Calcfoil stall+Eppler ext transition |  |  |  | L/D Max: | 74.116 | at alpha= | 3.5 | deg
Re: | 100000 |  |  | Cd Min: | 0.01045 | at alpha= | -1.5 | deg
Mach: | 0.5 |  |  | Cl=0 at alpha= | -3.287 | deg
|  |  |  | @ Cl=0.1, Cd= | 0.013467
|  |  |  | @ Cl=0.4, Cd= | 0.010697
|  |  |  | @ Cl=0.6, Cd= | 0.012852
alpha (deg) | Cl | Cd | Cm | Cl/Cd
-20 | -0.861 | 0.34115 | -0.04 | -2.524
-19.5 | -0.836 | 0.32859 | -0.041 | -2.545
-19 | -0.812 | 0.33425 | -0.041 | -2.429
-18.5 | -0.787 | 0.32384 | -0.041 | -2.43
-18 | -0.762 | 0.31518 | -0.041 | -2.419
-17.5 | -0.735 | 0.29187 | -0.039 | -2.52
-17 | -0.711 | 0.29547 | -0.039 | -2.405
-16.5 | -0.686 | 0.28571 | -0.04 | -2.399
-16 | -0.661 | 0.28179 | -0.04 | -2.344
-15.5 | -0.636 | 0.27794 | -0.04 | -2.286
-15 | -0.609 | 0.24832 | -0.038 | -2.452
-14.5 | -0.584 | 0.24305 | -0.038 | -2.401
-14 | -0.558 | 0.24021 | -0.038 | -2.324
-13.5 | -0.533 | 0.23649 | -0.038 | -2.254
-13 | -0.508 | 0.23125 | -0.039 | -2.195
-12.5 | -0.481 | 0.21384 | -0.036 | -2.25
-12 | -0.456 | 0.213 | -0.036 | -2.139
-11.5 | -0.43 | 0.20908 | -0.036 | -2.057
-11 | -0.404 | 0.20565 | -0.037 | -1.966
-10.5 | -0.378 | 0.19242 | -0.036 | -1.967
-10 | -0.352 | 0.1685 | -0.034 | -2.09
-9.5 | -0.326 | 0.16546 | -0.034 | -1.973
-9 | -0.3 | 0.16262 | -0.034 | -1.848
-8.5 | -0.275 | 0.17147 | -0.034 | -1.601
-8 | -0.248 | 0.14475 | -0.031 | -1.714
-7.5 | -0.222 | 0.14751 | -0.031 | -1.506
-7 | -0.196 | 0.14955 | -0.031 | -1.31
-6.5 | -0.17 | 0.13292 | -0.027 | -1.276
-6 | -0.143 | 0.12393 | -0.028 | -1.157
-5.5 | -0.177 | 0.06806 | -0.027 | -2.593
-5 | -0.161 | 0.05102 | -0.027 | -3.155
-4.5 | -0.121 | 0.04434 | -0.029 | -2.739
-4 | -0.074 | 0.04062 | -0.032 | -1.818
-3.5 | -0.023 | 0.03796 | -0.035 | -0.593
-3 | 0.031 | 0.03592 | -0.038 | 0.856
-2.5 | 0.105 | 0.01184 | -0.089 | 8.907
-2 | 0.173 | 0.01052 | -0.09 | 16.454
-1.5 | 0.241 | 0.01045 | -0.09 | 23.049
-1 | 0.309 | 0.01047 | -0.09 | 29.463
-0.5 | 0.376 | 0.01064 | -0.091 | 35.34
0 | 0.443 | 0.0108 | -0.091 | 40.986
0.5 | 0.51 | 0.01195 | -0.092 | 42.688
1 | 0.578 | 0.0121 | -0.092 | 47.718
1.5 | 0.645 | 0.01439 | -0.093 | 44.819
2 | 0.712 | 0.01249 | -0.093 | 57.001
2.5 | 0.778 | 0.01231 | -0.094 | 63.22
3 | 0.844 | 0.01232 | -0.094 | 68.532
3.5 | 0.909 | 0.01226 | -0.094 | 74.116
4 | 0.967 | 0.015 | -0.095 | 64.452
4.5 | 1.02 | 0.01537 | -0.095 | 66.378
5 | 1.063 | 0.02052 | -0.095 | 51.819
5.5 | 0.878 | 0.04586 | -0.03 | 19.141
6 | 0.858 | 0.05429 | -0.027 | 15.8
6.5 | 0.528 | 0.07677 | -0.025 | 6.875
7 | 0.555 | 0.13072 | -0.03 | 4.248
7.5 | 0.583 | 0.13535 | -0.03 | 4.304
8 | 0.61 | 0.15238 | -0.035 | 4.005
8.5 | 0.638 | 0.15348 | -0.035 | 4.154
9 | 0.666 | 0.16623 | -0.04 | 4.005
9.5 | 0.693 | 0.17972 | -0.04 | 3.857
10 | 0.72 | 0.18401 | -0.04 | 3.915
10.5 | 0.749 | 0.20894 | -0.044 | 3.585
11 | 0.776 | 0.21203 | -0.044 | 3.662
11.5 | 0.804 | 0.21474 | -0.045 | 3.744
12 | 0.833 | 0.22797 | -0.048 | 3.654
12.5 | 0.86 | 0.22955 | -0.049 | 3.748
13 | 0.888 | 0.24321 | -0.049 | 3.651
13.5 | 0.918 | 0.25863 | -0.052 | 3.548
14 | 0.945 | 0.27057 | -0.053 | 3.493
14.5 | 0.973 | 0.2731 | -0.053 | 3.561
15 | 1.003 | 0.28925 | -0.056 | 3.466
15.5 | 1.03 | 0.29422 | -0.056 | 3.502
16 | 1.058 | 0.30796 | -0.056 | 3.435
16.5 | 1.085 | 0.31177 | -0.057 | 3.482
17 | 1.115 | 0.31842 | -0.058 | 3.501
17.5 | 1.144 | 0.33674 | -0.06 | 3.396
18 | 1.171 | 0.33354 | -0.06 | 3.511
18.5 | 2.346 | 0.34084 | -0.06 | 6.883
19 | 2.399 | 0.35107 | -0.061 | 6.833
19.5 | 2.457 | 0.37219 | -0.063 | 6.602
20 | 2.509 | 0.3835 | -0.063 | 6.541

## 16. Re 100k Mach 0.50 (2)
BIGFOIL.COM POLAR EXPORT
HN-354SM
HN-354SM |  |  |  | Cl Max: | 1.1886 | at alpha= | 20 | deg
XFOIL ncrit=9 |  |  |  | L/D Max: | 52.7552 | at alpha= | 4 | deg
Re: | 100000 |  |  | Cd Min: | 0.3114 | at alpha= | 20 | deg
Mach: | 0.5 |  |  | Cl=0 at alpha= | -0.9119 | deg
|  |  |  | @ Cl=0.1, Cd= | 0.01635
|  |  |  | @ Cl=0.4, Cd= | 0.016736
|  |  |  | @ Cl=0.6, Cd= | 0.015672
alpha (deg) | Cl | Cd | Cm | Cl/Cd
-20 | -0.7692 | 0.28257 | 0.0413 | -2.7222
-19.5 | -0.7476 | 0.2726 | 0.0369 | -2.7425
-19 | -0.7206 | 0.25704 | 0.035 | -2.8035
-18.5 | -0.6987 | 0.24871 | 0.0313 | -2.8093
-18 | -0.6775 | 0.24099 | 0.0272 | -2.8113
-17.5 | -0.6565 | 0.23352 | 0.0229 | -2.8113
-17 | -0.6367 | 0.22705 | 0.0181 | -2.8042
-16.5 | -0.6232 | 0.2243 | 0.0121 | -2.7784
-16 | -0.6145 | 0.22254 | 0.0064 | -2.7613
-15.5 | -0.5767 | 0.20339 | 0.0071 | -2.8354
-15 | -0.5569 | 0.19594 | 0.004 | -2.8422
-14.5 | -0.5417 | 0.19037 | -0.0007 | -2.8455
-14 | -0.5402 | 0.18942 | -0.0068 | -2.8519
-13.5 | -0.5057 | 0.17414 | -0.0065 | -2.904
-13 | -0.487 | 0.16651 | -0.0087 | -2.9247
-12.5 | -0.476 | 0.16077 | -0.0126 | -2.9608
-12 | -0.4847 | 0.15951 | -0.0189 | -3.0387
-11.5 | -0.4448 | 0.14509 | -0.0166 | -3.0657
-11 | -0.4339 | 0.13866 | -0.0191 | -3.1292
-10.5 | -0.4491 | 0.13678 | -0.0258 | -3.2834
-10 | -0.4113 | 0.12452 | -0.0225 | -3.3031
-9.5 | -0.4309 | 0.12233 | -0.0293 | -3.5224
-9 | -0.3971 | 0.11141 | -0.0258 | -3.5643
-8.5 | -0.3987 | 0.10528 | -0.0283 | -3.787
-8 | -0.3918 | 0.09906 | -0.0286 | -3.9552
-7.5 | -0.3858 | 0.09213 | -0.0284 | -4.1876
-7 | -0.4221 | 0.08947 | -0.0314 | -4.7178
-6.5 | -0.395 | 0.08089 | -0.0268 | -4.8832
-6 | -0.4167 | 0.07599 | -0.0249 | -5.4836
-5.5 | -0.428 | 0.07036 | -0.024 | -6.083
-5 | -0.4362 | 0.05632 | -0.0414 | -7.745
-4.5 | -0.4212 | 0.0488 | -0.0396 | -8.6311
-4 | -0.3877 | 0.03898 | -0.0452 | -9.9461
-3.5 | -0.3409 | 0.03138 | -0.0465 | -10.8636
-3 | -0.2808 | 0.02568 | -0.0475 | -10.9346
-2.5 | -0.2176 | 0.02196 | -0.0467 | -9.9089
-2 | -0.1599 | 0.0195 | -0.0454 | -8.2
-1.5 | -0.0946 | 0.01701 | -0.0463 | -5.5614
-1 | -0.0194 | 0.0156 | -0.0442 | -1.2436
-0.5 | 0.0907 | 0.01631 | -0.0541 | 5.561
0 | 0.1945 | 0.01676 | -0.0621 | 11.605
0.5 | 0.295 | 0.01694 | -0.0689 | 17.4144
1 | 0.3971 | 0.01675 | -0.075 | 23.7075
1.5 | 0.497 | 0.01625 | -0.0797 | 30.5846
2 | 0.584 | 0.01576 | -0.0813 | 37.0558
2.5 | 0.6661 | 0.01531 | -0.0814 | 43.5075
3 | 0.7375 | 0.01523 | -0.0795 | 48.4242
3.5 | 0.8002 | 0.01558 | -0.0763 | 51.3607
4 | 0.8578 | 0.01626 | -0.0721 | 52.7552
4.5 | 0.9099 | 0.01727 | -0.0673 | 52.6867
5 | 0.9562 | 0.01873 | -0.0617 | 51.0518
5.5 | 0.9959 | 0.02081 | -0.0556 | 47.8568
6 | 1.0288 | 0.02371 | -0.0491 | 43.391
6.5 | 1.0556 | 0.02778 | -0.0423 | 37.9986
7 | 1.0815 | 0.03321 | -0.036 | 32.5655
7.5 | 1.0931 | 0.03973 | -0.0297 | 27.5132
8 | 1.0798 | 0.04654 | -0.0235 | 23.2015
8.5 | 1.0556 | 0.05456 | -0.0207 | 19.3475
9 | 1.023 | 0.06457 | -0.0229 | 15.8433
9.5 | 0.9854 | 0.07754 | -0.0308 | 12.7083
10 | 0.9394 | 0.09606 | -0.0455 | 9.7793
10.5 | 0.916 | 0.11286 | -0.0561 | 8.1163
11 | 0.9047 | 0.12722 | -0.0643 | 7.1113
11.5 | 0.9012 | 0.14049 | -0.0716 | 6.4147
12 | 0.9043 | 0.15284 | -0.0782 | 5.9166
12.5 | 0.9115 | 0.16452 | -0.0845 | 5.5404
13 | 0.9254 | 0.17566 | -0.0894 | 5.2681
13.5 | 0.9558 | 0.19408 | -0.0939 | 4.9248
14 | 0.9501 | 0.20111 | -0.1039 | 4.7243
14.5 | 0.9648 | 0.20996 | -0.1097 | 4.5952
15 | 0.9981 | 0.22332 | -0.1109 | 4.4694
15.5 | 1.0011 | 0.22861 | -0.1204 | 4.3791
16 | 1.0356 | 0.2426 | -0.1211 | 4.2688
16.5 | 1.0408 | 0.24714 | -0.1311 | 4.2114
17 | 1.0632 | 0.25638 | -0.1357 | 4.147
17.5 | 1.0958 | 0.27217 | -0.1371 | 4.0262
18 | 1.1035 | 0.27492 | -0.1473 | 4.0139
18.5 | 1.1247 | 0.28376 | -0.153 | 3.9636
19 | 1.1512 | 0.29542 | -0.1561 | 3.8968
19.5 | 1.1728 | 0.30656 | -0.1615 | 3.8257
20 | 1.1886 | 0.3114 | -0.1703 | 3.817

## 17. Re 250k Mach 0.00 (1)
BIGFOIL.COM POLAR EXPORT
HN-354SM
HN-354SM |  |  |  | Cl Max: | 1.039 | at alpha= | 6 | deg
JavaFoil+Calcfoil stall+Eppler ext transition |  |  |  | L/D Max: | 109.925 | at alpha= | 4.5 | deg
Re: | 250000 |  |  | Cd Min: | 0.00728 | at alpha= | -2 | deg
Mach: | 0 |  |  | Cl=0 at alpha= | -3.2845 | deg
|  |  |  | @ Cl=0.1, Cd= | 0.0073145
|  |  |  | @ Cl=0.4, Cd= | 0.008571
|  |  |  | @ Cl=0.6, Cd= | 0.008255
alpha (deg) | Cl | Cd | Cm | Cl/Cd
-15 | -0.284 | 0.16912 | -0.023 | -1.676
-14.5 | -0.299 | 0.15465 | -0.023 | -1.935
-14 | -0.315 | 0.14542 | -0.023 | -2.167
-13.5 | -0.331 | 0.16496 | -0.022 | -2.006
-13 | -0.346 | 0.15383 | -0.023 | -2.251
-12.5 | -0.361 | 0.14253 | -0.022 | -2.531
-12 | -0.374 | 0.13004 | -0.023 | -2.876
-11.5 | -0.385 | 0.11428 | -0.022 | -3.371
-11 | -0.394 | 0.10606 | -0.023 | -3.714
-10.5 | -0.399 | 0.09573 | -0.022 | -4.173
-10 | -0.401 | 0.08821 | -0.023 | -4.549
-9.5 | -0.399 | 0.07976 | -0.022 | -4.997
-9 | -0.391 | 0.07196 | -0.023 | -5.433
-8.5 | -0.378 | 0.06625 | -0.023 | -5.707
-8 | -0.357 | 0.06096 | -0.022 | -5.858
-7.5 | -0.332 | 0.056 | -0.023 | -5.927
-7 | -0.303 | 0.05074 | -0.024 | -5.966
-6.5 | -0.27 | 0.04711 | -0.024 | -5.728
-6 | -0.234 | 0.04385 | -0.025 | -5.329
-5.5 | -0.195 | 0.04095 | -0.027 | -4.757
-5 | -0.153 | 0.03845 | -0.029 | -3.991
-4.5 | -0.11 | 0.03613 | -0.031 | -3.052
-4 | -0.082 | 0.01011 | -0.076 | -8.071
-3.5 | -0.025 | 0.00983 | -0.077 | -2.499
-3 | 0.033 | 0.00962 | -0.077 | 3.461
-2.5 | 0.092 | 0.00732 | -0.077 | 12.509
-2 | 0.15 | 0.00728 | -0.078 | 20.633
-1.5 | 0.209 | 0.00784 | -0.078 | 26.646
-1 | 0.267 | 0.00805 | -0.078 | 33.241
-0.5 | 0.326 | 0.00805 | -0.079 | 40.501
0 | 0.384 | 0.00843 | -0.079 | 45.563
0.5 | 0.443 | 0.00895 | -0.08 | 49.478
1 | 0.501 | 0.00892 | -0.08 | 56.13
1.5 | 0.559 | 0.00846 | -0.08 | 66.095
2 | 0.617 | 0.00817 | -0.081 | 75.569
2.5 | 0.675 | 0.00797 | -0.081 | 84.66
3 | 0.733 | 0.0079 | -0.081 | 92.749
3.5 | 0.79 | 0.00771 | -0.082 | 102.398
4 | 0.845 | 0.00782 | -0.082 | 108.002
4.5 | 0.898 | 0.00817 | -0.082 | 109.925
5 | 0.949 | 0.00973 | -0.083 | 97.517
5.5 | 0.997 | 0.00998 | -0.083 | 99.905
6 | 1.039 | 0.01025 | -0.083 | 101.388
6.5 | 0.859 | 0.04376 | -0.027 | 19.637
7 | 0.88 | 0.04716 | -0.026 | 18.664
7.5 | 0.894 | 0.05104 | -0.025 | 17.518
8 | 0.901 | 0.05542 | -0.025 | 16.249
8.5 | 0.899 | 0.06072 | -0.023 | 14.811
9 | 0.89 | 0.06621 | -0.022 | 13.447
9.5 | 0.874 | 0.07226 | -0.022 | 12.098
10 | 0.852 | 0.07833 | -0.022 | 10.874
10.5 | 0.824 | 0.08468 | -0.023 | 9.725
11 | 0.791 | 0.09233 | -0.023 | 8.565

## 18. Re 250k Mach 0.00 (2)
BIGFOIL.COM POLAR EXPORT
HN-354SM
HN-354SM |  |  |  | Cl Max: | 1.2022 | at alpha= | 10 | deg
XFOIL ncrit=9 |  |  |  | L/D Max: | 81.7508 | at alpha= | 4 | deg
Re: | 250000 |  |  | Cd Min: | 0.2431 | at alpha= | -20 | deg
Mach: | 0 |  |  | Cl=0 at alpha= | -2.1308 | deg
|  |  |  | @ Cl=0.1, Cd= | 0.0092422
|  |  |  | @ Cl=0.4, Cd= | 0.0077992
|  |  |  | @ Cl=0.6, Cd= | 0.0079034
alpha (deg) | Cl | Cd | Cm | Cl/Cd
-20 | -0.6791 | 0.2431 | 0.033 | -2.7935
-19.5 | -0.663 | 0.23705 | 0.0296 | -2.7969
-19 | -0.6468 | 0.23088 | 0.0261 | -2.8015
-18.5 | -0.6307 | 0.22458 | 0.0227 | -2.8084
-18 | -0.6145 | 0.2189 | 0.0183 | -2.8072
-17.5 | -0.6014 | 0.21387 | 0.0138 | -2.812
-17 | -0.5896 | 0.20856 | 0.0096 | -2.827
-16.5 | -0.5772 | 0.20252 | 0.0059 | -2.8501
-16 | -0.5589 | 0.19178 | 0.0046 | -2.9143
-15.5 | -0.5425 | 0.1847 | 0.0031 | -2.9372
-15 | -0.5284 | 0.17824 | 0.0008 | -2.9645
-14.5 | -0.5151 | 0.17172 | -0.0018 | -2.9997
-14 | -0.5029 | 0.16501 | -0.0043 | -3.0477
-13.5 | -0.4914 | 0.15824 | -0.007 | -3.1054
-13 | -0.4825 | 0.15179 | -0.0106 | -3.1787
-12.5 | -0.4785 | 0.14588 | -0.0151 | -3.2801
-12 | -0.4703 | 0.13886 | -0.0182 | -3.3869
-11.5 | -0.4619 | 0.13166 | -0.0209 | -3.5083
-11 | -0.4522 | 0.12242 | -0.0194 | -3.6938
-10.5 | -0.4428 | 0.11616 | -0.0205 | -3.812
-10 | -0.4381 | 0.1095 | -0.0233 | -4.0009
-9.5 | -0.4388 | 0.10253 | -0.0286 | -4.2797
-9 | -0.4391 | 0.09546 | -0.0329 | -4.5998
-8.5 | -0.4436 | 0.08798 | -0.0362 | -5.0421
-8 | -0.4623 | 0.07906 | -0.0347 | -5.8475
-7.5 | -0.4686 | 0.07326 | -0.0348 | -6.3964
-7 | -0.4733 | 0.066 | -0.0377 | -7.1712
-6.5 | -0.4734 | 0.0582 | -0.0399 | -8.134
-6 | -0.4569 | 0.05044 | -0.0432 | -9.0583
-5.5 | -0.4429 | 0.04 | -0.0437 | -11.0725
-5 | -0.4031 | 0.02882 | -0.0441 | -13.9868
-4.5 | -0.3463 | 0.02159 | -0.0444 | -16.0398
-4 | -0.2722 | 0.0174 | -0.0477 | -15.6437
-3.5 | -0.2006 | 0.01478 | -0.0511 | -13.5724
-3 | -0.1247 | 0.01328 | -0.0553 | -9.3901
-2.5 | -0.0494 | 0.01131 | -0.0604 | -4.3678
-2 | 0.0175 | 0.00979 | -0.0633 | 1.7875
-1.5 | 0.0839 | 0.00934 | -0.0644 | 8.9829
-1 | 0.1481 | 0.00895 | -0.0647 | 16.5475
0 | 0.3255 | 0.00811 | -0.077 | 40.1356
0.5 | 0.389 | 0.00783 | -0.0783 | 49.6807
1 | 0.4497 | 0.00766 | -0.0789 | 58.7076
1.5 | 0.5071 | 0.00763 | -0.0786 | 66.4613
2 | 0.5608 | 0.00773 | -0.0777 | 72.5485
2.5 | 0.6128 | 0.00796 | -0.0764 | 76.9849
3 | 0.6636 | 0.0083 | -0.075 | 79.9518
3.5 | 0.713 | 0.00875 | -0.0734 | 81.4857
4 | 0.7611 | 0.00931 | -0.0717 | 81.7508
4.5 | 0.8084 | 0.00997 | -0.07 | 81.0832
5 | 0.8542 | 0.01079 | -0.0681 | 79.1659
5.5 | 0.8987 | 0.0118 | -0.0663 | 76.161
6 | 0.9419 | 0.01304 | -0.0644 | 72.2316
6.5 | 0.9836 | 0.0146 | -0.0625 | 67.3699
7 | 1.0229 | 0.01654 | -0.0603 | 61.844
7.5 | 1.0558 | 0.01939 | -0.0566 | 54.4507
8 | 1.09 | 0.02197 | -0.0532 | 49.6131
8.5 | 1.1184 | 0.02646 | -0.0492 | 42.2676
9 | 1.1554 | 0.03066 | -0.0463 | 37.6843
9.5 | 1.1844 | 0.03641 | -0.0428 | 32.5295
10 | 1.2022 | 0.04107 | -0.0384 | 29.272
10.5 | 1.1983 | 0.04721 | -0.0323 | 25.3823
11 | 1.1675 | 0.05449 | -0.0253 | 21.4259
11.5 | 1.1282 | 0.06322 | -0.0227 | 17.8456
12 | 1.0866 | 0.07423 | -0.0259 | 14.6383
12.5 | 1.0433 | 0.08899 | -0.0351 | 11.7238
13 | 0.9961 | 0.10958 | -0.0497 | 9.0902
13.5 | 0.9631 | 0.13188 | -0.0626 | 7.3029
14 | 0.9268 | 0.16312 | -0.0743 | 5.6817
14.5 | 0.9212 | 0.17771 | -0.0817 | 5.1837
15 | 0.9212 | 0.18987 | -0.0915 | 4.8517

## 19. Re 250k Mach 0.10 (1)
BIGFOIL.COM POLAR EXPORT
HN-354SM
HN-354SM |  |  |  | Cl Max: | 1.043 | at alpha= | 6 | deg
JavaFoil+Calcfoil stall+Eppler ext transition |  |  |  | L/D Max: | 109.774 | at alpha= | 4.5 | deg
Re: | 250000 |  |  | Cd Min: | 0.00728 | at alpha= | -2 | deg
Mach: | 0.1 |  |  | Cl=0 at alpha= | -3.2845 | deg
|  |  |  | @ Cl=0.1, Cd= | 0.0073232
|  |  |  | @ Cl=0.4, Cd= | 0.0085734
|  |  |  | @ Cl=0.6, Cd= | 0.0083
alpha (deg) | Cl | Cd | Cm | Cl/Cd
-15 | -0.247 | 0.17392 | -0.024 | -1.419
-14.5 | -0.264 | 0.16296 | -0.024 | -1.622
-14 | -0.282 | 0.15363 | -0.023 | -1.837
-13.5 | -0.3 | 0.14291 | -0.023 | -2.102
-13 | -0.318 | 0.16107 | -0.023 | -1.976
-12.5 | -0.336 | 0.15032 | -0.023 | -2.232
-12 | -0.352 | 0.13368 | -0.023 | -2.631
-11.5 | -0.366 | 0.11912 | -0.023 | -3.073
-11 | -0.378 | 0.10989 | -0.022 | -3.439
-10.5 | -0.386 | 0.10112 | -0.022 | -3.822
-10 | -0.391 | 0.09006 | -0.023 | -4.342
-9.5 | -0.391 | 0.08274 | -0.023 | -4.725
-9 | -0.386 | 0.07481 | -0.023 | -5.155
-8.5 | -0.375 | 0.06675 | -0.023 | -5.614
-8 | -0.355 | 0.06223 | -0.023 | -5.707
-7.5 | -0.331 | 0.0561 | -0.023 | -5.899
-7 | -0.302 | 0.05141 | -0.024 | -5.884
-6.5 | -0.27 | 0.0472 | -0.024 | -5.721
-6 | -0.234 | 0.04391 | -0.025 | -5.333
-5.5 | -0.195 | 0.04109 | -0.027 | -4.754
-5 | -0.154 | 0.03852 | -0.029 | -3.998
-4.5 | -0.111 | 0.0362 | -0.031 | -3.059
-4 | -0.082 | 0.00975 | -0.077 | -8.403
-3.5 | -0.025 | 0.0099 | -0.077 | -2.491
-3 | 0.033 | 0.00962 | -0.077 | 3.479
-2.5 | 0.092 | 0.00733 | -0.078 | 12.564
-2 | 0.151 | 0.00728 | -0.078 | 20.727
-1.5 | 0.21 | 0.00784 | -0.079 | 26.765
-1 | 0.269 | 0.00805 | -0.079 | 33.375
-0.5 | 0.328 | 0.00807 | -0.079 | 40.594
0 | 0.386 | 0.00845 | -0.08 | 45.687
0.5 | 0.445 | 0.00897 | -0.08 | 49.587
1 | 0.503 | 0.00897 | -0.08 | 56.108
1.5 | 0.562 | 0.00849 | -0.081 | 66.201
2 | 0.62 | 0.0082 | -0.081 | 75.679
2.5 | 0.678 | 0.00801 | -0.081 | 84.703
3 | 0.736 | 0.00794 | -0.082 | 92.754
3.5 | 0.793 | 0.00792 | -0.082 | 100.226
4 | 0.849 | 0.00786 | -0.082 | 108.002
4.5 | 0.902 | 0.00822 | -0.083 | 109.774
5 | 0.953 | 0.00978 | -0.083 | 97.468
5.5 | 1.001 | 0.01004 | -0.083 | 99.75
6 | 1.043 | 0.01031 | -0.084 | 101.165
6.5 | 0.862 | 0.04393 | -0.027 | 19.616
7 | 0.881 | 0.04739 | -0.026 | 18.599
7.5 | 0.894 | 0.05164 | -0.026 | 17.309
8 | 0.898 | 0.0561 | -0.025 | 16.009
8.5 | 0.894 | 0.06085 | -0.023 | 14.689
9 | 0.881 | 0.06723 | -0.021 | 13.11
9.5 | 0.861 | 0.07391 | -0.022 | 11.651
10 | 0.834 | 0.08022 | -0.022 | 10.396
10.5 | 0.801 | 0.08621 | -0.023 | 9.289
11 | 0.763 | 0.0941 | -0.024 | 8.108

## 20. Re 250k Mach 0.10 (2)
BIGFOIL.COM POLAR EXPORT
HN-354SM
HN-354SM |  |  |  | Cl Max: | 1.1961 | at alpha= | 10 | deg
XFOIL ncrit=9 |  |  |  | L/D Max: | 81.5139 | at alpha= | 4 | deg
Re: | 250000 |  |  | Cd Min: | 0.1908 | at alpha= | 15 | deg
Mach: | 0.1 |  |  | Cl=0 at alpha= | -2.1434 | deg
|  |  |  | @ Cl=0.1, Cd= | 0.0092652
|  |  |  | @ Cl=0.4, Cd= | 0.0078081
|  |  |  | @ Cl=0.6, Cd= | 0.0079182
alpha (deg) | Cl | Cd | Cm | Cl/Cd
-8.5 | -0.4487 | 0.08646 | -0.036 | -5.1897
-8 | -0.4508 | 0.08032 | -0.0332 | -5.6125
-7.5 | -0.4623 | 0.07485 | -0.0325 | -6.1764
-7 | -0.4696 | 0.06733 | -0.0363 | -6.9746
-6.5 | -0.4718 | 0.05927 | -0.0393 | -7.9602
-5.5 | -0.4449 | 0.04085 | -0.0435 | -10.8911
-5 | -0.4042 | 0.02872 | -0.0438 | -14.0738
-4 | -0.2726 | 0.01759 | -0.0484 | -15.4974
-3.5 | -0.2005 | 0.0149 | -0.0517 | -13.4564
-3 | -0.1249 | 0.01333 | -0.0558 | -9.3698
-2.5 | -0.048 | 0.01139 | -0.0611 | -4.2142
-2 | 0.0193 | 0.00982 | -0.064 | 1.9654
-1.5 | 0.086 | 0.00935 | -0.0651 | 9.1979
-1 | 0.1504 | 0.00896 | -0.0654 | 16.7857
-0.5 | 0.2381 | 0.00851 | -0.0707 | 27.9788
0 | 0.3293 | 0.0081 | -0.0777 | 40.6543
0.5 | 0.3917 | 0.00783 | -0.0787 | 50.0255
1 | 0.4524 | 0.00767 | -0.0792 | 58.9831
1.5 | 0.5089 | 0.00765 | -0.0788 | 66.5229
2 | 0.5632 | 0.00775 | -0.0778 | 72.671
2.5 | 0.6157 | 0.00799 | -0.0766 | 77.0588
3 | 0.6667 | 0.00834 | -0.0751 | 79.94
3.5 | 0.7163 | 0.0088 | -0.0735 | 81.3977
4 | 0.7646 | 0.00938 | -0.0718 | 81.5139
4.5 | 0.8121 | 0.01005 | -0.07 | 80.806
5 | 0.8582 | 0.01087 | -0.0681 | 78.9512
5.5 | 0.9025 | 0.01192 | -0.0661 | 75.7131
6 | 0.9462 | 0.01318 | -0.0642 | 71.7906
6.5 | 0.9877 | 0.0148 | -0.0622 | 66.7365
7 | 1.026 | 0.01691 | -0.0598 | 60.6742
7.5 | 1.0569 | 0.02003 | -0.0556 | 52.7659
8 | 1.0928 | 0.02243 | -0.0524 | 48.7205
8.5 | 1.122 | 0.02704 | -0.0484 | 41.4941
9 | 1.1581 | 0.03154 | -0.0453 | 36.7185
9.5 | 1.1836 | 0.03754 | -0.0414 | 31.529
10 | 1.1961 | 0.04254 | -0.0365 | 28.1171
10.5 | 1.1854 | 0.0484 | -0.0298 | 24.4917
11 | 1.1534 | 0.05578 | -0.0239 | 20.6777
11.5 | 1.114 | 0.065 | -0.0229 | 17.1385
12 | 1.0727 | 0.07685 | -0.0277 | 13.9584
12.5 | 1.0298 | 0.09283 | -0.0385 | 11.0934
13 | 0.9793 | 0.115 | -0.0532 | 8.5157
13.5 | 0.9089 | 0.15938 | -0.0755 | 5.7027
14 | 0.9203 | 0.16713 | -0.0783 | 5.5065
14.5 | 0.9225 | 0.17875 | -0.0824 | 5.1608
15 | 0.9228 | 0.1908 | -0.0923 | 4.8365

## 21. Re 250k Mach 0.25 (1)
BIGFOIL.COM POLAR EXPORT
HN-354SM
HN-354SM |  |  |  | Cl Max: | 1.063 | at alpha= | 6 | deg
JavaFoil+Calcfoil stall+Eppler ext transition |  |  |  | L/D Max: | 108.8 | at alpha= | 4.5 | deg
Re: | 250000 |  |  | Cd Min: | 0.00736 | at alpha= | -2 | deg
Mach: | 0.25 |  |  | Cl=0 at alpha= | -3.2881 | deg
|  |  |  | @ Cl=0.1, Cd= | 0.0093308
|  |  |  | @ Cl=0.4, Cd= | 0.0086175
|  |  |  | @ Cl=0.6, Cd= | 0.11357
alpha (deg) | Cl | Cd | Cm | Cl/Cd
-13.5 | -0.057 | 0.17129 | -0.027 | -0.332
-13 | -0.054 | 0.16406 | -0.027 | -0.33
-12.5 | -0.051 | 0.14751 | -0.026 | -0.349
-12 | -0.129 | 0.13468 | -0.026 | -0.956
-11.5 | -0.185 | 0.1212 | -0.025 | -1.528
-11 | -0.231 | 0.11273 | -0.025 | -2.047
-10.5 | -0.269 | 0.13631 | -0.024 | -1.976
-10 | -0.301 | 0.11636 | -0.024 | -2.587
-9.5 | -0.325 | 0.10028 | -0.024 | -3.238
-9 | -0.34 | 0.08694 | -0.024 | -3.905
-8.5 | -0.345 | 0.07617 | -0.024 | -4.529
-8 | -0.337 | 0.06808 | -0.024 | -4.943
-7.5 | -0.321 | 0.05996 | -0.024 | -5.348
-7 | -0.298 | 0.05321 | -0.024 | -5.603
-6.5 | -0.27 | 0.04914 | -0.024 | -5.486
-6 | -0.236 | 0.04506 | -0.025 | -5.237
-5.5 | -0.198 | 0.04174 | -0.027 | -4.747
-5 | -0.157 | 0.03892 | -0.029 | -4.033
-4.5 | -0.113 | 0.03658 | -0.031 | -3.093
-4 | -0.067 | 0.03446 | -0.034 | -1.958
-3.5 | -0.025 | 0.00996 | -0.079 | -2.542
-3 | 0.034 | 0.00973 | -0.079 | 3.533
-2.5 | 0.095 | 0.00951 | -0.08 | 9.944
-2 | 0.155 | 0.00736 | -0.08 | 21.075
-1.5 | 0.216 | 0.00792 | -0.081 | 27.228
-1 | 0.276 | 0.00815 | -0.081 | 33.886
-0.5 | 0.337 | 0.00816 | -0.081 | 41.252
0 | 0.397 | 0.00859 | -0.082 | 46.178
0.5 | 0.457 | 0.00914 | -0.082 | 50.006
1 | 0.517 | 0.00925 | -0.083 | 55.899
1.5 | 0.577 | 0.00865 | -0.083 | 66.73
2 | 0.637 | 0.00836 | -0.083 | 76.27
2.5 | 0.697 | 0.00819 | -0.084 | 85.108
3 | 0.756 | 0.00816 | -0.084 | 92.718
3.5 | 0.815 | 0.00817 | -0.084 | 99.787
4 | 0.872 | 0.0081 | -0.085 | 107.621
4.5 | 0.926 | 0.00851 | -0.085 | 108.8
5 | 0.977 | 0.01007 | -0.085 | 97.008
5.5 | 1.024 | 0.01037 | -0.086 | 98.773
6 | 1.063 | 0.01067 | -0.086 | 99.597
6.5 | 0.873 | 0.04464 | -0.027 | 19.548
7 | 0.884 | 0.04874 | -0.026 | 18.142
7.5 | 0.884 | 0.0536 | -0.025 | 16.496
8 | 0.871 | 0.05886 | -0.023 | 14.795
8.5 | 0.843 | 0.06516 | -0.022 | 12.94
9 | 0.801 | 0.07364 | -0.023 | 10.879
9.5 | 0.745 | 0.08096 | -0.024 | 9.199
10 | 0.676 | 0.08944 | -0.025 | 7.554
10.5 | 0.596 | 0.10132 | -0.026 | 5.881
11 | 0.508 | 0.11357 | -0.026 | 4.469

## 22. Re 250k Mach 0.25 (2)
BIGFOIL.COM POLAR EXPORT
HN-354SM
HN-354SM |  |  |  | Cl Max: | 1.1613 | at alpha= | 9 | deg
XFOIL ncrit=9 |  |  |  | L/D Max: | 80.7701 | at alpha= | 3.5 | deg
Re: | 250000 |  |  | Cd Min: | 0.14496 | at alpha= | 13 | deg
Mach: | 0.25 |  |  | Cl=0 at alpha= | -99 | deg
|  |  |  | @ Cl=0.1, Cd= | 0.00811
|  |  |  | @ Cl=0.4, Cd= | 0.0078547
|  |  |  | @ Cl=0.6, Cd= | 0.0080072
alpha (deg) | Cl | Cd | Cm | Cl/Cd
0 | 0.3393 | 0.00811 | -0.0794 | 41.8372
0.5 | 0.4035 | 0.00784 | -0.0804 | 51.4668
1 | 0.4649 | 0.00771 | -0.0807 | 60.2983
1.5 | 0.5221 | 0.00774 | -0.08 | 67.4548
2 | 0.5776 | 0.00789 | -0.0789 | 73.2066
2.5 | 0.6311 | 0.00817 | -0.0775 | 77.246
3 | 0.6833 | 0.00857 | -0.0758 | 79.7316
3.5 | 0.7342 | 0.00909 | -0.074 | 80.7701
4 | 0.7838 | 0.00971 | -0.072 | 80.7209
4.5 | 0.8325 | 0.01044 | -0.07 | 79.7414
5 | 0.8794 | 0.01137 | -0.0678 | 77.3439
5.5 | 0.9246 | 0.01256 | -0.0655 | 73.6146
6 | 0.9688 | 0.014 | -0.0631 | 69.2
6.5 | 1.0099 | 0.01589 | -0.0605 | 63.5557
7 | 1.0437 | 0.01875 | -0.0566 | 55.664
7.5 | 1.0766 | 0.02169 | -0.0521 | 49.6358
8 | 1.1074 | 0.02515 | -0.0478 | 44.0318
8.5 | 1.138 | 0.03059 | -0.0436 | 37.2017
9 | 1.1613 | 0.03631 | -0.0389 | 31.9829
9.5 | 1.1611 | 0.04287 | -0.0326 | 27.0842
10 | 1.1399 | 0.04924 | -0.0257 | 23.1499
10.5 | 1.1088 | 0.05697 | -0.0225 | 19.4629
11 | 1.0738 | 0.06675 | -0.0242 | 16.0869
11.5 | 1.0354 | 0.07985 | -0.0314 | 12.9668
12.5 | 0.977 | 0.11198 | -0.0529 | 8.7248
13 | 0.9229 | 0.14496 | -0.0713 | 6.3666

## 23. Re 250k Mach 0.50 (1)
BIGFOIL.COM POLAR EXPORT
HN-354SM
HN-354SM |  |  |  | Cl Max: | 2.509 | at alpha= | 20 | deg
JavaFoil+Calcfoil stall+Eppler ext transition |  |  |  | L/D Max: | 100.554 | at alpha= | 4 | deg
Re: | 250000 |  |  | Cd Min: | 0.00765 | at alpha= | -1.5 | deg
Mach: | 0.5 |  |  | Cl=0 at alpha= | -3.3115 | deg
|  |  |  | @ Cl=0.1, Cd= | 0.0099101
|  |  |  | @ Cl=0.4, Cd= | 0.0087945
|  |  |  | @ Cl=0.6, Cd= | 0.0099239
alpha (deg) | Cl | Cd | Cm | Cl/Cd
-20 | -0.861 | 0.25708 | -0.04 | -3.349
-19.5 | -0.836 | 0.25428 | -0.041 | -3.289
-19 | -0.812 | 0.24593 | -0.041 | -3.301
-18.5 | -0.787 | 0.24953 | -0.041 | -3.154
-18 | -0.762 | 0.23778 | -0.041 | -3.207
-17.5 | -0.736 | 0.22535 | -0.039 | -3.264
-17 | -0.711 | 0.22227 | -0.04 | -3.197
-16.5 | -0.686 | 0.21808 | -0.04 | -3.144
-16 | -0.661 | 0.21405 | -0.04 | -3.086
-15.5 | -0.636 | 0.2101 | -0.04 | -3.025
-15 | -0.609 | 0.19156 | -0.038 | -3.18
-14.5 | -0.584 | 0.18241 | -0.038 | -3.2
-14 | -0.558 | 0.17909 | -0.038 | -3.118
-13.5 | -0.533 | 0.17535 | -0.038 | -3.04
-13 | -0.508 | 0.17083 | -0.039 | -2.972
-12.5 | -0.481 | 0.16437 | -0.036 | -2.927
-12 | -0.456 | 0.16042 | -0.036 | -2.84
-11.5 | -0.43 | 0.15078 | -0.037 | -2.852
-11 | -0.404 | 0.14745 | -0.037 | -2.742
-10.5 | -0.379 | 0.14211 | -0.036 | -2.664
-10 | -0.352 | 0.12698 | -0.034 | -2.774
-9.5 | -0.326 | 0.12409 | -0.034 | -2.63
-9 | -0.301 | 0.12135 | -0.034 | -2.476
-8.5 | -0.275 | 0.12488 | -0.034 | -2.198
-8 | -0.248 | 0.11195 | -0.031 | -2.217
-7.5 | -0.222 | 0.1083 | -0.032 | -2.051
-7 | -0.196 | 0.10863 | -0.032 | -1.804
-6.5 | -0.17 | 0.08562 | -0.029 | -1.982
-6 | -0.143 | 0.0551 | -0.029 | -2.603
-5.5 | -0.177 | 0.05526 | -0.028 | -3.195
-5 | -0.161 | 0.04361 | -0.027 | -3.691
-4.5 | -0.121 | 0.03885 | -0.031 | -3.127
-4 | -0.074 | 0.03592 | -0.034 | -2.057
-3.5 | -0.023 | 0.03366 | -0.038 | -0.669
-3 | 0.038 | 0.01016 | -0.089 | 3.764
-2.5 | 0.105 | 0.00989 | -0.089 | 10.666
-2 | 0.173 | 0.00768 | -0.09 | 22.559
-1.5 | 0.241 | 0.00765 | -0.09 | 31.485
-1 | 0.309 | 0.00771 | -0.091 | 40.031
-0.5 | 0.376 | 0.00873 | -0.091 | 43.099
0 | 0.443 | 0.00891 | -0.091 | 49.777
0.5 | 0.511 | 0.01009 | -0.092 | 50.608
1 | 0.578 | 0.01018 | -0.092 | 56.789
1.5 | 0.645 | 0.0094 | -0.093 | 68.603
2 | 0.712 | 0.00917 | -0.093 | 77.608
2.5 | 0.778 | 0.0091 | -0.094 | 85.509
3 | 0.844 | 0.00924 | -0.094 | 91.388
3.5 | 0.909 | 0.0093 | -0.094 | 97.697
4 | 0.969 | 0.00964 | -0.095 | 100.554
4.5 | 1.023 | 0.01034 | -0.095 | 98.944
5 | 1.065 | 0.01538 | -0.095 | 69.278
5.5 | 0.878 | 0.04134 | -0.03 | 21.238
6 | 0.858 | 0.04811 | -0.028 | 17.829
6.5 | 0.528 | 0.06292 | -0.027 | 8.389
7 | 0.555 | 0.09884 | -0.031 | 5.619
7.5 | 0.583 | 0.10318 | -0.031 | 5.646
8 | 0.61 | 0.11563 | -0.036 | 5.279
8.5 | 0.638 | 0.11687 | -0.036 | 5.456
9 | 0.666 | 0.12315 | -0.04 | 5.406
9.5 | 0.693 | 0.13394 | -0.04 | 5.175
10 | 0.72 | 0.13774 | -0.04 | 5.231
10.5 | 0.749 | 0.1515 | -0.044 | 4.944
11 | 0.776 | 0.15458 | -0.045 | 5.023
11.5 | 0.804 | 0.15921 | -0.045 | 5.051
12 | 0.833 | 0.16935 | -0.048 | 4.919
12.5 | 0.86 | 0.17141 | -0.049 | 5.019
13 | 0.888 | 0.18068 | -0.049 | 4.916
13.5 | 0.918 | 0.19393 | -0.052 | 4.732
14 | 0.945 | 0.19897 | -0.053 | 4.75
14.5 | 0.973 | 0.20158 | -0.053 | 4.825
15 | 1.003 | 0.21497 | -0.056 | 4.666
15.5 | 1.03 | 0.21834 | -0.056 | 4.719
16 | 1.058 | 0.22576 | -0.056 | 4.686
16.5 | 1.086 | 0.22794 | -0.057 | 4.762
17 | 1.116 | 0.23827 | -0.059 | 4.683
17.5 | 1.144 | 0.25043 | -0.06 | 4.567
18 | 1.171 | 0.25654 | -0.06 | 4.565
18.5 | 2.346 | 0.2615 | -0.06 | 8.972
19 | 2.4 | 0.26709 | -0.061 | 8.986
19.5 | 2.458 | 0.27742 | -0.063 | 8.858
20 | 2.509 | 0.28534 | -0.063 | 8.792

## 24. Re 250k Mach 0.50 (2)
BIGFOIL.COM POLAR EXPORT
HN-354SM
HN-354SM |  |  |  | Cl Max: | 1.1972 | at alpha= | 20 | deg
XFOIL ncrit=9 |  |  |  | L/D Max: | 78.3382 | at alpha= | 3.5 | deg
Re: | 250000 |  |  | Cd Min: | 0.31163 | at alpha= | 20 | deg
Mach: | 0.5 |  |  | Cl=0 at alpha= | -2.3173 | deg
|  |  |  | @ Cl=0.1, Cd= | 0.010373
|  |  |  | @ Cl=0.4, Cd= | 0.0081947
|  |  |  | @ Cl=0.6, Cd= | 0.0083981
alpha (deg) | Cl | Cd | Cm | Cl/Cd
-20 | -0.7541 | 0.26976 | 0.0433 | -2.7954
-19.5 | -0.7326 | 0.26194 | 0.0387 | -2.7968
-19 | -0.7107 | 0.25476 | 0.0334 | -2.7897
-18.5 | -0.6928 | 0.25019 | 0.0271 | -2.7691
-18 | -0.6723 | 0.24104 | 0.023 | -2.7892
-17.5 | -0.649 | 0.23039 | 0.0207 | -2.817
-17 | -0.6283 | 0.22262 | 0.0172 | -2.8223
-16.5 | -0.6081 | 0.215 | 0.0136 | -2.8284
-16 | -0.5882 | 0.2075 | 0.0099 | -2.8347
-15.5 | -0.5685 | 0.19994 | 0.0062 | -2.8434
-15 | -0.5494 | 0.19249 | 0.0024 | -2.8542
-14.5 | -0.5331 | 0.18644 | -0.0025 | -2.8594
-14 | -0.5212 | 0.18071 | -0.0073 | -2.8842
-13.5 | -0.5081 | 0.17398 | -0.0111 | -2.9205
-13 | -0.4844 | 0.16231 | -0.0115 | -2.9844
-12.5 | -0.4669 | 0.15467 | -0.0128 | -3.0187
-12 | -0.4522 | 0.14751 | -0.0149 | -3.0656
-11.5 | -0.4388 | 0.14046 | -0.0174 | -3.124
-11 | -0.4371 | 0.13561 | -0.0233 | -3.2232
-10.5 | -0.4301 | 0.12881 | -0.0271 | -3.339
-10 | -0.4105 | 0.11872 | -0.0246 | -3.4577
-9.5 | -0.3993 | 0.11198 | -0.0256 | -3.5658
-9 | -0.3918 | 0.10525 | -0.0273 | -3.7226
-8.5 | -0.3931 | 0.09922 | -0.0323 | -3.9619
-8 | -0.3951 | 0.09276 | -0.0361 | -4.2594
-7.5 | -0.3941 | 0.08453 | -0.0351 | -4.6623
-7 | -0.3909 | 0.07866 | -0.0326 | -4.9695
-6.5 | -0.4021 | 0.07346 | -0.0305 | -5.4737
-6 | -0.427 | 0.06876 | -0.0276 | -6.21
-5.5 | -0.4438 | 0.06207 | -0.03 | -7.15
-5 | -0.4375 | 0.05157 | -0.0377 | -8.4836
-4.5 | -0.3669 | 0.03547 | -0.0566 | -10.344
-4 | -0.2929 | 0.02549 | -0.0649 | -11.4908
-3.5 | -0.2051 | 0.01886 | -0.0704 | -10.8749
-3 | -0.1177 | 0.01555 | -0.0732 | -7.5691
-2.5 | -0.0319 | 0.01329 | -0.0764 | -2.4003
-2 | 0.0554 | 0.01122 | -0.081 | 4.9376
-1.5 | 0.1365 | 0.00968 | -0.0834 | 14.1012
-1 | 0.2124 | 0.00916 | -0.0833 | 23.1878
-0.5 | 0.2777 | 0.00873 | -0.081 | 31.8099
0 | 0.3482 | 0.00833 | -0.0799 | 41.8007
0.5 | 0.4554 | 0.00805 | -0.0875 | 56.5714
1 | 0.515 | 0.00808 | -0.086 | 63.7376
1.5 | 0.5772 | 0.00827 | -0.0847 | 69.7944
2 | 0.6377 | 0.00861 | -0.0828 | 74.065
2.5 | 0.6969 | 0.00907 | -0.0807 | 76.8357
3 | 0.7546 | 0.00965 | -0.0782 | 78.1969
3.5 | 0.8108 | 0.01035 | -0.0754 | 78.3382
4 | 0.8654 | 0.01121 | -0.0721 | 77.1989
4.5 | 0.918 | 0.01229 | -0.0686 | 74.6949
5 | 0.9682 | 0.01365 | -0.0647 | 70.9304
5.5 | 1.0154 | 0.01539 | -0.0603 | 65.9779
6 | 1.057 | 0.01774 | -0.0551 | 59.5829
6.5 | 1.0844 | 0.02118 | -0.0479 | 51.1992
7 | 1.104 | 0.02525 | -0.0395 | 43.7228
7.5 | 1.1132 | 0.03073 | -0.0318 | 36.2252
8 | 1.1114 | 0.03702 | -0.0253 | 30.0216
8.5 | 1.0907 | 0.04483 | -0.0221 | 24.3297
9 | 1.0608 | 0.05485 | -0.0242 | 19.34
9.5 | 1.0276 | 0.06773 | -0.032 | 15.172
10 | 0.9944 | 0.08331 | -0.043 | 11.9361
10.5 | 0.965 | 0.10015 | -0.0542 | 9.6355
11 | 0.9433 | 0.11639 | -0.0635 | 8.1046
11.5 | 0.9311 | 0.13121 | -0.0717 | 7.0963
12 | 0.9275 | 0.14482 | -0.0791 | 6.4045
12.5 | 0.9299 | 0.15767 | -0.0861 | 5.8978
13 | 0.9374 | 0.16976 | -0.0926 | 5.5219
13.5 | 0.9492 | 0.18088 | -0.0983 | 5.2477
14 | 0.9591 | 0.19577 | -0.1063 | 4.8991
14.5 | 0.9753 | 0.20616 | -0.1121 | 4.7308
15 | 0.994 | 0.21576 | -0.1172 | 4.607
15.5 | 1.0233 | 0.22688 | -0.1176 | 4.5103
16 | 1.0355 | 0.23621 | -0.126 | 4.3838
16.5 | 1.0501 | 0.24542 | -0.1348 | 4.2788
17 | 1.0708 | 0.25461 | -0.1401 | 4.2056
17.5 | 1.0932 | 0.26355 | -0.1445 | 4.148
18 | 1.1209 | 0.27693 | -0.1464 | 4.0476
18.5 | 1.1391 | 0.28586 | -0.1533 | 3.9848
19 | 1.1554 | 0.29334 | -0.1616 | 3.9388
19.5 | 1.1756 | 0.30228 | -0.1689 | 3.8891
20 | 1.1972 | 0.31163 | -0.1748 | 3.8417

## 25. Re 500k Mach 0.00 (1)
BIGFOIL.COM POLAR EXPORT
HN-354SM
HN-354SM |  |  |  | Cl Max: | 1.073 | at alpha= | 6.5 | deg
JavaFoil+Calcfoil stall+Eppler ext transition |  |  |  | L/D Max: | 132.203 | at alpha= | 4.5 | deg
Re: | 500000 |  |  | Cd Min: | 0.00602 | at alpha= | -2 | deg
Mach: | 0 |  |  | Cl=0 at alpha= | -3.2845 | deg
|  |  |  | @ Cl=0.1, Cd= | 0.0060545
|  |  |  | @ Cl=0.4, Cd= | 0.0070992
|  |  |  | @ Cl=0.6, Cd= | 0.0066515
alpha (deg) | Cl | Cd | Cm | Cl/Cd
-15 | -0.284 | 0.14857 | -0.025 | -1.91
-14.5 | -0.299 | 0.1378 | -0.026 | -2.173
-14 | -0.315 | 0.12984 | -0.025 | -2.428
-13.5 | -0.331 | 0.12154 | -0.025 | -2.724
-13 | -0.346 | 0.1135 | -0.025 | -3.052
-12.5 | -0.361 | 0.106 | -0.024 | -3.405
-12 | -0.374 | 0.09969 | -0.025 | -3.753
-11.5 | -0.385 | 0.09128 | -0.024 | -4.221
-11 | -0.394 | 0.08622 | -0.024 | -4.571
-10.5 | -0.4 | 0.0858 | -0.023 | -4.657
-10 | -0.401 | 0.07945 | -0.024 | -5.051
-9.5 | -0.399 | 0.07186 | -0.023 | -5.546
-9 | -0.391 | 0.06583 | -0.023 | -5.939
-8.5 | -0.378 | 0.06028 | -0.023 | -6.272
-8 | -0.357 | 0.05556 | -0.023 | -6.429
-7.5 | -0.332 | 0.05155 | -0.024 | -6.439
-7 | -0.303 | 0.0477 | -0.024 | -6.348
-6.5 | -0.27 | 0.04439 | -0.026 | -6.082
-6 | -0.234 | 0.04151 | -0.028 | -5.633
-5.5 | -0.195 | 0.03902 | -0.03 | -4.997
-5 | -0.154 | 0.03662 | -0.033 | -4.198
-4.5 | -0.137 | 0.00873 | -0.076 | -15.724
-4 | -0.082 | 0.00849 | -0.076 | -9.605
-3.5 | -0.025 | 0.00822 | -0.077 | -2.989
-3 | 0.033 | 0.00845 | -0.077 | 3.943
-2.5 | 0.092 | 0.00606 | -0.077 | 15.107
-2 | 0.15 | 0.00602 | -0.078 | 24.928
-1.5 | 0.209 | 0.00607 | -0.078 | 34.406
-1 | 0.267 | 0.00624 | -0.079 | 42.839
-0.5 | 0.326 | 0.00629 | -0.079 | 51.818
0 | 0.384 | 0.00711 | -0.079 | 54.062
0.5 | 0.443 | 0.00707 | -0.08 | 62.616
1 | 0.501 | 0.00695 | -0.08 | 72.1
1.5 | 0.559 | 0.0068 | -0.08 | 82.252
2 | 0.617 | 0.00659 | -0.081 | 93.683
2.5 | 0.675 | 0.00646 | -0.081 | 104.466
3 | 0.733 | 0.00643 | -0.081 | 113.885
3.5 | 0.79 | 0.00645 | -0.082 | 122.423
4 | 0.845 | 0.00646 | -0.082 | 130.703
4.5 | 0.898 | 0.00679 | -0.082 | 132.203
5 | 0.949 | 0.00853 | -0.083 | 111.187
5.5 | 0.997 | 0.00875 | -0.083 | 113.912
6 | 1.039 | 0.009 | -0.083 | 115.509
6.5 | 1.073 | 0.00926 | -0.084 | 115.832
7 | 0.88 | 0.04499 | -0.028 | 19.569
7.5 | 0.894 | 0.04843 | -0.027 | 18.468
8 | 0.901 | 0.05215 | -0.027 | 17.274
8.5 | 0.9 | 0.0568 | -0.026 | 15.835
9 | 0.891 | 0.06187 | -0.025 | 14.393
9.5 | 0.874 | 0.06684 | -0.024 | 13.083
10 | 0.852 | 0.07217 | -0.025 | 11.803
10.5 | 0.824 | 0.07821 | -0.025 | 10.532
11 | 0.791 | 0.08346 | -0.025 | 9.478
11.5 | 0.755 | 0.08941 | -0.026 | 8.444

## 26. Re 500k Mach 0.00 (2)
BIGFOIL.COM POLAR EXPORT
HN-354SM
HN-354SM |  |  |  | Cl Max: | 1.2518 | at alpha= | 10.5 | deg
XFOIL ncrit=9 |  |  |  | L/D Max: | 98.7332 | at alpha= | 3 | deg
Re: | 500000 |  |  | Cd Min: | 0.24288 | at alpha= | -20 | deg
Mach: | 0 |  |  | Cl=0 at alpha= | -2.8697 | deg
|  |  |  | @ Cl=0.1, Cd= | 0.0068398
|  |  |  | @ Cl=0.4, Cd= | 0.005392
|  |  |  | @ Cl=0.6, Cd= | 0.0061942
alpha (deg) | Cl | Cd | Cm | Cl/Cd
-20 | -0.6747 | 0.24288 | 0.0317 | -2.7779
-19.5 | -0.6591 | 0.23669 | 0.0277 | -2.7847
-19 | -0.6444 | 0.23041 | 0.0236 | -2.7968
-18.5 | -0.629 | 0.22254 | 0.021 | -2.8265
-18 | -0.6136 | 0.21657 | 0.0186 | -2.8333
-17.5 | -0.5983 | 0.21034 | 0.0155 | -2.8444
-17 | -0.5831 | 0.20395 | 0.0124 | -2.859
-16.5 | -0.5678 | 0.19725 | 0.0092 | -2.8786
-16 | -0.5537 | 0.19068 | 0.0054 | -2.9038
-15.5 | -0.5417 | 0.18412 | 0.0018 | -2.9421
-15 | -0.5299 | 0.17736 | -0.0014 | -2.9877
-14.5 | -0.5183 | 0.17046 | -0.0043 | -3.0406
-14 | -0.5075 | 0.16328 | -0.007 | -3.1082
-13.5 | -0.497 | 0.15475 | -0.0079 | -3.2116
-13 | -0.4853 | 0.14848 | -0.0095 | -3.2685
-12.5 | -0.4751 | 0.14192 | -0.0115 | -3.3477
-12 | -0.4662 | 0.13507 | -0.0136 | -3.4515
-11.5 | -0.458 | 0.12814 | -0.0158 | -3.5742
-11 | -0.4514 | 0.12072 | -0.0186 | -3.7392
-10.5 | -0.4456 | 0.1132 | -0.0225 | -3.9364
-10 | -0.4405 | 0.10567 | -0.0254 | -4.1686
-9.5 | -0.4374 | 0.09799 | -0.0279 | -4.4637
-9 | -0.4537 | 0.08709 | -0.0311 | -5.2096
-8.5 | -0.4571 | 0.08078 | -0.0321 | -5.6586
-8 | -0.4716 | 0.07474 | -0.0321 | -6.3099
-7.5 | -0.4911 | 0.06692 | -0.0359 | -7.3386
-7 | -0.4998 | 0.05839 | -0.0391 | -8.5597
-6.5 | -0.48 | 0.04931 | -0.0445 | -9.7343
-6 | -0.411 | 0.03906 | -0.0545 | -10.5223
-5.5 | -0.3532 | 0.02784 | -0.061 | -12.6868
-5 | -0.2914 | 0.01478 | -0.0639 | -19.7158
-4.5 | -0.2289 | 0.0131 | -0.0657 | -17.4733
-4 | -0.1574 | 0.01125 | -0.069 | -13.9911
-3.5 | -0.0908 | 0.01021 | -0.0714 | -8.8932
-3 | -0.0178 | 0.00891 | -0.0752 | -1.9978
-2.5 | 0.0505 | 0.00779 | -0.0784 | 6.4827
-2 | 0.1177 | 0.0065 | -0.0813 | 18.1077
-1.5 | 0.1777 | 0.00596 | -0.0818 | 29.8154
-1 | 0.2335 | 0.00571 | -0.0811 | 40.8932
-0.5 | 0.289 | 0.00554 | -0.0803 | 52.1661
0 | 0.3395 | 0.00545 | -0.0784 | 62.2936
0.5 | 0.3866 | 0.00539 | -0.0757 | 71.7254
1 | 0.452 | 0.0054 | -0.0773 | 83.7037
1.5 | 0.5095 | 0.00561 | -0.0777 | 90.82
2 | 0.5609 | 0.00591 | -0.0767 | 94.9069
2.5 | 0.6118 | 0.00628 | -0.0757 | 97.4204
3 | 0.6625 | 0.00671 | -0.0746 | 98.7332
3.5 | 0.7126 | 0.00722 | -0.0735 | 98.6981
4 | 0.7626 | 0.00778 | -0.0725 | 98.0206
4.5 | 0.8119 | 0.00846 | -0.0714 | 95.9693
5 | 0.8598 | 0.00932 | -0.0703 | 92.2532
5.5 | 0.9077 | 0.01023 | -0.0691 | 88.7292
6.5 | 0.9985 | 0.01269 | -0.0664 | 78.684
7 | 1.0416 | 0.0142 | -0.0646 | 73.3521
7.5 | 1.0824 | 0.01608 | -0.062 | 67.3134
8 | 1.1194 | 0.01828 | -0.0589 | 61.2363
8.5 | 1.156 | 0.02039 | -0.0559 | 56.6945
9 | 1.1889 | 0.02282 | -0.0528 | 52.099
9.5 | 1.2104 | 0.02776 | -0.0481 | 43.6023
10 | 1.2384 | 0.03083 | -0.0446 | 40.1687
10.5 | 1.2518 | 0.03532 | -0.0394 | 35.4417
11 | 1.2445 | 0.04052 | -0.0324 | 30.7132
11.5 | 1.2213 | 0.04702 | -0.0264 | 25.9741
12 | 1.1891 | 0.05521 | -0.024 | 21.5378
12.5 | 1.151 | 0.06602 | -0.0265 | 17.4341
13 | 1.1115 | 0.07998 | -0.0341 | 13.8972
13.5 | 1.0725 | 0.09731 | -0.0457 | 11.0215
14 | 0.9298 | 0.15959 | -0.0787 | 5.8262
14.5 | 0.9828 | 0.14846 | -0.0759 | 6.62
15 | 0.9289 | 0.18459 | -0.0908 | 5.0322
15.5 | 0.9393 | 0.19578 | -0.0973 | 4.7977

## 27. Re 500k Mach 0.10 (1)
BIGFOIL.COM POLAR EXPORT
HN-354SM
HN-354SM |  |  |  | Cl Max: | 1.076 | at alpha= | 6.5 | deg
JavaFoil+Calcfoil stall+Eppler ext transition |  |  |  | L/D Max: | 131.944 | at alpha= | 4.5 | deg
Re: | 500000 |  |  | Cd Min: | 0.00604 | at alpha= | -2 | deg
Mach: | 0.1 |  |  | Cl=0 at alpha= | -3.2845 | deg
|  |  |  | @ Cl=0.1, Cd= | 0.0060659
|  |  |  | @ Cl=0.4, Cd= | 0.0071205
|  |  |  | @ Cl=0.6, Cd= | 0.0066824
alpha (deg) | Cl | Cd | Cm | Cl/Cd
-15 | -0.247 | 0.15153 | -0.026 | -1.63
-14.5 | -0.264 | 0.14268 | -0.026 | -1.854
-14 | -0.282 | 0.13201 | -0.025 | -2.139
-13.5 | -0.301 | 0.12435 | -0.025 | -2.417
-13 | -0.318 | 0.11725 | -0.025 | -2.716
-12.5 | -0.336 | 0.11062 | -0.025 | -3.035
-12 | -0.352 | 0.10121 | -0.025 | -3.477
-11.5 | -0.366 | 0.09441 | -0.025 | -3.879
-11 | -0.378 | 0.08728 | -0.024 | -4.331
-10.5 | -0.387 | 0.08759 | -0.023 | -4.413
-10 | -0.391 | 0.08032 | -0.024 | -4.87
-9.5 | -0.391 | 0.07355 | -0.023 | -5.317
-9 | -0.386 | 0.06729 | -0.023 | -5.731
-8.5 | -0.375 | 0.06126 | -0.023 | -6.118
-8 | -0.355 | 0.05621 | -0.023 | -6.318
-7.5 | -0.331 | 0.0518 | -0.024 | -6.389
-7 | -0.302 | 0.0479 | -0.024 | -6.314
-6.5 | -0.27 | 0.04457 | -0.026 | -6.061
-6 | -0.234 | 0.04153 | -0.027 | -5.641
-5.5 | -0.195 | 0.03917 | -0.029 | -4.991
-5 | -0.154 | 0.03667 | -0.033 | -4.209
-4.5 | -0.138 | 0.00882 | -0.076 | -15.632
-4 | -0.082 | 0.00849 | -0.077 | -9.657
-3.5 | -0.025 | 0.00829 | -0.077 | -2.978
-3 | 0.033 | 0.00846 | -0.077 | 3.958
-2.5 | 0.092 | 0.00607 | -0.078 | 15.168
-2 | 0.151 | 0.00604 | -0.078 | 24.997
-1.5 | 0.21 | 0.00608 | -0.079 | 34.538
-1 | 0.269 | 0.00628 | -0.079 | 42.83
-0.5 | 0.328 | 0.00629 | -0.079 | 52.042
0 | 0.386 | 0.00713 | -0.08 | 54.164
0.5 | 0.445 | 0.00709 | -0.08 | 62.746
1 | 0.503 | 0.00698 | -0.08 | 72.078
1.5 | 0.562 | 0.00682 | -0.081 | 82.343
2 | 0.62 | 0.00661 | -0.081 | 93.778
2.5 | 0.678 | 0.00649 | -0.081 | 104.45
3 | 0.736 | 0.00647 | -0.082 | 113.813
3.5 | 0.793 | 0.00649 | -0.082 | 122.322
4 | 0.849 | 0.0065 | -0.082 | 130.602
4.5 | 0.902 | 0.00684 | -0.083 | 131.944
5 | 0.953 | 0.00858 | -0.083 | 111.136
5.5 | 1.001 | 0.0088 | -0.083 | 113.729
6 | 1.043 | 0.00905 | -0.084 | 115.233
6.5 | 1.076 | 0.00932 | -0.084 | 115.416
7 | 0.882 | 0.04528 | -0.028 | 19.472
7.5 | 0.894 | 0.04873 | -0.027 | 18.346
8 | 0.898 | 0.05267 | -0.027 | 17.054
8.5 | 0.894 | 0.05696 | -0.025 | 15.697
9 | 0.882 | 0.0621 | -0.024 | 14.196
9.5 | 0.861 | 0.06774 | -0.024 | 12.716
10 | 0.834 | 0.07265 | -0.024 | 11.48
10.5 | 0.801 | 0.07862 | -0.026 | 10.188
11 | 0.763 | 0.08524 | -0.026 | 8.952
11.5 | 0.722 | 0.09207 | -0.027 | 7.84

## 28. Re 500k Mach 0.10 (2)
BIGFOIL.COM POLAR EXPORT
HN-354SM
HN-354SM |  |  |  | Cl Max: | 1.2423 | at alpha= | 10.5 | deg
XFOIL ncrit=9 |  |  |  | L/D Max: | 98.6226 | at alpha= | 3.5 | deg
Re: | 500000 |  |  | Cd Min: | 0.2436 | at alpha= | -20 | deg
Mach: | 0.1 |  |  | Cl=0 at alpha= | -2.8761 | deg
|  |  |  | @ Cl=0.1, Cd= | 0.0068805
|  |  |  | @ Cl=0.4, Cd= | 0.00542
|  |  |  | @ Cl=0.6, Cd= | 0.0062038
alpha (deg) | Cl | Cd | Cm | Cl/Cd
-20 | -0.6768 | 0.2436 | 0.0319 | -2.7783
-19.5 | -0.6611 | 0.23738 | 0.0279 | -2.785
-19 | -0.6462 | 0.23107 | 0.0238 | -2.7966
-18.5 | -0.6304 | 0.22315 | 0.0213 | -2.825
-18 | -0.6149 | 0.21717 | 0.0188 | -2.8314
-17.5 | -0.5994 | 0.2109 | 0.0156 | -2.8421
-17 | -0.5841 | 0.20447 | 0.0125 | -2.8567
-16.5 | -0.5685 | 0.19772 | 0.0092 | -2.8753
-16 | -0.5544 | 0.19118 | 0.0054 | -2.8999
-15.5 | -0.5423 | 0.18461 | 0.0018 | -2.9375
-14 | -0.5098 | 0.16228 | -0.0069 | -3.1415
-13.5 | -0.4961 | 0.15531 | -0.0077 | -3.1943
-13 | -0.4845 | 0.14898 | -0.0094 | -3.2521
-12.5 | -0.4743 | 0.14238 | -0.0114 | -3.3312
-12 | -0.4652 | 0.13549 | -0.0136 | -3.4335
-11.5 | -0.4568 | 0.12856 | -0.0158 | -3.5532
-11 | -0.4503 | 0.12108 | -0.0188 | -3.719
-10.5 | -0.4441 | 0.11366 | -0.0226 | -3.9073
-10 | -0.4389 | 0.10611 | -0.0254 | -4.1363
-9.5 | -0.4356 | 0.09846 | -0.0279 | -4.4241
-9 | -0.4504 | 0.08802 | -0.0306 | -5.117
-8.5 | -0.4515 | 0.08197 | -0.0314 | -5.5081
-8 | -0.4614 | 0.07601 | -0.0317 | -6.0703
-7.5 | -0.4834 | 0.06933 | -0.033 | -6.9725
-7 | -0.4952 | 0.06045 | -0.0377 | -8.1919
-6.5 | -0.4807 | 0.05108 | -0.0432 | -9.4107
-6 | -0.4118 | 0.03987 | -0.0545 | -10.3286
-5.5 | -0.3611 | 0.02005 | -0.0613 | -18.01
-5 | -0.2936 | 0.01525 | -0.0643 | -19.2525
-4.5 | -0.2296 | 0.01326 | -0.0663 | -17.3152
-4 | -0.1572 | 0.01142 | -0.0697 | -13.7653
-3.5 | -0.091 | 0.01024 | -0.0719 | -8.8867
-3 | -0.0168 | 0.00894 | -0.0759 | -1.8792
-2.5 | 0.051 | 0.00782 | -0.0789 | 6.5217
-2 | 0.1188 | 0.00652 | -0.0819 | 18.2209
-1.5 | 0.1785 | 0.00598 | -0.0821 | 29.8495
-1 | 0.2347 | 0.00572 | -0.0815 | 41.0315
-0.5 | 0.2901 | 0.00556 | -0.0806 | 52.1763
0 | 0.3413 | 0.00546 | -0.0788 | 62.5092
0.5 | 0.3886 | 0.00542 | -0.0761 | 71.6974
1 | 0.453 | 0.00542 | -0.0773 | 83.5793
1.5 | 0.5118 | 0.00563 | -0.0779 | 90.9059
2 | 0.5635 | 0.00594 | -0.0769 | 94.8653
2.5 | 0.6147 | 0.00631 | -0.0759 | 97.4168
3 | 0.6657 | 0.00675 | -0.0748 | 98.6222
3.5 | 0.716 | 0.00726 | -0.0737 | 98.6226
4 | 0.7663 | 0.00783 | -0.0726 | 97.8672
4.5 | 0.8157 | 0.00853 | -0.0715 | 95.6272
5 | 0.8639 | 0.00941 | -0.0703 | 91.8066
5.5 | 0.9121 | 0.01033 | -0.0691 | 88.2962
6 | 0.9579 | 0.01156 | -0.0677 | 82.8633
6.5 | 1.0032 | 0.01284 | -0.0662 | 78.1308
7 | 1.0462 | 0.01444 | -0.0642 | 72.4515
7.5 | 1.086 | 0.01647 | -0.0613 | 65.9381
8 | 1.1233 | 0.01864 | -0.0581 | 60.2629
8.5 | 1.1594 | 0.02084 | -0.055 | 55.6334
9 | 1.1906 | 0.02355 | -0.0515 | 50.5563
9.5 | 1.212 | 0.02853 | -0.0468 | 42.4816
10 | 1.2367 | 0.03198 | -0.0428 | 38.671
10.5 | 1.2423 | 0.0367 | -0.0366 | 33.8501
11 | 1.2291 | 0.04223 | -0.0297 | 29.1049
11.5 | 1.2026 | 0.04922 | -0.0248 | 24.4332
12 | 1.1693 | 0.05813 | -0.0242 | 20.1153
12.5 | 1.1317 | 0.06991 | -0.0287 | 16.188
13 | 1.0931 | 0.085 | -0.0379 | 12.86
13.5 | 1.0547 | 0.10349 | -0.0504 | 10.1913
14 | 1.0177 | 0.12392 | -0.0629 | 8.2126
14.5 | 0.9971 | 0.14316 | -0.0741 | 6.9649
15 | 0.9299 | 0.18575 | -0.0917 | 5.0062
15.5 | 0.9409 | 0.19686 | -0.0982 | 4.7795

## 29. Re 500k Mach 0.25 (1)
BIGFOIL.COM POLAR EXPORT
HN-354SM
HN-354SM |  |  |  | Cl Max: | 1.063 | at alpha= | 6 | deg
JavaFoil+Calcfoil stall+Eppler ext transition |  |  |  | L/D Max: | 129.664 | at alpha= | 4 | deg
Re: | 500000 |  |  | Cd Min: | 0.00612 | at alpha= | -2 | deg
Mach: | 0.25 |  |  | Cl=0 at alpha= | -3.2881 | deg
|  |  |  | @ Cl=0.1, Cd= | 0.00821
|  |  |  | @ Cl=0.4, Cd= | 0.0072775
|  |  |  | @ Cl=0.6, Cd= | 0.09956
alpha (deg) | Cl | Cd | Cm | Cl/Cd
-13.5 | -0.057 | 0.11516 | -0.029 | -0.494
-13 | -0.054 | 0.11185 | -0.029 | -0.485
-12.5 | -0.051 | 0.10523 | -0.028 | -0.489
-12 | -0.129 | 0.11564 | -0.028 | -1.114
-11.5 | -0.185 | 0.10735 | -0.027 | -1.726
-11 | -0.231 | 0.1001 | -0.027 | -2.307
-10.5 | -0.27 | 0.09064 | -0.026 | -2.974
-10 | -0.301 | 0.08235 | -0.026 | -3.657
-9.5 | -0.325 | 0.07541 | -0.025 | -4.307
-9 | -0.34 | 0.07555 | -0.025 | -4.495
-8.5 | -0.345 | 0.06798 | -0.025 | -5.076
-8 | -0.337 | 0.06078 | -0.024 | -5.538
-7.5 | -0.321 | 0.05408 | -0.024 | -5.93
-7 | -0.298 | 0.04947 | -0.024 | -6.026
-6.5 | -0.27 | 0.04598 | -0.025 | -5.864
-6 | -0.236 | 0.04227 | -0.027 | -5.585
-5.5 | -0.198 | 0.03972 | -0.029 | -4.992
-5 | -0.157 | 0.03711 | -0.033 | -4.237
-4.5 | -0.141 | 0.00888 | -0.078 | -15.89
-4 | -0.084 | 0.00866 | -0.079 | -9.695
-3.5 | -0.025 | 0.00833 | -0.079 | -3.039
-3 | 0.034 | 0.00857 | -0.08 | 4.011
-2.5 | 0.095 | 0.0084 | -0.08 | 11.26
-2 | 0.155 | 0.00612 | -0.08 | 25.35
-1.5 | 0.216 | 0.00614 | -0.081 | 35.109
-1 | 0.276 | 0.00636 | -0.081 | 43.4
-0.5 | 0.337 | 0.0064 | -0.081 | 52.572
0 | 0.397 | 0.00728 | -0.082 | 54.519
0.5 | 0.457 | 0.00723 | -0.082 | 63.233
1 | 0.517 | 0.0072 | -0.083 | 71.872
1.5 | 0.577 | 0.00697 | -0.083 | 82.817
2 | 0.637 | 0.00676 | -0.083 | 94.31
2.5 | 0.697 | 0.00666 | -0.084 | 104.67
3 | 0.756 | 0.00667 | -0.084 | 113.36
3.5 | 0.815 | 0.00672 | -0.084 | 121.345
4 | 0.872 | 0.00672 | -0.085 | 129.664
4.5 | 0.926 | 0.00715 | -0.085 | 129.484
5 | 0.977 | 0.00883 | -0.085 | 110.621
5.5 | 1.024 | 0.00909 | -0.086 | 112.65
6 | 1.063 | 0.00938 | -0.086 | 113.308
6.5 | 0.873 | 0.04257 | -0.029 | 20.5
7 | 0.884 | 0.04626 | -0.028 | 19.121
7.5 | 0.884 | 0.05041 | -0.027 | 17.545
8 | 0.871 | 0.05486 | -0.025 | 15.876
8.5 | 0.843 | 0.0601 | -0.025 | 14.032
9 | 0.801 | 0.06698 | -0.026 | 11.962
9.5 | 0.745 | 0.07287 | -0.027 | 10.222
10 | 0.676 | 0.0803 | -0.027 | 8.417
10.5 | 0.596 | 0.0881 | -0.028 | 6.766
11 | 0.508 | 0.09956 | -0.029 | 5.1

## 30. Re 500k Mach 0.25 (2)
BIGFOIL.COM POLAR EXPORT
HN-354SM
HN-354SM |  |  |  | Cl Max: | 1.1992 | at alpha= | 9 | deg
XFOIL ncrit=9 |  |  |  | L/D Max: | 98.1034 | at alpha= | 3 | deg
Re: | 500000 |  |  | Cd Min: | 0.09439 | at alpha= | 12.5 | deg
Mach: | 0.25 |  |  | Cl=0 at alpha= | -99 | deg
|  |  |  | @ Cl=0.1, Cd= | 0.00556
|  |  |  | @ Cl=0.4, Cd= | 0.0055401
|  |  |  | @ Cl=0.6, Cd= | 0.0062712
alpha (deg) | Cl | Cd | Cm | Cl/Cd
0 | 0.3514 | 0.00556 | -0.0808 | 63.2014
0.5 | 0.4003 | 0.00554 | -0.0781 | 72.2563
1 | 0.4593 | 0.00555 | -0.0776 | 82.7568
1.5 | 0.5243 | 0.00577 | -0.0791 | 90.8666
2 | 0.5774 | 0.0061 | -0.078 | 94.6557
2.5 | 0.6302 | 0.0065 | -0.0769 | 96.9538
3 | 0.6828 | 0.00696 | -0.0757 | 98.1034
3.5 | 0.7347 | 0.0075 | -0.0745 | 97.96
4 | 0.7866 | 0.00812 | -0.0732 | 96.8719
5 | 0.8871 | 0.00983 | -0.0704 | 90.2442
5.5 | 0.9366 | 0.01085 | -0.0689 | 86.3226
6 | 0.9831 | 0.01222 | -0.067 | 80.4501
6.5 | 1.0291 | 0.01367 | -0.0649 | 75.2816
7 | 1.0707 | 0.0157 | -0.0618 | 68.1975
7.5 | 1.1068 | 0.01823 | -0.0577 | 60.7131
8 | 1.1415 | 0.02085 | -0.0534 | 54.7482
8.5 | 1.1746 | 0.02364 | -0.0493 | 49.687
9 | 1.1992 | 0.02731 | -0.0446 | 43.9107
10 | 1.1954 | 0.03833 | -0.0305 | 31.1871
10.5 | 1.1745 | 0.04473 | -0.0251 | 26.2575
11 | 1.146 | 0.05289 | -0.0237 | 21.6676
11.5 | 1.1128 | 0.06371 | -0.0272 | 17.4666
12 | 1.0787 | 0.07753 | -0.0354 | 13.9133
12.5 | 1.0445 | 0.09439 | -0.0467 | 11.0658

## 31. Re 500k Mach 0.50 (1)
BIGFOIL.COM POLAR EXPORT
HN-354SM
HN-354SM |  |  |  | Cl Max: | 2.509 | at alpha= | 20 | deg
JavaFoil+Calcfoil stall+Eppler ext transition |  |  |  | L/D Max: | 119.791 | at alpha= | 4 | deg
Re: | 500000 |  |  | Cd Min: | 0.00649 | at alpha= | -2 | deg
Mach: | 0.5 |  |  | Cl=0 at alpha= | -3.2879 | deg
|  |  |  | @ Cl=0.1, Cd= | 0.0087128
|  |  |  | @ Cl=0.4, Cd= | 0.00722
|  |  |  | @ Cl=0.6, Cd= | 0.0079994
alpha (deg) | Cl | Cd | Cm | Cl/Cd
-20 | -0.861 | 0.22165 | -0.041 | -3.885
-19.5 | -0.836 | 0.21463 | -0.041 | -3.897
-19 | -0.812 | 0.21436 | -0.041 | -3.787
-18.5 | -0.787 | 0.20965 | -0.041 | -3.755
-18 | -0.763 | 0.20506 | -0.042 | -3.72
-17.5 | -0.736 | 0.19141 | -0.04 | -3.843
-17 | -0.711 | 0.18854 | -0.04 | -3.769
-16.5 | -0.686 | 0.18176 | -0.04 | -3.772
-16 | -0.661 | 0.17766 | -0.04 | -3.718
-15.5 | -0.636 | 0.17366 | -0.04 | -3.66
-15 | -0.609 | 0.16342 | -0.039 | -3.729
-14.5 | -0.584 | 0.15403 | -0.038 | -3.79
-14 | -0.558 | 0.1504 | -0.038 | -3.713
-13.5 | -0.533 | 0.14665 | -0.039 | -3.635
-13 | -0.508 | 0.14259 | -0.039 | -3.561
-12.5 | -0.481 | 0.13517 | -0.036 | -3.56
-12 | -0.456 | 0.13358 | -0.037 | -3.411
-11.5 | -0.43 | 0.12657 | -0.037 | -3.398
-11 | -0.404 | 0.1233 | -0.037 | -3.28
-10.5 | -0.379 | 0.12022 | -0.037 | -3.15
-10 | -0.352 | 0.10701 | -0.034 | -3.292
-9.5 | -0.326 | 0.10425 | -0.034 | -3.132
-9 | -0.301 | 0.1016 | -0.035 | -2.958
-8.5 | -0.275 | 0.10223 | -0.035 | -2.686
-8 | -0.248 | 0.09224 | -0.032 | -2.692
-7.5 | -0.222 | 0.08884 | -0.033 | -2.501
-7 | -0.196 | 0.08815 | -0.033 | -2.224
-6.5 | -0.17 | 0.07129 | -0.03 | -2.381
-6 | -0.143 | 0.05025 | -0.031 | -2.855
-5.5 | -0.177 | 0.04434 | -0.029 | -3.982
-5 | -0.161 | 0.04063 | -0.028 | -3.962
-4.5 | -0.122 | 0.0369 | -0.033 | -3.294
-4 | -0.074 | 0.03427 | -0.037 | -2.159
-3.5 | -0.028 | 0.00882 | -0.088 | -3.182
-3 | 0.038 | 0.0085 | -0.089 | 4.501
-2.5 | 0.105 | 0.00873 | -0.089 | 12.079
-2 | 0.173 | 0.00649 | -0.09 | 26.675
-1.5 | 0.241 | 0.0065 | -0.09 | 37.047
-1 | 0.309 | 0.00673 | -0.091 | 45.862
-0.5 | 0.376 | 0.00686 | -0.091 | 54.859
0 | 0.444 | 0.00788 | -0.092 | 56.272
0.5 | 0.511 | 0.00805 | -0.092 | 63.428
1 | 0.578 | 0.00818 | -0.092 | 70.693
1.5 | 0.645 | 0.00763 | -0.093 | 84.485
2 | 0.712 | 0.00749 | -0.093 | 95.088
2.5 | 0.778 | 0.00748 | -0.094 | 104.015
3 | 0.844 | 0.00755 | -0.094 | 111.824
3.5 | 0.909 | 0.00775 | -0.094 | 117.272
4 | 0.969 | 0.00809 | -0.095 | 119.791
4.5 | 1.023 | 0.00882 | -0.095 | 116.085
5 | 1.068 | 0.01019 | -0.095 | 104.781
5.5 | 0.878 | 0.03927 | -0.031 | 22.361
6 | 0.858 | 0.04441 | -0.029 | 19.317
6.5 | 0.528 | 0.05611 | -0.029 | 9.409
7 | 0.556 | 0.0526 | -0.035 | 10.566
7.5 | 0.583 | 0.06237 | -0.034 | 9.344
8 | 0.611 | 0.09451 | -0.037 | 6.46
8.5 | 0.638 | 0.09576 | -0.037 | 6.661
9 | 0.666 | 0.10327 | -0.041 | 6.448
9.5 | 0.693 | 0.11003 | -0.041 | 6.301
10 | 0.721 | 0.11359 | -0.041 | 6.344
10.5 | 0.749 | 0.12456 | -0.045 | 6.014
11 | 0.777 | 0.12763 | -0.045 | 6.084
11.5 | 0.804 | 0.13104 | -0.046 | 6.138
12 | 0.833 | 0.14274 | -0.049 | 5.836
12.5 | 0.86 | 0.14482 | -0.049 | 5.941
13 | 0.888 | 0.1488 | -0.05 | 5.97
13.5 | 0.918 | 0.15889 | -0.052 | 5.775
14 | 0.945 | 0.16624 | -0.053 | 5.686
14.5 | 0.973 | 0.16919 | -0.053 | 5.75
15 | 1.004 | 0.17724 | -0.057 | 5.662
15.5 | 1.03 | 0.18392 | -0.056 | 5.603
16 | 1.058 | 0.18723 | -0.056 | 5.651
16.5 | 1.086 | 0.19288 | -0.057 | 5.63
17 | 1.117 | 0.20367 | -0.06 | 5.483
17.5 | 1.144 | 0.20461 | -0.06 | 5.59
18 | 1.171 | 0.20823 | -0.06 | 5.625
18.5 | 2.347 | 0.21509 | -0.06 | 10.91
19 | 2.402 | 0.22218 | -0.061 | 10.811
19.5 | 2.458 | 0.23389 | -0.063 | 10.508
20 | 2.509 | 0.2395 | -0.063 | 10.476

## 32. Re 500k Mach 0.50 (2)
BIGFOIL.COM POLAR EXPORT
HN-354SM
HN-354SM |  |  |  | Cl Max: | 1.2045 | at alpha= | 20 | deg
XFOIL ncrit=9 |  |  |  | L/D Max: | 96.3104 | at alpha= | 3 | deg
Re: | 500000 |  |  | Cd Min: | 0.3125 | at alpha= | 20 | deg
Mach: | 0.5 |  |  | Cl=0 at alpha= | -2.9531 | deg
|  |  |  | @ Cl=0.1, Cd= | 0.0082018
|  |  |  | @ Cl=0.4, Cd= | 0.0060094
|  |  |  | @ Cl=0.6, Cd= | 0.0065237
alpha (deg) | Cl | Cd | Cm | Cl/Cd
-19.5 | -0.7281 | 0.26043 | 0.0372 | -2.7958
-19 | -0.7076 | 0.25273 | 0.0331 | -2.7998
-18.5 | -0.6867 | 0.24506 | 0.0289 | -2.8022
-18 | -0.6659 | 0.23723 | 0.0247 | -2.807
-17.5 | -0.6451 | 0.22938 | 0.0206 | -2.8124
-17 | -0.6238 | 0.22165 | 0.0161 | -2.8143
-16.5 | -0.6062 | 0.21495 | 0.0106 | -2.8202
-15.5 | -0.567 | 0.19782 | 0.0046 | -2.8662
-15 | -0.5482 | 0.19031 | 0.0019 | -2.8806
-14.5 | -0.5302 | 0.18299 | -0.0011 | -2.8974
-14 | -0.5129 | 0.1756 | -0.0041 | -2.9208
-13.5 | -0.4963 | 0.16818 | -0.007 | -2.951
-13 | -0.4803 | 0.16071 | -0.0098 | -2.9886
-12.5 | -0.466 | 0.15349 | -0.0136 | -3.036
-12 | -0.4556 | 0.14641 | -0.0173 | -3.1118
-11.5 | -0.4431 | 0.13909 | -0.0199 | -3.1857
-11 | -0.432 | 0.13151 | -0.0224 | -3.2849
-10.5 | -0.421 | 0.12291 | -0.0223 | -3.4253
-10 | -0.4098 | 0.11632 | -0.0236 | -3.523
-9.5 | -0.4011 | 0.10942 | -0.0253 | -3.6657
-9 | -0.395 | 0.10267 | -0.0296 | -3.8473
-8.5 | -0.3888 | 0.0958 | -0.0319 | -4.0585
-7.5 | -0.3948 | 0.08057 | -0.0338 | -4.9001
-7 | -0.4012 | 0.07475 | -0.0326 | -5.3672
-6.5 | -0.4202 | 0.06992 | -0.0294 | -6.0097
-6 | -0.4248 | 0.06284 | -0.0341 | -6.76
-5.5 | -0.3738 | 0.04665 | -0.0599 | -8.0129
-5 | -0.3223 | 0.02973 | -0.0769 | -10.8409
-4.5 | -0.2561 | 0.02044 | -0.0833 | -12.5294
-4 | -0.1722 | 0.01512 | -0.0872 | -11.3889
-3.5 | -0.0941 | 0.01182 | -0.0886 | -7.9611
-3 | -0.0073 | 0.00994 | -0.0916 | -0.73441
-2.5 | 0.0705 | 0.00867 | -0.0933 | 8.1315
-2 | 0.1398 | 0.00757 | -0.0939 | 18.4676
-1.5 | 0.2072 | 0.0064 | -0.0942 | 32.375
-1 | 0.2713 | 0.00609 | -0.093 | 44.5484
-0.5 | 0.3335 | 0.00601 | -0.0913 | 55.4908
0 | 0.3933 | 0.006 | -0.0891 | 65.55
0.5 | 0.4501 | 0.00608 | -0.0863 | 74.0296
1 | 0.5018 | 0.00617 | -0.0823 | 81.329
1.5 | 0.5774 | 0.00637 | -0.0837 | 90.6436
2 | 0.6377 | 0.00678 | -0.0824 | 94.056
2.5 | 0.6975 | 0.00729 | -0.0808 | 95.679
3 | 0.757 | 0.00786 | -0.079 | 96.3104
3.5 | 0.8158 | 0.00856 | -0.0769 | 95.3037
4 | 0.8742 | 0.00937 | -0.0747 | 93.2978
4.5 | 0.9311 | 0.01039 | -0.072 | 89.615
5 | 0.9863 | 0.01164 | -0.069 | 84.7337
5.5 | 1.0393 | 0.01314 | -0.0653 | 79.0944
6 | 1.0855 | 0.01525 | -0.0604 | 71.1803
6.5 | 1.1207 | 0.01815 | -0.0533 | 61.7466
7 | 1.1439 | 0.0216 | -0.0447 | 52.9583
7.5 | 1.1547 | 0.02612 | -0.0356 | 44.2075
8 | 1.1503 | 0.03191 | -0.0278 | 36.0483
8.5 | 1.1289 | 0.03933 | -0.0232 | 28.7033
9 | 1.1 | 0.04884 | -0.0241 | 22.5225
9.5 | 1.0676 | 0.06126 | -0.031 | 17.4274
10 | 1.0359 | 0.07626 | -0.0415 | 13.5838
10.5 | 1.0071 | 0.09236 | -0.0523 | 10.9041
11 | 0.9817 | 0.10846 | -0.062 | 9.0513
11.5 | 0.9619 | 0.12416 | -0.071 | 7.7473
12 | 0.9517 | 0.13873 | -0.079 | 6.8601
12.5 | 0.9499 | 0.15236 | -0.0864 | 6.2346
13 | 0.9538 | 0.1656 | -0.0934 | 5.7597
13.5 | 0.9626 | 0.17721 | -0.0998 | 5.432
14 | 0.9723 | 0.18942 | -0.1066 | 5.133
14.5 | 0.9885 | 0.19976 | -0.112 | 4.9484
15 | 1.0018 | 0.21318 | -0.1175 | 4.6993
15.5 | 1.0204 | 0.22385 | -0.1232 | 4.5584
16 | 1.0395 | 0.23437 | -0.1289 | 4.4353
16.5 | 1.0592 | 0.2446 | -0.1349 | 4.3303
17 | 1.0772 | 0.25494 | -0.1428 | 4.2253
17.5 | 1.0979 | 0.26476 | -0.1488 | 4.1468
18 | 1.1189 | 0.27409 | -0.1544 | 4.0822
18.5 | 1.1401 | 0.28309 | -0.1597 | 4.0273
19 | 1.1618 | 0.29189 | -0.1646 | 3.9803
19.5 | 1.1841 | 0.30286 | -0.1687 | 3.9097
20 | 1.2045 | 0.3125 | -0.1751 | 3.8544

## 33. Re 750k Mach 0.00 (1)
BIGFOIL.COM POLAR EXPORT
HN-354SM
HN-354SM |  |  |  | Cl Max: | 1.117 | at alpha= | 7.5 | deg
JavaFoil+Calcfoil stall+Eppler ext transition |  |  |  | L/D Max: | 145.611 | at alpha= | 4.5 | deg
Re: | 750000 |  |  | Cd Min: | 0.00545 | at alpha= | -2 | deg
Mach: | 0 |  |  | Cl=0 at alpha= | -3.2845 | deg
|  |  |  | @ Cl=0.1, Cd= | 0.0054931
|  |  |  | @ Cl=0.4, Cd= | 0.0065609
|  |  |  | @ Cl=0.6, Cd= | 0.0061728
alpha (deg) | Cl | Cd | Cm | Cl/Cd
-15 | -0.284 | 0.1274 | -0.027 | -2.228
-14.5 | -0.3 | 0.12143 | -0.027 | -2.467
-14 | -0.315 | 0.12247 | -0.027 | -2.576
-13.5 | -0.331 | 0.11547 | -0.026 | -2.868
-13 | -0.347 | 0.10699 | -0.026 | -3.239
-12.5 | -0.361 | 0.10099 | -0.026 | -3.575
-12 | -0.374 | 0.09316 | -0.026 | -4.017
-11.5 | -0.385 | 0.08749 | -0.025 | -4.406
-11 | -0.394 | 0.08204 | -0.025 | -4.805
-10.5 | -0.4 | 0.07583 | -0.024 | -5.271
-10 | -0.401 | 0.07074 | -0.025 | -5.675
-9.5 | -0.399 | 0.06583 | -0.024 | -6.056
-9 | -0.391 | 0.06106 | -0.024 | -6.405
-8.5 | -0.378 | 0.05765 | -0.024 | -6.559
-8 | -0.357 | 0.05373 | -0.024 | -6.648
-7.5 | -0.332 | 0.04981 | -0.025 | -6.666
-7 | -0.303 | 0.04645 | -0.026 | -6.52
-6.5 | -0.27 | 0.04337 | -0.028 | -6.228
-6 | -0.234 | 0.04054 | -0.03 | -5.773
-5.5 | -0.196 | 0.0371 | -0.038 | -5.285
-5 | -0.191 | 0.00832 | -0.075 | -23
-4.5 | -0.137 | 0.0084 | -0.076 | -16.343
-4 | -0.082 | 0.00809 | -0.076 | -10.09
-3.5 | -0.025 | 0.00794 | -0.077 | -3.092
-3 | 0.033 | 0.00775 | -0.077 | 4.298
-2.5 | 0.092 | 0.0055 | -0.077 | 16.671
-2 | 0.15 | 0.00545 | -0.078 | 27.575
-1.5 | 0.209 | 0.00564 | -0.078 | 37.004
-1 | 0.267 | 0.00565 | -0.079 | 47.364
-0.5 | 0.326 | 0.0062 | -0.079 | 52.54
0 | 0.384 | 0.00655 | -0.079 | 58.634
0.5 | 0.443 | 0.00659 | -0.08 | 67.187
1 | 0.501 | 0.00655 | -0.08 | 76.52
1.5 | 0.559 | 0.0063 | -0.08 | 88.753
2 | 0.617 | 0.00612 | -0.081 | 100.88
2.5 | 0.675 | 0.006 | -0.081 | 112.461
3 | 0.733 | 0.00598 | -0.081 | 122.554
3.5 | 0.79 | 0.00598 | -0.082 | 131.986
4 | 0.845 | 0.00583 | -0.082 | 144.86
4.5 | 0.898 | 0.00617 | -0.082 | 145.611
5 | 0.949 | 0.00793 | -0.083 | 119.63
5.5 | 0.997 | 0.00813 | -0.083 | 122.572
6 | 1.039 | 0.00836 | -0.083 | 124.307
6.5 | 1.073 | 0.00861 | -0.084 | 124.589
7 | 1.099 | 0.00887 | -0.084 | 123.877
7.5 | 1.117 | 0.00913 | -0.084 | 122.296
8 | 0.902 | 0.05113 | -0.032 | 17.641
8.5 | 0.9 | 0.05498 | -0.027 | 16.365
9 | 0.891 | 0.05989 | -0.026 | 14.873
9.5 | 0.875 | 0.06428 | -0.026 | 13.607
10 | 0.852 | 0.06939 | -0.026 | 12.279
10.5 | 0.824 | 0.07429 | -0.027 | 11.09
11 | 0.791 | 0.08006 | -0.027 | 9.882
11.5 | 0.755 | 0.08603 | -0.028 | 8.779
12 | 0.717 | 0.08851 | -0.03 | 8.102
12.5 | 0.678 | 0.09403 | -0.03 | 7.205

## 34. Re 750k Mach 0.00 (2)
BIGFOIL.COM POLAR EXPORT
HN-354SM
HN-354SM |  |  |  | Cl Max: | 1.2887 | at alpha= | 11 | deg
XFOIL ncrit=9 |  |  |  | L/D Max: | 107.444 | at alpha= | 3.5 | deg
Re: | 750000 |  |  | Cd Min: | 0.24139 | at alpha= | -20 | deg
Mach: | 0 |  |  | Cl=0 at alpha= | -3.1226 | deg
|  |  |  | @ Cl=0.1, Cd= | 0.0062408
|  |  |  | @ Cl=0.4, Cd= | 0.00483
|  |  |  | @ Cl=0.6, Cd= | 0.0056365
alpha (deg) | Cl | Cd | Cm | Cl/Cd
-20 | -0.6752 | 0.24139 | 0.0316 | -2.7971
-19.5 | -0.6599 | 0.23533 | 0.0286 | -2.8041
-19 | -0.6445 | 0.22941 | 0.0253 | -2.8094
-18.5 | -0.629 | 0.22333 | 0.022 | -2.8165
-18 | -0.6137 | 0.21695 | 0.0188 | -2.8288
-17.5 | -0.5982 | 0.21031 | 0.0156 | -2.8444
-17 | -0.5824 | 0.2033 | 0.0119 | -2.8647
-16.5 | -0.5692 | 0.19639 | 0.0081 | -2.8983
-16 | -0.556 | 0.1896 | 0.005 | -2.9325
-15.5 | -0.5448 | 0.18151 | 0.0026 | -3.0015
-15 | -0.5313 | 0.17528 | 0.0007 | -3.0312
-14.5 | -0.5187 | 0.16895 | -0.0016 | -3.0701
-14 | -0.507 | 0.16236 | -0.004 | -3.1227
-13.5 | -0.4958 | 0.1556 | -0.0063 | -3.1864
-13 | -0.4856 | 0.14865 | -0.0087 | -3.2667
-12.5 | -0.4761 | 0.14149 | -0.0111 | -3.3649
-12 | -0.4687 | 0.13363 | -0.0146 | -3.5074
-11.5 | -0.4604 | 0.12651 | -0.0171 | -3.6392
-11 | -0.4535 | 0.1189 | -0.0196 | -3.8141
-10.5 | -0.4484 | 0.11106 | -0.0221 | -4.0375
-10 | -0.4452 | 0.10308 | -0.0246 | -4.319
-9.5 | -0.457 | 0.09274 | -0.0277 | -4.9278
-9 | -0.4539 | 0.0874 | -0.0286 | -5.1934
-8.5 | -0.4581 | 0.08069 | -0.0302 | -5.6773
-8 | -0.4756 | 0.07438 | -0.0302 | -6.3942
-7.5 | -0.5014 | 0.06635 | -0.0336 | -7.5569
-7 | -0.4816 | 0.05226 | -0.0481 | -9.2155
-6.5 | -0.4387 | 0.02396 | -0.0638 | -18.3097
-6 | -0.3746 | 0.01772 | -0.0678 | -21.14
-5.5 | -0.316 | 0.01315 | -0.0695 | -24.0304
-5 | -0.2506 | 0.01168 | -0.0718 | -21.4555
-4.5 | -0.1807 | 0.01006 | -0.075 | -17.9622
-4 | -0.1155 | 0.00918 | -0.0771 | -12.5817
-3.5 | -0.0474 | 0.00826 | -0.0797 | -5.7385
-3 | 0.0154 | 0.00738 | -0.0813 | 2.0867
-2.5 | 0.0765 | 0.00658 | -0.0827 | 11.6261
-2 | 0.134 | 0.00575 | -0.0833 | 23.3043
-1.5 | 0.1894 | 0.00501 | -0.0833 | 37.8044
-0.5 | 0.2971 | 0.00477 | -0.0817 | 62.2851
0 | 0.3494 | 0.00477 | -0.0805 | 73.2495
0.5 | 0.4 | 0.00483 | -0.079 | 82.8157
1 | 0.4476 | 0.00492 | -0.0767 | 90.9756
1.5 | 0.5 | 0.00504 | -0.0755 | 99.2063
2 | 0.5595 | 0.00534 | -0.0765 | 104.7753
2.5 | 0.6114 | 0.00572 | -0.0758 | 106.8881
3 | 0.6629 | 0.00617 | -0.075 | 107.4392
3.5 | 0.7145 | 0.00665 | -0.0743 | 107.4436
4 | 0.7654 | 0.00722 | -0.0735 | 106.0111
4.5 | 0.8153 | 0.00792 | -0.0726 | 102.9419
5 | 0.8648 | 0.0087 | -0.0717 | 99.4023
5.5 | 0.9127 | 0.00965 | -0.0707 | 94.5803
6 | 0.9596 | 0.01073 | -0.0695 | 89.4315
6.5 | 1.0064 | 0.01182 | -0.0682 | 85.1438
7 | 1.0516 | 0.0131 | -0.0666 | 80.2748
7.5 | 1.0959 | 0.0145 | -0.0647 | 75.5793
8 | 1.1353 | 0.01645 | -0.0619 | 69.0152
8.5 | 1.1775 | 0.01786 | -0.0599 | 65.9295
9 | 1.2147 | 0.01976 | -0.0571 | 61.4727
9.5 | 1.2488 | 0.02186 | -0.0541 | 57.1272
10 | 1.2659 | 0.02608 | -0.0489 | 48.5391
10.5 | 1.282 | 0.03014 | -0.0438 | 42.5348
11 | 1.2887 | 0.03361 | -0.0376 | 38.3428
11.5 | 1.2802 | 0.03843 | -0.0311 | 33.3125
12 | 1.2594 | 0.04472 | -0.0262 | 28.1619
12.5 | 1.2281 | 0.05325 | -0.0247 | 23.0629
13 | 1.191 | 0.0646 | -0.0281 | 18.4365
13.5 | 1.1526 | 0.07908 | -0.0362 | 14.5751
14 | 1.1099 | 0.09764 | -0.0481 | 11.3673
14.5 | 1.0685 | 0.11845 | -0.061 | 9.0207
15 | 1.0465 | 0.13654 | -0.0719 | 7.6644
15.5 | 1.0246 | 0.15647 | -0.083 | 6.5482
16 | 0.9539 | 0.2036 | -0.1029 | 4.6852

## 35. Re 750k Mach 0.10 (1)
BIGFOIL.COM POLAR EXPORT
HN-354SM
HN-354SM |  |  |  | Cl Max: | 1.117 | at alpha= | 7.5 | deg
JavaFoil+Calcfoil stall+Eppler ext transition |  |  |  | L/D Max: | 145.28 | at alpha= | 4.5 | deg
Re: | 750000 |  |  | Cd Min: | 0.00547 | at alpha= | -2 | deg
Mach: | 0.1 |  |  | Cl=0 at alpha= | -3.2845 | deg
|  |  |  | @ Cl=0.1, Cd= | 0.0055997
|  |  |  | @ Cl=0.4, Cd= | 0.0065895
|  |  |  | @ Cl=0.6, Cd= | 0.0062021
alpha (deg) | Cl | Cd | Cm | Cl/Cd
-15 | -0.247 | 0.12921 | -0.028 | -1.913
-14.5 | -0.265 | 0.12182 | -0.027 | -2.172
-14 | -0.283 | 0.12568 | -0.027 | -2.248
-13.5 | -0.301 | 0.11757 | -0.027 | -2.557
-13 | -0.319 | 0.10911 | -0.026 | -2.92
-12.5 | -0.336 | 0.1044 | -0.027 | -3.217
-12 | -0.352 | 0.09535 | -0.026 | -3.692
-11.5 | -0.366 | 0.08915 | -0.026 | -4.109
-11 | -0.378 | 0.08191 | -0.025 | -4.615
-10.5 | -0.387 | 0.07738 | -0.025 | -4.997
-10 | -0.391 | 0.07094 | -0.025 | -5.516
-9.5 | -0.391 | 0.06628 | -0.024 | -5.901
-9 | -0.386 | 0.06404 | -0.024 | -6.024
-8.5 | -0.375 | 0.05831 | -0.024 | -6.428
-8 | -0.355 | 0.05416 | -0.024 | -6.559
-7.5 | -0.331 | 0.05027 | -0.024 | -6.584
-7 | -0.303 | 0.04666 | -0.026 | -6.484
-6.5 | -0.27 | 0.04347 | -0.028 | -6.218
-6 | -0.234 | 0.04074 | -0.029 | -5.755
-5.5 | -0.196 | 0.03797 | -0.034 | -5.16
-5 | -0.192 | 0.00841 | -0.076 | -22.826
-4.5 | -0.138 | 0.0084 | -0.076 | -16.417
-4 | -0.082 | 0.00818 | -0.077 | -10.02
-3.5 | -0.025 | 0.00794 | -0.077 | -3.109
-3 | 0.033 | 0.00776 | -0.077 | 4.316
-2.5 | 0.092 | 0.00562 | -0.078 | 16.376
-2 | 0.151 | 0.00547 | -0.078 | 27.58
-1.5 | 0.21 | 0.00565 | -0.079 | 37.176
-1 | 0.269 | 0.00568 | -0.079 | 47.327
-0.5 | 0.328 | 0.00621 | -0.079 | 52.734
0 | 0.386 | 0.00658 | -0.08 | 58.673
0.5 | 0.445 | 0.00662 | -0.08 | 67.174
1 | 0.503 | 0.00657 | -0.08 | 76.607
1.5 | 0.562 | 0.00632 | -0.081 | 88.889
2 | 0.62 | 0.00614 | -0.081 | 100.978
2.5 | 0.678 | 0.00603 | -0.081 | 112.567
3 | 0.736 | 0.00601 | -0.082 | 122.553
3.5 | 0.793 | 0.00601 | -0.082 | 131.991
4 | 0.849 | 0.00586 | -0.082 | 144.771
4.5 | 0.902 | 0.00621 | -0.083 | 145.28
5 | 0.953 | 0.00797 | -0.083 | 119.578
5.5 | 1.001 | 0.00818 | -0.083 | 122.372
6 | 1.043 | 0.00841 | -0.084 | 124.013
6.5 | 1.076 | 0.00867 | -0.084 | 124.114
7 | 1.101 | 0.00894 | -0.084 | 123.219
7.5 | 1.117 | 0.00922 | -0.085 | 121.1
8 | 0.899 | 0.0514 | -0.031 | 17.493
8.5 | 0.894 | 0.05517 | -0.027 | 16.209
9 | 0.882 | 0.06039 | -0.026 | 14.599
9.5 | 0.861 | 0.06468 | -0.026 | 13.318
10 | 0.834 | 0.06979 | -0.026 | 11.954
10.5 | 0.801 | 0.07539 | -0.028 | 10.627
11 | 0.763 | 0.08098 | -0.028 | 9.425
11.5 | 0.722 | 0.08737 | -0.029 | 8.265
12 | 0.679 | 0.09541 | -0.029 | 7.113
12.5 | 0.635 | 0.09518 | -0.031 | 6.668

## 36. Re 750k Mach 0.10 (2)
BIGFOIL.COM POLAR EXPORT
HN-354SM
HN-354SM |  |  |  | Cl Max: | 1.2754 | at alpha= | 10.5 | deg
XFOIL ncrit=9 |  |  |  | L/D Max: | 107.452 | at alpha= | 3 | deg
Re: | 750000 |  |  | Cd Min: | 0.2421 | at alpha= | -20 | deg
Mach: | 0.1 |  |  | Cl=0 at alpha= | -3.1236 | deg
|  |  |  | @ Cl=0.1, Cd= | 0.0062697
|  |  |  | @ Cl=0.4, Cd= | 0.0048475
|  |  |  | @ Cl=0.6, Cd= | 0.0056459
alpha (deg) | Cl | Cd | Cm | Cl/Cd
-20 | -0.6772 | 0.2421 | 0.032 | -2.7972
-19.5 | -0.6617 | 0.23605 | 0.0288 | -2.8032
-19 | -0.6461 | 0.23008 | 0.0255 | -2.8082
-18.5 | -0.6304 | 0.22394 | 0.0222 | -2.815
-18 | -0.6149 | 0.21751 | 0.019 | -2.827
-17.5 | -0.5993 | 0.21083 | 0.0157 | -2.8426
-17 | -0.5833 | 0.20381 | 0.012 | -2.862
-16.5 | -0.57 | 0.19688 | 0.0081 | -2.8952
-16 | -0.5565 | 0.19008 | 0.005 | -2.9277
-15.5 | -0.5448 | 0.18208 | 0.0028 | -2.9921
-15 | -0.5313 | 0.17583 | 0.0008 | -3.0217
-14.5 | -0.5185 | 0.16946 | -0.0016 | -3.0597
-14 | -0.5066 | 0.16282 | -0.0039 | -3.1114
-13.5 | -0.4953 | 0.15603 | -0.0063 | -3.1744
-13 | -0.4849 | 0.14906 | -0.0087 | -3.2531
-12.5 | -0.4753 | 0.14187 | -0.0111 | -3.3503
-12 | -0.4677 | 0.13404 | -0.0147 | -3.4893
-11.5 | -0.4592 | 0.12695 | -0.0171 | -3.6172
-11 | -0.4522 | 0.11933 | -0.0197 | -3.7895
-10.5 | -0.4469 | 0.11151 | -0.0221 | -4.0077
-10 | -0.4434 | 0.10357 | -0.0246 | -4.2812
-9.5 | -0.4545 | 0.09351 | -0.0274 | -4.8604
-9 | -0.4496 | 0.08842 | -0.0282 | -5.0848
-8.5 | -0.4527 | 0.08171 | -0.0298 | -5.5403
-8 | -0.4666 | 0.07527 | -0.0303 | -6.199
-7.5 | -0.4939 | 0.06833 | -0.0314 | -7.2282
-7 | -0.4818 | 0.05467 | -0.0458 | -8.8129
-6.5 | -0.4396 | 0.02567 | -0.064 | -17.125
-6 | -0.3762 | 0.01836 | -0.0684 | -20.4902
-5.5 | -0.3179 | 0.01338 | -0.0701 | -23.7593
-5 | -0.2517 | 0.01182 | -0.0724 | -21.2944
-4.5 | -0.1812 | 0.01016 | -0.0757 | -17.8346
-4 | -0.1162 | 0.00921 | -0.0776 | -12.6167
-3.5 | -0.0472 | 0.00828 | -0.0803 | -5.7005
-3 | 0.0155 | 0.0074 | -0.0817 | 2.0946
-2.5 | 0.0766 | 0.0066 | -0.083 | 11.6061
-2 | 0.1347 | 0.00578 | -0.0837 | 23.3045
-1.5 | 0.1904 | 0.00503 | -0.0837 | 37.8529
-1 | 0.2448 | 0.00485 | -0.083 | 50.4742
-0.5 | 0.2986 | 0.00479 | -0.0821 | 62.3382
0 | 0.3512 | 0.00479 | -0.0809 | 73.3194
0.5 | 0.4021 | 0.00485 | -0.0793 | 82.9072
1 | 0.4499 | 0.00495 | -0.0771 | 90.8889
1.5 | 0.5016 | 0.00507 | -0.0756 | 98.9349
2 | 0.5621 | 0.00537 | -0.0767 | 104.6741
2.5 | 0.6143 | 0.00575 | -0.076 | 106.8348
3 | 0.6662 | 0.0062 | -0.0752 | 107.4516
3.5 | 0.718 | 0.00669 | -0.0745 | 107.3244
4 | 0.7693 | 0.00726 | -0.0737 | 105.9642
4.5 | 0.8194 | 0.00798 | -0.0728 | 102.6817
5 | 0.8691 | 0.00877 | -0.0718 | 99.0992
5.5 | 0.9174 | 0.00973 | -0.0707 | 94.2857
6 | 0.9646 | 0.01082 | -0.0694 | 89.1497
6.5 | 1.0116 | 0.01192 | -0.0681 | 84.8658
7 | 1.0564 | 0.01332 | -0.0663 | 79.3093
7.5 | 1.101 | 0.01473 | -0.0642 | 74.7454
8 | 1.1403 | 0.01671 | -0.0613 | 68.2406
8.5 | 1.1816 | 0.01826 | -0.059 | 64.7097
9 | 1.2179 | 0.02029 | -0.056 | 60.0246
9.5 | 1.2503 | 0.0226 | -0.0526 | 55.323
10 | 1.2609 | 0.02785 | -0.0466 | 45.2747
10.5 | 1.2754 | 0.03136 | -0.0411 | 40.6696
11 | 1.2753 | 0.03536 | -0.0344 | 36.0662
11.5 | 1.2606 | 0.0408 | -0.0283 | 30.8971
12 | 1.2353 | 0.04794 | -0.0248 | 25.7676
12.5 | 1.2017 | 0.05757 | -0.0256 | 20.8737
13 | 1.164 | 0.07037 | -0.0313 | 16.5411
13.5 | 1.126 | 0.08635 | -0.0413 | 13.04
14.5 | 0.9304 | 0.1708 | -0.0864 | 5.4473
15 | 0.9345 | 0.18319 | -0.0925 | 5.1013
15.5 | 0.9462 | 0.19396 | -0.0982 | 4.8783

## 37. Re 750k Mach 0.25 (1)
BIGFOIL.COM POLAR EXPORT
HN-354SM
HN-354SM |  |  |  | Cl Max: | 1.105 | at alpha= | 7 | deg
JavaFoil+Calcfoil stall+Eppler ext transition |  |  |  | L/D Max: | 142.317 | at alpha= | 4.5 | deg
Re: | 750000 |  |  | Cd Min: | 0.00556 | at alpha= | -2 | deg
Mach: | 0.25 |  |  | Cl=0 at alpha= | -3.2881 | deg
|  |  |  | @ Cl=0.1, Cd= | 0.0074942
|  |  |  | @ Cl=0.4, Cd= | 0.09565
|  |  |  | @ Cl=0.6, Cd= | 0.09565
alpha (deg) | Cl | Cd | Cm | Cl/Cd
-13.5 | -0.057 | 0.10811 | -0.03 | -0.527
-13 | -0.054 | 0.10493 | -0.03 | -0.517
-12.5 | -0.051 | 0.09903 | -0.029 | -0.52
-12 | -0.129 | 0.09578 | -0.029 | -1.346
-11.5 | -0.185 | 0.09014 | -0.029 | -2.057
-11 | -0.231 | 0.0919 | -0.028 | -2.514
-10.5 | -0.27 | 0.08495 | -0.028 | -3.174
-10 | -0.301 | 0.07654 | -0.027 | -3.936
-9.5 | -0.325 | 0.07096 | -0.026 | -4.578
-9 | -0.34 | 0.06517 | -0.026 | -5.213
-8.5 | -0.345 | 0.05972 | -0.026 | -5.779
-8 | -0.337 | 0.05748 | -0.025 | -5.857
-7.5 | -0.321 | 0.0522 | -0.025 | -6.144
-7 | -0.298 | 0.04784 | -0.025 | -6.232
-6.5 | -0.27 | 0.0447 | -0.025 | -6.032
-6 | -0.236 | 0.04137 | -0.029 | -5.709
-5.5 | -0.199 | 0.03862 | -0.032 | -5.14
-5 | -0.196 | 0.00846 | -0.078 | -23.139
-4.5 | -0.141 | 0.00815 | -0.078 | -17.306
-4 | -0.084 | 0.00827 | -0.079 | -10.151
-3.5 | -0.025 | 0.00806 | -0.079 | -3.143
-3 | 0.034 | 0.00786 | -0.08 | 4.375
-2.5 | 0.095 | 0.00767 | -0.08 | 12.332
-2 | 0.155 | 0.00556 | -0.08 | 27.902
-1.5 | 0.216 | 0.00572 | -0.081 | 37.685
-1 | 0.276 | 0.00578 | -0.081 | 47.771
-0.5 | 0.337 | 0.00591 | -0.082 | 56.976
0 | 0.397 | 0.0067 | -0.082 | 59.258
0.5 | 0.457 | 0.00678 | -0.082 | 67.408
1 | 0.517 | 0.00671 | -0.083 | 77.046
1.5 | 0.577 | 0.00645 | -0.083 | 89.552
2 | 0.637 | 0.00629 | -0.083 | 101.337
2.5 | 0.697 | 0.00617 | -0.084 | 112.926
3 | 0.756 | 0.00618 | -0.084 | 122.439
3.5 | 0.815 | 0.00617 | -0.084 | 132.106
4 | 0.872 | 0.00628 | -0.085 | 138.695
4.5 | 0.926 | 0.0065 | -0.085 | 142.317
5 | 0.977 | 0.00821 | -0.085 | 119.028
5.5 | 1.024 | 0.00845 | -0.086 | 121.236
6 | 1.063 | 0.00871 | -0.086 | 121.957
6.5 | 1.09 | 0.00899 | -0.086 | 121.206
7 | 1.105 | 0.00932 | -0.087 | 118.578
7.5 | 0.885 | 0.04902 | -0.028 | 18.047
8 | 0.871 | 0.05355 | -0.027 | 16.271
8.5 | 0.844 | 0.05843 | -0.026 | 14.436
9 | 0.801 | 0.06402 | -0.027 | 12.517
9.5 | 0.745 | 0.06952 | -0.028 | 10.718
10 | 0.676 | 0.07665 | -0.029 | 8.82
10.5 | 0.596 | 0.07688 | -0.03 | 7.756
11 | 0.508 | 0.08298 | -0.032 | 6.122
11.5 | 0.413 | 0.08934 | -0.034 | 4.621
12 | 0.309 | 0.09565 | -0.034 | 3.233

## 38. Re 750k Mach 0.25 (2)
BIGFOIL.COM POLAR EXPORT
HN-354SM
HN-354SM |  |  |  | Cl Max: | 1.2479 | at alpha= | 9.5 | deg
XFOIL ncrit=9 |  |  |  | L/D Max: | 107.194 | at alpha= | 3 | deg
Re: | 750000 |  |  | Cd Min: | 0.24639 | at alpha= | -20 | deg
Mach: | 0.25 |  |  | Cl=0 at alpha= | -3.1336 | deg
|  |  |  | @ Cl=0.1, Cd= | 0.0064702
|  |  |  | @ Cl=0.4, Cd= | 0.0049501
|  |  |  | @ Cl=0.6, Cd= | 0.0056848
alpha (deg) | Cl | Cd | Cm | Cl/Cd
-20 | -0.6889 | 0.24639 | 0.0339 | -2.796
-19.5 | -0.6724 | 0.24016 | 0.0303 | -2.7998
-19 | -0.6557 | 0.23386 | 0.0268 | -2.8038
-18.5 | -0.639 | 0.22741 | 0.0233 | -2.8099
-18 | -0.6225 | 0.22067 | 0.0199 | -2.821
-17.5 | -0.6055 | 0.2137 | 0.0164 | -2.8334
-17 | -0.5891 | 0.20669 | 0.0125 | -2.8502
-16.5 | -0.5748 | 0.19965 | 0.0085 | -2.879
-16 | -0.5603 | 0.19272 | 0.0053 | -2.9073
-15.5 | -0.5464 | 0.18515 | 0.0037 | -2.9511
-15 | -0.5322 | 0.1787 | 0.0012 | -2.9782
-14.5 | -0.5185 | 0.17207 | -0.0014 | -3.0133
-14 | -0.5057 | 0.16522 | -0.0039 | -3.0608
-13.5 | -0.4935 | 0.15831 | -0.0064 | -3.1173
-13 | -0.482 | 0.15119 | -0.0088 | -3.188
-12.5 | -0.4713 | 0.14372 | -0.0118 | -3.2793
-12 | -0.463 | 0.13628 | -0.0151 | -3.3974
-11.5 | -0.4538 | 0.12915 | -0.0174 | -3.5137
-11 | -0.4462 | 0.12153 | -0.0199 | -3.6715
-10.5 | -0.4399 | 0.11377 | -0.0222 | -3.8666
-10 | -0.443 | 0.10489 | -0.0242 | -4.2235
-9.5 | -0.4379 | 0.0983 | -0.0258 | -4.4547
-9 | -0.432 | 0.09252 | -0.0269 | -4.6693
-8.5 | -0.4324 | 0.08563 | -0.0287 | -5.0496
-8 | -0.4389 | 0.07858 | -0.0303 | -5.5854
-7.5 | -0.4528 | 0.07243 | -0.0303 | -6.2516
-7 | -0.473 | 0.06484 | -0.0335 | -7.2949
-6.5 | -0.4212 | 0.04679 | -0.0566 | -9.0019
-5.5 | -0.3273 | 0.01512 | -0.0735 | -21.6468
-5 | -0.2575 | 0.01275 | -0.0761 | -20.1961
-4.5 | -0.1828 | 0.01103 | -0.0795 | -16.573
-4 | -0.1189 | 0.00946 | -0.0806 | -12.5687
-3.5 | -0.0461 | 0.0084 | -0.0835 | -5.4881
-3 | 0.0168 | 0.00756 | -0.0843 | 2.2222
-2.5 | 0.0791 | 0.00675 | -0.0854 | 11.7185
-2 | 0.1396 | 0.00594 | -0.0862 | 23.5017
-1.5 | 0.1949 | 0.00513 | -0.0858 | 37.9922
-1 | 0.251 | 0.00493 | -0.085 | 50.9128
-0.5 | 0.3065 | 0.00488 | -0.084 | 62.8074
0 | 0.3605 | 0.00489 | -0.0828 | 73.7219
0.5 | 0.4131 | 0.00497 | -0.0812 | 83.1187
1 | 0.4629 | 0.0051 | -0.079 | 90.7647
1.5 | 0.5117 | 0.00521 | -0.0764 | 98.215
2 | 0.5764 | 0.00551 | -0.078 | 104.6098
2.5 | 0.6304 | 0.00591 | -0.0772 | 106.6667
3 | 0.6839 | 0.00638 | -0.0763 | 107.1944
3.5 | 0.7374 | 0.0069 | -0.0754 | 106.8696
4 | 0.7903 | 0.00752 | -0.0744 | 105.0931
4.5 | 0.842 | 0.0083 | -0.0733 | 101.4458
5 | 0.8934 | 0.00913 | -0.0721 | 97.8532
5.5 | 0.9427 | 0.01021 | -0.0706 | 92.331
6 | 0.9913 | 0.01137 | -0.0689 | 87.1856
6.5 | 1.0387 | 0.01269 | -0.067 | 81.8519
7 | 1.084 | 0.0143 | -0.0643 | 75.8042
7.5 | 1.125 | 0.01634 | -0.0609 | 68.8494
8 | 1.1639 | 0.01843 | -0.0574 | 63.1525
8.5 | 1.1992 | 0.02083 | -0.0534 | 57.5708
9 | 1.2283 | 0.02383 | -0.0487 | 51.5443
9.5 | 1.2479 | 0.02732 | -0.0432 | 45.6772
10 | 1.2385 | 0.0326 | -0.0348 | 37.9908
10.5 | 1.2199 | 0.03853 | -0.0279 | 31.661
11 | 1.1919 | 0.04603 | -0.0243 | 25.894
11.5 | 1.1592 | 0.0558 | -0.0255 | 20.7742
12 | 1.1314 | 0.0674 | -0.0312 | 16.7864
12.5 | 1.0978 | 0.08286 | -0.0412 | 13.2489
13 | 1.0767 | 0.09804 | -0.051 | 10.9823
13.5 | 1.0506 | 0.11577 | -0.0618 | 9.0749
14 | 1.0052 | 0.14082 | -0.0755 | 7.1382
14.5 | 0.9527 | 0.17197 | -0.0903 | 5.5399

## 39. Re 750k Mach 0.50 (1)
BIGFOIL.COM POLAR EXPORT
HN-354SM
HN-354SM |  |  |  | Cl Max: | 2.509 | at alpha= | 20 | deg
JavaFoil+Calcfoil stall+Eppler ext transition |  |  |  | L/D Max: | 130.564 | at alpha= | 4 | deg
Re: | 750000 |  |  | Cd Min: | 0.00592 | at alpha= | -1.5 | deg
Mach: | 0.5 |  |  | Cl=0 at alpha= | -3.2879 | deg
|  |  |  | @ Cl=0.1, Cd= | 0.0080634
|  |  |  | @ Cl=0.4, Cd= | 0.0066588
|  |  |  | @ Cl=0.6, Cd= | 0.0072078
alpha (deg) | Cl | Cd | Cm | Cl/Cd
-20 | -0.861 | 0.2063 | -0.041 | -4.175
-19.5 | -0.836 | 0.19723 | -0.041 | -4.241
-19 | -0.812 | 0.19624 | -0.041 | -4.137
-18.5 | -0.787 | 0.18731 | -0.041 | -4.202
-18 | -0.763 | 0.18669 | -0.042 | -4.086
-17.5 | -0.736 | 0.17592 | -0.04 | -4.182
-17 | -0.711 | 0.17401 | -0.04 | -4.084
-16.5 | -0.686 | 0.16586 | -0.04 | -4.134
-16 | -0.661 | 0.16174 | -0.04 | -4.085
-15.5 | -0.636 | 0.15772 | -0.04 | -4.03
-15 | -0.61 | 0.14906 | -0.039 | -4.09
-14.5 | -0.584 | 0.14144 | -0.038 | -4.127
-14 | -0.558 | 0.13763 | -0.038 | -4.058
-13.5 | -0.533 | 0.13388 | -0.039 | -3.982
-13 | -0.508 | 0.13008 | -0.039 | -3.903
-12.5 | -0.481 | 0.12432 | -0.036 | -3.871
-12 | -0.456 | 0.12138 | -0.037 | -3.755
-11.5 | -0.43 | 0.1156 | -0.037 | -3.721
-11 | -0.405 | 0.11237 | -0.037 | -3.6
-10.5 | -0.379 | 0.10897 | -0.038 | -3.476
-10 | -0.352 | 0.09912 | -0.035 | -3.555
-9.5 | -0.327 | 0.09615 | -0.035 | -3.396
-9 | -0.301 | 0.09138 | -0.035 | -3.29
-8.5 | -0.275 | 0.09118 | -0.035 | -3.012
-8 | -0.248 | 0.06946 | -0.033 | -3.576
-7.5 | -0.222 | 0.05757 | -0.033 | -3.861
-7 | -0.196 | 0.05161 | -0.034 | -3.8
-6.5 | -0.17 | 0.06603 | -0.032 | -2.571
-6 | -0.144 | 0.04778 | -0.031 | -3.004
-5.5 | -0.177 | 0.04287 | -0.03 | -4.119
-5 | -0.161 | 0.03927 | -0.029 | -4.1
-4.5 | -0.122 | 0.03588 | -0.036 | -3.391
-4 | -0.092 | 0.00837 | -0.088 | -10.998
-3.5 | -0.028 | 0.00851 | -0.088 | -3.297
-3 | 0.038 | 0.00823 | -0.089 | 4.647
-2.5 | 0.105 | 0.00805 | -0.089 | 13.103
-2 | 0.173 | 0.00601 | -0.09 | 28.817
-1.5 | 0.241 | 0.00592 | -0.09 | 40.688
-1 | 0.309 | 0.00619 | -0.091 | 49.894
-0.5 | 0.376 | 0.00626 | -0.091 | 60.047
0 | 0.444 | 0.00739 | -0.092 | 60.016
0.5 | 0.511 | 0.00742 | -0.092 | 68.849
1 | 0.578 | 0.00728 | -0.092 | 79.439
1.5 | 0.645 | 0.00706 | -0.093 | 91.31
2 | 0.712 | 0.0069 | -0.093 | 103.177
2.5 | 0.778 | 0.00686 | -0.094 | 113.514
3 | 0.844 | 0.00688 | -0.094 | 122.725
3.5 | 0.909 | 0.00707 | -0.094 | 128.603
4 | 0.969 | 0.00742 | -0.095 | 130.564
4.5 | 1.023 | 0.00808 | -0.095 | 126.629
5 | 1.068 | 0.00946 | -0.095 | 112.899
5.5 | 1.097 | 0.00994 | -0.096 | 110.362
6 | 0.858 | 0.04316 | -0.03 | 19.878
6.5 | 0.528 | 0.05349 | -0.031 | 9.874
7 | 0.557 | 0.05075 | -0.04 | 10.966
7.5 | 0.583 | 0.05915 | -0.035 | 9.857
8 | 0.611 | 0.08681 | -0.038 | 7.035
8.5 | 0.638 | 0.08786 | -0.038 | 7.262
9 | 0.666 | 0.09375 | -0.041 | 7.104
9.5 | 0.693 | 0.09877 | -0.041 | 7.02
10 | 0.721 | 0.10223 | -0.041 | 7.05
10.5 | 0.749 | 0.11237 | -0.045 | 6.667
11 | 0.777 | 0.11544 | -0.045 | 6.727
11.5 | 0.805 | 0.12009 | -0.046 | 6.699
12 | 0.833 | 0.1271 | -0.049 | 6.554
12.5 | 0.86 | 0.12937 | -0.049 | 6.651
13 | 0.889 | 0.13573 | -0.05 | 6.547
13.5 | 0.918 | 0.14364 | -0.052 | 6.389
14 | 0.945 | 0.14776 | -0.053 | 6.397
14.5 | 0.973 | 0.1548 | -0.053 | 6.286
15 | 1.004 | 0.16438 | -0.057 | 6.108
15.5 | 1.031 | 0.16459 | -0.056 | 6.261
16 | 1.058 | 0.17034 | -0.057 | 6.211
16.5 | 1.086 | 0.17398 | -0.057 | 6.243
17 | 1.117 | 0.18453 | -0.06 | 6.055
17.5 | 1.144 | 0.18917 | -0.06 | 6.047
18 | 1.171 | 0.19049 | -0.06 | 6.149
18.5 | 2.347 | 0.19703 | -0.06 | 11.913
19 | 2.404 | 0.20371 | -0.062 | 11.801
19.5 | 2.458 | 0.21036 | -0.063 | 11.684
20 | 2.509 | 0.21517 | -0.063 | 11.661

## 40. Re 750k Mach 0.50 (2)
BIGFOIL.COM POLAR EXPORT
HN-354SM
HN-354SM |  |  |  | Cl Max: | 1.1856 | at alpha= | 19.5 | deg
XFOIL ncrit=9 |  |  |  | L/D Max: | 106.076 | at alpha= | 2.5 | deg
Re: | 750000 |  |  | Cd Min: | 0.3019 | at alpha= | 19.5 | deg
Mach: | 0.5 |  |  | Cl=0 at alpha= | -3.1245 | deg
|  |  |  | @ Cl=0.1, Cd= | 0.0072144
|  |  |  | @ Cl=0.4, Cd= | 0.0053491
|  |  |  | @ Cl=0.6, Cd= | 0.0059875
alpha (deg) | Cl | Cd | Cm | Cl/Cd
-20 | -0.7485 | 0.26861 | 0.0417 | -2.7866
-19.5 | -0.7275 | 0.2608 | 0.0373 | -2.7895
-19 | -0.7065 | 0.25291 | 0.0329 | -2.7935
-18.5 | -0.6854 | 0.24496 | 0.0286 | -2.798
-18 | -0.6635 | 0.23666 | 0.024 | -2.8036
-17.5 | -0.6431 | 0.22882 | 0.0195 | -2.8105
-17 | -0.6235 | 0.22106 | 0.0152 | -2.8205
-16.5 | -0.6046 | 0.21247 | 0.0122 | -2.8456
-16 | -0.5855 | 0.20526 | 0.009 | -2.8525
-15.5 | -0.5665 | 0.1979 | 0.0056 | -2.8626
-15 | -0.548 | 0.19032 | 0.0023 | -2.8794
-14.5 | -0.5301 | 0.18274 | -0.0009 | -2.9008
-14 | -0.5124 | 0.17499 | -0.0043 | -2.9282
-13.5 | -0.4964 | 0.16749 | -0.008 | -2.9638
-13 | -0.4822 | 0.15996 | -0.0113 | -3.0145
-12.5 | -0.4685 | 0.15239 | -0.0142 | -3.0743
-12 | -0.4555 | 0.14466 | -0.0168 | -3.1488
-11.5 | -0.4428 | 0.13722 | -0.0191 | -3.2269
-11 | -0.4319 | 0.1294 | -0.0197 | -3.3377
-10.5 | -0.421 | 0.12251 | -0.0214 | -3.4365
-10 | -0.411 | 0.11559 | -0.0232 | -3.5557
-9.5 | -0.4027 | 0.10831 | -0.0254 | -3.718
-9 | -0.3957 | 0.10102 | -0.0287 | -3.917
-8.5 | -0.3904 | 0.09388 | -0.0303 | -4.1585
-8 | -0.388 | 0.0868 | -0.0316 | -4.47
-7.5 | -0.3991 | 0.07917 | -0.0321 | -5.0411
-7 | -0.404 | 0.0743 | -0.0304 | -5.4374
-6.5 | -0.4189 | 0.06861 | -0.0296 | -6.1055
-6 | -0.379 | 0.05325 | -0.0552 | -7.1174
-5.5 | -0.3331 | 0.0375 | -0.0772 | -8.8827
-5 | -0.2725 | 0.02344 | -0.0902 | -11.6254
-4.5 | -0.2075 | 0.01537 | -0.0931 | -13.5003
-4 | -0.1319 | 0.01134 | -0.0943 | -11.6314
-3.5 | -0.0531 | 0.00951 | -0.0956 | -5.5836
-3 | 0.0176 | 0.00823 | -0.0955 | 2.1385
-2.5 | 0.0862 | 0.00737 | -0.0952 | 11.6961
-2 | 0.1527 | 0.00662 | -0.0951 | 23.0665
-1.5 | 0.2159 | 0.00575 | -0.0947 | 37.5478
-1 | 0.2779 | 0.00531 | -0.0936 | 52.3352
-0.5 | 0.3397 | 0.00527 | -0.0922 | 64.4592
0 | 0.4007 | 0.00535 | -0.0906 | 74.8972
1 | 0.518 | 0.0057 | -0.0865 | 90.8772
1.5 | 0.5718 | 0.00589 | -0.0833 | 97.0798
2 | 0.6383 | 0.00612 | -0.0828 | 104.2974
2.5 | 0.7001 | 0.0066 | -0.0817 | 106.0758
3 | 0.761 | 0.00719 | -0.0802 | 105.8414
3.5 | 0.8217 | 0.00785 | -0.0785 | 104.6752
4 | 0.8817 | 0.00864 | -0.0766 | 102.0486
4.5 | 0.9401 | 0.00963 | -0.0742 | 97.622
5 | 0.9982 | 0.0107 | -0.0714 | 93.2897
5.5 | 1.052 | 0.01217 | -0.0679 | 86.4421
6 | 1.101 | 0.0141 | -0.063 | 78.0851
6.5 | 1.1419 | 0.01664 | -0.0564 | 68.6238
7 | 1.1685 | 0.02 | -0.0479 | 58.425
7.5 | 1.177 | 0.02443 | -0.0379 | 48.1785
8 | 1.1697 | 0.03017 | -0.0291 | 38.7703
8.5 | 1.1456 | 0.03756 | -0.0237 | 30.5005
9 | 1.1144 | 0.04704 | -0.024 | 23.6905
9.5 | 1.0806 | 0.0595 | -0.0306 | 18.1613
10 | 1.0488 | 0.07458 | -0.0413 | 14.0628
10.5 | 1.0191 | 0.09109 | -0.0524 | 11.1878
11 | 0.9936 | 0.10736 | -0.0621 | 9.2548
11.5 | 0.9737 | 0.123 | -0.0709 | 7.9163
12 | 0.9644 | 0.13709 | -0.079 | 7.0348
12.5 | 0.962 | 0.15022 | -0.0866 | 6.4039
13 | 0.9606 | 0.16398 | -0.0945 | 5.858
13.5 | 0.9676 | 0.17656 | -0.1014 | 5.4803
14 | 0.9782 | 0.18852 | -0.1079 | 5.1888
15 | 1.0058 | 0.21349 | -0.1208 | 4.7112
15.5 | 1.0228 | 0.22314 | -0.1254 | 4.5837
16 | 1.0417 | 0.23364 | -0.1311 | 4.4586
16.5 | 1.0614 | 0.24396 | -0.1369 | 4.3507
17 | 1.0814 | 0.25408 | -0.1428 | 4.2561
17.5 | 1.1014 | 0.26484 | -0.15 | 4.1587
18 | 1.1224 | 0.27464 | -0.1558 | 4.0868
18.5 | 1.1434 | 0.28409 | -0.1615 | 4.0248
19 | 1.1646 | 0.29328 | -0.1671 | 3.9709
19.5 | 1.1856 | 0.3019 | -0.1723 | 3.9271

## 41. Re 1M Mach 0.00 (1)
BIGFOIL.COM POLAR EXPORT
HN-354SM
HN-354SM |  |  |  | Cl Max: | 1.125 | at alpha= | 8 | deg
JavaFoil+Calcfoil stall+Eppler ext transition |  |  |  | L/D Max: | 154.406 | at alpha= | 4.5 | deg
Re: | 1000000 |  |  | Cd Min: | 0.0052 | at alpha= | -2 | deg
Mach: | 0 |  |  | Cl=0 at alpha= | -3.2845 | deg
|  |  |  | @ Cl=0.1, Cd= | 0.0055448
|  |  |  | @ Cl=0.4, Cd= | 0.0063636
|  |  |  | @ Cl=0.6, Cd= | 0.005984
alpha (deg) | Cl | Cd | Cm | Cl/Cd
-15 | -0.284 | 0.12262 | -0.028 | -2.316
-14.5 | -0.3 | 0.11722 | -0.028 | -2.557
-14 | -0.316 | 0.11048 | -0.028 | -2.857
-13.5 | -0.331 | 0.10471 | -0.027 | -3.164
-13 | -0.347 | 0.09993 | -0.027 | -3.47
-12.5 | -0.361 | 0.09848 | -0.027 | -3.668
-12 | -0.374 | 0.08965 | -0.027 | -4.175
-11.5 | -0.386 | 0.08482 | -0.026 | -4.546
-11 | -0.394 | 0.07888 | -0.026 | -4.999
-10.5 | -0.4 | 0.07341 | -0.026 | -5.446
-10 | -0.402 | 0.0686 | -0.026 | -5.854
-9.5 | -0.399 | 0.06402 | -0.025 | -6.229
-9 | -0.391 | 0.05987 | -0.026 | -6.534
-8.5 | -0.378 | 0.05632 | -0.024 | -6.715
-8 | -0.357 | 0.05272 | -0.024 | -6.776
-7.5 | -0.332 | 0.04889 | -0.026 | -6.794
-7 | -0.303 | 0.04562 | -0.027 | -6.643
-6.5 | -0.27 | 0.0426 | -0.03 | -6.344
-6 | -0.234 | 0.0397 | -0.033 | -5.903
-5.5 | -0.243 | 0.00803 | -0.075 | -30.25
-5 | -0.191 | 0.0082 | -0.075 | -23.341
-4.5 | -0.137 | 0.00786 | -0.076 | -17.468
-4 | -0.082 | 0.00766 | -0.076 | -10.646
-3.5 | -0.025 | 0.00747 | -0.077 | -3.287
-3 | 0.033 | 0.00732 | -0.077 | 4.55
-2.5 | 0.092 | 0.0056 | -0.077 | 16.376
-2 | 0.15 | 0.0052 | -0.078 | 28.901
-1.5 | 0.209 | 0.00535 | -0.078 | 39.035
-1 | 0.267 | 0.00542 | -0.079 | 49.31
-0.5 | 0.326 | 0.00632 | -0.079 | 51.569
0 | 0.384 | 0.00635 | -0.079 | 60.48
0.5 | 0.443 | 0.0064 | -0.08 | 69.15
1 | 0.501 | 0.00631 | -0.08 | 79.386
1.5 | 0.559 | 0.00609 | -0.08 | 91.821
2 | 0.617 | 0.00594 | -0.081 | 103.903
2.5 | 0.675 | 0.00585 | -0.081 | 115.301
3 | 0.733 | 0.00585 | -0.081 | 125.339
3.5 | 0.79 | 0.00582 | -0.082 | 135.635
4 | 0.845 | 0.00589 | -0.082 | 143.541
4.5 | 0.898 | 0.00582 | -0.082 | 154.406
5 | 0.949 | 0.00754 | -0.083 | 125.832
5.5 | 0.997 | 0.00773 | -0.083 | 128.933
6 | 1.039 | 0.00794 | -0.083 | 130.781
6.5 | 1.073 | 0.00819 | -0.084 | 131.083
7 | 1.099 | 0.00844 | -0.084 | 130.251
7.5 | 1.117 | 0.00872 | -0.084 | 128.116
8 | 1.125 | 0.00895 | -0.085 | 125.757
8.5 | 0.901 | 0.05417 | -0.032 | 16.625
9 | 0.891 | 0.05846 | -0.028 | 15.24
9.5 | 0.875 | 0.06304 | -0.027 | 13.876
10 | 0.852 | 0.0672 | -0.028 | 12.681
10.5 | 0.824 | 0.07243 | -0.028 | 11.377
11 | 0.791 | 0.07738 | -0.028 | 10.226
11.5 | 0.756 | 0.08116 | -0.032 | 9.312
12 | 0.718 | 0.08691 | -0.033 | 8.259
12.5 | 0.678 | 0.09216 | -0.033 | 7.359
13 | 0.639 | 0.09796 | -0.035 | 6.52

## 42. Re 1M Mach 0.00 (2)
BIGFOIL.COM POLAR EXPORT
HN-354SM
HN-354SM |  |  |  | Cl Max: | 1.3468 | at alpha= | 11.5 | deg
XFOIL ncrit=9 |  |  |  | L/D Max: | 113.135 | at alpha= | 3 | deg
Re: | 1000000 |  |  | Cd Min: | 0.21085 | at alpha= | 16.5 | deg
Mach: | 0 |  |  | Cl=0 at alpha= | -3.2225 | deg
|  |  |  | @ Cl=0.1, Cd= | 0.0058723
|  |  |  | @ Cl=0.4, Cd= | 0.0045836
|  |  |  | @ Cl=0.6, Cd= | 0.0053777
alpha (deg) | Cl | Cd | Cm | Cl/Cd
-7.5 | -0.5284 | 0.0292 | -0.0621 | -18.0959
-7 | -0.4805 | 0.01804 | -0.0672 | -26.6353
-6 | -0.3517 | 0.01297 | -0.0731 | -27.1164
-5.5 | -0.2898 | 0.01192 | -0.0745 | -24.3121
-5 | -0.2239 | 0.00969 | -0.0772 | -23.1063
-4.5 | -0.1529 | 0.00916 | -0.0806 | -16.6921
-4 | -0.0949 | 0.00796 | -0.0811 | -11.9221
-3.5 | -0.0328 | 0.00731 | -0.0824 | -4.487
-3 | 0.0263 | 0.00665 | -0.0831 | 3.9549
-2.5 | 0.0832 | 0.00606 | -0.0834 | 13.7294
-2 | 0.1387 | 0.00544 | -0.0836 | 25.4963
-1.5 | 0.1917 | 0.00469 | -0.0833 | 40.8742
-1 | 0.2453 | 0.00449 | -0.0826 | 54.6325
-0.5 | 0.2987 | 0.00445 | -0.0818 | 67.1236
0 | 0.3513 | 0.00449 | -0.0809 | 78.2405
0.5 | 0.4033 | 0.00459 | -0.0798 | 87.8649
1 | 0.4538 | 0.00473 | -0.0784 | 95.9408
2.5 | 0.6118 | 0.00543 | -0.0761 | 112.6703
3 | 0.6641 | 0.00587 | -0.0755 | 113.1346
3.5 | 0.7162 | 0.00635 | -0.0749 | 112.7874
4 | 0.7677 | 0.00691 | -0.0743 | 111.0999
4.5 | 0.8177 | 0.00763 | -0.0735 | 107.1691
5.5 | 0.9159 | 0.00932 | -0.0716 | 98.2725
6 | 0.9639 | 0.01029 | -0.0705 | 93.6735
6.5 | 1.012 | 0.01122 | -0.0694 | 90.1961
7 | 1.058 | 0.01243 | -0.0679 | 85.1167
7.5 | 1.1036 | 0.01368 | -0.0662 | 80.6725
8 | 1.1495 | 0.01477 | -0.0647 | 77.8267
8.5 | 1.1885 | 0.01667 | -0.062 | 71.2957
9 | 1.2233 | 0.01889 | -0.0588 | 64.7591
9.5 | 1.2616 | 0.02055 | -0.0563 | 61.3917
10 | 1.2954 | 0.02254 | -0.0533 | 57.4712
10.5 | 1.323 | 0.02498 | -0.0495 | 52.9624
11 | 1.3415 | 0.02759 | -0.0445 | 48.6227
11.5 | 1.3468 | 0.03065 | -0.0381 | 43.9413
12 | 1.3425 | 0.0347 | -0.032 | 38.6888
12.5 | 1.327 | 0.04027 | -0.0272 | 32.9526
13 | 1.3036 | 0.04769 | -0.0251 | 27.3349
13.5 | 1.2712 | 0.05796 | -0.0269 | 21.9324
14 | 1.2248 | 0.07322 | -0.0341 | 16.7277
14.5 | 1.1711 | 0.09356 | -0.0465 | 12.5171
15 | 1.1146 | 0.11845 | -0.0621 | 9.4099
15.5 | 1.0467 | 0.15063 | -0.0805 | 6.9488
16 | 0.9545 | 0.20062 | -0.1027 | 4.7578
16.5 | 0.9649 | 0.21085 | -0.108 | 4.5762

## 43. Re 1M Mach 0.10 (1)
BIGFOIL.COM POLAR EXPORT
HN-354SM
HN-354SM |  |  |  | Cl Max: | 1.122 | at alpha= | 8 | deg
JavaFoil+Calcfoil stall+Eppler ext transition |  |  |  | L/D Max: | 154.216 | at alpha= | 4.5 | deg
Re: | 1000000 |  |  | Cd Min: | 0.0052 | at alpha= | -2 | deg
Mach: | 0.1 |  |  | Cl=0 at alpha= | -3.2845 | deg
|  |  |  | @ Cl=0.1, Cd= | 0.0055803
|  |  |  | @ Cl=0.4, Cd= | 0.0063971
|  |  |  | @ Cl=0.6, Cd= | 0.09878
alpha (deg) | Cl | Cd | Cm | Cl/Cd
-15 | -0.247 | 0.12318 | -0.028 | -2.007
-14.5 | -0.265 | 0.11819 | -0.028 | -2.24
-14 | -0.283 | 0.11259 | -0.028 | -2.511
-13.5 | -0.301 | 0.10584 | -0.028 | -2.842
-13 | -0.319 | 0.10101 | -0.028 | -3.155
-12.5 | -0.336 | 0.09495 | -0.027 | -3.539
-12 | -0.352 | 0.09151 | -0.027 | -3.848
-11.5 | -0.366 | 0.08614 | -0.027 | -4.254
-11 | -0.378 | 0.07982 | -0.026 | -4.738
-10.5 | -0.387 | 0.07387 | -0.026 | -5.235
-10 | -0.391 | 0.06895 | -0.026 | -5.676
-9.5 | -0.391 | 0.06451 | -0.026 | -6.065
-9 | -0.386 | 0.06032 | -0.025 | -6.396
-8.5 | -0.375 | 0.05609 | -0.025 | -6.684
-8 | -0.355 | 0.05271 | -0.025 | -6.74
-7.5 | -0.331 | 0.04902 | -0.026 | -6.754
-7 | -0.303 | 0.0457 | -0.027 | -6.623
-6.5 | -0.27 | 0.04276 | -0.029 | -6.324
-6 | -0.235 | 0.03985 | -0.032 | -5.892
-5.5 | -0.244 | 0.00806 | -0.075 | -30.215
-5 | -0.192 | 0.00821 | -0.076 | -23.397
-4.5 | -0.138 | 0.00795 | -0.076 | -17.357
-4 | -0.082 | 0.00767 | -0.077 | -10.685
-3.5 | -0.025 | 0.00754 | -0.077 | -3.275
-3 | 0.033 | 0.00738 | -0.077 | 4.535
-2.5 | 0.092 | 0.00564 | -0.078 | 16.326
-2 | 0.151 | 0.0052 | -0.078 | 29.036
-1.5 | 0.21 | 0.00538 | -0.079 | 39.026
-1 | 0.269 | 0.00545 | -0.079 | 49.286
-0.5 | 0.328 | 0.00633 | -0.079 | 51.779
0 | 0.386 | 0.00639 | -0.08 | 60.419
0.5 | 0.445 | 0.00642 | -0.08 | 69.314
1 | 0.503 | 0.00633 | -0.08 | 79.536
1.5 | 0.562 | 0.00611 | -0.081 | 91.925
2 | 0.62 | 0.00596 | -0.081 | 104.035
2.5 | 0.678 | 0.00588 | -0.081 | 115.373
3 | 0.736 | 0.00587 | -0.082 | 125.44
3.5 | 0.793 | 0.00585 | -0.082 | 135.634
4 | 0.849 | 0.00592 | -0.082 | 143.386
4.5 | 0.902 | 0.00585 | -0.083 | 154.216
5 | 0.953 | 0.00758 | -0.083 | 125.779
5.5 | 1.001 | 0.00778 | -0.083 | 128.721
6 | 1.043 | 0.00799 | -0.084 | 130.475
6.5 | 1.076 | 0.00824 | -0.084 | 130.581
7 | 1.101 | 0.0085 | -0.084 | 129.506
7.5 | 1.117 | 0.0088 | -0.085 | 126.869
8 | 1.122 | 0.00902 | -0.085 | 124.361
8.5 | 0.895 | 0.05452 | -0.03 | 16.412
9 | 0.882 | 0.05905 | -0.027 | 14.933
9.5 | 0.862 | 0.0637 | -0.027 | 13.527
10 | 0.834 | 0.06838 | -0.028 | 12.202
10.5 | 0.801 | 0.07324 | -0.029 | 10.94
11 | 0.763 | 0.07689 | -0.03 | 9.93
11.5 | 0.723 | 0.08184 | -0.033 | 8.831
12 | 0.679 | 0.08743 | -0.033 | 7.77
12.5 | 0.635 | 0.09282 | -0.034 | 6.844
13 | 0.591 | 0.09878 | -0.036 | 5.987

## 44. Re 1M Mach 0.10 (2)
BIGFOIL.COM POLAR EXPORT
HN-354SM
HN-354SM |  |  |  | Cl Max: | 1.3302 | at alpha= | 11 | deg
XFOIL ncrit=9 |  |  |  | L/D Max: | 113.119 | at alpha= | 3 | deg
Re: | 1000000 |  |  | Cd Min: | 0.13287 | at alpha= | 15 | deg
Mach: | 0.1 |  |  | Cl=0 at alpha= | -99 | deg
|  |  |  | @ Cl=0.1, Cd= | 0.00451
|  |  |  | @ Cl=0.4, Cd= | 0.0045997
|  |  |  | @ Cl=0.6, Cd= | 0.0053617
alpha (deg) | Cl | Cd | Cm | Cl/Cd
0 | 0.3531 | 0.00451 | -0.0813 | 78.2927
0.5 | 0.4054 | 0.00461 | -0.0802 | 87.9393
1 | 0.4561 | 0.00476 | -0.0788 | 95.8193
1.5 | 0.5046 | 0.00491 | -0.0768 | 102.7699
2 | 0.5591 | 0.00509 | -0.0762 | 109.8428
2.5 | 0.6148 | 0.00546 | -0.0763 | 112.6007
3 | 0.6674 | 0.0059 | -0.0757 | 113.1186
3.5 | 0.7198 | 0.00639 | -0.0751 | 112.6448
4 | 0.7716 | 0.00695 | -0.0745 | 111.0216
4.5 | 0.8219 | 0.00769 | -0.0736 | 106.8791
5 | 0.8728 | 0.00838 | -0.0728 | 104.1527
5.5 | 0.9207 | 0.0094 | -0.0716 | 97.9468
6 | 0.9691 | 0.01035 | -0.0705 | 93.6329
6.5 | 1.0174 | 0.01131 | -0.0693 | 89.9558
7 | 1.0635 | 0.01256 | -0.0677 | 84.6736
7.5 | 1.1092 | 0.01384 | -0.0658 | 80.1445
8 | 1.155 | 0.01502 | -0.0641 | 76.8975
8.5 | 1.192 | 0.01717 | -0.061 | 69.4234
9 | 1.2276 | 0.01932 | -0.0578 | 63.5404
9.5 | 1.2645 | 0.02116 | -0.055 | 59.759
10 | 1.2962 | 0.0234 | -0.0515 | 55.3932
10.5 | 1.32 | 0.02617 | -0.0471 | 50.4394
11 | 1.3302 | 0.02917 | -0.0409 | 45.6016
11.5 | 1.3293 | 0.03287 | -0.0343 | 40.4411
12 | 1.3181 | 0.0378 | -0.0286 | 34.8704
12.5 | 1.2961 | 0.04454 | -0.0252 | 29.0997
13 | 1.2608 | 0.05454 | -0.0256 | 23.117
13.5 | 1.2201 | 0.06791 | -0.0312 | 17.9664
14 | 1.173 | 0.08584 | -0.042 | 13.665
14.5 | 1.1235 | 0.10781 | -0.0559 | 10.4211
15 | 1.0734 | 0.13287 | -0.0709 | 8.0786

## 45. Re 1M Mach 0.25 (1)
BIGFOIL.COM POLAR EXPORT
HN-354SM
HN-354SM |  |  |  | Cl Max: | 1.105 | at alpha= | 7 | deg
JavaFoil+Calcfoil stall+Eppler ext transition |  |  |  | L/D Max: | 152.793 | at alpha= | 4.5 | deg
Re: | 1000000 |  |  | Cd Min: | 0.00526 | at alpha= | -2 | deg
Mach: | 0.25 |  |  | Cl=0 at alpha= | -3.2881 | deg
|  |  |  | @ Cl=0.1, Cd= | 0.0071758
|  |  |  | @ Cl=0.4, Cd= | 0.0918
|  |  |  | @ Cl=0.6, Cd= | 0.0918
alpha (deg) | Cl | Cd | Cm | Cl/Cd
-13.5 | -0.057 | 0.10592 | -0.03 | -0.538
-13 | -0.054 | 0.10178 | -0.03 | -0.533
-12.5 | -0.051 | 0.09665 | -0.03 | -0.533
-12 | -0.129 | 0.0917 | -0.03 | -1.407
-11.5 | -0.185 | 0.08663 | -0.03 | -2.141
-11 | -0.231 | 0.08265 | -0.029 | -2.796
-10.5 | -0.27 | 0.08138 | -0.029 | -3.314
-10 | -0.301 | 0.07437 | -0.028 | -4.051
-9.5 | -0.325 | 0.06884 | -0.027 | -4.72
-9 | -0.34 | 0.06304 | -0.027 | -5.39
-8.5 | -0.345 | 0.05862 | -0.027 | -5.89
-8 | -0.337 | 0.05442 | -0.026 | -6.187
-7.5 | -0.321 | 0.05024 | -0.026 | -6.386
-7 | -0.298 | 0.047 | -0.025 | -6.345
-6.5 | -0.27 | 0.04371 | -0.027 | -6.171
-6 | -0.236 | 0.04063 | -0.03 | -5.817
-5.5 | -0.199 | 0.03754 | -0.037 | -5.305
-5 | -0.196 | 0.00839 | -0.078 | -23.334
-4.5 | -0.141 | 0.00804 | -0.078 | -17.544
-4 | -0.084 | 0.00783 | -0.079 | -10.724
-3.5 | -0.025 | 0.00759 | -0.079 | -3.338
-3 | 0.034 | 0.00741 | -0.08 | 4.638
-2.5 | 0.095 | 0.00735 | -0.08 | 12.861
-2 | 0.155 | 0.00526 | -0.08 | 29.459
-1.5 | 0.216 | 0.00547 | -0.081 | 39.414
-1 | 0.276 | 0.00554 | -0.081 | 49.823
-0.5 | 0.337 | 0.00645 | -0.082 | 52.215
0 | 0.397 | 0.00653 | -0.082 | 60.754
0.5 | 0.457 | 0.00654 | -0.082 | 69.855
1 | 0.517 | 0.00646 | -0.083 | 80.073
1.5 | 0.577 | 0.00625 | -0.083 | 92.409
2 | 0.637 | 0.00608 | -0.083 | 104.735
2.5 | 0.697 | 0.00602 | -0.084 | 115.851
3 | 0.756 | 0.00601 | -0.084 | 125.861
3.5 | 0.815 | 0.006 | -0.084 | 135.81
4 | 0.872 | 0.00611 | -0.085 | 142.67
4.5 | 0.926 | 0.00606 | -0.085 | 152.793
5 | 0.977 | 0.0078 | -0.085 | 125.204
5.5 | 1.024 | 0.00803 | -0.086 | 127.545
6 | 1.063 | 0.00828 | -0.086 | 128.333
6.5 | 1.09 | 0.00855 | -0.086 | 127.485
7 | 1.105 | 0.00889 | -0.087 | 124.235
7.5 | 1.105 | 0.00917 | -0.087 | 120.522
8 | 0.871 | 0.05205 | -0.028 | 16.741
8.5 | 0.844 | 0.05703 | -0.028 | 14.794
9 | 0.802 | 0.06176 | -0.028 | 12.978
9.5 | 0.745 | 0.06544 | -0.03 | 11.39
10 | 0.677 | 0.0702 | -0.033 | 9.637
10.5 | 0.597 | 0.07515 | -0.034 | 7.942
11 | 0.508 | 0.08042 | -0.035 | 6.322
11.5 | 0.413 | 0.08634 | -0.037 | 4.787
12 | 0.31 | 0.0918 | -0.037 | 3.372

## 46. Re 1M Mach 0.25 (2)
BIGFOIL.COM POLAR EXPORT
HN-354SM
HN-354SM |  |  |  | Cl Max: | 1.2695 | at alpha= | 10 | deg
XFOIL ncrit=9 |  |  |  | L/D Max: | 112.732 | at alpha= | 2.5 | deg
Re: | 1000000 |  |  | Cd Min: | 0.24719 | at alpha= | -20 | deg
Mach: | 0.25 |  |  | Cl=0 at alpha= | -3.2113 | deg
|  |  |  | @ Cl=0.1, Cd= | 0.0060592
|  |  |  | @ Cl=0.4, Cd= | 0.0046939
|  |  |  | @ Cl=0.6, Cd= | 0.0054098
alpha (deg) | Cl | Cd | Cm | Cl/Cd
-20 | -0.6881 | 0.24719 | 0.0341 | -2.7837
-19.5 | -0.6711 | 0.24052 | 0.0303 | -2.7902
-19 | -0.6544 | 0.23367 | 0.0264 | -2.8005
-18.5 | -0.638 | 0.22675 | 0.0227 | -2.8137
-18 | -0.6232 | 0.21891 | 0.0193 | -2.8468
-17.5 | -0.6076 | 0.21258 | 0.0165 | -2.8582
-17 | -0.5918 | 0.20624 | 0.0134 | -2.8695
-16.5 | -0.5761 | 0.19991 | 0.0104 | -2.8818
-16 | -0.5609 | 0.19303 | 0.0074 | -2.9058
-15.5 | -0.5453 | 0.18574 | 0.004 | -2.9358
-15 | -0.532 | 0.17857 | 0.0006 | -2.9792
-14.5 | -0.5189 | 0.17147 | -0.0023 | -3.0262
-14 | -0.5067 | 0.16418 | -0.005 | -3.0862
-13.5 | -0.495 | 0.15696 | -0.0076 | -3.1537
-13 | -0.4841 | 0.14961 | -0.0101 | -3.2357
-12.5 | -0.4775 | 0.14145 | -0.0119 | -3.3758
-12 | -0.4667 | 0.13508 | -0.0137 | -3.455
-11.5 | -0.4577 | 0.12816 | -0.0158 | -3.5713
-11 | -0.449 | 0.12146 | -0.0178 | -3.6967
-10.5 | -0.4423 | 0.11426 | -0.02 | -3.871
-10 | -0.4365 | 0.10635 | -0.0231 | -4.1044
-9.5 | -0.4315 | 0.09901 | -0.0253 | -4.3581
-9 | -0.4306 | 0.09114 | -0.0276 | -4.7246
-8.5 | -0.433 | 0.08356 | -0.0296 | -5.1819
-8 | -0.4426 | 0.07605 | -0.0309 | -5.8199
-7.5 | -0.4696 | 0.07015 | -0.0288 | -6.6942
-7 | -0.4555 | 0.05204 | -0.0538 | -8.7529
-6.5 | -0.4258 | 0.02172 | -0.0744 | -19.6041
-6 | -0.365 | 0.01696 | -0.077 | -21.5212
-5.5 | -0.3006 | 0.01298 | -0.0788 | -23.1587
-5 | -0.2303 | 0.01031 | -0.0816 | -22.3375
-4.5 | -0.1635 | 0.00946 | -0.0832 | -17.2833
-4 | -0.0978 | 0.00816 | -0.0847 | -11.9853
-3 | 0.0262 | 0.00682 | -0.0858 | 3.8416
-2.5 | 0.0858 | 0.00621 | -0.0862 | 13.8164
-2 | 0.1423 | 0.00561 | -0.086 | 25.3654
-1.5 | 0.1975 | 0.00486 | -0.0857 | 40.6379
-1 | 0.2527 | 0.00459 | -0.085 | 55.0545
-0.5 | 0.3078 | 0.00455 | -0.0841 | 67.6484
0 | 0.3624 | 0.00461 | -0.0831 | 78.6117
0.5 | 0.4162 | 0.00473 | -0.082 | 87.9915
1 | 0.4687 | 0.0049 | -0.0806 | 95.6531
1.5 | 0.5193 | 0.00506 | -0.0787 | 102.6285
2 | 0.5704 | 0.00523 | -0.0768 | 109.0631
2.5 | 0.6313 | 0.0056 | -0.0776 | 112.7321
3 | 0.6854 | 0.00608 | -0.0769 | 112.7303
3.5 | 0.7397 | 0.00659 | -0.0762 | 112.2458
4.5 | 0.8453 | 0.00795 | -0.0743 | 106.327
5 | 0.8976 | 0.00871 | -0.0732 | 103.054
5.5 | 0.9469 | 0.0098 | -0.0717 | 96.6224
6 | 0.9969 | 0.01084 | -0.0702 | 91.9649
6.5 | 1.0453 | 0.01205 | -0.0683 | 86.7469
7 | 1.0914 | 0.01359 | -0.0657 | 80.3091
7.5 | 1.1389 | 0.01489 | -0.0634 | 76.4876
8 | 1.1817 | 0.01661 | -0.0605 | 71.1439
8.5 | 1.209 | 0.01989 | -0.0552 | 60.7843
9 | 1.2423 | 0.02241 | -0.051 | 55.4351
9.5 | 1.2658 | 0.02575 | -0.0457 | 49.1573
10 | 1.2695 | 0.02981 | -0.0381 | 42.5864
10.5 | 1.2562 | 0.03498 | -0.0303 | 35.9119
11 | 1.2311 | 0.04168 | -0.025 | 29.5369
11.5 | 1.1983 | 0.05062 | -0.0242 | 23.6725
12 | 1.1639 | 0.0623 | -0.0288 | 18.6822
12.5 | 1.1284 | 0.07742 | -0.0383 | 14.575
13 | 1.094 | 0.09522 | -0.05 | 11.4892
13.5 | 1.0608 | 0.11457 | -0.0618 | 9.259
14 | 1.0253 | 0.13565 | -0.0735 | 7.5584
14.5 | 0.9828 | 0.16086 | -0.0865 | 6.1097
15 | 0.9641 | 0.18004 | -0.0963 | 5.3549

## 47. Re 1M Mach 0.50 (1)
BIGFOIL.COM POLAR EXPORT
HN-354SM
HN-354SM |  |  |  | Cl Max: | 2.51 | at alpha= | 20 | deg
JavaFoil+Calcfoil stall+Eppler ext transition |  |  |  | L/D Max: | 138.115 | at alpha= | 4 | deg
Re: | 1000000 |  |  | Cd Min: | 0.00568 | at alpha= | -1.5 | deg
Mach: | 0.5 |  |  | Cl=0 at alpha= | -3.2879 | deg
|  |  |  | @ Cl=0.1, Cd= | 0.0077042
|  |  |  | @ Cl=0.4, Cd= | 0.0064694
|  |  |  | @ Cl=0.6, Cd= | 0.0069612
alpha (deg) | Cl | Cd | Cm | Cl/Cd
-20 | -0.861 | 0.19389 | -0.041 | -4.442
-19.5 | -0.836 | 0.18678 | -0.041 | -4.479
-19 | -0.812 | 0.1855 | -0.041 | -4.377
-18.5 | -0.787 | 0.178 | -0.041 | -4.422
-18 | -0.763 | 0.17462 | -0.042 | -4.37
-17.5 | -0.736 | 0.16846 | -0.04 | -4.368
-17 | -0.711 | 0.1618 | -0.04 | -4.393
-16.5 | -0.686 | 0.15994 | -0.04 | -4.287
-16 | -0.661 | 0.15584 | -0.04 | -4.24
-15.5 | -0.636 | 0.15183 | -0.04 | -4.187
-15 | -0.61 | 0.14173 | -0.04 | -4.304
-14.5 | -0.584 | 0.13368 | -0.038 | -4.367
-14 | -0.559 | 0.13264 | -0.039 | -4.211
-13.5 | -0.533 | 0.12889 | -0.039 | -4.137
-13 | -0.508 | 0.12239 | -0.039 | -4.149
-12.5 | -0.481 | 0.11723 | -0.037 | -4.106
-12 | -0.456 | 0.11364 | -0.037 | -4.011
-11.5 | -0.43 | 0.10866 | -0.037 | -3.959
-11 | -0.405 | 0.10546 | -0.037 | -3.836
-10.5 | -0.379 | 0.10295 | -0.038 | -3.681
-10 | -0.352 | 0.09345 | -0.035 | -3.772
-9.5 | -0.327 | 0.09095 | -0.036 | -3.591
-9 | -0.301 | 0.0864 | -0.036 | -3.48
-8.5 | -0.275 | 0.08567 | -0.036 | -3.207
-8 | -0.248 | 0.06684 | -0.034 | -3.717
-7.5 | -0.222 | 0.05586 | -0.034 | -3.98
-7 | -0.196 | 0.04975 | -0.034 | -3.944
-6.5 | -0.17 | 0.06399 | -0.033 | -2.654
-6 | -0.144 | 0.04643 | -0.032 | -3.092
-5.5 | -0.177 | 0.04173 | -0.031 | -4.233
-5 | -0.161 | 0.03858 | -0.03 | -4.175
-4.5 | -0.122 | 0.03549 | -0.038 | -3.432
-4 | -0.092 | 0.00836 | -0.088 | -11.017
-3.5 | -0.028 | 0.00807 | -0.088 | -3.474
-3 | 0.038 | 0.00788 | -0.089 | 4.854
-2.5 | 0.105 | 0.00769 | -0.089 | 13.717
-2 | 0.173 | 0.00599 | -0.09 | 28.889
-1.5 | 0.241 | 0.00568 | -0.09 | 42.426
-1 | 0.309 | 0.0059 | -0.091 | 52.356
-0.5 | 0.376 | 0.00612 | -0.091 | 61.456
0 | 0.444 | 0.00711 | -0.092 | 62.382
0.5 | 0.511 | 0.00711 | -0.092 | 71.87
1 | 0.578 | 0.00704 | -0.092 | 82.154
1.5 | 0.645 | 0.0068 | -0.093 | 94.823
2 | 0.712 | 0.0067 | -0.093 | 106.301
2.5 | 0.778 | 0.00662 | -0.094 | 117.548
3 | 0.844 | 0.00664 | -0.094 | 127.048
3.5 | 0.909 | 0.00678 | -0.094 | 134.101
4 | 0.969 | 0.00702 | -0.095 | 138.115
4.5 | 1.023 | 0.00786 | -0.095 | 130.242
5 | 1.068 | 0.00899 | -0.095 | 118.859
5.5 | 1.097 | 0.00944 | -0.096 | 116.205
6 | 0.858 | 0.042 | -0.03 | 20.429
6.5 | 0.529 | 0.04677 | -0.036 | 11.303
7 | 0.685 | 0.01837 | -0.096 | 37.305
7.5 | 0.583 | 0.05772 | -0.037 | 10.105
8 | 0.611 | 0.05846 | -0.04 | 10.455
8.5 | 0.638 | 0.0683 | -0.039 | 9.346
9 | 0.666 | 0.08991 | -0.042 | 7.409
9.5 | 0.693 | 0.09376 | -0.042 | 7.396
10 | 0.721 | 0.09721 | -0.042 | 7.415
10.5 | 0.749 | 0.10467 | -0.045 | 7.158
11 | 0.777 | 0.10774 | -0.045 | 7.209
11.5 | 0.805 | 0.113 | -0.047 | 7.121
12 | 0.833 | 0.11764 | -0.049 | 7.082
12.5 | 0.861 | 0.1231 | -0.049 | 6.991
13 | 0.889 | 0.12691 | -0.051 | 7.004
13.5 | 0.918 | 0.13079 | -0.052 | 7.017
14 | 0.945 | 0.14015 | -0.053 | 6.745
14.5 | 0.973 | 0.14584 | -0.054 | 6.674
15 | 1.004 | 0.15143 | -0.057 | 6.632
15.5 | 1.031 | 0.15709 | -0.056 | 6.561
16 | 1.058 | 0.1601 | -0.057 | 6.609
16.5 | 1.086 | 0.16461 | -0.057 | 6.599
17 | 1.118 | 0.1744 | -0.06 | 6.41
17.5 | 1.144 | 0.17614 | -0.06 | 6.495
18 | 1.171 | 0.17971 | -0.06 | 6.519
18.5 | 2.348 | 0.18557 | -0.061 | 12.651
19 | 2.406 | 0.193 | -0.063 | 12.466
19.5 | 2.458 | 0.1964 | -0.063 | 12.515
20 | 2.51 | 0.20477 | -0.063 | 12.257

## 48. Re 1M Mach 0.50 (2)
BIGFOIL.COM POLAR EXPORT
HN-354SM
HN-354SM |  |  |  | Cl Max: | 1.2091 | at alpha= | 20 | deg
XFOIL ncrit=9 |  |  |  | L/D Max: | 112.596 | at alpha= | 2.5 | deg
Re: | 1000000 |  |  | Cd Min: | 0.31302 | at alpha= | 20 | deg
Mach: | 0.5 |  |  | Cl=0 at alpha= | -3.1779 | deg
|  |  |  | @ Cl=0.1, Cd= | 0.0066895
|  |  |  | @ Cl=0.4, Cd= | 0.0050464
|  |  |  | @ Cl=0.6, Cd= | 0.0057391
alpha (deg) | Cl | Cd | Cm | Cl/Cd
-20 | -0.7462 | 0.26826 | 0.0411 | -2.7816
-19.5 | -0.7253 | 0.26028 | 0.0365 | -2.7866
-19 | -0.7046 | 0.25221 | 0.032 | -2.7937
-18 | -0.6648 | 0.23617 | 0.0244 | -2.8149
-17.5 | -0.6446 | 0.22862 | 0.0204 | -2.8195
-17 | -0.6246 | 0.22104 | 0.0166 | -2.8257
-16.5 | -0.604 | 0.21298 | 0.0127 | -2.8359
-16 | -0.5844 | 0.20514 | 0.0086 | -2.8488
-15.5 | -0.5661 | 0.19735 | 0.0045 | -2.8685
-15 | -0.5486 | 0.18958 | 0.0009 | -2.8938
-14.5 | -0.5313 | 0.18186 | -0.0024 | -2.9215
-14 | -0.515 | 0.17381 | -0.0042 | -2.963
-13.5 | -0.4987 | 0.16658 | -0.0069 | -2.9938
-13 | -0.4831 | 0.15931 | -0.0095 | -3.0325
-12.5 | -0.4685 | 0.15204 | -0.012 | -3.0814
-12 | -0.4549 | 0.14459 | -0.0145 | -3.1461
-11.5 | -0.4421 | 0.13728 | -0.0168 | -3.2204
-11 | -0.4309 | 0.12943 | -0.0202 | -3.3292
-10.5 | -0.4213 | 0.12187 | -0.0224 | -3.457
-10 | -0.4126 | 0.11435 | -0.0245 | -3.6082
-9.5 | -0.405 | 0.10693 | -0.0262 | -3.7875
-9 | -0.4056 | 0.09853 | -0.028 | -4.1165
-8.5 | -0.4002 | 0.0922 | -0.0288 | -4.3406
-8 | -0.3978 | 0.08577 | -0.0297 | -4.638
-7.5 | -0.4 | 0.07942 | -0.0302 | -5.0365
-7 | -0.4087 | 0.0738 | -0.0292 | -5.5379
-6.5 | -0.385 | 0.06457 | -0.04 | -5.9625
-6 | -0.3548 | 0.04574 | -0.0694 | -7.7569
-5.5 | -0.3117 | 0.03102 | -0.0867 | -10.0484
-5 | -0.255 | 0.01881 | -0.0952 | -13.5566
-4.5 | -0.1849 | 0.01232 | -0.0978 | -15.0081
-4 | -0.1143 | 0.01005 | -0.0973 | -11.3731
-3.5 | -0.0438 | 0.00824 | -0.097 | -5.3155
-3 | 0.0242 | 0.00739 | -0.0963 | 3.2747
-2.5 | 0.0911 | 0.00677 | -0.0957 | 13.4564
-2 | 0.1552 | 0.00619 | -0.095 | 25.0727
-1.5 | 0.2179 | 0.00558 | -0.0944 | 39.0502
-1 | 0.2793 | 0.00506 | -0.0935 | 55.1976
-0.5 | 0.3407 | 0.00495 | -0.0922 | 68.8283
0 | 0.4022 | 0.00505 | -0.0909 | 79.6436
0.5 | 0.463 | 0.00522 | -0.0895 | 88.6973
1 | 0.5231 | 0.00543 | -0.0879 | 96.3352
1.5 | 0.5822 | 0.00566 | -0.086 | 102.8622
2 | 0.6362 | 0.0059 | -0.0829 | 107.8305
2.5 | 0.7026 | 0.00624 | -0.0824 | 112.5962
3 | 0.7645 | 0.00682 | -0.0812 | 112.0968
3.5 | 0.8263 | 0.00745 | -0.0797 | 110.9128
4 | 0.8873 | 0.0082 | -0.0779 | 108.2073
4.5 | 0.9465 | 0.00914 | -0.0756 | 103.5558
5 | 1.005 | 0.0102 | -0.0729 | 98.5294
5.5 | 1.0604 | 0.01156 | -0.0695 | 91.7301
6 | 1.1115 | 0.01335 | -0.0647 | 83.2584
6.5 | 1.1581 | 0.01551 | -0.0587 | 74.668
7.5 | 1.197 | 0.02299 | -0.0401 | 52.0661
8 | 1.1891 | 0.02844 | -0.0305 | 41.8108
8.5 | 1.1647 | 0.03544 | -0.0243 | 32.864
9 | 1.1316 | 0.0447 | -0.024 | 25.3154
9.5 | 1.0973 | 0.05705 | -0.0301 | 19.234
10 | 1.0647 | 0.07215 | -0.0405 | 14.7568
10.5 | 1.035 | 0.0886 | -0.0516 | 11.6817
11 | 1.0081 | 0.10497 | -0.0613 | 9.6037
11.5 | 0.9852 | 0.12099 | -0.0705 | 8.1428
12 | 0.9711 | 0.13615 | -0.0791 | 7.1326
12.5 | 0.9649 | 0.15062 | -0.0874 | 6.4062
13 | 0.9657 | 0.16422 | -0.095 | 5.8805
13.5 | 0.9721 | 0.17699 | -0.102 | 5.4924
14 | 0.9824 | 0.18917 | -0.1087 | 5.1932
14.5 | 0.995 | 0.20105 | -0.1152 | 4.949
15 | 1.0097 | 0.21261 | -0.1214 | 4.7491
15.5 | 1.0262 | 0.22447 | -0.1277 | 4.5717
16 | 1.045 | 0.23457 | -0.1334 | 4.455
16.5 | 1.0647 | 0.24415 | -0.139 | 4.3608
17 | 1.0849 | 0.25325 | -0.1442 | 4.2839
17.5 | 1.1038 | 0.26332 | -0.1495 | 4.1919
18 | 1.1244 | 0.27328 | -0.1553 | 4.1145
18.5 | 1.1452 | 0.2832 | -0.1612 | 4.0438
19 | 1.1661 | 0.29379 | -0.1681 | 3.9692
19.5 | 1.1879 | 0.30379 | -0.174 | 3.9103
20 | 1.2091 | 0.31302 | -0.1797 | 3.8627

## 49. Re 2M Mach 0.00 (1)
BIGFOIL.COM POLAR EXPORT
HN-354SM
HN-354SM |  |  |  | Cl Max: | 1.125 | at alpha= | 8 | deg
JavaFoil+Calcfoil stall+Eppler ext transition |  |  |  | L/D Max: | 154.193 | at alpha= | 4.5 | deg
Re: | 2000000 |  |  | Cd Min: | 0.00527 | at alpha= | -1 | deg
Mach: | 0 |  |  | Cl=0 at alpha= | -3.2845 | deg
|  |  |  | @ Cl=0.1, Cd= | 0.0057862
|  |  |  | @ Cl=0.4, Cd= | 0.0061097
|  |  |  | @ Cl=0.6, Cd= | 0.0057752
alpha (deg) | Cl | Cd | Cm | Cl/Cd
-15 | -0.284 | 0.11486 | -0.03 | -2.476
-14.5 | -0.3 | 0.1088 | -0.03 | -2.758
-14 | -0.316 | 0.10283 | -0.03 | -3.073
-13.5 | -0.332 | 0.09864 | -0.03 | -3.364
-13 | -0.347 | 0.09302 | -0.03 | -3.732
-12.5 | -0.362 | 0.08848 | -0.03 | -4.088
-12 | -0.375 | 0.08274 | -0.03 | -4.53
-11.5 | -0.386 | 0.078 | -0.029 | -4.949
-11 | -0.395 | 0.0739 | -0.029 | -5.341
-10.5 | -0.4 | 0.06945 | -0.028 | -5.761
-10 | -0.402 | 0.06488 | -0.029 | -6.196
-9.5 | -0.399 | 0.061 | -0.028 | -6.544
-9 | -0.392 | 0.0571 | -0.029 | -6.858
-8.5 | -0.379 | 0.05352 | -0.028 | -7.075
-8 | -0.358 | 0.05016 | -0.028 | -7.131
-7.5 | -0.333 | 0.04701 | -0.031 | -7.079
-7 | -0.304 | 0.04365 | -0.035 | -6.969
-6.5 | -0.337 | 0.00759 | -0.074 | -44.335
-6 | -0.292 | 0.00736 | -0.075 | -39.597
-5.5 | -0.243 | 0.00752 | -0.075 | -32.295
-5 | -0.191 | 0.00732 | -0.075 | -26.121
-4.5 | -0.137 | 0.00705 | -0.076 | -19.48
-4 | -0.082 | 0.00692 | -0.076 | -11.788
-3.5 | -0.025 | 0.0068 | -0.077 | -3.61
-3 | 0.033 | 0.00672 | -0.077 | 4.959
-2.5 | 0.092 | 0.00584 | -0.077 | 15.697
-2 | 0.15 | 0.00545 | -0.078 | 27.542
-1.5 | 0.209 | 0.00531 | -0.078 | 39.345
-1 | 0.267 | 0.00527 | -0.079 | 50.711
-0.5 | 0.326 | 0.00613 | -0.079 | 53.176
0 | 0.384 | 0.00605 | -0.079 | 63.54
0.5 | 0.443 | 0.00627 | -0.08 | 70.607
1 | 0.501 | 0.00602 | -0.08 | 83.249
1.5 | 0.559 | 0.00586 | -0.08 | 95.363
2 | 0.617 | 0.00574 | -0.081 | 107.61
2.5 | 0.675 | 0.00564 | -0.081 | 119.624
3 | 0.733 | 0.00562 | -0.081 | 130.373
3.5 | 0.79 | 0.00565 | -0.082 | 139.741
4 | 0.845 | 0.0057 | -0.082 | 148.131
4.5 | 0.898 | 0.00582 | -0.082 | 154.193
5 | 0.949 | 0.00693 | -0.083 | 136.958
5.5 | 0.997 | 0.007 | -0.083 | 142.531
6 | 1.039 | 0.00701 | -0.083 | 148.277
6.5 | 1.073 | 0.00722 | -0.084 | 148.699
7 | 1.099 | 0.00749 | -0.084 | 146.724
7.5 | 1.117 | 0.00774 | -0.084 | 144.215
8 | 1.125 | 0.00798 | -0.085 | 141.019
8.5 | 1.124 | 0.00824 | -0.085 | 136.404
9 | 1.113 | 0.00853 | -0.085 | 130.431
9.5 | 1.087 | 0.01589 | -0.085 | 68.421
10 | 1.008 | 0.02107 | -0.081 | 47.818
10.5 | 0.917 | 0.03486 | -0.073 | 26.309
11 | 0.811 | 0.06513 | -0.055 | 12.458
11.5 | 0.789 | 0.06144 | -0.062 | 12.841
12 | 0.73 | 0.07647 | -0.052 | 9.55
12.5 | 0.687 | 0.08316 | -0.049 | 8.259
13 | 0.646 | 0.08879 | -0.049 | 7.273

## 50. Re 2M Mach 0.00 (2)
BIGFOIL.COM POLAR EXPORT
HN-354SM
HN-354SM |  |  |  | Cl Max: | 1.476 | at alpha= | 12.5 | deg
XFOIL ncrit=9 |  |  |  | L/D Max: | 123.619 | at alpha= | 3.5 | deg
Re: | 2000000 |  |  | Cd Min: | 0.26864 | at alpha= | 20 | deg
Mach: | 0 |  |  | Cl=0 at alpha= | -3.2739 | deg
|  |  |  | @ Cl=0.1, Cd= | 0.0052606
|  |  |  | @ Cl=0.4, Cd= | 0.0043274
|  |  |  | @ Cl=0.6, Cd= | 0.0051029
alpha (deg) | Cl | Cd | Cm | Cl/Cd
-9.5 | -0.726 | 0.02477 | -0.0658 | -29.3096
-9 | -0.6688 | 0.0209 | -0.0698 | -32
-8.5 | -0.6157 | 0.01807 | -0.0715 | -34.073
-8 | -0.56 | 0.01389 | -0.074 | -40.3168
-7.5 | -0.4982 | 0.01093 | -0.0766 | -45.581
-7 | -0.4324 | 0.00991 | -0.0793 | -43.6327
-6.5 | -0.3709 | 0.00933 | -0.0808 | -39.7535
-6 | -0.3116 | 0.00846 | -0.0818 | -36.8322
-5.5 | -0.2494 | 0.00768 | -0.0833 | -32.474
-5 | -0.1935 | 0.00728 | -0.0833 | -26.5797
-4.5 | -0.1363 | 0.00664 | -0.0836 | -20.5271
-4 | -0.0797 | 0.00636 | -0.0837 | -12.5314
-3.5 | -0.0246 | 0.00599 | -0.0834 | -4.1068
-3 | 0.0298 | 0.00567 | -0.0831 | 5.2557
-2.5 | 0.084 | 0.00535 | -0.0828 | 15.7009
-1.5 | 0.1914 | 0.00475 | -0.0821 | 40.2947
-1 | 0.2445 | 0.00436 | -0.0818 | 56.078
-0.5 | 0.2979 | 0.00416 | -0.0814 | 71.6106
0 | 0.3514 | 0.00421 | -0.0809 | 83.4679
0.5 | 0.4052 | 0.00434 | -0.0804 | 93.3641
1 | 0.4591 | 0.0045 | -0.08 | 102.0222
1.5 | 0.5123 | 0.0047 | -0.0795 | 109
2 | 0.565 | 0.00493 | -0.0788 | 114.6045
2.5 | 0.6156 | 0.00518 | -0.0777 | 118.8417
3 | 0.6649 | 0.00538 | -0.0762 | 123.5874
3.5 | 0.7207 | 0.00583 | -0.0765 | 123.6192
4 | 0.7723 | 0.00643 | -0.0759 | 120.1089
4.5 | 0.8245 | 0.00695 | -0.0754 | 118.6331
5 | 0.8743 | 0.00775 | -0.0745 | 112.8129
5.5 | 0.9246 | 0.00848 | -0.0737 | 109.033
6 | 0.9749 | 0.0092 | -0.073 | 105.9674
6.5 | 1.0247 | 0.00995 | -0.0721 | 102.9849
7 | 1.0731 | 0.01087 | -0.0709 | 98.7213
7.5 | 1.1224 | 0.01164 | -0.0699 | 96.4261
8 | 1.1709 | 0.01246 | -0.0688 | 93.9727
8.5 | 1.2172 | 0.01351 | -0.0673 | 90.0962
9 | 1.2571 | 0.01528 | -0.0648 | 82.2709
9.5 | 1.301 | 0.0164 | -0.0631 | 79.3293
10 | 1.345 | 0.0174 | -0.0615 | 77.2989
10.5 | 1.3843 | 0.01881 | -0.0593 | 73.5938
11 | 1.4205 | 0.02037 | -0.0566 | 69.7349
11.5 | 1.4519 | 0.02216 | -0.0534 | 65.519
12 | 1.4737 | 0.02431 | -0.0487 | 60.6211
12.5 | 1.476 | 0.027 | -0.0413 | 54.6667
13 | 1.4716 | 0.03043 | -0.0346 | 48.3602
13.5 | 1.4595 | 0.03501 | -0.0291 | 41.6881
14 | 1.4418 | 0.04104 | -0.026 | 35.1316
14.5 | 1.4128 | 0.04986 | -0.0261 | 28.3353
15 | 1.3832 | 0.06094 | -0.0301 | 22.6977
15.5 | 1.35 | 0.07492 | -0.0376 | 18.0192
16 | 1.3069 | 0.09309 | -0.0483 | 14.0391
16.5 | 1.2539 | 0.11534 | -0.0614 | 10.8713
17 | 1.1943 | 0.141 | -0.0765 | 8.4702
18 | 1.0118 | 0.23611 | -0.1238 | 4.2853
18.5 | 1.0261 | 0.24332 | -0.1284 | 4.2171
19 | 1.0404 | 0.25047 | -0.1329 | 4.1538
19.5 | 1.0505 | 0.26073 | -0.1385 | 4.0291
20 | 1.0652 | 0.26864 | -0.1433 | 3.9652

## 51. Re 2M Mach 0.10 (1)
BIGFOIL.COM POLAR EXPORT
HN-354SM
HN-354SM |  |  |  | Cl Max: | 1.122 | at alpha= | 8 | deg
JavaFoil+Calcfoil stall+Eppler ext transition |  |  |  | L/D Max: | 154.163 | at alpha= | 4.5 | deg
Re: | 2000000 |  |  | Cd Min: | 0.00528 | at alpha= | -1 | deg
Mach: | 0.1 |  |  | Cl=0 at alpha= | -3.2845 | deg
|  |  |  | @ Cl=0.1, Cd= | 0.0057998
|  |  |  | @ Cl=0.4, Cd= | 0.0061122
|  |  |  | @ Cl=0.6, Cd= | 0.09018
alpha (deg) | Cl | Cd | Cm | Cl/Cd
-15 | -0.248 | 0.11562 | -0.03 | -2.141
-14.5 | -0.265 | 0.10973 | -0.03 | -2.416
-14 | -0.283 | 0.10414 | -0.03 | -2.718
-13.5 | -0.301 | 0.09907 | -0.03 | -3.04
-13 | -0.319 | 0.09402 | -0.03 | -3.394
-12.5 | -0.336 | 0.0886 | -0.03 | -3.797
-12 | -0.353 | 0.08358 | -0.03 | -4.219
-11.5 | -0.367 | 0.07891 | -0.03 | -4.65
-11 | -0.379 | 0.0741 | -0.029 | -5.109
-10.5 | -0.387 | 0.07013 | -0.028 | -5.519
-10 | -0.392 | 0.06551 | -0.029 | -5.98
-9.5 | -0.392 | 0.06142 | -0.028 | -6.376
-9 | -0.386 | 0.05727 | -0.028 | -6.743
-8.5 | -0.375 | 0.05346 | -0.028 | -7.019
-8 | -0.356 | 0.05056 | -0.029 | -7.035
-7.5 | -0.332 | 0.04735 | -0.031 | -7.005
-7 | -0.304 | 0.04402 | -0.034 | -6.897
-6.5 | -0.337 | 0.00758 | -0.075 | -44.446
-6 | -0.292 | 0.00735 | -0.075 | -39.737
-5.5 | -0.244 | 0.00762 | -0.075 | -31.992
-5 | -0.192 | 0.00733 | -0.076 | -26.212
-4.5 | -0.138 | 0.00713 | -0.076 | -19.349
-4 | -0.082 | 0.007 | -0.077 | -11.703
-3.5 | -0.025 | 0.00679 | -0.077 | -3.633
-3 | 0.033 | 0.00672 | -0.077 | 4.979
-2.5 | 0.092 | 0.00585 | -0.078 | 15.74
-2 | 0.151 | 0.00548 | -0.078 | 27.555
-1.5 | 0.21 | 0.00533 | -0.079 | 39.378
-1 | 0.269 | 0.00528 | -0.079 | 50.869
-0.5 | 0.328 | 0.00615 | -0.079 | 53.247
0 | 0.386 | 0.00606 | -0.08 | 63.727
0.5 | 0.445 | 0.00628 | -0.08 | 70.782
1 | 0.503 | 0.00604 | -0.08 | 83.375
1.5 | 0.562 | 0.00588 | -0.081 | 95.512
2 | 0.62 | 0.00575 | -0.081 | 107.799
2.5 | 0.678 | 0.00566 | -0.081 | 119.813
3 | 0.736 | 0.00564 | -0.082 | 130.525
3.5 | 0.793 | 0.00567 | -0.082 | 139.831
4 | 0.849 | 0.00573 | -0.082 | 148.272
4.5 | 0.902 | 0.00585 | -0.083 | 154.163
5 | 0.953 | 0.00701 | -0.083 | 135.972
5.5 | 1.001 | 0.00704 | -0.083 | 142.299
6 | 1.043 | 0.00705 | -0.084 | 147.943
6.5 | 1.076 | 0.00732 | -0.084 | 147.055
7 | 1.101 | 0.00755 | -0.084 | 145.874
7.5 | 1.117 | 0.00782 | -0.085 | 142.836
8 | 1.122 | 0.00806 | -0.085 | 139.244
8.5 | 1.117 | 0.00833 | -0.085 | 134.118
9 | 1.101 | 0.00859 | -0.086 | 128.159
9.5 | 1.029 | 0.01885 | -0.082 | 54.587
10 | 0.872 | 0.05164 | -0.061 | 16.884
10.5 | 0.889 | 0.03607 | -0.073 | 24.646
11 | 0.784 | 0.06506 | -0.056 | 12.046
11.5 | 0.738 | 0.07105 | -0.054 | 10.388
12 | 0.688 | 0.07885 | -0.05 | 8.729
12.5 | 0.643 | 0.08434 | -0.049 | 7.62
13 | 0.597 | 0.09018 | -0.048 | 6.621

## 52. Re 2M Mach 0.10 (2)
BIGFOIL.COM POLAR EXPORT
HN-354SM
HN-354SM |  |  |  | Cl Max: | 1.4536 | at alpha= | 12 | deg
XFOIL ncrit=9 |  |  |  | L/D Max: | 123.635 | at alpha= | 3.5 | deg
Re: | 2000000 |  |  | Cd Min: | 0.17286 | at alpha= | 17 | deg
Mach: | 0.1 |  |  | Cl=0 at alpha= | -3.2714 | deg
|  |  |  | @ Cl=0.1, Cd= | 0.0052853
|  |  |  | @ Cl=0.4, Cd= | 0.0043387
|  |  |  | @ Cl=0.6, Cd= | 0.0051131
alpha (deg) | Cl | Cd | Cm | Cl/Cd
-9 | -0.6676 | 0.02494 | -0.0691 | -26.7682
-8.5 | -0.6177 | 0.01973 | -0.0721 | -31.3077
-8 | -0.5603 | 0.01641 | -0.0745 | -34.1438
-7.5 | -0.5016 | 0.01141 | -0.0774 | -43.9614
-7 | -0.4354 | 0.01016 | -0.0801 | -42.8543
-6.5 | -0.3742 | 0.00945 | -0.0813 | -39.5979
-6 | -0.3129 | 0.00906 | -0.0825 | -34.5364
-5.5 | -0.251 | 0.00774 | -0.084 | -32.4289
-4.5 | -0.1374 | 0.00667 | -0.0841 | -20.5997
-4 | -0.0805 | 0.00637 | -0.0842 | -12.6374
-3.5 | -0.0251 | 0.006 | -0.0838 | -4.1833
-3 | 0.0298 | 0.0057 | -0.0835 | 5.2281
-2.5 | 0.0842 | 0.00537 | -0.0831 | 15.6797
-2 | 0.1383 | 0.00508 | -0.0828 | 27.2244
-1.5 | 0.1922 | 0.00478 | -0.0825 | 40.2092
-1 | 0.2457 | 0.00438 | -0.0822 | 56.0959
-0.5 | 0.2993 | 0.00418 | -0.0818 | 71.6029
0.5 | 0.4072 | 0.00435 | -0.0808 | 93.6092
1 | 0.4614 | 0.00452 | -0.0804 | 102.0796
1.5 | 0.515 | 0.00472 | -0.0798 | 109.1102
2 | 0.568 | 0.00495 | -0.0792 | 114.7475
2.5 | 0.619 | 0.00521 | -0.078 | 118.81
3 | 0.6679 | 0.00541 | -0.0763 | 123.4566
3.5 | 0.7245 | 0.00586 | -0.0767 | 123.6348
4 | 0.7764 | 0.00647 | -0.0761 | 120
4.5 | 0.829 | 0.00699 | -0.0755 | 118.598
5 | 0.8789 | 0.00782 | -0.0746 | 112.3913
5.5 | 0.9297 | 0.00853 | -0.0738 | 108.9918
6 | 0.9802 | 0.00927 | -0.073 | 105.7389
6.5 | 1.0303 | 0.01004 | -0.072 | 102.6195
7 | 1.0785 | 0.01105 | -0.0706 | 97.6018
7.5 | 1.1287 | 0.01176 | -0.0696 | 95.9779
8 | 1.1773 | 0.01264 | -0.0684 | 93.1408
8.5 | 1.2232 | 0.01378 | -0.0667 | 88.7663
9 | 1.2613 | 0.01581 | -0.0637 | 79.7786
9.5 | 1.3072 | 0.01673 | -0.0622 | 78.1351
10 | 1.35 | 0.01792 | -0.0602 | 75.3348
10.5 | 1.387 | 0.01958 | -0.0574 | 70.8376
11 | 1.4196 | 0.02147 | -0.0541 | 66.1202
11.5 | 1.445 | 0.0237 | -0.0498 | 60.9705
12 | 1.4536 | 0.0262 | -0.043 | 55.4809
12.5 | 1.4499 | 0.02953 | -0.0357 | 49.0992
13 | 1.4385 | 0.03394 | -0.0296 | 42.3836
13.5 | 1.4202 | 0.03983 | -0.0258 | 35.6565
14 | 1.3955 | 0.04781 | -0.0252 | 29.1885
14.5 | 1.3606 | 0.05932 | -0.029 | 22.9366
15 | 1.3234 | 0.07394 | -0.0369 | 17.8983
15.5 | 1.2776 | 0.09279 | -0.0482 | 13.7687
16 | 1.2252 | 0.11513 | -0.0615 | 10.6419
16.5 | 1.1641 | 0.14145 | -0.0768 | 8.2298
17 | 1.096 | 0.17286 | -0.0948 | 6.3404

## 53. Re 2M Mach 0.25 (1)
BIGFOIL.COM POLAR EXPORT
HN-354SM
HN-354SM |  |  |  | Cl Max: | 1.105 | at alpha= | 7 | deg
JavaFoil+Calcfoil stall+Eppler ext transition |  |  |  | L/D Max: | 153.625 | at alpha= | 4.5 | deg
Re: | 2000000 |  |  | Cd Min: | 0.00535 | at alpha= | -1 | deg
Mach: | 0.25 |  |  | Cl=0 at alpha= | -3.2881 | deg
|  |  |  | @ Cl=0.1, Cd= | 0.0066775
|  |  |  | @ Cl=0.4, Cd= | 0.08468
|  |  |  | @ Cl=0.6, Cd= | 0.08468
alpha (deg) | Cl | Cd | Cm | Cl/Cd
-13.5 | -0.057 | 0.09839 | -0.032 | -0.58
-13 | -0.054 | 0.09517 | -0.032 | -0.571
-12.5 | -0.052 | 0.09016 | -0.032 | -0.572
-12 | -0.129 | 0.08621 | -0.032 | -1.498
-11.5 | -0.186 | 0.08089 | -0.032 | -2.295
-11 | -0.231 | 0.07652 | -0.031 | -3.023
-10.5 | -0.27 | 0.07215 | -0.031 | -3.743
-10 | -0.302 | 0.06729 | -0.031 | -4.483
-9.5 | -0.325 | 0.06301 | -0.03 | -5.162
-9 | -0.34 | 0.05934 | -0.029 | -5.731
-8.5 | -0.346 | 0.05533 | -0.03 | -6.245
-8 | -0.337 | 0.05142 | -0.029 | -6.554
-7.5 | -0.321 | 0.04811 | -0.03 | -6.676
-7 | -0.299 | 0.04533 | -0.03 | -6.586
-6.5 | -0.27 | 0.04229 | -0.033 | -6.392
-6 | -0.294 | 0.00754 | -0.077 | -39.041
-5.5 | -0.247 | 0.00779 | -0.078 | -31.749
-5 | -0.196 | 0.00749 | -0.078 | -26.119
-4.5 | -0.141 | 0.00721 | -0.078 | -19.559
-4 | -0.084 | 0.00708 | -0.079 | -11.86
-3.5 | -0.025 | 0.00689 | -0.079 | -3.676
-3 | 0.034 | 0.00681 | -0.08 | 5.049
-2.5 | 0.095 | 0.00678 | -0.08 | 13.944
-2 | 0.155 | 0.00555 | -0.08 | 27.954
-1.5 | 0.216 | 0.00557 | -0.081 | 38.731
-1 | 0.276 | 0.00535 | -0.081 | 51.632
-0.5 | 0.337 | 0.00625 | -0.082 | 53.858
0 | 0.397 | 0.00618 | -0.082 | 64.21
0.5 | 0.457 | 0.00619 | -0.082 | 73.807
1 | 0.517 | 0.00616 | -0.083 | 83.913
1.5 | 0.577 | 0.006 | -0.083 | 96.284
2 | 0.637 | 0.00586 | -0.083 | 108.802
2.5 | 0.697 | 0.00577 | -0.084 | 120.851
3 | 0.756 | 0.00576 | -0.084 | 131.257
3.5 | 0.815 | 0.0058 | -0.084 | 140.457
4 | 0.872 | 0.00587 | -0.085 | 148.509
4.5 | 0.926 | 0.00602 | -0.085 | 153.625
5 | 0.977 | 0.00721 | -0.085 | 135.396
5.5 | 1.024 | 0.00735 | -0.086 | 139.372
6 | 1.063 | 0.00735 | -0.086 | 144.514
6.5 | 1.09 | 0.00759 | -0.086 | 143.613
7 | 1.105 | 0.00789 | -0.087 | 139.924
7.5 | 1.105 | 0.00822 | -0.087 | 134.317
8 | 1.088 | 0.00852 | -0.087 | 127.714
8.5 | 1.05 | 0.01316 | -0.087 | 79.8
9 | 0.988 | 0.01668 | -0.087 | 59.25
9.5 | 0.896 | 0.01972 | -0.085 | 45.404
10 | 0.705 | 0.05408 | -0.063 | 13.044
10.5 | 0.607 | 0.06627 | -0.054 | 9.167
11 | 0.515 | 0.07279 | -0.05 | 7.069
11.5 | 0.417 | 0.07874 | -0.049 | 5.296
12 | 0.312 | 0.08468 | -0.047 | 3.681

## 54. Re 2M Mach 0.25 (2)
BIGFOIL.COM POLAR EXPORT
HN-354SM
HN-354SM |  |  |  | Cl Max: | 1.3469 | at alpha= | 10 | deg
XFOIL ncrit=9 |  |  |  | L/D Max: | 124.01 | at alpha= | 3.5 | deg
Re: | 2000000 |  |  | Cd Min: | 0.24746 | at alpha= | -20 | deg
Mach: | 0.25 |  |  | Cl=0 at alpha= | -3.2584 | deg
|  |  |  | @ Cl=0.1, Cd= | 0.0053952
|  |  |  | @ Cl=0.4, Cd= | 0.0043973
|  |  |  | @ Cl=0.6, Cd= | 0.0051503
alpha (deg) | Cl | Cd | Cm | Cl/Cd
-20 | -0.6916 | 0.24746 | 0.0355 | -2.7948
-19.5 | -0.6748 | 0.24076 | 0.0317 | -2.8028
-19 | -0.658 | 0.23385 | 0.0281 | -2.8138
-18.5 | -0.6415 | 0.22692 | 0.0245 | -2.827
-18 | -0.6275 | 0.21912 | 0.0211 | -2.8637
-17.5 | -0.6115 | 0.21271 | 0.0178 | -2.8748
-17 | -0.5954 | 0.2062 | 0.0145 | -2.8875
-16.5 | -0.5782 | 0.19953 | 0.0113 | -2.8978
-16 | -0.5629 | 0.19228 | 0.008 | -2.9275
-15.5 | -0.5484 | 0.18512 | 0.0049 | -2.9624
-15 | -0.5346 | 0.17793 | 0.002 | -3.0046
-14.5 | -0.5213 | 0.17071 | -0.0008 | -3.0537
-14 | -0.5092 | 0.16334 | -0.0035 | -3.1174
-13.5 | -0.4974 | 0.15607 | -0.0061 | -3.187
-13 | -0.4867 | 0.14868 | -0.0086 | -3.2735
-12.5 | -0.4828 | 0.13973 | -0.0112 | -3.4552
-12 | -0.4733 | 0.13306 | -0.0133 | -3.557
-11.5 | -0.4657 | 0.1257 | -0.0155 | -3.7049
-11 | -0.4569 | 0.11934 | -0.0174 | -3.8286
-10.5 | -0.4511 | 0.11216 | -0.0195 | -4.0219
-10 | -0.4468 | 0.10489 | -0.0215 | -4.2597
-9.5 | -0.4614 | 0.09266 | -0.025 | -4.9795
-9 | -0.4792 | 0.08189 | -0.0286 | -5.8518
-8.5 | -0.4997 | 0.07299 | -0.0308 | -6.8461
-8 | -0.5119 | 0.05834 | -0.048 | -8.7744
-7.5 | -0.513 | 0.01828 | -0.081 | -28.0635
-7 | -0.4504 | 0.01282 | -0.0844 | -35.1326
-6.5 | -0.3899 | 0.01084 | -0.0851 | -35.9686
-6 | -0.3254 | 0.00961 | -0.0862 | -33.8606
-5.5 | -0.2618 | 0.00817 | -0.0872 | -32.0441
-5 | -0.2026 | 0.00752 | -0.0871 | -26.9415
-4.5 | -0.1432 | 0.00688 | -0.087 | -20.814
-4 | -0.0849 | 0.00646 | -0.0867 | -13.1424
-3.5 | -0.0275 | 0.00609 | -0.0862 | -4.5156
-3 | 0.0294 | 0.00581 | -0.0858 | 5.0602
-2.5 | 0.0856 | 0.00547 | -0.0853 | 15.649
-2 | 0.1414 | 0.00518 | -0.0849 | 27.2973
-1.5 | 0.1969 | 0.00489 | -0.0845 | 40.2658
-1 | 0.2519 | 0.00449 | -0.0841 | 56.1024
-0.5 | 0.3072 | 0.00428 | -0.0837 | 71.7757
0 | 0.3626 | 0.00431 | -0.0832 | 84.1299
0.5 | 0.4183 | 0.00444 | -0.0827 | 94.2117
1 | 0.4743 | 0.00461 | -0.0822 | 102.885
1.5 | 0.5295 | 0.00483 | -0.0816 | 109.6273
2 | 0.5843 | 0.00507 | -0.0809 | 115.2465
2.5 | 0.6371 | 0.00534 | -0.0797 | 119.3071
3 | 0.6852 | 0.00555 | -0.0773 | 123.4595
3.5 | 0.7453 | 0.00601 | -0.0779 | 124.01
4 | 0.7989 | 0.00664 | -0.0771 | 120.3163
4.5 | 0.8533 | 0.00721 | -0.0764 | 118.3495
5 | 0.9048 | 0.00809 | -0.0752 | 111.8418
5.5 | 0.9576 | 0.00883 | -0.0741 | 108.4485
6 | 1.0097 | 0.00966 | -0.0728 | 104.5238
6.5 | 1.0604 | 0.01066 | -0.0712 | 99.4747
7 | 1.1119 | 0.01157 | -0.0696 | 96.102
7.5 | 1.1627 | 0.01254 | -0.0678 | 92.7193
8 | 1.2109 | 0.01376 | -0.0656 | 88.0015
8.5 | 1.2488 | 0.01604 | -0.0617 | 77.8554
9 | 1.29 | 0.01781 | -0.0584 | 72.4312
9.5 | 1.3251 | 0.02007 | -0.0543 | 66.0239
10 | 1.3469 | 0.02335 | -0.0485 | 57.6831
10.5 | 1.3462 | 0.02731 | -0.0399 | 49.2933
11 | 1.3283 | 0.03219 | -0.0311 | 41.2644
11.5 | 1.2998 | 0.03874 | -0.0251 | 33.5519
12 | 1.2664 | 0.04742 | -0.0239 | 26.706
12.5 | 1.2285 | 0.05944 | -0.0284 | 20.6679
13 | 1.1929 | 0.07453 | -0.0377 | 16.0056
13.5 | 1.1595 | 0.09193 | -0.049 | 12.6129
14 | 1.1263 | 0.11059 | -0.0602 | 10.1845
14.5 | 1.0921 | 0.13017 | -0.0713 | 8.3898
15 | 1.0594 | 0.15031 | -0.0825 | 7.0481

## 55. Re 2M Mach 0.50 (1)
BIGFOIL.COM POLAR EXPORT
HN-354SM
HN-354SM |  |  |  | Cl Max: | 2.511 | at alpha= | 20 | deg
JavaFoil+Calcfoil stall+Eppler ext transition |  |  |  | L/D Max: | 146.306 | at alpha= | 4 | deg
Re: | 2000000 |  |  | Cd Min: | 0.00582 | at alpha= | -1 | deg
Mach: | 0.5 |  |  | Cl=0 at alpha= | -3.2879 | deg
|  |  |  | @ Cl=0.1, Cd= | 0.007076
|  |  |  | @ Cl=0.4, Cd= | 0.0063406
|  |  |  | @ Cl=0.6, Cd= | 0.006631
alpha (deg) | Cl | Cd | Cm | Cl/Cd
-20 | -0.862 | 0.17706 | -0.041 | -4.869
-19.5 | -0.837 | 0.17045 | -0.041 | -4.91
-19 | -0.812 | 0.16591 | -0.041 | -4.896
-18.5 | -0.788 | 0.16095 | -0.041 | -4.893
-18 | -0.764 | 0.15613 | -0.042 | -4.891
-17.5 | -0.737 | 0.15136 | -0.041 | -4.868
-17 | -0.711 | 0.14541 | -0.04 | -4.89
-16.5 | -0.686 | 0.14143 | -0.04 | -4.85
-16 | -0.661 | 0.13714 | -0.04 | -4.819
-15.5 | -0.636 | 0.13312 | -0.041 | -4.776
-15 | -0.611 | 0.12645 | -0.041 | -4.83
-14.5 | -0.584 | 0.12082 | -0.039 | -4.834
-14 | -0.559 | 0.11628 | -0.039 | -4.806
-13.5 | -0.533 | 0.11252 | -0.039 | -4.741
-13 | -0.508 | 0.10762 | -0.04 | -4.721
-12.5 | -0.482 | 0.10371 | -0.038 | -4.644
-12 | -0.456 | 0.10093 | -0.038 | -4.519
-11.5 | -0.431 | 0.09539 | -0.038 | -4.513
-11 | -0.405 | 0.09238 | -0.038 | -4.382
-10.5 | -0.379 | 0.09129 | -0.039 | -4.154
-10 | -0.353 | 0.07252 | -0.037 | -4.865
-9.5 | -0.327 | 0.06418 | -0.038 | -5.096
-9 | -0.301 | 0.05859 | -0.039 | -5.141
-8.5 | -0.275 | 0.05407 | -0.039 | -5.091
-8 | -0.249 | 0.06106 | -0.036 | -4.072
-7.5 | -0.222 | 0.05195 | -0.036 | -4.283
-7 | -0.196 | 0.04696 | -0.037 | -4.182
-6.5 | -0.17 | 0.0457 | -0.036 | -3.721
-6 | -0.144 | 0.04279 | -0.035 | -3.358
-5.5 | -0.177 | 0.04016 | -0.034 | -4.402
-5 | -0.161 | 0.03742 | -0.036 | -4.311
-4.5 | -0.152 | 0.00783 | -0.088 | -19.349
-4 | -0.092 | 0.00755 | -0.088 | -12.208
-3.5 | -0.028 | 0.00729 | -0.088 | -3.847
-3 | 0.038 | 0.00715 | -0.089 | 5.35
-2.5 | 0.105 | 0.00707 | -0.089 | 14.921
-2 | 0.173 | 0.00617 | -0.09 | 28.049
-1.5 | 0.241 | 0.00616 | -0.09 | 39.098
-1 | 0.309 | 0.00582 | -0.091 | 53.05
-0.5 | 0.376 | 0.00615 | -0.091 | 61.142
0 | 0.444 | 0.00669 | -0.092 | 66.282
0.5 | 0.511 | 0.0067 | -0.092 | 76.269
1 | 0.578 | 0.0067 | -0.092 | 86.324
1.5 | 0.645 | 0.00649 | -0.093 | 99.427
2 | 0.712 | 0.00634 | -0.093 | 112.288
2.5 | 0.778 | 0.00626 | -0.094 | 124.233
3 | 0.844 | 0.00633 | -0.094 | 133.279
3.5 | 0.909 | 0.00639 | -0.094 | 142.115
4 | 0.969 | 0.00662 | -0.095 | 146.306
4.5 | 1.023 | 0.00703 | -0.095 | 145.564
5 | 1.068 | 0.00827 | -0.095 | 129.082
5.5 | 1.097 | 0.00859 | -0.096 | 127.73
6 | 1.072 | 0.00885 | -0.096 | 121.103
6.5 | 0.658 | 0.01388 | -0.096 | 47.418
7 | 0.691 | 0.01366 | -0.097 | 50.591
7.5 | 0.585 | 0.05362 | -0.045 | 10.913
8 | 0.729 | 0.02103 | -0.093 | 34.658
8.5 | 0.639 | 0.06265 | -0.043 | 10.201
9 | 0.668 | 0.0618 | -0.046 | 10.801
9.5 | 0.694 | 0.06966 | -0.043 | 9.962
10 | 0.721 | 0.08287 | -0.043 | 8.704
10.5 | 0.75 | 0.09107 | -0.046 | 8.231
11 | 0.777 | 0.09415 | -0.046 | 8.253
11.5 | 0.806 | 0.09992 | -0.049 | 8.065
12 | 0.833 | 0.10356 | -0.049 | 8.047
12.5 | 0.861 | 0.10777 | -0.049 | 7.988
13 | 0.89 | 0.11321 | -0.052 | 7.864
13.5 | 0.918 | 0.11501 | -0.053 | 7.983
14 | 0.946 | 0.12256 | -0.053 | 7.716
14.5 | 0.974 | 0.12702 | -0.054 | 7.668
15 | 1.005 | 0.13557 | -0.058 | 7.415
15.5 | 1.031 | 0.13584 | -0.057 | 7.591
16 | 1.059 | 0.14106 | -0.057 | 7.507
16.5 | 1.088 | 0.14483 | -0.058 | 7.511
17 | 1.12 | 0.15395 | -0.061 | 7.272
17.5 | 1.145 | 0.15513 | -0.06 | 7.381
18 | 1.173 | 0.15999 | -0.061 | 7.33
18.5 | 2.351 | 0.16526 | -0.062 | 14.229
19 | 2.413 | 0.17146 | -0.064 | 14.073
19.5 | 2.46 | 0.17525 | -0.063 | 14.037
20 | 2.511 | 0.17885 | -0.064 | 14.042

## 56. Re 2M Mach 0.50 (2)
BIGFOIL.COM POLAR EXPORT
HN-354SM
HN-354SM |  |  |  | Cl Max: | 1.2408 | at alpha= | 7.5 | deg
XFOIL ncrit=9 |  |  |  | L/D Max: | 123.706 | at alpha= | 3 | deg
Re: | 2000000 |  |  | Cd Min: | 0.26835 | at alpha= | -20 | deg
Mach: | 0.5 |  |  | Cl=0 at alpha= | -3.1942 | deg
|  |  |  | @ Cl=0.1, Cd= | 0.0058612
|  |  |  | @ Cl=0.4, Cd= | 0.0046547
|  |  |  | @ Cl=0.6, Cd= | 0.0053128
alpha (deg) | Cl | Cd | Cm | Cl/Cd
-20 | -0.7483 | 0.26835 | 0.0422 | -2.7885
-19.5 | -0.7274 | 0.26033 | 0.0377 | -2.7941
-19 | -0.7066 | 0.2522 | 0.0334 | -2.8017
-18.5 | -0.6859 | 0.24409 | 0.0291 | -2.81
-18 | -0.6671 | 0.23631 | 0.0252 | -2.823
-17.5 | -0.6468 | 0.22866 | 0.0212 | -2.8287
-17 | -0.6267 | 0.22103 | 0.0173 | -2.8354
-16.5 | -0.6057 | 0.21274 | 0.0134 | -2.8471
-16 | -0.5863 | 0.2047 | 0.0095 | -2.8642
-15.5 | -0.5676 | 0.19668 | 0.0058 | -2.8859
-15 | -0.5495 | 0.18882 | 0.0024 | -2.9102
-14.5 | -0.5321 | 0.18105 | -0.0009 | -2.939
-14 | -0.5174 | 0.17281 | -0.0037 | -2.994
-13.5 | -0.5013 | 0.16559 | -0.0065 | -3.0274
-13 | -0.486 | 0.15833 | -0.0091 | -3.0695
-12.5 | -0.4716 | 0.1511 | -0.0116 | -3.1211
-12 | -0.4583 | 0.14371 | -0.014 | -3.1891
-11.5 | -0.4463 | 0.1364 | -0.0161 | -3.272
-11 | -0.4343 | 0.12865 | -0.0185 | -3.3758
-10.5 | -0.4251 | 0.12099 | -0.0207 | -3.5135
-10 | -0.417 | 0.11348 | -0.0225 | -3.6747
-9.5 | -0.4195 | 0.10433 | -0.0244 | -4.0209
-9 | -0.4125 | 0.09795 | -0.0258 | -4.2113
-8.5 | -0.4105 | 0.09072 | -0.0273 | -4.5249
-8 | -0.4119 | 0.0837 | -0.0284 | -4.9211
-7 | -0.3906 | 0.06537 | -0.0438 | -5.9752
-6.5 | -0.364 | 0.05182 | -0.0659 | -7.0243
-6 | -0.3245 | 0.03542 | -0.0899 | -9.1615
-5.5 | -0.2809 | 0.02096 | -0.1013 | -13.4017
-5 | -0.2356 | 0.01151 | -0.1021 | -20.4692
-4.5 | -0.1708 | 0.00873 | -0.1005 | -19.5647
-4 | -0.106 | 0.00732 | -0.0986 | -14.4809
-3.5 | -0.04 | 0.00668 | -0.0972 | -5.988
-3 | 0.0254 | 0.00621 | -0.0959 | 4.0902
-2.5 | 0.09 | 0.00591 | -0.0948 | 15.2284
-2 | 0.1535 | 0.0056 | -0.0939 | 27.4107
-1.5 | 0.2163 | 0.00531 | -0.0931 | 40.7345
-1 | 0.2787 | 0.00494 | -0.0925 | 56.417
-0.5 | 0.3413 | 0.00473 | -0.092 | 72.1564
0 | 0.4037 | 0.00465 | -0.0913 | 86.8172
0.5 | 0.467 | 0.00479 | -0.0906 | 97.4948
1 | 0.5302 | 0.005 | -0.0899 | 106.04
1.5 | 0.5929 | 0.00528 | -0.0889 | 112.2917
2 | 0.6556 | 0.00557 | -0.0879 | 117.702
2.5 | 0.7166 | 0.00593 | -0.0864 | 120.8432
3 | 0.7744 | 0.00626 | -0.084 | 123.7061
4 | 0.8983 | 0.00742 | -0.0806 | 121.0647
4.5 | 0.9607 | 0.00815 | -0.0787 | 117.8773
5 | 1.0197 | 0.0092 | -0.076 | 110.837
5.5 | 1.0782 | 0.01035 | -0.0728 | 104.1739
6 | 1.1366 | 0.01162 | -0.0688 | 97.8141
6.5 | 1.1894 | 0.01342 | -0.0633 | 88.6289
7 | 1.226 | 0.01635 | -0.0553 | 74.9847
7.5 | 1.2408 | 0.0207 | -0.0451 | 59.942
8 | 1.2286 | 0.02588 | -0.0336 | 47.473
8.5 | 1.1987 | 0.03257 | -0.0253 | 36.8038
9 | 1.1643 | 0.0412 | -0.0229 | 28.2597
9.5 | 1.1269 | 0.05292 | -0.0275 | 21.2944
10 | 1.0919 | 0.06777 | -0.0378 | 16.1118
10.5 | 1.0629 | 0.0841 | -0.0493 | 12.6385
11 | 1.0356 | 0.10056 | -0.0593 | 10.2983
11.5 | 1.0112 | 0.11657 | -0.0686 | 8.6746
12 | 0.9944 | 0.13192 | -0.0777 | 7.5379
12.5 | 0.985 | 0.14676 | -0.0864 | 6.7116

## 57. Re 3M Mach 0.00 (1)
BIGFOIL.COM POLAR EXPORT
HN-354SM
HN-354SM |  |  |  | Cl Max: | 1.125 | at alpha= | 8 | deg
JavaFoil+Calcfoil stall+Eppler ext transition |  |  |  | L/D Max: | 159.027 | at alpha= | 6.5 | deg
Re: | 3000000 |  |  | Cd Min: | 0.00556 | at alpha= | 3.5 | deg
Mach: | 0 |  |  | Cl=0 at alpha= | -3.2845 | deg
|  |  |  | @ Cl=0.1, Cd= | 0.0059569
|  |  |  | @ Cl=0.4, Cd= | 0.0060869
|  |  |  | @ Cl=0.6, Cd= | 0.005701
alpha (deg) | Cl | Cd | Cm | Cl/Cd
-15 | -0.285 | 0.11133 | -0.031 | -2.557
-14.5 | -0.3 | 0.10536 | -0.032 | -2.852
-14 | -0.316 | 0.10017 | -0.031 | -3.158
-13.5 | -0.332 | 0.09528 | -0.031 | -3.486
-13 | -0.347 | 0.0904 | -0.031 | -3.844
-12.5 | -0.362 | 0.08539 | -0.031 | -4.239
-12 | -0.375 | 0.08056 | -0.031 | -4.657
-11.5 | -0.386 | 0.07602 | -0.031 | -5.083
-11 | -0.395 | 0.07145 | -0.031 | -5.529
-10.5 | -0.401 | 0.06756 | -0.03 | -5.93
-10 | -0.402 | 0.06315 | -0.031 | -6.373
-9.5 | -0.4 | 0.05924 | -0.031 | -6.747
-9 | -0.392 | 0.05552 | -0.031 | -7.064
-8.5 | -0.379 | 0.05233 | -0.032 | -7.247
-8 | -0.358 | 0.04928 | -0.032 | -7.272
-7.5 | -0.335 | 0.04447 | -0.039 | -7.54
-7 | -0.378 | 0.00737 | -0.074 | -51.214
-6.5 | -0.337 | 0.00719 | -0.074 | -46.793
-6 | -0.292 | 0.00739 | -0.075 | -39.44
-5.5 | -0.243 | 0.00714 | -0.075 | -34.041
-5 | -0.191 | 0.00699 | -0.075 | -27.359
-4.5 | -0.137 | 0.00681 | -0.076 | -20.166
-4 | -0.082 | 0.00664 | -0.076 | -12.28
-3.5 | -0.025 | 0.00659 | -0.077 | -3.725
-3 | 0.033 | 0.0065 | -0.077 | 5.125
-2.5 | 0.092 | 0.00599 | -0.077 | 15.298
-2 | 0.15 | 0.00575 | -0.078 | 26.109
-1.5 | 0.209 | 0.0057 | -0.078 | 36.662
-1 | 0.267 | 0.00591 | -0.079 | 45.233
-0.5 | 0.326 | 0.00611 | -0.079 | 53.299
0 | 0.384 | 0.00603 | -0.079 | 63.778
0.5 | 0.443 | 0.00624 | -0.08 | 70.936
1 | 0.501 | 0.006 | -0.08 | 83.475
1.5 | 0.559 | 0.0058 | -0.08 | 96.343
2 | 0.617 | 0.00566 | -0.081 | 109.111
2.5 | 0.675 | 0.00557 | -0.081 | 121.22
3 | 0.733 | 0.00557 | -0.081 | 131.442
3.5 | 0.79 | 0.00556 | -0.082 | 141.988
4 | 0.845 | 0.00566 | -0.082 | 149.333
4.5 | 0.898 | 0.00568 | -0.082 | 157.965
5 | 0.949 | 0.00661 | -0.083 | 143.661
5.5 | 0.997 | 0.00671 | -0.083 | 148.7
6 | 1.039 | 0.00679 | -0.083 | 153.034
6.5 | 1.073 | 0.00675 | -0.084 | 159.027
7 | 1.099 | 0.007 | -0.084 | 156.949
7.5 | 1.117 | 0.00724 | -0.084 | 154.356
8 | 1.125 | 0.0074 | -0.085 | 152.059
8.5 | 1.124 | 0.0077 | -0.085 | 145.935
9 | 1.113 | 0.00799 | -0.085 | 139.236
9.5 | 1.093 | 0.00825 | -0.085 | 132.423
10 | 1.06 | 0.01392 | -0.085 | 76.141
10.5 | 1.02 | 0.01681 | -0.085 | 60.678
11 | 0.97 | 0.01825 | -0.085 | 53.155
11.5 | 0.914 | 0.02039 | -0.084 | 44.804
12 | 0.82 | 0.03219 | -0.078 | 25.48
12.5 | 0.732 | 0.05311 | -0.07 | 13.787
13 | 0.666 | 0.07181 | -0.062 | 9.272

## 58. Re 3M Mach 0.00 (2)
BIGFOIL.COM POLAR EXPORT
HN-354SM
HN-354SM |  |  |  | Cl Max: | 1.5316 | at alpha= | 13 | deg
XFOIL ncrit=9 |  |  |  | L/D Max: | 126.081 | at alpha= | 4 | deg
Re: | 3000000 |  |  | Cd Min: | 0.19462 | at alpha= | -16.5 | deg
Mach: | 0 |  |  | Cl=0 at alpha= | -3.2498 | deg
|  |  |  | @ Cl=0.1, Cd= | 0.0050783
|  |  |  | @ Cl=0.4, Cd= | 0.0042901
|  |  |  | @ Cl=0.6, Cd= | 0.005058
alpha (deg) | Cl | Cd | Cm | Cl/Cd
-16.5 | -0.5791 | 0.19462 | 0.0113 | -2.9755
-16 | -0.5651 | 0.18826 | 0.0084 | -3.0017
-15.5 | -0.5509 | 0.18201 | 0.0055 | -3.0268
-15 | -0.5377 | 0.17529 | 0.0028 | -3.0675
-14.5 | -0.5255 | 0.16835 | 0.0001 | -3.1215
-14 | -0.513 | 0.16101 | -0.0026 | -3.1861
-13.5 | -0.5017 | 0.15376 | -0.0052 | -3.2629
-13 | -0.4918 | 0.14651 | -0.0076 | -3.3568
-11.5 | -0.9246 | 0.02987 | -0.0617 | -30.9541
-11 | -0.895 | 0.01891 | -0.0682 | -47.3295
-10.5 | -0.8373 | 0.01717 | -0.0704 | -48.7653
-10 | -0.7767 | 0.01604 | -0.0726 | -48.4227
-9.5 | -0.7211 | 0.01424 | -0.074 | -50.639
-9 | -0.6636 | 0.01284 | -0.0754 | -51.6822
-8.5 | -0.6032 | 0.01144 | -0.0772 | -52.7273
-8 | -0.5397 | 0.01026 | -0.0796 | -52.6023
-7.5 | -0.4752 | 0.00937 | -0.0819 | -50.715
-7 | -0.4153 | 0.00831 | -0.0832 | -49.9759
-6.5 | -0.3605 | 0.00764 | -0.0831 | -47.1859
-6 | -0.3015 | 0.00727 | -0.084 | -41.4718
-5.5 | -0.2461 | 0.00669 | -0.0839 | -36.7862
-5 | -0.1911 | 0.0063 | -0.0837 | -30.3333
-4.5 | -0.1361 | 0.00609 | -0.0835 | -22.3481
-4 | -0.0816 | 0.00575 | -0.0831 | -14.1913
-3.5 | -0.0272 | 0.00557 | -0.0827 | -4.8833
-2.5 | 0.0815 | 0.00514 | -0.082 | 15.856
-2 | 0.1355 | 0.00496 | -0.0817 | 27.3185
-1.5 | 0.1897 | 0.00475 | -0.0815 | 39.9368
-1 | 0.2434 | 0.00447 | -0.0813 | 54.4519
-0.5 | 0.2976 | 0.00437 | -0.0811 | 68.1007
0 | 0.3514 | 0.00421 | -0.0809 | 83.4679
0.5 | 0.406 | 0.0043 | -0.0807 | 94.4186
1 | 0.4603 | 0.00446 | -0.0804 | 103.2063
1.5 | 0.5145 | 0.00464 | -0.0802 | 110.8836
2 | 0.5679 | 0.00492 | -0.0797 | 115.4268
2.5 | 0.6214 | 0.00515 | -0.0793 | 120.6602
3 | 0.6735 | 0.00541 | -0.0786 | 124.4917
4 | 0.7754 | 0.00615 | -0.0767 | 126.0813
4.5 | 0.8282 | 0.00662 | -0.0763 | 125.1057
5 | 0.8783 | 0.00741 | -0.0755 | 118.529
5.5 | 0.9298 | 0.008 | -0.0749 | 116.225
6 | 0.9808 | 0.00864 | -0.0742 | 113.5185
6.5 | 1.0311 | 0.00935 | -0.0734 | 110.2781
7 | 1.0814 | 0.01004 | -0.0725 | 107.7092
7.5 | 1.1309 | 0.01081 | -0.0715 | 104.6161
8 | 1.1798 | 0.0116 | -0.0704 | 101.7069
8.5 | 1.2287 | 0.01233 | -0.0694 | 99.6513
9 | 1.2762 | 0.01317 | -0.0683 | 96.9021
9.5 | 1.3229 | 0.01404 | -0.067 | 94.2236
10 | 1.3688 | 0.01491 | -0.0657 | 91.8042
10.5 | 1.4123 | 0.01597 | -0.064 | 88.4346
11 | 1.4373 | 0.01894 | -0.0594 | 75.887
11.5 | 1.4746 | 0.02029 | -0.0569 | 72.6762
12 | 1.506 | 0.02197 | -0.0537 | 68.548
12.5 | 1.5273 | 0.02394 | -0.0489 | 63.797
13 | 1.5316 | 0.02631 | -0.0417 | 58.2136
13.5 | 1.5302 | 0.02936 | -0.0351 | 52.1185
14 | 1.5215 | 0.03345 | -0.0297 | 45.4858
14.5 | 1.5021 | 0.03935 | -0.026 | 38.1728
15 | 1.4772 | 0.04729 | -0.0254 | 31.237
15.5 | 1.4449 | 0.05823 | -0.0288 | 24.8137
16 | 1.4018 | 0.07358 | -0.0367 | 19.0514
16.5 | 1.3432 | 0.09489 | -0.0494 | 14.1553
17 | 1.2793 | 0.11979 | -0.0642 | 10.6795
17.5 | 1.2052 | 0.14928 | -0.0817 | 8.0734

## 59. Re 3M Mach 0.10 (1)
BIGFOIL.COM POLAR EXPORT
HN-354SM
HN-354SM |  |  |  | Cl Max: | 1.122 | at alpha= | 8 | deg
JavaFoil+Calcfoil stall+Eppler ext transition |  |  |  | L/D Max: | 158.441 | at alpha= | 6.5 | deg
Re: | 3000000 |  |  | Cd Min: | 0.00558 | at alpha= | 3.5 | deg
Mach: | 0.1 |  |  | Cl=0 at alpha= | -3.2845 | deg
|  |  |  | @ Cl=0.1, Cd= | 0.0059875
|  |  |  | @ Cl=0.4, Cd= | 0.0060922
|  |  |  | @ Cl=0.6, Cd= | 0.0057217
alpha (deg) | Cl | Cd | Cm | Cl/Cd
-15 | -0.248 | 0.11188 | -0.032 | -2.215
-14.5 | -0.265 | 0.10602 | -0.032 | -2.503
-14 | -0.283 | 0.10089 | -0.032 | -2.808
-13.5 | -0.301 | 0.09566 | -0.032 | -3.152
-13 | -0.319 | 0.0907 | -0.031 | -3.522
-12.5 | -0.337 | 0.08624 | -0.031 | -3.905
-12 | -0.353 | 0.08109 | -0.031 | -4.352
-11.5 | -0.367 | 0.07621 | -0.031 | -4.818
-11 | -0.379 | 0.07208 | -0.031 | -5.258
-10.5 | -0.387 | 0.06816 | -0.03 | -5.685
-10 | -0.392 | 0.06364 | -0.031 | -6.163
-9.5 | -0.392 | 0.05977 | -0.031 | -6.56
-9 | -0.387 | 0.05584 | -0.031 | -6.927
-8.5 | -0.376 | 0.05247 | -0.032 | -7.164
-8 | -0.356 | 0.04944 | -0.032 | -7.206
-7.5 | -0.333 | 0.04552 | -0.037 | -7.318
-7 | -0.377 | 0.0074 | -0.074 | -50.96
-6.5 | -0.337 | 0.00724 | -0.075 | -46.553
-6 | -0.292 | 0.00748 | -0.075 | -39.083
-5.5 | -0.244 | 0.00723 | -0.075 | -33.713
-5 | -0.192 | 0.00699 | -0.076 | -27.467
-4.5 | -0.138 | 0.00681 | -0.076 | -20.265
-4 | -0.082 | 0.00671 | -0.077 | -12.221
-3.5 | -0.025 | 0.00658 | -0.077 | -3.748
-3 | 0.033 | 0.00655 | -0.077 | 5.11
-2.5 | 0.092 | 0.00602 | -0.078 | 15.286
-2 | 0.151 | 0.00578 | -0.078 | 26.116
-1.5 | 0.21 | 0.00573 | -0.079 | 36.656
-1 | 0.269 | 0.00594 | -0.079 | 45.228
-0.5 | 0.328 | 0.00613 | -0.079 | 53.467
0 | 0.386 | 0.00604 | -0.08 | 63.974
0.5 | 0.445 | 0.00626 | -0.08 | 71.076
1 | 0.503 | 0.00602 | -0.08 | 83.657
1.5 | 0.562 | 0.00582 | -0.081 | 96.552
2 | 0.62 | 0.00567 | -0.081 | 109.36
2.5 | 0.678 | 0.00559 | -0.081 | 121.407
3 | 0.736 | 0.00559 | -0.082 | 131.684
3.5 | 0.793 | 0.00558 | -0.082 | 142.194
4 | 0.849 | 0.00568 | -0.082 | 149.539
4.5 | 0.902 | 0.00571 | -0.083 | 158.057
5 | 0.953 | 0.00664 | -0.083 | 143.661
5.5 | 1.001 | 0.00674 | -0.083 | 148.489
6 | 1.043 | 0.00683 | -0.084 | 152.724
6.5 | 1.076 | 0.00679 | -0.084 | 158.441
7 | 1.101 | 0.00706 | -0.084 | 156.05
7.5 | 1.117 | 0.0073 | -0.085 | 152.896
8 | 1.122 | 0.00747 | -0.085 | 150.157
8.5 | 1.117 | 0.00778 | -0.085 | 143.472
9 | 1.101 | 0.00808 | -0.086 | 136.355
9.5 | 1.076 | 0.00834 | -0.086 | 129.104
10 | 1.037 | 0.01599 | -0.086 | 64.825
10.5 | 0.99 | 0.01718 | -0.085 | 57.617
11 | 0.931 | 0.01894 | -0.085 | 49.171
11.5 | 0.857 | 0.02349 | -0.082 | 36.465
12 | 0.757 | 0.03983 | -0.075 | 19.001
12.5 | 0.67 | 0.06364 | -0.065 | 10.522
13 | 0.61 | 0.07788 | -0.059 | 7.827

## 60. Re 3M Mach 0.10 (2)
BIGFOIL.COM POLAR EXPORT
HN-354SM
HN-354SM |  |  |  | Cl Max: | 1.499 | at alpha= | 12.5 | deg
XFOIL ncrit=9 |  |  |  | L/D Max: | 126.37 | at alpha= | 4 | deg
Re: | 3000000 |  |  | Cd Min: | 0.15007 | at alpha= | 17 | deg
Mach: | 0.1 |  |  | Cl=0 at alpha= | -99 | deg
|  |  |  | @ Cl=0.1, Cd= | 0.00422
|  |  |  | @ Cl=0.4, Cd= | 0.0043054
|  |  |  | @ Cl=0.6, Cd= | 0.005077
alpha (deg) | Cl | Cd | Cm | Cl/Cd
0 | 0.3532 | 0.00422 | -0.0813 | 83.6967
0.5 | 0.408 | 0.00432 | -0.0811 | 94.4444
1 | 0.4627 | 0.00447 | -0.0808 | 103.5123
1.5 | 0.5172 | 0.00466 | -0.0805 | 110.9871
2 | 0.5709 | 0.00494 | -0.0801 | 115.5668
3 | 0.6771 | 0.00544 | -0.0789 | 124.4669
3.5 | 0.725 | 0.00574 | -0.0771 | 126.3066
4 | 0.7797 | 0.00617 | -0.077 | 126.3695
4.5 | 0.8328 | 0.00665 | -0.0765 | 125.2331
5 | 0.8832 | 0.00744 | -0.0757 | 118.7097
5.5 | 0.9349 | 0.00806 | -0.075 | 115.9926
6 | 0.9864 | 0.00869 | -0.0742 | 113.5098
6.5 | 1.0366 | 0.00947 | -0.0733 | 109.4615
7 | 1.0877 | 0.01012 | -0.0724 | 107.4802
7.5 | 1.1371 | 0.01096 | -0.0712 | 103.75
8 | 1.1866 | 0.01174 | -0.0701 | 101.0733
8.5 | 1.2357 | 0.01251 | -0.069 | 98.777
9 | 1.2832 | 0.01341 | -0.0676 | 95.6898
9.5 | 1.33 | 0.01433 | -0.0661 | 92.8123
10 | 1.3759 | 0.01526 | -0.0646 | 90.1638
10.5 | 1.4139 | 0.01699 | -0.0619 | 83.2195
11 | 1.4396 | 0.0198 | -0.0573 | 72.7071
11.5 | 1.4722 | 0.02156 | -0.054 | 68.2839
12 | 1.4953 | 0.02376 | -0.0494 | 62.9335
12.5 | 1.499 | 0.02627 | -0.0418 | 57.0613
13 | 1.4933 | 0.02966 | -0.0345 | 50.3473
13.5 | 1.4804 | 0.03417 | -0.0287 | 43.3246
14 | 1.4594 | 0.04038 | -0.0252 | 36.1417
14.5 | 1.4275 | 0.0495 | -0.0254 | 28.8384
15 | 1.392 | 0.06161 | -0.0301 | 22.5937
15.5 | 1.3492 | 0.07785 | -0.0393 | 17.3308
16 | 1.2973 | 0.09859 | -0.0518 | 13.1585
16.5 | 1.2353 | 0.12361 | -0.0667 | 9.9935
17 | 1.1745 | 0.15007 | -0.0822 | 7.8263

## 61. Re 3M Mach 0.25 (1)
BIGFOIL.COM POLAR EXPORT
HN-354SM
HN-354SM |  |  |  | Cl Max: | 1.105 | at alpha= | 7 | deg
JavaFoil+Calcfoil stall+Eppler ext transition |  |  |  | L/D Max: | 157.879 | at alpha= | 4.5 | deg
Re: | 3000000 |  |  | Cd Min: | 0.00561 | at alpha= | -1 | deg
Mach: | 0.25 |  |  | Cl=0 at alpha= | -3.2881 | deg
|  |  |  | @ Cl=0.1, Cd= | 0.0065575
|  |  |  | @ Cl=0.4, Cd= | 0.07689
|  |  |  | @ Cl=0.6, Cd= | 0.07689
alpha (deg) | Cl | Cd | Cm | Cl/Cd
-13.5 | -0.057 | 0.09555 | -0.034 | -0.598
-13 | -0.054 | 0.09258 | -0.033 | -0.587
-12.5 | -0.052 | 0.0874 | -0.033 | -0.59
-12 | -0.129 | 0.08293 | -0.033 | -1.558
-11.5 | -0.186 | 0.07848 | -0.033 | -2.368
-11 | -0.232 | 0.07427 | -0.033 | -3.117
-10.5 | -0.27 | 0.07006 | -0.032 | -3.857
-10 | -0.302 | 0.06556 | -0.032 | -4.605
-9.5 | -0.326 | 0.06144 | -0.032 | -5.299
-9 | -0.34 | 0.05761 | -0.032 | -5.909
-8.5 | -0.346 | 0.05391 | -0.032 | -6.417
-8 | -0.337 | 0.05052 | -0.032 | -6.68
-7.5 | -0.322 | 0.04717 | -0.033 | -6.819
-7 | -0.299 | 0.04409 | -0.035 | -6.789
-6.5 | -0.336 | 0.00733 | -0.077 | -45.865
-6 | -0.294 | 0.00717 | -0.077 | -41.07
-5.5 | -0.247 | 0.0074 | -0.078 | -33.421
-5 | -0.196 | 0.00715 | -0.078 | -27.373
-4.5 | -0.141 | 0.00688 | -0.078 | -20.502
-4 | -0.084 | 0.00677 | -0.079 | -12.401
-3.5 | -0.025 | 0.00669 | -0.079 | -3.785
-3 | 0.034 | 0.00661 | -0.08 | 5.198
-2.5 | 0.095 | 0.00662 | -0.08 | 14.296
-2 | 0.155 | 0.00587 | -0.08 | 26.407
-1.5 | 0.216 | 0.0058 | -0.081 | 37.213
-1 | 0.276 | 0.00561 | -0.081 | 49.276
-0.5 | 0.337 | 0.00635 | -0.082 | 53.035
0 | 0.397 | 0.00615 | -0.082 | 64.58
0.5 | 0.457 | 0.00637 | -0.082 | 71.747
1 | 0.517 | 0.00613 | -0.083 | 84.402
1.5 | 0.577 | 0.00592 | -0.083 | 97.59
2 | 0.637 | 0.00576 | -0.083 | 110.556
2.5 | 0.697 | 0.0057 | -0.084 | 122.351
3 | 0.756 | 0.00569 | -0.084 | 132.968
3.5 | 0.815 | 0.00569 | -0.084 | 143.235
4 | 0.872 | 0.0058 | -0.085 | 150.303
4.5 | 0.926 | 0.00586 | -0.085 | 157.879
5 | 0.977 | 0.00682 | -0.085 | 143.307
5.5 | 1.024 | 0.00695 | -0.086 | 147.413
6 | 1.063 | 0.00707 | -0.086 | 150.374
6.5 | 1.09 | 0.00704 | -0.086 | 154.786
7 | 1.105 | 0.00737 | -0.087 | 149.807
7.5 | 1.105 | 0.00768 | -0.087 | 143.824
8 | 1.088 | 0.00797 | -0.087 | 136.49
8.5 | 1.054 | 0.00827 | -0.088 | 127.364
9 | 0.998 | 0.01329 | -0.088 | 75.06
9.5 | 0.924 | 0.01642 | -0.088 | 56.274
10 | 0.83 | 0.01793 | -0.087 | 46.302
10.5 | 0.713 | 0.02152 | -0.085 | 33.144
11 | 0.561 | 0.04047 | -0.075 | 13.852
11.5 | 0.427 | 0.0667 | -0.061 | 6.408
12 | 0.316 | 0.07689 | -0.056 | 4.107

## 62. Re 3M Mach 0.25 (2)
BIGFOIL.COM POLAR EXPORT
HN-354SM
HN-354SM |  |  |  | Cl Max: | 1.3892 | at alpha= | 10.5 | deg
XFOIL ncrit=9 |  |  |  | L/D Max: | 125.197 | at alpha= | 4.5 | deg
Re: | 3000000 |  |  | Cd Min: | 0.15267 | at alpha= | 15.5 | deg
Mach: | 0.25 |  |  | Cl=0 at alpha= | -99 | deg
|  |  |  | @ Cl=0.1, Cd= | 0.00429
|  |  |  | @ Cl=0.4, Cd= | 0.004349
|  |  |  | @ Cl=0.6, Cd= | 0.005079
alpha (deg) | Cl | Cd | Cm | Cl/Cd
0 | 0.3629 | 0.00429 | -0.0833 | 84.5921
0.5 | 0.4195 | 0.00438 | -0.083 | 95.7763
1 | 0.4757 | 0.00454 | -0.0827 | 104.7797
1.5 | 0.532 | 0.00474 | -0.0823 | 112.2363
2 | 0.5874 | 0.00502 | -0.0818 | 117.012
2.5 | 0.6429 | 0.00528 | -0.0813 | 121.7614
3 | 0.6973 | 0.00557 | -0.0805 | 125.1885
4.5 | 0.8576 | 0.00685 | -0.0774 | 125.1971
5 | 0.9098 | 0.00767 | -0.0763 | 118.618
5.5 | 0.9635 | 0.00834 | -0.0753 | 115.5276
6 | 1.0168 | 0.00904 | -0.0742 | 112.4779
6.5 | 1.0688 | 0.00991 | -0.0728 | 107.8507
7 | 1.1218 | 0.01065 | -0.0714 | 105.3333
7.5 | 1.1723 | 0.01169 | -0.0695 | 100.2823
8 | 1.2228 | 0.01267 | -0.0676 | 96.5114
8.5 | 1.2716 | 0.0138 | -0.0655 | 92.1449
9 | 1.3175 | 0.01518 | -0.0628 | 86.7918
9.5 | 1.3608 | 0.01674 | -0.0598 | 81.2903
10 | 1.387 | 0.01985 | -0.0543 | 69.8741
10.5 | 1.3892 | 0.02459 | -0.046 | 56.4945
11 | 1.368 | 0.02919 | -0.0352 | 46.8654
11.5 | 1.3334 | 0.0355 | -0.0269 | 37.5606
12.5 | 1.2635 | 0.05398 | -0.0264 | 23.4068
13 | 1.2312 | 0.06741 | -0.0339 | 18.2644
13.5 | 1.1999 | 0.08359 | -0.0444 | 14.3546
14 | 1.1731 | 0.10033 | -0.0546 | 11.6924
14.5 | 1.1377 | 0.11951 | -0.0656 | 9.5197
15 | 1.1123 | 0.13667 | -0.0752 | 8.1386
15.5 | 1.094 | 0.15267 | -0.0842 | 7.1658

## 63. Re 3M Mach 0.50 (1)
BIGFOIL.COM POLAR EXPORT
HN-354SM
HN-354SM |  |  |  | Cl Max: | 2.514 | at alpha= | 20 | deg
JavaFoil+Calcfoil stall+Eppler ext transition |  |  |  | L/D Max: | 151.891 | at alpha= | 4 | deg
Re: | 3000000 |  |  | Cd Min: | 0.00609 | at alpha= | -1 | deg
Mach: | 0.5 |  |  | Cl=0 at alpha= | -3.2879 | deg
|  |  |  | @ Cl=0.1, Cd= | 0.0069648
|  |  |  | @ Cl=0.4, Cd= | 0.0067329
|  |  |  | @ Cl=0.6, Cd= | 0.0065145
alpha (deg) | Cl | Cd | Cm | Cl/Cd
-20 | -0.863 | 0.16684 | -0.042 | -5.171
-19.5 | -0.838 | 0.16101 | -0.042 | -5.202
-19 | -0.812 | 0.15663 | -0.041 | -5.187
-18.5 | -0.788 | 0.15101 | -0.042 | -5.216
-18 | -0.764 | 0.15125 | -0.043 | -5.051
-17.5 | -0.738 | 0.14313 | -0.042 | -5.155
-17 | -0.712 | 0.13709 | -0.041 | -5.19
-16.5 | -0.686 | 0.13268 | -0.041 | -5.173
-16 | -0.661 | 0.12863 | -0.041 | -5.141
-15.5 | -0.636 | 0.12467 | -0.041 | -5.103
-15 | -0.611 | 0.12046 | -0.042 | -5.074
-14.5 | -0.584 | 0.11482 | -0.04 | -5.09
-14 | -0.559 | 0.10983 | -0.04 | -5.09
-13.5 | -0.534 | 0.10609 | -0.04 | -5.031
-13 | -0.508 | 0.10195 | -0.04 | -4.986
-12.5 | -0.482 | 0.09806 | -0.039 | -4.917
-12 | -0.456 | 0.08576 | -0.039 | -5.323
-11.5 | -0.431 | 0.07757 | -0.039 | -5.555
-11 | -0.405 | 0.07137 | -0.04 | -5.679
-10.5 | -0.38 | 0.07132 | -0.041 | -5.323
-10 | -0.353 | 0.07001 | -0.038 | -5.044
-9.5 | -0.327 | 0.06183 | -0.039 | -5.295
-9 | -0.302 | 0.05651 | -0.041 | -5.341
-8.5 | -0.277 | 0.05159 | -0.045 | -5.361
-8 | -0.249 | 0.05839 | -0.037 | -4.26
-7.5 | -0.223 | 0.05047 | -0.037 | -4.41
-7 | -0.197 | 0.04593 | -0.039 | -4.28
-6.5 | -0.17 | 0.04474 | -0.037 | -3.803
-6 | -0.144 | 0.04164 | -0.037 | -3.453
-5.5 | -0.177 | 0.03929 | -0.037 | -4.506
-5 | -0.162 | 0.03597 | -0.044 | -4.508
-4.5 | -0.152 | 0.00744 | -0.088 | -20.375
-4 | -0.092 | 0.00724 | -0.088 | -12.715
-3.5 | -0.028 | 0.00706 | -0.088 | -3.976
-3 | 0.038 | 0.0069 | -0.089 | 5.544
-2.5 | 0.105 | 0.00697 | -0.089 | 15.138
-2 | 0.173 | 0.00627 | -0.09 | 27.621
-1.5 | 0.241 | 0.00622 | -0.09 | 38.738
-1 | 0.309 | 0.00609 | -0.091 | 50.711
-0.5 | 0.376 | 0.0068 | -0.091 | 55.344
0 | 0.444 | 0.00661 | -0.092 | 67.063
0.5 | 0.511 | 0.00665 | -0.092 | 76.796
1 | 0.578 | 0.00659 | -0.092 | 87.681
1.5 | 0.645 | 0.00636 | -0.093 | 101.467
2 | 0.712 | 0.00621 | -0.093 | 114.553
2.5 | 0.778 | 0.00616 | -0.094 | 126.275
3 | 0.844 | 0.00616 | -0.094 | 136.928
3.5 | 0.909 | 0.00628 | -0.094 | 144.787
4 | 0.969 | 0.00638 | -0.095 | 151.891
4.5 | 1.023 | 0.00683 | -0.095 | 149.788
5 | 1.068 | 0.00781 | -0.095 | 136.696
5.5 | 1.097 | 0.00812 | -0.096 | 134.982
6 | 1.072 | 0.00853 | -0.096 | 125.676
6.5 | 0.66 | 0.00905 | -0.097 | 72.85
7 | 0.692 | 0.01368 | -0.097 | 50.583
7.5 | 0.71 | 0.01789 | -0.095 | 39.665
8 | 0.755 | 0.01747 | -0.097 | 43.192
8.5 | 0.641 | 0.06004 | -0.049 | 10.684
9 | 0.8 | 0.02093 | -0.095 | 38.24
9.5 | 0.695 | 0.06705 | -0.047 | 10.373
10 | 0.722 | 0.07938 | -0.045 | 9.096
10.5 | 0.75 | 0.0861 | -0.047 | 8.711
11 | 0.777 | 0.08918 | -0.047 | 8.718
11.5 | 0.807 | 0.09304 | -0.05 | 8.67
12 | 0.834 | 0.09678 | -0.05 | 8.618
12.5 | 0.862 | 0.10041 | -0.05 | 8.58
13 | 0.892 | 0.10684 | -0.054 | 8.347
13.5 | 0.918 | 0.10894 | -0.053 | 8.431
14 | 0.946 | 0.11537 | -0.054 | 8.202
14.5 | 0.975 | 0.11977 | -0.056 | 8.145
15 | 1.006 | 0.12759 | -0.058 | 7.882
15.5 | 1.032 | 0.12865 | -0.057 | 8.018
16 | 1.06 | 0.13219 | -0.058 | 8.017
16.5 | 1.09 | 0.13667 | -0.06 | 7.978
17 | 1.122 | 0.14443 | -0.063 | 7.765
17.5 | 1.145 | 0.14557 | -0.061 | 7.869
18 | 1.174 | 0.14989 | -0.061 | 7.83
18.5 | 2.356 | 0.15477 | -0.063 | 15.225
19 | 2.419 | 0.15994 | -0.066 | 15.121
19.5 | 2.462 | 0.16559 | -0.064 | 14.865
20 | 2.514 | 0.16928 | -0.064 | 14.852

## 64. Re 3M Mach 0.50 (2)
BIGFOIL.COM POLAR EXPORT
HN-354SM
HN-354SM |  |  |  | Cl Max: | 1.2588 | at alpha= | 7.5 | deg
XFOIL ncrit=9 |  |  |  | L/D Max: | 527.656 | at alpha= | -0.5 | deg
Re: | 3000000 |  |  | Cd Min: | 0.26937 | at alpha= | -20 | deg
Mach: | 0.5 |  |  | Cl=0 at alpha= | -3.143 | deg
|  |  |  | @ Cl=0.1, Cd= | 0.00077942
|  |  |  | @ Cl=0.4, Cd= | 0.0043134
|  |  |  | @ Cl=0.6, Cd= | 0.0051172
alpha (deg) | Cl | Cd | Cm | Cl/Cd
-20 | -0.7509 | 0.26937 | 0.0433 | -2.7876
-19.5 | -0.7298 | 0.26131 | 0.0388 | -2.7929
-19 | -0.7087 | 0.25314 | 0.0344 | -2.7996
-18.5 | -0.6877 | 0.24499 | 0.03 | -2.8071
-18 | -0.6672 | 0.23666 | 0.0258 | -2.8192
-17.5 | -0.6468 | 0.22862 | 0.0217 | -2.8291
-17 | -0.6267 | 0.22065 | 0.0177 | -2.8402
-16.5 | -0.6091 | 0.21188 | 0.0139 | -2.8747
-16 | -0.5897 | 0.20453 | 0.0102 | -2.8832
-15.5 | -0.5703 | 0.19726 | 0.0067 | -2.8911
-15 | -0.5509 | 0.18931 | 0.0033 | -2.91
-14.5 | -0.5329 | 0.18145 | -0.0001 | -2.9369
-14 | -0.5162 | 0.17355 | -0.0032 | -2.9744
-13.5 | -0.5001 | 0.16585 | -0.0062 | -3.0154
-13 | -0.4852 | 0.15818 | -0.0089 | -3.0674
-12.5 | -0.4716 | 0.15053 | -0.0114 | -3.1329
-12 | -0.4594 | 0.14282 | -0.0137 | -3.2166
-11.5 | -0.4478 | 0.13551 | -0.0158 | -3.3046
-11 | -0.4381 | 0.12784 | -0.0178 | -3.4269
-10.5 | -0.4323 | 0.12023 | -0.0197 | -3.5956
-10 | -0.4261 | 0.1125 | -0.0216 | -3.7876
-9.5 | -0.4217 | 0.10476 | -0.0234 | -4.0254
-9 | -0.4199 | 0.09685 | -0.0252 | -4.3356
-8.5 | -0.4202 | 0.08928 | -0.0267 | -4.7065
-7.5 | -0.3977 | 0.07138 | -0.0397 | -5.5716
-7 | -0.3839 | 0.05919 | -0.0551 | -6.4859
-6.5 | -0.3517 | 0.04387 | -0.0823 | -8.0169
-6 | -0.3146 | 0.02924 | -0.0994 | -10.7592
-5.5 | -0.2765 | 0.01765 | -0.1047 | -15.6657
-5 | -0.2358 | 0.00983 | -0.1024 | -23.9878
-4.5 | -0.1782 | 0.00113 | -0.0955 | -157.6991
-4 | -0.1124 | 0.00097 | -0.0942 | -115.8763
-3.5 | -0.0467 | 0.00087 | -0.0931 | -53.6782
-3 | 0.0187 | 0.00083 | -0.0921 | 22.5301
-2.5 | 0.0831 | 0.00079 | -0.0913 | 105.1899
-2 | 0.147 | 0.00075 | -0.0907 | 196
-1.5 | 0.2106 | 0.00071 | -0.0903 | 296.6197
-1 | 0.2742 | 0.00067 | -0.0901 | 409.2537
-0.5 | 0.3377 | 0.00064 | -0.09 | 527.6562
0 | 0.4052 | 0.00462 | -0.0916 | 87.7056
0.5 | 0.4691 | 0.00467 | -0.0911 | 100.4497
1 | 0.5329 | 0.00485 | -0.0906 | 109.8763
1.5 | 0.5966 | 0.0051 | -0.0899 | 116.9804
2 | 0.6598 | 0.00542 | -0.089 | 121.7343
2.5 | 0.723 | 0.00576 | -0.088 | 125.5208
3 | 0.7855 | 0.00614 | -0.0867 | 127.9316
4 | 0.9047 | 0.007 | -0.082 | 129.2429
4.5 | 0.9676 | 0.0077 | -0.0801 | 125.6623
5 | 1.0284 | 0.00863 | -0.0776 | 119.1657
5.5 | 1.0877 | 0.00975 | -0.0744 | 111.559
6 | 1.1491 | 0.01081 | -0.0708 | 106.2997
6.5 | 1.2048 | 0.01243 | -0.0656 | 96.9268
7 | 1.2441 | 0.01527 | -0.0577 | 81.4735
7.5 | 1.2588 | 0.01994 | -0.0472 | 63.1294
8 | 1.2436 | 0.02525 | -0.0349 | 49.2515
8.5 | 1.2126 | 0.03175 | -0.0256 | 38.1921
9 | 1.1771 | 0.04 | -0.0223 | 29.4275
9.5 | 1.1404 | 0.05105 | -0.026 | 22.3389
10 | 1.1068 | 0.06521 | -0.0358 | 16.9729
10.5 | 1.0783 | 0.08131 | -0.0474 | 13.2616
11 | 1.0537 | 0.09747 | -0.0575 | 10.8105
11.5 | 1.0311 | 0.11304 | -0.0667 | 9.1215
12 | 1.0124 | 0.12853 | -0.0761 | 7.8768
12.5 | 0.9985 | 0.14404 | -0.0854 | 6.9321

## 65. Re 4M Mach 0.00 (1)
BIGFOIL.COM POLAR EXPORT
HN-354SM
HN-354SM |  |  |  | Cl Max: | 1.125 | at alpha= | 8 | deg
JavaFoil+Calcfoil stall+Eppler ext transition |  |  |  | L/D Max: | 161.798 | at alpha= | 7.5 | deg
Re: | 4000000 |  |  | Cd Min: | 0.00551 | at alpha= | 3 | deg
Mach: | 0 |  |  | Cl=0 at alpha= | -3.2845 | deg
|  |  |  | @ Cl=0.1, Cd= | 0.0059952
|  |  |  | @ Cl=0.4, Cd= | 0.0062071
|  |  |  | @ Cl=0.6, Cd= | 0.005671
alpha (deg) | Cl | Cd | Cm | Cl/Cd
-12.5 | -0.362 | 0.08377 | -0.032 | -4.326
-12 | -0.376 | 0.07881 | -0.032 | -4.766
-11.5 | -0.387 | 0.07422 | -0.032 | -5.213
-11 | -0.396 | 0.07032 | -0.032 | -5.625
-10.5 | -0.401 | 0.06633 | -0.032 | -6.045
-10 | -0.403 | 0.06194 | -0.033 | -6.507
-9.5 | -0.4 | 0.05821 | -0.034 | -6.879
-9 | -0.393 | 0.05454 | -0.034 | -7.206
-8.5 | -0.381 | 0.05065 | -0.036 | -7.517
-8 | -0.36 | 0.04724 | -0.038 | -7.63
-7.5 | -0.414 | 0.00741 | -0.073 | -55.889
-7 | -0.378 | 0.00717 | -0.074 | -52.671
-6.5 | -0.337 | 0.00692 | -0.074 | -48.681
-6 | -0.292 | 0.00722 | -0.075 | -40.381
-5.5 | -0.243 | 0.00697 | -0.075 | -34.858
-5 | -0.191 | 0.00681 | -0.075 | -28.073
-4.5 | -0.137 | 0.00667 | -0.076 | -20.605
-4 | -0.082 | 0.00655 | -0.076 | -12.456
-3.5 | -0.025 | 0.00651 | -0.077 | -3.775
-3 | 0.033 | 0.00652 | -0.077 | 5.11
-2.5 | 0.092 | 0.00602 | -0.077 | 15.231
-2 | 0.15 | 0.00584 | -0.078 | 25.721
-1.5 | 0.209 | 0.00584 | -0.078 | 35.739
-1 | 0.267 | 0.00612 | -0.079 | 43.704
-0.5 | 0.326 | 0.00646 | -0.079 | 50.487
0 | 0.384 | 0.00618 | -0.079 | 62.17
0.5 | 0.443 | 0.00628 | -0.08 | 70.5
1 | 0.501 | 0.00599 | -0.08 | 83.612
1.5 | 0.559 | 0.00577 | -0.08 | 96.837
2 | 0.617 | 0.00563 | -0.081 | 109.663
2.5 | 0.675 | 0.00555 | -0.081 | 121.643
3 | 0.733 | 0.00551 | -0.081 | 132.992
3.5 | 0.79 | 0.00552 | -0.082 | 143.046
4 | 0.845 | 0.00557 | -0.082 | 151.674
4.5 | 0.898 | 0.00565 | -0.082 | 158.825
5 | 0.949 | 0.00637 | -0.083 | 149.027
5.5 | 0.997 | 0.00647 | -0.083 | 154.134
6 | 1.039 | 0.00658 | -0.083 | 157.824
6.5 | 1.073 | 0.0067 | -0.084 | 160.121
7 | 1.099 | 0.00687 | -0.084 | 159.907
7.5 | 1.117 | 0.0069 | -0.084 | 161.798
8 | 1.125 | 0.00706 | -0.085 | 159.453
8.5 | 1.124 | 0.00729 | -0.085 | 154.199
9 | 1.113 | 0.00762 | -0.085 | 146.04
9.5 | 1.093 | 0.00787 | -0.085 | 138.905
10 | 1.064 | 0.00819 | -0.086 | 129.952
10.5 | 1.024 | 0.01586 | -0.085 | 64.556
11 | 0.979 | 0.0169 | -0.085 | 57.907
11.5 | 0.926 | 0.01828 | -0.085 | 50.624
12 | 0.858 | 0.02205 | -0.083 | 38.915
12.5 | 0.784 | 0.02989 | -0.079 | 26.224
13 | 0.701 | 0.0479 | -0.073 | 14.643

## 66. Re 4M Mach 0.00 (2)
BIGFOIL.COM POLAR EXPORT
HN-354SM
HN-354SM |  |  |  | Cl Max: | 1.6278 | at alpha= | 14 | deg
XFOIL ncrit=9 |  |  |  | L/D Max: | 128.756 | at alpha= | 4 | deg
Re: | 4000000 |  |  | Cd Min: | 0.17899 | at alpha= | 19 | deg
Mach: | 0 |  |  | Cl=0 at alpha= | -3.2326 | deg
|  |  |  | @ Cl=0.1, Cd= | 0.0049941
|  |  |  | @ Cl=0.4, Cd= | 0.0043224
|  |  |  | @ Cl=0.6, Cd= | 0.0050371
alpha (deg) | Cl | Cd | Cm | Cl/Cd
-14 | -1.1168 | 0.03133 | -0.0715 | -35.6463
-13.5 | -1.1157 | 0.02702 | -0.0682 | -41.2916
-13 | -1.0912 | 0.02472 | -0.0655 | -44.1424
-12.5 | -1.0424 | 0.02329 | -0.0663 | -44.7574
-12 | -0.9875 | 0.02213 | -0.068 | -44.6227
-11.5 | -0.9349 | 0.01959 | -0.0703 | -47.7233
-11 | -0.8744 | 0.01948 | -0.0719 | -44.8871
-10.5 | -0.8255 | 0.01408 | -0.0749 | -58.6293
-10 | -0.7693 | 0.01259 | -0.0762 | -61.1041
-9.5 | -0.7131 | 0.01136 | -0.0771 | -62.7729
-9 | -0.6529 | 0.01041 | -0.0787 | -62.7185
-8.5 | -0.5903 | 0.0095 | -0.0807 | -62.1368
-8 | -0.5276 | 0.00869 | -0.0827 | -60.7135
-7.5 | -0.4665 | 0.00803 | -0.0842 | -58.0946
-7 | -0.4139 | 0.00756 | -0.0836 | -54.7487
-6.5 | -0.3573 | 0.00689 | -0.0839 | -51.8578
-6 | -0.3021 | 0.00654 | -0.0838 | -46.1927
-5.5 | -0.2472 | 0.00627 | -0.0836 | -39.4258
-5 | -0.1932 | 0.00589 | -0.0831 | -32.8014
-4.5 | -0.1384 | 0.0057 | -0.0829 | -24.2807
-4 | -0.0839 | 0.00548 | -0.0825 | -15.3102
-3.5 | -0.0292 | 0.00536 | -0.0822 | -5.4478
-3 | 0.0254 | 0.0052 | -0.0819 | 4.8846
-2.5 | 0.0797 | 0.00505 | -0.0816 | 15.7822
-2 | 0.1342 | 0.0049 | -0.0814 | 27.3878
-1.5 | 0.1887 | 0.00475 | -0.0813 | 39.7263
-1 | 0.2431 | 0.00455 | -0.0812 | 53.4286
-0.5 | 0.2974 | 0.0045 | -0.081 | 66.0889
0 | 0.3519 | 0.00434 | -0.081 | 81.0829
0.5 | 0.4066 | 0.00432 | -0.0809 | 94.1204
1 | 0.4609 | 0.00445 | -0.0806 | 103.573
1.5 | 0.5153 | 0.00465 | -0.0804 | 110.8172
2 | 0.5691 | 0.0049 | -0.0801 | 116.1429
2.5 | 0.6232 | 0.00514 | -0.0798 | 121.2451
3 | 0.6765 | 0.00541 | -0.0794 | 125.0462
3.5 | 0.7281 | 0.00578 | -0.0787 | 125.9689
4 | 0.7764 | 0.00603 | -0.0771 | 128.7562
4.5 | 0.8299 | 0.0065 | -0.0768 | 127.6769
5 | 0.8815 | 0.00712 | -0.0762 | 123.8062
5.5 | 0.9333 | 0.00769 | -0.0756 | 121.3654
6 | 0.9848 | 0.00828 | -0.075 | 118.9372
6.5 | 1.0355 | 0.00894 | -0.0742 | 115.8277
7 | 1.0865 | 0.00956 | -0.0735 | 113.6506
7.5 | 1.1374 | 0.01015 | -0.0728 | 112.0591
8 | 1.1878 | 0.01075 | -0.072 | 110.493
8.5 | 1.2374 | 0.01141 | -0.0711 | 108.4487
9 | 1.2859 | 0.01214 | -0.0701 | 105.9226
9.5 | 1.3337 | 0.01291 | -0.069 | 103.3075
10 | 1.3794 | 0.01385 | -0.0676 | 99.5957
10.5 | 1.4187 | 0.01546 | -0.0651 | 91.7658
11 | 1.4638 | 0.01626 | -0.0637 | 90.0246
11.5 | 1.5069 | 0.01717 | -0.0621 | 87.7635
12 | 1.5463 | 0.01834 | -0.0599 | 84.313
12.5 | 1.5807 | 0.01982 | -0.057 | 79.7528
13 | 1.6089 | 0.02157 | -0.0533 | 74.5897
13.5 | 1.6228 | 0.02347 | -0.0471 | 69.1436
14 | 1.6278 | 0.02575 | -0.0404 | 63.2155
14.5 | 1.6248 | 0.02891 | -0.0339 | 56.202
15 | 1.6163 | 0.03301 | -0.0288 | 48.964
15.5 | 1.6028 | 0.03834 | -0.0255 | 41.8049
16 | 1.5792 | 0.04595 | -0.0247 | 34.3678
16.5 | 1.544 | 0.05696 | -0.0277 | 27.1067
17 | 1.5032 | 0.07131 | -0.0347 | 21.0798
17.5 | 1.4407 | 0.0925 | -0.047 | 15.5751
18 | 1.3634 | 0.11952 | -0.0631 | 11.4073
18.5 | 1.2845 | 0.14904 | -0.081 | 8.6185
19 | 1.2132 | 0.17899 | -0.0995 | 6.778

## 67. Re 4M Mach 0.10 (1)
BIGFOIL.COM POLAR EXPORT
HN-354SM
HN-354SM |  |  |  | Cl Max: | 1.122 | at alpha= | 8 | deg
JavaFoil+Calcfoil stall+Eppler ext transition |  |  |  | L/D Max: | 160.278 | at alpha= | 7.5 | deg
Re: | 4000000 |  |  | Cd Min: | 0.00552 | at alpha= | 3 | deg
Mach: | 0.1 |  |  | Cl=0 at alpha= | -3.2845 | deg
|  |  |  | @ Cl=0.1, Cd= | 0.0060215
|  |  |  | @ Cl=0.4, Cd= | 0.0062161
|  |  |  | @ Cl=0.6, Cd= | 0.0056917
alpha (deg) | Cl | Cd | Cm | Cl/Cd
-12.5 | -0.337 | 0.08439 | -0.032 | -3.994
-12 | -0.353 | 0.07961 | -0.033 | -4.437
-11.5 | -0.368 | 0.0745 | -0.033 | -4.934
-11 | -0.379 | 0.07027 | -0.032 | -5.399
-10.5 | -0.388 | 0.06682 | -0.032 | -5.803
-10 | -0.393 | 0.06247 | -0.033 | -6.285
-9.5 | -0.393 | 0.05848 | -0.033 | -6.715
-9 | -0.388 | 0.05483 | -0.034 | -7.068
-8.5 | -0.377 | 0.05104 | -0.036 | -7.388
-8 | -0.358 | 0.04768 | -0.038 | -7.509
-7.5 | -0.412 | 0.00714 | -0.074 | -57.725
-7 | -0.377 | 0.0072 | -0.074 | -52.404
-6.5 | -0.337 | 0.00696 | -0.075 | -48.394
-6 | -0.292 | 0.00723 | -0.075 | -40.44
-5.5 | -0.244 | 0.00697 | -0.075 | -34.969
-5 | -0.192 | 0.00682 | -0.076 | -28.14
-4.5 | -0.138 | 0.00672 | -0.076 | -20.538
-4 | -0.082 | 0.00657 | -0.077 | -12.473
-3.5 | -0.025 | 0.0065 | -0.077 | -3.796
-3 | 0.033 | 0.00652 | -0.077 | 5.132
-2.5 | 0.092 | 0.00605 | -0.078 | 15.222
-2 | 0.151 | 0.00584 | -0.078 | 25.855
-1.5 | 0.21 | 0.00588 | -0.079 | 35.721
-1 | 0.269 | 0.00615 | -0.079 | 43.729
-0.5 | 0.328 | 0.00649 | -0.079 | 50.503
0 | 0.386 | 0.00619 | -0.08 | 62.352
0.5 | 0.445 | 0.0063 | -0.08 | 70.663
1 | 0.503 | 0.00601 | -0.08 | 83.809
1.5 | 0.562 | 0.00579 | -0.081 | 97.048
2 | 0.62 | 0.00564 | -0.081 | 109.88
2.5 | 0.678 | 0.00557 | -0.081 | 121.881
3 | 0.736 | 0.00552 | -0.082 | 133.269
3.5 | 0.793 | 0.00554 | -0.082 | 143.14
4 | 0.849 | 0.00559 | -0.082 | 151.917
4.5 | 0.902 | 0.00567 | -0.083 | 159.046
5 | 0.953 | 0.0064 | -0.083 | 149.039
5.5 | 1.001 | 0.0065 | -0.083 | 153.946
6 | 1.043 | 0.00662 | -0.084 | 157.543
6.5 | 1.076 | 0.00674 | -0.084 | 159.584
7 | 1.101 | 0.00692 | -0.084 | 159.039
7.5 | 1.117 | 0.00697 | -0.085 | 160.278
8 | 1.122 | 0.00712 | -0.085 | 157.473
8.5 | 1.117 | 0.00737 | -0.085 | 151.608
9 | 1.101 | 0.0077 | -0.086 | 142.975
9.5 | 1.076 | 0.00795 | -0.086 | 135.371
10 | 1.042 | 0.00827 | -0.086 | 125.941
10.5 | 0.994 | 0.01615 | -0.086 | 61.528
11 | 0.941 | 0.01733 | -0.086 | 54.309
11.5 | 0.878 | 0.01942 | -0.084 | 45.188
12 | 0.804 | 0.02396 | -0.082 | 33.562
12.5 | 0.715 | 0.03747 | -0.077 | 19.092
13 | 0.633 | 0.05925 | -0.069 | 10.676

## 68. Re 4M Mach 0.10 (2)
BIGFOIL.COM POLAR EXPORT
HN-354SM
HN-354SM |  |  |  | Cl Max: | 1.5839 | at alpha= | 13 | deg
XFOIL ncrit=9 |  |  |  | L/D Max: | 128.861 | at alpha= | 4 | deg
Re: | 4000000 |  |  | Cd Min: | 0.15638 | at alpha= | 18 | deg
Mach: | 0.1 |  |  | Cl=0 at alpha= | -3.2304 | deg
|  |  |  | @ Cl=0.1, Cd= | 0.0050052
|  |  |  | @ Cl=0.4, Cd= | 0.0043332
|  |  |  | @ Cl=0.6, Cd= | 0.0050331
alpha (deg) | Cl | Cd | Cm | Cl/Cd
-13 | -1.0126 | 0.03574 | -0.0694 | -28.3324
-12.5 | -1.0252 | 0.02964 | -0.0665 | -34.5884
-12 | -0.9876 | 0.02571 | -0.0682 | -38.4131
-11.5 | -0.9407 | 0.02135 | -0.0713 | -44.0609
-11 | -0.8801 | 0.02098 | -0.0728 | -41.9495
-10.5 | -0.8223 | 0.01928 | -0.0749 | -42.6504
-10 | -0.7743 | 0.01358 | -0.0776 | -57.0177
-9.5 | -0.7189 | 0.01201 | -0.0782 | -59.8585
-9 | -0.6583 | 0.01092 | -0.0797 | -60.2839
-8.5 | -0.5952 | 0.00988 | -0.0817 | -60.2429
-8 | -0.5319 | 0.00895 | -0.0836 | -59.4302
-7.5 | -0.4704 | 0.00819 | -0.0849 | -57.4359
-7 | -0.4173 | 0.00764 | -0.0843 | -54.6204
-6.5 | -0.3603 | 0.00696 | -0.0845 | -51.7672
-6 | -0.3045 | 0.00658 | -0.0844 | -46.2766
-5.5 | -0.2492 | 0.0063 | -0.0841 | -39.5556
-5 | -0.1948 | 0.00592 | -0.0837 | -32.9054
-4.5 | -0.1397 | 0.00571 | -0.0833 | -24.4658
-4 | -0.0847 | 0.00549 | -0.083 | -15.4281
-3.5 | -0.0296 | 0.00538 | -0.0827 | -5.5019
-3 | 0.0253 | 0.00522 | -0.0823 | 4.8467
-2.5 | 0.08 | 0.00506 | -0.082 | 15.8103
-2 | 0.1347 | 0.00491 | -0.0818 | 27.4338
-1.5 | 0.1895 | 0.00476 | -0.0816 | 39.8109
-1 | 0.2442 | 0.00457 | -0.0815 | 53.4354
-0.5 | 0.2989 | 0.00451 | -0.0814 | 66.2749
0 | 0.3537 | 0.00435 | -0.0813 | 81.3103
0.5 | 0.4087 | 0.00433 | -0.0812 | 94.388
1 | 0.4632 | 0.00447 | -0.081 | 103.6242
1.5 | 0.518 | 0.00466 | -0.0808 | 111.1588
2 | 0.5721 | 0.00491 | -0.0804 | 116.5173
2.5 | 0.6265 | 0.00515 | -0.0801 | 121.6505
3 | 0.6801 | 0.00543 | -0.0797 | 125.2486
3.5 | 0.7321 | 0.00581 | -0.079 | 126.0069
4 | 0.7809 | 0.00606 | -0.0774 | 128.8614
4.5 | 0.8344 | 0.00654 | -0.077 | 127.5841
5 | 0.8864 | 0.00716 | -0.0764 | 123.7989
5.5 | 0.9385 | 0.00774 | -0.0757 | 121.2532
6 | 0.9904 | 0.00833 | -0.0751 | 118.8956
6.5 | 1.0413 | 0.00904 | -0.0742 | 115.1881
7 | 1.0924 | 0.0097 | -0.0733 | 112.6186
7.5 | 1.1442 | 0.01024 | -0.0726 | 111.7383
8 | 1.1949 | 0.01087 | -0.0717 | 109.9264
8.5 | 1.2447 | 0.01157 | -0.0706 | 107.5799
9 | 1.2935 | 0.01234 | -0.0695 | 104.8217
9.5 | 1.3413 | 0.01316 | -0.0682 | 101.9225
10 | 1.3813 | 0.01486 | -0.0656 | 92.9542
10.5 | 1.4268 | 0.01577 | -0.064 | 90.4756
11 | 1.4708 | 0.01674 | -0.0623 | 87.8614
11.5 | 1.5112 | 0.01798 | -0.06 | 84.0489
12 | 1.5459 | 0.01959 | -0.0569 | 78.9127
12.5 | 1.5725 | 0.02165 | -0.0526 | 72.6328
13 | 1.5839 | 0.02387 | -0.046 | 66.3553
13.5 | 1.5831 | 0.0266 | -0.0383 | 59.515
14 | 1.5755 | 0.03022 | -0.0316 | 52.1343
14.5 | 1.5561 | 0.03551 | -0.0264 | 43.8215
15 | 1.5318 | 0.04252 | -0.024 | 36.0254
15.5 | 1.5029 | 0.05188 | -0.0254 | 28.9688
16 | 1.4635 | 0.06518 | -0.0313 | 22.4532
16.5 | 1.4124 | 0.08341 | -0.0417 | 16.9332
17 | 1.3577 | 0.10479 | -0.0546 | 12.9564
17.5 | 1.292 | 0.13029 | -0.0698 | 9.9163
18 | 1.2302 | 0.15638 | -0.0855 | 7.8667

## 69. Re 4M Mach 0.25 (1)
BIGFOIL.COM POLAR EXPORT
HN-354SM
HN-354SM |  |  |  | Cl Max: | 1.105 | at alpha= | 7 | deg
JavaFoil+Calcfoil stall+Eppler ext transition |  |  |  | L/D Max: | 159.883 | at alpha= | 4.5 | deg
Re: | 4000000 |  |  | Cd Min: | 0.00562 | at alpha= | 3 | deg
Mach: | 0.25 |  |  | Cl=0 at alpha= | -3.2881 | deg
|  |  |  | @ Cl=0.1, Cd= | 0.0064883
|  |  |  | @ Cl=0.4, Cd= | 0.06485
|  |  |  | @ Cl=0.6, Cd= | 0.06485
alpha (deg) | Cl | Cd | Cm | Cl/Cd
-13.5 | -0.057 | 0.09405 | -0.034 | -0.608
-13 | -0.054 | 0.09016 | -0.034 | -0.603
-12.5 | -0.052 | 0.08519 | -0.034 | -0.606
-12 | -0.129 | 0.0812 | -0.034 | -1.593
-11.5 | -0.186 | 0.07699 | -0.034 | -2.416
-11 | -0.232 | 0.07293 | -0.034 | -3.178
-10.5 | -0.27 | 0.06873 | -0.034 | -3.935
-10 | -0.302 | 0.06412 | -0.034 | -4.713
-9.5 | -0.326 | 0.06027 | -0.033 | -5.407
-9 | -0.341 | 0.05676 | -0.033 | -6.002
-8.5 | -0.346 | 0.05307 | -0.034 | -6.527
-8 | -0.338 | 0.04956 | -0.035 | -6.819
-7.5 | -0.323 | 0.04574 | -0.038 | -7.061
-7 | -0.304 | 0.03963 | -0.046 | -7.672
-6.5 | -0.336 | 0.00715 | -0.077 | -47.056
-6 | -0.294 | 0.00738 | -0.077 | -39.91
-5.5 | -0.247 | 0.00712 | -0.078 | -34.708
-5 | -0.196 | 0.00691 | -0.078 | -28.312
-4.5 | -0.141 | 0.00679 | -0.078 | -20.76
-4 | -0.084 | 0.00668 | -0.079 | -12.574
-3.5 | -0.025 | 0.00661 | -0.079 | -3.832
-3 | 0.034 | 0.00659 | -0.08 | 5.218
-2.5 | 0.095 | 0.00654 | -0.08 | 14.467
-2 | 0.155 | 0.00592 | -0.08 | 26.203
-1.5 | 0.216 | 0.00594 | -0.081 | 36.316
-1 | 0.276 | 0.0058 | -0.081 | 47.662
-0.5 | 0.337 | 0.0066 | -0.082 | 51.011
0 | 0.397 | 0.00629 | -0.082 | 63.045
0.5 | 0.457 | 0.0064 | -0.082 | 71.463
1 | 0.517 | 0.00611 | -0.083 | 84.643
1.5 | 0.577 | 0.00588 | -0.083 | 98.216
2 | 0.637 | 0.00574 | -0.083 | 110.99
2.5 | 0.697 | 0.00565 | -0.084 | 123.305
3 | 0.756 | 0.00562 | -0.084 | 134.675
3.5 | 0.815 | 0.00566 | -0.084 | 143.93
4 | 0.872 | 0.00569 | -0.085 | 153.215
4.5 | 0.926 | 0.00579 | -0.085 | 159.883
5 | 0.977 | 0.00656 | -0.085 | 148.771
5.5 | 1.024 | 0.00669 | -0.086 | 152.987
6 | 1.063 | 0.00684 | -0.086 | 155.305
6.5 | 1.09 | 0.00698 | -0.086 | 156.092
7 | 1.105 | 0.00722 | -0.087 | 152.914
7.5 | 1.105 | 0.00732 | -0.087 | 150.874
8 | 1.088 | 0.0076 | -0.087 | 143.167
8.5 | 1.054 | 0.00789 | -0.088 | 133.493
9 | 1.001 | 0.00819 | -0.088 | 122.219
9.5 | 0.927 | 0.01356 | -0.088 | 68.341
10 | 0.837 | 0.01666 | -0.088 | 50.222
10.5 | 0.729 | 0.01846 | -0.087 | 39.469
11 | 0.603 | 0.02297 | -0.084 | 26.234
11.5 | 0.453 | 0.0439 | -0.074 | 10.313
12 | 0.324 | 0.06485 | -0.065 | 4.99

## 70. Re 4M Mach 0.25 (2)
BIGFOIL.COM POLAR EXPORT
HN-354SM
HN-354SM |  |  |  | Cl Max: | 1.4318 | at alpha= | 11 | deg
XFOIL ncrit=9 |  |  |  | L/D Max: | 129.71 | at alpha= | 4 | deg
Re: | 4000000 |  |  | Cd Min: | 0.24798 | at alpha= | -20 | deg
Mach: | 0.25 |  |  | Cl=0 at alpha= | -3.217 | deg
|  |  |  | @ Cl=0.1, Cd= | 0.0050799
|  |  |  | @ Cl=0.4, Cd= | 0.0043907
|  |  |  | @ Cl=0.6, Cd= | 0.005042
alpha (deg) | Cl | Cd | Cm | Cl/Cd
-20 | -0.698 | 0.24798 | 0.0371 | -2.8147
-19.5 | -0.6809 | 0.24148 | 0.0333 | -2.8197
-19 | -0.6639 | 0.23499 | 0.0296 | -2.8252
-18.5 | -0.647 | 0.22834 | 0.026 | -2.8335
-18 | -0.6297 | 0.22131 | 0.0226 | -2.8453
-17.5 | -0.6131 | 0.21428 | 0.0191 | -2.8612
-17 | -0.5969 | 0.20716 | 0.0157 | -2.8813
-16.5 | -0.5817 | 0.19902 | 0.0123 | -2.9228
-16 | -0.5668 | 0.19177 | 0.0091 | -2.9556
-15.5 | -0.5525 | 0.18454 | 0.0061 | -2.9939
-15 | -0.5429 | 0.17584 | 0.0028 | -3.0875
-14.5 | -0.5295 | 0.16901 | 0.0001 | -3.133
-14 | -0.5159 | 0.16271 | -0.0025 | -3.1707
-13.5 | -0.5035 | 0.15586 | -0.0051 | -3.2305
-13 | -0.492 | 0.14899 | -0.0075 | -3.3022
-12.5 | -0.482 | 0.14183 | -0.0098 | -3.3984
-12 | -0.4718 | 0.13433 | -0.0119 | -3.5122
-11.5 | -0.4638 | 0.12722 | -0.0139 | -3.6457
-10.5 | -0.4973 | 0.10067 | -0.0219 | -4.9399
-10 | -0.4896 | 0.09485 | -0.0236 | -5.1618
-9.5 | -0.5137 | 0.08271 | -0.0281 | -6.2109
-9 | -0.669 | 0.02088 | -0.0839 | -32.0402
-8.5 | -0.6165 | 0.01504 | -0.0866 | -40.9907
-8 | -0.553 | 0.01204 | -0.0887 | -45.9302
-7.5 | -0.4892 | 0.00997 | -0.09 | -49.0672
-7 | -0.4353 | 0.00863 | -0.0887 | -50.4403
-6.5 | -0.3758 | 0.00773 | -0.0885 | -48.6158
-6 | -0.3183 | 0.00687 | -0.0879 | -46.3319
-5.5 | -0.2606 | 0.0065 | -0.0873 | -40.0923
-5 | -0.2035 | 0.00613 | -0.0867 | -33.1974
-4.5 | -0.1466 | 0.00582 | -0.086 | -25.189
-4 | -0.0893 | 0.00561 | -0.0855 | -15.918
-3.5 | -0.0322 | 0.00543 | -0.0851 | -5.93
-3 | 0.0247 | 0.00529 | -0.0846 | 4.6692
-2.5 | 0.0811 | 0.00513 | -0.0842 | 15.809
-2 | 0.1377 | 0.00498 | -0.0839 | 27.6506
-1.5 | 0.1943 | 0.00483 | -0.0837 | 40.2277
-1 | 0.2507 | 0.00465 | -0.0836 | 53.914
-0.5 | 0.3071 | 0.00457 | -0.0834 | 67.1991
0 | 0.3636 | 0.00441 | -0.0833 | 82.449
0.5 | 0.4202 | 0.00438 | -0.0832 | 95.9361
1 | 0.4765 | 0.00452 | -0.0829 | 105.4204
1.5 | 0.5329 | 0.00472 | -0.0826 | 112.9025
2 | 0.5888 | 0.00499 | -0.0822 | 117.996
2.5 | 0.6448 | 0.00525 | -0.0818 | 122.819
3 | 0.7004 | 0.00553 | -0.0813 | 126.6546
3.5 | 0.7543 | 0.00593 | -0.0805 | 127.2007
4 | 0.8055 | 0.00621 | -0.0789 | 129.7101
4.5 | 0.8596 | 0.00672 | -0.078 | 127.9167
5 | 0.9136 | 0.00736 | -0.0771 | 124.1304
5.5 | 0.9675 | 0.008 | -0.0762 | 120.9375
6 | 1.0211 | 0.00869 | -0.0751 | 117.5029
6.5 | 1.0745 | 0.00939 | -0.0739 | 114.4302
7 | 1.128 | 0.01011 | -0.0725 | 111.5727
7.5 | 1.1813 | 0.01081 | -0.0712 | 109.2784
8 | 1.2331 | 0.01168 | -0.0695 | 105.5736
8.5 | 1.2837 | 0.01263 | -0.0676 | 101.639
9 | 1.3323 | 0.01377 | -0.0653 | 96.7538
9.5 | 1.3681 | 0.01621 | -0.061 | 84.3985
10 | 1.406 | 0.01822 | -0.0571 | 77.1679
10.5 | 1.4294 | 0.02134 | -0.0513 | 66.9822
11 | 1.4318 | 0.02517 | -0.0429 | 56.8852
11.5 | 1.4117 | 0.02956 | -0.0327 | 47.7571
12 | 1.3838 | 0.03537 | -0.0255 | 39.1236
12.5 | 1.3461 | 0.04372 | -0.0228 | 30.7891
13 | 1.3096 | 0.05465 | -0.0258 | 23.9634
13.5 | 1.2735 | 0.06887 | -0.034 | 18.4914
14 | 1.2386 | 0.08582 | -0.0449 | 14.4325
14.5 | 1.2003 | 0.10508 | -0.0567 | 11.4227
15 | 1.1653 | 0.12402 | -0.0676 | 9.3961
15.5 | 1.1324 | 0.14292 | -0.0784 | 7.9233
16 | 1.1018 | 0.16235 | -0.0898 | 6.7866

## 71. Re 4M Mach 0.50 (1)
BIGFOIL.COM POLAR EXPORT
HN-354SM
HN-354SM |  |  |  | Cl Max: | 2.515 | at alpha= | 20 | deg
JavaFoil+Calcfoil stall+Eppler ext transition |  |  |  | L/D Max: | 155.152 | at alpha= | 4.5 | deg
Re: | 4000000 |  |  | Cd Min: | 0.00607 | at alpha= | 2.5 | deg
Mach: | 0.5 |  |  | Cl=0 at alpha= | -3.2879 | deg
|  |  |  | @ Cl=0.1, Cd= | 0.0068167
|  |  |  | @ Cl=0.4, Cd= | 0.0069412
|  |  |  | @ Cl=0.6, Cd= | 0.0064712
alpha (deg) | Cl | Cd | Cm | Cl/Cd
-20 | -0.863 | 0.16235 | -0.042 | -5.317
-19.5 | -0.838 | 0.15648 | -0.042 | -5.356
-19 | -0.813 | 0.15114 | -0.042 | -5.379
-18.5 | -0.788 | 0.14688 | -0.042 | -5.366
-18 | -0.764 | 0.14728 | -0.043 | -5.189
-17.5 | -0.739 | 0.13735 | -0.043 | -5.378
-17 | -0.712 | 0.13398 | -0.041 | -5.313
-16.5 | -0.687 | 0.12821 | -0.041 | -5.356
-16 | -0.662 | 0.12422 | -0.041 | -5.327
-15.5 | -0.637 | 0.1203 | -0.042 | -5.291
-15 | -0.612 | 0.11565 | -0.042 | -5.288
-14.5 | -0.585 | 0.10965 | -0.04 | -5.333
-14 | -0.559 | 0.10681 | -0.04 | -5.238
-13.5 | -0.534 | 0.10308 | -0.041 | -5.181
-13 | -0.509 | 0.09895 | -0.041 | -5.141
-12.5 | -0.482 | 0.0959 | -0.04 | -5.031
-12 | -0.457 | 0.08357 | -0.04 | -5.468
-11.5 | -0.432 | 0.07586 | -0.041 | -5.689
-11 | -0.406 | 0.06951 | -0.042 | -5.841
-10.5 | -0.38 | 0.06967 | -0.042 | -5.455
-10 | -0.353 | 0.06756 | -0.039 | -5.228
-9.5 | -0.328 | 0.06043 | -0.041 | -5.427
-9 | -0.303 | 0.0547 | -0.045 | -5.537
-8.5 | -0.279 | 0.04791 | -0.051 | -5.832
-8 | -0.249 | 0.0526 | -0.039 | -4.734
-7.5 | -0.223 | 0.04952 | -0.037 | -4.495
-7 | -0.197 | 0.0452 | -0.041 | -4.357
-6.5 | -0.17 | 0.04406 | -0.039 | -3.866
-6 | -0.144 | 0.04105 | -0.04 | -3.508
-5.5 | -0.177 | 0.03855 | -0.04 | -4.6
-5 | -0.201 | 0.00718 | -0.087 | -27.998
-4.5 | -0.152 | 0.00735 | -0.088 | -20.626
-4 | -0.092 | 0.00703 | -0.088 | -13.094
-3.5 | -0.028 | 0.007 | -0.088 | -4.01
-3 | 0.038 | 0.0069 | -0.089 | 5.545
-2.5 | 0.105 | 0.00681 | -0.089 | 15.497
-2 | 0.173 | 0.00627 | -0.09 | 27.622
-1.5 | 0.241 | 0.00635 | -0.09 | 37.942
-1 | 0.309 | 0.00614 | -0.091 | 50.292
-0.5 | 0.376 | 0.00704 | -0.091 | 53.434
0 | 0.444 | 0.00676 | -0.092 | 65.565
0.5 | 0.511 | 0.0066 | -0.092 | 77.365
1 | 0.578 | 0.00655 | -0.092 | 88.273
1.5 | 0.645 | 0.00631 | -0.093 | 102.268
2 | 0.712 | 0.00616 | -0.093 | 115.478
2.5 | 0.778 | 0.00607 | -0.094 | 128.266
3 | 0.844 | 0.00609 | -0.094 | 138.542
3.5 | 0.909 | 0.00615 | -0.094 | 147.776
4 | 0.969 | 0.0063 | -0.095 | 153.75
4.5 | 1.023 | 0.0066 | -0.095 | 155.152
5 | 1.068 | 0.00751 | -0.095 | 142.313
5.5 | 1.097 | 0.00779 | -0.096 | 140.714
6 | 1.072 | 0.0082 | -0.096 | 130.748
6.5 | 0.66 | 0.0087 | -0.097 | 75.812
7 | 0.694 | 0.0088 | -0.097 | 78.789
7.5 | 0.722 | 0.01621 | -0.097 | 44.542
8 | 0.757 | 0.0165 | -0.097 | 45.87
8.5 | 0.649 | 0.05592 | -0.059 | 11.607
9 | 0.816 | 0.01859 | -0.097 | 43.871
9.5 | 0.702 | 0.06334 | -0.057 | 11.086
10 | 0.723 | 0.0757 | -0.046 | 9.545
10.5 | 0.752 | 0.0722 | -0.051 | 10.42
11 | 0.779 | 0.08116 | -0.05 | 9.597
11.5 | 0.807 | 0.08964 | -0.051 | 9.008
12 | 0.834 | 0.0932 | -0.051 | 8.952
12.5 | 0.862 | 0.09656 | -0.051 | 8.925
13 | 0.893 | 0.10223 | -0.056 | 8.737
13.5 | 0.919 | 0.1055 | -0.054 | 8.711
14 | 0.947 | 0.10912 | -0.055 | 8.677
14.5 | 0.977 | 0.1144 | -0.058 | 8.544
15 | 1.007 | 0.12404 | -0.059 | 8.117
15.5 | 1.032 | 0.12333 | -0.058 | 8.369
16 | 1.061 | 0.12756 | -0.058 | 8.314
16.5 | 1.093 | 0.13078 | -0.062 | 8.356
17 | 1.124 | 0.13881 | -0.064 | 8.094
17.5 | 1.146 | 0.13992 | -0.061 | 8.192
18 | 1.175 | 0.14533 | -0.062 | 8.082
18.5 | 2.362 | 0.1484 | -0.064 | 15.917
19 | 2.426 | 0.15339 | -0.067 | 15.813
19.5 | 2.463 | 0.15837 | -0.064 | 15.553
20 | 2.515 | 0.16263 | -0.065 | 15.467

## 72. Re 4M Mach 0.50 (2)
BIGFOIL.COM POLAR EXPORT
HN-354SM
HN-354SM |  |  |  | Cl Max: | 1.2724 | at alpha= | 7.5 | deg
XFOIL ncrit=9 |  |  |  | L/D Max: | 132.275 | at alpha= | 4 | deg
Re: | 4000000 |  |  | Cd Min: | 0.22608 | at alpha= | -20 | deg
Mach: | 0.5 |  |  | Cl=0 at alpha= | -3.1548 | deg
|  |  |  | @ Cl=0.1, Cd= | 0.0054
|  |  |  | @ Cl=0.4, Cd= | 0.0047224
|  |  |  | @ Cl=0.6, Cd= | 0.0050175
alpha (deg) | Cl | Cd | Cm | Cl/Cd
-20 | -0.5382 | 0.22608 | 0.0284 | -2.3806
-19.5 | -0.5228 | 0.21883 | 0.0242 | -2.3891
-19 | -0.507 | 0.21161 | 0.02 | -2.3959
-18.5 | -0.4914 | 0.20453 | 0.0158 | -2.4026
-18 | -0.4759 | 0.19761 | 0.0116 | -2.4083
-17.5 | -0.4607 | 0.19071 | 0.0076 | -2.4157
-17 | -0.4458 | 0.18386 | 0.0035 | -2.4247
-16.5 | -0.4311 | 0.17721 | -0.0005 | -2.4327
-16 | -0.4183 | 0.17042 | -0.0044 | -2.4545
-15.5 | -0.4032 | 0.16485 | -0.0081 | -2.4459
-15 | -0.3887 | 0.15927 | -0.0117 | -2.4405
-14.5 | -0.3757 | 0.15374 | -0.0149 | -2.4437
-14 | -0.3636 | 0.14825 | -0.0179 | -2.4526
-13.5 | -0.3557 | 0.14348 | -0.0202 | -2.4791
-13 | -0.3504 | 0.13895 | -0.0218 | -2.5218
-12.5 | -0.3432 | 0.13312 | -0.0233 | -2.5781
-12 | -0.3365 | 0.12692 | -0.0246 | -2.6513
-11.5 | -0.3333 | 0.1205 | -0.0257 | -2.766
-11 | -0.4415 | 0.12812 | -0.0172 | -3.446
-10.5 | -0.4408 | 0.11822 | -0.0196 | -3.7286
-10 | -0.4344 | 0.11082 | -0.0214 | -3.9199
-9.5 | -0.431 | 0.10296 | -0.0233 | -4.1861
-9 | -0.4261 | 0.09608 | -0.0248 | -4.4348
-8 | -0.4062 | 0.07877 | -0.0357 | -5.1568
-7.5 | -0.3901 | 0.06849 | -0.046 | -5.6957
-7 | -0.3761 | 0.05741 | -0.0595 | -6.5511
-6.5 | -0.3413 | 0.04072 | -0.0891 | -8.3816
-5.5 | -0.2857 | 0.01467 | -0.105 | -19.4751
-5 | -0.2413 | 0.00868 | -0.1017 | -27.7995
-4.5 | -0.1783 | 0.00688 | -0.0991 | -25.9157
-4 | -0.1121 | 0.00612 | -0.0973 | -18.317
-3.5 | -0.0455 | 0.00578 | -0.0959 | -7.872
-3 | 0.0204 | 0.00558 | -0.0948 | 3.6559
-2.5 | 0.0857 | 0.00544 | -0.0939 | 15.7537
-2 | 0.15 | 0.00526 | -0.0931 | 28.5171
-0.5 | 0.3427 | 0.00483 | -0.092 | 70.9524
0 | 0.4066 | 0.00471 | -0.0918 | 86.327
0.5 | 0.4704 | 0.00465 | -0.0914 | 101.1613
1 | 0.5342 | 0.00479 | -0.0909 | 111.524
1.5 | 0.5985 | 0.00501 | -0.0904 | 119.4611
2.5 | 0.7259 | 0.00565 | -0.0887 | 128.4779
3 | 0.7895 | 0.00601 | -0.0876 | 131.3644
3.5 | 0.8516 | 0.0065 | -0.086 | 131.0154
4 | 0.9127 | 0.0069 | -0.0839 | 132.2754
4.5 | 0.9715 | 0.00748 | -0.081 | 129.8797
5 | 1.0341 | 0.00828 | -0.0787 | 124.8913
5.5 | 1.0949 | 0.00929 | -0.0756 | 117.8579
6 | 1.1585 | 0.01019 | -0.0723 | 113.6899
6.5 | 1.2165 | 0.01166 | -0.0674 | 104.331
7 | 1.2571 | 0.01448 | -0.0594 | 86.8163
7.5 | 1.2724 | 0.01921 | -0.0488 | 66.2363
8 | 1.2581 | 0.02453 | -0.0363 | 51.2882
8.5 | 1.2271 | 0.03071 | -0.0262 | 39.9577
9 | 1.1913 | 0.0386 | -0.0221 | 30.8627
9.5 | 1.1536 | 0.0493 | -0.0251 | 23.3996
10 | 1.1166 | 0.06365 | -0.0348 | 17.5428
10.5 | 1.0877 | 0.07979 | -0.0466 | 13.632
11 | 1.0607 | 0.09634 | -0.057 | 11.01
11.5 | 1.0356 | 0.11235 | -0.0664 | 9.2176
12 | 1.017 | 0.12781 | -0.0757 | 7.9571
12.5 | 1.0044 | 0.14301 | -0.0849 | 7.0233

## 73. Re 5M Mach 0.00 (1)
BIGFOIL.COM POLAR EXPORT
HN-354SM
HN-354SM |  |  |  | Cl Max: | 1.125 | at alpha= | 8 | deg
JavaFoil+Calcfoil stall+Eppler ext transition |  |  |  | L/D Max: | 165.354 | at alpha= | 8 | deg
Re: | 5000000 |  |  | Cd Min: | 0.00547 | at alpha= | 3 | deg
Mach: | 0 |  |  | Cl=0 at alpha= | -3.2845 | deg
|  |  |  | @ Cl=0.1, Cd= | 0.0060721
|  |  |  | @ Cl=0.4, Cd= | 0.00639
|  |  |  | @ Cl=0.6, Cd= | 0.005671
alpha (deg) | Cl | Cd | Cm | Cl/Cd
-12.5 | -0.363 | 0.08244 | -0.033 | -4.398
-12 | -0.376 | 0.0776 | -0.033 | -4.844
-11.5 | -0.387 | 0.07298 | -0.033 | -5.305
-11 | -0.396 | 0.06921 | -0.033 | -5.72
-10.5 | -0.401 | 0.06523 | -0.033 | -6.155
-10 | -0.404 | 0.06108 | -0.035 | -6.607
-9.5 | -0.401 | 0.05704 | -0.036 | -7.036
-9 | -0.394 | 0.05294 | -0.038 | -7.451
-8.5 | -0.384 | 0.04748 | -0.043 | -8.093
-8 | -0.372 | 0.03726 | -0.052 | -9.994
-7.5 | -0.414 | 0.00719 | -0.073 | -57.55
-7 | -0.378 | 0.00703 | -0.074 | -53.748
-6.5 | -0.337 | 0.00684 | -0.074 | -49.216
-6 | -0.292 | 0.00706 | -0.075 | -41.293
-5.5 | -0.243 | 0.00687 | -0.075 | -35.356
-5 | -0.191 | 0.00671 | -0.075 | -28.52
-4.5 | -0.137 | 0.00656 | -0.076 | -20.925
-4 | -0.082 | 0.00654 | -0.076 | -12.472
-3.5 | -0.025 | 0.00653 | -0.077 | -3.764
-3 | 0.033 | 0.00642 | -0.077 | 5.191
-2.5 | 0.092 | 0.00605 | -0.077 | 15.142
-2 | 0.15 | 0.00621 | -0.078 | 24.195
-1.5 | 0.209 | 0.00597 | -0.078 | 34.994
-1 | 0.267 | 0.00624 | -0.079 | 42.866
-0.5 | 0.326 | 0.00668 | -0.079 | 48.801
0 | 0.384 | 0.00639 | -0.079 | 60.182
0.5 | 0.443 | 0.00639 | -0.08 | 69.324
1 | 0.501 | 0.00599 | -0.08 | 83.56
1.5 | 0.559 | 0.00577 | -0.08 | 96.826
2 | 0.617 | 0.00563 | -0.081 | 109.686
2.5 | 0.675 | 0.00551 | -0.081 | 122.57
3 | 0.733 | 0.00547 | -0.081 | 133.962
3.5 | 0.79 | 0.00548 | -0.082 | 143.955
4 | 0.845 | 0.00548 | -0.082 | 154.083
4.5 | 0.898 | 0.00555 | -0.082 | 161.702
5 | 0.949 | 0.00618 | -0.083 | 153.496
5.5 | 0.997 | 0.00629 | -0.083 | 158.483
6 | 1.039 | 0.0064 | -0.083 | 162.381
6.5 | 1.073 | 0.00653 | -0.084 | 164.228
7 | 1.099 | 0.00672 | -0.084 | 163.597
7.5 | 1.117 | 0.00685 | -0.084 | 163.018
8 | 1.125 | 0.0068 | -0.085 | 165.354
8.5 | 1.124 | 0.00703 | -0.085 | 159.946
9 | 1.113 | 0.00729 | -0.085 | 152.649
9.5 | 1.093 | 0.00758 | -0.085 | 144.163
10 | 1.064 | 0.00788 | -0.086 | 135.033
10.5 | 1.025 | 0.01341 | -0.086 | 76.447
11 | 0.981 | 0.01611 | -0.086 | 60.881
11.5 | 0.931 | 0.01726 | -0.085 | 53.944
12 | 0.87 | 0.01965 | -0.084 | 44.27
12.5 | 0.805 | 0.02363 | -0.082 | 34.064
13 | 0.729 | 0.03416 | -0.078 | 21.332

## 74. Re 5M Mach 0.00 (2)
BIGFOIL.COM POLAR EXPORT
HN-354SM
HN-354SM |  |  |  | Cl Max: | 1.7 | at alpha= | 15.5 | deg
XFOIL ncrit=9 |  |  |  | L/D Max: | 130.083 | at alpha= | 4 | deg
Re: | 5000000 |  |  | Cd Min: | 0.20002 | at alpha= | 20 | deg
Mach: | 0 |  |  | Cl=0 at alpha= | -3.2185 | deg
|  |  |  | @ Cl=0.1, Cd= | 0.0049468
|  |  |  | @ Cl=0.4, Cd= | 0.00439
|  |  |  | @ Cl=0.6, Cd= | 0.0050084
alpha (deg) | Cl | Cd | Cm | Cl/Cd
-15.5 | -1.2037 | 0.03278 | -0.0792 | -36.7206
-15 | -1.2293 | 0.02831 | -0.0742 | -43.4228
-14.5 | -1.215 | 0.02555 | -0.071 | -47.5538
-14 | -1.1913 | 0.02332 | -0.0681 | -51.0849
-13.5 | -1.152 | 0.02127 | -0.0677 | -54.1608
-13 | -1.099 | 0.01977 | -0.0692 | -55.5893
-12.5 | -1.0436 | 0.01879 | -0.0706 | -55.5402
-12 | -0.9865 | 0.01793 | -0.0721 | -55.0195
-11.5 | -0.9304 | 0.01625 | -0.074 | -57.2554
-11 | -0.87 | 0.016 | -0.0756 | -54.375
-10.5 | -0.81 | 0.01502 | -0.0776 | -53.9281
-10 | -0.7611 | 0.01186 | -0.0783 | -64.1737
-9.5 | -0.7043 | 0.01043 | -0.0794 | -67.5264
-9 | -0.6433 | 0.0094 | -0.0812 | -68.4362
-8.5 | -0.582 | 0.00859 | -0.0828 | -67.7532
-8 | -0.5212 | 0.00792 | -0.0843 | -65.8081
-7.5 | -0.4689 | 0.00739 | -0.0837 | -63.4506
-7 | -0.4124 | 0.00697 | -0.0839 | -59.1679
-6.5 | -0.3581 | 0.00653 | -0.0837 | -54.8392
-6 | -0.3038 | 0.00616 | -0.0834 | -49.3182
-5.5 | -0.2496 | 0.00594 | -0.083 | -42.0202
-5 | -0.1951 | 0.00567 | -0.0827 | -34.4092
-4.5 | -0.1405 | 0.00548 | -0.0824 | -25.6387
-4 | -0.0857 | 0.00533 | -0.0821 | -16.0788
-3.5 | -0.0308 | 0.00522 | -0.0819 | -5.9004
-3 | 0.0239 | 0.00512 | -0.0816 | 4.668
-2.5 | 0.0785 | 0.00499 | -0.0814 | 15.7315
-2 | 0.1332 | 0.00488 | -0.0813 | 27.2951
-1.5 | 0.188 | 0.00477 | -0.0811 | 39.413
-1 | 0.2427 | 0.00465 | -0.0811 | 52.1935
-0.5 | 0.2975 | 0.00454 | -0.081 | 65.5286
0 | 0.3523 | 0.00446 | -0.081 | 78.991
0.5 | 0.4068 | 0.00438 | -0.0809 | 92.8767
1 | 0.4614 | 0.00446 | -0.0808 | 103.4529
1.5 | 0.5158 | 0.00465 | -0.0806 | 110.9247
2 | 0.57 | 0.00487 | -0.0804 | 117.0431
2.5 | 0.6242 | 0.00512 | -0.0801 | 121.9141
3 | 0.6779 | 0.00539 | -0.0798 | 125.7699
3.5 | 0.7305 | 0.00575 | -0.0793 | 127.0435
4 | 0.7831 | 0.00602 | -0.0787 | 130.0831
4.5 | 0.8297 | 0.00641 | -0.0768 | 129.4384
5 | 0.8839 | 0.00691 | -0.0767 | 127.9161
5.5 | 0.936 | 0.00744 | -0.0762 | 125.8065
6 | 0.988 | 0.00798 | -0.0756 | 123.8095
6.5 | 1.0389 | 0.00864 | -0.0749 | 120.2431
7 | 1.0904 | 0.00919 | -0.0742 | 118.6507
7.5 | 1.1421 | 0.00967 | -0.0737 | 118.1075
8 | 1.1929 | 0.01024 | -0.073 | 116.4941
8.5 | 1.2429 | 0.01085 | -0.0721 | 114.553
9 | 1.2919 | 0.01154 | -0.0712 | 111.9497
9.5 | 1.3394 | 0.01236 | -0.07 | 108.3657
10 | 1.3832 | 0.01357 | -0.0682 | 101.9307
10.5 | 1.4302 | 0.01428 | -0.0671 | 100.1541
11 | 1.4766 | 0.01498 | -0.0659 | 98.5714
11.5 | 1.5217 | 0.01573 | -0.0646 | 96.7387
12 | 1.5641 | 0.01668 | -0.0628 | 93.771
12.5 | 1.603 | 0.01785 | -0.0606 | 89.8039
13 | 1.6381 | 0.0192 | -0.0578 | 85.3177
13.5 | 1.6685 | 0.02072 | -0.0543 | 80.5261
14 | 1.6863 | 0.02234 | -0.0487 | 75.4834
14.5 | 1.6948 | 0.02432 | -0.0422 | 69.6875
15 | 1.6994 | 0.02681 | -0.0362 | 63.3868
15.5 | 1.7 | 0.02993 | -0.0311 | 56.7992
16 | 1.6932 | 0.03414 | -0.0269 | 49.5958
16.5 | 1.6782 | 0.03992 | -0.0243 | 42.0391
17 | 1.6589 | 0.04736 | -0.0242 | 35.0274
17.5 | 1.6259 | 0.05821 | -0.0274 | 27.9316
18 | 1.5765 | 0.07404 | -0.0352 | 21.2925
18.5 | 1.5108 | 0.09567 | -0.0477 | 15.7918
19 | 1.4181 | 0.12574 | -0.066 | 11.278
19.5 | 1.3079 | 0.16283 | -0.0892 | 8.0323
20 | 1.2143 | 0.20002 | -0.1129 | 6.0709

## 75. Re 5M Mach 0.10 (1)
BIGFOIL.COM POLAR EXPORT
HN-354SM
HN-354SM |  |  |  | Cl Max: | 1.122 | at alpha= | 8 | deg
JavaFoil+Calcfoil stall+Eppler ext transition |  |  |  | L/D Max: | 163.711 | at alpha= | 6.5 | deg
Re: | 5000000 |  |  | Cd Min: | 0.00549 | at alpha= | 3 | deg
Mach: | 0.1 |  |  | Cl=0 at alpha= | -3.2845 | deg
|  |  |  | @ Cl=0.1, Cd= | 0.0061136
|  |  |  | @ Cl=0.4, Cd= | 0.0064
|  |  |  | @ Cl=0.6, Cd= | 0.0056917
alpha (deg) | Cl | Cd | Cm | Cl/Cd
-12.5 | -0.337 | 0.08318 | -0.033 | -4.054
-12 | -0.353 | 0.07832 | -0.033 | -4.513
-11.5 | -0.368 | 0.07339 | -0.034 | -5.013
-11 | -0.38 | 0.0692 | -0.034 | -5.488
-10.5 | -0.388 | 0.06559 | -0.033 | -5.919
-10 | -0.393 | 0.06141 | -0.034 | -6.401
-9.5 | -0.393 | 0.05756 | -0.035 | -6.835
-9 | -0.389 | 0.0535 | -0.037 | -7.266
-8.5 | -0.38 | 0.04868 | -0.041 | -7.797
-8 | -0.363 | 0.04314 | -0.046 | -8.416
-7.5 | -0.413 | 0.00725 | -0.074 | -56.906
-7 | -0.377 | 0.00707 | -0.074 | -53.398
-6.5 | -0.337 | 0.00684 | -0.075 | -49.298
-6 | -0.292 | 0.00705 | -0.075 | -41.425
-5.5 | -0.244 | 0.00688 | -0.075 | -35.406
-5 | -0.192 | 0.00677 | -0.076 | -28.382
-4.5 | -0.138 | 0.00657 | -0.076 | -21.008
-4 | -0.082 | 0.00655 | -0.077 | -12.515
-3.5 | -0.025 | 0.00652 | -0.077 | -3.787
-3 | 0.033 | 0.00647 | -0.077 | 5.177
-2.5 | 0.092 | 0.0061 | -0.078 | 15.097
-2 | 0.151 | 0.0062 | -0.078 | 24.333
-1.5 | 0.21 | 0.006 | -0.079 | 35.007
-1 | 0.269 | 0.00627 | -0.079 | 42.886
-0.5 | 0.328 | 0.00669 | -0.079 | 48.978
0 | 0.386 | 0.0064 | -0.08 | 60.368
0.5 | 0.445 | 0.0064 | -0.08 | 69.484
1 | 0.503 | 0.00601 | -0.08 | 83.772
1.5 | 0.562 | 0.00579 | -0.081 | 97.033
2 | 0.62 | 0.00564 | -0.081 | 109.923
2.5 | 0.678 | 0.00552 | -0.081 | 122.861
3 | 0.736 | 0.00549 | -0.082 | 134.201
3.5 | 0.793 | 0.0055 | -0.082 | 144.22
4 | 0.849 | 0.0055 | -0.082 | 154.323
4.5 | 0.902 | 0.00557 | -0.083 | 161.836
5 | 0.953 | 0.00621 | -0.083 | 153.523
5.5 | 1.001 | 0.00633 | -0.083 | 158.306
6 | 1.043 | 0.00643 | -0.084 | 162.111
6.5 | 1.076 | 0.00657 | -0.084 | 163.711
7 | 1.101 | 0.00677 | -0.084 | 162.745
7.5 | 1.117 | 0.00692 | -0.085 | 161.468
8 | 1.122 | 0.00687 | -0.085 | 163.313
8.5 | 1.117 | 0.0071 | -0.085 | 157.272
9 | 1.101 | 0.00737 | -0.086 | 149.442
9.5 | 1.076 | 0.00766 | -0.086 | 140.495
10 | 1.042 | 0.00796 | -0.086 | 130.909
10.5 | 0.996 | 0.01368 | -0.086 | 72.823
11 | 0.945 | 0.01646 | -0.086 | 57.425
11.5 | 0.885 | 0.018 | -0.085 | 49.164
12 | 0.819 | 0.0206 | -0.084 | 39.743
12.5 | 0.741 | 0.02729 | -0.081 | 27.162
13 | 0.657 | 0.04302 | -0.075 | 15.282

## 76. Re 5M Mach 0.10 (2)
BIGFOIL.COM POLAR EXPORT
HN-354SM
HN-354SM |  |  |  | Cl Max: | 1.6509 | at alpha= | 14 | deg
XFOIL ncrit=9 |  |  |  | L/D Max: | 130.165 | at alpha= | 4 | deg
Re: | 5000000 |  |  | Cd Min: | 0.17693 | at alpha= | 19 | deg
Mach: | 0.1 |  |  | Cl=0 at alpha= | -3.216 | deg
|  |  |  | @ Cl=0.1, Cd= | 0.0049575
|  |  |  | @ Cl=0.4, Cd= | 0.004403
|  |  |  | @ Cl=0.6, Cd= | 0.0050036
alpha (deg) | Cl | Cd | Cm | Cl/Cd
-14 | -1.1334 | 0.0314 | -0.0735 | -36.0955
-13.5 | -1.1388 | 0.0264 | -0.0697 | -43.1364
-13 | -1.103 | 0.02278 | -0.0704 | -48.4197
-12.5 | -1.0509 | 0.02067 | -0.072 | -50.8418
-12 | -0.9949 | 0.01923 | -0.0735 | -51.7369
-11.5 | -0.9393 | 0.01708 | -0.0755 | -54.9941
-11 | -0.8782 | 0.01671 | -0.0769 | -52.5554
-10.5 | -0.8176 | 0.01558 | -0.0788 | -52.4775
-10 | -0.7644 | 0.01343 | -0.0797 | -56.9173
-9.5 | -0.7102 | 0.01105 | -0.0806 | -64.2715
-9 | -0.6491 | 0.00977 | -0.0822 | -66.4381
-8.5 | -0.587 | 0.00884 | -0.0838 | -66.4027
-8 | -0.5256 | 0.0081 | -0.0852 | -64.8889
-7.5 | -0.4729 | 0.00751 | -0.0845 | -62.9694
-7 | -0.4159 | 0.00703 | -0.0847 | -59.1607
-6.5 | -0.3606 | 0.00673 | -0.0844 | -53.581
-6 | -0.3062 | 0.0062 | -0.084 | -49.3871
-5.5 | -0.2516 | 0.00596 | -0.0836 | -42.2148
-5 | -0.1966 | 0.0057 | -0.0832 | -34.4912
-4.5 | -0.1417 | 0.00549 | -0.0829 | -25.8106
-4 | -0.0865 | 0.00535 | -0.0826 | -16.1682
-3.5 | -0.0313 | 0.00523 | -0.0823 | -5.9847
-3 | 0.0238 | 0.00513 | -0.0821 | 4.6394
-2.5 | 0.0787 | 0.005 | -0.0818 | 15.74
-2 | 0.1338 | 0.00489 | -0.0816 | 27.362
-1.5 | 0.1889 | 0.00478 | -0.0815 | 39.5188
-1 | 0.2439 | 0.00466 | -0.0814 | 52.3391
-0.5 | 0.299 | 0.00455 | -0.0814 | 65.7143
0 | 0.3541 | 0.00447 | -0.0814 | 79.217
0.5 | 0.4089 | 0.00439 | -0.0813 | 93.1435
1 | 0.4638 | 0.00446 | -0.0812 | 103.991
1.5 | 0.5185 | 0.00467 | -0.0809 | 111.0278
2 | 0.5731 | 0.00488 | -0.0807 | 117.4385
2.5 | 0.6275 | 0.00513 | -0.0804 | 122.3197
3 | 0.6815 | 0.00541 | -0.0801 | 125.9704
3.5 | 0.7345 | 0.00578 | -0.0796 | 127.0761
4 | 0.7875 | 0.00605 | -0.079 | 130.1653
4.5 | 0.8341 | 0.00644 | -0.077 | 129.5186
5 | 0.8889 | 0.00694 | -0.0769 | 128.0836
5.5 | 0.9413 | 0.0075 | -0.0763 | 125.5067
6 | 0.9936 | 0.00805 | -0.0757 | 123.4286
6.5 | 1.045 | 0.00869 | -0.0749 | 120.2532
7 | 1.097 | 0.00925 | -0.0742 | 118.5946
7.5 | 1.149 | 0.00975 | -0.0735 | 117.8462
8 | 1.2001 | 0.01035 | -0.0727 | 115.9517
8.5 | 1.2505 | 0.01099 | -0.0717 | 113.7853
9 | 1.2997 | 0.01173 | -0.0706 | 110.8014
9.5 | 1.3464 | 0.01271 | -0.0691 | 105.9323
10 | 1.3923 | 0.01373 | -0.0675 | 101.4057
10.5 | 1.4394 | 0.01449 | -0.0662 | 99.3375
11 | 1.4854 | 0.0153 | -0.0647 | 97.085
11.5 | 1.5289 | 0.01629 | -0.0628 | 93.8551
12 | 1.5685 | 0.01757 | -0.0604 | 89.2715
12.5 | 1.6031 | 0.01912 | -0.0573 | 83.8441
13 | 1.6322 | 0.02091 | -0.0534 | 78.0583
13.5 | 1.6469 | 0.02285 | -0.0471 | 72.0744
14 | 1.6509 | 0.02517 | -0.0399 | 65.59
14.5 | 1.6465 | 0.02841 | -0.033 | 57.9549
15 | 1.6359 | 0.03266 | -0.0276 | 50.0888
15.5 | 1.62 | 0.03822 | -0.0241 | 42.3862
16 | 1.5936 | 0.04622 | -0.0234 | 34.4786
16.5 | 1.5557 | 0.05775 | -0.0269 | 26.9385
17 | 1.5138 | 0.07251 | -0.0344 | 20.8771
17.5 | 1.4518 | 0.0937 | -0.0469 | 15.4941
18 | 1.3775 | 0.11986 | -0.0628 | 11.4926
18.5 | 1.3018 | 0.14812 | -0.08 | 8.7888
19 | 1.232 | 0.17693 | -0.0981 | 6.9632

## 77. Re 5M Mach 0.25 (1)
BIGFOIL.COM POLAR EXPORT
HN-354SM
HN-354SM |  |  |  | Cl Max: | 1.105 | at alpha= | 7 | deg
JavaFoil+Calcfoil stall+Eppler ext transition |  |  |  | L/D Max: | 162.418 | at alpha= | 4.5 | deg
Re: | 5000000 |  |  | Cd Min: | 0.00558 | at alpha= | 3 | deg
Mach: | 0.25 |  |  | Cl=0 at alpha= | -3.2881 | deg
|  |  |  | @ Cl=0.1, Cd= | 0.0064308
|  |  |  | @ Cl=0.4, Cd= | 0.0526
|  |  |  | @ Cl=0.6, Cd= | 0.0526
alpha (deg) | Cl | Cd | Cm | Cl/Cd
-12 | -0.129 | 0.08015 | -0.034 | -1.614
-11.5 | -0.186 | 0.07598 | -0.035 | -2.449
-11 | -0.232 | 0.07154 | -0.034 | -3.241
-10.5 | -0.271 | 0.06773 | -0.034 | -3.996
-10 | -0.302 | 0.06316 | -0.035 | -4.788
-9.5 | -0.326 | 0.0595 | -0.035 | -5.483
-9 | -0.341 | 0.05592 | -0.035 | -6.1
-8.5 | -0.347 | 0.05223 | -0.036 | -6.64
-8 | -0.339 | 0.04853 | -0.038 | -6.983
-7.5 | -0.326 | 0.04248 | -0.045 | -7.683
-7 | -0.372 | 0.00722 | -0.076 | -51.526
-6.5 | -0.336 | 0.00705 | -0.077 | -47.713
-6 | -0.294 | 0.00721 | -0.077 | -40.854
-5.5 | -0.247 | 0.00704 | -0.078 | -35.135
-5 | -0.196 | 0.00685 | -0.078 | -28.566
-4.5 | -0.141 | 0.00668 | -0.078 | -21.114
-4 | -0.084 | 0.00667 | -0.079 | -12.594
-3.5 | -0.025 | 0.00661 | -0.079 | -3.832
-3 | 0.034 | 0.00652 | -0.08 | 5.271
-2.5 | 0.095 | 0.00647 | -0.08 | 14.627
-2 | 0.155 | 0.006 | -0.08 | 25.832
-1.5 | 0.216 | 0.00604 | -0.081 | 35.734
-1 | 0.276 | 0.00635 | -0.081 | 43.47
-0.5 | 0.337 | 0.0068 | -0.082 | 49.459
0 | 0.397 | 0.0065 | -0.082 | 61.101
0.5 | 0.457 | 0.0065 | -0.082 | 70.292
1 | 0.517 | 0.0061 | -0.083 | 84.733
1.5 | 0.577 | 0.00588 | -0.083 | 98.162
2 | 0.637 | 0.00573 | -0.083 | 111.245
2.5 | 0.697 | 0.0056 | -0.084 | 124.377
3 | 0.756 | 0.00558 | -0.084 | 135.53
3.5 | 0.815 | 0.0056 | -0.084 | 145.411
4 | 0.872 | 0.00561 | -0.085 | 155.305
4.5 | 0.926 | 0.0057 | -0.085 | 162.418
5 | 0.977 | 0.00637 | -0.085 | 153.312
5.5 | 1.024 | 0.0065 | -0.086 | 157.432
6 | 1.063 | 0.00665 | -0.086 | 159.889
6.5 | 1.09 | 0.0068 | -0.086 | 160.291
7 | 1.105 | 0.00705 | -0.087 | 156.676
7.5 | 1.105 | 0.00725 | -0.087 | 152.303
8 | 1.088 | 0.00727 | -0.087 | 149.649
8.5 | 1.054 | 0.00761 | -0.088 | 138.504
9 | 1.001 | 0.00789 | -0.088 | 126.926
9.5 | 0.931 | 0.00817 | -0.088 | 113.921
10 | 0.839 | 0.01591 | -0.088 | 52.722
10.5 | 0.734 | 0.01729 | -0.087 | 42.439
11 | 0.614 | 0.01984 | -0.086 | 30.946
11.5 | 0.475 | 0.0295 | -0.081 | 16.104
12 | 0.333 | 0.0526 | -0.071 | 6.328

## 78. Re 5M Mach 0.25 (2)
BIGFOIL.COM POLAR EXPORT
HN-354SM
HN-354SM |  |  |  | Cl Max: | 1.4682 | at alpha= | 11 | deg
XFOIL ncrit=9 |  |  |  | L/D Max: | 130.887 | at alpha= | 4 | deg
Re: | 5000000 |  |  | Cd Min: | 0.15113 | at alpha= | 16 | deg
Mach: | 0.25 |  |  | Cl=0 at alpha= | -3.2031 | deg
|  |  |  | @ Cl=0.1, Cd= | 0.0050145
|  |  |  | @ Cl=0.4, Cd= | 0.0044728
|  |  |  | @ Cl=0.6, Cd= | 0.004999
alpha (deg) | Cl | Cd | Cm | Cl/Cd
-11.5 | -0.4827 | 0.12222 | -0.0145 | -3.9494
-10.5 | -0.5214 | 0.09547 | -0.0237 | -5.4614
-10 | -0.5128 | 0.09013 | -0.0251 | -5.6896
-9.5 | -0.625 | 0.05671 | -0.0551 | -11.021
-9 | -0.642 | 0.02552 | -0.0846 | -25.1567
-8.5 | -0.6124 | 0.01175 | -0.0895 | -52.1191
-8 | -0.5488 | 0.00994 | -0.0906 | -55.2113
-7.5 | -0.4937 | 0.00873 | -0.0894 | -56.5521
-7 | -0.4346 | 0.00774 | -0.0891 | -56.1499
-6.5 | -0.3772 | 0.00705 | -0.0883 | -53.5035
-6 | -0.32 | 0.00651 | -0.0875 | -49.1551
-5.5 | -0.263 | 0.00614 | -0.0868 | -42.8339
-5 | -0.2056 | 0.0059 | -0.0862 | -34.8475
-4.5 | -0.1484 | 0.00559 | -0.0856 | -26.5474
-4 | -0.0911 | 0.00545 | -0.0852 | -16.7156
-3.5 | -0.0339 | 0.00527 | -0.0847 | -6.4326
-3 | 0.0232 | 0.00517 | -0.0844 | 4.4874
-2.5 | 0.0801 | 0.00506 | -0.084 | 15.83
-2 | 0.1369 | 0.00493 | -0.0838 | 27.7688
-1.5 | 0.1938 | 0.00483 | -0.0836 | 40.1242
-1 | 0.2505 | 0.00472 | -0.0835 | 53.072
-0.5 | 0.3071 | 0.00461 | -0.0834 | 66.6161
0 | 0.364 | 0.00453 | -0.0833 | 80.3532
0.5 | 0.4206 | 0.00444 | -0.0833 | 94.7297
1 | 0.4772 | 0.00451 | -0.0831 | 105.8093
1.5 | 0.5335 | 0.00472 | -0.0828 | 113.0297
2 | 0.5898 | 0.00495 | -0.0825 | 119.1515
2.5 | 0.646 | 0.00522 | -0.0821 | 123.7548
3 | 0.7019 | 0.0055 | -0.0817 | 127.6182
3.5 | 0.7567 | 0.00589 | -0.0811 | 128.472
4 | 0.8115 | 0.0062 | -0.0803 | 130.8871
4.5 | 0.8588 | 0.0066 | -0.0778 | 130.1212
5 | 0.9162 | 0.00715 | -0.0777 | 128.1399
5.5 | 0.9707 | 0.00773 | -0.0768 | 125.5757
6 | 1.0243 | 0.00843 | -0.0757 | 121.5065
6.5 | 1.0784 | 0.00908 | -0.0745 | 118.7665
7 | 1.1332 | 0.00962 | -0.0735 | 117.7963
7.5 | 1.1871 | 0.01027 | -0.0722 | 115.5891
8 | 1.2398 | 0.01104 | -0.0707 | 112.3007
8.5 | 1.2912 | 0.01193 | -0.0689 | 108.2313
9 | 1.3351 | 0.01363 | -0.0658 | 97.953
9.5 | 1.3841 | 0.01466 | -0.0635 | 94.4134
10 | 1.4258 | 0.01639 | -0.0601 | 86.9921
10.5 | 1.4552 | 0.01913 | -0.055 | 76.069
11 | 1.4682 | 0.02288 | -0.0479 | 64.1696
11.5 | 1.4524 | 0.02693 | -0.037 | 53.9324
12 | 1.4263 | 0.03202 | -0.028 | 44.544
12.5 | 1.3883 | 0.03938 | -0.0228 | 35.2539
13 | 1.3521 | 0.04888 | -0.0231 | 27.6616
13.5 | 1.3154 | 0.06154 | -0.029 | 21.3747
14 | 1.2807 | 0.07706 | -0.0388 | 16.6195
14.5 | 1.2423 | 0.09561 | -0.0505 | 12.9934
15 | 1.2081 | 0.11407 | -0.0614 | 10.5909
15.5 | 1.1755 | 0.13246 | -0.072 | 8.8744
16 | 1.1442 | 0.15113 | -0.083 | 7.571

## 79. Re 5M Mach 0.50 (1)
BIGFOIL.COM POLAR EXPORT
HN-354SM
HN-354SM |  |  |  | Cl Max: | 2.517 | at alpha= | 20 | deg
JavaFoil+Calcfoil stall+Eppler ext transition |  |  |  | L/D Max: | 159.09 | at alpha= | 4.5 | deg
Re: | 5000000 |  |  | Cd Min: | 0.006 | at alpha= | 2.5 | deg
Mach: | 0.5 |  |  | Cl=0 at alpha= | -3.2879 | deg
|  |  |  | @ Cl=0.1, Cd= | 0.0066797
|  |  |  | @ Cl=0.4, Cd= | 0.0071147
|  |  |  | @ Cl=0.6, Cd= | 0.0064478
alpha (deg) | Cl | Cd | Cm | Cl/Cd
-20 | -0.865 | 0.15806 | -0.043 | -5.47
-19.5 | -0.838 | 0.15291 | -0.042 | -5.482
-19 | -0.813 | 0.14768 | -0.042 | -5.507
-18.5 | -0.788 | 0.14435 | -0.042 | -5.462
-18 | -0.764 | 0.14497 | -0.043 | -5.272
-17.5 | -0.739 | 0.13386 | -0.043 | -5.522
-17 | -0.712 | 0.13028 | -0.041 | -5.467
-16.5 | -0.687 | 0.12708 | -0.041 | -5.406
-16 | -0.662 | 0.12072 | -0.042 | -5.483
-15.5 | -0.637 | 0.11681 | -0.042 | -5.451
-15 | -0.612 | 0.11352 | -0.042 | -5.389
-14.5 | -0.585 | 0.10688 | -0.041 | -5.476
-14 | -0.56 | 0.0982 | -0.041 | -5.703
-13.5 | -0.535 | 0.09034 | -0.042 | -5.92
-13 | -0.51 | 0.08329 | -0.042 | -6.118
-12.5 | -0.483 | 0.09254 | -0.04 | -5.216
-12 | -0.457 | 0.08182 | -0.041 | -5.59
-11.5 | -0.432 | 0.07384 | -0.043 | -5.856
-11 | -0.407 | 0.06732 | -0.045 | -6.052
-10.5 | -0.38 | 0.06833 | -0.043 | -5.567
-10 | -0.353 | 0.06666 | -0.04 | -5.302
-9.5 | -0.329 | 0.05898 | -0.044 | -5.573
-9 | -0.304 | 0.05249 | -0.048 | -5.801
-8.5 | -0.286 | 0.04026 | -0.06 | -7.104
-8 | -0.249 | 0.05171 | -0.04 | -4.819
-7.5 | -0.223 | 0.04904 | -0.039 | -4.543
-7 | -0.198 | 0.04414 | -0.044 | -4.475
-6.5 | -0.171 | 0.04345 | -0.041 | -3.924
-6 | -0.144 | 0.04032 | -0.042 | -3.578
-5.5 | -0.178 | 0.0375 | -0.045 | -4.749
-5 | -0.201 | 0.00715 | -0.087 | -28.097
-4.5 | -0.152 | 0.0072 | -0.088 | -21.051
-4 | -0.092 | 0.00703 | -0.088 | -13.112
-3.5 | -0.028 | 0.00694 | -0.088 | -4.045
-3 | 0.038 | 0.0068 | -0.089 | 5.624
-2.5 | 0.105 | 0.00667 | -0.089 | 15.812
-2 | 0.173 | 0.00629 | -0.09 | 27.54
-1.5 | 0.241 | 0.00634 | -0.09 | 38.015
-1 | 0.309 | 0.00627 | -0.091 | 49.245
-0.5 | 0.376 | 0.00721 | -0.091 | 52.157
0 | 0.444 | 0.00694 | -0.092 | 63.935
0.5 | 0.511 | 0.0067 | -0.092 | 76.285
1 | 0.578 | 0.00652 | -0.092 | 88.602
1.5 | 0.645 | 0.0063 | -0.093 | 102.429
2 | 0.712 | 0.00612 | -0.093 | 116.356
2.5 | 0.778 | 0.006 | -0.094 | 129.704
3 | 0.844 | 0.00604 | -0.094 | 139.761
3.5 | 0.909 | 0.00603 | -0.094 | 150.616
4 | 0.969 | 0.00617 | -0.095 | 157.016
4.5 | 1.023 | 0.00643 | -0.095 | 159.09
5 | 1.068 | 0.00727 | -0.095 | 146.932
5.5 | 1.097 | 0.00755 | -0.096 | 145.25
6 | 1.072 | 0.00794 | -0.096 | 135.032
6.5 | 0.66 | 0.00842 | -0.097 | 78.293
7 | 0.694 | 0.00859 | -0.097 | 80.697
7.5 | 0.724 | 0.01568 | -0.097 | 46.183
8 | 0.758 | 0.01579 | -0.097 | 48.019
8.5 | 0.718 | 0.02942 | -0.086 | 24.422
9 | 0.82 | 0.01761 | -0.097 | 46.576
9.5 | 0.765 | 0.03708 | -0.083 | 20.632
10 | 0.723 | 0.07448 | -0.048 | 9.713
10.5 | 0.762 | 0.0671 | -0.061 | 11.363
11 | 0.78 | 0.07872 | -0.052 | 9.913
11.5 | 0.809 | 0.08709 | -0.053 | 9.287
12 | 0.835 | 0.08506 | -0.052 | 9.821
12.5 | 0.863 | 0.09492 | -0.052 | 9.088
13 | 0.895 | 0.099 | -0.057 | 9.04
13.5 | 0.919 | 0.10287 | -0.054 | 8.937
14 | 0.947 | 0.10701 | -0.055 | 8.852
14.5 | 0.979 | 0.111 | -0.059 | 8.824
15 | 1.008 | 0.12067 | -0.06 | 8.352
15.5 | 1.032 | 0.1184 | -0.058 | 8.72
16 | 1.062 | 0.12331 | -0.059 | 8.611
16.5 | 1.097 | 0.12571 | -0.064 | 8.725
17 | 1.125 | 0.13504 | -0.064 | 8.33
17.5 | 1.147 | 0.13632 | -0.061 | 8.413
18 | 1.176 | 0.13999 | -0.063 | 8.404
18.5 | 2.371 | 0.14239 | -0.066 | 16.652
19 | 2.433 | 0.14735 | -0.069 | 16.514
19.5 | 2.464 | 0.15318 | -0.064 | 16.085
20 | 2.517 | 0.15856 | -0.065 | 15.874

## 80. Re 5M Mach 0.50 (2)
BIGFOIL.COM POLAR EXPORT
HN-354SM
HN-354SM |  |  |  | Cl Max: | 1.2832 | at alpha= | 7.5 | deg
XFOIL ncrit=9 |  |  |  | L/D Max: | 134.663 | at alpha= | 4 | deg
Re: | 5000000 |  |  | Cd Min: | 0.14172 | at alpha= | 12.5 | deg
Mach: | 0.5 |  |  | Cl=0 at alpha= | -99 | deg
|  |  |  | @ Cl=0.1, Cd= | 0.00477
|  |  |  | @ Cl=0.4, Cd= | 0.00477
|  |  |  | @ Cl=0.6, Cd= | 0.0049718
alpha (deg) | Cl | Cd | Cm | Cl/Cd
0 | 0.4073 | 0.00477 | -0.0918 | 85.3878
0.5 | 0.4715 | 0.00469 | -0.0916 | 100.533
1 | 0.5354 | 0.00476 | -0.0912 | 112.479
1.5 | 0.5996 | 0.00497 | -0.0907 | 120.6439
2 | 0.6634 | 0.00526 | -0.09 | 126.1217
2.5 | 0.7276 | 0.00558 | -0.0891 | 130.3943
3 | 0.7919 | 0.00593 | -0.0881 | 133.5413
3.5 | 0.8549 | 0.00639 | -0.0867 | 133.7872
4 | 0.9184 | 0.00682 | -0.0851 | 134.6628
4.5 | 0.9747 | 0.00734 | -0.0817 | 132.7929
5 | 1.0382 | 0.00803 | -0.0794 | 129.2902
5.5 | 1.1003 | 0.00895 | -0.0765 | 122.9385
6 | 1.165 | 0.00976 | -0.0733 | 119.3648
6.5 | 1.2246 | 0.01112 | -0.0686 | 110.1259
7 | 1.2672 | 0.01386 | -0.0607 | 91.4286
7.5 | 1.2832 | 0.0186 | -0.05 | 68.9892
8 | 1.2698 | 0.02398 | -0.0375 | 52.9525
8.5 | 1.2353 | 0.03014 | -0.0267 | 40.9854
9 | 1.1964 | 0.0381 | -0.022 | 31.4016
9.5 | 1.1561 | 0.04892 | -0.0246 | 23.6325
10 | 1.1192 | 0.06304 | -0.0341 | 17.7538
10.5 | 1.0907 | 0.07902 | -0.0459 | 13.8028
11 | 1.0646 | 0.09556 | -0.0565 | 11.1406
11.5 | 1.0406 | 0.1115 | -0.0659 | 9.3327
12 | 1.0227 | 0.12679 | -0.0752 | 8.0661
12.5 | 1.0109 | 0.14172 | -0.0843 | 7.1331

## 81. Re 6M Mach 0.00 (1)
BIGFOIL.COM POLAR EXPORT
HN-354SM
HN-354SM |  |  |  | Cl Max: | 1.125 | at alpha= | 8 | deg
JavaFoil+Calcfoil stall+Eppler ext transition |  |  |  | L/D Max: | 168.472 | at alpha= | 7 | deg
Re: | 6000000 |  |  | Cd Min: | 0.00543 | at alpha= | 3.5 | deg
Mach: | 0 |  |  | Cl=0 at alpha= | -3.2845 | deg
|  |  |  | @ Cl=0.1, Cd= | 0.0060838
|  |  |  | @ Cl=0.4, Cd= | 0.0064717
|  |  |  | @ Cl=0.6, Cd= | 0.0056628
alpha (deg) | Cl | Cd | Cm | Cl/Cd
-13 | -0.348 | 0.08593 | -0.034 | -4.054
-12.5 | -0.363 | 0.08137 | -0.034 | -4.46
-12 | -0.376 | 0.07648 | -0.034 | -4.92
-11.5 | -0.388 | 0.07191 | -0.035 | -5.391
-11 | -0.396 | 0.06808 | -0.035 | -5.823
-10.5 | -0.402 | 0.06413 | -0.035 | -6.269
-10 | -0.404 | 0.06002 | -0.036 | -6.736
-9.5 | -0.402 | 0.05572 | -0.038 | -7.221
-9 | -0.396 | 0.05103 | -0.041 | -7.768
-8.5 | -0.433 | 0.01658 | -0.065 | -26.094
-8 | -0.445 | 0.00701 | -0.073 | -63.508
-7.5 | -0.414 | 0.00712 | -0.074 | -58.18
-7 | -0.378 | 0.00688 | -0.074 | -54.863
-6.5 | -0.337 | 0.0072 | -0.074 | -46.788
-6 | -0.292 | 0.00698 | -0.075 | -41.795
-5.5 | -0.243 | 0.0068 | -0.075 | -35.715
-5 | -0.191 | 0.00663 | -0.075 | -28.848
-4.5 | -0.137 | 0.00658 | -0.076 | -20.887
-4 | -0.082 | 0.00651 | -0.076 | -12.532
-3.5 | -0.025 | 0.00646 | -0.077 | -3.803
-3 | 0.033 | 0.00635 | -0.077 | 5.244
-2.5 | 0.092 | 0.00607 | -0.077 | 15.086
-2 | 0.15 | 0.00617 | -0.078 | 24.331
-1.5 | 0.209 | 0.006 | -0.078 | 34.816
-1 | 0.267 | 0.00636 | -0.079 | 42.055
-0.5 | 0.326 | 0.00674 | -0.079 | 48.374
0 | 0.384 | 0.00645 | -0.079 | 59.595
0.5 | 0.443 | 0.00653 | -0.08 | 67.811
1 | 0.501 | 0.00608 | -0.08 | 82.373
1.5 | 0.559 | 0.00579 | -0.08 | 96.512
2 | 0.617 | 0.00561 | -0.081 | 109.975
2.5 | 0.675 | 0.00548 | -0.081 | 123.083
3 | 0.733 | 0.00547 | -0.081 | 133.982
3.5 | 0.79 | 0.00543 | -0.082 | 145.363
4 | 0.845 | 0.00549 | -0.082 | 153.922
4.5 | 0.898 | 0.00549 | -0.082 | 163.432
5 | 0.949 | 0.00615 | -0.083 | 154.282
5.5 | 0.997 | 0.00614 | -0.083 | 162.356
6 | 1.039 | 0.00625 | -0.083 | 166.183
6.5 | 1.073 | 0.00639 | -0.084 | 168.047
7 | 1.099 | 0.00653 | -0.084 | 168.472
7.5 | 1.117 | 0.00673 | -0.084 | 165.899
8 | 1.125 | 0.0068 | -0.085 | 165.473
8.5 | 1.124 | 0.00682 | -0.085 | 164.75
9 | 1.113 | 0.00707 | -0.085 | 157.279
9.5 | 1.093 | 0.0073 | -0.085 | 149.685
10 | 1.064 | 0.00764 | -0.086 | 139.282
10.5 | 1.029 | 0.00787 | -0.086 | 130.777
11 | 0.983 | 0.01553 | -0.086 | 63.29
11.5 | 0.934 | 0.01653 | -0.086 | 56.527
12 | 0.876 | 0.01839 | -0.085 | 47.622
12.5 | 0.815 | 0.0211 | -0.084 | 38.634
13 | 0.745 | 0.02763 | -0.081 | 26.972

## 82. Re 6M Mach 0.00 (2)
BIGFOIL.COM POLAR EXPORT
HN-354SM
HN-354SM |  |  |  | Cl Max: | 1.7329 | at alpha= | 15.5 | deg
XFOIL ncrit=9 |  |  |  | L/D Max: | 131.338 | at alpha= | 4 | deg
Re: | 6000000 |  |  | Cd Min: | 0.15788 | at alpha= | 20 | deg
Mach: | 0 |  |  | Cl=0 at alpha= | -3.2077 | deg
|  |  |  | @ Cl=0.1, Cd= | 0.0049194
|  |  |  | @ Cl=0.4, Cd= | 0.0044889
|  |  |  | @ Cl=0.6, Cd= | 0.0049847
alpha (deg) | Cl | Cd | Cm | Cl/Cd
-16 | -1.2172 | 0.03571 | -0.0781 | -34.0857
-15.5 | -1.2299 | 0.03128 | -0.0782 | -39.3191
-15 | -1.268 | 0.02464 | -0.072 | -51.461
-14.5 | -1.2478 | 0.02204 | -0.0688 | -56.6152
-14 | -1.2024 | 0.02015 | -0.0694 | -59.6725
-13.5 | -1.151 | 0.01853 | -0.0707 | -62.1155
-13 | -1.0968 | 0.01728 | -0.072 | -63.4722
-12.5 | -1.0406 | 0.01639 | -0.0733 | -63.4899
-12 | -0.9826 | 0.01561 | -0.0749 | -62.9468
-11.5 | -0.9254 | 0.01429 | -0.0765 | -64.7586
-11 | -0.8649 | 0.01396 | -0.0781 | -61.9556
-10.5 | -0.804 | 0.01311 | -0.0801 | -61.3272
-10 | -0.7505 | 0.0126 | -0.0801 | -59.5635
-9.5 | -0.696 | 0.01018 | -0.0814 | -68.3694
-9 | -0.6364 | 0.00899 | -0.0829 | -70.7898
-8.5 | -0.5772 | 0.00816 | -0.084 | -70.7353
-8 | -0.5231 | 0.00752 | -0.0839 | -69.5612
-7.5 | -0.4685 | 0.00699 | -0.0838 | -67.0243
-7 | -0.414 | 0.0066 | -0.0836 | -62.7273
-6.5 | -0.3596 | 0.00636 | -0.0833 | -56.5409
-6 | -0.3057 | 0.00595 | -0.0829 | -51.3782
-5.5 | -0.2514 | 0.00573 | -0.0826 | -43.8743
-4.5 | -0.1421 | 0.00535 | -0.0821 | -26.5607
-4 | -0.087 | 0.00524 | -0.0819 | -16.6031
-3.5 | -0.0321 | 0.00512 | -0.0817 | -6.2695
-3 | 0.0228 | 0.00505 | -0.0815 | 4.5149
-2.5 | 0.0777 | 0.00496 | -0.0813 | 15.6653
-2 | 0.1327 | 0.00486 | -0.0812 | 27.3045
-1.5 | 0.1877 | 0.00478 | -0.0811 | 39.2678
-1 | 0.2425 | 0.00471 | -0.081 | 51.4862
-0.5 | 0.2975 | 0.00458 | -0.081 | 64.9563
0 | 0.3525 | 0.00455 | -0.081 | 77.4725
0.5 | 0.4069 | 0.00448 | -0.0809 | 90.8259
1 | 0.4618 | 0.0045 | -0.0809 | 102.6222
1.5 | 0.5161 | 0.00467 | -0.0807 | 110.5139
2 | 0.5708 | 0.00485 | -0.0805 | 117.6907
2.5 | 0.625 | 0.0051 | -0.0803 | 122.549
3 | 0.6788 | 0.00538 | -0.08 | 126.171
3.5 | 0.7318 | 0.00574 | -0.0796 | 127.4913
4 | 0.7854 | 0.00598 | -0.0792 | 131.3378
4.5 | 0.8354 | 0.00649 | -0.0782 | 128.7211
5 | 0.8856 | 0.00677 | -0.0771 | 130.8124
5.5 | 0.938 | 0.00728 | -0.0766 | 128.8462
6 | 0.99 | 0.00782 | -0.0761 | 126.5985
6.5 | 1.0417 | 0.00837 | -0.0754 | 124.4564
7 | 1.0937 | 0.00886 | -0.0749 | 123.4424
7.5 | 1.1455 | 0.00934 | -0.0743 | 122.6445
8 | 1.1964 | 0.00989 | -0.0736 | 120.9707
8.5 | 1.2466 | 0.0105 | -0.0728 | 118.7238
9 | 1.2957 | 0.0112 | -0.0719 | 115.6875
9.5 | 1.3409 | 0.01233 | -0.0702 | 108.751
10 | 1.3905 | 0.01282 | -0.0695 | 108.4633
10.5 | 1.438 | 0.01349 | -0.0684 | 106.5975
11 | 1.4851 | 0.01414 | -0.0674 | 105.0283
11.5 | 1.5311 | 0.01484 | -0.0662 | 103.1739
12 | 1.5749 | 0.01568 | -0.0646 | 100.4401
12.5 | 1.6155 | 0.01674 | -0.0626 | 96.5054
13 | 1.653 | 0.01796 | -0.0601 | 92.0379
13.5 | 1.6859 | 0.0194 | -0.057 | 86.9021
14 | 1.7123 | 0.021 | -0.053 | 81.5381
14.5 | 1.7222 | 0.02276 | -0.0461 | 75.6678
15 | 1.7286 | 0.02494 | -0.0397 | 69.3103
15.5 | 1.7329 | 0.02754 | -0.0341 | 62.923
16 | 1.7296 | 0.03109 | -0.0292 | 55.632
16.5 | 1.7209 | 0.0357 | -0.0255 | 48.2045
17 | 1.7063 | 0.04176 | -0.0237 | 40.8597
17.5 | 1.6838 | 0.04995 | -0.0244 | 33.7097
18 | 1.6479 | 0.06173 | -0.0286 | 26.6953
18.5 | 1.6043 | 0.07695 | -0.0363 | 20.8486
19 | 1.5457 | 0.09717 | -0.0481 | 15.9072
19.5 | 1.4552 | 0.12642 | -0.0659 | 11.5108
20 | 1.3646 | 0.15788 | -0.0858 | 8.6433

## 83. Re 6M Mach 0.10 (1)
BIGFOIL.COM POLAR EXPORT
HN-354SM
HN-354SM |  |  |  | Cl Max: | 1.122 | at alpha= | 8 | deg
JavaFoil+Calcfoil stall+Eppler ext transition |  |  |  | L/D Max: | 167.626 | at alpha= | 7 | deg
Re: | 6000000 |  |  | Cd Min: | 0.00545 | at alpha= | 3.5 | deg
Mach: | 0.1 |  |  | Cl=0 at alpha= | -3.2845 | deg
|  |  |  | @ Cl=0.1, Cd= | 0.0061236
|  |  |  | @ Cl=0.4, Cd= | 0.0064814
|  |  |  | @ Cl=0.6, Cd= | 0.0056921
alpha (deg) | Cl | Cd | Cm | Cl/Cd
-13 | -0.32 | 0.08617 | -0.034 | -3.716
-12.5 | -0.337 | 0.08201 | -0.034 | -4.115
-12 | -0.354 | 0.07731 | -0.034 | -4.576
-11.5 | -0.368 | 0.07243 | -0.035 | -5.085
-11 | -0.38 | 0.06825 | -0.035 | -5.572
-10.5 | -0.389 | 0.0647 | -0.034 | -6.007
-10 | -0.394 | 0.06065 | -0.036 | -6.492
-9.5 | -0.394 | 0.05645 | -0.037 | -6.984
-9 | -0.39 | 0.05188 | -0.04 | -7.521
-8.5 | -0.387 | 0.04259 | -0.049 | -9.076
-8 | -0.442 | 0.00796 | -0.073 | -55.544
-7.5 | -0.413 | 0.0072 | -0.074 | -57.315
-7 | -0.377 | 0.00693 | -0.074 | -54.494
-6.5 | -0.337 | 0.00719 | -0.075 | -46.87
-6 | -0.292 | 0.007 | -0.075 | -41.753
-5.5 | -0.244 | 0.00681 | -0.075 | -35.79
-5 | -0.192 | 0.00666 | -0.076 | -28.833
-4.5 | -0.138 | 0.00662 | -0.076 | -20.827
-4 | -0.082 | 0.00652 | -0.077 | -12.58
-3.5 | -0.025 | 0.00646 | -0.077 | -3.818
-3 | 0.033 | 0.0064 | -0.077 | 5.233
-2.5 | 0.092 | 0.00611 | -0.078 | 15.063
-2 | 0.151 | 0.00621 | -0.078 | 24.32
-1.5 | 0.21 | 0.00603 | -0.079 | 34.824
-1 | 0.269 | 0.00637 | -0.079 | 42.208
-0.5 | 0.328 | 0.00676 | -0.079 | 48.437
0 | 0.386 | 0.00646 | -0.08 | 59.803
0.5 | 0.445 | 0.00655 | -0.08 | 67.953
1 | 0.503 | 0.0061 | -0.08 | 82.559
1.5 | 0.562 | 0.00581 | -0.081 | 96.759
2 | 0.62 | 0.00563 | -0.081 | 110.243
2.5 | 0.678 | 0.0055 | -0.081 | 123.379
3 | 0.736 | 0.00548 | -0.082 | 134.318
3.5 | 0.793 | 0.00545 | -0.082 | 145.661
4 | 0.849 | 0.0055 | -0.082 | 154.24
4.5 | 0.902 | 0.00552 | -0.083 | 163.412
5 | 0.953 | 0.00618 | -0.083 | 154.315
5.5 | 1.001 | 0.00617 | -0.083 | 162.187
6 | 1.043 | 0.00629 | -0.084 | 165.924
6.5 | 1.076 | 0.00642 | -0.084 | 167.532
7 | 1.101 | 0.00657 | -0.084 | 167.626
7.5 | 1.117 | 0.00679 | -0.085 | 164.354
8 | 1.122 | 0.00686 | -0.085 | 163.512
8.5 | 1.117 | 0.00689 | -0.085 | 162.009
9 | 1.101 | 0.00715 | -0.086 | 153.981
9.5 | 1.076 | 0.00738 | -0.086 | 145.884
10 | 1.042 | 0.00772 | -0.086 | 135.058
10.5 | 0.997 | 0.01315 | -0.086 | 75.832
11 | 0.947 | 0.01585 | -0.086 | 59.749
11.5 | 0.889 | 0.01713 | -0.086 | 51.925
12 | 0.826 | 0.01907 | -0.085 | 43.286
12.5 | 0.755 | 0.02324 | -0.083 | 32.478
13 | 0.675 | 0.03372 | -0.079 | 20.023

## 84. Re 6M Mach 0.10 (2)
BIGFOIL.COM POLAR EXPORT
HN-354SM
HN-354SM |  |  |  | Cl Max: | 1.696 | at alpha= | 14.5 | deg
XFOIL ncrit=9 |  |  |  | L/D Max: | 131.633 | at alpha= | 4 | deg
Re: | 6000000 |  |  | Cd Min: | 0.17194 | at alpha= | 19.5 | deg
Mach: | 0.1 |  |  | Cl=0 at alpha= | -3.2056 | deg
|  |  |  | @ Cl=0.1, Cd= | 0.0049241
|  |  |  | @ Cl=0.4, Cd= | 0.0044933
|  |  |  | @ Cl=0.6, Cd= | 0.004985
alpha (deg) | Cl | Cd | Cm | Cl/Cd
-15 | -1.143 | 0.03643 | -0.0782 | -31.3752
-14.5 | -1.1868 | 0.0303 | -0.0752 | -39.1683
-14 | -1.1944 | 0.02527 | -0.0711 | -47.2655
-13.5 | -1.1564 | 0.02143 | -0.0724 | -53.9617
-13 | -1.106 | 0.019 | -0.0739 | -58.2105
-12.5 | -1.0506 | 0.01758 | -0.0751 | -59.7611
-12 | -0.9926 | 0.01646 | -0.0765 | -60.3038
-11.5 | -0.935 | 0.01488 | -0.0781 | -62.836
-11 | -0.8737 | 0.01446 | -0.0796 | -60.4219
-10.5 | -0.812 | 0.01353 | -0.0814 | -60.0148
-10 | -0.7575 | 0.01299 | -0.0814 | -58.3141
-9.5 | -0.7012 | 0.01109 | -0.0825 | -63.2281
-9 | -0.6419 | 0.00935 | -0.084 | -68.6524
-8.5 | -0.5822 | 0.00839 | -0.085 | -69.3921
-8 | -0.5276 | 0.00767 | -0.0848 | -68.7875
-7.5 | -0.4724 | 0.0071 | -0.0846 | -66.5352
-7 | -0.4175 | 0.00666 | -0.0843 | -62.6877
-6.5 | -0.3626 | 0.00639 | -0.084 | -56.7449
-6 | -0.3082 | 0.00599 | -0.0835 | -51.4524
-5.5 | -0.2534 | 0.00575 | -0.0832 | -44.0696
-5 | -0.1984 | 0.00558 | -0.0829 | -35.5556
-4.5 | -0.1433 | 0.00536 | -0.0826 | -26.7351
-4 | -0.0878 | 0.00526 | -0.0824 | -16.692
-3.5 | -0.0325 | 0.00513 | -0.0821 | -6.3353
-3 | 0.0227 | 0.00506 | -0.0819 | 4.4862
-2.5 | 0.078 | 0.00496 | -0.0817 | 15.7258
-2 | 0.1332 | 0.00487 | -0.0816 | 27.3511
-1.5 | 0.1885 | 0.00479 | -0.0815 | 39.3528
-1 | 0.2437 | 0.00472 | -0.0814 | 51.6314
-0.5 | 0.299 | 0.00459 | -0.0814 | 65.1416
0 | 0.3543 | 0.00456 | -0.0814 | 77.6974
0.5 | 0.4091 | 0.00448 | -0.0813 | 91.317
1 | 0.4642 | 0.0045 | -0.0813 | 103.1556
1.5 | 0.5188 | 0.00468 | -0.081 | 110.8547
2 | 0.5738 | 0.00486 | -0.0809 | 118.0658
2.5 | 0.6283 | 0.00512 | -0.0806 | 122.7148
3 | 0.6825 | 0.0054 | -0.0803 | 126.3889
3.5 | 0.7359 | 0.00575 | -0.0799 | 127.9826
4 | 0.7898 | 0.006 | -0.0795 | 131.6333
4.5 | 0.8401 | 0.00652 | -0.0785 | 128.8497
5 | 0.8906 | 0.0068 | -0.0773 | 130.9706
5.5 | 0.9435 | 0.00731 | -0.0767 | 129.0698
6 | 0.9957 | 0.00787 | -0.0761 | 126.5184
6.5 | 1.0479 | 0.00843 | -0.0754 | 124.306
7 | 1.1004 | 0.00892 | -0.0748 | 123.3632
7.5 | 1.1525 | 0.00942 | -0.0742 | 122.3461
8 | 1.2039 | 0.00999 | -0.0734 | 120.5105
8.5 | 1.2543 | 0.01063 | -0.0724 | 117.9962
9 | 1.3034 | 0.0114 | -0.0713 | 114.3333
9.5 | 1.3498 | 0.01245 | -0.0697 | 108.4177
10 | 1.3998 | 0.01296 | -0.0688 | 108.0093
10.5 | 1.4477 | 0.01367 | -0.0676 | 105.9034
11 | 1.4947 | 0.0144 | -0.0663 | 103.7986
11.5 | 1.5398 | 0.01527 | -0.0646 | 100.8382
12 | 1.5818 | 0.01636 | -0.0625 | 96.687
12.5 | 1.6199 | 0.01768 | -0.0599 | 91.6233
13 | 1.6542 | 0.01916 | -0.0567 | 86.3361
13.5 | 1.6819 | 0.02092 | -0.0526 | 80.3967
14 | 1.693 | 0.02276 | -0.0457 | 74.3849
14.5 | 1.696 | 0.02518 | -0.0385 | 67.355
15 | 1.694 | 0.02828 | -0.0322 | 59.901
15.5 | 1.6884 | 0.03215 | -0.0272 | 52.5163
16 | 1.6729 | 0.03763 | -0.0237 | 44.4566
16.5 | 1.6504 | 0.04504 | -0.0228 | 36.643
17 | 1.6221 | 0.05482 | -0.0251 | 29.5896
17.5 | 1.5802 | 0.06877 | -0.0315 | 22.978
18 | 1.5227 | 0.08807 | -0.0426 | 17.2897
18.5 | 1.454 | 0.11195 | -0.0571 | 12.9879
19 | 1.3726 | 0.14048 | -0.0747 | 9.7708
19.5 | 1.2874 | 0.17194 | -0.0948 | 7.4875

## 85. Re 6M Mach 0.25 (1)
BIGFOIL.COM POLAR EXPORT
HN-354SM
HN-354SM |  |  |  | Cl Max: | 1.105 | at alpha= | 7 | deg
JavaFoil+Calcfoil stall+Eppler ext transition |  |  |  | L/D Max: | 163.682 | at alpha= | 6 | deg
Re: | 6000000 |  |  | Cd Min: | 0.00553 | at alpha= | 3.5 | deg
Mach: | 0.25 |  |  | Cl=0 at alpha= | -3.2881 | deg
|  |  |  | @ Cl=0.1, Cd= | 0.0064042
|  |  |  | @ Cl=0.4, Cd= | 0.04325
|  |  |  | @ Cl=0.6, Cd= | 0.04325
alpha (deg) | Cl | Cd | Cm | Cl/Cd
-12.5 | -0.052 | 0.08358 | -0.035 | -0.618
-12 | -0.129 | 0.07947 | -0.035 | -1.629
-11.5 | -0.186 | 0.07503 | -0.035 | -2.481
-11 | -0.232 | 0.07088 | -0.035 | -3.273
-10.5 | -0.271 | 0.06682 | -0.035 | -4.053
-10 | -0.303 | 0.06241 | -0.036 | -4.849
-9.5 | -0.326 | 0.05879 | -0.036 | -5.553
-9 | -0.341 | 0.05528 | -0.036 | -6.175
-8.5 | -0.347 | 0.05136 | -0.038 | -6.765
-8 | -0.34 | 0.04718 | -0.041 | -7.209
-7.5 | -0.399 | 0.00793 | -0.076 | -50.319
-7 | -0.372 | 0.00713 | -0.076 | -52.18
-6.5 | -0.336 | 0.00691 | -0.077 | -48.684
-6 | -0.294 | 0.00715 | -0.077 | -41.172
-5.5 | -0.247 | 0.00695 | -0.078 | -35.577
-5 | -0.196 | 0.00675 | -0.078 | -28.998
-4.5 | -0.141 | 0.00669 | -0.078 | -21.072
-4 | -0.084 | 0.00662 | -0.079 | -12.686
-3.5 | -0.025 | 0.00653 | -0.079 | -3.875
-3 | 0.034 | 0.00645 | -0.08 | 5.333
-2.5 | 0.095 | 0.00644 | -0.08 | 14.682
-2 | 0.155 | 0.00601 | -0.08 | 25.801
-1.5 | 0.216 | 0.00608 | -0.081 | 35.448
-1 | 0.276 | 0.00646 | -0.081 | 42.776
-0.5 | 0.337 | 0.00687 | -0.082 | 48.966
0 | 0.397 | 0.00663 | -0.082 | 59.831
0.5 | 0.457 | 0.00665 | -0.082 | 68.773
1 | 0.517 | 0.0062 | -0.083 | 83.461
1.5 | 0.577 | 0.00589 | -0.083 | 97.99
2 | 0.637 | 0.0057 | -0.083 | 111.714
2.5 | 0.697 | 0.00558 | -0.084 | 124.965
3 | 0.756 | 0.00556 | -0.084 | 135.921
3.5 | 0.815 | 0.00553 | -0.084 | 147.381
4 | 0.872 | 0.00559 | -0.085 | 155.827
4.5 | 0.926 | 0.00566 | -0.085 | 163.412
5 | 0.977 | 0.00622 | -0.085 | 157.124
5.5 | 1.024 | 0.00635 | -0.086 | 161.347
6 | 1.063 | 0.00649 | -0.086 | 163.682
6.5 | 1.09 | 0.0067 | -0.086 | 162.781
7 | 1.105 | 0.00684 | -0.087 | 161.548
7.5 | 1.105 | 0.00712 | -0.087 | 155.212
8 | 1.088 | 0.00725 | -0.087 | 150.172
8.5 | 1.054 | 0.00733 | -0.088 | 143.789
9 | 1.001 | 0.00765 | -0.088 | 130.875
9.5 | 0.931 | 0.00791 | -0.088 | 117.597
10 | 0.84 | 0.01533 | -0.088 | 54.815
10.5 | 0.737 | 0.01654 | -0.088 | 44.582
11 | 0.618 | 0.01868 | -0.087 | 33.089
11.5 | 0.487 | 0.02388 | -0.084 | 20.396
12 | 0.341 | 0.04325 | -0.075 | 7.885

## 86. Re 6M Mach 0.25 (2)
BIGFOIL.COM POLAR EXPORT
HN-354SM
HN-354SM |  |  |  | Cl Max: | 1.492 | at alpha= | 11 | deg
XFOIL ncrit=9 |  |  |  | L/D Max: | 132.325 | at alpha= | 4 | deg
Re: | 6000000 |  |  | Cd Min: | 0.17049 | at alpha= | -14.5 | deg
Mach: | 0.25 |  |  | Cl=0 at alpha= | -3.1928 | deg
|  |  |  | @ Cl=0.1, Cd= | 0.0049699
|  |  |  | @ Cl=0.4, Cd= | 0.0045532
|  |  |  | @ Cl=0.6, Cd= | 0.0049612
alpha (deg) | Cl | Cd | Cm | Cl/Cd
-14.5 | -0.5266 | 0.17049 | 0.0008 | -3.0887
-14 | -0.5148 | 0.163 | -0.0019 | -3.1583
-13.5 | -0.5032 | 0.15571 | -0.0045 | -3.2316
-13 | -0.4932 | 0.14828 | -0.0069 | -3.3261
-12.5 | -0.3749 | 0.12451 | -0.0219 | -3.011
-12 | -0.4897 | 0.1299 | -0.012 | -3.7698
-11.5 | -0.5148 | 0.11358 | -0.017 | -4.5325
-11 | -0.504 | 0.10796 | -0.0187 | -4.6684
-10.5 | -0.56 | 0.08774 | -0.0274 | -6.3825
-10 | -0.5985 | 0.07417 | -0.0339 | -8.0693
-9.5 | -0.7134 | 0.02061 | -0.0875 | -34.6143
-9 | -0.6634 | 0.01543 | -0.0894 | -42.9942
-8.5 | -0.6076 | 0.01099 | -0.0909 | -55.2866
-8 | -0.5512 | 0.00903 | -0.0904 | -61.041
-7.5 | -0.4939 | 0.00798 | -0.0896 | -61.8922
-7 | -0.4366 | 0.00722 | -0.0887 | -60.4709
-6.5 | -0.3793 | 0.00666 | -0.0879 | -56.952
-6 | -0.3219 | 0.00635 | -0.0871 | -50.6929
-5.5 | -0.2649 | 0.00592 | -0.0864 | -44.7466
-5 | -0.2074 | 0.00569 | -0.0858 | -36.4499
-4.5 | -0.15 | 0.00546 | -0.0853 | -27.4725
-4 | -0.0924 | 0.00531 | -0.0849 | -17.4011
-3.5 | -0.0352 | 0.00518 | -0.0845 | -6.7954
-3 | 0.0221 | 0.00511 | -0.0842 | 4.3249
-2.5 | 0.0792 | 0.00501 | -0.0839 | 15.8084
-2 | 0.1363 | 0.0049 | -0.0837 | 27.8163
-1.5 | 0.1934 | 0.00484 | -0.0836 | 39.9587
-1 | 0.2503 | 0.00476 | -0.0834 | 52.584
-0.5 | 0.3072 | 0.00463 | -0.0834 | 66.3499
0 | 0.3642 | 0.00461 | -0.0834 | 79.0022
0.5 | 0.4209 | 0.00452 | -0.0833 | 93.1195
1 | 0.4777 | 0.00454 | -0.0832 | 105.2203
1.5 | 0.534 | 0.00472 | -0.0829 | 113.1356
2 | 0.5907 | 0.00492 | -0.0827 | 120.061
2.5 | 0.6471 | 0.00517 | -0.0824 | 125.1644
3 | 0.7029 | 0.00549 | -0.0819 | 128.0328
3.5 | 0.7583 | 0.00585 | -0.0814 | 129.6239
4 | 0.8138 | 0.00615 | -0.0808 | 132.3252
4.5 | 0.8665 | 0.00665 | -0.0797 | 130.3008
5 | 0.9185 | 0.00696 | -0.0781 | 131.9684
5.5 | 0.973 | 0.00755 | -0.0773 | 128.8742
6 | 1.027 | 0.0082 | -0.0762 | 125.2439
6.5 | 1.082 | 0.00876 | -0.0752 | 123.516
7 | 1.137 | 0.00928 | -0.0742 | 122.5216
7.5 | 1.1913 | 0.00989 | -0.073 | 120.455
8 | 1.2444 | 0.01062 | -0.0715 | 117.1751
8.5 | 1.2948 | 0.01165 | -0.0695 | 111.1416
9 | 1.3439 | 0.01278 | -0.0672 | 105.1565
9.5 | 1.3945 | 0.01368 | -0.0652 | 101.9371
10 | 1.4387 | 0.0152 | -0.0621 | 94.6513
10.5 | 1.4727 | 0.01761 | -0.0575 | 83.6286
11 | 1.492 | 0.02101 | -0.051 | 71.0138
11.5 | 1.4851 | 0.02506 | -0.0411 | 59.2618
12 | 1.4604 | 0.02961 | -0.0308 | 49.3212
12.5 | 1.4232 | 0.03622 | -0.0237 | 39.2932
13 | 1.3871 | 0.04472 | -0.0219 | 31.0174
13.5 | 1.3496 | 0.05619 | -0.0257 | 24.0185
14 | 1.3144 | 0.07059 | -0.0342 | 18.6202
14.5 | 1.2759 | 0.08833 | -0.0456 | 14.4447
15 | 1.2423 | 0.10634 | -0.0565 | 11.6823
15.5 | 1.2096 | 0.12448 | -0.0671 | 9.7172
16 | 1.1774 | 0.1429 | -0.0779 | 8.2393

## 87. Re 6M Mach 0.50 (1)
BIGFOIL.COM POLAR EXPORT
HN-354SM
HN-354SM |  |  |  | Cl Max: | 2.52 | at alpha= | 20 | deg
JavaFoil+Calcfoil stall+Eppler ext transition |  |  |  | L/D Max: | 162.335 | at alpha= | 4.5 | deg
Re: | 6000000 |  |  | Cd Min: | 0.00598 | at alpha= | 3 | deg
Mach: | 0.5 |  |  | Cl=0 at alpha= | -3.2879 | deg
|  |  |  | @ Cl=0.1, Cd= | 0.0066552
|  |  |  | @ Cl=0.4, Cd= | 0.0072312
|  |  |  | @ Cl=0.6, Cd= | 0.0065151
alpha (deg) | Cl | Cd | Cm | Cl/Cd
-20 | -0.865 | 0.15431 | -0.043 | -5.608
-19.5 | -0.839 | 0.15034 | -0.042 | -5.579
-19 | -0.814 | 0.14483 | -0.042 | -5.617
-18.5 | -0.789 | 0.14167 | -0.042 | -5.567
-18 | -0.764 | 0.14294 | -0.043 | -5.348
-17.5 | -0.74 | 0.13226 | -0.043 | -5.592
-17 | -0.713 | 0.12792 | -0.042 | -5.571
-16.5 | -0.687 | 0.12404 | -0.042 | -5.539
-16 | -0.662 | 0.1201 | -0.042 | -5.513
-15.5 | -0.637 | 0.11623 | -0.042 | -5.48
-15 | -0.612 | 0.1125 | -0.042 | -5.438
-14.5 | -0.586 | 0.1051 | -0.042 | -5.575
-14 | -0.561 | 0.09628 | -0.042 | -5.824
-13.5 | -0.536 | 0.08834 | -0.043 | -6.062
-13 | -0.511 | 0.08127 | -0.045 | -6.288
-12.5 | -0.483 | 0.08999 | -0.041 | -5.366
-12 | -0.458 | 0.08017 | -0.042 | -5.709
-11.5 | -0.433 | 0.07225 | -0.044 | -5.993
-11 | -0.409 | 0.06536 | -0.047 | -6.255
-10.5 | -0.381 | 0.06739 | -0.043 | -5.65
-10 | -0.354 | 0.06572 | -0.041 | -5.382
-9.5 | -0.329 | 0.05796 | -0.045 | -5.68
-9 | -0.306 | 0.05029 | -0.051 | -6.088
-8.5 | -0.307 | 0.02152 | -0.073 | -14.272
-8 | -0.249 | 0.05144 | -0.041 | -4.849
-7.5 | -0.223 | 0.0485 | -0.04 | -4.597
-7 | -0.198 | 0.0429 | -0.048 | -4.622
-6.5 | -0.171 | 0.04269 | -0.043 | -4.002
-6 | -0.145 | 0.03945 | -0.045 | -3.668
-5.5 | -0.182 | 0.03214 | -0.058 | -5.668
-5 | -0.201 | 0.00739 | -0.087 | -27.171
-4.5 | -0.152 | 0.00721 | -0.088 | -21.018
-4 | -0.092 | 0.00695 | -0.088 | -13.253
-3.5 | -0.028 | 0.00685 | -0.088 | -4.095
-3 | 0.038 | 0.00672 | -0.089 | 5.695
-2.5 | 0.105 | 0.00665 | -0.089 | 15.861
-2 | 0.173 | 0.00631 | -0.09 | 27.434
-1.5 | 0.241 | 0.00648 | -0.09 | 37.21
-1 | 0.309 | 0.00634 | -0.091 | 48.71
-0.5 | 0.376 | 0.00733 | -0.091 | 51.328
0 | 0.444 | 0.00705 | -0.092 | 62.906
0.5 | 0.511 | 0.00708 | -0.092 | 72.123
1 | 0.578 | 0.00663 | -0.092 | 87.233
1.5 | 0.645 | 0.00628 | -0.093 | 102.721
2 | 0.712 | 0.00608 | -0.093 | 117.126
2.5 | 0.778 | 0.00599 | -0.094 | 130.016
3 | 0.844 | 0.00598 | -0.094 | 141.241
3.5 | 0.909 | 0.00598 | -0.094 | 152.039
4 | 0.969 | 0.00609 | -0.095 | 159.123
4.5 | 1.023 | 0.0063 | -0.095 | 162.335
5 | 1.068 | 0.00708 | -0.095 | 150.763
5.5 | 1.097 | 0.00735 | -0.096 | 149.128
6 | 1.072 | 0.00773 | -0.096 | 138.662
6.5 | 0.66 | 0.0082 | -0.097 | 80.41
7 | 0.694 | 0.00837 | -0.097 | 82.892
7.5 | 0.725 | 0.01287 | -0.097 | 56.297
8 | 0.759 | 0.01311 | -0.097 | 57.884
8.5 | 0.768 | 0.01924 | -0.094 | 39.901
9 | 0.822 | 0.01701 | -0.097 | 48.347
9.5 | 0.815 | 0.02377 | -0.092 | 34.277
10 | 0.724 | 0.07295 | -0.05 | 9.93
10.5 | 0.829 | 0.03885 | -0.084 | 21.333
11 | 0.784 | 0.0761 | -0.057 | 10.307
11.5 | 0.81 | 0.08513 | -0.055 | 9.515
12 | 0.837 | 0.08334 | -0.054 | 10.045
12.5 | 0.864 | 0.09273 | -0.053 | 9.315
13 | 0.897 | 0.09642 | -0.059 | 9.3
13.5 | 0.92 | 0.09939 | -0.055 | 9.253
14 | 0.949 | 0.1045 | -0.056 | 9.077
14.5 | 0.982 | 0.10792 | -0.061 | 9.098
15 | 1.009 | 0.11837 | -0.06 | 8.522
15.5 | 1.033 | 0.11572 | -0.058 | 8.926
16 | 1.065 | 0.12034 | -0.061 | 8.846
16.5 | 1.101 | 0.12099 | -0.066 | 9.102
17 | 1.127 | 0.13178 | -0.065 | 8.553
17.5 | 1.147 | 0.13378 | -0.062 | 8.575
18 | 1.18 | 0.13597 | -0.064 | 8.675
18.5 | 2.382 | 0.13676 | -0.069 | 17.416
19 | 2.439 | 0.14284 | -0.07 | 17.077
19.5 | 2.465 | 0.14925 | -0.065 | 16.516
20 | 2.52 | 0.15423 | -0.066 | 16.341

## 88. Re 6M Mach 0.50 (2)
BIGFOIL.COM POLAR EXPORT
HN-354SM
HN-354SM |  |  |  | Cl Max: | 1.291 | at alpha= | 7.5 | deg
XFOIL ncrit=9 |  |  |  | L/D Max: | 136.706 | at alpha= | 4 | deg
Re: | 6000000 |  |  | Cd Min: | 0.19669 | at alpha= | -15.5 | deg
Mach: | 0.5 |  |  | Cl=0 at alpha= | -3.1348 | deg
|  |  |  | @ Cl=0.1, Cd= | 0.0052151
|  |  |  | @ Cl=0.4, Cd= | 0.0048112
|  |  |  | @ Cl=0.6, Cd= | 0.0049384
alpha (deg) | Cl | Cd | Cm | Cl/Cd
-15.5 | -0.5714 | 0.19669 | 0.0074 | -2.9051
-15 | -0.5532 | 0.18874 | 0.0039 | -2.931
-14.5 | -0.5358 | 0.18097 | 0.0007 | -2.9607
-14 | -0.5194 | 0.17307 | -0.0024 | -3.0011
-13.5 | -0.5038 | 0.16541 | -0.0052 | -3.0458
-13 | -0.4934 | 0.15677 | -0.008 | -3.1473
-12.5 | -0.4808 | 0.14921 | -0.0103 | -3.2223
-11.5 | -0.4578 | 0.13432 | -0.0146 | -3.4083
-11 | -0.4504 | 0.12624 | -0.0167 | -3.5678
-10.5 | -0.445 | 0.11814 | -0.0187 | -3.7667
-10 | -0.4412 | 0.11001 | -0.0206 | -4.0105
-9.5 | -0.4385 | 0.10209 | -0.0226 | -4.2952
-9 | -0.4288 | 0.09264 | -0.0285 | -4.6287
-8.5 | -0.4115 | 0.08376 | -0.0357 | -4.9128
-8 | -0.3953 | 0.07452 | -0.0439 | -5.3046
-7.5 | -0.3785 | 0.06467 | -0.0544 | -5.8528
-7 | -0.3701 | 0.05361 | -0.0681 | -6.9036
-6.5 | -0.3328 | 0.03595 | -0.0982 | -9.2573
-5.5 | -0.2975 | 0.0127 | -0.1039 | -23.4252
-5 | -0.2502 | 0.00722 | -0.1006 | -34.6537
-4.5 | -0.1834 | 0.00616 | -0.0983 | -29.7727
-4 | -0.1157 | 0.00568 | -0.0967 | -20.3697
-3.5 | -0.0485 | 0.00548 | -0.0954 | -8.8504
-3 | 0.0179 | 0.00532 | -0.0945 | 3.3647
-2.5 | 0.0837 | 0.00525 | -0.0937 | 15.9429
-2 | 0.1491 | 0.00511 | -0.0931 | 29.1781
-1.5 | 0.2141 | 0.00503 | -0.0927 | 42.5646
-1 | 0.279 | 0.00493 | -0.0924 | 56.5923
-0.5 | 0.3434 | 0.00482 | -0.0921 | 71.2448
0 | 0.408 | 0.00481 | -0.0919 | 84.8233
0.5 | 0.4722 | 0.00473 | -0.0917 | 99.8309
1 | 0.5364 | 0.00477 | -0.0914 | 112.4528
1.5 | 0.6006 | 0.00494 | -0.0909 | 121.5789
2 | 0.6647 | 0.00521 | -0.0902 | 127.5816
2.5 | 0.7292 | 0.00552 | -0.0895 | 132.1014
3 | 0.7936 | 0.00586 | -0.0885 | 135.4266
3.5 | 0.8571 | 0.00632 | -0.0872 | 135.6171
4 | 0.9214 | 0.00674 | -0.0857 | 136.7062
4.5 | 0.9831 | 0.00732 | -0.0834 | 134.3033
5 | 1.0417 | 0.00782 | -0.08 | 133.2097
5.5 | 1.1048 | 0.00867 | -0.0772 | 127.4279
6 | 1.1692 | 0.00952 | -0.074 | 122.8151
6.5 | 1.2289 | 0.01088 | -0.0693 | 112.9504
7 | 1.2749 | 0.01338 | -0.0618 | 95.284
7.5 | 1.291 | 0.01818 | -0.051 | 71.0121
8 | 1.2753 | 0.02381 | -0.0381 | 53.5615
8.5 | 1.2387 | 0.02999 | -0.0268 | 41.3038
9 | 1.2 | 0.03778 | -0.0218 | 31.7628
9.5 | 1.16 | 0.04839 | -0.0242 | 23.9719
10 | 1.1235 | 0.06229 | -0.0334 | 18.0366
10.5 | 1.0949 | 0.07819 | -0.0452 | 14.0031
11 | 1.0695 | 0.09466 | -0.056 | 11.2983
11.5 | 1.0461 | 0.11053 | -0.0654 | 9.4644
12 | 1.0289 | 0.12561 | -0.0745 | 8.1912
12.5 | 1.0177 | 0.14031 | -0.0835 | 7.2532

## 89. Re 7M Mach 0.00 (1)
BIGFOIL.COM POLAR EXPORT
HN-354SM
HN-354SM |  |  |  | Cl Max: | 1.125 | at alpha= | 8 | deg
JavaFoil+Calcfoil stall+Eppler ext transition |  |  |  | L/D Max: | 171.71 | at alpha= | 7 | deg
Re: | 7000000 |  |  | Cd Min: | 0.00537 | at alpha= | 3.5 | deg
Mach: | 0 |  |  | Cl=0 at alpha= | -3.2845 | deg
|  |  |  | @ Cl=0.1, Cd= | 0.0060952
|  |  |  | @ Cl=0.4, Cd= | 0.0065627
|  |  |  | @ Cl=0.6, Cd= | 0.0056762
alpha (deg) | Cl | Cd | Cm | Cl/Cd
-13.5 | -0.333 | 0.08958 | -0.035 | -3.719
-13 | -0.349 | 0.08496 | -0.035 | -4.103
-12.5 | -0.363 | 0.08046 | -0.035 | -4.514
-12 | -0.377 | 0.07565 | -0.035 | -4.978
-11.5 | -0.388 | 0.07104 | -0.036 | -5.463
-11 | -0.397 | 0.06727 | -0.036 | -5.899
-10.5 | -0.403 | 0.06323 | -0.036 | -6.367
-10 | -0.405 | 0.05904 | -0.038 | -6.862
-9.5 | -0.404 | 0.05442 | -0.04 | -7.416
-9 | -0.402 | 0.04617 | -0.047 | -8.701
-8.5 | -0.47 | 0.0081 | -0.072 | -58.06
-8 | -0.445 | 0.00726 | -0.073 | -61.334
-7.5 | -0.414 | 0.00698 | -0.074 | -59.357
-7 | -0.378 | 0.00681 | -0.074 | -55.431
-6.5 | -0.337 | 0.00715 | -0.074 | -47.125
-6 | -0.292 | 0.0069 | -0.075 | -42.29
-5.5 | -0.243 | 0.00672 | -0.075 | -36.175
-5 | -0.191 | 0.00667 | -0.075 | -28.678
-4.5 | -0.137 | 0.00657 | -0.076 | -20.917
-4 | -0.082 | 0.00648 | -0.076 | -12.589
-3.5 | -0.025 | 0.0064 | -0.077 | -3.84
-3 | 0.033 | 0.00633 | -0.077 | 5.265
-2.5 | 0.092 | 0.00608 | -0.077 | 15.074
-2 | 0.15 | 0.00619 | -0.078 | 24.272
-1.5 | 0.209 | 0.00607 | -0.078 | 34.399
-1 | 0.267 | 0.00643 | -0.079 | 41.604
-0.5 | 0.326 | 0.00684 | -0.079 | 47.657
0 | 0.384 | 0.00656 | -0.079 | 58.587
0.5 | 0.443 | 0.00657 | -0.08 | 67.327
1 | 0.501 | 0.00621 | -0.08 | 80.702
1.5 | 0.559 | 0.00586 | -0.08 | 95.424
2 | 0.617 | 0.0056 | -0.081 | 110.184
2.5 | 0.675 | 0.00547 | -0.081 | 123.387
3 | 0.733 | 0.00544 | -0.081 | 134.714
3.5 | 0.79 | 0.00537 | -0.082 | 146.93
4 | 0.845 | 0.00542 | -0.082 | 155.933
4.5 | 0.898 | 0.00546 | -0.082 | 164.338
5 | 0.949 | 0.00602 | -0.083 | 157.504
5.5 | 0.997 | 0.00602 | -0.083 | 165.678
6 | 1.039 | 0.00613 | -0.083 | 169.581
6.5 | 1.073 | 0.00626 | -0.084 | 171.411
7 | 1.099 | 0.0064 | -0.084 | 171.71
7.5 | 1.117 | 0.00661 | -0.084 | 169.089
8 | 1.125 | 0.00671 | -0.085 | 167.778
8.5 | 1.124 | 0.00684 | -0.085 | 164.325
9 | 1.113 | 0.0069 | -0.085 | 161.271
9.5 | 1.093 | 0.00712 | -0.085 | 153.527
10 | 1.064 | 0.00745 | -0.086 | 142.942
10.5 | 1.029 | 0.00766 | -0.086 | 134.316
11 | 0.984 | 0.01338 | -0.086 | 73.583
11.5 | 0.936 | 0.016 | -0.086 | 58.497
12 | 0.88 | 0.01756 | -0.085 | 50.083
12.5 | 0.821 | 0.01969 | -0.084 | 41.679
13 | 0.755 | 0.02428 | -0.082 | 31.114

## 90. Re 7M Mach 0.00 (2)
BIGFOIL.COM POLAR EXPORT
HN-354SM
HN-354SM |  |  |  | Cl Max: | 1.7417 | at alpha= | 15.5 | deg
XFOIL ncrit=9 |  |  |  | L/D Max: | 132.493 | at alpha= | 5 | deg
Re: | 7000000 |  |  | Cd Min: | 0.14877 | at alpha= | 20 | deg
Mach: | 0 |  |  | Cl=0 at alpha= | -3.1996 | deg
|  |  |  | @ Cl=0.1, Cd= | 0.0048867
|  |  |  | @ Cl=0.4, Cd= | 0.0045578
|  |  |  | @ Cl=0.6, Cd= | 0.0049661
alpha (deg) | Cl | Cd | Cm | Cl/Cd
-16 | -1.193 | 0.0393 | -0.0743 | -30.3562
-15.5 | -1.2055 | 0.03269 | -0.0791 | -36.8767
-15 | -1.2594 | 0.02573 | -0.0722 | -48.9468
-14.5 | -1.2497 | 0.02015 | -0.0706 | -62.0199
-14 | -1.2008 | 0.01829 | -0.0717 | -65.6534
-13.5 | -1.1482 | 0.01686 | -0.0729 | -68.102
-13 | -1.0935 | 0.01571 | -0.0741 | -69.6053
-12.5 | -1.0367 | 0.01486 | -0.0754 | -69.7645
-12 | -0.9784 | 0.01411 | -0.0769 | -69.3409
-11.5 | -0.9207 | 0.01298 | -0.0785 | -70.9322
-11 | -0.8599 | 0.01259 | -0.0801 | -68.3002
-10.5 | -0.8036 | 0.01181 | -0.081 | -68.044
-10 | -0.7475 | 0.01131 | -0.0815 | -66.092
-9.5 | -0.6884 | 0.01043 | -0.0829 | -66.0019
-9 | -0.6325 | 0.00883 | -0.0838 | -71.6308
-8.5 | -0.576 | 0.00795 | -0.0844 | -72.4528
-8 | -0.5239 | 0.00729 | -0.0838 | -71.8656
-7.5 | -0.4695 | 0.00674 | -0.0836 | -69.6588
-7 | -0.4155 | 0.00636 | -0.0833 | -65.3302
-6 | -0.3074 | 0.00582 | -0.0826 | -52.8179
-5.5 | -0.2529 | 0.00558 | -0.0823 | -45.3226
-5 | -0.198 | 0.00546 | -0.0821 | -36.2637
-4.5 | -0.1432 | 0.00525 | -0.0819 | -27.2762
-4 | -0.0881 | 0.00516 | -0.0817 | -17.0736
-3.5 | -0.0331 | 0.00506 | -0.0815 | -6.5415
-3 | 0.022 | 0.00501 | -0.0813 | 4.3912
-2.5 | 0.0771 | 0.00492 | -0.0812 | 15.6707
-2 | 0.1322 | 0.00484 | -0.0811 | 27.314
-1.5 | 0.1873 | 0.00479 | -0.081 | 39.1023
-1 | 0.2423 | 0.00473 | -0.081 | 51.2262
-0.5 | 0.2974 | 0.0046 | -0.081 | 64.6522
0 | 0.3526 | 0.00461 | -0.081 | 76.4859
0.5 | 0.4071 | 0.00455 | -0.081 | 89.4725
1 | 0.4622 | 0.00456 | -0.0809 | 101.3596
1.5 | 0.5165 | 0.00468 | -0.0808 | 110.3632
2 | 0.5713 | 0.00485 | -0.0807 | 117.7938
2.5 | 0.6257 | 0.00507 | -0.0805 | 123.4122
3 | 0.6793 | 0.00539 | -0.0802 | 126.0297
3.5 | 0.7329 | 0.0057 | -0.0798 | 128.5789
4 | 0.7866 | 0.00596 | -0.0795 | 131.9799
4.5 | 0.8381 | 0.00644 | -0.0788 | 130.1398
5 | 0.8877 | 0.0067 | -0.0776 | 132.4925
5.5 | 0.9399 | 0.00711 | -0.077 | 132.1941
6 | 0.9919 | 0.00765 | -0.0764 | 129.6601
6.5 | 1.044 | 0.00816 | -0.0759 | 127.9412
7 | 1.0963 | 0.00861 | -0.0754 | 127.3287
7.5 | 1.1481 | 0.0091 | -0.0748 | 126.1648
8 | 1.1992 | 0.00964 | -0.0741 | 124.3983
8.5 | 1.2494 | 0.01025 | -0.0733 | 121.8927
9 | 1.2981 | 0.01101 | -0.0723 | 117.9019
9.5 | 1.3462 | 0.01177 | -0.0712 | 114.3755
10 | 1.396 | 0.01226 | -0.0705 | 113.8662
10.5 | 1.444 | 0.0129 | -0.0695 | 111.938
11 | 1.4914 | 0.01353 | -0.0685 | 110.2291
11.5 | 1.5379 | 0.01421 | -0.0673 | 108.2266
12 | 1.5823 | 0.01502 | -0.0659 | 105.3462
12.5 | 1.6224 | 0.01616 | -0.0637 | 100.396
13 | 1.66 | 0.01742 | -0.0612 | 95.2928
13.5 | 1.6929 | 0.01892 | -0.0581 | 89.4767
14 | 1.7207 | 0.02056 | -0.0543 | 83.6916
14.5 | 1.7315 | 0.02233 | -0.0474 | 77.5414
15 | 1.7373 | 0.02445 | -0.0407 | 71.0552
15.5 | 1.7417 | 0.02697 | -0.035 | 64.5792
16 | 1.7381 | 0.03043 | -0.0298 | 57.118
16.5 | 1.7296 | 0.0349 | -0.0258 | 49.5587
17 | 1.7149 | 0.0408 | -0.0237 | 42.0319
17.5 | 1.693 | 0.04872 | -0.024 | 34.7496
18 | 1.6584 | 0.06006 | -0.0278 | 27.6124
18.5 | 1.6169 | 0.07463 | -0.035 | 21.6656
19 | 1.563 | 0.0936 | -0.0459 | 16.6987
19.5 | 1.4799 | 0.12085 | -0.0624 | 12.2458
20 | 1.4017 | 0.14877 | -0.0799 | 9.4219

## 91. Re 7M Mach 0.10 (1)
BIGFOIL.COM POLAR EXPORT
HN-354SM
HN-354SM |  |  |  | Cl Max: | 1.122 | at alpha= | 8 | deg
JavaFoil+Calcfoil stall+Eppler ext transition |  |  |  | L/D Max: | 170.901 | at alpha= | 6.5 | deg
Re: | 7000000 |  |  | Cd Min: | 0.00539 | at alpha= | 3.5 | deg
Mach: | 0.1 |  |  | Cl=0 at alpha= | -3.2845 | deg
|  |  |  | @ Cl=0.1, Cd= | 0.0061249
|  |  |  | @ Cl=0.4, Cd= | 0.0065747
|  |  |  | @ Cl=0.6, Cd= | 0.0056997
alpha (deg) | Cl | Cd | Cm | Cl/Cd
-13.5 | -0.302 | 0.09014 | -0.035 | -3.354
-13 | -0.32 | 0.08546 | -0.035 | -3.749
-12.5 | -0.338 | 0.08116 | -0.035 | -4.161
-12 | -0.354 | 0.07627 | -0.035 | -4.643
-11.5 | -0.369 | 0.07158 | -0.036 | -5.151
-11 | -0.381 | 0.06733 | -0.036 | -5.654
-10.5 | -0.389 | 0.06383 | -0.036 | -6.097
-10 | -0.394 | 0.05987 | -0.037 | -6.586
-9.5 | -0.395 | 0.05539 | -0.039 | -7.133
-9 | -0.393 | 0.04963 | -0.043 | -7.911
-8.5 | -0.458 | 0.00882 | -0.072 | -51.931
-8 | -0.443 | 0.00739 | -0.073 | -59.93
-7.5 | -0.413 | 0.00708 | -0.074 | -58.341
-7 | -0.377 | 0.00687 | -0.074 | -54.958
-6.5 | -0.337 | 0.00714 | -0.075 | -47.218
-6 | -0.292 | 0.00692 | -0.075 | -42.232
-5.5 | -0.244 | 0.00674 | -0.075 | -36.139
-5 | -0.192 | 0.00668 | -0.076 | -28.75
-4.5 | -0.138 | 0.00657 | -0.076 | -20.987
-4 | -0.082 | 0.00649 | -0.077 | -12.632
-3.5 | -0.025 | 0.00639 | -0.077 | -3.864
-3 | 0.033 | 0.00637 | -0.077 | 5.253
-2.5 | 0.092 | 0.00611 | -0.078 | 15.079
-2 | 0.151 | 0.00622 | -0.078 | 24.26
-1.5 | 0.21 | 0.00608 | -0.079 | 34.517
-1 | 0.269 | 0.00644 | -0.079 | 41.758
-0.5 | 0.328 | 0.00686 | -0.079 | 47.741
0 | 0.386 | 0.00657 | -0.08 | 58.8
0.5 | 0.445 | 0.00659 | -0.08 | 67.496
1 | 0.503 | 0.00622 | -0.08 | 80.903
1.5 | 0.562 | 0.00587 | -0.081 | 95.656
2 | 0.62 | 0.00561 | -0.081 | 110.469
2.5 | 0.678 | 0.00548 | -0.081 | 123.68
3 | 0.736 | 0.00545 | -0.082 | 135.016
3.5 | 0.793 | 0.00539 | -0.082 | 147.273
4 | 0.849 | 0.00543 | -0.082 | 156.252
4.5 | 0.902 | 0.00548 | -0.083 | 164.649
5 | 0.953 | 0.00605 | -0.083 | 157.542
5.5 | 1.001 | 0.00605 | -0.083 | 165.51
6 | 1.043 | 0.00616 | -0.084 | 169.324
6.5 | 1.076 | 0.0063 | -0.084 | 170.901
7 | 1.101 | 0.00644 | -0.084 | 170.863
7.5 | 1.117 | 0.00667 | -0.085 | 167.522
8 | 1.122 | 0.00677 | -0.085 | 165.822
8.5 | 1.117 | 0.00691 | -0.085 | 161.678
9 | 1.101 | 0.00698 | -0.086 | 157.898
9.5 | 1.076 | 0.00719 | -0.086 | 149.639
10 | 1.042 | 0.00752 | -0.086 | 138.628
10.5 | 1.001 | 0.00776 | -0.086 | 128.895
11 | 0.948 | 0.01536 | -0.086 | 61.756
11.5 | 0.892 | 0.0165 | -0.086 | 54.102
12 | 0.83 | 0.01811 | -0.085 | 45.839
12.5 | 0.762 | 0.02117 | -0.084 | 36.007
13 | 0.688 | 0.02837 | -0.081 | 24.234

## 92. Re 7M Mach 0.10 (2)
BIGFOIL.COM POLAR EXPORT
HN-354SM
HN-354SM |  |  |  | Cl Max: | 1.7102 | at alpha= | 14.5 | deg
XFOIL ncrit=9 |  |  |  | L/D Max: | 132.66 | at alpha= | 5 | deg
Re: | 7000000 |  |  | Cd Min: | 0.17626 | at alpha= | -17 | deg
Mach: | 0.1 |  |  | Cl=0 at alpha= | -3.1976 | deg
|  |  |  | @ Cl=0.1, Cd= | 0.0048913
|  |  |  | @ Cl=0.4, Cd= | 0.0045701
|  |  |  | @ Cl=0.6, Cd= | 0.004963
alpha (deg) | Cl | Cd | Cm | Cl/Cd
-17 | -0.4321 | 0.17626 | 0.0022 | -2.4515
-16.5 | -0.4188 | 0.17089 | -0.0012 | -2.4507
-16 | -0.4074 | 0.1654 | -0.0047 | -2.4631
-15 | -1.1495 | 0.03573 | -0.0787 | -32.1718
-14.5 | -1.1916 | 0.03003 | -0.0748 | -39.6803
-14 | -1.1942 | 0.02397 | -0.0729 | -49.8206
-13.5 | -1.1549 | 0.01948 | -0.0748 | -59.2864
-13 | -1.1041 | 0.01708 | -0.0761 | -64.6429
-12.5 | -1.0477 | 0.01581 | -0.0773 | -66.2682
-12 | -0.989 | 0.01479 | -0.0787 | -66.8695
-11.5 | -0.9307 | 0.01348 | -0.0801 | -69.043
-11 | -0.869 | 0.01301 | -0.0816 | -66.7948
-10.5 | -0.8115 | 0.01217 | -0.0824 | -66.6804
-10 | -0.7548 | 0.01165 | -0.0828 | -64.7897
-9.5 | -0.6949 | 0.0107 | -0.084 | -64.9439
-9 | -0.6377 | 0.00929 | -0.0849 | -68.6437
-8.5 | -0.5807 | 0.00818 | -0.0854 | -70.9902
-8 | -0.5283 | 0.00743 | -0.0847 | -71.1036
-7.5 | -0.4734 | 0.00685 | -0.0844 | -69.1095
-7 | -0.419 | 0.00641 | -0.084 | -65.3666
-6.5 | -0.3645 | 0.00617 | -0.0836 | -59.0762
-6 | -0.3099 | 0.00587 | -0.0832 | -52.7939
-5.5 | -0.255 | 0.0056 | -0.0829 | -45.5357
-5 | -0.1996 | 0.00547 | -0.0826 | -36.4899
-4.5 | -0.1444 | 0.00526 | -0.0824 | -27.4525
-3.5 | -0.0335 | 0.00507 | -0.0819 | -6.6075
-3 | 0.0219 | 0.00502 | -0.0818 | 4.3625
-2.5 | 0.0773 | 0.00492 | -0.0816 | 15.7114
-2 | 0.1327 | 0.00485 | -0.0815 | 27.3608
-1.5 | 0.1882 | 0.00479 | -0.0814 | 39.2902
-1 | 0.2435 | 0.00474 | -0.0814 | 51.3713
-0.5 | 0.2989 | 0.00461 | -0.0814 | 64.8373
0 | 0.3544 | 0.00462 | -0.0814 | 76.71
0.5 | 0.4092 | 0.00456 | -0.0813 | 89.7368
1 | 0.4646 | 0.00457 | -0.0813 | 101.663
1.5 | 0.5192 | 0.00469 | -0.0811 | 110.7036
2 | 0.5744 | 0.00486 | -0.081 | 118.1893
2.5 | 0.6291 | 0.00508 | -0.0808 | 123.8386
3 | 0.683 | 0.00541 | -0.0805 | 126.2477
3.5 | 0.737 | 0.00571 | -0.0801 | 129.0718
4 | 0.7911 | 0.00598 | -0.0798 | 132.291
4.5 | 0.8428 | 0.00646 | -0.0791 | 130.4644
5 | 0.8928 | 0.00673 | -0.0778 | 132.6597
5.5 | 0.9453 | 0.00716 | -0.0771 | 132.0251
6 | 0.9975 | 0.00772 | -0.0765 | 129.2098
6.5 | 1.0501 | 0.00823 | -0.0759 | 127.5942
7 | 1.103 | 0.00868 | -0.0753 | 127.0737
7.5 | 1.1552 | 0.00917 | -0.0747 | 125.976
8 | 1.2067 | 0.00974 | -0.0739 | 123.8912
8.5 | 1.2571 | 0.01039 | -0.0729 | 120.9913
9 | 1.3052 | 0.0113 | -0.0715 | 115.5044
9.5 | 1.3552 | 0.01189 | -0.0706 | 113.9781
10 | 1.4055 | 0.0124 | -0.0698 | 113.3468
10.5 | 1.4538 | 0.01307 | -0.0687 | 111.2318
11 | 1.5014 | 0.01377 | -0.0674 | 109.0341
11.5 | 1.5472 | 0.01458 | -0.0659 | 106.118
12 | 1.59 | 0.01562 | -0.0639 | 101.7926
12.5 | 1.6282 | 0.01701 | -0.0612 | 95.7202
13 | 1.6634 | 0.01847 | -0.0581 | 90.0596
13.5 | 1.6923 | 0.02023 | -0.0541 | 83.653
14 | 1.7074 | 0.02207 | -0.0479 | 77.3629
14.5 | 1.7102 | 0.02436 | -0.0403 | 70.2053
15 | 1.7091 | 0.02727 | -0.0337 | 62.6733
15.5 | 1.705 | 0.03085 | -0.0283 | 55.2674
16 | 1.6912 | 0.0359 | -0.0242 | 47.1086
16.5 | 1.6717 | 0.04258 | -0.0225 | 39.2602
17 | 1.6461 | 0.05146 | -0.0238 | 31.988
17.5 | 1.6099 | 0.06377 | -0.0287 | 25.2454
18 | 1.5582 | 0.08107 | -0.0382 | 19.2204
18.5 | 1.4986 | 0.10223 | -0.0509 | 14.6591
19 | 1.4265 | 0.12778 | -0.0666 | 11.1637
19.5 | 1.3487 | 0.15616 | -0.0845 | 8.6367

## 93. Re 7M Mach 0.25 (1)
BIGFOIL.COM POLAR EXPORT
HN-354SM
HN-354SM |  |  |  | Cl Max: | 1.105 | at alpha= | 7 | deg
JavaFoil+Calcfoil stall+Eppler ext transition |  |  |  | L/D Max: | 167.123 | at alpha= | 6 | deg
Re: | 7000000 |  |  | Cd Min: | 0.00547 | at alpha= | 3.5 | deg
Mach: | 0.25 |  |  | Cl=0 at alpha= | -3.2881 | deg
|  |  |  | @ Cl=0.1, Cd= | 0.00639
|  |  |  | @ Cl=0.4, Cd= | 0.03472
|  |  |  | @ Cl=0.6, Cd= | 0.03472
alpha (deg) | Cl | Cd | Cm | Cl/Cd
-12.5 | -0.052 | 0.08315 | -0.036 | -0.622
-12 | -0.13 | 0.07868 | -0.036 | -1.646
-11.5 | -0.186 | 0.07432 | -0.036 | -2.507
-11 | -0.232 | 0.07039 | -0.036 | -3.298
-10.5 | -0.271 | 0.06602 | -0.036 | -4.105
-10 | -0.303 | 0.06189 | -0.037 | -4.896
-9.5 | -0.327 | 0.05801 | -0.037 | -5.635
-9 | -0.342 | 0.05448 | -0.037 | -6.275
-8.5 | -0.348 | 0.05044 | -0.04 | -6.904
-8 | -0.343 | 0.04426 | -0.046 | -7.754
-7.5 | -0.4 | 0.00734 | -0.076 | -54.458
-7 | -0.372 | 0.00705 | -0.076 | -52.777
-6.5 | -0.336 | 0.0069 | -0.077 | -48.762
-6 | -0.295 | 0.00707 | -0.077 | -41.661
-5.5 | -0.247 | 0.00692 | -0.078 | -35.727
-5 | -0.196 | 0.00683 | -0.078 | -28.675
-4.5 | -0.141 | 0.00664 | -0.078 | -21.247
-4 | -0.084 | 0.00655 | -0.079 | -12.828
-3.5 | -0.025 | 0.00646 | -0.079 | -3.921
-3 | 0.034 | 0.00643 | -0.08 | 5.344
-2.5 | 0.095 | 0.0064 | -0.08 | 14.782
-2 | 0.155 | 0.00628 | -0.08 | 24.682
-1.5 | 0.216 | 0.00616 | -0.081 | 34.997
-1 | 0.276 | 0.00654 | -0.081 | 42.231
-0.5 | 0.337 | 0.00696 | -0.082 | 48.359
0 | 0.397 | 0.00666 | -0.082 | 59.55
0.5 | 0.457 | 0.00669 | -0.082 | 68.311
1 | 0.517 | 0.00632 | -0.083 | 81.871
1.5 | 0.577 | 0.00595 | -0.083 | 96.982
2 | 0.637 | 0.00569 | -0.083 | 112.008
2.5 | 0.697 | 0.00557 | -0.084 | 125.172
3 | 0.756 | 0.00554 | -0.084 | 136.609
3.5 | 0.815 | 0.00547 | -0.084 | 149.038
4 | 0.872 | 0.00552 | -0.085 | 157.812
4.5 | 0.926 | 0.00557 | -0.085 | 166.037
5 | 0.977 | 0.00609 | -0.085 | 160.441
5.5 | 1.024 | 0.00622 | -0.086 | 164.691
6 | 1.063 | 0.00636 | -0.086 | 167.123
6.5 | 1.09 | 0.00656 | -0.086 | 166.135
7 | 1.105 | 0.0067 | -0.087 | 164.767
7.5 | 1.105 | 0.00698 | -0.087 | 158.31
8 | 1.088 | 0.00714 | -0.087 | 152.479
8.5 | 1.054 | 0.00732 | -0.088 | 143.901
9 | 1.001 | 0.00745 | -0.088 | 134.28
9.5 | 0.931 | 0.00771 | -0.088 | 120.747
10 | 0.841 | 0.01303 | -0.088 | 64.553
10.5 | 0.739 | 0.016 | -0.088 | 46.163
11 | 0.622 | 0.01775 | -0.087 | 35.019
11.5 | 0.492 | 0.02193 | -0.085 | 22.422
12 | 0.35 | 0.03472 | -0.079 | 10.075

## 94. Re 7M Mach 0.25 (2)
BIGFOIL.COM POLAR EXPORT
HN-354SM
HN-354SM |  |  |  | Cl Max: | 1.5149 | at alpha= | 11.5 | deg
XFOIL ncrit=9 |  |  |  | L/D Max: | 410.811 | at alpha= | -0.5 | deg
Re: | 7000000 |  |  | Cd Min: | 0.24891 | at alpha= | -20 | deg
Mach: | 0.25 |  |  | Cl=0 at alpha= | -3.1681 | deg
|  |  |  | @ Cl=0.1, Cd= | 0.00081168
|  |  |  | @ Cl=0.4, Cd= | 0.0046185
|  |  |  | @ Cl=0.6, Cd= | 0.0049369
alpha (deg) | Cl | Cd | Cm | Cl/Cd
-20 | -0.6999 | 0.24891 | 0.0385 | -2.8119
-19.5 | -0.6827 | 0.24207 | 0.0346 | -2.8203
-19 | -0.6657 | 0.23503 | 0.0308 | -2.8324
-18.5 | -0.649 | 0.22792 | 0.0271 | -2.8475
-18 | -0.6349 | 0.21913 | 0.0233 | -2.8974
-17 | -0.6035 | 0.20446 | 0.0161 | -2.9517
-16.5 | -0.4213 | 0.17191 | -0.001 | -2.4507
-16 | -0.4082 | 0.16614 | -0.0045 | -2.457
-15.5 | -0.5544 | 0.18521 | 0.0069 | -2.9934
-15 | -0.5404 | 0.1779 | 0.0039 | -3.0377
-14.5 | -0.527 | 0.17064 | 0.001 | -3.0884
-14 | -0.5152 | 0.16316 | -0.0017 | -3.1576
-13.5 | -0.5036 | 0.15589 | -0.0043 | -3.2305
-13 | -0.4939 | 0.14849 | -0.0066 | -3.3261
-12.5 | -0.4858 | 0.14103 | -0.0087 | -3.4447
-12 | -0.5167 | 0.12211 | -0.0139 | -4.2314
-11.5 | -0.538 | 0.1081 | -0.019 | -4.9769
-11 | -0.5112 | 0.10647 | -0.019 | -4.8014
-10.5 | -0.5198 | 0.09665 | -0.0224 | -5.3782
-9.5 | -0.6994 | 0.00441 | -0.0888 | -158.5941
-9 | -0.6462 | 0.00319 | -0.089 | -202.5705
-8.5 | -0.5954 | 0.00252 | -0.0879 | -236.2698
-8 | -0.5478 | 0.00164 | -0.0868 | -334.0244
-7.5 | -0.4939 | 0.00135 | -0.0858 | -365.8519
-7 | -0.4385 | 0.00119 | -0.0849 | -368.4874
-6.5 | -0.3817 | 0.0011 | -0.0843 | -347
-6 | -0.3246 | 0.00104 | -0.0838 | -312.1154
-5.5 | -0.2673 | 0.00097 | -0.0834 | -275.567
-4.5 | -0.1525 | 0.0009 | -0.0827 | -169.4444
-4 | -0.0952 | 0.00087 | -0.0825 | -109.4253
-3.5 | -0.0379 | 0.00085 | -0.0823 | -44.5882
-3 | 0.0192 | 0.00084 | -0.082 | 22.8571
-2.5 | 0.0763 | 0.00082 | -0.0819 | 93.0488
-2 | 0.1333 | 0.0008 | -0.0818 | 166.625
-1.5 | 0.1902 | 0.00078 | -0.0818 | 243.8462
-1 | 0.247 | 0.00077 | -0.0818 | 320.7792
-0.5 | 0.304 | 0.00074 | -0.0819 | 410.8108
0 | 0.3644 | 0.00465 | -0.0834 | 78.3656
0.5 | 0.421 | 0.0046 | -0.0833 | 91.5217
1 | 0.4781 | 0.00461 | -0.0833 | 103.7093
1.5 | 0.5344 | 0.00473 | -0.083 | 112.981
2 | 0.5913 | 0.0049 | -0.0829 | 120.6735
2.5 | 0.6479 | 0.00514 | -0.0826 | 126.0506
3 | 0.7036 | 0.00548 | -0.0821 | 128.3942
3.5 | 0.7595 | 0.00579 | -0.0817 | 131.1744
4 | 0.8152 | 0.00612 | -0.0811 | 133.2026
4.5 | 0.869 | 0.00662 | -0.0802 | 131.2689
5 | 0.9208 | 0.00693 | -0.0787 | 132.8716
5.5 | 0.9752 | 0.00737 | -0.0777 | 132.3202
6 | 1.0294 | 0.00801 | -0.0766 | 128.5144
6.5 | 1.0848 | 0.00851 | -0.0758 | 127.4736
7 | 1.14 | 0.00902 | -0.0748 | 126.3858
7.5 | 1.1945 | 0.00962 | -0.0736 | 124.1684
8 | 1.2476 | 0.01036 | -0.0721 | 120.4247
8.5 | 1.2978 | 0.01142 | -0.07 | 113.6427
9 | 1.3504 | 0.01216 | -0.0684 | 111.0526
9.5 | 1.4019 | 0.01299 | -0.0665 | 107.9215
10 | 1.4482 | 0.01432 | -0.0636 | 101.1313
10.5 | 1.4861 | 0.01641 | -0.0595 | 90.5606
11 | 1.5111 | 0.01945 | -0.0537 | 77.6915
11.5 | 1.5149 | 0.0235 | -0.0453 | 64.4638
12 | 1.4919 | 0.02758 | -0.0338 | 54.0935
12.5 | 1.4563 | 0.03352 | -0.0252 | 43.4457
13 | 1.4203 | 0.04118 | -0.0215 | 34.49
13.5 | 1.3822 | 0.0516 | -0.0233 | 26.7868
14 | 1.3463 | 0.06489 | -0.0302 | 20.7474
14.5 | 1.3077 | 0.08169 | -0.041 | 16.0081
15 | 1.2744 | 0.0992 | -0.0519 | 12.8468
15.5 | 1.2417 | 0.11713 | -0.0625 | 10.601
16 | 1.209 | 0.13534 | -0.0731 | 8.9331
16.5 | 1.1786 | 0.15359 | -0.0841 | 7.6737

## 95. Re 7M Mach 0.50 (1)
BIGFOIL.COM POLAR EXPORT
HN-354SM
HN-354SM |  |  |  | Cl Max: | 2.526 | at alpha= | 20 | deg
JavaFoil+Calcfoil stall+Eppler ext transition |  |  |  | L/D Max: | 164.989 | at alpha= | 4.5 | deg
Re: | 7000000 |  |  | Cd Min: | 0.00591 | at alpha= | 3 | deg
Mach: | 0.5 |  |  | Cl=0 at alpha= | -3.2879 | deg
|  |  |  | @ Cl=0.1, Cd= | 0.0065975
|  |  |  | @ Cl=0.4, Cd= | 0.0072671
|  |  |  | @ Cl=0.6, Cd= | 0.0065954
alpha (deg) | Cl | Cd | Cm | Cl/Cd
-20 | -0.866 | 0.15247 | -0.044 | -5.681
-19.5 | -0.839 | 0.14786 | -0.043 | -5.676
-19 | -0.814 | 0.1444 | -0.042 | -5.635
-18.5 | -0.789 | 0.13904 | -0.043 | -5.674
-18 | -0.764 | 0.13982 | -0.043 | -5.468
-17.5 | -0.74 | 0.13003 | -0.044 | -5.69
-17 | -0.714 | 0.12621 | -0.043 | -5.654
-16.5 | -0.687 | 0.11953 | -0.042 | -5.752
-16 | -0.662 | 0.11139 | -0.042 | -5.947
-15.5 | -0.637 | 0.10452 | -0.042 | -6.098
-15 | -0.612 | 0.11105 | -0.042 | -5.51
-14.5 | -0.586 | 0.1035 | -0.042 | -5.663
-14 | -0.561 | 0.0947 | -0.043 | -5.924
-13.5 | -0.536 | 0.08724 | -0.044 | -6.147
-13 | -0.512 | 0.07944 | -0.046 | -6.45
-12.5 | -0.483 | 0.09012 | -0.041 | -5.359
-12 | -0.458 | 0.07905 | -0.043 | -5.797
-11.5 | -0.434 | 0.0709 | -0.045 | -6.12
-11 | -0.411 | 0.06328 | -0.049 | -6.487
-10.5 | -0.381 | 0.06662 | -0.044 | -5.719
-10 | -0.354 | 0.0648 | -0.041 | -5.462
-9.5 | -0.33 | 0.05693 | -0.046 | -5.794
-9 | -0.308 | 0.04802 | -0.054 | -6.413
-8.5 | -0.322 | 0.01314 | -0.079 | -24.519
-8 | -0.25 | 0.05093 | -0.042 | -4.902
-7.5 | -0.223 | 0.04824 | -0.041 | -4.625
-7 | -0.199 | 0.04104 | -0.051 | -4.861
-6.5 | -0.171 | 0.04228 | -0.044 | -4.046
-6 | -0.145 | 0.03818 | -0.049 | -3.809
-5.5 | -0.22 | 0.00715 | -0.087 | -30.776
-5 | -0.201 | 0.0074 | -0.087 | -27.158
-4.5 | -0.152 | 0.00714 | -0.088 | -21.232
-4 | -0.092 | 0.00689 | -0.088 | -13.376
-3.5 | -0.028 | 0.00675 | -0.088 | -4.155
-3 | 0.038 | 0.00669 | -0.089 | 5.723
-2.5 | 0.105 | 0.00659 | -0.089 | 16.016
-2 | 0.173 | 0.00634 | -0.09 | 27.296
-1.5 | 0.241 | 0.00646 | -0.09 | 37.318
-1 | 0.309 | 0.00633 | -0.091 | 48.777
-0.5 | 0.376 | 0.00738 | -0.091 | 50.941
0 | 0.444 | 0.00706 | -0.092 | 62.808
0.5 | 0.511 | 0.00713 | -0.092 | 71.63
1 | 0.578 | 0.00673 | -0.092 | 85.872
1.5 | 0.645 | 0.00632 | -0.093 | 102.02
2 | 0.712 | 0.00605 | -0.093 | 117.679
2.5 | 0.778 | 0.00596 | -0.094 | 130.507
3 | 0.844 | 0.00591 | -0.094 | 142.795
3.5 | 0.909 | 0.00595 | -0.094 | 152.718
4 | 0.969 | 0.00606 | -0.095 | 159.89
4.5 | 1.023 | 0.0062 | -0.095 | 164.989
5 | 1.068 | 0.00688 | -0.095 | 155.177
5.5 | 1.097 | 0.0072 | -0.096 | 152.405
6 | 1.072 | 0.00755 | -0.096 | 141.852
6.5 | 0.66 | 0.00802 | -0.097 | 82.272
7 | 0.694 | 0.00818 | -0.097 | 84.789
7.5 | 0.725 | 0.01251 | -0.097 | 57.999
8 | 0.759 | 0.01276 | -0.097 | 59.492
8.5 | 0.778 | 0.01783 | -0.096 | 43.637
9 | 0.823 | 0.01648 | -0.097 | 49.964
9.5 | 0.831 | 0.02075 | -0.095 | 40.044
10 | 0.725 | 0.07127 | -0.052 | 10.179
10.5 | 0.868 | 0.02738 | -0.091 | 31.705
11 | 0.789 | 0.0729 | -0.061 | 10.826
11.5 | 0.812 | 0.08326 | -0.056 | 9.746
12 | 0.841 | 0.08082 | -0.058 | 10.4
12.5 | 0.865 | 0.09065 | -0.054 | 9.538
13 | 0.899 | 0.09417 | -0.06 | 9.541
13.5 | 0.92 | 0.09795 | -0.055 | 9.391
14 | 0.95 | 0.10255 | -0.057 | 9.262
14.5 | 0.985 | 0.10462 | -0.063 | 9.413
15 | 1.009 | 0.11631 | -0.061 | 8.678
15.5 | 1.033 | 0.11515 | -0.058 | 8.973
16 | 1.067 | 0.11669 | -0.063 | 9.148
16.5 | 1.106 | 0.11645 | -0.068 | 9.5
17 | 1.129 | 0.12929 | -0.066 | 8.731
17.5 | 1.149 | 0.12991 | -0.063 | 8.843
18 | 1.184 | 0.13163 | -0.066 | 8.993
18.5 | 2.392 | 0.13159 | -0.07 | 18.175
19 | 2.446 | 0.13863 | -0.071 | 17.645
19.5 | 2.466 | 0.14658 | -0.065 | 16.821
20 | 2.526 | 0.15051 | -0.067 | 16.783

## 96. Re 7M Mach 0.50 (2)
BIGFOIL.COM POLAR EXPORT
HN-354SM
HN-354SM |  |  |  | Cl Max: | 1.2952 | at alpha= | 7.5 | deg
XFOIL ncrit=9 |  |  |  | L/D Max: | 138.887 | at alpha= | 4 | deg
Re: | 7000000 |  |  | Cd Min: | 0.26992 | at alpha= | -20 | deg
Mach: | 0.5 |  |  | Cl=0 at alpha= | -3.1291 | deg
|  |  |  | @ Cl=0.1, Cd= | 0.0051618
|  |  |  | @ Cl=0.4, Cd= | 0.0048287
|  |  |  | @ Cl=0.6, Cd= | 0.0049276
alpha (deg) | Cl | Cd | Cm | Cl/Cd
-20 | -0.7552 | 0.26992 | 0.045 | -2.7979
-19.5 | -0.734 | 0.26177 | 0.0404 | -2.804
-19 | -0.7129 | 0.25352 | 0.0359 | -2.812
-18.5 | -0.6918 | 0.24526 | 0.0314 | -2.8207
-18 | -0.6712 | 0.23684 | 0.0271 | -2.834
-17.5 | -0.6516 | 0.22832 | 0.0228 | -2.8539
-17 | -0.6318 | 0.22017 | 0.0187 | -2.8696
-16.5 | -0.6119 | 0.21264 | 0.0148 | -2.8776
-16 | -0.5924 | 0.20478 | 0.011 | -2.8929
-15.5 | -0.5719 | 0.19682 | 0.0075 | -2.9057
-15 | -0.5537 | 0.18886 | 0.0041 | -2.9318
-14.5 | -0.5363 | 0.18109 | 0.0008 | -2.9615
-14 | -0.5199 | 0.17321 | -0.0022 | -3.0016
-13.5 | -0.5045 | 0.16557 | -0.005 | -3.047
-13 | -0.4907 | 0.15796 | -0.0074 | -3.1065
-12.5 | -0.4778 | 0.15033 | -0.0097 | -3.1783
-12 | -0.4696 | 0.14185 | -0.0122 | -3.3105
-11.5 | -0.4591 | 0.13439 | -0.0143 | -3.4162
-11 | -0.4518 | 0.12633 | -0.0163 | -3.5763
-10.5 | -0.4467 | 0.11816 | -0.0183 | -3.7805
-10 | -0.4439 | 0.10975 | -0.0204 | -4.0446
-9.5 | -0.4361 | 0.10081 | -0.0247 | -4.326
-9 | -0.4234 | 0.09102 | -0.0316 | -4.6517
-8.5 | -0.4082 | 0.08191 | -0.0389 | -4.9835
-8 | -0.3929 | 0.07256 | -0.0475 | -5.4148
-7.5 | -0.3771 | 0.06288 | -0.0577 | -5.9971
-7 | -0.3675 | 0.05142 | -0.0733 | -7.147
-6.5 | -0.3249 | 0.03336 | -0.1036 | -9.7392
-6 | -0.3164 | 0.02223 | -0.1064 | -14.233
-5.5 | -0.3021 | 0.01199 | -0.1036 | -25.196
-5 | -0.2522 | 0.00695 | -0.1003 | -36.2878
-4.5 | -0.1849 | 0.00595 | -0.0981 | -31.0756
-4 | -0.1169 | 0.0056 | -0.0965 | -20.875
-3.5 | -0.0494 | 0.00536 | -0.0953 | -9.2164
-3 | 0.0172 | 0.00524 | -0.0944 | 3.2824
-2.5 | 0.0832 | 0.00519 | -0.0936 | 16.0308
-2 | 0.1488 | 0.00508 | -0.0931 | 29.2913
-1.5 | 0.214 | 0.00498 | -0.0927 | 42.9719
-1 | 0.279 | 0.00492 | -0.0924 | 56.7073
-0.5 | 0.3435 | 0.00482 | -0.0922 | 71.2656
0 | 0.4082 | 0.00483 | -0.092 | 84.5135
0.5 | 0.4727 | 0.00476 | -0.0918 | 99.3067
1 | 0.5373 | 0.0048 | -0.0916 | 111.9375
1.5 | 0.6012 | 0.00493 | -0.0911 | 121.9473
2 | 0.6658 | 0.00517 | -0.0905 | 128.7814
2.5 | 0.7304 | 0.00546 | -0.0897 | 133.7729
3 | 0.7948 | 0.00582 | -0.0888 | 136.5636
3.5 | 0.8587 | 0.00625 | -0.0875 | 137.392
4 | 0.9236 | 0.00665 | -0.0861 | 138.8872
4.5 | 0.9863 | 0.00724 | -0.084 | 136.2293
5 | 1.0461 | 0.00777 | -0.0809 | 134.6332
5.5 | 1.1083 | 0.00845 | -0.0778 | 131.1598
6 | 1.1738 | 0.00922 | -0.0747 | 127.3102
6.5 | 1.2344 | 0.01053 | -0.0701 | 117.227
7 | 1.2794 | 0.01314 | -0.0625 | 97.3668
7.5 | 1.2952 | 0.01801 | -0.0515 | 71.9156
8 | 1.2795 | 0.02372 | -0.0385 | 53.9418
8.5 | 1.243 | 0.02974 | -0.027 | 41.7956
9 | 1.2042 | 0.03739 | -0.0217 | 32.2065
9.5 | 1.1643 | 0.04782 | -0.0238 | 24.3476
10 | 1.128 | 0.06153 | -0.0327 | 18.3325
10.5 | 1.0994 | 0.07734 | -0.0445 | 14.2152
11 | 1.0745 | 0.09375 | -0.0554 | 11.4613
11.5 | 1.0516 | 0.10955 | -0.0648 | 9.5993
12 | 1.0348 | 0.12448 | -0.0738 | 8.313
12.5 | 1.0237 | 0.13907 | -0.0827 | 7.361

## 97. Re 8M Mach 0.00 (1)
BIGFOIL.COM POLAR EXPORT
HN-354SM
HN-354SM |  |  |  | Cl Max: | 1.125 | at alpha= | 8 | deg
JavaFoil+Calcfoil stall+Eppler ext transition |  |  |  | L/D Max: | 174.709 | at alpha= | 7 | deg
Re: | 8000000 |  |  | Cd Min: | 0.00534 | at alpha= | 3.5 | deg
Mach: | 0 |  |  | Cl=0 at alpha= | -3.2845 | deg
|  |  |  | @ Cl=0.1, Cd= | 0.0061724
|  |  |  | @ Cl=0.4, Cd= | 0.0066244
|  |  |  | @ Cl=0.6, Cd= | 0.0056721
alpha (deg) | Cl | Cd | Cm | Cl/Cd
-13.5 | -0.333 | 0.08884 | -0.035 | -3.752
-13 | -0.349 | 0.08415 | -0.035 | -4.145
-12.5 | -0.363 | 0.07988 | -0.035 | -4.548
-12 | -0.377 | 0.07499 | -0.036 | -5.025
-11.5 | -0.388 | 0.07027 | -0.037 | -5.528
-11 | -0.397 | 0.0665 | -0.037 | -5.974
-10.5 | -0.403 | 0.06253 | -0.037 | -6.448
-10 | -0.406 | 0.05812 | -0.039 | -6.982
-9.5 | -0.405 | 0.05274 | -0.042 | -7.684
-9 | -0.418 | 0.03334 | -0.056 | -12.542
-8.5 | -0.471 | 0.00708 | -0.073 | -66.501
-8 | -0.445 | 0.00717 | -0.073 | -62.145
-7.5 | -0.414 | 0.00694 | -0.074 | -59.709
-7 | -0.378 | 0.00679 | -0.074 | -55.615
-6.5 | -0.337 | 0.00706 | -0.074 | -47.708
-6 | -0.292 | 0.00683 | -0.075 | -42.665
-5.5 | -0.243 | 0.00678 | -0.075 | -35.835
-5 | -0.191 | 0.00661 | -0.075 | -28.931
-4.5 | -0.137 | 0.0065 | -0.076 | -21.115
-4 | -0.082 | 0.0064 | -0.076 | -12.739
-3.5 | -0.025 | 0.00636 | -0.077 | -3.86
-3 | 0.033 | 0.00632 | -0.077 | 5.268
-2.5 | 0.092 | 0.00616 | -0.077 | 14.878
-2 | 0.15 | 0.00625 | -0.078 | 24.049
-1.5 | 0.209 | 0.00615 | -0.078 | 33.978
-1 | 0.267 | 0.00644 | -0.079 | 41.541
-0.5 | 0.326 | 0.0069 | -0.079 | 47.228
0 | 0.384 | 0.0066 | -0.079 | 58.263
0.5 | 0.443 | 0.00669 | -0.08 | 66.131
1 | 0.501 | 0.00625 | -0.08 | 80.088
1.5 | 0.559 | 0.00587 | -0.08 | 95.237
2 | 0.617 | 0.00559 | -0.081 | 110.464
2.5 | 0.675 | 0.00549 | -0.081 | 123.036
3 | 0.733 | 0.00541 | -0.081 | 135.395
3.5 | 0.79 | 0.00534 | -0.082 | 147.794
4 | 0.845 | 0.00536 | -0.082 | 157.588
4.5 | 0.898 | 0.00539 | -0.082 | 166.575
5 | 0.949 | 0.00592 | -0.083 | 160.31
5.5 | 0.997 | 0.00591 | -0.083 | 168.662
6 | 1.039 | 0.00602 | -0.083 | 172.61
6.5 | 1.073 | 0.00615 | -0.084 | 174.483
7 | 1.099 | 0.00629 | -0.084 | 174.709
7.5 | 1.117 | 0.00644 | -0.084 | 173.304
8 | 1.125 | 0.00659 | -0.085 | 170.607
8.5 | 1.124 | 0.00676 | -0.085 | 166.228
9 | 1.113 | 0.00693 | -0.085 | 160.644
9.5 | 1.093 | 0.00696 | -0.085 | 156.91
10 | 1.064 | 0.00728 | -0.086 | 146.16
10.5 | 1.029 | 0.00749 | -0.086 | 137.417
11 | 0.985 | 0.013 | -0.086 | 75.788
11.5 | 0.937 | 0.01557 | -0.086 | 60.195
12 | 0.883 | 0.01694 | -0.085 | 52.096
12.5 | 0.824 | 0.01898 | -0.085 | 43.399
13 | 0.76 | 0.02285 | -0.083 | 33.251

## 98. Re 8M Mach 0.00 (2)
BIGFOIL.COM POLAR EXPORT
HN-354SM
HN-354SM |  |  |  | Cl Max: | 1.7422 | at alpha= | 15.5 | deg
XFOIL ncrit=9 |  |  |  | L/D Max: | 134.457 | at alpha= | 5.5 | deg
Re: | 8000000 |  |  | Cd Min: | 0.14923 | at alpha= | 20 | deg
Mach: | 0 |  |  | Cl=0 at alpha= | -3.1929 | deg
|  |  |  | @ Cl=0.1, Cd= | 0.0048845
|  |  |  | @ Cl=0.4, Cd= | 0.0046081
|  |  |  | @ Cl=0.6, Cd= | 0.0049539
alpha (deg) | Cl | Cd | Cm | Cl/Cd
-16 | -1.1349 | 0.05364 | -0.0589 | -21.1577
-15.5 | -1.1604 | 0.03765 | -0.0752 | -30.8207
-15 | -1.2417 | 0.02766 | -0.0729 | -44.8915
-14.5 | -1.2315 | 0.02254 | -0.0716 | -54.6362
-14 | -1.1983 | 0.01709 | -0.0734 | -70.117
-13.5 | -1.1451 | 0.01573 | -0.0746 | -72.7972
-13 | -1.09 | 0.01464 | -0.0757 | -74.4536
-12.5 | -1.0329 | 0.01379 | -0.0771 | -74.9021
-12 | -0.9747 | 0.01305 | -0.0785 | -74.6897
-11.5 | -0.9166 | 0.01205 | -0.08 | -76.0664
-11 | -0.8557 | 0.0116 | -0.0817 | -73.7672
-10.5 | -0.802 | 0.01089 | -0.0818 | -73.6455
-10 | -0.7441 | 0.01039 | -0.0828 | -71.6169
-9.5 | -0.6871 | 0.00962 | -0.0836 | -71.4241
-9 | -0.629 | 0.0089 | -0.0845 | -70.6742
-8.5 | -0.5776 | 0.00786 | -0.084 | -73.486
-8 | -0.5242 | 0.00714 | -0.0837 | -73.4174
-7.5 | -0.4709 | 0.0066 | -0.0833 | -71.3485
-7 | -0.4172 | 0.00619 | -0.0829 | -67.399
-6.5 | -0.3632 | 0.00598 | -0.0826 | -60.7358
-6 | -0.3088 | 0.00574 | -0.0823 | -53.7979
-5.5 | -0.2542 | 0.00548 | -0.0821 | -46.3869
-5 | -0.1991 | 0.00536 | -0.0819 | -37.1455
-4.5 | -0.1442 | 0.00519 | -0.0817 | -27.7842
-3.5 | -0.0339 | 0.00502 | -0.0814 | -6.753
-3 | 0.0213 | 0.00499 | -0.0812 | 4.2685
-2.5 | 0.0765 | 0.00491 | -0.0811 | 15.5804
-2 | 0.1317 | 0.00485 | -0.0811 | 27.1546
-1.5 | 0.1869 | 0.0048 | -0.081 | 38.9375
-1 | 0.2421 | 0.00475 | -0.081 | 50.9684
-0.5 | 0.2973 | 0.00463 | -0.081 | 64.2117
0 | 0.3525 | 0.00466 | -0.081 | 75.6438
0.5 | 0.4074 | 0.0046 | -0.081 | 88.5652
1 | 0.4624 | 0.00464 | -0.081 | 99.6552
1.5 | 0.5167 | 0.0047 | -0.0809 | 109.9362
2 | 0.5717 | 0.00485 | -0.0808 | 117.8763
2.5 | 0.6262 | 0.00505 | -0.0806 | 124
3 | 0.6798 | 0.00539 | -0.0803 | 126.1224
4 | 0.7875 | 0.00595 | -0.0797 | 132.3529
4.5 | 0.8394 | 0.00641 | -0.0791 | 130.9516
5 | 0.8916 | 0.00673 | -0.0785 | 132.4814
5.5 | 0.9412 | 0.007 | -0.0773 | 134.4571
6 | 0.9935 | 0.00752 | -0.0767 | 132.1144
6.5 | 1.0458 | 0.008 | -0.0762 | 130.725
7 | 1.0984 | 0.00842 | -0.0758 | 130.4513
7.5 | 1.1502 | 0.00891 | -0.0752 | 129.0909
8 | 1.2014 | 0.00944 | -0.0745 | 127.2669
8.5 | 1.2515 | 0.01007 | -0.0737 | 124.28
9 | 1.3002 | 0.01084 | -0.0726 | 119.9446
9.5 | 1.3505 | 0.01133 | -0.072 | 119.1968
10 | 1.4003 | 0.01182 | -0.0713 | 118.4687
10.5 | 1.4487 | 0.01244 | -0.0703 | 116.455
11 | 1.4964 | 0.01306 | -0.0693 | 114.5789
11.5 | 1.5431 | 0.01372 | -0.0682 | 112.4708
12 | 1.5876 | 0.01455 | -0.0667 | 109.1134
12.5 | 1.6259 | 0.01593 | -0.0642 | 102.0653
13 | 1.6634 | 0.01722 | -0.0617 | 96.597
13.5 | 1.6962 | 0.01875 | -0.0586 | 90.464
14 | 1.7238 | 0.02043 | -0.0547 | 84.3759
14.5 | 1.7346 | 0.02225 | -0.0479 | 77.9596
15 | 1.739 | 0.02441 | -0.0409 | 71.2413
15.5 | 1.7422 | 0.02696 | -0.035 | 64.6217
16 | 1.7374 | 0.0305 | -0.0296 | 56.9639
16.5 | 1.7273 | 0.03509 | -0.0257 | 49.2249
17 | 1.7108 | 0.04121 | -0.0236 | 41.5142
17.5 | 1.6842 | 0.04982 | -0.0243 | 33.8057
18 | 1.6505 | 0.06128 | -0.0283 | 26.9337
18.5 | 1.6037 | 0.07708 | -0.0364 | 20.8057
19 | 1.5534 | 0.09567 | -0.0472 | 16.2371
19.5 | 1.4742 | 0.12229 | -0.0634 | 12.055
20 | 1.4006 | 0.14923 | -0.0803 | 9.3855

## 99. Re 8M Mach 0.10 (1)
BIGFOIL.COM POLAR EXPORT
HN-354SM
HN-354SM |  |  |  | Cl Max: | 1.122 | at alpha= | 8 | deg
JavaFoil+Calcfoil stall+Eppler ext transition |  |  |  | L/D Max: | 173.972 | at alpha= | 6.5 | deg
Re: | 8000000 |  |  | Cd Min: | 0.00536 | at alpha= | 3.5 | deg
Mach: | 0.1 |  |  | Cl=0 at alpha= | -3.2845 | deg
|  |  |  | @ Cl=0.1, Cd= | 0.0061676
|  |  |  | @ Cl=0.4, Cd= | 0.0066414
|  |  |  | @ Cl=0.6, Cd= | 0.0056965
alpha (deg) | Cl | Cd | Cm | Cl/Cd
-13.5 | -0.302 | 0.08938 | -0.035 | -3.385
-13 | -0.321 | 0.08471 | -0.035 | -3.784
-12.5 | -0.338 | 0.08047 | -0.035 | -4.2
-12 | -0.354 | 0.07561 | -0.036 | -4.686
-11.5 | -0.369 | 0.07091 | -0.036 | -5.203
-11 | -0.381 | 0.06678 | -0.037 | -5.706
-10.5 | -0.39 | 0.06346 | -0.037 | -6.138
-10 | -0.395 | 0.05894 | -0.038 | -6.7
-9.5 | -0.396 | 0.05414 | -0.041 | -7.319
-9 | -0.397 | 0.04606 | -0.047 | -8.609
-8.5 | -0.466 | 0.00806 | -0.073 | -57.873
-8 | -0.443 | 0.00725 | -0.073 | -61.114
-7.5 | -0.413 | 0.00697 | -0.074 | -59.24
-7 | -0.377 | 0.00684 | -0.074 | -55.146
-6.5 | -0.337 | 0.00705 | -0.075 | -47.817
-6 | -0.292 | 0.0069 | -0.075 | -42.367
-5.5 | -0.244 | 0.00681 | -0.075 | -35.795
-5 | -0.192 | 0.00668 | -0.076 | -28.745
-4.5 | -0.138 | 0.0065 | -0.076 | -21.224
-4 | -0.082 | 0.00643 | -0.077 | -12.757
-3.5 | -0.025 | 0.00635 | -0.077 | -3.887
-3 | 0.033 | 0.00633 | -0.077 | 5.292
-2.5 | 0.092 | 0.00615 | -0.078 | 14.975
-2 | 0.151 | 0.00628 | -0.078 | 24.033
-1.5 | 0.21 | 0.00614 | -0.079 | 34.214
-1 | 0.269 | 0.00647 | -0.079 | 41.527
-0.5 | 0.328 | 0.00691 | -0.079 | 47.396
0 | 0.386 | 0.00662 | -0.08 | 58.301
0.5 | 0.445 | 0.00671 | -0.08 | 66.316
1 | 0.503 | 0.00627 | -0.08 | 80.311
1.5 | 0.562 | 0.00588 | -0.081 | 95.511
2 | 0.62 | 0.0056 | -0.081 | 110.779
2.5 | 0.678 | 0.0055 | -0.081 | 123.354
3 | 0.736 | 0.00542 | -0.082 | 135.728
3.5 | 0.793 | 0.00536 | -0.082 | 148.107
4 | 0.849 | 0.00538 | -0.082 | 157.907
4.5 | 0.902 | 0.00541 | -0.083 | 166.839
5 | 0.953 | 0.00594 | -0.083 | 160.353
5.5 | 1.001 | 0.00594 | -0.083 | 168.495
6 | 1.043 | 0.00605 | -0.084 | 172.355
6.5 | 1.076 | 0.00619 | -0.084 | 173.972
7 | 1.101 | 0.00633 | -0.084 | 173.863
7.5 | 1.117 | 0.00656 | -0.085 | 170.318
8 | 1.122 | 0.00665 | -0.085 | 168.631
8.5 | 1.117 | 0.00683 | -0.085 | 163.583
9 | 1.101 | 0.007 | -0.086 | 157.368
9.5 | 1.076 | 0.00704 | -0.086 | 152.947
10 | 1.042 | 0.00735 | -0.086 | 141.766
10.5 | 1.001 | 0.00759 | -0.086 | 131.906
11 | 0.949 | 0.01327 | -0.086 | 71.526
11.5 | 0.894 | 0.01601 | -0.086 | 55.847
12 | 0.832 | 0.01757 | -0.086 | 47.365
12.5 | 0.765 | 0.02025 | -0.084 | 37.8
13 | 0.696 | 0.02518 | -0.082 | 27.648

## 100. Re 8M Mach 0.10 (2)
BIGFOIL.COM POLAR EXPORT
HN-354SM
HN-354SM |  |  |  | Cl Max: | 1.7131 | at alpha= | 14.5 | deg
XFOIL ncrit=9 |  |  |  | L/D Max: | 134.474 | at alpha= | 5.5 | deg
Re: | 8000000 |  |  | Cd Min: | 0.20155 | at alpha= | -17 | deg
Mach: | 0.1 |  |  | Cl=0 at alpha= | -3.191 | deg
|  |  |  | @ Cl=0.1, Cd= | 0.0048907
|  |  |  | @ Cl=0.4, Cd= | 0.0046035
|  |  |  | @ Cl=0.6, Cd= | 0.0049466
alpha (deg) | Cl | Cd | Cm | Cl/Cd
-17 | -0.5997 | 0.20155 | 0.0158 | -2.9754
-16.5 | -0.583 | 0.19655 | 0.0128 | -2.9662
-15 | -1.1262 | 0.0388 | -0.0755 | -29.0258
-14.5 | -1.1718 | 0.03195 | -0.0751 | -36.6761
-14 | -1.1824 | 0.02482 | -0.0741 | -47.639
-13.5 | -1.1467 | 0.01965 | -0.0763 | -58.3562
-13 | -1.1011 | 0.0159 | -0.0778 | -69.2516
-12.5 | -1.0444 | 0.01463 | -0.079 | -71.3876
-12 | -0.9856 | 0.01366 | -0.0803 | -72.1523
-11.5 | -0.9267 | 0.01251 | -0.0816 | -74.0767
-11 | -0.8649 | 0.01199 | -0.0832 | -72.1351
-10.5 | -0.8102 | 0.01122 | -0.0832 | -72.2103
-10 | -0.7515 | 0.01069 | -0.084 | -70.2993
-9.5 | -0.6935 | 0.00987 | -0.0848 | -70.2634
-9 | -0.6344 | 0.00922 | -0.0857 | -68.8069
-8.5 | -0.5821 | 0.00813 | -0.0851 | -71.599
-8 | -0.5286 | 0.00729 | -0.0847 | -72.5103
-7.5 | -0.4748 | 0.0067 | -0.0841 | -70.8657
-7 | -0.4207 | 0.00625 | -0.0837 | -67.312
-6.5 | -0.3662 | 0.00601 | -0.0832 | -60.9318
-6 | -0.3113 | 0.00579 | -0.0829 | -53.7651
-5.5 | -0.2562 | 0.0055 | -0.0826 | -46.5818
-4.5 | -0.1454 | 0.00521 | -0.0822 | -27.9079
-4 | -0.0898 | 0.0051 | -0.082 | -17.6078
-3.5 | -0.0343 | 0.00502 | -0.0818 | -6.8327
-3 | 0.0212 | 0.005 | -0.0817 | 4.24
-2.5 | 0.0768 | 0.00492 | -0.0816 | 15.6098
-2 | 0.1323 | 0.00485 | -0.0815 | 27.2784
-1.5 | 0.1878 | 0.0048 | -0.0814 | 39.125
-1 | 0.2434 | 0.00476 | -0.0814 | 51.1345
-0.5 | 0.2988 | 0.00464 | -0.0814 | 64.3966
0.5 | 0.4096 | 0.0046 | -0.0814 | 89.0435
1 | 0.4648 | 0.00465 | -0.0813 | 99.957
1.5 | 0.5195 | 0.00471 | -0.0812 | 110.2972
2 | 0.5748 | 0.00485 | -0.0811 | 118.5155
2.5 | 0.6296 | 0.00506 | -0.0809 | 124.4269
3 | 0.6835 | 0.0054 | -0.0806 | 126.5741
3.5 | 0.738 | 0.00567 | -0.0803 | 130.1587
4 | 0.7919 | 0.00596 | -0.08 | 132.8691
4.5 | 0.8442 | 0.00644 | -0.0793 | 131.087
5 | 0.8968 | 0.00676 | -0.0787 | 132.6627
5.5 | 0.9467 | 0.00704 | -0.0774 | 134.4744
6 | 0.9993 | 0.00756 | -0.0768 | 132.1825
6.5 | 1.052 | 0.00806 | -0.0762 | 130.5211
7 | 1.105 | 0.00849 | -0.0757 | 130.1531
7.5 | 1.1574 | 0.00898 | -0.0751 | 128.8864
8 | 1.2089 | 0.00954 | -0.0743 | 126.7191
8.5 | 1.2591 | 0.01023 | -0.0733 | 123.0792
9 | 1.3088 | 0.01095 | -0.0722 | 119.5251
9.5 | 1.3596 | 0.01145 | -0.0714 | 118.7424
10 | 1.41 | 0.01196 | -0.0706 | 117.893
10.5 | 1.4587 | 0.01261 | -0.0695 | 115.678
11 | 1.5066 | 0.01329 | -0.0683 | 113.3634
11.5 | 1.5527 | 0.0141 | -0.0668 | 110.1206
12 | 1.5948 | 0.01524 | -0.0647 | 104.6457
12.5 | 1.6321 | 0.01674 | -0.0618 | 97.497
13 | 1.6673 | 0.01824 | -0.0587 | 91.409
13.5 | 1.696 | 0.02004 | -0.0547 | 84.6307
14 | 1.7118 | 0.02194 | -0.0485 | 78.0219
14.5 | 1.7131 | 0.02425 | -0.0406 | 70.6433
15 | 1.7108 | 0.02718 | -0.0338 | 62.9433
15.5 | 1.7057 | 0.03079 | -0.0283 | 55.3979
16 | 1.6911 | 0.03589 | -0.0242 | 47.119
16.5 | 1.6708 | 0.04265 | -0.0224 | 39.1747
17 | 1.6447 | 0.05161 | -0.0238 | 31.8679
17.5 | 1.6083 | 0.064 | -0.0288 | 25.1297
18 | 1.5571 | 0.08129 | -0.0384 | 19.1549
18.5 | 1.4993 | 0.10215 | -0.0509 | 14.6774
19 | 1.4302 | 0.12705 | -0.0662 | 11.257
19.5 | 1.3551 | 0.15474 | -0.0836 | 8.7573

## 101. Re 8M Mach 0.25 (1)
BIGFOIL.COM POLAR EXPORT
HN-354SM
HN-354SM |  |  |  | Cl Max: | 1.105 | at alpha= | 7 | deg
JavaFoil+Calcfoil stall+Eppler ext transition |  |  |  | L/D Max: | 170.155 | at alpha= | 6 | deg
Re: | 8000000 |  |  | Cd Min: | 0.00545 | at alpha= | 3.5 | deg
Mach: | 0.25 |  |  | Cl=0 at alpha= | -3.2881 | deg
|  |  |  | @ Cl=0.1, Cd= | 0.0063667
|  |  |  | @ Cl=0.4, Cd= | 0.03126
|  |  |  | @ Cl=0.6, Cd= | 0.03126
alpha (deg) | Cl | Cd | Cm | Cl/Cd
-12.5 | -0.052 | 0.08276 | -0.036 | -0.625
-12 | -0.13 | 0.07818 | -0.036 | -1.657
-11.5 | -0.186 | 0.07395 | -0.036 | -2.52
-11 | -0.232 | 0.06973 | -0.036 | -3.331
-10.5 | -0.271 | 0.06576 | -0.036 | -4.123
-10 | -0.303 | 0.06146 | -0.037 | -4.932
-9.5 | -0.327 | 0.0575 | -0.038 | -5.69
-9 | -0.342 | 0.05387 | -0.038 | -6.354
-8.5 | -0.349 | 0.04957 | -0.041 | -7.041
-8 | -0.352 | 0.03665 | -0.054 | -9.6
-7.5 | -0.4 | 0.00725 | -0.076 | -55.151
-7 | -0.372 | 0.00697 | -0.076 | -53.341
-6.5 | -0.336 | 0.00679 | -0.077 | -49.558
-6 | -0.295 | 0.00704 | -0.077 | -41.852
-5.5 | -0.247 | 0.00692 | -0.078 | -35.721
-5 | -0.196 | 0.00677 | -0.078 | -28.913
-4.5 | -0.141 | 0.00661 | -0.078 | -21.331
-4 | -0.084 | 0.00649 | -0.079 | -12.949
-3.5 | -0.025 | 0.00643 | -0.079 | -3.939
-3 | 0.034 | 0.00638 | -0.08 | 5.386
-2.5 | 0.095 | 0.00637 | -0.08 | 14.855
-2 | 0.155 | 0.00633 | -0.08 | 24.515
-1.5 | 0.216 | 0.00622 | -0.081 | 34.704
-1 | 0.276 | 0.00654 | -0.081 | 42.215
-0.5 | 0.337 | 0.00701 | -0.082 | 48.029
0 | 0.397 | 0.00672 | -0.082 | 59.069
0.5 | 0.457 | 0.0068 | -0.082 | 67.196
1 | 0.517 | 0.00636 | -0.083 | 81.335
1.5 | 0.577 | 0.00596 | -0.083 | 96.882
2 | 0.637 | 0.00567 | -0.083 | 112.351
2.5 | 0.697 | 0.00557 | -0.084 | 125.069
3 | 0.756 | 0.0055 | -0.084 | 137.566
3.5 | 0.815 | 0.00545 | -0.084 | 149.449
4 | 0.872 | 0.00547 | -0.085 | 159.38
4.5 | 0.926 | 0.0055 | -0.085 | 168.241
5 | 0.977 | 0.00598 | -0.085 | 163.327
5.5 | 1.024 | 0.00611 | -0.086 | 167.702
6 | 1.063 | 0.00625 | -0.086 | 170.155
6.5 | 1.09 | 0.00644 | -0.086 | 169.179
7 | 1.105 | 0.00659 | -0.087 | 167.724
7.5 | 1.105 | 0.00686 | -0.087 | 161.051
8 | 1.088 | 0.00701 | -0.087 | 155.137
8.5 | 1.054 | 0.00723 | -0.088 | 145.771
9 | 1.001 | 0.0074 | -0.088 | 135.22
9.5 | 0.931 | 0.00753 | -0.088 | 123.51
10 | 0.844 | 0.0078 | -0.088 | 108.27
10.5 | 0.739 | 0.01563 | -0.088 | 47.292
11 | 0.624 | 0.01709 | -0.088 | 36.504
11.5 | 0.496 | 0.02027 | -0.086 | 24.48
12 | 0.354 | 0.03126 | -0.081 | 11.318

## 102. Re 8M Mach 0.25 (2)
BIGFOIL.COM POLAR EXPORT
HN-354SM
HN-354SM |  |  |  | Cl Max: | 1.5388 | at alpha= | 11.5 | deg
XFOIL ncrit=9 |  |  |  | L/D Max: | 135.52 | at alpha= | 5.5 | deg
Re: | 8000000 |  |  | Cd Min: | 0.14622 | at alpha= | 16.5 | deg
Mach: | 0.25 |  |  | Cl=0 at alpha= | -3.1794 | deg
|  |  |  | @ Cl=0.1, Cd= | 0.0049295
|  |  |  | @ Cl=0.4, Cd= | 0.004655
|  |  |  | @ Cl=0.6, Cd= | 0.0049318
alpha (deg) | Cl | Cd | Cm | Cl/Cd
-12.5 | -0.5264 | 0.12879 | -0.0115 | -4.0873
-12 | -0.5228 | 0.12078 | -0.0141 | -4.3285
-11.5 | -0.5951 | 0.09563 | -0.0253 | -6.2229
-11 | -0.5192 | 0.10479 | -0.0195 | -4.9547
-10.5 | -0.7133 | 0.05571 | -0.0567 | -12.8038
-10 | -0.7696 | 0.01902 | -0.0906 | -40.4627
-9.5 | -0.7238 | 0.01358 | -0.0917 | -53.299
-9 | -0.6635 | 0.01166 | -0.0921 | -56.9039
-8.5 | -0.6052 | 0.01031 | -0.0917 | -58.7003
-8 | -0.5512 | 0.00877 | -0.0904 | -62.8506
-7.5 | -0.4967 | 0.00743 | -0.0891 | -66.8506
-7 | -0.4402 | 0.00671 | -0.088 | -65.6036
-6.5 | -0.3832 | 0.00625 | -0.0871 | -61.312
-5.5 | -0.2678 | 0.00568 | -0.0858 | -47.1479
-5 | -0.21 | 0.00544 | -0.0853 | -38.6029
-4.5 | -0.1522 | 0.0053 | -0.0849 | -28.717
-4 | -0.0944 | 0.00515 | -0.0846 | -18.3301
-3.5 | -0.0368 | 0.00507 | -0.0843 | -7.2584
-3 | 0.0206 | 0.00504 | -0.084 | 4.0873
-2.5 | 0.0781 | 0.00496 | -0.0838 | 15.746
-2 | 0.1355 | 0.00488 | -0.0836 | 27.7664
-1.5 | 0.1928 | 0.00482 | -0.0835 | 40
-1 | 0.25 | 0.00477 | -0.0834 | 52.4109
-0.5 | 0.3072 | 0.00466 | -0.0834 | 65.9227
0 | 0.3645 | 0.00468 | -0.0834 | 77.8846
0.5 | 0.4213 | 0.00464 | -0.0834 | 90.7974
1 | 0.4784 | 0.00468 | -0.0833 | 102.2222
1.5 | 0.5347 | 0.00475 | -0.0831 | 112.5684
2 | 0.5918 | 0.0049 | -0.083 | 120.7755
2.5 | 0.6485 | 0.00512 | -0.0827 | 126.6602
3 | 0.7042 | 0.00546 | -0.0823 | 128.9744
3.5 | 0.7604 | 0.00576 | -0.0819 | 132.0139
4 | 0.8163 | 0.00608 | -0.0813 | 134.2599
4.5 | 0.8708 | 0.00655 | -0.0806 | 132.9466
5 | 0.9253 | 0.00691 | -0.0797 | 133.9074
5.5 | 0.9771 | 0.00721 | -0.078 | 135.5201
6 | 1.0315 | 0.00783 | -0.077 | 131.7369
6.5 | 1.0871 | 0.00831 | -0.0762 | 130.8183
7 | 1.1424 | 0.00882 | -0.0752 | 129.5238
7.5 | 1.197 | 0.00941 | -0.074 | 127.2051
8 | 1.2498 | 0.0102 | -0.0724 | 122.5294
8.5 | 1.3023 | 0.01099 | -0.0708 | 118.4986
9 | 1.3555 | 0.01168 | -0.0692 | 116.0531
9.5 | 1.4075 | 0.01247 | -0.0674 | 112.8709
10 | 1.4557 | 0.01364 | -0.0649 | 106.7229
10.5 | 1.4969 | 0.01544 | -0.0612 | 96.9495
11 | 1.5271 | 0.0181 | -0.0559 | 84.3702
11.5 | 1.5388 | 0.0219 | -0.0485 | 70.2648
12 | 1.5214 | 0.02584 | -0.0371 | 58.8777
12.5 | 1.4879 | 0.03118 | -0.0272 | 47.7197
13 | 1.4522 | 0.03813 | -0.0217 | 38.0855
13.5 | 1.4139 | 0.04756 | -0.0216 | 29.7288
14 | 1.3774 | 0.05979 | -0.0269 | 23.0373
14.5 | 1.3383 | 0.0756 | -0.0366 | 17.7024
15 | 1.3052 | 0.09254 | -0.0474 | 14.1042
15.5 | 1.2729 | 0.11016 | -0.058 | 11.555
16 | 1.2401 | 0.12819 | -0.0685 | 9.6739
16.5 | 1.2086 | 0.14622 | -0.0793 | 8.2656

## 103. Re 8M Mach 0.50 (1)
BIGFOIL.COM POLAR EXPORT
HN-354SM
HN-354SM |  |  |  | Cl Max: | 2.542 | at alpha= | 20 | deg
JavaFoil+Calcfoil stall+Eppler ext transition |  |  |  | L/D Max: | 167.002 | at alpha= | 4.5 | deg
Re: | 8000000 |  |  | Cd Min: | 0.00586 | at alpha= | 3 | deg
Mach: | 0.5 |  |  | Cl=0 at alpha= | -3.2879 | deg
|  |  |  | @ Cl=0.1, Cd= | 0.0066007
|  |  |  | @ Cl=0.4, Cd= | 0.0073206
|  |  |  | @ Cl=0.6, Cd= | 0.0066088
alpha (deg) | Cl | Cd | Cm | Cl/Cd
-20 | -0.867 | 0.15037 | -0.044 | -5.763
-19.5 | -0.84 | 0.14612 | -0.043 | -5.75
-19 | -0.814 | 0.14101 | -0.043 | -5.772
-18.5 | -0.789 | 0.1382 | -0.043 | -5.709
-18 | -0.765 | 0.14157 | -0.043 | -5.4
-17.5 | -0.741 | 0.12825 | -0.044 | -5.775
-17 | -0.714 | 0.1245 | -0.043 | -5.735
-16.5 | -0.688 | 0.11806 | -0.043 | -5.828
-16 | -0.663 | 0.10982 | -0.043 | -6.039
-15.5 | -0.638 | 0.10303 | -0.043 | -6.194
-15 | -0.612 | 0.10863 | -0.043 | -5.635
-14.5 | -0.586 | 0.10222 | -0.042 | -5.736
-14 | -0.561 | 0.09364 | -0.043 | -5.995
-13.5 | -0.537 | 0.08565 | -0.045 | -6.271
-13 | -0.514 | 0.07732 | -0.048 | -6.646
-12.5 | -0.483 | 0.089 | -0.041 | -5.428
-12 | -0.459 | 0.07808 | -0.043 | -5.873
-11.5 | -0.435 | 0.06976 | -0.046 | -6.229
-11 | -0.412 | 0.06138 | -0.051 | -6.713
-10.5 | -0.381 | 0.06596 | -0.044 | -5.779
-10 | -0.354 | 0.06413 | -0.042 | -5.522
-9.5 | -0.33 | 0.05601 | -0.048 | -5.899
-9 | -0.31 | 0.04533 | -0.057 | -6.844
-8.5 | -0.329 | 0.01063 | -0.081 | -30.985
-8 | -0.25 | 0.05036 | -0.043 | -4.961
-7.5 | -0.223 | 0.04775 | -0.042 | -4.677
-7 | -0.202 | 0.03771 | -0.057 | -5.353
-6.5 | -0.171 | 0.04172 | -0.046 | -4.107
-6 | -0.147 | 0.03485 | -0.056 | -4.228
-5.5 | -0.22 | 0.00718 | -0.087 | -30.675
-5 | -0.201 | 0.00742 | -0.087 | -27.077
-4.5 | -0.152 | 0.00706 | -0.088 | -21.468
-4 | -0.092 | 0.00682 | -0.088 | -13.501
-3.5 | -0.028 | 0.00671 | -0.088 | -4.178
-3 | 0.038 | 0.00661 | -0.089 | 5.787
-2.5 | 0.105 | 0.0066 | -0.089 | 15.988
-2 | 0.173 | 0.00634 | -0.09 | 27.31
-1.5 | 0.241 | 0.00647 | -0.09 | 37.227
-1 | 0.309 | 0.00636 | -0.091 | 48.561
-0.5 | 0.376 | 0.00743 | -0.091 | 50.649
0 | 0.444 | 0.00712 | -0.092 | 62.299
0.5 | 0.511 | 0.00723 | -0.092 | 70.635
1 | 0.578 | 0.00675 | -0.092 | 85.637
1.5 | 0.645 | 0.00632 | -0.093 | 102.12
2 | 0.712 | 0.00604 | -0.093 | 117.895
2.5 | 0.778 | 0.00593 | -0.094 | 131.156
3 | 0.844 | 0.00586 | -0.094 | 144.163
3.5 | 0.909 | 0.00589 | -0.094 | 154.327
4 | 0.969 | 0.00597 | -0.095 | 162.277
4.5 | 1.023 | 0.00613 | -0.095 | 167.002
5 | 1.068 | 0.00676 | -0.095 | 158.113
5.5 | 1.097 | 0.00701 | -0.096 | 156.458
6 | 1.072 | 0.00741 | -0.096 | 144.626
6.5 | 0.66 | 0.00786 | -0.097 | 83.939
7 | 0.694 | 0.00802 | -0.097 | 86.498
7.5 | 0.728 | 0.00863 | -0.097 | 84.279
8 | 0.76 | 0.01351 | -0.097 | 56.279
8.5 | 0.783 | 0.01716 | -0.096 | 45.614
9 | 0.824 | 0.01616 | -0.098 | 50.992
9.5 | 0.837 | 0.01966 | -0.095 | 42.573
10 | 0.727 | 0.07022 | -0.054 | 10.352
10.5 | 0.886 | 0.02354 | -0.094 | 37.621
11 | 0.797 | 0.06851 | -0.065 | 11.629
11.5 | 0.813 | 0.08188 | -0.057 | 9.924
12 | 0.853 | 0.07446 | -0.066 | 11.451
12.5 | 0.867 | 0.08914 | -0.057 | 9.725
13 | 0.901 | 0.09228 | -0.062 | 9.76
13.5 | 0.921 | 0.0946 | -0.056 | 9.734
14 | 0.951 | 0.1006 | -0.058 | 9.451
14.5 | 0.988 | 0.10166 | -0.065 | 9.723
15 | 1.01 | 0.11515 | -0.061 | 8.769
15.5 | 1.035 | 0.11231 | -0.06 | 9.216
16 | 1.071 | 0.11335 | -0.065 | 9.449
16.5 | 1.111 | 0.11203 | -0.07 | 9.917
17 | 1.13 | 0.1271 | -0.067 | 8.891
17.5 | 1.151 | 0.12744 | -0.064 | 9.031
18 | 1.19 | 0.12641 | -0.069 | 9.415
18.5 | 2.403 | 0.12651 | -0.072 | 18.992
19 | 2.452 | 0.1351 | -0.072 | 18.147
19.5 | 2.475 | 0.14536 | -0.067 | 17.025
20 | 2.542 | 0.14588 | -0.07 | 17.423

## 104. Re 8M Mach 0.50 (2)
BIGFOIL.COM POLAR EXPORT
HN-354SM
HN-354SM |  |  |  | Cl Max: | 1.299 | at alpha= | 7.5 | deg
XFOIL ncrit=9 |  |  |  | L/D Max: | 140.167 | at alpha= | 4 | deg
Re: | 8000000 |  |  | Cd Min: | 0.27017 | at alpha= | -20 | deg
Mach: | 0.5 |  |  | Cl=0 at alpha= | -3.1235 | deg
|  |  |  | @ Cl=0.1, Cd= | 0.0051138
|  |  |  | @ Cl=0.4, Cd= | 0.0048346
|  |  |  | @ Cl=0.6, Cd= | 0.0049275
alpha (deg) | Cl | Cd | Cm | Cl/Cd
-20 | -0.756 | 0.27017 | 0.0453 | -2.7982
-19.5 | -0.7347 | 0.26201 | 0.0407 | -2.8041
-19 | -0.7135 | 0.25374 | 0.0361 | -2.8119
-18.5 | -0.6924 | 0.24545 | 0.0316 | -2.8209
-18 | -0.6727 | 0.23675 | 0.0272 | -2.8414
-17.5 | -0.6523 | 0.22857 | 0.023 | -2.8538
-17 | -0.6323 | 0.22041 | 0.0189 | -2.8687
-16.5 | -0.6128 | 0.2121 | 0.0149 | -2.8892
-16 | -0.5931 | 0.20444 | 0.0111 | -2.9011
-15.5 | -0.5724 | 0.19692 | 0.0077 | -2.9068
-15 | -0.5541 | 0.18895 | 0.0042 | -2.9325
-14.5 | -0.5367 | 0.18119 | 0.001 | -2.9621
-14 | -0.5204 | 0.17332 | -0.002 | -3.0025
-13.5 | -0.5051 | 0.16572 | -0.0047 | -3.0479
-13 | -0.4915 | 0.15811 | -0.0071 | -3.1086
-12.5 | -0.4786 | 0.15047 | -0.0094 | -3.1807
-12 | -0.4706 | 0.14195 | -0.0119 | -3.3153
-11.5 | -0.46 | 0.13449 | -0.014 | -3.4203
-11 | -0.4533 | 0.12637 | -0.016 | -3.5871
-10.5 | -0.4485 | 0.11807 | -0.018 | -3.7986
-10 | -0.4442 | 0.1093 | -0.0209 | -4.064
-9.5 | -0.4308 | 0.09927 | -0.0276 | -4.3397
-9 | -0.4145 | 0.09054 | -0.0339 | -4.5781
-8.5 | -0.4049 | 0.0804 | -0.0418 | -5.0361
-8 | -0.3916 | 0.07082 | -0.0505 | -5.5295
-7.5 | -0.3811 | 0.06166 | -0.0591 | -6.1807
-7 | -0.363 | 0.04854 | -0.0809 | -7.4784
-6.5 | -0.3219 | 0.03153 | -0.1069 | -10.2093
-6 | -0.3208 | 0.02174 | -0.106 | -14.7562
-5.5 | -0.3056 | 0.01146 | -0.1033 | -26.6667
-5 | -0.2536 | 0.0068 | -0.1001 | -37.2941
-4.5 | -0.1863 | 0.00579 | -0.0979 | -32.1762
-4 | -0.1177 | 0.00551 | -0.0964 | -21.3612
-3.5 | -0.0503 | 0.00529 | -0.0952 | -9.5085
-3 | 0.0165 | 0.00519 | -0.0943 | 3.1792
-2.5 | 0.0828 | 0.00514 | -0.0936 | 16.1089
-2 | 0.1485 | 0.00504 | -0.0931 | 29.4643
-1.5 | 0.214 | 0.00496 | -0.0927 | 43.1452
-1 | 0.279 | 0.0049 | -0.0924 | 56.9388
0 | 0.4086 | 0.00483 | -0.0921 | 84.5963
0.5 | 0.473 | 0.0048 | -0.0919 | 98.5417
1 | 0.538 | 0.00484 | -0.0916 | 111.157
1.5 | 0.6018 | 0.00493 | -0.0912 | 122.069
2 | 0.6667 | 0.00514 | -0.0907 | 129.7082
2.5 | 0.7314 | 0.00542 | -0.09 | 134.9446
3 | 0.7958 | 0.00578 | -0.089 | 137.6817
3.5 | 0.8604 | 0.00616 | -0.0878 | 139.6753
4 | 0.9251 | 0.0066 | -0.0864 | 140.1667
4.5 | 0.9886 | 0.00716 | -0.0844 | 138.0726
5 | 1.0519 | 0.00771 | -0.082 | 136.4332
5.5 | 1.1112 | 0.00827 | -0.0783 | 134.3652
6 | 1.1775 | 0.00898 | -0.0753 | 131.1247
6.5 | 1.2389 | 0.01024 | -0.0708 | 120.9863
7 | 1.2842 | 0.01285 | -0.0631 | 99.9377
7.5 | 1.299 | 0.01784 | -0.0519 | 72.8139
8 | 1.2839 | 0.02359 | -0.039 | 54.4256
8.5 | 1.2474 | 0.02948 | -0.0272 | 42.3134
9 | 1.2084 | 0.03701 | -0.0216 | 32.6506
9.5 | 1.1686 | 0.04728 | -0.0234 | 24.7166
10 | 1.1324 | 0.06081 | -0.0321 | 18.6219
10.5 | 1.1037 | 0.07653 | -0.0439 | 14.4218
11 | 1.0792 | 0.0929 | -0.0548 | 11.6168
11.5 | 1.0565 | 0.10867 | -0.0642 | 9.7221
12 | 1.0398 | 0.12352 | -0.0732 | 8.4181
12.5 | 1.0277 | 0.13828 | -0.0823 | 7.432

## 105. Re 10M Mach 0.00 (1)
BIGFOIL.COM POLAR EXPORT
HN-354SM
HN-354SM |  |  |  | Cl Max: | 1.125 | at alpha= | 8 | deg
JavaFoil+Calcfoil stall+Eppler ext transition |  |  |  | L/D Max: | 179.993 | at alpha= | 7 | deg
Re: | 10000000 |  |  | Cd Min: | 0.00528 | at alpha= | 4.5 | deg
Mach: | 0 |  |  | Cl=0 at alpha= | -3.2845 | deg
|  |  |  | @ Cl=0.1, Cd= | 0.0061421
|  |  |  | @ Cl=0.4, Cd= | 0.0067136
|  |  |  | @ Cl=0.6, Cd= | 0.0058003
alpha (deg) | Cl | Cd | Cm | Cl/Cd
-14 | -0.318 | 0.09254 | -0.035 | -3.432
-13.5 | -0.334 | 0.08778 | -0.036 | -3.8
-13 | -0.349 | 0.08323 | -0.036 | -4.194
-12.5 | -0.364 | 0.0788 | -0.036 | -4.616
-12 | -0.377 | 0.0739 | -0.037 | -5.106
-11.5 | -0.389 | 0.06915 | -0.038 | -5.627
-11 | -0.398 | 0.06508 | -0.038 | -6.118
-10.5 | -0.404 | 0.0613 | -0.039 | -6.592
-10 | -0.408 | 0.0558 | -0.042 | -7.31
-9.5 | -0.41 | 0.04789 | -0.047 | -8.571
-9 | -0.483 | 0.00837 | -0.072 | -57.722
-8.5 | -0.471 | 0.00734 | -0.073 | -64.19
-8 | -0.446 | 0.00708 | -0.073 | -62.958
-7.5 | -0.414 | 0.00686 | -0.074 | -60.383
-7 | -0.378 | 0.00668 | -0.074 | -56.531
-6.5 | -0.337 | 0.00704 | -0.074 | -47.825
-6 | -0.292 | 0.00684 | -0.075 | -42.648
-5.5 | -0.243 | 0.00671 | -0.075 | -36.202
-5 | -0.191 | 0.00653 | -0.075 | -29.305
-4.5 | -0.137 | 0.00644 | -0.076 | -21.33
-4 | -0.082 | 0.00637 | -0.076 | -12.814
-3.5 | -0.025 | 0.00631 | -0.077 | -3.892
-3 | 0.033 | 0.00625 | -0.077 | 5.327
-2.5 | 0.092 | 0.00612 | -0.077 | 14.971
-2 | 0.15 | 0.00628 | -0.078 | 23.901
-1.5 | 0.209 | 0.00614 | -0.078 | 33.994
-1 | 0.267 | 0.00723 | -0.079 | 36.991
-0.5 | 0.326 | 0.00696 | -0.079 | 46.824
0 | 0.384 | 0.0067 | -0.079 | 57.398
0.5 | 0.443 | 0.00675 | -0.08 | 65.535
1 | 0.501 | 0.00633 | -0.08 | 79.093
1.5 | 0.559 | 0.00597 | -0.08 | 93.701
2 | 0.617 | 0.00573 | -0.081 | 107.654
2.5 | 0.675 | 0.00551 | -0.081 | 122.521
3 | 0.733 | 0.00535 | -0.081 | 137.027
3.5 | 0.79 | 0.00532 | -0.082 | 148.325
4 | 0.845 | 0.0053 | -0.082 | 159.287
4.5 | 0.898 | 0.00528 | -0.082 | 169.985
5 | 0.949 | 0.00575 | -0.083 | 165.145
5.5 | 0.997 | 0.00574 | -0.083 | 173.712
6 | 1.039 | 0.00584 | -0.083 | 177.826
6.5 | 1.073 | 0.00597 | -0.084 | 179.774
7 | 1.099 | 0.00611 | -0.084 | 179.993
7.5 | 1.117 | 0.00626 | -0.084 | 178.499
8 | 1.125 | 0.00641 | -0.085 | 175.496
8.5 | 1.124 | 0.00657 | -0.085 | 170.947
9 | 1.113 | 0.00677 | -0.085 | 164.388
9.5 | 1.093 | 0.00693 | -0.085 | 157.744
10 | 1.064 | 0.00716 | -0.086 | 148.688
10.5 | 1.029 | 0.00721 | -0.086 | 142.675
11 | 0.988 | 0.00744 | -0.086 | 132.796
11.5 | 0.939 | 0.01334 | -0.086 | 70.396
12 | 0.887 | 0.01604 | -0.086 | 55.303
12.5 | 0.829 | 0.01763 | -0.085 | 47.045
13 | 0.769 | 0.02031 | -0.084 | 37.854

## 106. Re 10M Mach 0.00 (2)
BIGFOIL.COM POLAR EXPORT
HN-354SM
HN-354SM |  |  |  | Cl Max: | 1.7291 | at alpha= | 15 | deg
XFOIL ncrit=9 |  |  |  | L/D Max: | 136.841 | at alpha= | 6 | deg
Re: | 10000000 |  |  | Cd Min: | 0.16144 | at alpha= | 20 | deg
Mach: | 0 |  |  | Cl=0 at alpha= | -3.1829 | deg
|  |  |  | @ Cl=0.1, Cd= | 0.0048681
|  |  |  | @ Cl=0.4, Cd= | 0.004667
|  |  |  | @ Cl=0.6, Cd= | 0.0049562
alpha (deg) | Cl | Cd | Cm | Cl/Cd
-16 | -1.2023 | 0.03794 | -0.0755 | -31.6895
-15.5 | -1.235 | 0.03128 | -0.0773 | -39.4821
-14 | -1.193 | 0.01565 | -0.0759 | -76.23
-13.5 | -1.1395 | 0.01433 | -0.077 | -79.5185
-13 | -1.084 | 0.01327 | -0.0782 | -81.688
-12.5 | -1.0267 | 0.01242 | -0.0795 | -82.6651
-12 | -0.9686 | 0.01168 | -0.0808 | -82.9281
-11.5 | -0.9094 | 0.01083 | -0.0823 | -83.9705
-11 | -0.852 | 0.01032 | -0.0832 | -82.5581
-10.5 | -0.798 | 0.00968 | -0.0834 | -82.438
-10 | -0.7425 | 0.00919 | -0.0837 | -80.7943
-9.5 | -0.6855 | 0.00857 | -0.0844 | -79.9883
-9 | -0.6325 | 0.00807 | -0.0841 | -78.3767
-8.5 | -0.5792 | 0.00755 | -0.0838 | -76.7152
-8 | -0.5262 | 0.00704 | -0.0833 | -74.7443
-7.5 | -0.4734 | 0.00645 | -0.0828 | -73.3953
-7 | -0.4201 | 0.00598 | -0.0823 | -70.2508
-5.5 | -0.2561 | 0.00535 | -0.0817 | -47.8692
-5 | -0.2009 | 0.00522 | -0.0816 | -38.4866
-4.5 | -0.1456 | 0.00511 | -0.0815 | -28.4932
-4 | -0.0904 | 0.00502 | -0.0813 | -18.008
-3.5 | -0.0352 | 0.00497 | -0.0812 | -7.0825
-3 | 0.0203 | 0.00495 | -0.0811 | 4.101
-2.5 | 0.0757 | 0.00489 | -0.0811 | 15.4806
-2 | 0.1311 | 0.00484 | -0.081 | 27.0868
-1.5 | 0.1864 | 0.0048 | -0.081 | 38.8333
-1 | 0.2419 | 0.00475 | -0.081 | 50.9263
-0.5 | 0.2973 | 0.00465 | -0.081 | 63.9355
0 | 0.3524 | 0.00471 | -0.081 | 74.8195
0.5 | 0.4078 | 0.00466 | -0.081 | 87.5107
1 | 0.4626 | 0.00473 | -0.081 | 97.8013
1.5 | 0.5175 | 0.00475 | -0.081 | 108.9474
2 | 0.5724 | 0.00486 | -0.0809 | 117.7778
2.5 | 0.6269 | 0.00505 | -0.0808 | 124.1386
3 | 0.681 | 0.00533 | -0.0805 | 127.7674
3.5 | 0.7353 | 0.00559 | -0.0803 | 131.5385
4 | 0.7891 | 0.00589 | -0.08 | 133.9728
4.5 | 0.8417 | 0.00631 | -0.0796 | 133.3914
5 | 0.8947 | 0.00664 | -0.0791 | 134.744
5.5 | 0.9468 | 0.00694 | -0.0785 | 136.4265
6 | 0.9962 | 0.00728 | -0.0773 | 136.8407
6.5 | 1.049 | 0.00771 | -0.0768 | 136.0571
7 | 1.1015 | 0.00814 | -0.0764 | 135.3194
7.5 | 1.1536 | 0.00861 | -0.0758 | 133.9837
8 | 1.2048 | 0.00916 | -0.0751 | 131.5284
8.5 | 1.2555 | 0.00971 | -0.0744 | 129.2997
9 | 1.3063 | 0.01021 | -0.0738 | 127.9432
9.5 | 1.3568 | 0.01069 | -0.0731 | 126.9224
10 | 1.4069 | 0.01118 | -0.0725 | 125.8408
10.5 | 1.4557 | 0.01176 | -0.0716 | 123.784
11 | 1.5038 | 0.01237 | -0.0706 | 121.5683
11.5 | 1.5507 | 0.01304 | -0.0695 | 118.9187
12 | 1.5908 | 0.01439 | -0.0672 | 110.549
12.5 | 1.6287 | 0.01583 | -0.0646 | 102.8869
13 | 1.6652 | 0.01724 | -0.062 | 96.5893
13.5 | 1.6963 | 0.01892 | -0.0586 | 89.6564
14 | 1.7217 | 0.02078 | -0.0544 | 82.8537
14.5 | 1.7278 | 0.02275 | -0.0468 | 75.9473
15 | 1.7291 | 0.02509 | -0.0396 | 68.9159
15.5 | 1.7246 | 0.0282 | -0.0331 | 61.156
16 | 1.7096 | 0.0327 | -0.0276 | 52.2813
16.5 | 1.687 | 0.03888 | -0.0242 | 43.3899
17 | 1.6606 | 0.04693 | -0.0239 | 35.3846
17.5 | 1.6204 | 0.05885 | -0.0276 | 27.5344
18 | 1.5877 | 0.07188 | -0.034 | 22.0882
18.5 | 1.5287 | 0.09202 | -0.0457 | 16.6127
19 | 1.4811 | 0.11158 | -0.0574 | 13.2739
19.5 | 1.4159 | 0.13632 | -0.0725 | 10.3866
20 | 1.3536 | 0.16144 | -0.0884 | 8.3845

## 107. Re 10M Mach 0.10 (1)
BIGFOIL.COM POLAR EXPORT
HN-354SM
HN-354SM |  |  |  | Cl Max: | 1.122 | at alpha= | 8 | deg
JavaFoil+Calcfoil stall+Eppler ext transition |  |  |  | L/D Max: | 179.261 | at alpha= | 6.5 | deg
Re: | 10000000 |  |  | Cd Min: | 0.0053 | at alpha= | 4.5 | deg
Mach: | 0.1 |  |  | Cl=0 at alpha= | -3.2845 | deg
|  |  |  | @ Cl=0.1, Cd= | 0.0061417
|  |  |  | @ Cl=0.4, Cd= | 0.0067166
|  |  |  | @ Cl=0.6, Cd= | 0.0058293
alpha (deg) | Cl | Cd | Cm | Cl/Cd
-13.5 | -0.303 | 0.08839 | -0.036 | -3.424
-13 | -0.321 | 0.08374 | -0.036 | -3.831
-12.5 | -0.338 | 0.07952 | -0.036 | -4.253
-12 | -0.355 | 0.07458 | -0.037 | -4.756
-11.5 | -0.37 | 0.06985 | -0.037 | -5.29
-11 | -0.382 | 0.06557 | -0.038 | -5.823
-10.5 | -0.39 | 0.06207 | -0.038 | -6.291
-10 | -0.396 | 0.05724 | -0.041 | -6.924
-9.5 | -0.399 | 0.05108 | -0.045 | -7.818
-9 | -0.454 | 0.01267 | -0.068 | -35.802
-8.5 | -0.467 | 0.00697 | -0.073 | -67.014
-8 | -0.443 | 0.00717 | -0.073 | -61.806
-7.5 | -0.413 | 0.00691 | -0.074 | -59.788
-7 | -0.377 | 0.00672 | -0.074 | -56.132
-6.5 | -0.337 | 0.00703 | -0.075 | -47.922
-6 | -0.292 | 0.00684 | -0.075 | -42.73
-5.5 | -0.244 | 0.00674 | -0.075 | -36.154
-5 | -0.192 | 0.00659 | -0.076 | -29.123
-4.5 | -0.138 | 0.00643 | -0.076 | -21.441
-4 | -0.082 | 0.00637 | -0.077 | -12.876
-3.5 | -0.025 | 0.0063 | -0.077 | -3.915
-3 | 0.033 | 0.00625 | -0.077 | 5.354
-2.5 | 0.092 | 0.00612 | -0.078 | 15.041
-2 | 0.151 | 0.00628 | -0.078 | 24.052
-1.5 | 0.21 | 0.00613 | -0.079 | 34.23
-1 | 0.269 | 0.00723 | -0.079 | 37.187
-0.5 | 0.328 | 0.00698 | -0.079 | 46.921
0 | 0.386 | 0.0067 | -0.08 | 57.621
0.5 | 0.445 | 0.00677 | -0.08 | 65.718
1 | 0.503 | 0.00635 | -0.08 | 79.314
1.5 | 0.562 | 0.00598 | -0.081 | 93.974
2 | 0.62 | 0.00575 | -0.081 | 107.945
2.5 | 0.678 | 0.00552 | -0.081 | 122.869
3 | 0.736 | 0.00536 | -0.082 | 137.362
3.5 | 0.793 | 0.00534 | -0.082 | 148.707
4 | 0.849 | 0.00532 | -0.082 | 159.475
4.5 | 0.902 | 0.0053 | -0.083 | 170.25
5 | 0.953 | 0.00577 | -0.083 | 165.196
5.5 | 1.001 | 0.00577 | -0.083 | 173.547
6 | 1.043 | 0.00587 | -0.084 | 177.58
6.5 | 1.076 | 0.006 | -0.084 | 179.261
7 | 1.101 | 0.00615 | -0.084 | 179.138
7.5 | 1.117 | 0.00636 | -0.085 | 175.454
8 | 1.122 | 0.00647 | -0.085 | 173.491
8.5 | 1.117 | 0.00664 | -0.085 | 168.256
9 | 1.101 | 0.00684 | -0.086 | 161.076
9.5 | 1.076 | 0.00699 | -0.086 | 153.875
10 | 1.042 | 0.00709 | -0.086 | 147.069
10.5 | 1.001 | 0.0073 | -0.086 | 137.003
11 | 0.953 | 0.00755 | -0.087 | 126.274
11.5 | 0.896 | 0.01529 | -0.086 | 58.624
12 | 0.837 | 0.01654 | -0.086 | 50.588
12.5 | 0.772 | 0.01853 | -0.085 | 41.682
13 | 0.704 | 0.02233 | -0.083 | 31.542

## 108. Re 10M Mach 0.10 (2)
BIGFOIL.COM POLAR EXPORT
HN-354SM
HN-354SM |  |  |  | Cl Max: | 1.705 | at alpha= | 14 | deg
XFOIL ncrit=9 |  |  |  | L/D Max: | 136.699 | at alpha= | 6 | deg
Re: | 10000000 |  |  | Cd Min: | 0.19637 | at alpha= | -16.5 | deg
Mach: | 0.1 |  |  | Cl=0 at alpha= | -3.181 | deg
|  |  |  | @ Cl=0.1, Cd= | 0.0048684
|  |  |  | @ Cl=0.4, Cd= | 0.0046772
|  |  |  | @ Cl=0.6, Cd= | 0.0049548
alpha (deg) | Cl | Cd | Cm | Cl/Cd
-16.5 | -0.5842 | 0.19637 | 0.013 | -2.975
-15.5 | -0.6497 | 0.14735 | -0.003 | -4.4092
-14.5 | -0.7016 | 0.1169 | -0.0169 | -6.0017
-13 | -1.0868 | 0.01685 | -0.08 | -64.4985
-12.5 | -1.0384 | 0.01318 | -0.0814 | -78.786
-12 | -0.9797 | 0.01224 | -0.0826 | -80.0408
-11.5 | -0.9197 | 0.01126 | -0.084 | -81.6785
-11 | -0.8609 | 0.01066 | -0.0849 | -80.7598
-10.5 | -0.8062 | 0.00997 | -0.0848 | -80.8626
-10 | -0.7498 | 0.00945 | -0.085 | -79.3439
-9.5 | -0.6919 | 0.00878 | -0.0856 | -78.8041
-9 | -0.6381 | 0.00825 | -0.0852 | -77.3455
-8.5 | -0.5842 | 0.00771 | -0.0848 | -75.7717
-8 | -0.5305 | 0.00719 | -0.0843 | -73.783
-7.5 | -0.4774 | 0.00655 | -0.0836 | -72.8855
-7 | -0.4235 | 0.00605 | -0.0831 | -70
-6.5 | -0.3688 | 0.00579 | -0.0827 | -63.696
-5.5 | -0.2582 | 0.00538 | -0.0822 | -47.9926
-5 | -0.2026 | 0.00523 | -0.0821 | -38.738
-4.5 | -0.1468 | 0.00513 | -0.0819 | -28.616
-4 | -0.0912 | 0.00502 | -0.0818 | -18.1673
-3.5 | -0.0356 | 0.00498 | -0.0816 | -7.1486
-3 | 0.0202 | 0.00495 | -0.0815 | 4.0808
-2.5 | 0.0759 | 0.00489 | -0.0815 | 15.5215
-2 | 0.1317 | 0.00484 | -0.0814 | 27.2107
-1.5 | 0.1873 | 0.0048 | -0.0814 | 39.0208
-1 | 0.2431 | 0.00476 | -0.0813 | 51.0714
-0.5 | 0.2988 | 0.00465 | -0.0814 | 64.2581
0 | 0.3543 | 0.00471 | -0.0814 | 75.2229
0.5 | 0.41 | 0.00467 | -0.0814 | 87.7944
1 | 0.4651 | 0.00474 | -0.0814 | 98.1224
1.5 | 0.5203 | 0.00476 | -0.0813 | 109.3067
2 | 0.5755 | 0.00487 | -0.0813 | 118.1725
2.5 | 0.6304 | 0.00506 | -0.0811 | 124.585
3 | 0.6848 | 0.00535 | -0.0808 | 128
3.5 | 0.7394 | 0.0056 | -0.0806 | 132.0357
4 | 0.7935 | 0.00591 | -0.0803 | 134.264
4.5 | 0.8464 | 0.00633 | -0.0798 | 133.7125
5 | 0.8998 | 0.00667 | -0.0793 | 134.9025
5.5 | 0.9523 | 0.00698 | -0.0787 | 136.4327
6 | 1.002 | 0.00733 | -0.0773 | 136.6985
6.5 | 1.0554 | 0.00775 | -0.0769 | 136.1806
7 | 1.1083 | 0.0082 | -0.0763 | 135.1585
7.5 | 1.1608 | 0.00868 | -0.0757 | 133.7327
8 | 1.2122 | 0.00927 | -0.0749 | 130.7659
8.5 | 1.2638 | 0.0098 | -0.0741 | 128.9592
9 | 1.315 | 0.01031 | -0.0734 | 127.5461
9.5 | 1.3661 | 0.01081 | -0.0726 | 126.3737
10 | 1.4166 | 0.01132 | -0.0718 | 125.1413
10.5 | 1.4659 | 0.01194 | -0.0708 | 122.7722
11 | 1.5141 | 0.0126 | -0.0696 | 120.1667
11.5 | 1.5578 | 0.01371 | -0.0676 | 113.6251
12 | 1.5984 | 0.01505 | -0.0652 | 106.206
12.5 | 1.6344 | 0.01671 | -0.0621 | 97.8097
13 | 1.6678 | 0.01838 | -0.0587 | 90.7399
13.5 | 1.6939 | 0.0204 | -0.0543 | 83.0343
14 | 1.705 | 0.02246 | -0.0475 | 75.9127
14.5 | 1.7015 | 0.02503 | -0.0391 | 67.9784
15 | 1.6952 | 0.02827 | -0.0322 | 59.9646
15.5 | 1.6863 | 0.03231 | -0.0269 | 52.1913
16 | 1.6664 | 0.03818 | -0.0233 | 43.6459
16.5 | 1.6384 | 0.04632 | -0.0227 | 35.3713
17 | 1.6058 | 0.05705 | -0.0259 | 28.1472
17.5 | 1.5585 | 0.07253 | -0.0337 | 21.4877
18 | 1.5151 | 0.08969 | -0.0438 | 16.8926
18.5 | 1.4547 | 0.1121 | -0.0574 | 12.9768
19 | 1.3934 | 0.13597 | -0.072 | 10.2478

## 109. Re 10M Mach 0.25 (1)
BIGFOIL.COM POLAR EXPORT
HN-354SM
HN-354SM |  |  |  | Cl Max: | 1.105 | at alpha= | 7 | deg
JavaFoil+Calcfoil stall+Eppler ext transition |  |  |  | L/D Max: | 175.38 | at alpha= | 6 | deg
Re: | 10000000 |  |  | Cd Min: | 0.00539 | at alpha= | 4.5 | deg
Mach: | 0.25 |  |  | Cl=0 at alpha= | -3.2881 | deg
|  |  |  | @ Cl=0.1, Cd= | 0.0063217
|  |  |  | @ Cl=0.4, Cd= | 0.02458
|  |  |  | @ Cl=0.6, Cd= | 0.02458
alpha (deg) | Cl | Cd | Cm | Cl/Cd
-13 | -0.054 | 0.08684 | -0.036 | -0.627
-12.5 | -0.052 | 0.08183 | -0.036 | -0.632
-12 | -0.13 | 0.07726 | -0.037 | -1.678
-11.5 | -0.186 | 0.07287 | -0.037 | -2.559
-11 | -0.232 | 0.069 | -0.037 | -3.368
-10.5 | -0.271 | 0.06472 | -0.037 | -4.193
-10 | -0.304 | 0.06059 | -0.038 | -5.01
-9.5 | -0.328 | 0.05639 | -0.04 | -5.815
-9 | -0.343 | 0.05277 | -0.04 | -6.504
-8.5 | -0.352 | 0.04697 | -0.045 | -7.483
-8 | -0.419 | 0.00795 | -0.075 | -52.655
-7.5 | -0.4 | 0.00712 | -0.076 | -56.207
-7 | -0.372 | 0.00686 | -0.076 | -54.204
-6.5 | -0.336 | 0.00725 | -0.077 | -46.44
-6 | -0.295 | 0.00705 | -0.077 | -41.798
-5.5 | -0.247 | 0.00685 | -0.078 | -36.112
-5 | -0.196 | 0.00668 | -0.078 | -29.295
-4.5 | -0.141 | 0.00654 | -0.078 | -21.562
-4 | -0.084 | 0.00644 | -0.079 | -13.037
-3.5 | -0.025 | 0.00637 | -0.079 | -3.974
-3 | 0.034 | 0.00635 | -0.08 | 5.413
-2.5 | 0.095 | 0.00632 | -0.08 | 14.968
-2 | 0.155 | 0.00634 | -0.08 | 24.443
-1.5 | 0.216 | 0.00621 | -0.081 | 34.737
-1 | 0.276 | 0.00658 | -0.081 | 41.949
-0.5 | 0.337 | 0.00707 | -0.082 | 47.612
0 | 0.397 | 0.0068 | -0.082 | 58.325
0.5 | 0.457 | 0.00686 | -0.082 | 66.595
1 | 0.517 | 0.00643 | -0.083 | 80.406
1.5 | 0.577 | 0.00605 | -0.083 | 95.41
2 | 0.637 | 0.00582 | -0.083 | 109.444
2.5 | 0.697 | 0.00559 | -0.084 | 124.658
3 | 0.756 | 0.00543 | -0.084 | 139.339
3.5 | 0.815 | 0.00541 | -0.084 | 150.66
4 | 0.872 | 0.00544 | -0.085 | 160.284
4.5 | 0.926 | 0.00539 | -0.085 | 171.794
5 | 0.977 | 0.0058 | -0.085 | 168.299
5.5 | 1.024 | 0.00593 | -0.086 | 172.793
6 | 1.063 | 0.00606 | -0.086 | 175.38
6.5 | 1.09 | 0.00625 | -0.086 | 174.407
7 | 1.105 | 0.00639 | -0.087 | 172.919
7.5 | 1.105 | 0.00665 | -0.087 | 166.027
8 | 1.088 | 0.00681 | -0.087 | 159.76
8.5 | 1.054 | 0.00702 | -0.088 | 150.092
9 | 1.001 | 0.00722 | -0.088 | 138.607
9.5 | 0.931 | 0.0074 | -0.088 | 125.732
10 | 0.844 | 0.0075 | -0.088 | 112.526
10.5 | 0.741 | 0.01494 | -0.088 | 49.598
11 | 0.627 | 0.01626 | -0.088 | 38.558
11.5 | 0.5 | 0.01871 | -0.087 | 26.748
12 | 0.363 | 0.02458 | -0.084 | 14.779

## 110. Re 10M Mach 0.25 (2)
BIGFOIL.COM POLAR EXPORT
HN-354SM
HN-354SM |  |  |  | Cl Max: | 1.5742 | at alpha= | 12 | deg
XFOIL ncrit=9 |  |  |  | L/D Max: | 136.684 | at alpha= | 6 | deg
Re: | 10000000 |  |  | Cd Min: | 0.18547 | at alpha= | -15.5 | deg
Mach: | 0.25 |  |  | Cl=0 at alpha= | -3.1696 | deg
|  |  |  | @ Cl=0.1, Cd= | 0.0048985
|  |  |  | @ Cl=0.4, Cd= | 0.0047053
|  |  |  | @ Cl=0.6, Cd= | 0.0049261
alpha (deg) | Cl | Cd | Cm | Cl/Cd
-15.5 | -0.5557 | 0.18547 | 0.0072 | -2.9962
-15 | -0.5415 | 0.1782 | 0.0042 | -3.0387
-14.5 | -0.5281 | 0.17095 | 0.0014 | -3.0892
-14 | -0.5163 | 0.16353 | -0.0013 | -3.1572
-13.5 | -0.5538 | 0.13973 | -0.0077 | -3.9634
-13 | -0.5497 | 0.1318 | -0.0102 | -4.1707
-12.5 | -0.5405 | 0.12537 | -0.0123 | -4.3112
-12 | -0.5332 | 0.11855 | -0.0145 | -4.4977
-11.5 | -0.7839 | 0.06224 | -0.0491 | -12.5948
-11 | -0.7906 | 0.0422 | -0.076 | -18.7346
-10.5 | -0.8215 | 0.01928 | -0.093 | -42.6089
-10 | -0.7809 | 0.01401 | -0.0931 | -55.7388
-9.5 | -0.7253 | 0.01131 | -0.0931 | -64.1291
-9 | -0.6672 | 0.01004 | -0.0924 | -66.4542
-8.5 | -0.6111 | 0.00906 | -0.0911 | -67.4503
-8 | -0.5547 | 0.00822 | -0.0899 | -67.4818
-7.5 | -0.4987 | 0.00743 | -0.0887 | -67.1198
-7 | -0.4431 | 0.00654 | -0.0875 | -67.7523
-6.5 | -0.386 | 0.00604 | -0.0866 | -63.9073
-5.5 | -0.2698 | 0.00557 | -0.0855 | -48.4381
-5 | -0.2119 | 0.0053 | -0.085 | -39.9811
-4 | -0.0959 | 0.00506 | -0.0844 | -18.9526
-3.5 | -0.0382 | 0.00503 | -0.0841 | -7.5944
-3 | 0.0196 | 0.00498 | -0.0839 | 3.9357
-2.5 | 0.0773 | 0.00493 | -0.0837 | 15.6795
-2 | 0.1349 | 0.00485 | -0.0836 | 27.8144
-1.5 | 0.1923 | 0.00481 | -0.0835 | 39.9792
-1 | 0.2498 | 0.00478 | -0.0834 | 52.2594
-0.5 | 0.3072 | 0.00467 | -0.0835 | 65.7816
0 | 0.3645 | 0.00473 | -0.0834 | 77.0613
0.5 | 0.4219 | 0.00469 | -0.0834 | 89.9574
1 | 0.4787 | 0.00476 | -0.0833 | 100.5672
1.5 | 0.5354 | 0.0048 | -0.0833 | 111.5417
2 | 0.5926 | 0.0049 | -0.0831 | 120.9388
2.5 | 0.6494 | 0.0051 | -0.0829 | 127.3333
3 | 0.7054 | 0.00542 | -0.0825 | 130.1476
3.5 | 0.762 | 0.00568 | -0.0822 | 134.1549
4 | 0.8179 | 0.00603 | -0.0817 | 135.6385
4.5 | 0.8729 | 0.00646 | -0.081 | 135.1238
5 | 0.9284 | 0.00684 | -0.0803 | 135.731
5.5 | 0.9826 | 0.00722 | -0.0792 | 136.0942
6 | 1.0347 | 0.00757 | -0.0776 | 136.6843
6.5 | 1.0906 | 0.00802 | -0.0768 | 135.985
7 | 1.1461 | 0.00851 | -0.0759 | 134.6769
7.5 | 1.2007 | 0.00912 | -0.0746 | 131.6557
8 | 1.2544 | 0.00981 | -0.0732 | 127.8695
8.5 | 1.3091 | 0.01036 | -0.072 | 126.361
9 | 1.363 | 0.01099 | -0.0705 | 124.0218
9.5 | 1.4159 | 0.01171 | -0.0688 | 120.9137
10 | 1.4662 | 0.01268 | -0.0666 | 115.6309
10.5 | 1.512 | 0.01408 | -0.0635 | 107.3864
11 | 1.5501 | 0.01611 | -0.0593 | 96.2197
11.5 | 1.5739 | 0.01917 | -0.0532 | 82.1022
12 | 1.5742 | 0.02313 | -0.0442 | 68.0588
12.5 | 1.5449 | 0.02744 | -0.0321 | 56.301
13 | 1.5114 | 0.0332 | -0.0238 | 45.5241
13.5 | 1.4734 | 0.04104 | -0.0202 | 35.9016
14 | 1.436 | 0.05137 | -0.022 | 27.9541
14.5 | 1.3961 | 0.06517 | -0.0292 | 21.4224
15 | 1.3624 | 0.08075 | -0.039 | 16.8718
15.5 | 1.3304 | 0.09758 | -0.0495 | 13.6339
16 | 1.2974 | 0.11528 | -0.0602 | 11.2543
16.5 | 1.2644 | 0.13317 | -0.0708 | 9.4946
17 | 1.234 | 0.15086 | -0.0816 | 8.1798

## 111. Re 10M Mach 0.50 (1)
BIGFOIL.COM POLAR EXPORT
HN-354SM
HN-354SM |  |  |  | Cl Max: | 2.528 | at alpha= | 20 | deg
JavaFoil+Calcfoil stall+Eppler ext transition |  |  |  | L/D Max: | 170.467 | at alpha= | 4.5 | deg
Re: | 10000000 |  |  | Cd Min: | 0.00579 | at alpha= | 3.5 | deg
Mach: | 0.5 |  |  | Cl=0 at alpha= | -3.2879 | deg
|  |  |  | @ Cl=0.1, Cd= | 0.0065335
|  |  |  | @ Cl=0.4, Cd= | 0.0073682
|  |  |  | @ Cl=0.6, Cd= | 0.0066654
alpha (deg) | Cl | Cd | Cm | Cl/Cd
-20 | -0.868 | 0.14631 | -0.045 | -5.936
-19.5 | -0.841 | 0.14216 | -0.044 | -5.919
-19 | -0.814 | 0.13951 | -0.043 | -5.837
-18.5 | -0.789 | 0.13524 | -0.043 | -5.837
-18 | -0.765 | 0.13729 | -0.043 | -5.569
-17.5 | -0.742 | 0.12541 | -0.045 | -5.913
-17 | -0.715 | 0.12128 | -0.044 | -5.892
-16.5 | -0.689 | 0.11543 | -0.044 | -5.971
-16 | -0.664 | 0.10731 | -0.044 | -6.192
-15.5 | -0.64 | 0.1 | -0.045 | -6.401
-15 | -0.613 | 0.10672 | -0.043 | -5.74
-14.5 | -0.587 | 0.10015 | -0.043 | -5.859
-14 | -0.563 | 0.09137 | -0.045 | -6.158
-13.5 | -0.539 | 0.08296 | -0.047 | -6.498
-13 | -0.518 | 0.07278 | -0.051 | -7.115
-12.5 | -0.483 | 0.08686 | -0.041 | -5.564
-12 | -0.459 | 0.07666 | -0.044 | -5.988
-11.5 | -0.436 | 0.06755 | -0.048 | -6.455
-11 | -0.415 | 0.05731 | -0.054 | -7.248
-10.5 | -0.382 | 0.06502 | -0.045 | -5.869
-10 | -0.354 | 0.0633 | -0.043 | -5.599
-9.5 | -0.331 | 0.05465 | -0.049 | -6.063
-9 | -0.318 | 0.03696 | -0.063 | -8.608
-8.5 | -0.336 | 0.00922 | -0.083 | -36.457
-8 | -0.25 | 0.04966 | -0.044 | -5.04
-7.5 | -0.224 | 0.04714 | -0.043 | -4.744
-7 | -0.233 | 0.01074 | -0.081 | -21.678
-6.5 | -0.172 | 0.04055 | -0.049 | -4.241
-6 | -0.179 | 0.00739 | -0.086 | -24.201
-5.5 | -0.22 | 0.00707 | -0.087 | -31.157
-5 | -0.201 | 0.00723 | -0.087 | -27.789
-4.5 | -0.152 | 0.00695 | -0.088 | -21.791
-4 | -0.092 | 0.00677 | -0.088 | -13.603
-3.5 | -0.028 | 0.00666 | -0.088 | -4.215
-3 | 0.038 | 0.00657 | -0.089 | 5.824
-2.5 | 0.106 | 0.00653 | -0.089 | 16.154
-2 | 0.173 | 0.00633 | -0.09 | 27.346
-1.5 | 0.241 | 0.00648 | -0.09 | 37.214
-1 | 0.309 | 0.00641 | -0.091 | 48.152
-0.5 | 0.376 | 0.00746 | -0.091 | 50.388
0 | 0.444 | 0.0072 | -0.092 | 61.621
0.5 | 0.511 | 0.00729 | -0.092 | 70.079
1 | 0.578 | 0.0068 | -0.092 | 85.011
1.5 | 0.645 | 0.00639 | -0.093 | 100.871
2 | 0.712 | 0.00616 | -0.093 | 115.581
2.5 | 0.778 | 0.00591 | -0.094 | 131.654
3 | 0.844 | 0.00583 | -0.094 | 144.854
3.5 | 0.909 | 0.00579 | -0.094 | 156.958
4 | 0.969 | 0.00584 | -0.095 | 165.897
4.5 | 1.023 | 0.006 | -0.095 | 170.467
5 | 1.068 | 0.00655 | -0.095 | 163.148
5.5 | 1.097 | 0.00679 | -0.096 | 161.504
6 | 1.072 | 0.00712 | -0.096 | 150.499
6.5 | 0.66 | 0.0076 | -0.097 | 86.784
7 | 0.694 | 0.00777 | -0.097 | 89.287
7.5 | 0.728 | 0.00835 | -0.097 | 87.09
8 | 0.762 | 0.00827 | -0.098 | 92.124
8.5 | 0.788 | 0.01622 | -0.097 | 48.599
9 | 0.826 | 0.01559 | -0.098 | 52.938
9.5 | 0.845 | 0.01825 | -0.096 | 46.333
10 | 0.73 | 0.06762 | -0.057 | 10.795
10.5 | 0.899 | 0.02085 | -0.095 | 43.13
11 | 0.82 | 0.05644 | -0.075 | 14.53
11.5 | 0.816 | 0.07901 | -0.06 | 10.325
12 | 0.891 | 0.05499 | -0.079 | 16.199
12.5 | 0.871 | 0.08534 | -0.06 | 10.209
13 | 0.904 | 0.0887 | -0.064 | 10.196
13.5 | 0.926 | 0.09097 | -0.06 | 10.178
14 | 0.957 | 0.09576 | -0.063 | 9.998
14.5 | 0.996 | 0.09568 | -0.068 | 10.405
15 | 1.011 | 0.11228 | -0.062 | 9.008
15.5 | 1.039 | 0.10827 | -0.062 | 9.596
16 | 1.083 | 0.10468 | -0.07 | 10.343
16.5 | 1.12 | 0.10446 | -0.073 | 10.724
17 | 1.133 | 0.12304 | -0.068 | 9.21
17.5 | 1.161 | 0.12042 | -0.068 | 9.645
18 | 1.202 | 0.11768 | -0.073 | 10.216
18.5 | 2.416 | 0.12099 | -0.074 | 19.971
19 | 2.456 | 0.13331 | -0.072 | 18.424
19.5 | 2.472 | 0.16738 | -0.066 | 14.767
20 | 2.528 | 0.17074 | -0.067 | 14.808

## 112. Re 10M Mach 0.50 (2)
BIGFOIL.COM POLAR EXPORT
HN-354SM
HN-354SM |  |  |  | Cl Max: | 1.3059 | at alpha= | 7.5 | deg
XFOIL ncrit=9 |  |  |  | L/D Max: | 142.943 | at alpha= | 4 | deg
Re: | 10000000 |  |  | Cd Min: | 0.18909 | at alpha= | -15 | deg
Mach: | 0.5 |  |  | Cl=0 at alpha= | -3.1149 | deg
|  |  |  | @ Cl=0.1, Cd= | 0.0050356
|  |  |  | @ Cl=0.4, Cd= | 0.0048144
|  |  |  | @ Cl=0.6, Cd= | 0.0049565
alpha (deg) | Cl | Cd | Cm | Cl/Cd
-15 | -0.5548 | 0.18909 | 0.0044 | -2.9341
-14.5 | -0.5374 | 0.18136 | 0.0013 | -2.9632
-14 | -0.5214 | 0.17352 | -0.0016 | -3.0048
-13.5 | -0.5064 | 0.16598 | -0.0042 | -3.051
-13 | -0.4928 | 0.15836 | -0.0066 | -3.1119
-12.5 | -0.4802 | 0.15063 | -0.009 | -3.1879
-12 | -0.4721 | 0.1421 | -0.0115 | -3.3223
-11.5 | -0.4619 | 0.13465 | -0.0135 | -3.4304
-11 | -0.4566 | 0.12619 | -0.0154 | -3.6184
-10.5 | -0.4477 | 0.11681 | -0.0195 | -3.8327
-10 | -0.4339 | 0.10651 | -0.0262 | -4.0738
-9.5 | -0.4232 | 0.09679 | -0.0323 | -4.3724
-9 | -0.4077 | 0.08829 | -0.0383 | -4.6177
-8.5 | -0.3926 | 0.0794 | -0.0454 | -4.9446
-8 | -0.3896 | 0.06828 | -0.0551 | -5.7059
-7.5 | -0.3865 | 0.05921 | -0.0626 | -6.5276
-7 | -0.3558 | 0.04371 | -0.0917 | -8.14
-6.5 | -0.3322 | 0.03035 | -0.1066 | -10.9456
-6 | -0.3291 | 0.02077 | -0.1055 | -15.845
-5.5 | -0.311 | 0.01065 | -0.1028 | -29.2019
-5 | -0.2567 | 0.0064 | -0.0997 | -40.1094
-4.5 | -0.1883 | 0.0056 | -0.0976 | -33.625
-4 | -0.1193 | 0.00535 | -0.0962 | -22.2991
-3.5 | -0.0516 | 0.00519 | -0.095 | -9.9422
-3 | 0.0154 | 0.00512 | -0.0942 | 3.0078
-2.5 | 0.0821 | 0.00506 | -0.0936 | 16.2253
-2 | 0.1482 | 0.00497 | -0.0931 | 29.8189
-1.5 | 0.2139 | 0.0049 | -0.0928 | 43.6531
-1 | 0.2789 | 0.00487 | -0.0925 | 57.269
-0.5 | 0.344 | 0.00478 | -0.0924 | 71.9665
0 | 0.4091 | 0.00482 | -0.0922 | 84.8755
0.5 | 0.4737 | 0.00483 | -0.092 | 98.0745
1 | 0.5388 | 0.00488 | -0.0918 | 110.4098
1.5 | 0.6028 | 0.00496 | -0.0914 | 121.5323
2 | 0.6683 | 0.00509 | -0.091 | 131.2967
2.5 | 0.7332 | 0.00533 | -0.0903 | 137.561
3.5 | 0.8628 | 0.00606 | -0.0882 | 142.3762
4 | 0.9277 | 0.00649 | -0.0868 | 142.943
4.5 | 0.9918 | 0.00703 | -0.085 | 141.0811
5 | 1.056 | 0.00762 | -0.0827 | 138.5827
5.5 | 1.1202 | 0.00814 | -0.08 | 137.6167
6 | 1.1834 | 0.00861 | -0.0763 | 137.4448
6.5 | 1.2459 | 0.0098 | -0.0718 | 127.1327
7 | 1.2914 | 0.01243 | -0.064 | 103.8938
7.5 | 1.3059 | 0.0175 | -0.0527 | 74.6229
8 | 1.2922 | 0.02334 | -0.04 | 55.3642
8.5 | 1.2553 | 0.02901 | -0.0276 | 43.2713
9 | 1.2162 | 0.03633 | -0.0216 | 33.4765
9.5 | 1.1763 | 0.04634 | -0.0228 | 25.3841
10 | 1.1398 | 0.0596 | -0.0311 | 19.1242
10.5 | 1.1111 | 0.07516 | -0.0428 | 14.7831
11 | 1.0868 | 0.09152 | -0.0539 | 11.875
11.5 | 1.064 | 0.10735 | -0.0633 | 9.9115
12 | 1.0431 | 0.12297 | -0.0729 | 8.4826
12.5 | 1.0302 | 0.1379 | -0.0822 | 7.4706

## 113. Re 12M Mach 0.00 (1)
BIGFOIL.COM POLAR EXPORT
HN-354SM
HN-354SM |  |  |  | Cl Max: | 1.125 | at alpha= | 8 | deg
JavaFoil+Calcfoil stall+Eppler ext transition |  |  |  | L/D Max: | 184.477 | at alpha= | 7 | deg
Re: | 12000000 |  |  | Cd Min: | 0.0052 | at alpha= | 4.5 | deg
Mach: | 0 |  |  | Cl=0 at alpha= | -3.2845 | deg
|  |  |  | @ Cl=0.1, Cd= | 0.0061193
|  |  |  | @ Cl=0.4, Cd= | 0.0071909
|  |  |  | @ Cl=0.6, Cd= | 0.0058321
alpha (deg) | Cl | Cd | Cm | Cl/Cd
-14 | -0.318 | 0.09148 | -0.036 | -3.476
-13.5 | -0.334 | 0.0866 | -0.036 | -3.856
-13 | -0.349 | 0.08215 | -0.037 | -4.254
-12.5 | -0.364 | 0.07802 | -0.037 | -4.666
-12 | -0.378 | 0.07317 | -0.037 | -5.162
-11.5 | -0.39 | 0.06842 | -0.038 | -5.693
-11 | -0.399 | 0.06446 | -0.039 | -6.186
-10.5 | -0.405 | 0.05979 | -0.041 | -6.779
-10 | -0.41 | 0.05322 | -0.045 | -7.711
-9.5 | -0.426 | 0.03552 | -0.056 | -11.98
-9 | -0.487 | 0.00803 | -0.072 | -60.622
-8.5 | -0.472 | 0.00723 | -0.073 | -65.253
-8 | -0.446 | 0.00697 | -0.073 | -63.954
-7.5 | -0.414 | 0.0068 | -0.074 | -60.929
-7 | -0.378 | 0.00717 | -0.074 | -52.661
-6.5 | -0.337 | 0.00691 | -0.074 | -48.709
-6 | -0.292 | 0.00676 | -0.075 | -43.135
-5.5 | -0.243 | 0.00662 | -0.075 | -36.685
-5 | -0.191 | 0.00648 | -0.075 | -29.525
-4.5 | -0.137 | 0.00638 | -0.076 | -21.539
-4 | -0.082 | 0.00632 | -0.076 | -12.917
-3.5 | -0.025 | 0.00628 | -0.077 | -3.913
-3 | 0.033 | 0.00623 | -0.077 | 5.348
-2.5 | 0.092 | 0.0061 | -0.077 | 15.03
-2 | 0.15 | 0.00624 | -0.078 | 24.066
-1.5 | 0.209 | 0.00614 | -0.078 | 34.015
-1 | 0.267 | 0.0073 | -0.079 | 36.652
-0.5 | 0.326 | 0.00699 | -0.079 | 46.599
0 | 0.384 | 0.00734 | -0.079 | 52.383
0.5 | 0.443 | 0.00679 | -0.08 | 65.175
1 | 0.501 | 0.00635 | -0.08 | 78.948
1.5 | 0.559 | 0.00603 | -0.08 | 92.738
2 | 0.617 | 0.00575 | -0.081 | 107.328
2.5 | 0.675 | 0.00554 | -0.081 | 121.846
3 | 0.733 | 0.00537 | -0.081 | 136.32
3.5 | 0.79 | 0.00526 | -0.082 | 150.124
4 | 0.845 | 0.00526 | -0.082 | 160.57
4.5 | 0.898 | 0.0052 | -0.082 | 172.68
5 | 0.949 | 0.00562 | -0.083 | 168.943
5.5 | 0.997 | 0.0056 | -0.083 | 177.945
6 | 1.039 | 0.0057 | -0.083 | 182.195
6.5 | 1.073 | 0.00583 | -0.084 | 184.189
7 | 1.099 | 0.00596 | -0.084 | 184.477
7.5 | 1.117 | 0.00611 | -0.084 | 182.934
8 | 1.125 | 0.00626 | -0.085 | 179.854
8.5 | 1.124 | 0.00642 | -0.085 | 175.105
9 | 1.113 | 0.00661 | -0.085 | 168.265
9.5 | 1.093 | 0.00677 | -0.085 | 161.324
10 | 1.064 | 0.00704 | -0.086 | 151.13
10.5 | 1.029 | 0.00715 | -0.086 | 143.839
11 | 0.988 | 0.00721 | -0.086 | 136.982
11.5 | 0.94 | 0.01281 | -0.086 | 73.375
12 | 0.888 | 0.0155 | -0.086 | 57.283
12.5 | 0.832 | 0.0169 | -0.086 | 49.245
13 | 0.773 | 0.01915 | -0.085 | 40.356

## 114. Re 12M Mach 0.00 (2)
BIGFOIL.COM POLAR EXPORT
HN-354SM
HN-354SM |  |  |  | Cl Max: | 1.7096 | at alpha= | 14 | deg
XFOIL ncrit=9 |  |  |  | L/D Max: | 140.575 | at alpha= | 6.5 | deg
Re: | 12000000 |  |  | Cd Min: | 0.04981 | at alpha= | -17 | deg
Mach: | 0 |  |  | Cl=0 at alpha= | -3.1754 | deg
|  |  |  | @ Cl=0.1, Cd= | 0.0048376
|  |  |  | @ Cl=0.4, Cd= | 0.0047143
|  |  |  | @ Cl=0.6, Cd= | 0.0049588
alpha (deg) | Cl | Cd | Cm | Cl/Cd
-17 | -1.2341 | 0.04981 | -0.0639 | -24.7761
-16.5 | -1.3212 | 0.02985 | -0.0818 | -44.2613
-16 | -1.3488 | 0.02577 | -0.0749 | -52.3399
-15.5 | -1.3203 | 0.02291 | -0.0744 | -57.6299
-15 | -1.2796 | 0.01996 | -0.0757 | -64.1082
-14.5 | -1.2328 | 0.01789 | -0.0766 | -68.91
-13.5 | -1.1343 | 0.01352 | -0.0788 | -83.8979
-13 | -1.0786 | 0.01243 | -0.08 | -86.7739
-12.5 | -1.0216 | 0.01158 | -0.0812 | -88.2211
-12 | -0.9631 | 0.01084 | -0.0826 | -88.8469
-11.5 | -0.9037 | 0.01008 | -0.0841 | -89.6528
-11 | -0.8518 | 0.00955 | -0.0837 | -89.1937
-10.5 | -0.7982 | 0.00897 | -0.0837 | -88.9855
-10 | -0.742 | 0.00848 | -0.0841 | -87.5
-9.5 | -0.6889 | 0.00796 | -0.0839 | -86.5452
-9 | -0.6358 | 0.0075 | -0.0835 | -84.7733
-8.5 | -0.5824 | 0.00707 | -0.0832 | -82.3762
-8 | -0.5293 | 0.00668 | -0.0827 | -79.2365
-7 | -0.4223 | 0.00586 | -0.0819 | -72.0648
-6.5 | -0.3676 | 0.00562 | -0.0817 | -65.4093
-6 | -0.3126 | 0.00546 | -0.0816 | -57.2527
-5.5 | -0.2575 | 0.00528 | -0.0814 | -48.7689
-5 | -0.2022 | 0.00514 | -0.0814 | -39.3385
-4.5 | -0.1468 | 0.00508 | -0.0813 | -28.8976
-4 | -0.0916 | 0.00498 | -0.0811 | -18.3936
-3.5 | -0.0361 | 0.00495 | -0.0811 | -7.2929
-3 | 0.0195 | 0.00492 | -0.081 | 3.9634
-2.5 | 0.0751 | 0.00486 | -0.081 | 15.4527
-2 | 0.1307 | 0.00481 | -0.081 | 27.1726
-1.5 | 0.1861 | 0.00479 | -0.081 | 38.8518
-1 | 0.2416 | 0.00475 | -0.081 | 50.8632
-0.5 | 0.2972 | 0.00467 | -0.081 | 63.6403
0 | 0.3524 | 0.00474 | -0.081 | 74.346
0.5 | 0.408 | 0.00471 | -0.0811 | 86.6242
1 | 0.4628 | 0.00478 | -0.081 | 96.8201
1.5 | 0.5181 | 0.00483 | -0.081 | 107.2671
2 | 0.573 | 0.00488 | -0.081 | 117.418
2.5 | 0.6278 | 0.00504 | -0.0809 | 124.5635
3 | 0.682 | 0.00529 | -0.0807 | 128.9225
3.5 | 0.7365 | 0.00552 | -0.0806 | 133.4239
4 | 0.7902 | 0.00584 | -0.0803 | 135.3082
4.5 | 0.8432 | 0.00623 | -0.0798 | 135.3451
5 | 0.8964 | 0.00657 | -0.0795 | 136.4384
5.5 | 0.9492 | 0.00692 | -0.079 | 137.1676
6.5 | 1.0515 | 0.00748 | -0.0773 | 140.5749
7 | 1.104 | 0.00792 | -0.0768 | 139.3939
7.5 | 1.1562 | 0.00839 | -0.0763 | 137.8069
8 | 1.2079 | 0.00886 | -0.0757 | 136.3318
8.5 | 1.2596 | 0.0093 | -0.0752 | 135.4409
9 | 1.3107 | 0.00977 | -0.0746 | 134.1556
9.5 | 1.3614 | 0.01024 | -0.074 | 132.9492
10 | 1.4116 | 0.01073 | -0.0733 | 131.5564
10.5 | 1.4607 | 0.01129 | -0.0725 | 129.38
11 | 1.5091 | 0.01188 | -0.0716 | 127.0286
11.5 | 1.5559 | 0.01259 | -0.0704 | 123.5822
13 | 1.6604 | 0.01785 | -0.0612 | 93.0196
13.5 | 1.6885 | 0.01975 | -0.0573 | 85.4937
14 | 1.7096 | 0.02177 | -0.0525 | 78.5301
14.5 | 1.7073 | 0.02396 | -0.0438 | 71.2563
15 | 1.6972 | 0.02713 | -0.0357 | 62.5581

## 115. Re 12M Mach 0.10 (1)
BIGFOIL.COM POLAR EXPORT
HN-354SM
HN-354SM |  |  |  | Cl Max: | 1.122 | at alpha= | 8 | deg
JavaFoil+Calcfoil stall+Eppler ext transition |  |  |  | L/D Max: | 183.68 | at alpha= | 6.5 | deg
Re: | 12000000 |  |  | Cd Min: | 0.00521 | at alpha= | 4.5 | deg
Mach: | 0.1 |  |  | Cl=0 at alpha= | -3.2845 | deg
|  |  |  | @ Cl=0.1, Cd= | 0.006123
|  |  |  | @ Cl=0.4, Cd= | 0.0072219
|  |  |  | @ Cl=0.6, Cd= | 0.0058566
alpha (deg) | Cl | Cd | Cm | Cl/Cd
-14 | -0.285 | 0.09222 | -0.036 | -3.087
-13.5 | -0.303 | 0.0873 | -0.036 | -3.471
-13 | -0.321 | 0.08265 | -0.037 | -3.885
-12.5 | -0.339 | 0.07858 | -0.037 | -4.308
-12 | -0.355 | 0.07364 | -0.037 | -4.822
-11.5 | -0.37 | 0.06916 | -0.038 | -5.347
-11 | -0.382 | 0.06477 | -0.039 | -5.903
-10.5 | -0.391 | 0.06084 | -0.04 | -6.433
-10 | -0.398 | 0.05534 | -0.043 | -7.192
-9.5 | -0.404 | 0.04713 | -0.048 | -8.562
-9 | -0.474 | 0.00861 | -0.072 | -55.105
-8.5 | -0.467 | 0.0073 | -0.073 | -64.005
-8 | -0.443 | 0.007 | -0.073 | -63.277
-7.5 | -0.413 | 0.00684 | -0.074 | -60.396
-7 | -0.377 | 0.00716 | -0.074 | -52.709
-6.5 | -0.337 | 0.00698 | -0.075 | -48.307
-6 | -0.292 | 0.00675 | -0.075 | -43.283
-5.5 | -0.244 | 0.00666 | -0.075 | -36.587
-5 | -0.192 | 0.00654 | -0.076 | -29.374
-4.5 | -0.138 | 0.00638 | -0.076 | -21.605
-4 | -0.082 | 0.00634 | -0.077 | -12.935
-3.5 | -0.025 | 0.00628 | -0.077 | -3.928
-3 | 0.033 | 0.00623 | -0.077 | 5.375
-2.5 | 0.092 | 0.0061 | -0.078 | 15.098
-2 | 0.151 | 0.00627 | -0.078 | 24.064
-1.5 | 0.21 | 0.00613 | -0.079 | 34.247
-1 | 0.269 | 0.00731 | -0.079 | 36.785
-0.5 | 0.328 | 0.00701 | -0.079 | 46.693
0 | 0.386 | 0.00735 | -0.08 | 52.546
0.5 | 0.445 | 0.00681 | -0.08 | 65.36
1 | 0.503 | 0.00636 | -0.08 | 79.183
1.5 | 0.562 | 0.00604 | -0.081 | 92.998
2 | 0.62 | 0.00576 | -0.081 | 107.648
2.5 | 0.678 | 0.00555 | -0.081 | 122.24
3 | 0.736 | 0.00539 | -0.082 | 136.673
3.5 | 0.793 | 0.00527 | -0.082 | 150.509
4 | 0.849 | 0.00527 | -0.082 | 160.934
4.5 | 0.902 | 0.00521 | -0.083 | 173.008
5 | 0.953 | 0.00564 | -0.083 | 169.01
5.5 | 1.001 | 0.00563 | -0.083 | 177.789
6 | 1.043 | 0.00573 | -0.084 | 181.952
6.5 | 1.076 | 0.00586 | -0.084 | 183.68
7 | 1.101 | 0.006 | -0.084 | 183.619
7.5 | 1.117 | 0.00616 | -0.085 | 181.285
8 | 1.122 | 0.00631 | -0.085 | 177.822
8.5 | 1.117 | 0.00648 | -0.085 | 172.368
9 | 1.101 | 0.00668 | -0.086 | 164.904
9.5 | 1.076 | 0.00684 | -0.086 | 157.389
10 | 1.042 | 0.0071 | -0.086 | 146.708
10.5 | 1.001 | 0.00724 | -0.086 | 138.261
11 | 0.953 | 0.00732 | -0.087 | 130.31
11.5 | 0.897 | 0.01321 | -0.086 | 67.937
12 | 0.839 | 0.01593 | -0.086 | 52.671
12.5 | 0.775 | 0.01765 | -0.085 | 43.94
13 | 0.709 | 0.02074 | -0.084 | 34.203

## 116. Re 12M Mach 0.10 (2)
BIGFOIL.COM POLAR EXPORT
HN-354SM
HN-354SM |  |  |  | Cl Max: | 1.6829 | at alpha= | 14 | deg
XFOIL ncrit=9 |  |  |  | L/D Max: | 140.678 | at alpha= | 6.5 | deg
Re: | 12000000 |  |  | Cd Min: | 0.15122 | at alpha= | 19 | deg
Mach: | 0.1 |  |  | Cl=0 at alpha= | -3.1732 | deg
|  |  |  | @ Cl=0.1, Cd= | 0.0048436
|  |  |  | @ Cl=0.4, Cd= | 0.0047236
|  |  |  | @ Cl=0.6, Cd= | 0.0049551
alpha (deg) | Cl | Cd | Cm | Cl/Cd
-15 | -1.2406 | 0.02985 | -0.076 | -41.5611
-14.5 | -1.2229 | 0.02393 | -0.0781 | -51.1032
-14 | -1.1851 | 0.01986 | -0.0797 | -59.6727
-13.5 | -1.1371 | 0.01722 | -0.0809 | -66.0337
-12.5 | -1.0333 | 0.01232 | -0.0832 | -83.8718
-12 | -0.9743 | 0.01136 | -0.0844 | -85.7658
-11 | -0.8608 | 0.00987 | -0.0853 | -87.2138
-10.5 | -0.8064 | 0.00923 | -0.0851 | -87.3673
-10 | -0.7493 | 0.0087 | -0.0855 | -86.1264
-9.5 | -0.6953 | 0.00814 | -0.0851 | -85.4177
-9 | -0.6415 | 0.00766 | -0.0847 | -83.7467
-8.5 | -0.5875 | 0.0072 | -0.0842 | -81.5972
-8 | -0.5339 | 0.00678 | -0.0836 | -78.7463
-7.5 | -0.4798 | 0.00643 | -0.0832 | -74.619
-7 | -0.4256 | 0.00602 | -0.0827 | -70.6977
-6.5 | -0.3707 | 0.00565 | -0.0824 | -65.6106
-6 | -0.3151 | 0.00548 | -0.0822 | -57.5
-5.5 | -0.2595 | 0.00531 | -0.082 | -48.8701
-5 | -0.2038 | 0.00515 | -0.0819 | -39.5728
-4 | -0.0924 | 0.00499 | -0.0816 | -18.517
-3.5 | -0.0366 | 0.00496 | -0.0815 | -7.379
-3 | 0.0194 | 0.00492 | -0.0815 | 3.9431
-2.5 | 0.0754 | 0.00487 | -0.0814 | 15.4825
-2 | 0.1313 | 0.00481 | -0.0814 | 27.2973
-1.5 | 0.187 | 0.00479 | -0.0814 | 39.0397
-1 | 0.2429 | 0.00475 | -0.0814 | 51.1368
-0.5 | 0.2987 | 0.00467 | -0.0814 | 63.9615
0 | 0.3542 | 0.00474 | -0.0814 | 74.7257
0.5 | 0.4102 | 0.00472 | -0.0814 | 86.9068
1 | 0.4653 | 0.00478 | -0.0814 | 97.3431
1.5 | 0.5208 | 0.00483 | -0.0814 | 107.8261
2 | 0.5761 | 0.00489 | -0.0814 | 117.8119
2.5 | 0.6312 | 0.00504 | -0.0813 | 125.2381
3.5 | 0.7406 | 0.00554 | -0.0808 | 133.6823
4 | 0.7947 | 0.00586 | -0.0805 | 135.6143
4.5 | 0.848 | 0.00625 | -0.0801 | 135.68
5 | 0.9017 | 0.00659 | -0.0797 | 136.8285
5.5 | 0.9548 | 0.00695 | -0.0791 | 137.3813
6 | 1.0066 | 0.00725 | -0.0783 | 138.8414
6.5 | 1.0579 | 0.00752 | -0.0773 | 140.6782
7 | 1.1109 | 0.00798 | -0.0768 | 139.2105
8 | 1.2157 | 0.00893 | -0.0755 | 136.1366
8.5 | 1.2679 | 0.00938 | -0.0749 | 135.1706
9 | 1.3195 | 0.00987 | -0.0742 | 133.6879
9.5 | 1.3708 | 0.01035 | -0.0735 | 132.4444
10 | 1.4215 | 0.01086 | -0.0727 | 130.8932
10.5 | 1.471 | 0.01146 | -0.0717 | 128.3595
11 | 1.5194 | 0.01214 | -0.0705 | 125.1565
12 | 1.5974 | 0.01531 | -0.0649 | 104.337
12.5 | 1.63 | 0.01729 | -0.0613 | 94.2741
13 | 1.6595 | 0.01927 | -0.0574 | 86.1183
13.5 | 1.681 | 0.02154 | -0.0525 | 78.0409
14 | 1.6829 | 0.02371 | -0.0441 | 70.9785
14.5 | 1.6761 | 0.02663 | -0.036 | 62.9403
15 | 1.6655 | 0.03039 | -0.0295 | 54.8042
15.5 | 1.6272 | 0.03739 | -0.024 | 43.5197
16 | 1.5978 | 0.04545 | -0.023 | 35.1551
16.5 | 1.5615 | 0.05656 | -0.0262 | 27.6079
17 | 1.5236 | 0.07051 | -0.0332 | 21.6083
17.5 | 1.4711 | 0.08967 | -0.0446 | 16.4057
18 | 1.4364 | 0.10676 | -0.0548 | 13.4545
18.5 | 1.3813 | 0.12935 | -0.0685 | 10.6788
19 | 1.3326 | 0.15122 | -0.082 | 8.8123

## 117. Re 12M Mach 0.25 (1)
BIGFOIL.COM POLAR EXPORT
HN-354SM
HN-354SM |  |  |  | Cl Max: | 1.105 | at alpha= | 7 | deg
JavaFoil+Calcfoil stall+Eppler ext transition |  |  |  | L/D Max: | 179.747 | at alpha= | 6 | deg
Re: | 12000000 |  |  | Cd Min: | 0.0053 | at alpha= | 4.5 | deg
Mach: | 0.25 |  |  | Cl=0 at alpha= | -3.2881 | deg
|  |  |  | @ Cl=0.1, Cd= | 0.0062817
|  |  |  | @ Cl=0.4, Cd= | 0.02225
|  |  |  | @ Cl=0.6, Cd= | 0.02225
alpha (deg) | Cl | Cd | Cm | Cl/Cd
-13 | -0.055 | 0.0859 | -0.036 | -0.635
-12.5 | -0.052 | 0.08104 | -0.037 | -0.639
-12 | -0.13 | 0.07674 | -0.037 | -1.69
-11.5 | -0.187 | 0.07235 | -0.037 | -2.579
-11 | -0.233 | 0.06828 | -0.037 | -3.406
-10.5 | -0.272 | 0.06465 | -0.038 | -4.2
-10 | -0.304 | 0.05998 | -0.039 | -5.067
-9.5 | -0.329 | 0.05535 | -0.041 | -5.936
-9 | -0.344 | 0.05145 | -0.043 | -6.692
-8.5 | -0.356 | 0.04233 | -0.05 | -8.421
-8 | -0.419 | 0.007 | -0.075 | -59.9
-7.5 | -0.4 | 0.00707 | -0.076 | -56.611
-7 | -0.372 | 0.00685 | -0.076 | -54.282
-6.5 | -0.336 | 0.00719 | -0.077 | -46.81
-6 | -0.295 | 0.00689 | -0.077 | -42.734
-5.5 | -0.247 | 0.00675 | -0.078 | -36.628
-5 | -0.196 | 0.00662 | -0.078 | -29.555
-4.5 | -0.141 | 0.00648 | -0.078 | -21.781
-4 | -0.084 | 0.00639 | -0.079 | -13.147
-3.5 | -0.025 | 0.00634 | -0.079 | -3.997
-3 | 0.034 | 0.00628 | -0.08 | 5.476
-2.5 | 0.095 | 0.00628 | -0.08 | 15.065
-2 | 0.155 | 0.0063 | -0.08 | 24.601
-1.5 | 0.216 | 0.00623 | -0.081 | 34.622
-1 | 0.276 | 0.00661 | -0.081 | 41.791
-0.5 | 0.337 | 0.0071 | -0.082 | 47.402
0 | 0.397 | 0.00685 | -0.082 | 57.974
0.5 | 0.457 | 0.00689 | -0.082 | 66.314
1 | 0.517 | 0.00644 | -0.083 | 80.279
1.5 | 0.577 | 0.00611 | -0.083 | 94.424
2 | 0.637 | 0.00583 | -0.083 | 109.345
2.5 | 0.697 | 0.00561 | -0.084 | 124.196
3 | 0.756 | 0.00547 | -0.084 | 138.271
3.5 | 0.815 | 0.00534 | -0.084 | 152.523
4 | 0.872 | 0.00535 | -0.085 | 162.906
4.5 | 0.926 | 0.0053 | -0.085 | 174.508
5 | 0.977 | 0.00567 | -0.085 | 172.231
5.5 | 1.024 | 0.00578 | -0.086 | 177.088
6 | 1.063 | 0.00591 | -0.086 | 179.747
6.5 | 1.09 | 0.0061 | -0.086 | 178.78
7 | 1.105 | 0.00623 | -0.087 | 177.327
7.5 | 1.105 | 0.00649 | -0.087 | 170.268
8 | 1.088 | 0.00664 | -0.087 | 163.858
8.5 | 1.054 | 0.00685 | -0.088 | 153.874
9 | 1.001 | 0.00705 | -0.088 | 142.041
9.5 | 0.931 | 0.00723 | -0.088 | 128.693
10 | 0.844 | 0.00751 | -0.088 | 112.463
10.5 | 0.742 | 0.01287 | -0.088 | 57.616
11 | 0.629 | 0.01559 | -0.088 | 40.332
11.5 | 0.504 | 0.01752 | -0.087 | 28.749
12 | 0.367 | 0.02225 | -0.085 | 16.494

## 118. Re 12M Mach 0.25 (2)
BIGFOIL.COM POLAR EXPORT
HN-354SM
HN-354SM |  |  |  | Cl Max: | 1.6077 | at alpha= | 12 | deg
XFOIL ncrit=9 |  |  |  | L/D Max: | 140.167 | at alpha= | 6.5 | deg
Re: | 12000000 |  |  | Cd Min: | 0.19198 | at alpha= | -16 | deg
Mach: | 0.25 |  |  | Cl=0 at alpha= | -3.1621 | deg
|  |  |  | @ Cl=0.1, Cd= | 0.0048659
|  |  |  | @ Cl=0.4, Cd= | 0.0047415
|  |  |  | @ Cl=0.6, Cd= | 0.0049491
alpha (deg) | Cl | Cd | Cm | Cl/Cd
-16 | -0.5733 | 0.19198 | 0.0103 | -2.9862
-15.5 | -0.5567 | 0.18547 | 0.0074 | -3.0016
-15 | -0.5421 | 0.1783 | 0.0044 | -3.0404
-14.5 | -0.5286 | 0.17109 | 0.0016 | -3.0896
-14 | -0.5666 | 0.14576 | -0.0053 | -3.8872
-13.5 | -0.5794 | 0.13306 | -0.0098 | -4.3544
-13 | -0.5982 | 0.11982 | -0.0149 | -4.9925
-12.5 | -0.6655 | 0.09743 | -0.0263 | -6.8305
-12 | -0.7794 | 0.06994 | -0.0447 | -11.1438
-11.5 | -0.8312 | 0.04299 | -0.0732 | -19.3347
-11 | -0.8616 | 0.02434 | -0.0917 | -35.3985
-10.5 | -0.8371 | 0.01487 | -0.0946 | -56.2946
-10 | -0.7851 | 0.01192 | -0.094 | -65.8641
-9.5 | -0.7283 | 0.01012 | -0.0932 | -71.9664
-9 | -0.6725 | 0.00912 | -0.0918 | -73.739
-8.5 | -0.6155 | 0.0083 | -0.0905 | -74.1566
-8 | -0.5592 | 0.00763 | -0.0892 | -73.2896
-7.5 | -0.5024 | 0.00706 | -0.0881 | -71.1615
-7 | -0.4452 | 0.00652 | -0.0871 | -68.2822
-6.5 | -0.3878 | 0.00593 | -0.0863 | -65.3963
-6 | -0.3297 | 0.00561 | -0.0857 | -58.7701
-5.5 | -0.2713 | 0.00544 | -0.0852 | -49.8713
-5 | -0.2132 | 0.00522 | -0.0848 | -40.8429
-4.5 | -0.155 | 0.00512 | -0.0845 | -30.2734
-4 | -0.0971 | 0.00503 | -0.0842 | -19.3042
-3.5 | -0.0392 | 0.00499 | -0.0839 | -7.8557
-3 | 0.0188 | 0.00493 | -0.0838 | 3.8134
-2.5 | 0.0768 | 0.00489 | -0.0837 | 15.7055
-2 | 0.1345 | 0.00483 | -0.0836 | 27.8468
-1.5 | 0.192 | 0.0048 | -0.0835 | 40
-1 | 0.2496 | 0.00477 | -0.0835 | 52.327
-0.5 | 0.3072 | 0.00468 | -0.0835 | 65.641
0 | 0.3644 | 0.00476 | -0.0834 | 76.5546
0.5 | 0.4221 | 0.00473 | -0.0835 | 89.2389
1 | 0.479 | 0.00481 | -0.0834 | 99.5842
1.5 | 0.5362 | 0.00485 | -0.0833 | 110.5567
2 | 0.5932 | 0.00493 | -0.0832 | 120.3245
2.5 | 0.6501 | 0.00509 | -0.0831 | 127.721
3 | 0.7065 | 0.00536 | -0.0827 | 131.8097
3.5 | 0.7632 | 0.00563 | -0.0824 | 135.5595
4 | 0.8194 | 0.00595 | -0.0819 | 137.7143
4.5 | 0.8748 | 0.00636 | -0.0813 | 137.5472
5 | 0.9304 | 0.00674 | -0.0806 | 138.0415
5.5 | 0.9854 | 0.00717 | -0.0798 | 137.4338
6 | 1.0394 | 0.00747 | -0.0786 | 139.1432
6.5 | 1.0933 | 0.0078 | -0.0773 | 140.1667
7 | 1.149 | 0.00829 | -0.0764 | 138.6007
8 | 1.259 | 0.00938 | -0.0741 | 134.2217
8.5 | 1.3141 | 0.00991 | -0.0729 | 132.6034
9 | 1.3684 | 0.01051 | -0.0715 | 130.1998
9.5 | 1.4218 | 0.01119 | -0.0698 | 127.0599
10 | 1.4727 | 0.01213 | -0.0677 | 121.4097
10.5 | 1.5198 | 0.01341 | -0.0648 | 113.3333
11 | 1.5613 | 0.01516 | -0.061 | 102.9881
11.5 | 1.5929 | 0.01765 | -0.0559 | 90.2493
12 | 1.6077 | 0.0211 | -0.0487 | 76.1943
12.5 | 1.5874 | 0.02502 | -0.0368 | 63.4452
13 | 1.558 | 0.02987 | -0.0268 | 52.1594
13.5 | 1.5214 | 0.0366 | -0.0207 | 41.5683
14 | 1.4839 | 0.04551 | -0.0197 | 32.606
14.5 | 1.4427 | 0.05777 | -0.0244 | 24.9732
15 | 1.4073 | 0.07221 | -0.0328 | 19.489
15.5 | 1.3749 | 0.0883 | -0.043 | 15.5708
16 | 1.3398 | 0.10605 | -0.054 | 12.6337
16.5 | 1.3036 | 0.12442 | -0.0651 | 10.4774
17 | 1.2673 | 0.14307 | -0.0765 | 8.8579

## 119. Re 12M Mach 0.50 (1)
BIGFOIL.COM POLAR EXPORT
HN-354SM
HN-354SM |  |  |  | Cl Max: | 2.526 | at alpha= | 20 | deg
JavaFoil+Calcfoil stall+Eppler ext transition |  |  |  | L/D Max: | 172.112 | at alpha= | 4.5 | deg
Re: | 12000000 |  |  | Cd Min: | 0.00574 | at alpha= | 4 | deg
Mach: | 0.5 |  |  | Cl=0 at alpha= | -3.2879 | deg
|  |  |  | @ Cl=0.1, Cd= | 0.0064844
|  |  |  | @ Cl=0.4, Cd= | 0.0073947
|  |  |  | @ Cl=0.6, Cd= | 0.0066884
alpha (deg) | Cl | Cd | Cm | Cl/Cd
-20 | -0.87 | 0.14306 | -0.046 | -6.08
-19.5 | -0.843 | 0.13961 | -0.045 | -6.035
-19 | -0.816 | 0.13679 | -0.044 | -5.962
-18.5 | -0.79 | 0.13069 | -0.043 | -6.044
-18 | -0.765 | 0.13858 | -0.043 | -5.518
-17.5 | -0.742 | 0.12364 | -0.045 | -6.003
-17 | -0.716 | 0.11929 | -0.044 | -6
-16.5 | -0.69 | 0.11297 | -0.044 | -6.107
-16 | -0.666 | 0.10474 | -0.045 | -6.359
-15.5 | -0.642 | 0.09723 | -0.047 | -6.602
-15 | -0.613 | 0.1056 | -0.044 | -5.804
-14.5 | -0.587 | 0.09862 | -0.044 | -5.957
-14 | -0.564 | 0.08943 | -0.046 | -6.301
-13.5 | -0.541 | 0.08052 | -0.049 | -6.715
-13 | -0.521 | 0.06872 | -0.054 | -7.586
-12.5 | -0.484 | 0.08579 | -0.042 | -5.637
-12 | -0.46 | 0.07534 | -0.045 | -6.102
-11.5 | -0.437 | 0.06581 | -0.05 | -6.645
-11 | -0.419 | 0.05385 | -0.057 | -7.773
-10.5 | -0.382 | 0.06417 | -0.046 | -5.953
-10 | -0.355 | 0.06263 | -0.044 | -5.665
-9.5 | -0.332 | 0.05339 | -0.051 | -6.223
-9 | -0.329 | 0.02713 | -0.069 | -12.136
-8.5 | -0.338 | 0.00889 | -0.083 | -38.053
-8 | -0.251 | 0.04896 | -0.046 | -5.119
-7.5 | -0.224 | 0.04646 | -0.045 | -4.822
-7 | -0.243 | 0.00821 | -0.085 | -29.591
-6.5 | -0.173 | 0.03949 | -0.051 | -4.372
-6 | -0.179 | 0.00727 | -0.086 | -24.584
-5.5 | -0.22 | 0.007 | -0.087 | -31.481
-5 | -0.201 | 0.00716 | -0.087 | -28.074
-4.5 | -0.152 | 0.00691 | -0.088 | -21.92
-4 | -0.092 | 0.00669 | -0.088 | -13.763
-3.5 | -0.028 | 0.0066 | -0.088 | -4.25
-3 | 0.038 | 0.00653 | -0.089 | 5.864
-2.5 | 0.106 | 0.00648 | -0.089 | 16.287
-2 | 0.173 | 0.00632 | -0.09 | 27.411
-1.5 | 0.241 | 0.00646 | -0.09 | 37.328
-1 | 0.309 | 0.00635 | -0.091 | 48.644
-0.5 | 0.376 | 0.00749 | -0.091 | 50.205
0 | 0.444 | 0.00722 | -0.092 | 61.417
0.5 | 0.511 | 0.0073 | -0.092 | 70.014
1 | 0.578 | 0.0068 | -0.092 | 84.955
1.5 | 0.645 | 0.00646 | -0.093 | 99.815
2 | 0.712 | 0.00615 | -0.093 | 115.813
2.5 | 0.778 | 0.00591 | -0.094 | 131.697
3 | 0.844 | 0.00581 | -0.094 | 145.191
3.5 | 0.909 | 0.00577 | -0.094 | 157.472
4 | 0.969 | 0.00574 | -0.095 | 168.842
4.5 | 1.023 | 0.00595 | -0.095 | 172.112
5 | 1.068 | 0.00639 | -0.095 | 167.229
5.5 | 1.097 | 0.00662 | -0.096 | 165.755
6 | 1.072 | 0.00693 | -0.096 | 154.538
6.5 | 0.66 | 0.00736 | -0.097 | 89.633
7 | 0.694 | 0.00756 | -0.097 | 91.774
7.5 | 0.728 | 0.00811 | -0.097 | 89.666
8 | 0.762 | 0.00803 | -0.098 | 94.844
8.5 | 0.79 | 0.01561 | -0.097 | 50.605
9 | 0.826 | 0.01294 | -0.098 | 63.886
9.5 | 0.85 | 0.01735 | -0.097 | 48.997
10 | 0.736 | 0.06398 | -0.062 | 11.5
10.5 | 0.907 | 0.01936 | -0.096 | 46.824
11 | 0.85 | 0.04334 | -0.083 | 19.605
11.5 | 0.819 | 0.07666 | -0.062 | 10.681
12 | 0.931 | 0.03881 | -0.087 | 23.98
12.5 | 0.878 | 0.08056 | -0.065 | 10.9
13 | 0.909 | 0.08499 | -0.066 | 10.694
13.5 | 0.936 | 0.08479 | -0.066 | 11.037
14 | 0.966 | 0.08985 | -0.067 | 10.749
14.5 | 1.003 | 0.09026 | -0.071 | 11.111
15 | 1.013 | 0.11057 | -0.063 | 9.157
15.5 | 1.049 | 0.10233 | -0.067 | 10.252
16 | 1.092 | 0.09865 | -0.073 | 11.066
16.5 | 1.124 | 0.10183 | -0.074 | 11.038
17 | 1.134 | 0.12226 | -0.068 | 9.275
17.5 | 1.152 | 0.13899 | -0.064 | 8.29
18 | 1.184 | 0.14239 | -0.066 | 8.316
18.5 | 2.378 | 0.14677 | -0.068 | 16.203
19 | 2.432 | 0.15424 | -0.068 | 15.769
19.5 | 2.47 | 0.18182 | -0.066 | 13.586
20 | 2.526 | 0.18443 | -0.067 | 13.697

## 120. Re 12M Mach 0.50 (2)
BIGFOIL.COM POLAR EXPORT
HN-354SM
HN-354SM |  |  |  | Cl Max: | 1.3119 | at alpha= | 7.5 | deg
XFOIL ncrit=9 |  |  |  | L/D Max: | 146.013 | at alpha= | 4 | deg
Re: | 12000000 |  |  | Cd Min: | 0.18921 | at alpha= | -15 | deg
Mach: | 0.5 |  |  | Cl=0 at alpha= | -3.1085 | deg
|  |  |  | @ Cl=0.1, Cd= | 0.0049778
|  |  |  | @ Cl=0.4, Cd= | 0.0048128
|  |  |  | @ Cl=0.6, Cd= | 0.0050035
alpha (deg) | Cl | Cd | Cm | Cl/Cd
-15.5 | -0.4021 | 0.16465 | -0.008 | -2.4422
-15 | -0.5554 | 0.18921 | 0.0046 | -2.9354
-14.5 | -0.5381 | 0.18151 | 0.0015 | -2.9646
-14 | -0.5224 | 0.17373 | -0.0013 | -3.007
-13.5 | -0.5075 | 0.1662 | -0.0038 | -3.0535
-13 | -0.4938 | 0.15858 | -0.0062 | -3.1139
-12.5 | -0.4812 | 0.15084 | -0.0086 | -3.1901
-12 | -0.4734 | 0.1422 | -0.0111 | -3.3291
-11.5 | -0.4637 | 0.1348 | -0.0129 | -3.4399
-10.5 | -0.4413 | 0.11427 | -0.0236 | -3.8619
-10 | -0.4282 | 0.10451 | -0.0298 | -4.0972
-9.5 | -0.4178 | 0.09483 | -0.036 | -4.4058
-9 | -0.4032 | 0.08652 | -0.0417 | -4.6602
-8.5 | -0.3884 | 0.0775 | -0.0492 | -5.0116
-8 | -0.3842 | 0.06869 | -0.0552 | -5.5932
-7.5 | -0.3866 | 0.05743 | -0.066 | -6.7317
-7 | -0.3362 | 0.03797 | -0.1058 | -8.8544
-6.5 | -0.3425 | 0.02944 | -0.106 | -11.6338
-6 | -0.336 | 0.01984 | -0.1051 | -16.9355
-5.5 | -0.3154 | 0.01001 | -0.1025 | -31.5085
-5 | -0.2589 | 0.00614 | -0.0994 | -42.1661
-4.5 | -0.1897 | 0.00548 | -0.0974 | -34.6168
-4 | -0.1207 | 0.00526 | -0.096 | -22.9468
-3.5 | -0.0527 | 0.00513 | -0.0949 | -10.2729
-3 | 0.0146 | 0.00507 | -0.0941 | 2.8797
-2.5 | 0.0816 | 0.005 | -0.0936 | 16.32
-2 | 0.148 | 0.00492 | -0.0932 | 30.0813
-1.5 | 0.2136 | 0.00487 | -0.0928 | 43.8604
-1 | 0.2789 | 0.00485 | -0.0926 | 57.5052
-0.5 | 0.3441 | 0.00477 | -0.0924 | 72.1384
0 | 0.4094 | 0.00482 | -0.0923 | 84.9378
0.5 | 0.4743 | 0.00484 | -0.0921 | 97.9959
1 | 0.5392 | 0.0049 | -0.0919 | 110.0408
1.5 | 0.6038 | 0.00501 | -0.0915 | 120.519
2 | 0.6693 | 0.00509 | -0.0912 | 131.4931
2.5 | 0.7345 | 0.00529 | -0.0905 | 138.8469
3 | 0.7992 | 0.00564 | -0.0896 | 141.7021
3.5 | 0.8645 | 0.00598 | -0.0886 | 144.5652
4 | 0.9301 | 0.00637 | -0.0872 | 146.0126
4.5 | 0.9941 | 0.00693 | -0.0854 | 143.4488
5 | 1.0587 | 0.00753 | -0.0832 | 140.5976
5.5 | 1.1253 | 0.008 | -0.0808 | 140.6625
6 | 1.1872 | 0.00834 | -0.0769 | 142.3501
6.5 | 1.2513 | 0.00945 | -0.0727 | 132.4127
7 | 1.297 | 0.0121 | -0.0648 | 107.1901
7.5 | 1.3119 | 0.0172 | -0.0534 | 76.2733
8 | 1.2995 | 0.02313 | -0.0408 | 56.1824
8.5 | 1.262 | 0.02863 | -0.028 | 44.0796
9 | 1.2226 | 0.03579 | -0.0215 | 34.1604
9.5 | 1.1823 | 0.04561 | -0.0223 | 25.9219
10 | 1.1452 | 0.05874 | -0.0304 | 19.4961
10.5 | 1.1163 | 0.0742 | -0.042 | 15.0445
11 | 1.0898 | 0.09096 | -0.0535 | 11.9811
11.5 | 1.0661 | 0.107 | -0.0632 | 9.9636
12 | 1.0476 | 0.12214 | -0.0724 | 8.577
12.5 | 1.0344 | 0.13711 | -0.0817 | 7.5443

## 121. Re 14M Mach 0.00 (1)
BIGFOIL.COM POLAR EXPORT
HN-354SM
HN-354SM |  |  |  | Cl Max: | 1.125 | at alpha= | 8 | deg
JavaFoil+Calcfoil stall+Eppler ext transition |  |  |  | L/D Max: | 188.315 | at alpha= | 7 | deg
Re: | 14000000 |  |  | Cd Min: | 0.00514 | at alpha= | 4.5 | deg
Mach: | 0 |  |  | Cl=0 at alpha= | -3.2845 | deg
|  |  |  | @ Cl=0.1, Cd= | 0.0060921
|  |  |  | @ Cl=0.4, Cd= | 0.0072036
|  |  |  | @ Cl=0.6, Cd= | 0.0058562
alpha (deg) | Cl | Cd | Cm | Cl/Cd
-14 | -0.318 | 0.09111 | -0.036 | -3.49
-13.5 | -0.334 | 0.08634 | -0.036 | -3.868
-13 | -0.35 | 0.08186 | -0.037 | -4.27
-12.5 | -0.364 | 0.07714 | -0.037 | -4.723
-12 | -0.378 | 0.07236 | -0.038 | -5.224
-11.5 | -0.39 | 0.06791 | -0.039 | -5.742
-11 | -0.4 | 0.0633 | -0.04 | -6.312
-10.5 | -0.407 | 0.05815 | -0.042 | -6.994
-10 | -0.412 | 0.05117 | -0.046 | -8.061
-9.5 | -0.467 | 0.01368 | -0.067 | -34.115
-9 | -0.487 | 0.00702 | -0.072 | -69.357
-8.5 | -0.472 | 0.0071 | -0.073 | -66.394
-8 | -0.446 | 0.00693 | -0.073 | -64.285
-7.5 | -0.414 | 0.00678 | -0.074 | -61.068
-7 | -0.378 | 0.0071 | -0.074 | -53.238
-6.5 | -0.337 | 0.00689 | -0.074 | -48.852
-6 | -0.292 | 0.00668 | -0.075 | -43.653
-5.5 | -0.243 | 0.00655 | -0.075 | -37.069
-5 | -0.191 | 0.0064 | -0.075 | -29.873
-4.5 | -0.137 | 0.00632 | -0.076 | -21.718
-4 | -0.082 | 0.00625 | -0.076 | -13.055
-3.5 | -0.025 | 0.00625 | -0.077 | -3.93
-3 | 0.033 | 0.00618 | -0.077 | 5.394
-2.5 | 0.092 | 0.00607 | -0.077 | 15.091
-2 | 0.15 | 0.00623 | -0.078 | 24.112
-1.5 | 0.209 | 0.00613 | -0.078 | 34.052
-1 | 0.267 | 0.00731 | -0.079 | 36.596
-0.5 | 0.326 | 0.00701 | -0.079 | 46.505
0 | 0.384 | 0.00735 | -0.079 | 52.285
0.5 | 0.443 | 0.00681 | -0.08 | 65.034
1 | 0.501 | 0.00637 | -0.08 | 78.696
1.5 | 0.559 | 0.00604 | -0.08 | 92.593
2 | 0.617 | 0.00578 | -0.081 | 106.821
2.5 | 0.675 | 0.00552 | -0.081 | 122.385
3 | 0.733 | 0.00542 | -0.081 | 135.134
3.5 | 0.79 | 0.00527 | -0.082 | 149.931
4 | 0.845 | 0.00519 | -0.082 | 162.757
4.5 | 0.898 | 0.00514 | -0.082 | 174.765
5 | 0.949 | 0.00551 | -0.083 | 172.213
5.5 | 0.997 | 0.0055 | -0.083 | 181.354
6 | 1.039 | 0.00559 | -0.083 | 185.871
6.5 | 1.073 | 0.00571 | -0.084 | 188.05
7 | 1.099 | 0.00584 | -0.084 | 188.315
7.5 | 1.117 | 0.00598 | -0.084 | 186.79
8 | 1.125 | 0.00613 | -0.085 | 183.575
8.5 | 1.124 | 0.00628 | -0.085 | 178.81
9 | 1.113 | 0.00647 | -0.085 | 171.845
9.5 | 1.093 | 0.00664 | -0.085 | 164.557
10 | 1.064 | 0.00691 | -0.086 | 154.065
10.5 | 1.029 | 0.00706 | -0.086 | 145.676
11 | 0.988 | 0.0072 | -0.086 | 137.171
11.5 | 0.943 | 0.00723 | -0.086 | 130.375
12 | 0.89 | 0.01501 | -0.086 | 59.268
12.5 | 0.835 | 0.01621 | -0.086 | 51.515
13 | 0.777 | 0.0181 | -0.085 | 42.939

## 122. Re 14M Mach 0.00 (2)
BIGFOIL.COM POLAR EXPORT
HN-354SM
HN-354SM |  |  |  | Cl Max: | 1.5131 | at alpha= | 11 | deg
XFOIL ncrit=9 |  |  |  | L/D Max: | 144.247 | at alpha= | 6.5 | deg
Re: | 14000000 |  |  | Cd Min: | 0.03481 | at alpha= | -17.5 | deg
Mach: | 0 |  |  | Cl=0 at alpha= | -3.1691 | deg
|  |  |  | @ Cl=0.1, Cd= | 0.0048318
|  |  |  | @ Cl=0.4, Cd= | 0.0047642
|  |  |  | @ Cl=0.6, Cd= | 0.0049725
alpha (deg) | Cl | Cd | Cm | Cl/Cd
-17.5 | -1.3588 | 0.03481 | -0.0804 | -39.0348
-17 | -1.3961 | 0.02791 | -0.0815 | -50.0215
-16.5 | -1.401 | 0.02497 | -0.0761 | -56.1073
-16 | -1.3723 | 0.02211 | -0.0756 | -62.0669
-15.5 | -1.3284 | 0.01992 | -0.0766 | -66.6867
-15 | -1.2825 | 0.01788 | -0.0774 | -71.7282
-14.5 | -1.233 | 0.01627 | -0.0783 | -75.7837
-14 | -1.1811 | 0.01484 | -0.0792 | -79.5889
-13.5 | -1.1296 | 0.01299 | -0.0802 | -86.9592
-13 | -1.0741 | 0.01188 | -0.0814 | -90.4125
-12.5 | -1.0171 | 0.011 | -0.0826 | -92.4636
-12 | -0.9585 | 0.01027 | -0.0839 | -93.3301
-11.5 | -0.9053 | 0.00959 | -0.084 | -94.4004
-11 | -0.8532 | 0.00905 | -0.0837 | -94.2762
-10.5 | -0.7982 | 0.0085 | -0.0839 | -93.9059
-10 | -0.7445 | 0.00803 | -0.0838 | -92.7148
-9.5 | -0.6917 | 0.00756 | -0.0834 | -91.4947
-9 | -0.6382 | 0.00714 | -0.0831 | -89.3838
-8.5 | -0.5855 | 0.00677 | -0.0826 | -86.4845
-8 | -0.5321 | 0.00645 | -0.0822 | -82.4961
-7.5 | -0.4779 | 0.00615 | -0.0819 | -77.7073
-7 | -0.4235 | 0.00588 | -0.0817 | -72.0238
-6.5 | -0.369 | 0.00552 | -0.0815 | -66.8478
-6 | -0.3139 | 0.00538 | -0.0814 | -58.3457
-5.5 | -0.2586 | 0.00524 | -0.0813 | -49.3511
-5 | -0.2033 | 0.00508 | -0.0812 | -40.0197
-4.5 | -0.1479 | 0.00504 | -0.0811 | -29.3452
-4 | -0.0925 | 0.00495 | -0.081 | -18.6869
-3.5 | -0.0368 | 0.00492 | -0.081 | -7.4797
-3 | 0.0188 | 0.00489 | -0.081 | 3.8446
-2.5 | 0.0747 | 0.00485 | -0.081 | 15.4021
-2 | 0.1302 | 0.00481 | -0.081 | 27.0686
-1.5 | 0.1859 | 0.00477 | -0.081 | 38.9727
-1 | 0.2415 | 0.00475 | -0.081 | 50.8421
-0.5 | 0.2971 | 0.00468 | -0.0811 | 63.4829
0 | 0.3526 | 0.00473 | -0.0811 | 74.5455
0.5 | 0.408 | 0.00477 | -0.0811 | 85.5346
1 | 0.463 | 0.00482 | -0.0811 | 96.0581
1.5 | 0.5186 | 0.00487 | -0.0811 | 106.4887
2 | 0.5736 | 0.00491 | -0.0811 | 116.8228
2.5 | 0.6285 | 0.00504 | -0.081 | 124.7024
3 | 0.6827 | 0.00526 | -0.0809 | 129.7909
3.5 | 0.7374 | 0.00548 | -0.0807 | 134.562
4 | 0.791 | 0.00582 | -0.0804 | 135.9107
4.5 | 0.8444 | 0.00617 | -0.08 | 136.8558
5 | 0.8979 | 0.00648 | -0.0797 | 138.5648
5.5 | 0.9509 | 0.00684 | -0.0793 | 139.0205
6 | 1.0036 | 0.00716 | -0.0789 | 140.1676
6.5 | 1.053 | 0.0073 | -0.0776 | 144.2466
7 | 1.106 | 0.00775 | -0.0772 | 142.7097
7.5 | 1.1587 | 0.00815 | -0.0768 | 142.1718
8 | 1.2108 | 0.00857 | -0.0763 | 141.2835
8.5 | 1.2627 | 0.00899 | -0.0758 | 140.4561
9 | 1.314 | 0.00944 | -0.0752 | 139.1949
9.5 | 1.3649 | 0.0099 | -0.0746 | 137.8687
10 | 1.4152 | 0.01039 | -0.074 | 136.2079
10.5 | 1.4646 | 0.01093 | -0.0732 | 133.9982
11 | 1.5131 | 0.01153 | -0.0723 | 131.2316

## 123. Re 14M Mach 0.10 (1)
BIGFOIL.COM POLAR EXPORT
HN-354SM
HN-354SM |  |  |  | Cl Max: | 1.122 | at alpha= | 8 | deg
JavaFoil+Calcfoil stall+Eppler ext transition |  |  |  | L/D Max: | 187.538 | at alpha= | 6.5 | deg
Re: | 14000000 |  |  | Cd Min: | 0.00515 | at alpha= | 4.5 | deg
Mach: | 0.1 |  |  | Cl=0 at alpha= | -3.2845 | deg
|  |  |  | @ Cl=0.1, Cd= | 0.0060903
|  |  |  | @ Cl=0.4, Cd= | 0.0072319
|  |  |  | @ Cl=0.6, Cd= | 0.0058797
alpha (deg) | Cl | Cd | Cm | Cl/Cd
-14 | -0.285 | 0.09192 | -0.036 | -3.097
-13.5 | -0.303 | 0.0871 | -0.036 | -3.479
-13 | -0.321 | 0.08242 | -0.037 | -3.897
-12.5 | -0.339 | 0.0781 | -0.037 | -4.336
-12 | -0.355 | 0.07339 | -0.038 | -4.84
-11.5 | -0.37 | 0.06893 | -0.038 | -5.368
-11 | -0.383 | 0.06363 | -0.04 | -6.02
-10.5 | -0.392 | 0.06019 | -0.041 | -6.511
-10 | -0.399 | 0.05406 | -0.044 | -7.385
-9.5 | -0.414 | 0.03845 | -0.054 | -10.761
-9 | -0.479 | 0.00811 | -0.072 | -59.155
-8.5 | -0.467 | 0.00718 | -0.073 | -65.077
-8 | -0.443 | 0.00703 | -0.073 | -62.989
-7.5 | -0.413 | 0.00683 | -0.074 | -60.438
-7 | -0.377 | 0.00708 | -0.074 | -53.285
-6.5 | -0.337 | 0.00689 | -0.075 | -48.948
-6 | -0.292 | 0.00674 | -0.075 | -43.363
-5.5 | -0.244 | 0.0066 | -0.075 | -36.896
-5 | -0.192 | 0.00645 | -0.076 | -29.778
-4.5 | -0.138 | 0.00637 | -0.076 | -21.669
-4 | -0.082 | 0.00629 | -0.077 | -13.038
-3.5 | -0.025 | 0.00624 | -0.077 | -3.955
-3 | 0.033 | 0.00618 | -0.077 | 5.421
-2.5 | 0.092 | 0.00607 | -0.078 | 15.162
-2 | 0.151 | 0.00622 | -0.078 | 24.273
-1.5 | 0.21 | 0.00614 | -0.079 | 34.209
-1 | 0.269 | 0.00732 | -0.079 | 36.728
-0.5 | 0.328 | 0.00703 | -0.079 | 46.604
0 | 0.386 | 0.00736 | -0.08 | 52.451
0.5 | 0.445 | 0.00682 | -0.08 | 65.221
1 | 0.503 | 0.00638 | -0.08 | 78.915
1.5 | 0.562 | 0.00605 | -0.081 | 92.882
2 | 0.62 | 0.00579 | -0.081 | 107.158
2.5 | 0.678 | 0.00553 | -0.081 | 122.753
3 | 0.736 | 0.00543 | -0.082 | 135.521
3.5 | 0.793 | 0.00528 | -0.082 | 150.289
4 | 0.849 | 0.0052 | -0.082 | 163.133
4.5 | 0.902 | 0.00515 | -0.083 | 175.048
5 | 0.953 | 0.00553 | -0.083 | 172.287
5.5 | 1.001 | 0.00553 | -0.083 | 181.203
6 | 1.043 | 0.00562 | -0.084 | 185.631
6.5 | 1.076 | 0.00574 | -0.084 | 187.538
7 | 1.101 | 0.00587 | -0.084 | 187.45
7.5 | 1.117 | 0.00603 | -0.085 | 185.115
8 | 1.122 | 0.00618 | -0.085 | 181.507
8.5 | 1.117 | 0.00641 | -0.085 | 174.12
9 | 1.101 | 0.00654 | -0.086 | 168.432
9.5 | 1.076 | 0.00671 | -0.086 | 160.37
10 | 1.042 | 0.00698 | -0.086 | 149.387
10.5 | 1.001 | 0.00713 | -0.086 | 140.399
11 | 0.953 | 0.0073 | -0.087 | 130.627
11.5 | 0.898 | 0.01276 | -0.087 | 70.407
12 | 0.841 | 0.01539 | -0.086 | 54.605
12.5 | 0.779 | 0.01686 | -0.086 | 46.171
13 | 0.714 | 0.01934 | -0.085 | 36.916

## 124. Re 14M Mach 0.10 (2)
BIGFOIL.COM POLAR EXPORT
HN-354SM
HN-354SM |  |  |  | Cl Max: | 1.711 | at alpha= | 14 | deg
XFOIL ncrit=9 |  |  |  | L/D Max: | 144.231 | at alpha= | 6.5 | deg
Re: | 14000000 |  |  | Cd Min: | 0.06742 | at alpha= | 17.5 | deg
Mach: | 0.1 |  |  | Cl=0 at alpha= | -3.167 | deg
|  |  |  | @ Cl=0.1, Cd= | 0.0048321
|  |  |  | @ Cl=0.4, Cd= | 0.0047645
|  |  |  | @ Cl=0.6, Cd= | 0.0049749
alpha (deg) | Cl | Cd | Cm | Cl/Cd
-16 | -1.2546 | 0.03386 | -0.082 | -37.0526
-15.5 | -1.2917 | 0.02909 | -0.0778 | -44.4036
-15 | -1.2765 | 0.02318 | -0.0796 | -55.069
-14.5 | -1.2365 | 0.01986 | -0.0807 | -62.2608
-14 | -1.1896 | 0.01729 | -0.0816 | -68.8028
-13.5 | -1.1377 | 0.01538 | -0.0826 | -73.9727
-13 | -1.0831 | 0.01377 | -0.0836 | -78.6565
-12.5 | -1.0287 | 0.01178 | -0.0846 | -87.326
-12 | -0.9697 | 0.01077 | -0.0858 | -90.0371
-11.5 | -0.9149 | 0.00997 | -0.0859 | -91.7653
-11 | -0.8621 | 0.00935 | -0.0853 | -92.2032
-10.5 | -0.8064 | 0.00874 | -0.0854 | -92.2654
-10 | -0.7517 | 0.00824 | -0.0852 | -91.2257
-9.5 | -0.6982 | 0.00772 | -0.0847 | -90.4404
-9 | -0.644 | 0.00727 | -0.0842 | -88.5832
-8.5 | -0.5907 | 0.00688 | -0.0836 | -85.8576
-8 | -0.5367 | 0.00653 | -0.0831 | -82.1899
-7.5 | -0.482 | 0.00621 | -0.0827 | -77.6167
-7 | -0.427 | 0.00593 | -0.0824 | -72.0067
-6.5 | -0.372 | 0.00555 | -0.0821 | -67.027
-6 | -0.3164 | 0.00539 | -0.082 | -58.7013
-5.5 | -0.2607 | 0.00527 | -0.0818 | -49.4687
-5 | -0.2049 | 0.00509 | -0.0817 | -40.2554
-4 | -0.0933 | 0.00496 | -0.0815 | -18.8105
-3.5 | -0.0373 | 0.00493 | -0.0814 | -7.5659
-3 | 0.0187 | 0.00489 | -0.0814 | 3.8241
-2.5 | 0.075 | 0.00485 | -0.0814 | 15.4639
-2 | 0.1308 | 0.00481 | -0.0814 | 27.1933
-1.5 | 0.1868 | 0.00477 | -0.0814 | 39.1614
-1 | 0.2428 | 0.00475 | -0.0814 | 51.1158
-0.5 | 0.2987 | 0.00468 | -0.0814 | 63.8248
0 | 0.3545 | 0.00474 | -0.0814 | 74.789
0.5 | 0.4102 | 0.00477 | -0.0814 | 85.9958
1 | 0.4655 | 0.00482 | -0.0814 | 96.5768
1.5 | 0.5214 | 0.00488 | -0.0815 | 106.8443
2 | 0.5767 | 0.00492 | -0.0815 | 117.2154
2.5 | 0.6319 | 0.00505 | -0.0814 | 125.1287
3 | 0.6865 | 0.00527 | -0.0812 | 130.2657
3.5 | 0.7416 | 0.00549 | -0.081 | 135.082
4 | 0.7955 | 0.00583 | -0.0807 | 136.4494
4.5 | 0.8492 | 0.00619 | -0.0803 | 137.189
5 | 0.9031 | 0.00651 | -0.0799 | 138.725
5.5 | 0.9564 | 0.00688 | -0.0794 | 139.0116
6 | 1.0096 | 0.0072 | -0.0789 | 140.2222
6.5 | 1.0601 | 0.00735 | -0.0778 | 144.2313
8.5 | 1.2711 | 0.00907 | -0.0755 | 140.1433
9 | 1.323 | 0.00954 | -0.0749 | 138.6792
9.5 | 1.3744 | 0.01002 | -0.0741 | 137.1657
10 | 1.4252 | 0.01053 | -0.0733 | 135.3466
10.5 | 1.4749 | 0.01112 | -0.0724 | 132.6349
11 | 1.5231 | 0.01182 | -0.0711 | 128.8579
12 | 1.6073 | 0.01437 | -0.0666 | 111.8511
12.5 | 1.6456 | 0.01585 | -0.0638 | 103.8233
13 | 1.6811 | 0.01742 | -0.0607 | 96.504
13.5 | 1.7063 | 0.01963 | -0.0562 | 86.9231
14 | 1.711 | 0.02238 | -0.0484 | 76.4522
15.5 | 1.6868 | 0.03225 | -0.0268 | 52.3039
16 | 1.6623 | 0.0385 | -0.0231 | 43.1766
16.5 | 1.6443 | 0.04551 | -0.0225 | 36.1305
17 | 1.6165 | 0.05536 | -0.0251 | 29.1998
17.5 | 1.5869 | 0.06742 | -0.0307 | 23.5375

## 125. Re 14M Mach 0.25 (1)
BIGFOIL.COM POLAR EXPORT
HN-354SM
HN-354SM |  |  |  | Cl Max: | 1.105 | at alpha= | 7 | deg
JavaFoil+Calcfoil stall+Eppler ext transition |  |  |  | L/D Max: | 183.457 | at alpha= | 6 | deg
Re: | 14000000 |  |  | Cd Min: | 0.00525 | at alpha= | 4.5 | deg
Mach: | 0.25 |  |  | Cl=0 at alpha= | -3.2881 | deg
|  |  |  | @ Cl=0.1, Cd= | 0.0062442
|  |  |  | @ Cl=0.4, Cd= | 0.02084
|  |  |  | @ Cl=0.6, Cd= | 0.02084
alpha (deg) | Cl | Cd | Cm | Cl/Cd
-13 | -0.055 | 0.0854 | -0.037 | -0.639
-12.5 | -0.052 | 0.08066 | -0.037 | -0.642
-12 | -0.13 | 0.07626 | -0.037 | -1.702
-11.5 | -0.187 | 0.07217 | -0.037 | -2.586
-11 | -0.233 | 0.06827 | -0.038 | -3.407
-10.5 | -0.272 | 0.06397 | -0.038 | -4.248
-10 | -0.304 | 0.05931 | -0.04 | -5.129
-9.5 | -0.329 | 0.05469 | -0.042 | -6.017
-9 | -0.346 | 0.04995 | -0.045 | -6.92
-8.5 | -0.386 | 0.02061 | -0.065 | -18.748
-8 | -0.42 | 0.00736 | -0.075 | -57.047
-7.5 | -0.4 | 0.00701 | -0.076 | -57.056
-7 | -0.372 | 0.00681 | -0.076 | -54.598
-6.5 | -0.336 | 0.00709 | -0.077 | -47.434
-6 | -0.295 | 0.00688 | -0.077 | -42.792
-5.5 | -0.247 | 0.00668 | -0.078 | -37.029
-5 | -0.196 | 0.00655 | -0.078 | -29.874
-4.5 | -0.141 | 0.0064 | -0.078 | -22.032
-4 | -0.084 | 0.00634 | -0.079 | -13.256
-3.5 | -0.025 | 0.00629 | -0.079 | -4.025
-3 | 0.034 | 0.00622 | -0.08 | 5.525
-2.5 | 0.095 | 0.00624 | -0.08 | 15.161
-2 | 0.155 | 0.00629 | -0.08 | 24.654
-1.5 | 0.216 | 0.0062 | -0.081 | 34.818
-1 | 0.276 | 0.00738 | -0.081 | 37.434
-0.5 | 0.337 | 0.00711 | -0.082 | 47.339
0 | 0.397 | 0.00684 | -0.082 | 57.989
0.5 | 0.457 | 0.00691 | -0.082 | 66.185
1 | 0.517 | 0.00646 | -0.083 | 80.025
1.5 | 0.577 | 0.00612 | -0.083 | 94.376
2 | 0.637 | 0.00585 | -0.083 | 108.94
2.5 | 0.697 | 0.00559 | -0.084 | 124.777
3 | 0.756 | 0.00549 | -0.084 | 137.665
3.5 | 0.815 | 0.00535 | -0.084 | 152.195
4 | 0.872 | 0.00528 | -0.085 | 165.178
4.5 | 0.926 | 0.00525 | -0.085 | 176.339
5 | 0.977 | 0.00556 | -0.085 | 175.621
5.5 | 1.024 | 0.00567 | -0.086 | 180.524
6 | 1.063 | 0.00579 | -0.086 | 183.457
6.5 | 1.09 | 0.00597 | -0.086 | 182.585
7 | 1.105 | 0.0061 | -0.087 | 181.088
7.5 | 1.105 | 0.00635 | -0.087 | 173.959
8 | 1.088 | 0.0065 | -0.087 | 167.431
8.5 | 1.054 | 0.0067 | -0.088 | 157.247
9 | 1.001 | 0.0069 | -0.088 | 144.998
9.5 | 0.931 | 0.00708 | -0.088 | 131.406
10 | 0.844 | 0.00729 | -0.088 | 115.767
10.5 | 0.744 | 0.00767 | -0.089 | 97.031
11 | 0.629 | 0.01532 | -0.088 | 41.095
11.5 | 0.505 | 0.0169 | -0.088 | 29.902
12 | 0.369 | 0.02084 | -0.085 | 17.729

## 126. Re 14M Mach 0.25 (2)
BIGFOIL.COM POLAR EXPORT
HN-354SM
HN-354SM |  |  |  | Cl Max: | 1.6197 | at alpha= | 12 | deg
XFOIL ncrit=9 |  |  |  | L/D Max: | 143.78 | at alpha= | 6.5 | deg
Re: | 14000000 |  |  | Cd Min: | 0.14951 | at alpha= | -14 | deg
Mach: | 0.25 |  |  | Cl=0 at alpha= | -3.1566 | deg
|  |  |  | @ Cl=0.1, Cd= | 0.0048395
|  |  |  | @ Cl=0.4, Cd= | 0.0047623
|  |  |  | @ Cl=0.6, Cd= | 0.004965
alpha (deg) | Cl | Cd | Cm | Cl/Cd
-14 | -0.5563 | 0.14951 | -0.0038 | -3.7208
-13.5 | -0.628 | 0.12159 | -0.0147 | -5.1649
-13 | -0.6949 | 0.0996 | -0.0262 | -6.9769
-12.5 | -0.79 | 0.07525 | -0.0424 | -10.4983
-12 | -0.8505 | 0.05348 | -0.0609 | -15.9031
-11.5 | -0.8434 | 0.03887 | -0.0809 | -21.698
-11 | -0.8797 | 0.01822 | -0.0961 | -48.2821
-10.5 | -0.8444 | 0.01279 | -0.095 | -66.0203
-10 | -0.7876 | 0.01072 | -0.0944 | -73.4701
-9.5 | -0.7333 | 0.00938 | -0.0927 | -78.177
-9 | -0.6763 | 0.00851 | -0.0913 | -79.4712
-8.5 | -0.62 | 0.00783 | -0.0898 | -79.1826
-8 | -0.5628 | 0.00724 | -0.0886 | -77.7348
-7.5 | -0.5051 | 0.00674 | -0.0876 | -74.9407
-7 | -0.4472 | 0.0063 | -0.0868 | -70.9841
-6.5 | -0.3891 | 0.00587 | -0.0861 | -66.2862
-6 | -0.331 | 0.00551 | -0.0855 | -60.0726
-5.5 | -0.2726 | 0.00536 | -0.085 | -50.8582
-5 | -0.2142 | 0.00517 | -0.0846 | -41.4313
-4.5 | -0.156 | 0.00507 | -0.0843 | -30.7692
-4 | -0.098 | 0.005 | -0.0841 | -19.6
-3.5 | -0.0399 | 0.00495 | -0.0839 | -8.0606
-3 | 0.0182 | 0.0049 | -0.0837 | 3.7143
-2.5 | 0.0763 | 0.00486 | -0.0837 | 15.6996
-2 | 0.1341 | 0.00481 | -0.0836 | 27.8794
-1.5 | 0.1918 | 0.00479 | -0.0835 | 40.0418
-1 | 0.2495 | 0.00476 | -0.0835 | 52.416
-0.5 | 0.3072 | 0.00469 | -0.0835 | 65.5011
0 | 0.3646 | 0.00475 | -0.0835 | 76.7579
0.5 | 0.4223 | 0.00477 | -0.0835 | 88.5325
1 | 0.4792 | 0.00484 | -0.0834 | 99.0083
1.5 | 0.5368 | 0.0049 | -0.0834 | 109.551
2 | 0.5939 | 0.00495 | -0.0833 | 119.9798
2.5 | 0.651 | 0.00509 | -0.0832 | 127.8978
3 | 0.7075 | 0.00532 | -0.0829 | 132.9887
3.5 | 0.7644 | 0.00557 | -0.0826 | 137.2352
4 | 0.8205 | 0.0059 | -0.0821 | 139.0678
4.5 | 0.876 | 0.00631 | -0.0815 | 138.8273
5 | 0.932 | 0.00666 | -0.0809 | 139.9399
5.5 | 0.9874 | 0.00708 | -0.0801 | 139.4633
6 | 1.0431 | 0.0074 | -0.0794 | 140.9595
6.5 | 1.0956 | 0.00762 | -0.0777 | 143.7795
7.5 | 1.2072 | 0.00855 | -0.0758 | 141.193
8 | 1.2626 | 0.00906 | -0.0747 | 139.3598
8.5 | 1.3179 | 0.00957 | -0.0736 | 137.7116
9 | 1.3725 | 0.01015 | -0.0722 | 135.2217
9.5 | 1.4262 | 0.01082 | -0.0706 | 131.8115
10 | 1.4762 | 0.01187 | -0.0682 | 124.3639
10.5 | 1.5228 | 0.01323 | -0.0652 | 115.102
11 | 1.5643 | 0.015 | -0.0615 | 104.2867
11.5 | 1.5976 | 0.01735 | -0.0566 | 92.0807
12 | 1.6197 | 0.02029 | -0.0503 | 79.8275
12.5 | 1.6085 | 0.02398 | -0.0394 | 67.0767
13 | 1.5855 | 0.02811 | -0.0291 | 56.4034
13.5 | 1.5514 | 0.03413 | -0.0217 | 45.4556
14 | 1.5149 | 0.04218 | -0.019 | 35.9151
14.5 | 1.4711 | 0.05371 | -0.022 | 27.3897
15 | 1.4331 | 0.06767 | -0.0296 | 21.1778
15.5 | 1.3999 | 0.08329 | -0.0394 | 16.8075
16 | 1.3587 | 0.10199 | -0.0512 | 13.3219
16.5 | 1.315 | 0.12193 | -0.0635 | 10.7849
17 | 1.2674 | 0.14321 | -0.0766 | 8.8499

## 127. Re 14M Mach 0.50 (1)
BIGFOIL.COM POLAR EXPORT
HN-354SM
HN-354SM |  |  |  | Cl Max: | 2.526 | at alpha= | 20 | deg
JavaFoil+Calcfoil stall+Eppler ext transition |  |  |  | L/D Max: | 174.894 | at alpha= | 4.5 | deg
Re: | 14000000 |  |  | Cd Min: | 0.00566 | at alpha= | 4 | deg
Mach: | 0.5 |  |  | Cl=0 at alpha= | -3.2879 | deg
|  |  |  | @ Cl=0.1, Cd= | 0.0064344
|  |  |  | @ Cl=0.4, Cd= | 0.0073941
|  |  |  | @ Cl=0.6, Cd= | 0.0066952
alpha (deg) | Cl | Cd | Cm | Cl/Cd
-20 | -0.868 | 0.15211 | -0.045 | -5.707
-19.5 | -0.842 | 0.14649 | -0.044 | -5.748
-19 | -0.816 | 0.14269 | -0.044 | -5.72
-18.5 | -0.791 | 0.13561 | -0.044 | -5.833
-18 | -0.765 | 0.13668 | -0.043 | -5.595
-17.5 | -0.743 | 0.12178 | -0.046 | -6.1
-17 | -0.717 | 0.11722 | -0.045 | -6.113
-16.5 | -0.691 | 0.11095 | -0.045 | -6.229
-16 | -0.667 | 0.10261 | -0.046 | -6.503
-15.5 | -0.644 | 0.09419 | -0.048 | -6.84
-15 | -0.613 | 0.10411 | -0.044 | -5.89
-14.5 | -0.588 | 0.09709 | -0.044 | -6.056
-14 | -0.565 | 0.08798 | -0.047 | -6.417
-13.5 | -0.542 | 0.07857 | -0.05 | -6.9
-13 | -0.525 | 0.06488 | -0.056 | -8.09
-12.5 | -0.484 | 0.08458 | -0.042 | -5.72
-12 | -0.46 | 0.07431 | -0.046 | -6.193
-11.5 | -0.439 | 0.06407 | -0.051 | -6.847
-11 | -0.423 | 0.04969 | -0.059 | -8.504
-10.5 | -0.382 | 0.06336 | -0.047 | -6.036
-10 | -0.355 | 0.06189 | -0.044 | -5.736
-9.5 | -0.333 | 0.05195 | -0.052 | -6.416
-9 | -0.347 | 0.01618 | -0.076 | -21.444
-8.5 | -0.34 | 0.0086 | -0.083 | -39.499
-8 | -0.251 | 0.04827 | -0.047 | -5.201
-7.5 | -0.224 | 0.04592 | -0.046 | -4.886
-7 | -0.244 | 0.00727 | -0.085 | -33.563
-6.5 | -0.174 | 0.03727 | -0.055 | -4.67
-6 | -0.179 | 0.00714 | -0.086 | -25.062
-5.5 | -0.22 | 0.00732 | -0.087 | -30.105
-5 | -0.201 | 0.0071 | -0.087 | -28.313
-4.5 | -0.152 | 0.00683 | -0.088 | -22.178
-4 | -0.092 | 0.00664 | -0.088 | -13.867
-3.5 | -0.028 | 0.00654 | -0.088 | -4.287
-3 | 0.038 | 0.00648 | -0.089 | 5.907
-2.5 | 0.106 | 0.00643 | -0.089 | 16.413
-2 | 0.173 | 0.00628 | -0.09 | 27.565
-1.5 | 0.241 | 0.00644 | -0.09 | 37.437
-1 | 0.309 | 0.00636 | -0.091 | 48.521
-0.5 | 0.376 | 0.0075 | -0.091 | 50.126
0 | 0.444 | 0.0072 | -0.092 | 61.6
0.5 | 0.511 | 0.00731 | -0.092 | 69.914
1 | 0.578 | 0.00682 | -0.092 | 84.686
1.5 | 0.645 | 0.00644 | -0.093 | 100.167
2 | 0.712 | 0.00615 | -0.093 | 115.769
2.5 | 0.778 | 0.00591 | -0.094 | 131.679
3 | 0.844 | 0.0058 | -0.094 | 145.45
3.5 | 0.909 | 0.00573 | -0.094 | 158.514
4 | 0.969 | 0.00566 | -0.095 | 171.236
4.5 | 1.023 | 0.00585 | -0.095 | 174.894
5 | 1.068 | 0.00626 | -0.095 | 170.706
5.5 | 1.097 | 0.00648 | -0.096 | 169.252
6 | 1.072 | 0.00678 | -0.096 | 158.049
6.5 | 0.66 | 0.00719 | -0.097 | 91.695
7 | 0.694 | 0.00735 | -0.097 | 94.398
7.5 | 0.728 | 0.00794 | -0.097 | 91.638
8 | 0.762 | 0.00786 | -0.098 | 96.938
8.5 | 0.791 | 0.0152 | -0.097 | 52.014
9 | 0.827 | 0.01254 | -0.098 | 65.932
9.5 | 0.853 | 0.01681 | -0.097 | 50.737
10 | 0.742 | 0.06072 | -0.066 | 12.215
10.5 | 0.911 | 0.01854 | -0.097 | 49.145
11 | 0.875 | 0.03429 | -0.088 | 25.507
11.5 | 0.823 | 0.07373 | -0.064 | 11.156
12 | 0.951 | 0.0321 | -0.09 | 29.638
12.5 | 0.887 | 0.07528 | -0.069 | 11.779
13 | 0.912 | 0.08225 | -0.068 | 11.093
13.5 | 0.955 | 0.07352 | -0.073 | 12.993
14 | 0.977 | 0.08272 | -0.071 | 11.808
14.5 | 1.011 | 0.08461 | -0.073 | 11.95
15 | 1.014 | 0.10904 | -0.063 | 9.295
15.5 | 1.038 | 0.11763 | -0.062 | 8.828
16 | 1.071 | 0.12026 | -0.064 | 8.902
16.5 | 1.103 | 0.12356 | -0.067 | 8.923
17 | 1.127 | 0.13523 | -0.065 | 8.335
17.5 | 1.151 | 0.14907 | -0.064 | 7.721
18 | 1.181 | 0.1534 | -0.065 | 7.699
18.5 | 2.371 | 0.15746 | -0.066 | 15.06
19 | 2.426 | 0.16478 | -0.067 | 14.723
19.5 | 2.47 | 0.18912 | -0.066 | 13.06
20 | 2.526 | 0.19342 | -0.067 | 13.059

## 128. Re 14M Mach 0.50 (2)
BIGFOIL.COM POLAR EXPORT
HN-354SM
HN-354SM |  |  |  | Cl Max: | 1.3169 | at alpha= | 7.5 | deg
XFOIL ncrit=9 |  |  |  | L/D Max: | 147.889 | at alpha= | 4 | deg
Re: | 14000000 |  |  | Cd Min: | 0.13656 | at alpha= | 12.5 | deg
Mach: | 0.5 |  |  | Cl=0 at alpha= | -99 | deg
|  |  |  | @ Cl=0.1, Cd= | 0.00481
|  |  |  | @ Cl=0.4, Cd= | 0.00481
|  |  |  | @ Cl=0.6, Cd= | 0.0050313
alpha (deg) | Cl | Cd | Cm | Cl/Cd
0 | 0.4096 | 0.00481 | -0.0923 | 85.1559
0.5 | 0.4749 | 0.00484 | -0.0922 | 98.1198
1 | 0.5397 | 0.00492 | -0.0919 | 109.6951
1.5 | 0.6047 | 0.00504 | -0.0916 | 119.9802
2 | 0.6702 | 0.00511 | -0.0913 | 131.1546
2.5 | 0.7354 | 0.00528 | -0.0907 | 139.2803
3 | 0.8005 | 0.00559 | -0.0899 | 143.2021
3.5 | 0.8664 | 0.00589 | -0.0889 | 147.0968
4 | 0.9317 | 0.0063 | -0.0875 | 147.8889
4.5 | 0.9962 | 0.00684 | -0.0857 | 145.6433
5 | 1.0612 | 0.00741 | -0.0835 | 143.2119
5.5 | 1.1285 | 0.00786 | -0.0813 | 143.5751
6 | 1.1961 | 0.00832 | -0.0785 | 143.762
7 | 1.3017 | 0.01183 | -0.0654 | 110.0338
7.5 | 1.3169 | 0.01694 | -0.054 | 77.7391
8 | 1.3056 | 0.02296 | -0.0416 | 56.8641
8.5 | 1.2675 | 0.02832 | -0.0284 | 44.7564
9 | 1.2277 | 0.03537 | -0.0215 | 34.7102
9.5 | 1.1863 | 0.04512 | -0.022 | 26.2921
10 | 1.1473 | 0.05836 | -0.03 | 19.659
10.5 | 1.1181 | 0.07382 | -0.0417 | 15.1463
11 | 1.0927 | 0.0904 | -0.0531 | 12.0874
11.5 | 1.0693 | 0.10646 | -0.0629 | 10.0441
12 | 1.0507 | 0.12159 | -0.0721 | 8.6413
12.5 | 1.0374 | 0.13656 | -0.0814 | 7.5967

## 129. Re 16M Mach 0.00 (1)
BIGFOIL.COM POLAR EXPORT
HN-354SM
HN-354SM |  |  |  | Cl Max: | 1.125 | at alpha= | 8 | deg
JavaFoil+Calcfoil stall+Eppler ext transition |  |  |  | L/D Max: | 191.758 | at alpha= | 7 | deg
Re: | 16000000 |  |  | Cd Min: | 0.00511 | at alpha= | 4.5 | deg
Mach: | 0 |  |  | Cl=0 at alpha= | -3.2845 | deg
|  |  |  | @ Cl=0.1, Cd= | 0.0061397
|  |  |  | @ Cl=0.4, Cd= | 0.0071963
|  |  |  | @ Cl=0.6, Cd= | 0.0058309
alpha (deg) | Cl | Cd | Cm | Cl/Cd
-14 | -0.318 | 0.09033 | -0.037 | -3.523
-13.5 | -0.334 | 0.08564 | -0.037 | -3.902
-13 | -0.35 | 0.0811 | -0.037 | -4.313
-12.5 | -0.364 | 0.07684 | -0.038 | -4.744
-12 | -0.378 | 0.07194 | -0.039 | -5.258
-11.5 | -0.391 | 0.06698 | -0.04 | -5.831
-11 | -0.4 | 0.06209 | -0.042 | -6.45
-10.5 | -0.407 | 0.05762 | -0.043 | -7.067
-10 | -0.417 | 0.04723 | -0.049 | -8.822
-9.5 | -0.486 | 0.00921 | -0.07 | -52.753
-9 | -0.487 | 0.00693 | -0.072 | -70.293
-8.5 | -0.472 | 0.00713 | -0.073 | -66.15
-8 | -0.446 | 0.0069 | -0.073 | -64.535
-7.5 | -0.414 | 0.00673 | -0.074 | -61.536
-7 | -0.378 | 0.007 | -0.074 | -53.976
-6.5 | -0.337 | 0.00683 | -0.074 | -49.32
-6 | -0.292 | 0.00662 | -0.075 | -44.076
-5.5 | -0.243 | 0.0065 | -0.075 | -37.356
-5 | -0.191 | 0.00638 | -0.075 | -29.966
-4.5 | -0.137 | 0.00631 | -0.076 | -21.776
-4 | -0.082 | 0.00623 | -0.076 | -13.096
-3.5 | -0.025 | 0.00619 | -0.077 | -3.97
-3 | 0.033 | 0.00613 | -0.077 | 5.433
-2.5 | 0.092 | 0.00613 | -0.077 | 14.944
-2 | 0.15 | 0.0062 | -0.078 | 24.221
-1.5 | 0.209 | 0.00614 | -0.078 | 34.033
-1 | 0.267 | 0.0073 | -0.079 | 36.624
-0.5 | 0.326 | 0.00704 | -0.079 | 46.275
0 | 0.384 | 0.00734 | -0.079 | 52.382
0.5 | 0.443 | 0.00681 | -0.08 | 65.029
1 | 0.501 | 0.00639 | -0.08 | 78.441
1.5 | 0.559 | 0.00605 | -0.08 | 92.429
2 | 0.617 | 0.00574 | -0.081 | 107.457
2.5 | 0.675 | 0.00554 | -0.081 | 121.756
3 | 0.733 | 0.00539 | -0.081 | 135.83
3.5 | 0.79 | 0.00532 | -0.082 | 148.538
4 | 0.845 | 0.00518 | -0.082 | 163.066
4.5 | 0.898 | 0.00511 | -0.082 | 175.83
5 | 0.949 | 0.00542 | -0.083 | 175.01
5.5 | 0.997 | 0.00541 | -0.083 | 184.367
6 | 1.039 | 0.0055 | -0.083 | 189.01
6.5 | 1.073 | 0.00561 | -0.084 | 191.28
7 | 1.099 | 0.00573 | -0.084 | 191.758
7.5 | 1.117 | 0.00588 | -0.084 | 189.966
8 | 1.125 | 0.00602 | -0.085 | 186.925
8.5 | 1.124 | 0.00623 | -0.085 | 180.228
9 | 1.113 | 0.00636 | -0.085 | 175.025
9.5 | 1.093 | 0.00652 | -0.085 | 167.441
10 | 1.064 | 0.00678 | -0.086 | 156.862
10.5 | 1.029 | 0.00694 | -0.086 | 148.295
11 | 0.988 | 0.00711 | -0.086 | 138.954
11.5 | 0.943 | 0.00726 | -0.086 | 129.831
12 | 0.891 | 0.01467 | -0.086 | 60.694
12.5 | 0.838 | 0.01569 | -0.086 | 53.371
13 | 0.78 | 0.01733 | -0.085 | 45.016

## 130. Re 16M Mach 0.00 (2)
BIGFOIL.COM POLAR EXPORT
HN-354SM
HN-354SM |  |  |  | Cl Max: | 1.8541 | at alpha= | 17.5 | deg
XFOIL ncrit=9 |  |  |  | L/D Max: | 146.196 | at alpha= | 7.5 | deg
Re: | 16000000 |  |  | Cd Min: | 0.07731 | at alpha= | 19.5 | deg
Mach: | 0 |  |  | Cl=0 at alpha= | -3.1649 | deg
|  |  |  | @ Cl=0.1, Cd= | 0.0048161
|  |  |  | @ Cl=0.4, Cd= | 0.0047796
|  |  |  | @ Cl=0.6, Cd= | 0.0050161
alpha (deg) | Cl | Cd | Cm | Cl/Cd
-18 | -1.3959 | 0.03602 | -0.0798 | -38.7535
-17.5 | -1.4281 | 0.02791 | -0.0842 | -51.168
-17 | -1.4423 | 0.025 | -0.078 | -57.692
-16.5 | -1.4188 | 0.02252 | -0.0762 | -63.0018
-16 | -1.3767 | 0.02019 | -0.0772 | -68.1872
-15.5 | -1.3305 | 0.01837 | -0.078 | -72.4279
-15 | -1.2826 | 0.01669 | -0.0787 | -76.8484
-14.5 | -1.2317 | 0.01528 | -0.0795 | -80.6086
-14 | -1.179 | 0.01402 | -0.0804 | -84.0942
-13.5 | -1.1258 | 0.01259 | -0.0814 | -89.4202
-13 | -1.0704 | 0.0115 | -0.0825 | -93.0783
-12.5 | -1.0134 | 0.01058 | -0.0837 | -95.7845
-12 | -0.9576 | 0.00986 | -0.0844 | -97.1197
-11.5 | -0.9072 | 0.00923 | -0.0838 | -98.2882
-11 | -0.8536 | 0.00869 | -0.0838 | -98.2278
-10.5 | -0.7998 | 0.00817 | -0.0837 | -97.8947
-10 | -0.747 | 0.00772 | -0.0834 | -96.7617
-9.5 | -0.6938 | 0.00728 | -0.083 | -95.3022
-9 | -0.641 | 0.00691 | -0.0826 | -92.7641
-8.5 | -0.5878 | 0.00658 | -0.0821 | -89.3313
-8 | -0.5339 | 0.00628 | -0.0818 | -85.0159
-7.5 | -0.4796 | 0.00601 | -0.0816 | -79.8003
-7 | -0.4249 | 0.00577 | -0.0814 | -73.6395
-6.5 | -0.3702 | 0.00546 | -0.0813 | -67.8022
-5 | -0.2042 | 0.00505 | -0.081 | -40.4356
-4 | -0.0932 | 0.00493 | -0.0809 | -18.9047
-3.5 | -0.0374 | 0.0049 | -0.0809 | -7.6327
-3 | 0.0184 | 0.00485 | -0.0809 | 3.7938
-2.5 | 0.0743 | 0.00483 | -0.081 | 15.383
-2 | 0.1298 | 0.0048 | -0.0809 | 27.0417
-1.5 | 0.1857 | 0.00477 | -0.081 | 38.9308
-1 | 0.2415 | 0.00475 | -0.081 | 50.8421
-0.5 | 0.297 | 0.00472 | -0.081 | 62.9237
0 | 0.3528 | 0.00472 | -0.0811 | 74.7458
0.5 | 0.4082 | 0.00479 | -0.0811 | 85.2192
1 | 0.4633 | 0.00483 | -0.0811 | 95.9213
2 | 0.574 | 0.00494 | -0.0812 | 116.1943
3 | 0.6833 | 0.00526 | -0.081 | 129.9049
3.5 | 0.7381 | 0.00545 | -0.0809 | 135.4312
4 | 0.7916 | 0.00581 | -0.0805 | 136.2478
4.5 | 0.8454 | 0.00612 | -0.0802 | 138.1373
5 | 0.8989 | 0.00643 | -0.0799 | 139.7978
5.5 | 0.9521 | 0.00679 | -0.0795 | 140.2209
6 | 1.0053 | 0.00708 | -0.0791 | 141.9915
6.5 | 1.0581 | 0.00733 | -0.0787 | 144.352
7.5 | 1.1608 | 0.00794 | -0.0772 | 146.1965
8 | 1.2132 | 0.00834 | -0.0767 | 145.4676
8.5 | 1.2652 | 0.00875 | -0.0763 | 144.5943
9 | 1.3167 | 0.00919 | -0.0757 | 143.2753
9.5 | 1.3677 | 0.00964 | -0.0752 | 141.8776
10 | 1.4181 | 0.01012 | -0.0745 | 140.1285
10.5 | 1.4677 | 0.01066 | -0.0737 | 137.6829
11 | 1.5162 | 0.01126 | -0.0728 | 134.6536
11.5 | 1.5606 | 0.01227 | -0.0711 | 127.1883
12 | 1.6061 | 0.01307 | -0.0698 | 122.8845
12.5 | 1.6497 | 0.01399 | -0.0681 | 117.9199
13 | 1.6919 | 0.01494 | -0.0663 | 113.2463
13.5 | 1.7311 | 0.01607 | -0.0641 | 107.7225
14 | 1.767 | 0.01734 | -0.0614 | 101.9031
14.5 | 1.7973 | 0.01887 | -0.0579 | 95.2464
15 | 1.817 | 0.0206 | -0.0526 | 88.2039
15.5 | 1.8285 | 0.02197 | -0.0459 | 83.2271
16 | 1.8348 | 0.02397 | -0.0395 | 76.5457
16.5 | 1.8451 | 0.02603 | -0.0346 | 70.8836
17 | 1.8477 | 0.0289 | -0.0298 | 63.9343
17.5 | 1.8541 | 0.03189 | -0.0264 | 58.1405
18 | 1.8324 | 0.03796 | -0.0232 | 48.2719
18.5 | 1.8374 | 0.04221 | -0.0224 | 43.53
19 | 1.8013 | 0.05225 | -0.0238 | 34.4746
19.5 | 1.6896 | 0.07731 | -0.0355 | 21.8549
20 | 1.7381 | 0.0764 | -0.0344 | 22.75

## 131. Re 16M Mach 0.10 (1)
BIGFOIL.COM POLAR EXPORT
HN-354SM
HN-354SM |  |  |  | Cl Max: | 1.122 | at alpha= | 8 | deg
JavaFoil+Calcfoil stall+Eppler ext transition |  |  |  | L/D Max: | 190.886 | at alpha= | 7 | deg
Re: | 16000000 |  |  | Cd Min: | 0.00511 | at alpha= | 4.5 | deg
Mach: | 0.1 |  |  | Cl=0 at alpha= | -3.2845 | deg
|  |  |  | @ Cl=0.1, Cd= | 0.0061422
|  |  |  | @ Cl=0.4, Cd= | 0.0072242
|  |  |  | @ Cl=0.6, Cd= | 0.0058569
alpha (deg) | Cl | Cd | Cm | Cl/Cd
-14 | -0.285 | 0.09117 | -0.037 | -3.125
-13.5 | -0.303 | 0.08631 | -0.037 | -3.513
-13 | -0.321 | 0.0817 | -0.037 | -3.934
-12.5 | -0.339 | 0.07744 | -0.037 | -4.377
-12 | -0.355 | 0.07279 | -0.038 | -4.883
-11.5 | -0.371 | 0.06803 | -0.039 | -5.447
-11 | -0.383 | 0.06316 | -0.041 | -6.071
-10.5 | -0.393 | 0.05905 | -0.042 | -6.652
-10 | -0.401 | 0.05179 | -0.046 | -7.751
-9.5 | -0.452 | 0.01584 | -0.066 | -28.544
-9 | -0.48 | 0.00712 | -0.073 | -67.433
-8.5 | -0.467 | 0.00715 | -0.073 | -65.395
-8 | -0.443 | 0.00694 | -0.073 | -63.866
-7.5 | -0.413 | 0.00677 | -0.074 | -60.987
-7 | -0.377 | 0.00699 | -0.074 | -53.962
-6.5 | -0.337 | 0.00682 | -0.075 | -49.433
-6 | -0.292 | 0.00665 | -0.075 | -43.973
-5.5 | -0.244 | 0.00653 | -0.075 | -37.292
-5 | -0.192 | 0.00642 | -0.076 | -29.918
-4.5 | -0.138 | 0.0063 | -0.076 | -21.893
-4 | -0.082 | 0.00624 | -0.077 | -13.145
-3.5 | -0.025 | 0.00617 | -0.077 | -3.997
-3 | 0.033 | 0.00615 | -0.077 | 5.447
-2.5 | 0.092 | 0.00613 | -0.078 | 15.019
-2 | 0.151 | 0.00622 | -0.078 | 24.264
-1.5 | 0.21 | 0.00616 | -0.079 | 34.079
-1 | 0.269 | 0.0073 | -0.079 | 36.8
-0.5 | 0.328 | 0.00705 | -0.079 | 46.436
0 | 0.386 | 0.00735 | -0.08 | 52.537
0.5 | 0.445 | 0.00682 | -0.08 | 65.215
1 | 0.503 | 0.0064 | -0.08 | 78.664
1.5 | 0.562 | 0.00606 | -0.081 | 92.717
2 | 0.62 | 0.00575 | -0.081 | 107.796
2.5 | 0.678 | 0.00556 | -0.081 | 122.118
3 | 0.736 | 0.00541 | -0.082 | 136.213
3.5 | 0.793 | 0.00533 | -0.082 | 148.942
4 | 0.849 | 0.00519 | -0.082 | 163.451
4.5 | 0.902 | 0.00511 | -0.083 | 176.391
5 | 0.953 | 0.00544 | -0.083 | 175.098
5.5 | 1.001 | 0.00544 | -0.083 | 184.226
6 | 1.043 | 0.00552 | -0.084 | 188.773
6.5 | 1.076 | 0.00564 | -0.084 | 190.775
7 | 1.101 | 0.00577 | -0.084 | 190.886
7.5 | 1.117 | 0.00592 | -0.085 | 188.497
8 | 1.122 | 0.00607 | -0.085 | 184.837
8.5 | 1.117 | 0.0063 | -0.085 | 177.377
9 | 1.101 | 0.00643 | -0.086 | 171.383
9.5 | 1.076 | 0.00659 | -0.086 | 163.19
10 | 1.042 | 0.00685 | -0.086 | 152.113
10.5 | 1.001 | 0.00702 | -0.086 | 142.571
11 | 0.953 | 0.0072 | -0.087 | 132.358
11.5 | 0.902 | 0.00741 | -0.087 | 121.706
12 | 0.842 | 0.01497 | -0.087 | 56.242
12.5 | 0.781 | 0.01626 | -0.086 | 48.049
13 | 0.718 | 0.01835 | -0.085 | 39.091

## 132. Re 16M Mach 0.10 (2)
BIGFOIL.COM POLAR EXPORT
HN-354SM
HN-354SM |  |  |  | Cl Max: | 1.7613 | at alpha= | 14.5 | deg
XFOIL ncrit=9 |  |  |  | L/D Max: | 146.505 | at alpha= | 7 | deg
Re: | 16000000 |  |  | Cd Min: | 0.1562 | at alpha= | 19.5 | deg
Mach: | 0.1 |  |  | Cl=0 at alpha= | -3.1628 | deg
|  |  |  | @ Cl=0.1, Cd= | 0.0048163
|  |  |  | @ Cl=0.4, Cd= | 0.004777
|  |  |  | @ Cl=0.6, Cd= | 0.0050164
alpha (deg) | Cl | Cd | Cm | Cl/Cd
-16.5 | -1.2868 | 0.03548 | -0.0815 | -36.2683
-16 | -1.3455 | 0.02812 | -0.0797 | -47.8485
-15.5 | -1.3227 | 0.02396 | -0.0804 | -55.2045
-15 | -1.2862 | 0.02033 | -0.0815 | -63.2661
-14.5 | -1.2403 | 0.01789 | -0.0822 | -69.3292
-14 | -1.1901 | 0.01589 | -0.083 | -74.8962
-13.5 | -1.1365 | 0.01431 | -0.0838 | -79.42
-13 | -1.0809 | 0.01294 | -0.0847 | -83.5317
-12.5 | -1.0248 | 0.01138 | -0.0857 | -90.0527
-12 | -0.9674 | 0.01035 | -0.0866 | -93.4686
-11.5 | -0.9167 | 0.00961 | -0.0857 | -95.3902
-10.5 | -0.8079 | 0.0084 | -0.0853 | -96.1786
-10 | -0.7543 | 0.00791 | -0.0848 | -95.3603
-9.5 | -0.7005 | 0.00743 | -0.0843 | -94.2799
-9 | -0.6469 | 0.00703 | -0.0837 | -92.0199
-8.5 | -0.5931 | 0.00668 | -0.0831 | -88.7874
-8 | -0.5386 | 0.00636 | -0.0827 | -84.6855
-7.5 | -0.4838 | 0.00607 | -0.0824 | -79.7035
-7 | -0.4285 | 0.00582 | -0.0822 | -73.6254
-6.5 | -0.3732 | 0.00549 | -0.0819 | -67.9781
-6 | -0.3175 | 0.00533 | -0.0818 | -59.5685
-5.5 | -0.2617 | 0.00522 | -0.0817 | -50.1341
-5 | -0.2059 | 0.00506 | -0.0816 | -40.6917
-4 | -0.094 | 0.00494 | -0.0814 | -19.0283
-3.5 | -0.0379 | 0.00491 | -0.0814 | -7.7189
-3 | 0.0183 | 0.00485 | -0.0814 | 3.7732
-2.5 | 0.0746 | 0.00483 | -0.0814 | 15.4451
-2 | 0.1304 | 0.0048 | -0.0813 | 27.1667
-1.5 | 0.1866 | 0.00477 | -0.0814 | 39.1195
-1 | 0.2427 | 0.00475 | -0.0814 | 51.0947
0 | 0.3546 | 0.00472 | -0.0815 | 75.1271
0.5 | 0.4104 | 0.00479 | -0.0815 | 85.6785
1 | 0.4658 | 0.00484 | -0.0815 | 96.2397
2 | 0.5772 | 0.00495 | -0.0815 | 116.6061
3 | 0.6871 | 0.00527 | -0.0813 | 130.3795
3.5 | 0.7422 | 0.00546 | -0.0811 | 135.9341
4 | 0.7961 | 0.00582 | -0.0808 | 136.7869
4.5 | 0.8503 | 0.00613 | -0.0805 | 138.7113
5 | 0.9042 | 0.00646 | -0.0801 | 139.969
5.5 | 0.9577 | 0.00682 | -0.0797 | 140.4252
6 | 1.0113 | 0.00713 | -0.0792 | 141.8373
6.5 | 1.0645 | 0.00738 | -0.0787 | 144.2412
7 | 1.1149 | 0.00761 | -0.0775 | 146.5046
7.5 | 1.1683 | 0.008 | -0.0771 | 146.0375
8 | 1.2211 | 0.00841 | -0.0766 | 145.1962
8.5 | 1.2737 | 0.00883 | -0.076 | 144.2469
9 | 1.3257 | 0.00928 | -0.0754 | 142.8556
9.5 | 1.3773 | 0.00975 | -0.0747 | 141.2615
10 | 1.4281 | 0.01026 | -0.0739 | 139.191
10.5 | 1.478 | 0.01085 | -0.0729 | 136.2212
11 | 1.5239 | 0.01184 | -0.0712 | 128.7078
11.5 | 1.5705 | 0.01267 | -0.0697 | 123.9542
12 | 1.6153 | 0.01362 | -0.0679 | 118.5977
12.5 | 1.6571 | 0.01478 | -0.0657 | 112.1177
13 | 1.6968 | 0.01602 | -0.0632 | 105.9176
13.5 | 1.7308 | 0.01762 | -0.0599 | 98.2293
14 | 1.7574 | 0.01956 | -0.0556 | 89.8466
14.5 | 1.7613 | 0.02198 | -0.0475 | 80.1319
15 | 1.7456 | 0.02513 | -0.0376 | 69.4628
15.5 | 1.7542 | 0.02739 | -0.0323 | 64.0453
16 | 1.7465 | 0.0312 | -0.0269 | 55.9776
16.5 | 1.7357 | 0.03601 | -0.0232 | 48.2005
17 | 1.7164 | 0.04268 | -0.0217 | 40.2156
17.5 | 1.7043 | 0.04979 | -0.0225 | 34.2298
18 | 1.6189 | 0.06985 | -0.0314 | 23.1768
18.5 | 1.5989 | 0.08185 | -0.0381 | 19.5345
19 | 1.4774 | 0.11664 | -0.0597 | 12.6663
19.5 | 1.3524 | 0.1562 | -0.0849 | 8.6581

## 133. Re 16M Mach 0.25 (1)
BIGFOIL.COM POLAR EXPORT
HN-354SM
HN-354SM |  |  |  | Cl Max: | 1.105 | at alpha= | 7 | deg
JavaFoil+Calcfoil stall+Eppler ext transition |  |  |  | L/D Max: | 186.593 | at alpha= | 6 | deg
Re: | 16000000 |  |  | Cd Min: | 0.00519 | at alpha= | 4.5 | deg
Mach: | 0.25 |  |  | Cl=0 at alpha= | -3.2881 | deg
|  |  |  | @ Cl=0.1, Cd= | 0.0061983
|  |  |  | @ Cl=0.4, Cd= | 0.0194
|  |  |  | @ Cl=0.6, Cd= | 0.0194
alpha (deg) | Cl | Cd | Cm | Cl/Cd
-13 | -0.055 | 0.08509 | -0.037 | -0.641
-12.5 | -0.052 | 0.08034 | -0.037 | -0.645
-12 | -0.13 | 0.07583 | -0.037 | -1.712
-11.5 | -0.187 | 0.07153 | -0.038 | -2.61
-11 | -0.233 | 0.06773 | -0.038 | -3.437
-10.5 | -0.272 | 0.06375 | -0.039 | -4.265
-10 | -0.304 | 0.05906 | -0.04 | -5.153
-9.5 | -0.33 | 0.05367 | -0.043 | -6.145
-9 | -0.347 | 0.04817 | -0.047 | -7.21
-8.5 | -0.409 | 0.0113 | -0.071 | -36.226
-8 | -0.42 | 0.00724 | -0.075 | -57.935
-7.5 | -0.4 | 0.00695 | -0.076 | -57.584
-7 | -0.372 | 0.00676 | -0.076 | -55.037
-6.5 | -0.336 | 0.00702 | -0.077 | -47.92
-6 | -0.295 | 0.00678 | -0.077 | -43.431
-5.5 | -0.247 | 0.00664 | -0.078 | -37.226
-5 | -0.196 | 0.0065 | -0.078 | -30.103
-4.5 | -0.141 | 0.00638 | -0.078 | -22.096
-4 | -0.084 | 0.00633 | -0.079 | -13.267
-3.5 | -0.025 | 0.00624 | -0.079 | -4.06
-3 | 0.034 | 0.00622 | -0.08 | 5.53
-2.5 | 0.095 | 0.00619 | -0.08 | 15.269
-2 | 0.155 | 0.00629 | -0.08 | 24.676
-1.5 | 0.216 | 0.00618 | -0.081 | 34.881
-1 | 0.276 | 0.00738 | -0.081 | 37.449
-0.5 | 0.337 | 0.00713 | -0.082 | 47.169
0 | 0.397 | 0.00745 | -0.082 | 53.302
0.5 | 0.457 | 0.0069 | -0.082 | 66.209
1 | 0.517 | 0.00648 | -0.083 | 79.796
1.5 | 0.577 | 0.00613 | -0.083 | 94.251
2 | 0.637 | 0.00581 | -0.083 | 109.61
2.5 | 0.697 | 0.00562 | -0.084 | 123.981
3 | 0.756 | 0.00547 | -0.084 | 138.396
3.5 | 0.815 | 0.00539 | -0.084 | 151.201
4 | 0.872 | 0.00526 | -0.085 | 165.593
4.5 | 0.926 | 0.00519 | -0.085 | 178.441
5 | 0.977 | 0.00547 | -0.085 | 178.5
5.5 | 1.024 | 0.00558 | -0.086 | 183.598
6 | 1.063 | 0.0057 | -0.086 | 186.593
6.5 | 1.09 | 0.00587 | -0.086 | 185.815
7 | 1.105 | 0.00599 | -0.087 | 184.456
7.5 | 1.105 | 0.00624 | -0.087 | 176.941
8 | 1.088 | 0.00644 | -0.087 | 168.993
8.5 | 1.054 | 0.00665 | -0.088 | 158.512
9 | 1.001 | 0.00677 | -0.088 | 147.778
9.5 | 0.931 | 0.00696 | -0.088 | 133.619
10 | 0.844 | 0.00718 | -0.088 | 117.627
10.5 | 0.744 | 0.00752 | -0.089 | 98.978
11 | 0.63 | 0.01495 | -0.088 | 42.151
11.5 | 0.507 | 0.01644 | -0.088 | 30.851
12 | 0.372 | 0.0194 | -0.086 | 19.181

## 134. Re 16M Mach 0.25 (2)
BIGFOIL.COM POLAR EXPORT
HN-354SM
HN-354SM |  |  |  | Cl Max: | 1.6143 | at alpha= | 12 | deg
XFOIL ncrit=9 |  |  |  | L/D Max: | 146.409 | at alpha= | 7 | deg
Re: | 16000000 |  |  | Cd Min: | 0.19148 | at alpha= | -16 | deg
Mach: | 0.25 |  |  | Cl=0 at alpha= | -3.1527 | deg
|  |  |  | @ Cl=0.1, Cd= | 0.0048233
|  |  |  | @ Cl=0.4, Cd= | 0.0047666
|  |  |  | @ Cl=0.6, Cd= | 0.0049827
alpha (deg) | Cl | Cd | Cm | Cl/Cd
-16 | -0.5749 | 0.19148 | 0.0105 | -3.0024
-15.5 | -0.5598 | 0.18478 | 0.0074 | -3.0295
-15 | -0.5441 | 0.17813 | 0.0046 | -3.0545
-14.5 | -0.5302 | 0.17113 | 0.0019 | -3.0982
-14 | -0.6288 | 0.13011 | -0.0111 | -4.8328
-13.5 | -0.6404 | 0.11909 | -0.0157 | -5.3774
-13 | -0.7163 | 0.09572 | -0.0286 | -7.4833
-12.5 | -0.8034 | 0.07319 | -0.0439 | -10.9769
-12 | -0.8683 | 0.04499 | -0.0699 | -19.2998
-11.5 | -0.8164 | 0.04174 | -0.0775 | -19.5592
-11 | -0.8905 | 0.01584 | -0.0966 | -56.2184
-10.5 | -0.8472 | 0.0116 | -0.0955 | -73.0345
-10 | -0.7928 | 0.00998 | -0.0939 | -79.4389
-9.5 | -0.7372 | 0.00886 | -0.0922 | -83.2054
-9 | -0.68 | 0.0081 | -0.0907 | -83.9506
-8.5 | -0.6232 | 0.00749 | -0.0893 | -83.2043
-8 | -0.5655 | 0.00697 | -0.0882 | -81.1334
-7.5 | -0.5073 | 0.00653 | -0.0872 | -77.6876
-7 | -0.449 | 0.00614 | -0.0865 | -73.127
-6 | -0.3322 | 0.00545 | -0.0853 | -60.9541
-5 | -0.2151 | 0.00514 | -0.0845 | -41.8482
-4.5 | -0.157 | 0.00504 | -0.0842 | -31.1508
-4 | -0.0987 | 0.00498 | -0.084 | -19.8193
-3.5 | -0.0405 | 0.00492 | -0.0838 | -8.2317
-3 | 0.0178 | 0.00486 | -0.0837 | 3.6626
-2.5 | 0.0759 | 0.00484 | -0.0836 | 15.6818
-2 | 0.1336 | 0.0048 | -0.0835 | 27.8333
-1.5 | 0.1917 | 0.00477 | -0.0835 | 40.1887
-1 | 0.2495 | 0.00475 | -0.0835 | 52.5263
-0.5 | 0.3071 | 0.00472 | -0.0835 | 65.0636
0 | 0.3649 | 0.00473 | -0.0835 | 77.1459
0.5 | 0.4224 | 0.00479 | -0.0835 | 88.1837
1 | 0.4795 | 0.00485 | -0.0835 | 98.866
1.5 | 0.5373 | 0.00491 | -0.0835 | 109.4297
2 | 0.5944 | 0.00497 | -0.0834 | 119.5976
2.5 | 0.6516 | 0.0051 | -0.0833 | 127.7647
3 | 0.7081 | 0.0053 | -0.083 | 133.6038
3.5 | 0.7652 | 0.00552 | -0.0828 | 138.6232
4 | 0.8211 | 0.00589 | -0.0823 | 139.4058
4.5 | 0.8773 | 0.00622 | -0.0817 | 141.045
5 | 0.9334 | 0.00657 | -0.0812 | 142.07
5.5 | 0.9888 | 0.00701 | -0.0804 | 141.0556
6 | 1.0451 | 0.00731 | -0.0797 | 142.9685
6.5 | 1.1005 | 0.00764 | -0.0787 | 144.0445
7 | 1.1537 | 0.00788 | -0.0772 | 146.4086
7.5 | 1.2098 | 0.00832 | -0.0763 | 145.4087
8 | 1.2654 | 0.00881 | -0.0752 | 143.6322
8.5 | 1.3209 | 0.00931 | -0.0741 | 141.8797
9 | 1.3758 | 0.00987 | -0.0727 | 139.3921
9.5 | 1.4296 | 0.01054 | -0.0711 | 135.6357
10 | 1.4774 | 0.01184 | -0.0683 | 124.7804
10.5 | 1.5222 | 0.01339 | -0.0651 | 113.6819
11 | 1.5612 | 0.0154 | -0.0609 | 101.3766
11.5 | 1.5917 | 0.01799 | -0.0557 | 88.4769
12 | 1.6143 | 0.02083 | -0.0496 | 77.4988
12.5 | 1.6024 | 0.0244 | -0.0387 | 65.6721
13 | 1.586 | 0.02813 | -0.0291 | 56.3811
13.5 | 1.5547 | 0.03389 | -0.0218 | 45.8749
14 | 1.5202 | 0.04162 | -0.0189 | 36.5257
14.5 | 1.4706 | 0.05373 | -0.0219 | 27.3702
15 | 1.4275 | 0.06856 | -0.0302 | 20.8212
15.5 | 1.3929 | 0.08463 | -0.0404 | 16.4587
16 | 1.3384 | 0.10643 | -0.0543 | 12.5754
16.5 | 1.2829 | 0.12933 | -0.0685 | 9.9196
17 | 1.2293 | 0.15252 | -0.0829 | 8.0599

## 135. Re 16M Mach 0.50 (1)
BIGFOIL.COM POLAR EXPORT
HN-354SM
HN-354SM |  |  |  | Cl Max: | 2.526 | at alpha= | 20 | deg
JavaFoil+Calcfoil stall+Eppler ext transition |  |  |  | L/D Max: | 177.291 | at alpha= | 4.5 | deg
Re: | 16000000 |  |  | Cd Min: | 0.00563 | at alpha= | 4 | deg
Mach: | 0.5 |  |  | Cl=0 at alpha= | -3.2879 | deg
|  |  |  | @ Cl=0.1, Cd= | 0.0063744
|  |  |  | @ Cl=0.4, Cd= | 0.0073871
|  |  |  | @ Cl=0.6, Cd= | 0.0067019
alpha (deg) | Cl | Cd | Cm | Cl/Cd
-20 | -0.867 | 0.1603 | -0.044 | -5.406
-19.5 | -0.841 | 0.15471 | -0.044 | -5.437
-19 | -0.815 | 0.15112 | -0.043 | -5.395
-18.5 | -0.79 | 0.14345 | -0.043 | -5.508
-18 | -0.765 | 0.13697 | -0.043 | -5.583
-17.5 | -0.742 | 0.12364 | -0.045 | -6.005
-17 | -0.717 | 0.11881 | -0.045 | -6.032
-16.5 | -0.692 | 0.1117 | -0.045 | -6.192
-16 | -0.668 | 0.10346 | -0.047 | -6.453
-15.5 | -0.644 | 0.09546 | -0.048 | -6.748
-15 | -0.613 | 0.10344 | -0.044 | -5.93
-14.5 | -0.588 | 0.09614 | -0.045 | -6.12
-14 | -0.565 | 0.08664 | -0.047 | -6.524
-13.5 | -0.544 | 0.07635 | -0.051 | -7.125
-13 | -0.529 | 0.06091 | -0.058 | -8.68
-12.5 | -0.484 | 0.08353 | -0.043 | -5.794
-12 | -0.461 | 0.07313 | -0.047 | -6.301
-11.5 | -0.44 | 0.06228 | -0.053 | -7.066
-11 | -0.427 | 0.0452 | -0.062 | -9.452
-10.5 | -0.383 | 0.0629 | -0.047 | -6.084
-10 | -0.355 | 0.06136 | -0.045 | -5.79
-9.5 | -0.335 | 0.05026 | -0.054 | -6.659
-9 | -0.354 | 0.01282 | -0.079 | -27.641
-8.5 | -0.34 | 0.00846 | -0.084 | -40.218
-8 | -0.251 | 0.04788 | -0.048 | -5.249
-7.5 | -0.225 | 0.04548 | -0.047 | -4.939
-7 | -0.244 | 0.00716 | -0.085 | -34.06
-6.5 | -0.175 | 0.03568 | -0.057 | -4.906
-6 | -0.179 | 0.00709 | -0.086 | -25.24
-5.5 | -0.22 | 0.00724 | -0.087 | -30.436
-5 | -0.201 | 0.00703 | -0.087 | -28.59
-4.5 | -0.152 | 0.00676 | -0.088 | -22.406
-4 | -0.092 | 0.0066 | -0.088 | -13.952
-3.5 | -0.028 | 0.00651 | -0.088 | -4.306
-3 | 0.038 | 0.00642 | -0.089 | 5.964
-2.5 | 0.106 | 0.00637 | -0.089 | 16.556
-2 | 0.173 | 0.00624 | -0.09 | 27.773
-1.5 | 0.241 | 0.00642 | -0.09 | 37.525
-1 | 0.309 | 0.00636 | -0.091 | 48.506
-0.5 | 0.376 | 0.0075 | -0.091 | 50.119
0 | 0.444 | 0.00718 | -0.092 | 61.8
0.5 | 0.511 | 0.0073 | -0.092 | 69.992
1 | 0.578 | 0.00683 | -0.092 | 84.574
1.5 | 0.645 | 0.00644 | -0.093 | 100.19
2 | 0.712 | 0.0061 | -0.093 | 116.709
2.5 | 0.778 | 0.00592 | -0.094 | 131.386
3 | 0.844 | 0.00577 | -0.094 | 146.282
3.5 | 0.909 | 0.00571 | -0.094 | 159.209
4 | 0.969 | 0.00563 | -0.095 | 172.15
4.5 | 1.023 | 0.00577 | -0.095 | 177.291
5 | 1.068 | 0.00615 | -0.095 | 173.703
5.5 | 1.097 | 0.00636 | -0.096 | 172.349
6 | 1.072 | 0.00666 | -0.096 | 160.974
6.5 | 0.66 | 0.00707 | -0.097 | 93.347
7 | 0.694 | 0.00719 | -0.097 | 96.499
7.5 | 0.728 | 0.00772 | -0.097 | 94.272
8 | 0.762 | 0.00769 | -0.098 | 99.001
8.5 | 0.792 | 0.0148 | -0.097 | 53.511
9 | 0.83 | 0.00798 | -0.098 | 104.019
9.5 | 0.855 | 0.01629 | -0.098 | 52.51
10 | 0.751 | 0.05582 | -0.07 | 13.451
10.5 | 0.914 | 0.01796 | -0.097 | 50.912
11 | 0.889 | 0.03009 | -0.09 | 29.544
11.5 | 0.827 | 0.07091 | -0.067 | 11.66
12 | 0.967 | 0.02773 | -0.093 | 34.879
12.5 | 0.897 | 0.06903 | -0.073 | 12.999
13 | 0.917 | 0.07897 | -0.07 | 11.613
13.5 | 0.95 | 0.0771 | -0.072 | 12.324
14 | 0.958 | 0.09773 | -0.063 | 9.806
14.5 | 0.991 | 0.10083 | -0.066 | 9.824
15 | 1.01 | 0.11632 | -0.061 | 8.684
15.5 | 1.036 | 0.12685 | -0.061 | 8.17
16 | 1.067 | 0.12878 | -0.063 | 8.288
16.5 | 1.098 | 0.13305 | -0.064 | 8.251
17 | 1.125 | 0.14298 | -0.064 | 7.867
17.5 | 1.151 | 0.15666 | -0.064 | 7.345
18 | 1.18 | 0.16003 | -0.065 | 7.374
18.5 | 2.37 | 0.16353 | -0.066 | 14.49
19 | 2.425 | 0.1708 | -0.067 | 14.199
19.5 | 2.471 | 0.19471 | -0.066 | 12.689
20 | 2.526 | 0.19777 | -0.067 | 12.773

## 136. Re 16M Mach 0.50 (2)
BIGFOIL.COM POLAR EXPORT
HN-354SM
HN-354SM |  |  |  | Cl Max: | 1.3211 | at alpha= | 7.5 | deg
XFOIL ncrit=9 |  |  |  | L/D Max: | 150.306 | at alpha= | 4 | deg
Re: | 16000000 |  |  | Cd Min: | 0.1361 | at alpha= | 12.5 | deg
Mach: | 0.5 |  |  | Cl=0 at alpha= | -99 | deg
|  |  |  | @ Cl=0.1, Cd= | 0.00481
|  |  |  | @ Cl=0.4, Cd= | 0.00481
|  |  |  | @ Cl=0.6, Cd= | 0.0050299
alpha (deg) | Cl | Cd | Cm | Cl/Cd
0 | 0.4097 | 0.00481 | -0.0924 | 85.1767
0.5 | 0.4753 | 0.00484 | -0.0923 | 98.2025
1 | 0.5401 | 0.00492 | -0.092 | 109.7764
1.5 | 0.6055 | 0.00504 | -0.0917 | 120.1389
2 | 0.6709 | 0.00511 | -0.0914 | 131.2916
2.5 | 0.7362 | 0.00529 | -0.0908 | 139.1682
3 | 0.8015 | 0.00554 | -0.09 | 144.6751
3.5 | 0.8675 | 0.00585 | -0.0891 | 148.2906
4 | 0.9334 | 0.00621 | -0.0878 | 150.306
4.5 | 0.998 | 0.00675 | -0.086 | 147.8519
5 | 1.0631 | 0.00732 | -0.0838 | 145.2322
5.5 | 1.131 | 0.00774 | -0.0817 | 146.124
6 | 1.1994 | 0.0082 | -0.079 | 146.2683
6.5 | 1.2612 | 0.00904 | -0.0743 | 139.5133
7 | 1.3056 | 0.0116 | -0.0659 | 112.5517
7.5 | 1.3211 | 0.01671 | -0.0545 | 79.0604
8 | 1.3106 | 0.02282 | -0.0422 | 57.4321
8.5 | 1.2717 | 0.0281 | -0.0286 | 45.2562
9 | 1.2311 | 0.03509 | -0.0215 | 35.0841
9.5 | 1.1881 | 0.04488 | -0.0218 | 26.4728
10 | 1.149 | 0.05806 | -0.0297 | 19.7899
10.5 | 1.12 | 0.07345 | -0.0414 | 15.2485
11 | 1.0948 | 0.09002 | -0.0529 | 12.1617
11.5 | 1.0715 | 0.10608 | -0.0626 | 10.1009
12 | 1.0531 | 0.12118 | -0.0718 | 8.6904
12.5 | 1.0398 | 0.1361 | -0.0811 | 7.64

## 137. Re 18M Mach 0.00 (1)
BIGFOIL.COM POLAR EXPORT
HN-354SM
HN-354SM |  |  |  | Cl Max: | 1.125 | at alpha= | 8 | deg
JavaFoil+Calcfoil stall+Eppler ext transition |  |  |  | L/D Max: | 194.635 | at alpha= | 7 | deg
Re: | 18000000 |  |  | Cd Min: | 0.00508 | at alpha= | 4.5 | deg
Mach: | 0 |  |  | Cl=0 at alpha= | -3.2845 | deg
|  |  |  | @ Cl=0.1, Cd= | 0.0061065
|  |  |  | @ Cl=0.4, Cd= | 0.007189
|  |  |  | @ Cl=0.6, Cd= | 0.0058179
alpha (deg) | Cl | Cd | Cm | Cl/Cd
-14.5 | -0.302 | 0.09422 | -0.037 | -3.209
-14 | -0.318 | 0.08965 | -0.037 | -3.551
-13.5 | -0.334 | 0.08507 | -0.037 | -3.931
-13 | -0.35 | 0.08086 | -0.037 | -4.326
-12.5 | -0.365 | 0.07627 | -0.038 | -4.782
-12 | -0.379 | 0.07114 | -0.039 | -5.324
-11.5 | -0.391 | 0.06667 | -0.04 | -5.861
-11 | -0.401 | 0.06144 | -0.042 | -6.526
-10.5 | -0.409 | 0.05554 | -0.045 | -7.366
-10 | -0.426 | 0.03943 | -0.054 | -10.797
-9.5 | -0.492 | 0.00846 | -0.071 | -58.232
-9 | -0.487 | 0.00737 | -0.072 | -66.181
-8.5 | -0.472 | 0.00701 | -0.073 | -67.264
-8 | -0.446 | 0.00683 | -0.073 | -65.205
-7.5 | -0.414 | 0.00667 | -0.074 | -62.138
-7 | -0.378 | 0.00693 | -0.074 | -54.491
-6.5 | -0.337 | 0.00676 | -0.074 | -49.833
-6 | -0.292 | 0.00657 | -0.075 | -44.36
-5.5 | -0.243 | 0.00645 | -0.075 | -37.668
-5 | -0.191 | 0.00638 | -0.075 | -29.99
-4.5 | -0.137 | 0.00624 | -0.076 | -22.012
-4 | -0.082 | 0.00621 | -0.076 | -13.144
-3.5 | -0.025 | 0.00613 | -0.077 | -4.007
-3 | 0.033 | 0.0061 | -0.077 | 5.465
-2.5 | 0.092 | 0.00609 | -0.077 | 15.038
-2 | 0.15 | 0.00621 | -0.078 | 24.175
-1.5 | 0.209 | 0.00658 | -0.078 | 31.762
-1 | 0.267 | 0.00732 | -0.079 | 36.553
-0.5 | 0.326 | 0.00701 | -0.079 | 46.461
0 | 0.384 | 0.00733 | -0.079 | 52.454
0.5 | 0.443 | 0.00681 | -0.08 | 65.032
1 | 0.501 | 0.00639 | -0.08 | 78.402
1.5 | 0.559 | 0.00603 | -0.08 | 92.664
2 | 0.617 | 0.00573 | -0.081 | 107.642
2.5 | 0.675 | 0.00554 | -0.081 | 121.815
3 | 0.733 | 0.00539 | -0.081 | 136.028
3.5 | 0.79 | 0.00528 | -0.082 | 149.511
4 | 0.845 | 0.00518 | -0.082 | 163.14
4.5 | 0.898 | 0.00508 | -0.082 | 176.678
5 | 0.949 | 0.00537 | -0.083 | 176.812
5.5 | 0.997 | 0.00533 | -0.083 | 187.04
6 | 1.039 | 0.00542 | -0.083 | 191.781
6.5 | 1.073 | 0.00553 | -0.084 | 194.168
7 | 1.099 | 0.00565 | -0.084 | 194.635
7.5 | 1.117 | 0.00579 | -0.084 | 193.053
8 | 1.125 | 0.00593 | -0.085 | 189.816
8.5 | 1.124 | 0.00614 | -0.085 | 183.144
9 | 1.113 | 0.00626 | -0.085 | 177.75
9.5 | 1.093 | 0.00642 | -0.085 | 170.205
10 | 1.064 | 0.00668 | -0.086 | 159.287
10.5 | 1.029 | 0.00683 | -0.086 | 150.747
11 | 0.988 | 0.007 | -0.086 | 141.175
11.5 | 0.943 | 0.00715 | -0.086 | 131.854
12 | 0.892 | 0.013 | -0.086 | 68.566
12.5 | 0.838 | 0.01537 | -0.086 | 54.534
13 | 0.781 | 0.01691 | -0.086 | 46.218

## 138. Re 18M Mach 0.00 (2)
BIGFOIL.COM POLAR EXPORT
HN-354SM
HN-354SM |  |  |  | Cl Max: | 1.9024 | at alpha= | 17.5 | deg
XFOIL ncrit=9 |  |  |  | L/D Max: | 149.627 | at alpha= | 7.5 | deg
Re: | 18000000 |  |  | Cd Min: | 0.05846 | at alpha= | 20 | deg
Mach: | 0 |  |  | Cl=0 at alpha= | -3.1616 | deg
|  |  |  | @ Cl=0.1, Cd= | 0.0048013
|  |  |  | @ Cl=0.4, Cd= | 0.0047965
|  |  |  | @ Cl=0.6, Cd= | 0.0050253
alpha (deg) | Cl | Cd | Cm | Cl/Cd
-18.5 | -1.4204 | 0.03927 | -0.0771 | -36.1701
-18 | -1.4501 | 0.02963 | -0.0847 | -48.9403
-17.5 | -1.4763 | 0.0257 | -0.08 | -57.4436
-17 | -1.4638 | 0.02325 | -0.0766 | -62.9591
-16.5 | -1.4232 | 0.02096 | -0.0775 | -67.9008
-16 | -1.3786 | 0.01897 | -0.0783 | -72.6726
-15.5 | -1.3311 | 0.01735 | -0.079 | -76.7205
-15 | -1.282 | 0.01586 | -0.0797 | -80.8323
-14.5 | -1.2303 | 0.01458 | -0.0805 | -84.3827
-14 | -1.1771 | 0.01343 | -0.0814 | -87.6471
-13.5 | -1.1223 | 0.01241 | -0.0823 | -90.4351
-13 | -1.0674 | 0.0112 | -0.0834 | -95.3036
-12.5 | -1.0107 | 0.01027 | -0.0845 | -98.4129
-12 | -0.9601 | 0.00957 | -0.0841 | -100.3239
-11.5 | -0.9084 | 0.00896 | -0.0837 | -101.3839
-11 | -0.8545 | 0.00843 | -0.0837 | -101.3642
-10.5 | -0.8019 | 0.00793 | -0.0834 | -101.1223
-10 | -0.7493 | 0.00749 | -0.0829 | -100.0401
-9.5 | -0.6963 | 0.00709 | -0.0825 | -98.2087
-9 | -0.6435 | 0.00676 | -0.0821 | -95.1923
-8.5 | -0.5897 | 0.00645 | -0.0818 | -91.4264
-8 | -0.5355 | 0.00616 | -0.0816 | -86.9318
-7.5 | -0.4809 | 0.00592 | -0.0814 | -81.2331
-6.5 | -0.3712 | 0.00542 | -0.0811 | -68.4871
-6 | -0.3159 | 0.00527 | -0.081 | -59.9431
-5.5 | -0.2604 | 0.00517 | -0.081 | -50.3675
-5 | -0.2051 | 0.00503 | -0.0809 | -40.7753
-4.5 | -0.1495 | 0.00499 | -0.0809 | -29.9599
-4 | -0.0938 | 0.00492 | -0.0809 | -19.065
-3.5 | -0.0379 | 0.00488 | -0.0809 | -7.7664
-3 | 0.0181 | 0.00483 | -0.0809 | 3.7474
-2.5 | 0.0739 | 0.00482 | -0.0809 | 15.332
-2 | 0.1296 | 0.00478 | -0.0809 | 27.113
-1.5 | 0.1855 | 0.00475 | -0.081 | 39.0526
-1 | 0.2414 | 0.00473 | -0.081 | 51.0359
-0.5 | 0.297 | 0.00473 | -0.0811 | 62.7907
0 | 0.3529 | 0.00472 | -0.0811 | 74.7669
0.5 | 0.4083 | 0.00481 | -0.0811 | 84.8857
1 | 0.4636 | 0.00483 | -0.0812 | 95.9834
1.5 | 0.5192 | 0.00491 | -0.0812 | 105.7434
2 | 0.5744 | 0.00496 | -0.0812 | 115.8065
2.5 | 0.6293 | 0.0051 | -0.0811 | 123.3922
3 | 0.6839 | 0.00525 | -0.081 | 130.2667
3.5 | 0.7389 | 0.0054 | -0.081 | 136.8333
4 | 0.7924 | 0.00577 | -0.0806 | 137.331
4.5 | 0.8464 | 0.00605 | -0.0804 | 139.9008
5 | 0.9 | 0.00637 | -0.0801 | 141.2873
5.5 | 0.9533 | 0.00671 | -0.0797 | 142.0715
6 | 1.0066 | 0.00702 | -0.0794 | 143.3903
6.5 | 1.0598 | 0.00728 | -0.079 | 145.5769
7 | 1.1111 | 0.0075 | -0.0782 | 148.1467
7.5 | 1.1626 | 0.00777 | -0.0775 | 149.6268
8 | 1.2151 | 0.00816 | -0.0771 | 148.9093
8.5 | 1.2673 | 0.00855 | -0.0767 | 148.2222
9 | 1.3189 | 0.00898 | -0.0762 | 146.8708
9.5 | 1.37 | 0.00942 | -0.0756 | 145.4352
10 | 1.4206 | 0.0099 | -0.075 | 143.4949
10.5 | 1.4702 | 0.01043 | -0.0742 | 140.9588
11 | 1.5187 | 0.01104 | -0.0733 | 137.5634
11.5 | 1.5645 | 0.01191 | -0.0718 | 131.3602
12 | 1.6107 | 0.01264 | -0.0706 | 127.4288
12.5 | 1.6554 | 0.01346 | -0.0691 | 122.9866
13 | 1.6989 | 0.01432 | -0.0675 | 118.6383
13.5 | 1.7401 | 0.01529 | -0.0655 | 113.8064
14 | 1.7789 | 0.01636 | -0.0633 | 108.7347
14.5 | 1.8141 | 0.01757 | -0.0605 | 103.2499
15 | 1.845 | 0.01891 | -0.0571 | 97.5674
15.5 | 1.8646 | 0.02023 | -0.0516 | 92.17
16 | 1.8739 | 0.02178 | -0.0448 | 86.0376
16.5 | 1.886 | 0.02348 | -0.0393 | 80.3237
17 | 1.8927 | 0.02577 | -0.034 | 73.4459
17.5 | 1.9024 | 0.02815 | -0.03 | 67.5808
18 | 1.8947 | 0.03225 | -0.0257 | 58.7504
18.5 | 1.8982 | 0.03598 | -0.0234 | 52.7571
19 | 1.8797 | 0.04257 | -0.022 | 44.1555
19.5 | 1.8249 | 0.05525 | -0.0244 | 33.0299
20 | 1.8477 | 0.05846 | -0.0254 | 31.6062

## 139. Re 18M Mach 0.10 (1)
BIGFOIL.COM POLAR EXPORT
HN-354SM
HN-354SM |  |  |  | Cl Max: | 1.122 | at alpha= | 8 | deg
JavaFoil+Calcfoil stall+Eppler ext transition |  |  |  | L/D Max: | 193.663 | at alpha= | 6.5 | deg
Re: | 18000000 |  |  | Cd Min: | 0.0051 | at alpha= | 4.5 | deg
Mach: | 0.1 |  |  | Cl=0 at alpha= | -3.2845 | deg
|  |  |  | @ Cl=0.1, Cd= | 0.0060963
|  |  |  | @ Cl=0.4, Cd= | 0.0072166
|  |  |  | @ Cl=0.6, Cd= | 0.0058435
alpha (deg) | Cl | Cd | Cm | Cl/Cd
-14 | -0.285 | 0.09053 | -0.037 | -3.148
-13.5 | -0.303 | 0.08563 | -0.037 | -3.543
-13 | -0.322 | 0.08112 | -0.038 | -3.964
-12.5 | -0.339 | 0.07681 | -0.038 | -4.415
-12 | -0.356 | 0.07252 | -0.038 | -4.903
-11.5 | -0.37 | 0.06819 | -0.039 | -5.433
-11 | -0.384 | 0.06277 | -0.041 | -6.114
-10.5 | -0.394 | 0.05758 | -0.043 | -6.843
-10 | -0.405 | 0.04816 | -0.049 | -8.412
-9.5 | -0.471 | 0.01014 | -0.07 | -46.494
-9 | -0.481 | 0.00706 | -0.073 | -68.062
-8.5 | -0.467 | 0.00712 | -0.073 | -65.677
-8 | -0.443 | 0.00688 | -0.073 | -64.436
-7.5 | -0.413 | 0.00671 | -0.074 | -61.575
-7 | -0.377 | 0.00701 | -0.074 | -53.843
-6.5 | -0.337 | 0.00677 | -0.075 | -49.816
-6 | -0.292 | 0.00662 | -0.075 | -44.138
-5.5 | -0.244 | 0.00649 | -0.075 | -37.534
-5 | -0.192 | 0.00636 | -0.076 | -30.176
-4.5 | -0.138 | 0.00627 | -0.076 | -21.984
-4 | -0.082 | 0.0062 | -0.077 | -13.223
-3.5 | -0.025 | 0.00619 | -0.077 | -3.99
-3 | 0.033 | 0.00614 | -0.077 | 5.457
-2.5 | 0.092 | 0.00608 | -0.078 | 15.143
-2 | 0.151 | 0.0062 | -0.078 | 24.342
-1.5 | 0.21 | 0.0066 | -0.079 | 31.802
-1 | 0.269 | 0.0073 | -0.079 | 36.803
-0.5 | 0.328 | 0.00702 | -0.079 | 46.654
0 | 0.386 | 0.00734 | -0.08 | 52.599
0.5 | 0.445 | 0.00682 | -0.08 | 65.233
1 | 0.503 | 0.0064 | -0.08 | 78.639
1.5 | 0.562 | 0.00604 | -0.081 | 92.958
2 | 0.62 | 0.00574 | -0.081 | 108.013
2.5 | 0.678 | 0.00555 | -0.081 | 122.175
3 | 0.736 | 0.00539 | -0.082 | 136.503
3.5 | 0.793 | 0.00529 | -0.082 | 149.912
4 | 0.849 | 0.00519 | -0.082 | 163.587
4.5 | 0.902 | 0.0051 | -0.083 | 177.024
5 | 0.953 | 0.00538 | -0.083 | 177.176
5.5 | 1.001 | 0.00536 | -0.083 | 186.902
6 | 1.043 | 0.00545 | -0.084 | 191.418
6.5 | 1.076 | 0.00556 | -0.084 | 193.663
7 | 1.101 | 0.00569 | -0.084 | 193.56
7.5 | 1.117 | 0.00583 | -0.085 | 191.566
8 | 1.122 | 0.00598 | -0.085 | 187.701
8.5 | 1.117 | 0.0062 | -0.085 | 180.108
9 | 1.101 | 0.00632 | -0.086 | 174.243
9.5 | 1.076 | 0.00649 | -0.086 | 165.901
10 | 1.042 | 0.00674 | -0.086 | 154.669
10.5 | 1.001 | 0.0069 | -0.086 | 144.941
11 | 0.953 | 0.00709 | -0.087 | 134.475
11.5 | 0.902 | 0.00729 | -0.087 | 123.642
12 | 0.843 | 0.01486 | -0.087 | 56.713
12.5 | 0.783 | 0.0159 | -0.086 | 49.224
13 | 0.719 | 0.01786 | -0.085 | 40.263

## 140. Re 18M Mach 0.10 (2)
BIGFOIL.COM POLAR EXPORT
HN-354SM
HN-354SM |  |  |  | Cl Max: | 1.8072 | at alpha= | 15.5 | deg
XFOIL ncrit=9 |  |  |  | L/D Max: | 149.629 | at alpha= | 7.5 | deg
Re: | 18000000 |  |  | Cd Min: | 0.13091 | at alpha= | 20 | deg
Mach: | 0.1 |  |  | Cl=0 at alpha= | -3.1599 | deg
|  |  |  | @ Cl=0.1, Cd= | 0.0048016
|  |  |  | @ Cl=0.4, Cd= | 0.0048025
|  |  |  | @ Cl=0.6, Cd= | 0.005027
alpha (deg) | Cl | Cd | Cm | Cl/Cd
-17 | -1.3173 | 0.0379 | -0.0798 | -34.7573
-16.5 | -1.3642 | 0.02894 | -0.0842 | -47.1389
-16 | -1.3702 | 0.0247 | -0.0808 | -55.4737
-15.5 | -1.3327 | 0.02145 | -0.082 | -62.1305
-15 | -1.2902 | 0.01872 | -0.0827 | -68.9209
-14.5 | -1.2414 | 0.01669 | -0.0833 | -74.3799
-14 | -1.1896 | 0.01498 | -0.084 | -79.4126
-13.5 | -1.1351 | 0.01359 | -0.0848 | -83.5247
-13 | -1.079 | 0.01236 | -0.0856 | -87.2977
-12.5 | -1.022 | 0.01106 | -0.0866 | -92.4051
-12 | -0.9698 | 0.01009 | -0.0862 | -96.115
-11.5 | -0.918 | 0.00935 | -0.0856 | -98.1818
-11 | -0.8635 | 0.0087 | -0.0854 | -99.2529
-10.5 | -0.8101 | 0.00814 | -0.0849 | -99.5209
-10 | -0.7568 | 0.00767 | -0.0843 | -98.6701
-9.5 | -0.703 | 0.00723 | -0.0838 | -97.2337
-9 | -0.6495 | 0.00687 | -0.0832 | -94.5415
-8.5 | -0.5951 | 0.00653 | -0.0828 | -91.1332
-8 | -0.5402 | 0.00623 | -0.0825 | -86.7095
-7.5 | -0.4851 | 0.00597 | -0.0822 | -81.2563
-7 | -0.4296 | 0.00573 | -0.082 | -74.9738
-6.5 | -0.3743 | 0.00545 | -0.0818 | -68.6789
-6 | -0.3185 | 0.00529 | -0.0817 | -60.2079
-5 | -0.2067 | 0.00504 | -0.0815 | -41.0119
-4.5 | -0.1508 | 0.00499 | -0.0814 | -30.2204
-4 | -0.0946 | 0.00492 | -0.0813 | -19.2276
-3.5 | -0.0383 | 0.00488 | -0.0813 | -7.8484
-3 | 0.018 | 0.00483 | -0.0813 | 3.7267
-2.5 | 0.0742 | 0.00482 | -0.0813 | 15.3942
-2 | 0.1302 | 0.00478 | -0.0813 | 27.2385
-1.5 | 0.1864 | 0.00475 | -0.0814 | 39.2421
-1 | 0.2427 | 0.00474 | -0.0814 | 51.2025
-0.5 | 0.2985 | 0.00473 | -0.0814 | 63.1078
0.5 | 0.4105 | 0.00481 | -0.0815 | 85.343
1 | 0.4661 | 0.00484 | -0.0815 | 96.3017
1.5 | 0.522 | 0.00492 | -0.0815 | 106.0976
2 | 0.5775 | 0.00497 | -0.0816 | 116.1972
2.5 | 0.6328 | 0.00511 | -0.0815 | 123.8356
3 | 0.6877 | 0.00526 | -0.0814 | 130.7414
3.5 | 0.7431 | 0.00541 | -0.0813 | 137.3567
4 | 0.7969 | 0.00578 | -0.0809 | 137.872
4.5 | 0.8513 | 0.00606 | -0.0806 | 140.4785
5 | 0.9053 | 0.00638 | -0.0803 | 141.8966
5.5 | 0.9589 | 0.00674 | -0.0799 | 142.27
6 | 1.0127 | 0.00705 | -0.0795 | 143.6454
7.5 | 1.1701 | 0.00782 | -0.0774 | 149.6292
8 | 1.2231 | 0.00822 | -0.0769 | 148.7956
8.5 | 1.2758 | 0.00863 | -0.0764 | 147.8331
9 | 1.328 | 0.00907 | -0.0758 | 146.4168
9.5 | 1.3797 | 0.00953 | -0.0751 | 144.7744
10 | 1.4306 | 0.01004 | -0.0743 | 142.49
10.5 | 1.4804 | 0.01064 | -0.0733 | 139.1353
11.5 | 1.575 | 0.01226 | -0.0705 | 128.4666
12 | 1.6209 | 0.0131 | -0.0689 | 123.7328
12.5 | 1.6646 | 0.01409 | -0.067 | 118.1405
13 | 1.7066 | 0.01515 | -0.0648 | 112.6469
13.5 | 1.7448 | 0.01643 | -0.0621 | 106.196
14 | 1.7783 | 0.01794 | -0.0587 | 99.1249
14.5 | 1.8035 | 0.01982 | -0.0542 | 90.9939
15 | 1.8056 | 0.02186 | -0.0457 | 82.5984
15.5 | 1.8072 | 0.02413 | -0.0382 | 74.8943
16 | 1.8022 | 0.02722 | -0.0315 | 66.2087
16.5 | 1.799 | 0.03072 | -0.0265 | 58.5612
17 | 1.787 | 0.03563 | -0.0228 | 50.1544
17.5 | 1.7816 | 0.04076 | -0.0212 | 43.7095
18 | 1.7306 | 0.05256 | -0.0229 | 32.9262
18.5 | 1.7212 | 0.06073 | -0.0259 | 28.3418
19 | 1.6401 | 0.08256 | -0.0377 | 19.8656
19.5 | 1.5132 | 0.11801 | -0.0598 | 12.8226
20 | 1.4971 | 0.13091 | -0.0676 | 11.4361

## 141. Re 18M Mach 0.25 (1)
BIGFOIL.COM POLAR EXPORT
HN-354SM
HN-354SM |  |  |  | Cl Max: | 1.105 | at alpha= | 7 | deg
JavaFoil+Calcfoil stall+Eppler ext transition |  |  |  | L/D Max: | 189.401 | at alpha= | 6 | deg
Re: | 18000000 |  |  | Cd Min: | 0.00518 | at alpha= | 4.5 | deg
Mach: | 0.25 |  |  | Cl=0 at alpha= | -3.2881 | deg
|  |  |  | @ Cl=0.1, Cd= | 0.0061508
|  |  |  | @ Cl=0.4, Cd= | 0.01857
|  |  |  | @ Cl=0.6, Cd= | 0.01857
alpha (deg) | Cl | Cd | Cm | Cl/Cd
-13.5 | -0.057 | 0.08642 | -0.038 | -0.665
-13 | -0.055 | 0.08448 | -0.037 | -0.646
-12.5 | -0.052 | 0.07984 | -0.038 | -0.649
-12 | -0.13 | 0.07533 | -0.038 | -1.724
-11.5 | -0.187 | 0.07099 | -0.038 | -2.632
-11 | -0.233 | 0.06726 | -0.039 | -3.462
-10.5 | -0.272 | 0.06327 | -0.039 | -4.3
-10 | -0.305 | 0.05878 | -0.041 | -5.181
-9.5 | -0.331 | 0.05244 | -0.045 | -6.308
-9 | -0.35 | 0.04579 | -0.049 | -7.637
-8.5 | -0.428 | 0.00811 | -0.075 | -52.799
-8 | -0.42 | 0.00715 | -0.076 | -58.672
-7.5 | -0.4 | 0.00689 | -0.076 | -58.058
-7 | -0.372 | 0.00672 | -0.076 | -55.359
-6.5 | -0.336 | 0.00695 | -0.077 | -48.39
-6 | -0.295 | 0.00675 | -0.077 | -43.603
-5.5 | -0.247 | 0.00661 | -0.078 | -37.379
-5 | -0.196 | 0.0065 | -0.078 | -30.129
-4.5 | -0.141 | 0.00637 | -0.078 | -22.135
-4 | -0.084 | 0.00628 | -0.079 | -13.377
-3.5 | -0.025 | 0.00623 | -0.079 | -4.065
-3 | 0.034 | 0.00618 | -0.08 | 5.563
-2.5 | 0.095 | 0.00614 | -0.08 | 15.399
-2 | 0.155 | 0.00627 | -0.08 | 24.734
-1.5 | 0.216 | 0.00616 | -0.081 | 35.013
-1 | 0.276 | 0.00738 | -0.081 | 37.424
-0.5 | 0.337 | 0.00711 | -0.082 | 47.329
0 | 0.397 | 0.00744 | -0.082 | 53.354
0.5 | 0.457 | 0.00691 | -0.082 | 66.198
1 | 0.517 | 0.00648 | -0.083 | 79.804
1.5 | 0.577 | 0.00611 | -0.083 | 94.514
2 | 0.637 | 0.0058 | -0.083 | 109.887
2.5 | 0.697 | 0.00561 | -0.084 | 124.225
3 | 0.756 | 0.00544 | -0.084 | 138.967
3.5 | 0.815 | 0.00535 | -0.084 | 152.225
4 | 0.872 | 0.00526 | -0.085 | 165.822
4.5 | 0.926 | 0.00518 | -0.085 | 178.629
5 | 0.977 | 0.00539 | -0.085 | 181.169
5.5 | 1.024 | 0.0055 | -0.086 | 186.291
6 | 1.063 | 0.00561 | -0.086 | 189.401
6.5 | 1.09 | 0.00578 | -0.086 | 188.665
7 | 1.105 | 0.0059 | -0.087 | 187.102
7.5 | 1.105 | 0.00614 | -0.087 | 179.878
8 | 1.088 | 0.00633 | -0.087 | 171.802
8.5 | 1.054 | 0.00654 | -0.088 | 161.171
9 | 1.001 | 0.00667 | -0.088 | 150.128
9.5 | 0.931 | 0.00685 | -0.088 | 135.901
10 | 0.844 | 0.00705 | -0.088 | 119.68
10.5 | 0.744 | 0.00741 | -0.089 | 100.409
11 | 0.631 | 0.01469 | -0.089 | 42.934
11.5 | 0.509 | 0.01597 | -0.088 | 31.854
12 | 0.374 | 0.01857 | -0.087 | 20.144

## 142. Re 18M Mach 0.25 (2)
BIGFOIL.COM POLAR EXPORT
HN-354SM
HN-354SM |  |  |  | Cl Max: | 1.5873 | at alpha= | 12 | deg
XFOIL ncrit=9 |  |  |  | L/D Max: | 149.058 | at alpha= | 7 | deg
Re: | 18000000 |  |  | Cd Min: | 0.19109 | at alpha= | -16 | deg
Mach: | 0.25 |  |  | Cl=0 at alpha= | -3.1486 | deg
|  |  |  | @ Cl=0.1, Cd= | 0.0048116
|  |  |  | @ Cl=0.4, Cd= | 0.0047748
|  |  |  | @ Cl=0.6, Cd= | 0.0049934
alpha (deg) | Cl | Cd | Cm | Cl/Cd
-16 | -0.5758 | 0.19109 | 0.0105 | -3.0132
-15.5 | -0.5608 | 0.18431 | 0.0074 | -3.0427
-15 | -0.546 | 0.17768 | 0.0045 | -3.0729
-14.5 | -0.6032 | 0.14555 | -0.0048 | -4.1443
-14 | -0.6386 | 0.12817 | -0.0118 | -4.9824
-13.5 | -0.6463 | 0.11806 | -0.016 | -5.4743
-13 | -0.7113 | 0.0969 | -0.0276 | -7.3406
-12.5 | -0.7909 | 0.07546 | -0.0418 | -10.481
-12 | -0.8593 | 0.04531 | -0.0705 | -18.9649
-11.5 | -0.8151 | 0.04034 | -0.081 | -20.2058
-11 | -0.8947 | 0.01495 | -0.0967 | -59.8462
-10.5 | -0.8501 | 0.01097 | -0.0954 | -77.4932
-10 | -0.7967 | 0.00946 | -0.0934 | -84.2178
-9.5 | -0.7404 | 0.00849 | -0.0917 | -87.2085
-9 | -0.6835 | 0.00782 | -0.0902 | -87.4041
-8.5 | -0.6257 | 0.00726 | -0.0889 | -86.1846
-8 | -0.5674 | 0.00678 | -0.0879 | -83.6873
-7.5 | -0.5089 | 0.00637 | -0.087 | -79.8901
-7 | -0.4502 | 0.00601 | -0.0863 | -74.9085
-6.5 | -0.3916 | 0.00572 | -0.0857 | -68.4615
-6 | -0.3332 | 0.00542 | -0.0851 | -61.476
-5.5 | -0.2745 | 0.00525 | -0.0847 | -52.2857
-5 | -0.216 | 0.00512 | -0.0844 | -42.1875
-4.5 | -0.1578 | 0.00502 | -0.0841 | -31.4343
-4 | -0.0994 | 0.00497 | -0.0839 | -20
-3.5 | -0.0409 | 0.00488 | -0.0838 | -8.3811
-3 | 0.0173 | 0.00484 | -0.0837 | 3.5744
-2.5 | 0.0757 | 0.00482 | -0.0836 | 15.7054
-2 | 0.1334 | 0.0048 | -0.0835 | 27.7917
-1.5 | 0.1914 | 0.00476 | -0.0835 | 40.2101
-1 | 0.2495 | 0.00474 | -0.0835 | 52.6371
-0.5 | 0.3071 | 0.00473 | -0.0835 | 64.926
0 | 0.365 | 0.00472 | -0.0836 | 77.3305
0.5 | 0.4225 | 0.00481 | -0.0835 | 87.8378
1 | 0.4798 | 0.00485 | -0.0835 | 98.9278
1.5 | 0.5376 | 0.00493 | -0.0835 | 109.0467
2 | 0.5949 | 0.00498 | -0.0835 | 119.4578
2.5 | 0.652 | 0.00513 | -0.0833 | 127.0955
3 | 0.7087 | 0.00531 | -0.0831 | 133.4652
4 | 0.8219 | 0.00585 | -0.0824 | 140.4957
4.5 | 0.8781 | 0.00619 | -0.0819 | 141.8578
5 | 0.9347 | 0.00649 | -0.0814 | 144.0216
5.5 | 0.9902 | 0.00692 | -0.0806 | 143.0925
6 | 1.0467 | 0.00723 | -0.08 | 144.7718
6.5 | 1.1027 | 0.00756 | -0.0792 | 145.8598
7 | 1.1552 | 0.00775 | -0.0775 | 149.0581
7.5 | 1.2119 | 0.00814 | -0.0767 | 148.8821
8 | 1.2678 | 0.00861 | -0.0757 | 147.2474
8.5 | 1.3234 | 0.00909 | -0.0745 | 145.5886
9 | 1.3785 | 0.00965 | -0.0732 | 142.8497
9.5 | 1.4322 | 0.01033 | -0.0716 | 138.6447
10 | 1.4795 | 0.0117 | -0.0687 | 126.453
10.5 | 1.525 | 0.01318 | -0.0655 | 115.7056
11 | 1.5618 | 0.01543 | -0.061 | 101.2184
11.5 | 1.5827 | 0.01889 | -0.0545 | 83.7851
12 | 1.5873 | 0.02299 | -0.0462 | 69.0431
12.5 | 1.5607 | 0.0268 | -0.0338 | 58.2351
13 | 1.5423 | 0.03108 | -0.0257 | 49.6236
13.5 | 1.5114 | 0.03748 | -0.0204 | 40.3255
14 | 1.4785 | 0.04603 | -0.0197 | 32.1204
14.5 | 1.4207 | 0.06093 | -0.0262 | 23.3169
15 | 1.3725 | 0.07861 | -0.0375 | 17.4596
15.5 | 1.3313 | 0.09747 | -0.0496 | 13.6586
16 | 1.2709 | 0.12167 | -0.0646 | 10.4455
16.5 | 1.2347 | 0.1407 | -0.076 | 8.7754
17 | 1.2023 | 0.15942 | -0.0876 | 7.5417

## 143. Re 18M Mach 0.50 (1)
BIGFOIL.COM POLAR EXPORT
HN-354SM
HN-354SM |  |  |  | Cl Max: | 2.526 | at alpha= | 20 | deg
JavaFoil+Calcfoil stall+Eppler ext transition |  |  |  | L/D Max: | 177.464 | at alpha= | 4.5 | deg
Re: | 18000000 |  |  | Cd Min: | 0.00558 | at alpha= | 4 | deg
Mach: | 0.5 |  |  | Cl=0 at alpha= | -3.2879 | deg
|  |  |  | @ Cl=0.1, Cd= | 0.0063318
|  |  |  | @ Cl=0.4, Cd= | 0.0073577
|  |  |  | @ Cl=0.6, Cd= | 0.0066854
alpha (deg) | Cl | Cd | Cm | Cl/Cd
-20 | -0.866 | 0.16597 | -0.044 | -5.22
-19.5 | -0.841 | 0.16086 | -0.044 | -5.227
-19 | -0.815 | 0.1566 | -0.043 | -5.205
-18.5 | -0.79 | 0.14851 | -0.043 | -5.319
-18 | -0.765 | 0.14281 | -0.043 | -5.354
-17.5 | -0.741 | 0.13084 | -0.044 | -5.664
-17 | -0.715 | 0.12576 | -0.044 | -5.686
-16.5 | -0.69 | 0.1183 | -0.044 | -5.83
-16 | -0.665 | 0.11006 | -0.045 | -6.045
-15.5 | -0.641 | 0.10234 | -0.046 | -6.262
-15 | -0.613 | 0.1031 | -0.044 | -5.951
-14.5 | -0.589 | 0.09512 | -0.045 | -6.189
-14 | -0.566 | 0.08527 | -0.048 | -6.64
-13.5 | -0.546 | 0.07432 | -0.052 | -7.34
-13 | -0.533 | 0.05703 | -0.059 | -9.339
-12.5 | -0.484 | 0.08339 | -0.043 | -5.806
-12 | -0.461 | 0.07249 | -0.047 | -6.363
-11.5 | -0.441 | 0.06115 | -0.053 | -7.211
-11 | -0.431 | 0.04205 | -0.063 | -10.241
-10.5 | -0.383 | 0.06223 | -0.048 | -6.155
-10 | -0.355 | 0.06101 | -0.045 | -5.824
-9.5 | -0.335 | 0.0493 | -0.055 | -6.805
-9 | -0.357 | 0.01185 | -0.079 | -30.135
-8.5 | -0.341 | 0.00839 | -0.084 | -40.608
-8 | -0.252 | 0.04724 | -0.049 | -5.329
-7.5 | -0.225 | 0.04478 | -0.048 | -5.026
-7 | -0.244 | 0.00704 | -0.085 | -34.66
-6.5 | -0.184 | 0.02407 | -0.069 | -7.644
-6 | -0.179 | 0.00705 | -0.086 | -25.378
-5.5 | -0.22 | 0.00725 | -0.087 | -30.37
-5 | -0.201 | 0.007 | -0.087 | -28.695
-4.5 | -0.152 | 0.00675 | -0.088 | -22.461
-4 | -0.092 | 0.00653 | -0.088 | -14.109
-3.5 | -0.028 | 0.00643 | -0.088 | -4.362
-3 | 0.038 | 0.00635 | -0.089 | 6.028
-2.5 | 0.106 | 0.00633 | -0.089 | 16.668
-2 | 0.173 | 0.00621 | -0.09 | 27.881
-1.5 | 0.241 | 0.0064 | -0.09 | 37.648
-1 | 0.309 | 0.00689 | -0.091 | 44.812
-0.5 | 0.376 | 0.00746 | -0.091 | 50.43
0 | 0.444 | 0.00717 | -0.092 | 61.879
0.5 | 0.511 | 0.00729 | -0.092 | 70.019
1 | 0.578 | 0.00682 | -0.092 | 84.689
1.5 | 0.645 | 0.00641 | -0.093 | 100.646
2 | 0.712 | 0.00609 | -0.093 | 116.947
2.5 | 0.778 | 0.0059 | -0.094 | 131.971
3 | 0.844 | 0.00575 | -0.094 | 146.8
3.5 | 0.909 | 0.00566 | -0.094 | 160.452
4 | 0.969 | 0.00558 | -0.095 | 173.643
4.5 | 1.023 | 0.00577 | -0.095 | 177.464
5 | 1.068 | 0.00605 | -0.095 | 176.407
5.5 | 1.097 | 0.00627 | -0.096 | 174.882
6 | 1.072 | 0.00655 | -0.096 | 163.637
6.5 | 0.66 | 0.00695 | -0.097 | 94.889
7 | 0.694 | 0.00706 | -0.097 | 98.199
7.5 | 0.728 | 0.00758 | -0.097 | 96.02
8 | 0.762 | 0.00755 | -0.098 | 100.825
8.5 | 0.792 | 0.01236 | -0.098 | 64.136
9 | 0.83 | 0.00782 | -0.098 | 106.058
9.5 | 0.857 | 0.01587 | -0.098 | 53.982
10 | 0.764 | 0.04948 | -0.075 | 15.44
10.5 | 0.917 | 0.01741 | -0.098 | 52.658
11 | 0.902 | 0.02654 | -0.092 | 33.994
11.5 | 0.83 | 0.06914 | -0.068 | 12
12 | 0.978 | 0.02509 | -0.094 | 38.983
12.5 | 0.909 | 0.06251 | -0.076 | 14.548
13 | 0.923 | 0.07514 | -0.072 | 12.281
13.5 | 0.927 | 0.09448 | -0.061 | 9.809
14 | 0.953 | 0.1058 | -0.06 | 9.01
14.5 | 0.985 | 0.10916 | -0.062 | 9.019
15 | 1.009 | 0.12136 | -0.061 | 8.317
15.5 | 1.036 | 0.13097 | -0.06 | 7.911
16 | 1.066 | 0.13499 | -0.062 | 7.898
16.5 | 1.096 | 0.13878 | -0.064 | 7.901
17 | 1.124 | 0.14745 | -0.064 | 7.625
17.5 | 1.151 | 0.16142 | -0.063 | 7.127
18 | 1.18 | 0.16441 | -0.064 | 7.176
18.5 | 2.369 | 0.16763 | -0.066 | 14.134
19 | 2.424 | 0.17573 | -0.067 | 13.793
19.5 | 2.471 | 0.19731 | -0.066 | 12.523
20 | 2.526 | 0.20093 | -0.067 | 12.573

## 144. Re 18M Mach 0.50 (2)
BIGFOIL.COM POLAR EXPORT
HN-354SM
HN-354SM |  |  |  | Cl Max: | 1.3247 | at alpha= | 7.5 | deg
XFOIL ncrit=9 |  |  |  | L/D Max: | 151.181 | at alpha= | 4 | deg
Re: | 18000000 |  |  | Cd Min: | 0.27148 | at alpha= | -20 | deg
Mach: | 0.5 |  |  | Cl=0 at alpha= | -3.0984 | deg
|  |  |  | @ Cl=0.1, Cd= | 0.0048642
|  |  |  | @ Cl=0.4, Cd= | 0.0047924
|  |  |  | @ Cl=0.6, Cd= | 0.0050196
alpha (deg) | Cl | Cd | Cm | Cl/Cd
-20 | -0.7596 | 0.27148 | 0.0466 | -2.798
-19.5 | -0.7381 | 0.26324 | 0.0419 | -2.8039
-19 | -0.7167 | 0.25489 | 0.0373 | -2.8118
-18.5 | -0.6954 | 0.24649 | 0.0327 | -2.8212
-18 | -0.6764 | 0.236 | 0.028 | -2.8661
-17.5 | -0.6561 | 0.22735 | 0.0237 | -2.8859
-17 | -0.6361 | 0.21919 | 0.0195 | -2.902
-16.5 | -0.6155 | 0.21146 | 0.0156 | -2.9107
-16 | -0.5965 | 0.20335 | 0.0117 | -2.9334
-15.5 | -0.5767 | 0.19634 | 0.0082 | -2.9373
-15 | -0.5583 | 0.18909 | 0.0049 | -2.9526
-14.5 | -0.5408 | 0.18188 | 0.0023 | -2.9734
-14 | -0.5253 | 0.17423 | -0.0002 | -3.015
-13.5 | -0.5101 | 0.1667 | -0.0028 | -3.06
-13 | -0.496 | 0.15907 | -0.0053 | -3.1181
-12.5 | -0.3357 | 0.13074 | -0.027 | -2.5677
-12 | -0.4696 | 0.14172 | -0.0124 | -3.3136
-11.5 | -0.4574 | 0.1292 | -0.0196 | -3.5402
-11 | -0.4447 | 0.11837 | -0.0262 | -3.7569
-10.5 | -0.4323 | 0.10868 | -0.0321 | -3.9777
-10 | -0.4157 | 0.10039 | -0.0376 | -4.1409
-9.5 | -0.4069 | 0.09052 | -0.0442 | -4.4951
-9 | -0.3994 | 0.08292 | -0.0477 | -4.8167
-8.5 | -0.3953 | 0.07468 | -0.0523 | -5.2933
-8 | -0.3843 | 0.0645 | -0.0625 | -5.9581
-7.5 | -0.3261 | 0.04795 | -0.0972 | -6.8008
-7 | -0.3461 | 0.03897 | -0.1027 | -8.8812
-6.5 | -0.3606 | 0.02762 | -0.1054 | -13.0558
-6 | -0.3511 | 0.01781 | -0.1045 | -19.7136
-5.5 | -0.3244 | 0.00873 | -0.1018 | -37.1592
-5 | -0.2633 | 0.0057 | -0.0989 | -46.193
-4.5 | -0.1927 | 0.0053 | -0.0971 | -36.3585
-4 | -0.1233 | 0.0051 | -0.0957 | -24.1765
-3.5 | -0.0547 | 0.00502 | -0.0948 | -10.8964
-3 | 0.0134 | 0.00492 | -0.0941 | 2.7236
-2.5 | 0.0806 | 0.00487 | -0.0936 | 16.5503
-2 | 0.1472 | 0.00485 | -0.0932 | 30.3505
-1.5 | 0.2131 | 0.0048 | -0.0929 | 44.3958
-1 | 0.279 | 0.00478 | -0.0927 | 58.3682
-0.5 | 0.3448 | 0.00475 | -0.0926 | 72.5895
0 | 0.4099 | 0.0048 | -0.0924 | 85.3958
0.5 | 0.4756 | 0.00484 | -0.0923 | 98.2645
1 | 0.5404 | 0.00492 | -0.0921 | 109.8374
1.5 | 0.6062 | 0.00503 | -0.0919 | 120.5169
2 | 0.6715 | 0.00513 | -0.0915 | 130.8967
2.5 | 0.7373 | 0.00528 | -0.091 | 139.6402
3 | 0.8025 | 0.0055 | -0.0902 | 145.9091
3.5 | 0.8688 | 0.00578 | -0.0893 | 150.3114
4 | 0.9343 | 0.00618 | -0.0879 | 151.1812
4.5 | 0.9994 | 0.00669 | -0.0862 | 149.3871
5 | 1.065 | 0.00722 | -0.0841 | 147.5069
5.5 | 1.1331 | 0.00764 | -0.082 | 148.3115
6 | 1.2019 | 0.00809 | -0.0794 | 148.5661
6.5 | 1.2668 | 0.00898 | -0.0752 | 141.069
7 | 1.309 | 0.0114 | -0.0664 | 114.8246
7.5 | 1.3247 | 0.01652 | -0.0549 | 80.1877
8 | 1.3147 | 0.02271 | -0.0427 | 57.8908
9 | 1.233 | 0.03493 | -0.0215 | 35.2992
9.5 | 1.1899 | 0.04464 | -0.0216 | 26.6555
10 | 1.1507 | 0.05776 | -0.0295 | 19.9221
10.5 | 1.1217 | 0.07312 | -0.0411 | 15.3405
11 | 1.0966 | 0.08967 | -0.0526 | 12.2293
11.5 | 1.0735 | 0.10574 | -0.0624 | 10.1523
12 | 1.0552 | 0.12082 | -0.0716 | 8.7337
12.5 | 1.042 | 0.13571 | -0.0809 | 7.6781

## 145. Re 20M Mach 0.00 (1)
BIGFOIL.COM POLAR EXPORT
HN-354SM
HN-354SM |  |  |  | Cl Max: | 1.125 | at alpha= | 8 | deg
JavaFoil+Calcfoil stall+Eppler ext transition |  |  |  | L/D Max: | 196.959 | at alpha= | 7 | deg
Re: | 20000000 |  |  | Cd Min: | 0.00508 | at alpha= | 4.5 | deg
Mach: | 0 |  |  | Cl=0 at alpha= | -3.2845 | deg
|  |  |  | @ Cl=0.1, Cd= | 0.0060766
|  |  |  | @ Cl=0.4, Cd= | 0.0071717
|  |  |  | @ Cl=0.6, Cd= | 0.005805
alpha (deg) | Cl | Cd | Cm | Cl/Cd
-14.5 | -0.302 | 0.09432 | -0.037 | -3.205
-14 | -0.318 | 0.08941 | -0.037 | -3.561
-13.5 | -0.334 | 0.08486 | -0.037 | -3.941
-13 | -0.35 | 0.08036 | -0.038 | -4.356
-12.5 | -0.365 | 0.07573 | -0.039 | -4.82
-12 | -0.379 | 0.07067 | -0.04 | -5.365
-11.5 | -0.391 | 0.06585 | -0.041 | -5.943
-11 | -0.402 | 0.06032 | -0.043 | -6.663
-10.5 | -0.411 | 0.05355 | -0.046 | -7.674
-10 | -0.444 | 0.02671 | -0.06 | -16.612
-9.5 | -0.495 | 0.00816 | -0.072 | -60.715
-9 | -0.487 | 0.00733 | -0.072 | -66.521
-8.5 | -0.472 | 0.00696 | -0.073 | -67.772
-8 | -0.446 | 0.00677 | -0.073 | -65.846
-7.5 | -0.414 | 0.00663 | -0.074 | -62.501
-7 | -0.378 | 0.00688 | -0.074 | -54.94
-6.5 | -0.337 | 0.00669 | -0.074 | -50.344
-6 | -0.292 | 0.00657 | -0.075 | -44.393
-5.5 | -0.243 | 0.00643 | -0.075 | -37.804
-5 | -0.191 | 0.00635 | -0.075 | -30.133
-4.5 | -0.137 | 0.0062 | -0.076 | -22.147
-4 | -0.082 | 0.00616 | -0.076 | -13.236
-3.5 | -0.025 | 0.00613 | -0.077 | -4.005
-3 | 0.033 | 0.00608 | -0.077 | 5.479
-2.5 | 0.092 | 0.00606 | -0.077 | 15.123
-2 | 0.15 | 0.00618 | -0.078 | 24.294
-1.5 | 0.209 | 0.00657 | -0.078 | 31.798
-1 | 0.267 | 0.00732 | -0.079 | 36.545
-0.5 | 0.326 | 0.00698 | -0.079 | 46.658
0 | 0.384 | 0.00731 | -0.079 | 52.557
0.5 | 0.443 | 0.0068 | -0.08 | 65.118
1 | 0.501 | 0.00638 | -0.08 | 78.561
1.5 | 0.559 | 0.00601 | -0.08 | 92.967
2 | 0.617 | 0.00572 | -0.081 | 107.824
2.5 | 0.675 | 0.00552 | -0.081 | 122.278
3 | 0.733 | 0.00537 | -0.081 | 136.489
3.5 | 0.79 | 0.00524 | -0.082 | 150.61
4 | 0.845 | 0.00515 | -0.082 | 164.083
4.5 | 0.898 | 0.00508 | -0.082 | 176.63
5 | 0.949 | 0.00522 | -0.083 | 181.813
5.5 | 0.997 | 0.00528 | -0.083 | 189.001
6 | 1.039 | 0.00535 | -0.083 | 194.16
6.5 | 1.073 | 0.00545 | -0.084 | 196.826
7 | 1.099 | 0.00558 | -0.084 | 196.959
7.5 | 1.117 | 0.00576 | -0.084 | 193.891
8 | 1.125 | 0.00585 | -0.085 | 192.453
8.5 | 1.124 | 0.00605 | -0.085 | 185.668
9 | 1.113 | 0.00617 | -0.085 | 180.342
9.5 | 1.093 | 0.00632 | -0.085 | 172.752
10 | 1.064 | 0.00658 | -0.086 | 161.679
10.5 | 1.029 | 0.00672 | -0.086 | 153.026
11 | 0.988 | 0.0069 | -0.086 | 143.318
11.5 | 0.943 | 0.00705 | -0.086 | 133.728
12 | 0.892 | 0.01272 | -0.086 | 70.124
12.5 | 0.839 | 0.0152 | -0.086 | 55.211
13 | 0.783 | 0.01641 | -0.086 | 47.732

## 146. Re 20M Mach 0.00 (2)
BIGFOIL.COM POLAR EXPORT
HN-354SM
HN-354SM |  |  |  | Cl Max: | 1.9364 | at alpha= | 18.5 | deg
XFOIL ncrit=9 |  |  |  | L/D Max: | 152.782 | at alpha= | 7.5 | deg
Re: | 20000000 |  |  | Cd Min: | 0.05077 | at alpha= | 20 | deg
Mach: | 0 |  |  | Cl=0 at alpha= | -3.1587 | deg
|  |  |  | @ Cl=0.1, Cd= | 0.0047958
|  |  |  | @ Cl=0.4, Cd= | 0.0048035
|  |  |  | @ Cl=0.6, Cd= | 0.0050545
alpha (deg) | Cl | Cd | Cm | Cl/Cd
-18.5 | -1.4688 | 0.03255 | -0.0832 | -45.1244
-18 | -1.4861 | 0.02681 | -0.085 | -55.4308
-17.5 | -1.4967 | 0.02419 | -0.0787 | -61.8727
-17 | -1.4686 | 0.0219 | -0.0776 | -67.0594
-16.5 | -1.4257 | 0.01987 | -0.0784 | -71.7514
-16 | -1.3797 | 0.01809 | -0.0792 | -76.2687
-15.5 | -1.3314 | 0.01661 | -0.0798 | -80.1565
-15 | -1.2813 | 0.01524 | -0.0805 | -84.0748
-14.5 | -1.2292 | 0.01405 | -0.0812 | -87.4875
-14 | -1.1756 | 0.01297 | -0.0821 | -90.6399
-13.5 | -1.1206 | 0.01201 | -0.083 | -93.3056
-12.5 | -1.0113 | 0.01006 | -0.0845 | -100.5268
-12 | -0.9622 | 0.00934 | -0.0837 | -103.0193
-11.5 | -0.9093 | 0.00874 | -0.0836 | -104.0389
-11 | -0.8564 | 0.00822 | -0.0834 | -104.1849
-10.5 | -0.8039 | 0.00774 | -0.083 | -103.863
-10 | -0.7509 | 0.00731 | -0.0827 | -102.7223
-9.5 | -0.6985 | 0.00695 | -0.0821 | -100.5036
-9 | -0.6452 | 0.00664 | -0.0818 | -97.1687
-8.5 | -0.5912 | 0.00635 | -0.0815 | -93.1024
-8 | -0.5368 | 0.00608 | -0.0813 | -88.2895
-7.5 | -0.4821 | 0.00585 | -0.0812 | -82.4103
-6.5 | -0.3721 | 0.00539 | -0.081 | -69.0353
-6 | -0.3168 | 0.00524 | -0.0809 | -60.458
-5.5 | -0.2612 | 0.00514 | -0.0809 | -50.8171
-5 | -0.2057 | 0.00502 | -0.0808 | -40.9761
-4.5 | -0.1501 | 0.00497 | -0.0808 | -30.2012
-4 | -0.0942 | 0.0049 | -0.0808 | -19.2245
-3.5 | -0.0383 | 0.00485 | -0.0809 | -7.8969
-3 | 0.0178 | 0.0048 | -0.0809 | 3.7083
-2.5 | 0.0736 | 0.00481 | -0.0809 | 15.3015
-2 | 0.1294 | 0.00478 | -0.0809 | 27.0711
-1.5 | 0.1854 | 0.00475 | -0.081 | 39.0316
-1 | 0.2414 | 0.00473 | -0.081 | 51.0359
-0.5 | 0.297 | 0.00474 | -0.0811 | 62.6582
0 | 0.353 | 0.00471 | -0.0812 | 74.9469
0.5 | 0.4083 | 0.00482 | -0.0811 | 84.7095
1 | 0.4638 | 0.00485 | -0.0812 | 95.6289
1.5 | 0.5194 | 0.00492 | -0.0812 | 105.5691
2 | 0.5747 | 0.00499 | -0.0812 | 115.1703
2.5 | 0.6296 | 0.00513 | -0.0812 | 122.729
3 | 0.6844 | 0.00526 | -0.0811 | 130.1141
3.5 | 0.7396 | 0.00537 | -0.0811 | 137.7281
4 | 0.7928 | 0.00576 | -0.0807 | 137.6389
4.5 | 0.847 | 0.00602 | -0.0805 | 140.6977
5 | 0.901 | 0.0063 | -0.0803 | 143.0159
5.5 | 0.9543 | 0.00665 | -0.0799 | 143.5038
6 | 1.0077 | 0.00695 | -0.0796 | 144.9928
6.5 | 1.0609 | 0.00724 | -0.0792 | 146.5331
7 | 1.114 | 0.00746 | -0.0789 | 149.3298
7.5 | 1.1642 | 0.00762 | -0.0778 | 152.7822
8 | 1.2168 | 0.008 | -0.0774 | 152.1
8.5 | 1.269 | 0.00839 | -0.077 | 151.2515
9 | 1.3208 | 0.00881 | -0.0765 | 149.9205
9.5 | 1.372 | 0.00924 | -0.076 | 148.4848
10 | 1.4226 | 0.00972 | -0.0753 | 146.358
10.5 | 1.4723 | 0.01025 | -0.0746 | 143.639
11 | 1.5208 | 0.01086 | -0.0736 | 140.0368
11.5 | 1.5675 | 0.01163 | -0.0724 | 134.7807
12 | 1.6143 | 0.01232 | -0.0712 | 131.0308
12.5 | 1.6597 | 0.01309 | -0.0698 | 126.7914
13 | 1.7039 | 0.01389 | -0.0683 | 122.671
13.5 | 1.7462 | 0.01477 | -0.0666 | 118.2261
14 | 1.7865 | 0.01574 | -0.0645 | 113.5006
14.5 | 1.824 | 0.01681 | -0.0621 | 108.5068
15 | 1.8581 | 0.01797 | -0.0592 | 103.4001
15.5 | 1.888 | 0.01921 | -0.0556 | 98.2821
16 | 1.8994 | 0.02049 | -0.0487 | 92.6989
16.5 | 1.9131 | 0.02195 | -0.0429 | 87.1572
17 | 1.923 | 0.02386 | -0.0374 | 80.5951
17.5 | 1.9333 | 0.02599 | -0.0328 | 74.3863
18 | 1.9331 | 0.02918 | -0.0282 | 66.2474
18.5 | 1.9364 | 0.03253 | -0.025 | 59.5266
19 | 1.9265 | 0.03762 | -0.0225 | 51.2095
19.5 | 1.8967 | 0.04585 | -0.022 | 41.3675
20 | 1.9029 | 0.05077 | -0.0227 | 37.4808

## 147. Re 20M Mach 0.10 (1)
BIGFOIL.COM POLAR EXPORT
HN-354SM
HN-354SM |  |  |  | Cl Max: | 1.122 | at alpha= | 8 | deg
JavaFoil+Calcfoil stall+Eppler ext transition |  |  |  | L/D Max: | 196.155 | at alpha= | 6.5 | deg
Re: | 20000000 |  |  | Cd Min: | 0.0051 | at alpha= | 4.5 | deg
Mach: | 0.1 |  |  | Cl=0 at alpha= | -3.2845 | deg
|  |  |  | @ Cl=0.1, Cd= | 0.0060976
|  |  |  | @ Cl=0.4, Cd= | 0.0072066
|  |  |  | @ Cl=0.6, Cd= | 0.0058334
alpha (deg) | Cl | Cd | Cm | Cl/Cd
-14 | -0.285 | 0.09026 | -0.037 | -3.158
-13.5 | -0.303 | 0.08555 | -0.037 | -3.547
-13 | -0.322 | 0.0809 | -0.038 | -3.976
-12.5 | -0.339 | 0.07668 | -0.038 | -4.423
-12 | -0.356 | 0.0721 | -0.039 | -4.935
-11.5 | -0.371 | 0.06754 | -0.04 | -5.491
-11 | -0.384 | 0.06187 | -0.042 | -6.213
-10.5 | -0.395 | 0.05625 | -0.045 | -7.025
-10 | -0.41 | 0.04395 | -0.052 | -9.324
-9.5 | -0.475 | 0.00944 | -0.07 | -50.358
-9 | -0.481 | 0.00697 | -0.073 | -68.973
-8.5 | -0.467 | 0.00707 | -0.073 | -66.157
-8 | -0.443 | 0.00681 | -0.074 | -65.041
-7.5 | -0.413 | 0.00667 | -0.074 | -61.938
-7 | -0.377 | 0.00694 | -0.074 | -54.421
-6.5 | -0.337 | 0.00674 | -0.075 | -50.02
-6 | -0.292 | 0.00658 | -0.075 | -44.427
-5.5 | -0.244 | 0.00649 | -0.075 | -37.544
-5 | -0.192 | 0.00633 | -0.076 | -30.317
-4.5 | -0.138 | 0.00624 | -0.076 | -22.118
-4 | -0.082 | 0.00617 | -0.077 | -13.283
-3.5 | -0.025 | 0.00612 | -0.077 | -4.033
-3 | 0.033 | 0.00608 | -0.077 | 5.507
-2.5 | 0.092 | 0.00608 | -0.078 | 15.15
-2 | 0.151 | 0.00621 | -0.078 | 24.308
-1.5 | 0.21 | 0.00656 | -0.079 | 32.01
-1 | 0.269 | 0.00734 | -0.079 | 36.644
-0.5 | 0.328 | 0.007 | -0.079 | 46.762
0 | 0.386 | 0.00733 | -0.08 | 52.714
0.5 | 0.445 | 0.00681 | -0.08 | 65.313
1 | 0.503 | 0.00639 | -0.08 | 78.793
1.5 | 0.562 | 0.00603 | -0.081 | 93.262
2 | 0.62 | 0.00573 | -0.081 | 108.172
2.5 | 0.678 | 0.00553 | -0.081 | 122.709
3 | 0.736 | 0.00538 | -0.082 | 136.878
3.5 | 0.793 | 0.00525 | -0.082 | 151.054
4 | 0.849 | 0.00516 | -0.082 | 164.534
4.5 | 0.902 | 0.0051 | -0.083 | 176.939
5 | 0.953 | 0.00524 | -0.083 | 181.937
5.5 | 1.001 | 0.00529 | -0.083 | 189.167
6 | 1.043 | 0.00538 | -0.084 | 193.934
6.5 | 1.076 | 0.00549 | -0.084 | 196.155
7 | 1.101 | 0.00562 | -0.084 | 196.078
7.5 | 1.117 | 0.0058 | -0.085 | 192.393
8 | 1.122 | 0.00589 | -0.085 | 190.455
8.5 | 1.117 | 0.00611 | -0.085 | 182.757
9 | 1.101 | 0.00624 | -0.086 | 176.61
9.5 | 1.076 | 0.00639 | -0.086 | 168.396
10 | 1.042 | 0.00664 | -0.086 | 157
10.5 | 1.001 | 0.0068 | -0.086 | 147.149
11 | 0.953 | 0.00698 | -0.087 | 136.536
11.5 | 0.902 | 0.00719 | -0.087 | 125.482
12 | 0.844 | 0.01307 | -0.087 | 64.535
12.5 | 0.784 | 0.01566 | -0.087 | 50.067
13 | 0.721 | 0.01724 | -0.086 | 41.846

## 148. Re 20M Mach 0.10 (2)
BIGFOIL.COM POLAR EXPORT
HN-354SM
HN-354SM |  |  |  | Cl Max: | 1.8492 | at alpha= | 15.5 | deg
XFOIL ncrit=9 |  |  |  | L/D Max: | 152.565 | at alpha= | 7.5 | deg
Re: | 20000000 |  |  | Cd Min: | 0.09323 | at alpha= | 19.5 | deg
Mach: | 0.1 |  |  | Cl=0 at alpha= | -3.1569 | deg
|  |  |  | @ Cl=0.1, Cd= | 0.004796
|  |  |  | @ Cl=0.4, Cd= | 0.0047993
|  |  |  | @ Cl=0.6, Cd= | 0.005046
alpha (deg) | Cl | Cd | Cm | Cl/Cd
-17.5 | -1.2458 | 0.06172 | -0.0579 | -20.1847
-17 | -1.3772 | 0.03065 | -0.0864 | -44.9331
-16.5 | -1.4104 | 0.02649 | -0.0808 | -53.2427
-16 | -1.3797 | 0.0226 | -0.0822 | -61.0487
-15.5 | -1.3379 | 0.01992 | -0.083 | -67.1637
-15 | -1.2922 | 0.01763 | -0.0836 | -73.2955
-14.5 | -1.2419 | 0.01585 | -0.0841 | -78.3533
-14 | -1.1891 | 0.01432 | -0.0848 | -83.0377
-13.5 | -1.134 | 0.01305 | -0.0855 | -86.8966
-13 | -1.0773 | 0.01192 | -0.0864 | -90.3775
-12.5 | -1.0198 | 0.01093 | -0.0872 | -93.3028
-12 | -0.972 | 0.00989 | -0.0859 | -98.2811
-11.5 | -0.9186 | 0.00915 | -0.0856 | -100.3934
-11 | -0.8654 | 0.00848 | -0.0851 | -102.0519
-10.5 | -0.8121 | 0.00794 | -0.0846 | -102.2796
-10 | -0.7584 | 0.00748 | -0.0841 | -101.3904
-9.5 | -0.7053 | 0.00709 | -0.0834 | -99.4781
-9 | -0.6513 | 0.00674 | -0.0829 | -96.632
-8.5 | -0.5967 | 0.00643 | -0.0825 | -92.7994
-8 | -0.5416 | 0.00615 | -0.0822 | -88.065
-6.5 | -0.3751 | 0.00543 | -0.0816 | -69.0792
-6 | -0.3194 | 0.00526 | -0.0815 | -60.7224
-5.5 | -0.2633 | 0.00515 | -0.0814 | -51.1262
-5 | -0.2074 | 0.00503 | -0.0814 | -41.2326
-4 | -0.0951 | 0.00491 | -0.0813 | -19.3686
-3.5 | -0.0387 | 0.00486 | -0.0813 | -7.963
-3 | 0.0177 | 0.0048 | -0.0813 | 3.6875
-2.5 | 0.0739 | 0.00481 | -0.0813 | 15.3638
-2 | 0.13 | 0.00478 | -0.0813 | 27.1967
-1.5 | 0.1863 | 0.00475 | -0.0814 | 39.2211
-1 | 0.2426 | 0.00473 | -0.0814 | 51.2896
-0.5 | 0.2985 | 0.00474 | -0.0815 | 62.9747
0 | 0.3548 | 0.00471 | -0.0816 | 75.3291
0.5 | 0.4105 | 0.00482 | -0.0815 | 85.166
1 | 0.4663 | 0.00485 | -0.0816 | 96.1443
1.5 | 0.5222 | 0.00492 | -0.0816 | 106.1382
2 | 0.5779 | 0.00499 | -0.0816 | 115.8116
2.5 | 0.6331 | 0.00513 | -0.0815 | 123.4113
3 | 0.6883 | 0.00526 | -0.0814 | 130.8555
3.5 | 0.7437 | 0.00539 | -0.0814 | 137.9777
4 | 0.7974 | 0.00577 | -0.081 | 138.1976
4.5 | 0.8519 | 0.00604 | -0.0807 | 141.043
5 | 0.9063 | 0.00632 | -0.0805 | 143.4019
5.5 | 0.9599 | 0.00668 | -0.08 | 143.6976
6 | 1.0139 | 0.00698 | -0.0797 | 145.2579
7 | 1.1211 | 0.0075 | -0.0788 | 149.48
7.5 | 1.1717 | 0.00768 | -0.0777 | 152.5651
8 | 1.2248 | 0.00806 | -0.0773 | 151.9603
8.5 | 1.2776 | 0.00846 | -0.0767 | 151.0165
9 | 1.3299 | 0.00889 | -0.0761 | 149.5951
9.5 | 1.3817 | 0.00935 | -0.0755 | 147.7754
10 | 1.4326 | 0.00987 | -0.0747 | 145.1469
10.5 | 1.4825 | 0.01046 | -0.0737 | 141.7304
12.5 | 1.67 | 0.01361 | -0.0679 | 122.7039
13 | 1.7133 | 0.01457 | -0.0659 | 117.5909
13.5 | 1.7538 | 0.01568 | -0.0635 | 111.8495
14 | 1.7908 | 0.01695 | -0.0607 | 105.6519
14.5 | 1.8224 | 0.01845 | -0.0571 | 98.7751
15 | 1.8438 | 0.02016 | -0.0518 | 91.4583
15.5 | 1.8492 | 0.02183 | -0.0439 | 84.7091
16 | 1.8471 | 0.0244 | -0.0363 | 75.7008
16.5 | 1.8475 | 0.02724 | -0.0304 | 67.8231
17 | 1.8438 | 0.03086 | -0.0256 | 59.7472
17.5 | 1.8401 | 0.03509 | -0.0224 | 52.4394
18 | 1.8055 | 0.04332 | -0.0207 | 41.6782
18.5 | 1.8046 | 0.04908 | -0.0213 | 36.7685
19 | 1.7455 | 0.06419 | -0.027 | 27.1927
19.5 | 1.6301 | 0.09323 | -0.0437 | 17.4847
20 | 1.6823 | 0.09161 | -0.0419 | 18.3637

## 149. Re 20M Mach 0.25 (1)
BIGFOIL.COM POLAR EXPORT
HN-354SM
HN-354SM |  |  |  | Cl Max: | 1.105 | at alpha= | 7 | deg
JavaFoil+Calcfoil stall+Eppler ext transition |  |  |  | L/D Max: | 191.984 | at alpha= | 6 | deg
Re: | 20000000 |  |  | Cd Min: | 0.0052 | at alpha= | 4.5 | deg
Mach: | 0.25 |  |  | Cl=0 at alpha= | -3.2881 | deg
|  |  |  | @ Cl=0.1, Cd= | 0.0061117
|  |  |  | @ Cl=0.4, Cd= | 0.01817
|  |  |  | @ Cl=0.6, Cd= | 0.01817
alpha (deg) | Cl | Cd | Cm | Cl/Cd
-13.5 | -0.057 | 0.08635 | -0.039 | -0.665
-13 | -0.055 | 0.08432 | -0.037 | -0.647
-12.5 | -0.052 | 0.07953 | -0.038 | -0.652
-12 | -0.13 | 0.0752 | -0.038 | -1.727
-11.5 | -0.187 | 0.07109 | -0.038 | -2.629
-11 | -0.233 | 0.06714 | -0.039 | -3.47
-10.5 | -0.272 | 0.06281 | -0.04 | -4.333
-10 | -0.305 | 0.05821 | -0.041 | -5.238
-9.5 | -0.331 | 0.05209 | -0.045 | -6.358
-9 | -0.353 | 0.04255 | -0.052 | -8.296
-8.5 | -0.429 | 0.00793 | -0.075 | -54.171
-8 | -0.42 | 0.00708 | -0.076 | -59.285
-7.5 | -0.4 | 0.00685 | -0.076 | -58.38
-7 | -0.372 | 0.00712 | -0.076 | -52.256
-6.5 | -0.336 | 0.00688 | -0.077 | -48.878
-6 | -0.295 | 0.00671 | -0.077 | -43.906
-5.5 | -0.247 | 0.00654 | -0.078 | -37.798
-5 | -0.196 | 0.00642 | -0.078 | -30.509
-4.5 | -0.141 | 0.00629 | -0.078 | -22.442
-4 | -0.084 | 0.00622 | -0.079 | -13.508
-3.5 | -0.025 | 0.00617 | -0.079 | -4.108
-3 | 0.034 | 0.00612 | -0.08 | 5.614
-2.5 | 0.095 | 0.0061 | -0.08 | 15.495
-2 | 0.155 | 0.00624 | -0.08 | 24.863
-1.5 | 0.216 | 0.00615 | -0.081 | 35.054
-1 | 0.276 | 0.00739 | -0.081 | 37.372
-0.5 | 0.337 | 0.00708 | -0.082 | 47.537
0 | 0.397 | 0.00743 | -0.082 | 53.444
0.5 | 0.457 | 0.0069 | -0.082 | 66.289
1 | 0.517 | 0.00647 | -0.083 | 79.972
1.5 | 0.577 | 0.00609 | -0.083 | 94.843
2 | 0.637 | 0.00579 | -0.083 | 109.965
2.5 | 0.697 | 0.00558 | -0.084 | 124.844
3 | 0.756 | 0.00544 | -0.084 | 138.974
3.5 | 0.815 | 0.00531 | -0.084 | 153.375
4 | 0.872 | 0.00523 | -0.085 | 166.765
4.5 | 0.926 | 0.0052 | -0.085 | 178.163
5 | 0.977 | 0.00536 | -0.085 | 182.164
5.5 | 1.024 | 0.00543 | -0.086 | 188.691
6 | 1.063 | 0.00554 | -0.086 | 191.984
6.5 | 1.09 | 0.0057 | -0.086 | 191.053
7 | 1.105 | 0.00582 | -0.087 | 189.693
7.5 | 1.105 | 0.00606 | -0.087 | 182.394
8 | 1.088 | 0.00625 | -0.087 | 174.223
8.5 | 1.054 | 0.00645 | -0.088 | 163.421
9 | 1.001 | 0.00657 | -0.088 | 152.389
9.5 | 0.931 | 0.00674 | -0.088 | 138.005
10 | 0.844 | 0.00695 | -0.088 | 121.544
10.5 | 0.744 | 0.0073 | -0.089 | 102.042
11 | 0.631 | 0.01277 | -0.089 | 49.428
11.5 | 0.509 | 0.0157 | -0.088 | 32.436
12 | 0.375 | 0.01817 | -0.087 | 20.63

## 150. Re 20M Mach 0.25 (2)
BIGFOIL.COM POLAR EXPORT
HN-354SM
HN-354SM |  |  |  | Cl Max: | 1.5941 | at alpha= | 11.5 | deg
XFOIL ncrit=9 |  |  |  | L/D Max: | 152.105 | at alpha= | 7.5 | deg
Re: | 20000000 |  |  | Cd Min: | 0.19063 | at alpha= | -16 | deg
Mach: | 0.25 |  |  | Cl=0 at alpha= | -3.1462 | deg
|  |  |  | @ Cl=0.1, Cd= | 0.0048115
|  |  |  | @ Cl=0.4, Cd= | 0.0047807
|  |  |  | @ Cl=0.6, Cd= | 0.0050123
alpha (deg) | Cl | Cd | Cm | Cl/Cd
-16 | -0.5768 | 0.19063 | 0.0105 | -3.0258
-15.5 | -0.562 | 0.18377 | 0.0074 | -3.0582
-15 | -0.5471 | 0.1773 | 0.0046 | -3.0857
-14.5 | -0.5343 | 0.17043 | 0.002 | -3.135
-14 | -0.5225 | 0.16389 | 0.0003 | -3.1881
-13.5 | -0.5116 | 0.15701 | -0.0018 | -3.2584
-13 | -0.5011 | 0.14996 | -0.0039 | -3.3416
-12 | -0.8487 | 0.04649 | -0.0698 | -18.2555
-11.5 | -0.8416 | 0.03521 | -0.0882 | -23.9023
-11 | -0.8903 | 0.01528 | -0.0972 | -58.2657
-10.5 | -0.8524 | 0.0107 | -0.0952 | -79.6636
-10 | -0.7998 | 0.0091 | -0.0931 | -87.8901
-9.5 | -0.7437 | 0.00824 | -0.0912 | -90.2549
-9 | -0.6861 | 0.00761 | -0.0898 | -90.1577
-8.5 | -0.6277 | 0.00708 | -0.0886 | -88.6582
-8 | -0.5691 | 0.00663 | -0.0876 | -85.8371
-7.5 | -0.5103 | 0.00625 | -0.0868 | -81.648
-7 | -0.4515 | 0.00593 | -0.0861 | -76.1383
-6.5 | -0.3927 | 0.00566 | -0.0855 | -69.3816
-6 | -0.3341 | 0.00539 | -0.085 | -61.9852
-5.5 | -0.2754 | 0.00522 | -0.0846 | -52.7586
-5 | -0.2168 | 0.00511 | -0.0843 | -42.4266
-4.5 | -0.1585 | 0.005 | -0.084 | -31.7
-4 | -0.0998 | 0.00494 | -0.0839 | -20.2024
-3.5 | -0.0414 | 0.00487 | -0.0837 | -8.501
-3 | 0.0171 | 0.00481 | -0.0837 | 3.5551
-2.5 | 0.0752 | 0.00482 | -0.0836 | 15.6017
-2 | 0.1332 | 0.0048 | -0.0835 | 27.75
-1.5 | 0.1913 | 0.00475 | -0.0835 | 40.2737
-1 | 0.2494 | 0.00473 | -0.0836 | 52.7273
-0.5 | 0.3071 | 0.00474 | -0.0836 | 64.789
0 | 0.3651 | 0.00472 | -0.0836 | 77.3517
0.5 | 0.4226 | 0.00482 | -0.0836 | 87.6763
1 | 0.48 | 0.00486 | -0.0836 | 98.7654
1.5 | 0.5378 | 0.00494 | -0.0836 | 108.8664
2 | 0.5953 | 0.005 | -0.0835 | 119.06
2.5 | 0.6524 | 0.00515 | -0.0834 | 126.6796
3 | 0.7094 | 0.0053 | -0.0832 | 133.8491
3.5 | 0.7667 | 0.00546 | -0.083 | 140.4212
4 | 0.8225 | 0.00583 | -0.0825 | 141.0806
4.5 | 0.8789 | 0.00614 | -0.082 | 143.1433
5 | 0.9355 | 0.00646 | -0.0815 | 144.8142
5.5 | 0.9913 | 0.00685 | -0.0808 | 144.7153
6 | 1.0479 | 0.00716 | -0.0802 | 146.3547
7 | 1.1604 | 0.00774 | -0.0786 | 149.9225
7.5 | 1.2138 | 0.00798 | -0.077 | 152.1053
8 | 1.2698 | 0.00843 | -0.076 | 150.6287
8.5 | 1.3256 | 0.00891 | -0.0749 | 148.7767
9 | 1.3807 | 0.00946 | -0.0736 | 145.9514
9.5 | 1.4335 | 0.01026 | -0.0717 | 139.7173
10 | 1.4835 | 0.01134 | -0.0693 | 130.8201
10.5 | 1.5305 | 0.01269 | -0.0664 | 120.6068
11 | 1.5696 | 0.01474 | -0.0622 | 106.4858
11.5 | 1.5941 | 0.01794 | -0.056 | 88.8573
13.5 | 1.4797 | 0.04038 | -0.02 | 36.6444
14 | 1.4401 | 0.05063 | -0.0215 | 28.4436
14.5 | 1.3905 | 0.06583 | -0.0296 | 21.1226
15 | 1.3524 | 0.08261 | -0.0404 | 16.3709
15.5 | 1.3263 | 0.09859 | -0.0504 | 13.4527
16 | 1.2891 | 0.11752 | -0.0619 | 10.9692
16.5 | 1.2559 | 0.13573 | -0.0728 | 9.2529

## 151. Re 20M Mach 0.50 (1)
BIGFOIL.COM POLAR EXPORT
HN-354SM
HN-354SM |  |  |  | Cl Max: | 2.527 | at alpha= | 20 | deg
JavaFoil+Calcfoil stall+Eppler ext transition |  |  |  | L/D Max: | 179.465 | at alpha= | 4.5 | deg
Re: | 20000000 |  |  | Cd Min: | 0.00558 | at alpha= | 4 | deg
Mach: | 0.5 |  |  | Cl=0 at alpha= | -3.2879 | deg
|  |  |  | @ Cl=0.1, Cd= | 0.0062862
|  |  |  | @ Cl=0.4, Cd= | 0.0073377
|  |  |  | @ Cl=0.6, Cd= | 0.0066621
alpha (deg) | Cl | Cd | Cm | Cl/Cd
-20 | -0.866 | 0.17002 | -0.044 | -5.094
-19.5 | -0.841 | 0.16467 | -0.044 | -5.105
-19 | -0.815 | 0.16076 | -0.043 | -5.069
-18.5 | -0.79 | 0.15266 | -0.043 | -5.174
-18 | -0.765 | 0.14836 | -0.043 | -5.154
-17.5 | -0.74 | 0.13576 | -0.044 | -5.454
-17 | -0.715 | 0.13124 | -0.044 | -5.445
-16.5 | -0.689 | 0.12332 | -0.044 | -5.59
-16 | -0.664 | 0.11378 | -0.044 | -5.84
-15.5 | -0.64 | 0.1063 | -0.045 | -6.018
-15 | -0.614 | 0.10243 | -0.044 | -5.991
-14.5 | -0.589 | 0.09414 | -0.046 | -6.259
-14 | -0.567 | 0.084 | -0.049 | -6.75
-13.5 | -0.547 | 0.07251 | -0.053 | -7.545
-13 | -0.537 | 0.05319 | -0.061 | -10.089
-12.5 | -0.484 | 0.08268 | -0.043 | -5.857
-12 | -0.462 | 0.07173 | -0.048 | -6.437
-11.5 | -0.442 | 0.05969 | -0.054 | -7.409
-11 | -0.436 | 0.03739 | -0.066 | -11.664
-10.5 | -0.383 | 0.06187 | -0.048 | -6.195
-10 | -0.356 | 0.06055 | -0.045 | -5.873
-9.5 | -0.337 | 0.04811 | -0.056 | -6.999
-9 | -0.361 | 0.01065 | -0.08 | -33.933
-8.5 | -0.341 | 0.00827 | -0.084 | -41.226
-8 | -0.252 | 0.04649 | -0.05 | -5.425
-7.5 | -0.226 | 0.04397 | -0.05 | -5.131
-7 | -0.244 | 0.00738 | -0.085 | -33.076
-6.5 | -0.206 | 0.00868 | -0.083 | -23.737
-6 | -0.179 | 0.00697 | -0.086 | -25.677
-5.5 | -0.22 | 0.00718 | -0.087 | -30.687
-5 | -0.201 | 0.00693 | -0.087 | -28.995
-4.5 | -0.152 | 0.00673 | -0.088 | -22.532
-4 | -0.092 | 0.00649 | -0.088 | -14.193
-3.5 | -0.028 | 0.00639 | -0.088 | -4.39
-3 | 0.038 | 0.00635 | -0.089 | 6.026
-2.5 | 0.106 | 0.00628 | -0.089 | 16.804
-2 | 0.173 | 0.00618 | -0.09 | 28.045
-1.5 | 0.241 | 0.00637 | -0.09 | 37.853
-1 | 0.309 | 0.00688 | -0.091 | 44.847
-0.5 | 0.376 | 0.00744 | -0.091 | 50.545
0 | 0.444 | 0.00715 | -0.092 | 62.011
0.5 | 0.511 | 0.00728 | -0.092 | 70.14
1 | 0.578 | 0.0068 | -0.092 | 84.962
1.5 | 0.645 | 0.00638 | -0.093 | 101.089
2 | 0.712 | 0.00609 | -0.093 | 116.814
2.5 | 0.778 | 0.00585 | -0.094 | 132.981
3 | 0.844 | 0.00577 | -0.094 | 146.296
3.5 | 0.909 | 0.00562 | -0.094 | 161.754
4 | 0.969 | 0.00558 | -0.095 | 173.748
4.5 | 1.023 | 0.0057 | -0.095 | 179.465
5 | 1.068 | 0.006 | -0.095 | 178.026
5.5 | 1.097 | 0.00618 | -0.096 | 177.447
6 | 1.072 | 0.00646 | -0.096 | 165.997
6.5 | 0.66 | 0.00685 | -0.097 | 96.316
7 | 0.694 | 0.00696 | -0.097 | 99.659
7.5 | 0.728 | 0.00747 | -0.097 | 97.353
8 | 0.762 | 0.00745 | -0.098 | 102.24
8.5 | 0.793 | 0.01215 | -0.098 | 65.253
9 | 0.83 | 0.00769 | -0.098 | 107.91
9.5 | 0.857 | 0.01552 | -0.098 | 55.257
10 | 0.78 | 0.04238 | -0.08 | 18.41
10.5 | 0.919 | 0.01694 | -0.098 | 54.236
11 | 0.912 | 0.02418 | -0.093 | 37.714
11.5 | 0.834 | 0.06624 | -0.07 | 12.597
12 | 0.962 | 0.02893 | -0.092 | 33.239
12.5 | 0.896 | 0.06978 | -0.072 | 12.84
13 | 0.916 | 0.0796 | -0.069 | 11.504
13.5 | 0.924 | 0.09947 | -0.059 | 9.29
14 | 0.952 | 0.11004 | -0.059 | 8.651
14.5 | 0.982 | 0.11406 | -0.061 | 8.613
15 | 1.009 | 0.1253 | -0.061 | 8.052
15.5 | 1.036 | 0.13533 | -0.06 | 7.655
16 | 1.066 | 0.13863 | -0.062 | 7.687
16.5 | 1.096 | 0.14303 | -0.063 | 7.662
17 | 1.124 | 0.15176 | -0.064 | 7.407
17.5 | 1.151 | 0.16444 | -0.063 | 6.997
18 | 1.18 | 0.16713 | -0.064 | 7.059
18.5 | 2.369 | 0.17087 | -0.066 | 13.864
19 | 2.424 | 0.17891 | -0.067 | 13.547
19.5 | 2.471 | 0.20004 | -0.066 | 12.354
20 | 2.527 | 0.2043 | -0.067 | 12.368

## 152. Re 20M Mach 0.50 (2)
BIGFOIL.COM POLAR EXPORT
HN-354SM
HN-354SM |  |  |  | Cl Max: | 1.3278 | at alpha= | 7.5 | deg
XFOIL ncrit=9 |  |  |  | L/D Max: | 152.594 | at alpha= | 4 | deg
Re: | 20000000 |  |  | Cd Min: | 0.27164 | at alpha= | -20 | deg
Mach: | 0.5 |  |  | Cl=0 at alpha= | -3.0962 | deg
|  |  |  | @ Cl=0.1, Cd= | 0.004837
|  |  |  | @ Cl=0.4, Cd= | 0.0047692
|  |  |  | @ Cl=0.6, Cd= | 0.00502
alpha (deg) | Cl | Cd | Cm | Cl/Cd
-20 | -0.76 | 0.27164 | 0.0468 | -2.7978
-19.5 | -0.7385 | 0.26339 | 0.0421 | -2.8038
-19 | -0.717 | 0.25503 | 0.0374 | -2.8114
-18.5 | -0.6956 | 0.24664 | 0.0329 | -2.8203
-18 | -0.6771 | 0.23531 | 0.0281 | -2.8775
-17.5 | -0.6566 | 0.22703 | 0.0237 | -2.8921
-17 | -0.6365 | 0.21901 | 0.0196 | -2.9063
-16.5 | -0.6159 | 0.21142 | 0.0157 | -2.9132
-16 | -0.5969 | 0.20319 | 0.0118 | -2.9376
-15.5 | -0.5773 | 0.19612 | 0.0082 | -2.9436
-15 | -0.5591 | 0.18895 | 0.0051 | -2.959
-14.5 | -0.5424 | 0.18186 | 0.0026 | -2.9825
-14 | -0.5263 | 0.17432 | 0 | -3.0192
-13.5 | -0.5108 | 0.1668 | -0.0026 | -3.0624
-13 | -0.4966 | 0.15919 | -0.0051 | -3.1195
-12.5 | -0.4819 | 0.15128 | -0.008 | -3.1855
-12 | -0.4581 | 0.14163 | -0.0148 | -3.2345
-11.5 | -0.4345 | 0.13286 | -0.0209 | -3.2704
-11 | -0.4419 | 0.11689 | -0.0285 | -3.7805
-10.5 | -0.4299 | 0.10731 | -0.0343 | -4.0062
-10 | -0.4127 | 0.09938 | -0.0395 | -4.1527
-9.5 | -0.4048 | 0.08944 | -0.0462 | -4.5259
-9 | -0.4025 | 0.08234 | -0.048 | -4.8883
-7.5 | -0.3365 | 0.0483 | -0.0949 | -6.9669
-7 | -0.3513 | 0.03854 | -0.1026 | -9.1152
-6.5 | -0.3545 | 0.02897 | -0.1047 | -12.2368
-5 | -0.2644 | 0.00562 | -0.0987 | -47.0463
-4.5 | -0.1936 | 0.00526 | -0.097 | -36.8061
-4 | -0.124 | 0.00508 | -0.0956 | -24.4094
-3.5 | -0.055 | 0.00498 | -0.0948 | -11.0442
-3 | 0.0131 | 0.00488 | -0.0941 | 2.6844
-2.5 | 0.0804 | 0.00484 | -0.0936 | 16.6116
-2 | 0.1469 | 0.00483 | -0.0932 | 30.4141
-1.5 | 0.213 | 0.00478 | -0.0929 | 44.5607
-1 | 0.2791 | 0.00476 | -0.0928 | 58.6345
0 | 0.4102 | 0.00477 | -0.0925 | 85.9958
0.5 | 0.4759 | 0.00484 | -0.0924 | 98.3264
1 | 0.5407 | 0.00493 | -0.0921 | 109.6755
1.5 | 0.6066 | 0.00503 | -0.0919 | 120.5964
2 | 0.6723 | 0.00511 | -0.0916 | 131.5656
2.5 | 0.7379 | 0.00529 | -0.0911 | 139.4896
3 | 0.8033 | 0.00549 | -0.0903 | 146.3206
3.5 | 0.8698 | 0.00573 | -0.0894 | 151.7976
4 | 0.9354 | 0.00613 | -0.0881 | 152.5938
4.5 | 1.0007 | 0.00662 | -0.0864 | 151.1631
5 | 1.0666 | 0.00714 | -0.0844 | 149.3838
5.5 | 1.135 | 0.00754 | -0.0823 | 150.5305
6 | 1.204 | 0.008 | -0.0797 | 150.5
6.5 | 1.2697 | 0.00886 | -0.0757 | 143.307
7 | 1.312 | 0.01123 | -0.0668 | 116.8299
7.5 | 1.3278 | 0.01636 | -0.0553 | 81.1614
8 | 1.3179 | 0.02261 | -0.0431 | 58.2884
8.5 | 1.2766 | 0.02786 | -0.029 | 45.822
9 | 1.2348 | 0.03477 | -0.0215 | 35.5134
9.5 | 1.1917 | 0.04442 | -0.0215 | 26.828
10 | 1.1524 | 0.05747 | -0.0292 | 20.0522
10.5 | 1.1234 | 0.0728 | -0.0408 | 15.4313
11 | 1.0984 | 0.08934 | -0.0524 | 12.2946
11.5 | 1.0754 | 0.10542 | -0.0622 | 10.2011
12 | 1.0572 | 0.12048 | -0.0714 | 8.7749
12.5 | 1.044 | 0.13534 | -0.0807 | 7.7139