## index
index | Re | Mach | Datasource
1 | 50000 | 0 | JavaFoil+Calcfoil stall+Eppler ext transition
2 | 50000 | 0 | XFOIL ncrit=9
3 | 50000 | 0.1 | JavaFoil+Calcfoil stall+Eppler ext transition
4 | 50000 | 0.1 | XFOIL ncrit=9
5 | 50000 | 0.25 | JavaFoil+Calcfoil stall+Eppler ext transition
6 | 50000 | 0.25 | XFOIL ncrit=9
7 | 50000 | 0.5 | JavaFoil+Calcfoil stall+Eppler ext transition
8 | 50000 | 0.5 | XFOIL ncrit=9
9 | 100000 | 0 | JavaFoil+Calcfoil stall+Eppler ext transition
10 | 100000 | 0 | XFOIL ncrit=9
11 | 100000 | 0.1 | JavaFoil+Calcfoil stall+Eppler ext transition
12 | 100000 | 0.1 | XFOIL ncrit=9
13 | 100000 | 0.25 | JavaFoil+Calcfoil stall+Eppler ext transition
14 | 100000 | 0.25 | XFOIL ncrit=9
15 | 100000 | 0.5 | JavaFoil+Calcfoil stall+Eppler ext transition
16 | 100000 | 0.5 | XFOIL ncrit=9
17 | 250000 | 0 | JavaFoil+Calcfoil stall+Eppler ext transition
18 | 250000 | 0 | XFOIL ncrit=9
19 | 250000 | 0.1 | JavaFoil+Calcfoil stall+Eppler ext transition
20 | 250000 | 0.1 | XFOIL ncrit=9
21 | 250000 | 0.25 | JavaFoil+Calcfoil stall+Eppler ext transition
22 | 250000 | 0.25 | XFOIL ncrit=9
23 | 250000 | 0.5 | JavaFoil+Calcfoil stall+Eppler ext transition
24 | 250000 | 0.5 | XFOIL ncrit=9
25 | 500000 | 0 | JavaFoil+Calcfoil stall+Eppler ext transition
26 | 500000 | 0 | XFOIL ncrit=9
27 | 500000 | 0.1 | JavaFoil+Calcfoil stall+Eppler ext transition
28 | 500000 | 0.1 | XFOIL ncrit=9
29 | 500000 | 0.25 | JavaFoil+Calcfoil stall+Eppler ext transition
30 | 500000 | 0.25 | XFOIL ncrit=9
31 | 500000 | 0.5 | JavaFoil+Calcfoil stall+Eppler ext transition
32 | 500000 | 0.5 | XFOIL ncrit=9
33 | 750000 | 0 | JavaFoil+Calcfoil stall+Eppler ext transition
34 | 750000 | 0 | XFOIL ncrit=9
35 | 750000 | 0.1 | JavaFoil+Calcfoil stall+Eppler ext transition
36 | 750000 | 0.1 | XFOIL ncrit=9
37 | 750000 | 0.25 | JavaFoil+Calcfoil stall+Eppler ext transition
38 | 750000 | 0.5 | JavaFoil+Calcfoil stall+Eppler ext transition
39 | 750000 | 0.5 | XFOIL ncrit=9
40 | 1000000 | 0 | JavaFoil+Calcfoil stall+Eppler ext transition
41 | 1000000 | 0 | XFOIL ncrit=9
42 | 1000000 | 0.1 | JavaFoil+Calcfoil stall+Eppler ext transition
43 | 1000000 | 0.1 | XFOIL ncrit=9
44 | 1000000 | 0.25 | JavaFoil+Calcfoil stall+Eppler ext transition
45 | 1000000 | 0.25 | XFOIL ncrit=9
46 | 1000000 | 0.5 | JavaFoil+Calcfoil stall+Eppler ext transition
47 | 1000000 | 0.5 | XFOIL ncrit=9
48 | 2000000 | 0 | JavaFoil+Calcfoil stall+Eppler ext transition
49 | 2000000 | 0 | XFOIL ncrit=9
50 | 2000000 | 0.1 | JavaFoil+Calcfoil stall+Eppler ext transition
51 | 2000000 | 0.1 | XFOIL ncrit=9
52 | 2000000 | 0.25 | JavaFoil+Calcfoil stall+Eppler ext transition
53 | 2000000 | 0.25 | XFOIL ncrit=9
54 | 2000000 | 0.5 | JavaFoil+Calcfoil stall+Eppler ext transition
55 | 2000000 | 0.5 | XFOIL ncrit=9
56 | 3000000 | 0 | JavaFoil+Calcfoil stall+Eppler ext transition
57 | 3000000 | 0 | XFOIL ncrit=9
58 | 3000000 | 0.1 | JavaFoil+Calcfoil stall+Eppler ext transition
59 | 3000000 | 0.1 | XFOIL ncrit=9
60 | 3000000 | 0.25 | JavaFoil+Calcfoil stall+Eppler ext transition
61 | 3000000 | 0.25 | XFOIL ncrit=9
62 | 3000000 | 0.5 | JavaFoil+Calcfoil stall+Eppler ext transition
63 | 3000000 | 0.5 | XFOIL ncrit=9
64 | 4000000 | 0 | JavaFoil+Calcfoil stall+Eppler ext transition
65 | 4000000 | 0 | XFOIL ncrit=9
66 | 4000000 | 0.1 | JavaFoil+Calcfoil stall+Eppler ext transition
67 | 4000000 | 0.1 | XFOIL ncrit=9
68 | 4000000 | 0.25 | JavaFoil+Calcfoil stall+Eppler ext transition
69 | 4000000 | 0.25 | XFOIL ncrit=9
70 | 4000000 | 0.5 | JavaFoil+Calcfoil stall+Eppler ext transition
71 | 4000000 | 0.5 | XFOIL ncrit=9
72 | 5000000 | 0 | JavaFoil+Calcfoil stall+Eppler ext transition
73 | 5000000 | 0 | XFOIL ncrit=9
74 | 5000000 | 0.1 | JavaFoil+Calcfoil stall+Eppler ext transition
75 | 5000000 | 0.1 | XFOIL ncrit=9
76 | 5000000 | 0.25 | JavaFoil+Calcfoil stall+Eppler ext transition
77 | 5000000 | 0.25 | XFOIL ncrit=9
78 | 5000000 | 0.5 | JavaFoil+Calcfoil stall+Eppler ext transition
79 | 5000000 | 0.5 | XFOIL ncrit=9
80 | 6000000 | 0 | JavaFoil+Calcfoil stall+Eppler ext transition
81 | 6000000 | 0 | XFOIL ncrit=9
82 | 6000000 | 0.1 | JavaFoil+Calcfoil stall+Eppler ext transition
83 | 6000000 | 0.1 | XFOIL ncrit=9
84 | 6000000 | 0.25 | JavaFoil+Calcfoil stall+Eppler ext transition
85 | 6000000 | 0.25 | XFOIL ncrit=9
86 | 6000000 | 0.5 | JavaFoil+Calcfoil stall+Eppler ext transition
87 | 6000000 | 0.5 | XFOIL ncrit=9
88 | 7000000 | 0 | JavaFoil+Calcfoil stall+Eppler ext transition
89 | 7000000 | 0 | XFOIL ncrit=9
90 | 7000000 | 0.1 | JavaFoil+Calcfoil stall+Eppler ext transition
91 | 7000000 | 0.1 | XFOIL ncrit=9
92 | 7000000 | 0.25 | JavaFoil+Calcfoil stall+Eppler ext transition
93 | 7000000 | 0.25 | XFOIL ncrit=9
94 | 7000000 | 0.5 | JavaFoil+Calcfoil stall+Eppler ext transition
95 | 7000000 | 0.5 | XFOIL ncrit=9
96 | 8000000 | 0 | JavaFoil+Calcfoil stall+Eppler ext transition
97 | 8000000 | 0 | XFOIL ncrit=9
98 | 8000000 | 0.1 | JavaFoil+Calcfoil stall+Eppler ext transition
99 | 8000000 | 0.1 | XFOIL ncrit=9
100 | 8000000 | 0.25 | JavaFoil+Calcfoil stall+Eppler ext transition
101 | 8000000 | 0.25 | XFOIL ncrit=9
102 | 8000000 | 0.5 | JavaFoil+Calcfoil stall+Eppler ext transition
103 | 8000000 | 0.5 | XFOIL ncrit=9
104 | 10000000 | 0 | JavaFoil+Calcfoil stall+Eppler ext transition
105 | 10000000 | 0 | XFOIL ncrit=9
106 | 10000000 | 0.1 | JavaFoil+Calcfoil stall+Eppler ext transition
107 | 10000000 | 0.1 | XFOIL ncrit=9
108 | 10000000 | 0.25 | JavaFoil+Calcfoil stall+Eppler ext transition
109 | 10000000 | 0.25 | XFOIL ncrit=9
110 | 10000000 | 0.5 | JavaFoil+Calcfoil stall+Eppler ext transition
111 | 10000000 | 0.5 | XFOIL ncrit=9
112 | 12000000 | 0 | JavaFoil+Calcfoil stall+Eppler ext transition
113 | 12000000 | 0 | XFOIL ncrit=9
114 | 12000000 | 0.1 | JavaFoil+Calcfoil stall+Eppler ext transition
115 | 12000000 | 0.1 | XFOIL ncrit=9
116 | 12000000 | 0.25 | JavaFoil+Calcfoil stall+Eppler ext transition
117 | 12000000 | 0.25 | XFOIL ncrit=9
118 | 12000000 | 0.5 | JavaFoil+Calcfoil stall+Eppler ext transition
119 | 12000000 | 0.5 | XFOIL ncrit=9
120 | 14000000 | 0 | JavaFoil+Calcfoil stall+Eppler ext transition
121 | 14000000 | 0 | XFOIL ncrit=9
122 | 14000000 | 0.1 | JavaFoil+Calcfoil stall+Eppler ext transition
123 | 14000000 | 0.1 | XFOIL ncrit=9
124 | 14000000 | 0.25 | JavaFoil+Calcfoil stall+Eppler ext transition
125 | 14000000 | 0.25 | XFOIL ncrit=9
126 | 14000000 | 0.5 | JavaFoil+Calcfoil stall+Eppler ext transition
127 | 14000000 | 0.5 | XFOIL ncrit=9
128 | 16000000 | 0 | JavaFoil+Calcfoil stall+Eppler ext transition
129 | 16000000 | 0 | XFOIL ncrit=9
130 | 16000000 | 0.1 | JavaFoil+Calcfoil stall+Eppler ext transition
131 | 16000000 | 0.1 | XFOIL ncrit=9
132 | 16000000 | 0.25 | JavaFoil+Calcfoil stall+Eppler ext transition
133 | 16000000 | 0.25 | XFOIL ncrit=9
134 | 16000000 | 0.5 | JavaFoil+Calcfoil stall+Eppler ext transition
135 | 16000000 | 0.5 | XFOIL ncrit=9
136 | 18000000 | 0 | JavaFoil+Calcfoil stall+Eppler ext transition
137 | 18000000 | 0 | XFOIL ncrit=9
138 | 18000000 | 0.1 | JavaFoil+Calcfoil stall+Eppler ext transition
139 | 18000000 | 0.1 | XFOIL ncrit=9
140 | 18000000 | 0.25 | JavaFoil+Calcfoil stall+Eppler ext transition
141 | 18000000 | 0.25 | XFOIL ncrit=9
142 | 18000000 | 0.5 | JavaFoil+Calcfoil stall+Eppler ext transition
143 | 18000000 | 0.5 | XFOIL ncrit=9
144 | 20000000 | 0 | JavaFoil+Calcfoil stall+Eppler ext transition
145 | 20000000 | 0 | XFOIL ncrit=9
146 | 20000000 | 0.1 | JavaFoil+Calcfoil stall+Eppler ext transition
147 | 20000000 | 0.1 | XFOIL ncrit=9
148 | 20000000 | 0.25 | JavaFoil+Calcfoil stall+Eppler ext transition
149 | 20000000 | 0.25 | XFOIL ncrit=9
150 | 20000000 | 0.5 | JavaFoil+Calcfoil stall+Eppler ext transition
151 | 20000000 | 0.5 | XFOIL ncrit=9

## 1. Re 50k Mach 0.00 (1)
BIGFOIL.COM POLAR EXPORT
Horten 9.00% thick 7.00% camber
Horten 9.00% thick 7.00% camber |  |  |  | Cl Max: | 1.418 | at alpha= | 12 | deg
JavaFoil+Calcfoil stall+Eppler ext transition |  |  |  | L/D Max: | 24.757 | at alpha= | 4 | deg
Re: | 50000 |  |  | Cd Min: | 0.0227 | at alpha= | 0.5 | deg
Mach: | 0 |  |  | Cl=0 at alpha= | -2.5833 | deg
|  |  |  | @ Cl=0.1, Cd= | 0.044716
|  |  |  | @ Cl=0.4, Cd= | 0.022833
|  |  |  | @ Cl=0.6, Cd= | 0.025547
alpha (deg) | Cl | Cd | Cm | Cl/Cd
-14.5 | -0.238 | 0.4178 | -0.001 | -0.569
-14 | -0.246 | 0.39526 | -0.001 | -0.623
-13.5 | -0.255 | 0.35737 | -0.001 | -0.713
-13 | -0.263 | 0.32151 | -0.001 | -0.818
-12.5 | -0.271 | 0.29737 | 0 | -0.911
-12 | -0.278 | 0.27873 | 0 | -0.999
-11.5 | -0.285 | 0.26137 | 0 | -1.091
-11 | -0.291 | 0.23273 | 0 | -1.251
-10.5 | -0.296 | 0.21982 | 0 | -1.346
-10 | -0.299 | 0.19791 | 0 | -1.511
-9.5 | -0.3 | 0.18487 | 0 | -1.625
-9 | -0.299 | 0.16596 | 0.001 | -1.8
-8.5 | -0.294 | 0.1476 | 0.001 | -1.994
-8 | -0.287 | 0.14207 | 0.001 | -2.022
-7.5 | -0.277 | 0.12475 | 0.001 | -2.223
-7 | -0.264 | 0.11508 | 0.001 | -2.296
-6.5 | -0.248 | 0.10266 | 0.001 | -2.413
-6 | -0.228 | 0.09274 | 0.001 | -2.455
-5.5 | -0.204 | 0.08648 | 0.001 | -2.36
-5 | -0.177 | 0.07799 | 0.001 | -2.269
-4.5 | -0.146 | 0.0689 | 0.001 | -2.123
-4 | -0.112 | 0.06405 | 0.001 | -1.752
-3.5 | -0.075 | 0.05813 | 0.001 | -1.293
-3 | -0.035 | 0.05466 | 0.001 | -0.646
-2.5 | 0.007 | 0.05057 | 0.001 | 0.138
-2 | 0.051 | 0.04731 | 0.001 | 1.083
-1.5 | 0.097 | 0.04482 | 0.001 | 2.167
-1 | 0.144 | 0.04319 | 0.002 | 3.339
-0.5 | 0.192 | 0.04193 | 0.002 | 4.581
0 | 0.269 | 0.02286 | 0.002 | 11.768
0.5 | 0.323 | 0.0227 | 0.002 | 14.212
1 | 0.376 | 0.0227 | 0.002 | 16.575
1.5 | 0.43 | 0.023 | 0.002 | 18.681
2 | 0.481 | 0.02355 | 0.002 | 20.436
2.5 | 0.533 | 0.02425 | 0.002 | 21.962
3 | 0.583 | 0.02518 | 0.002 | 23.172
3.5 | 0.634 | 0.02628 | 0.002 | 24.133
4 | 0.685 | 0.02766 | 0.002 | 24.757
4.5 | 0.735 | 0.02975 | 0.002 | 24.703
5 | 0.785 | 0.03615 | 0.003 | 21.703
5.5 | 0.834 | 0.03582 | 0.003 | 23.288
6 | 0.883 | 0.03772 | 0.003 | 23.419
6.5 | 0.932 | 0.03961 | 0.003 | 23.541
7 | 0.981 | 0.0418 | 0.002 | 23.47
7.5 | 1.029 | 0.04402 | 0.002 | 23.38
8 | 1.077 | 0.0465 | 0.002 | 23.161
8.5 | 1.124 | 0.04907 | 0.002 | 22.916
9 | 1.171 | 0.05192 | 0.001 | 22.561
9.5 | 1.218 | 0.05434 | 0.001 | 22.415
10 | 1.262 | 0.05749 | 0.001 | 21.956
10.5 | 1.299 | 0.06079 | 0 | 21.374
11 | 1.333 | 0.06438 | 0 | 20.707
11.5 | 1.362 | 0.06822 | 0 | 19.96
12 | 1.418 | 0.06573 | -0.001 | 21.572
12.5 | 1.301 | 0.09173 | 0 | 14.186
13 | 1.313 | 0.0983 | 0 | 13.357
13.5 | 1.32 | 0.10589 | 0 | 12.462
14 | 1.32 | 0.11364 |  | 11.619
14.5 | 1.315 | 0.12256 |  | 10.733
15 | 1.305 | 0.13354 |  | 9.77
15.5 | 1.284 | 0.1443 |  | 8.897
16 | 1.256 | 0.15527 |  | 8.092
16.5 | 1.224 | 0.16641 |  | 7.354
17 | 1.187 | 0.182 |  | 6.52

## 2. Re 50k Mach 0.00 (2)
BIGFOIL.COM POLAR EXPORT
Horten 9.00% thick 7.00% camber
Horten 9.00% thick 7.00% camber |  |  |  | Cl Max: | 0.1175 | at alpha= | -1.5 | deg
XFOIL ncrit=9 |  |  |  | L/D Max: | 1.957 | at alpha= | -1.5 | deg
Re: | 50000 |  |  | Cd Min: | 0.24662 | at alpha= | -20 | deg
Mach: | 0 |  |  | Cl=0 at alpha= | -3.9186 | deg
|  |  |  | @ Cl=0.1, Cd= | 0.061971
|  |  |  | @ Cl=0.4, Cd= | 0.06029
|  |  |  | @ Cl=0.6, Cd= | 0.06029
alpha (deg) | Cl | Cd | Cm | Cl/Cd
-20 | -0.6663 | 0.24662 | 0.0805 | -2.7017
-19.5 | -0.6477 | 0.24103 | 0.0767 | -2.6872
-19 | -0.6291 | 0.2357 | 0.0727 | -2.6691
-18.5 | -0.611 | 0.23115 | 0.0686 | -2.6433
-18 | -0.5951 | 0.22883 | 0.064 | -2.6006
-17 | -0.5587 | 0.2162 | 0.0565 | -2.5842
-16.5 | -0.5367 | 0.20661 | 0.054 | -2.5976
-16 | -0.5175 | 0.20014 | 0.0507 | -2.5857
-15.5 | -0.4991 | 0.19425 | 0.0471 | -2.5694
-15 | -0.4815 | 0.18899 | 0.0433 | -2.5478
-14.5 | -0.4669 | 0.1857 | 0.0389 | -2.5143
-14 | -0.4579 | 0.18465 | 0.0338 | -2.4798
-13 | -0.4094 | 0.16391 | 0.0284 | -2.4977
-12.5 | -0.3884 | 0.15665 | 0.0247 | -2.4794
-12 | -0.3675 | 0.15006 | 0.0201 | -2.449
-11.5 | -0.3462 | 0.14419 | 0.0141 | -2.401
-11 | -0.3282 | 0.14086 | 0.0058 | -2.33
-10.5 | -0.3173 | 0.14023 | -0.0053 | -2.2627
-10 | -0.2592 | 0.12245 | -0.01 | -2.1168
-9.5 | -0.2333 | 0.1166 | -0.0155 | -2.0009
-9 | -0.2218 | 0.11328 | -0.0194 | -1.958
-8.5 | -0.2188 | 0.11225 | -0.0258 | -1.9492
-8 | -0.2086 | 0.10778 | -0.0292 | -1.9354
-7.5 | -0.1803 | 0.09813 | -0.0281 | -1.8374
-7 | -0.1649 | 0.09409 | -0.0315 | -1.7526
-6.5 | -0.1477 | 0.09434 | -0.0386 | -1.5656
-6 | -0.1231 | 0.0856 | -0.039 | -1.4381
-5.5 | -0.096 | 0.08197 | -0.0423 | -1.1712
-5 | -0.0685 | 0.07758 | -0.0448 | -0.88296
-4 | -0.005 | 0.07238 | -0.048 | -0.06908
-3.5 | 0.0257 | 0.06883 | -0.0498 | 0.37338
-3 | 0.0572 | 0.06733 | -0.051 | 0.84955
-2.5 | 0.0847 | 0.06366 | -0.0496 | 1.3305
-1.5 | 0.1175 | 0.06004 | -0.0472 | 1.957
-1 | 0.113 | 0.0592 | -0.0454 | 1.9088
-0.5 | 0.1074 | 0.06029 | -0.0436 | 1.7814

## 3. Re 50k Mach 0.10 (1)
BIGFOIL.COM POLAR EXPORT
Horten 9.00% thick 7.00% camber
Horten 9.00% thick 7.00% camber |  |  |  | Cl Max: | 1.421 | at alpha= | 12 | deg
JavaFoil+Calcfoil stall+Eppler ext transition |  |  |  | L/D Max: | 24.689 | at alpha= | 4 | deg
Re: | 50000 |  |  | Cd Min: | 0.02285 | at alpha= | 1 | deg
Mach: | 0.1 |  |  | Cl=0 at alpha= | -2.5833 | deg
|  |  |  | @ Cl=0.1, Cd= | 0.045104
|  |  |  | @ Cl=0.4, Cd= | 0.022972
|  |  |  | @ Cl=0.6, Cd= | 0.025642
alpha (deg) | Cl | Cd | Cm | Cl/Cd
-14.5 | -0.2 | 0.46797 | -0.001 | -0.427
-14 | -0.21 | 0.4199 | -0.001 | -0.5
-13.5 | -0.22 | 0.39494 | -0.001 | -0.557
-13 | -0.23 | 0.37021 | -0.001 | -0.621
-12.5 | -0.24 | 0.34502 | 0 | -0.694
-12 | -0.249 | 0.29708 | 0 | -0.838
-11.5 | -0.258 | 0.28437 | 0 | -0.907
-11 | -0.266 | 0.2521 | 0 | -1.055
-10.5 | -0.273 | 0.23073 | 0 | -1.183
-10 | -0.279 | 0.21421 | 0 | -1.301
-9.5 | -0.283 | 0.19924 | 0 | -1.418
-9 | -0.283 | 0.17776 | 0.001 | -1.593
-8.5 | -0.281 | 0.16338 | 0.001 | -1.72
-8 | -0.276 | 0.14433 | 0.001 | -1.913
-7.5 | -0.268 | 0.13429 | 0.001 | -1.998
-7 | -0.257 | 0.11681 | 0.001 | -2.201
-6.5 | -0.242 | 0.10833 | 0.001 | -2.237
-6 | -0.224 | 0.09876 | 0.001 | -2.266
-5.5 | -0.201 | 0.0864 | 0.001 | -2.332
-5 | -0.175 | 0.07755 | 0.001 | -2.26
-4.5 | -0.145 | 0.07112 | 0.001 | -2.043
-4 | -0.112 | 0.06394 | 0.001 | -1.749
-3.5 | -0.075 | 0.05967 | 0.001 | -1.257
-3 | -0.035 | 0.05463 | 0.001 | -0.646
-2.5 | 0.007 | 0.05139 | 0.001 | 0.136
-2 | 0.051 | 0.0479 | 0.001 | 1.072
-1.5 | 0.097 | 0.04522 | 0.001 | 2.155
-1 | 0.145 | 0.04336 | 0.002 | 3.339
-0.5 | 0.193 | 0.04202 | 0.002 | 4.59
0 | 0.27 | 0.02308 | 0.002 | 11.701
0.5 | 0.324 | 0.02288 | 0.002 | 14.159
1 | 0.378 | 0.02285 | 0.002 | 16.538
1.5 | 0.432 | 0.02315 | 0.002 | 18.646
2 | 0.484 | 0.02369 | 0.002 | 20.411
2.5 | 0.535 | 0.02441 | 0.002 | 21.917
3 | 0.586 | 0.02534 | 0.002 | 23.138
3.5 | 0.637 | 0.02644 | 0.002 | 24.094
4 | 0.688 | 0.02786 | 0.002 | 24.689
4.5 | 0.738 | 0.02995 | 0.002 | 24.639
5 | 0.788 | 0.0358 | 0.003 | 22.016
5.5 | 0.838 | 0.03605 | 0.003 | 23.244
6 | 0.887 | 0.03797 | 0.003 | 23.372
6.5 | 0.936 | 0.03991 | 0.003 | 23.466
7 | 0.985 | 0.04209 | 0.002 | 23.409
7.5 | 1.034 | 0.04435 | 0.002 | 23.307
8 | 1.082 | 0.04687 | 0.002 | 23.079
8.5 | 1.129 | 0.04947 | 0.002 | 22.829
9 | 1.176 | 0.05234 | 0.001 | 22.476
9.5 | 1.223 | 0.05483 | 0.001 | 22.308
10 | 1.267 | 0.05802 | 0.001 | 21.843
10.5 | 1.304 | 0.06136 | 0 | 21.257
11 | 1.338 | 0.06501 | 0 | 20.576
11.5 | 1.366 | 0.06895 | 0 | 19.804
12 | 1.421 | 0.0666 | -0.001 | 21.332
12.5 | 1.303 | 0.09223 | 0 | 14.128
13 | 1.313 | 0.09904 | 0 | 13.259
13.5 | 1.318 | 0.10669 | 0 | 12.351
14 | 1.316 | 0.11543 |  | 11.402
14.5 | 1.308 | 0.12452 |  | 10.504
15 | 1.294 | 0.13375 |  | 9.672
15.5 | 1.269 | 0.14705 |  | 8.626
16 | 1.236 | 0.16003 |  | 7.725
16.5 | 1.198 | 0.17195 |  | 6.968
17 | 1.155 | 0.1854 |  | 6.232

## 4. Re 50k Mach 0.10 (2)
BIGFOIL.COM POLAR EXPORT
Horten 9.00% thick 7.00% camber
Horten 9.00% thick 7.00% camber |  |  |  | Cl Max: | 0.9762 | at alpha= | 20 | deg
XFOIL ncrit=9 |  |  |  | L/D Max: | 5.1957 | at alpha= | 8.5 | deg
Re: | 50000 |  |  | Cd Min: | 0.24728 | at alpha= | -20 | deg
Mach: | 0.1 |  |  | Cl=0 at alpha= | -3.9632 | deg
|  |  |  | @ Cl=0.1, Cd= | 0.061443
|  |  |  | @ Cl=0.4, Cd= | 0.089803
|  |  |  | @ Cl=0.6, Cd= | 0.11587
alpha (deg) | Cl | Cd | Cm | Cl/Cd
-20 | -0.6684 | 0.24728 | 0.0811 | -2.703
-19.5 | -0.6497 | 0.24169 | 0.0772 | -2.6882
-19 | -0.6309 | 0.23639 | 0.0732 | -2.6689
-18.5 | -0.6128 | 0.23207 | 0.0689 | -2.6406
-18 | -0.5972 | 0.23018 | 0.0642 | -2.5945
-17 | -0.5585 | 0.21543 | 0.0572 | -2.5925
-16.5 | -0.5373 | 0.20687 | 0.0543 | -2.5973
-16 | -0.5181 | 0.2005 | 0.0509 | -2.584
-15.5 | -0.4995 | 0.19466 | 0.0473 | -2.566
-15 | -0.4819 | 0.18958 | 0.0434 | -2.5419
-14.5 | -0.4679 | 0.18673 | 0.0388 | -2.5058
-14 | -0.4594 | 0.18593 | 0.0337 | -2.4708
-13.5 | -0.4348 | 0.17489 | 0.0308 | -2.4861
-13 | -0.4079 | 0.16389 | 0.0285 | -2.4889
-12.5 | -0.3869 | 0.1568 | 0.0246 | -2.4675
-12 | -0.3657 | 0.15025 | 0.0198 | -2.4339
-11.5 | -0.3442 | 0.14461 | 0.0135 | -2.3802
-11 | -0.3271 | 0.14178 | 0.0048 | -2.3071
-10.5 | -0.3165 | 0.14126 | -0.0065 | -2.2405
-10 | -0.2538 | 0.12231 | -0.0109 | -2.0751
-9.5 | -0.2316 | 0.11698 | -0.0156 | -1.9798
-9 | -0.2208 | 0.114 | -0.0198 | -1.9368
-8.5 | -0.2194 | 0.11328 | -0.0262 | -1.9368
-8 | -0.1966 | 0.1046 | -0.0268 | -1.8795
-7.5 | -0.1764 | 0.09822 | -0.0284 | -1.796
-7 | -0.162 | 0.09449 | -0.0322 | -1.7145
-6.5 | -0.1468 | 0.09544 | -0.0391 | -1.5381
-6 | -0.1221 | 0.08579 | -0.0386 | -1.4232
-5.5 | -0.0947 | 0.08273 | -0.0425 | -1.1447
-5 | -0.0676 | 0.07781 | -0.0449 | -0.86878
-4.5 | -0.0342 | 0.07623 | -0.0482 | -0.44864
-4 | -0.0022 | 0.07365 | -0.0492 | -0.029871
-3.5 | 0.0277 | 0.06994 | -0.0501 | 0.39605
-2.5 | 0.0822 | 0.06424 | -0.0503 | 1.2796
-1 | 0.1088 | 0.06006 | -0.0456 | 1.8115
-0.5 | 0.1164 | 0.05966 | -0.0436 | 1.9511
1.5 | 0.0762 | 0.06716 | -0.0367 | 1.1346
2 | 0.1334 | 0.06849 | -0.0386 | 1.9477
2.5 | 0.2105 | 0.07387 | -0.0424 | 2.8496
3 | 0.2434 | 0.07714 | -0.0402 | 3.1553
3.5 | 0.3103 | 0.08262 | -0.0414 | 3.7557
4 | 0.3323 | 0.08481 | -0.0393 | 3.9182
4.5 | 0.3787 | 0.08795 | -0.0401 | 4.3059
5 | 0.4164 | 0.09123 | -0.0398 | 4.5643
5.5 | 0.4445 | 0.09416 | -0.0386 | 4.7207
6 | 0.4719 | 0.09734 | -0.0376 | 4.848
6.5 | 0.4954 | 0.1007 | -0.0368 | 4.9196
7 | 0.5414 | 0.10458 | -0.0412 | 5.1769
7.5 | 0.5623 | 0.109 | -0.04 | 5.1587
8 | 0.5938 | 0.11477 | -0.0401 | 5.1738
8.5 | 0.6252 | 0.12033 | -0.0402 | 5.1957
9 | 0.6304 | 0.12348 | -0.0391 | 5.1053
9.5 | 0.6397 | 0.12757 | -0.0388 | 5.0145
10 | 0.6565 | 0.13249 | -0.0389 | 4.9551
10.5 | 0.6986 | 0.1403 | -0.04 | 4.9793
11 | 0.6996 | 0.14303 | -0.0398 | 4.8913
11.5 | 0.7083 | 0.14741 | -0.0403 | 4.805
12 | 0.7353 | 0.15422 | -0.0413 | 4.7679
13 | 0.7587 | 0.16299 | -0.0432 | 4.6549
13.5 | 0.7786 | 0.16909 | -0.0446 | 4.6046
14 | 0.8042 | 0.1755 | -0.0458 | 4.5823
14.5 | 0.8079 | 0.179 | -0.0476 | 4.5134
15 | 0.826 | 0.18511 | -0.0494 | 4.4622
15.5 | 0.8512 | 0.19194 | -0.051 | 4.4347
16 | 0.857 | 0.19554 | -0.0535 | 4.3827
16.5 | 0.8726 | 0.20164 | -0.0559 | 4.3275
17 | 0.9064 | 0.21196 | -0.0574 | 4.2763
17.5 | 0.9065 | 0.2132 | -0.0606 | 4.2519
18 | 0.9172 | 0.21831 | -0.0637 | 4.2014
18.5 | 0.9315 | 0.22433 | -0.0667 | 4.1524
19 | 0.9467 | 0.23073 | -0.0697 | 4.1031
19.5 | 0.9607 | 0.23685 | -0.0728 | 4.0562
20 | 0.9762 | 0.24327 | -0.0759 | 4.0128

## 5. Re 50k Mach 0.25 (1)
BIGFOIL.COM POLAR EXPORT
Horten 9.00% thick 7.00% camber
Horten 9.00% thick 7.00% camber |  |  |  | Cl Max: | 1.432 | at alpha= | 12 | deg
JavaFoil+Calcfoil stall+Eppler ext transition |  |  |  | L/D Max: | 24.469 | at alpha= | 4 | deg
Re: | 50000 |  |  | Cd Min: | 0.02367 | at alpha= | 0.5 | deg
Mach: | 0.25 |  |  | Cl=0 at alpha= | -2.5833 | deg
|  |  |  | @ Cl=0.1, Cd= | 0.046985
|  |  |  | @ Cl=0.4, Cd= | 0.023754
|  |  |  | @ Cl=0.6, Cd= | 0.026221
alpha (deg) | Cl | Cd | Cm | Cl/Cd
-11.5 | -0.051 | 0.40837 | 0 | -0.124
-11 | -0.048 | 0.33671 | 0 | -0.142
-10.5 | -0.045 | 0.30216 | 0 | -0.149
-10 | -0.042 | 0.26303 | 0 | -0.16
-9.5 | -0.102 | 0.36945 | 0 | -0.276
-9 | -0.134 | 0.31267 | 0.001 | -0.43
-8.5 | -0.158 | 0.25239 | 0.001 | -0.625
-8 | -0.176 | 0.21192 | 0.001 | -0.828
-7.5 | -0.188 | 0.1849 | 0.001 | -1.016
-7 | -0.194 | 0.16006 | 0.001 | -1.215
-6.5 | -0.195 | 0.13998 | 0.001 | -1.394
-6 | -0.19 | 0.12211 | 0.001 | -1.555
-5.5 | -0.178 | 0.1083 | 0.001 | -1.646
-5 | -0.16 | 0.09623 | 0.001 | -1.668
-4.5 | -0.137 | 0.08396 | 0.001 | -1.629
-4 | -0.108 | 0.07321 | 0.001 | -1.47
-3.5 | -0.073 | 0.06506 | 0.001 | -1.129
-3 | -0.035 | 0.05932 | 0.001 | -0.59
-2.5 | 0.007 | 0.05416 | 0.001 | 0.129
-2 | 0.052 | 0.04953 | 0.001 | 1.048
-1.5 | 0.099 | 0.04704 | 0.002 | 2.104
-1 | 0.148 | 0.04436 | 0.002 | 3.329
-0.5 | 0.197 | 0.04279 | 0.002 | 4.61
0 | 0.276 | 0.0241 | 0.002 | 11.456
0.5 | 0.332 | 0.02367 | 0.002 | 14.01
1 | 0.387 | 0.02369 | 0.002 | 16.34
1.5 | 0.442 | 0.02396 | 0.002 | 18.462
2 | 0.496 | 0.02449 | 0.002 | 20.238
2.5 | 0.548 | 0.02525 | 0.002 | 21.71
3 | 0.601 | 0.02624 | 0.002 | 22.89
3.5 | 0.653 | 0.0274 | 0.002 | 23.828
4 | 0.705 | 0.0288 | 0.002 | 24.469
4.5 | 0.756 | 0.03099 | 0.002 | 24.403
5 | 0.807 | 0.03701 | 0.003 | 21.819
5.5 | 0.858 | 0.03739 | 0.003 | 22.957
6 | 0.909 | 0.03931 | 0.003 | 23.117
6.5 | 0.959 | 0.04148 | 0.003 | 23.12
7 | 1.009 | 0.04374 | 0.002 | 23.059
7.5 | 1.058 | 0.04627 | 0.002 | 22.868
8 | 1.107 | 0.04886 | 0.002 | 22.659
8.5 | 1.155 | 0.0518 | 0.002 | 22.305
9 | 1.203 | 0.05481 | 0.001 | 21.957
9.5 | 1.251 | 0.05766 | 0.001 | 21.691
10 | 1.295 | 0.06111 | 0.001 | 21.197
10.5 | 1.331 | 0.06483 | 0.001 | 20.524
11 | 1.361 | 0.06889 | 0 | 19.759
11.5 | 1.417 | 0.06739 | 0 | 21.027
12 | 1.432 | 0.07166 | -0.001 | 19.979
12.5 | 1.307 | 0.09541 | 0 | 13.701
13 | 1.305 | 0.10377 | 0 | 12.58
13.5 | 1.294 | 0.11297 |  | 11.451
14 | 1.272 | 0.12325 |  | 10.317
14.5 | 1.238 | 0.1358 |  | 9.119
15 | 1.194 | 0.15257 |  | 7.827
15.5 | 1.132 | 0.17099 |  | 6.618
16 | 1.056 | 0.19346 |  | 5.459
16.5 | 0.97 | 0.21573 |  | 4.498
17 | 0.876 | 0.23689 |  | 3.697

## 6. Re 50k Mach 0.25 (2)
BIGFOIL.COM POLAR EXPORT
Horten 9.00% thick 7.00% camber
Horten 9.00% thick 7.00% camber |  |  |  | Cl Max: | 0.0291 | at alpha= | -3.5 | deg
XFOIL ncrit=9 |  |  |  | L/D Max: | 0.39721 | at alpha= | -3.5 | deg
Re: | 50000 |  |  | Cd Min: | 0.25117 | at alpha= | -20 | deg
Mach: | 0.25 |  |  | Cl=0 at alpha= | -3.9823 | deg
|  |  |  | @ Cl=0.1, Cd= | 0.0786
|  |  |  | @ Cl=0.4, Cd= | 0.0786
|  |  |  | @ Cl=0.6, Cd= | 0.0786
alpha (deg) | Cl | Cd | Cm | Cl/Cd
-20 | -0.6806 | 0.25117 | 0.0841 | -2.7097
-19.5 | -0.6609 | 0.24566 | 0.0799 | -2.6903
-19 | -0.6416 | 0.24094 | 0.0755 | -2.6629
-18.5 | -0.6242 | 0.23854 | 0.0706 | -2.6168
-17.5 | -0.5849 | 0.2252 | 0.0627 | -2.5972
-17 | -0.5621 | 0.21563 | 0.0598 | -2.6068
-16.5 | -0.5415 | 0.20886 | 0.0562 | -2.5926
-16 | -0.5215 | 0.20276 | 0.0524 | -2.572
-15.5 | -0.5023 | 0.19739 | 0.0484 | -2.5447
-15 | -0.4858 | 0.19403 | 0.0438 | -2.5037
-14.5 | -0.4753 | 0.19332 | 0.0385 | -2.4586
-14 | -0.4585 | 0.18746 | 0.0341 | -2.4459
-13.5 | -0.4235 | 0.17181 | 0.0325 | -2.4649
-13 | -0.4011 | 0.16451 | 0.0285 | -2.4381
-12.5 | -0.3786 | 0.1578 | 0.0237 | -2.3992
-12 | -0.3557 | 0.15176 | 0.0175 | -2.3438
-11.5 | -0.3363 | 0.14828 | 0.0094 | -2.268
-11 | -0.3229 | 0.14717 | -0.0008 | -2.1941
-10.5 | -0.2691 | 0.12996 | -0.0059 | -2.0706
-10 | -0.2389 | 0.12348 | -0.0124 | -1.9347
-9 | -0.2199 | 0.11891 | -0.0221 | -1.8493
-8.5 | -0.2033 | 0.11276 | -0.0252 | -1.8029
-8 | -0.1761 | 0.1041 | -0.0251 | -1.6916
-7.5 | -0.1622 | 0.09973 | -0.029 | -1.6264
-7 | -0.1548 | 0.09849 | -0.0347 | -1.5717
-6.5 | -0.1338 | 0.0928 | -0.038 | -1.4418
-6 | -0.1098 | 0.08704 | -0.0399 | -1.2615
-5.5 | -0.0844 | 0.08868 | -0.0466 | -0.95174
-5 | -0.0614 | 0.07959 | -0.0457 | -0.77145
-3.5 | 0.0291 | 0.07326 | -0.0525 | 0.39722
-2.5 | -0.3503 | 0.09203 | -0.0069 | -3.8064
-2 | -0.3442 | 0.08309 | -0.005 | -4.1425
-1 | -0.2112 | 0.0786 | -0.022 | -2.687

## 7. Re 50k Mach 0.50 (1)
BIGFOIL.COM POLAR EXPORT
Horten 9.00% thick 7.00% camber
Horten 9.00% thick 7.00% camber |  |  |  | Cl Max: | 1.408 | at alpha= | 10.5 | deg
JavaFoil+Calcfoil stall+Eppler ext transition |  |  |  | L/D Max: | 22.969 | at alpha= | 4 | deg
Re: | 50000 |  |  | Cd Min: | 0.02757 | at alpha= | 1 | deg
Mach: | 0.5 |  |  | Cl=0 at alpha= | -2.5769 | deg
|  |  |  | @ Cl=0.1, Cd= | 0.06539
|  |  |  | @ Cl=0.4, Cd= | 0.027763
|  |  |  | @ Cl=0.6, Cd= | 0.029178
alpha (deg) | Cl | Cd | Cm | Cl/Cd
-20 | -0.909 | 0.43919 | -0.007 | -2.069
-19.5 | -0.884 | 0.43449 | -0.006 | -2.034
-19 | -0.857 | 0.42841 | -0.005 | -2.002
-18.5 | -0.832 | 0.42041 | -0.005 | -1.98
-18 | -0.807 | 0.41907 | -0.005 | -1.926
-17.5 | -0.782 | 0.40204 | -0.004 | -1.945
-17 | -0.757 | 0.39782 | -0.004 | -1.902
-16.5 | -0.73 | 0.3789 | -0.003 | -1.928
-16 | -0.705 | 0.37485 | -0.003 | -1.881
-15.5 | -0.68 | 0.36576 | -0.003 | -1.858
-15 | -0.654 | 0.3619 | -0.002 | -1.807
-14.5 | -0.628 | 0.35197 | -0.002 | -1.785
-14 | -0.602 | 0.32522 | -0.002 | -1.851
-13.5 | -0.576 | 0.32024 | -0.001 | -1.799
-13 | -0.55 | 0.31597 | -0.001 | -1.742
-12.5 | -0.525 | 0.31204 | -0.001 | -1.681
-12 | -0.498 | 0.30843 | 0 | -1.615
-11.5 | -0.472 | 0.28384 | 0 | -1.663
-11 | -0.446 | 0.27977 | 0 | -1.595
-10.5 | -0.42 | 0.27526 | 0 | -1.526
-10 | -0.393 | 0.27942 | 0 | -1.408
-9.5 | -0.367 | 0.26489 | 0.001 | -1.387
-9 | -0.341 | 0.26293 | 0.001 | -1.297
-8.5 | -0.315 | 0.25987 | 0.001 | -1.212
-8 | -0.288 | 0.23721 | 0.001 | -1.215
-7.5 | -0.262 | 0.23351 | 0.001 | -1.121
-7 | -0.235 | 0.24071 | 0.001 | -0.978
-6.5 | -0.209 | 0.21707 | 0.001 | -0.963
-6 | -0.182 | 0.21385 | 0.001 | -0.853
-5.5 | -0.156 | 0.21215 | 0.002 | -0.734
-5 | -0.129 | 0.1996 | 0.002 | -0.647
-4.5 | -0.103 | 0.20447 | 0.002 | -0.501
-4 | -0.076 | 0.2022 | 0.002 | -0.375
-3.5 | -0.049 | 0.17986 | 0.002 | -0.273
-3 | -0.022 | 0.17521 | 0.002 | -0.128
-2.5 | 0.004 | 0.10657 | 0.002 | 0.041
-2 | 0.031 | 0.06954 | 0.002 | 0.447
-1.5 | 0.094 | 0.06658 | 0.002 | 1.413
-1 | 0.153 | 0.05488 | 0.002 | 2.796
-0.5 | 0.212 | 0.04888 | 0.002 | 4.341
0 | 0.3 | 0.02948 | 0.002 | 10.164
0.5 | 0.364 | 0.02802 | 0.002 | 12.971
1 | 0.427 | 0.02757 | 0.002 | 15.477
1.5 | 0.489 | 0.02767 | 0.002 | 17.68
2 | 0.548 | 0.02829 | 0.002 | 19.37
2.5 | 0.606 | 0.02928 | 0.002 | 20.698
3 | 0.664 | 0.03055 | 0.002 | 21.722
3.5 | 0.721 | 0.0321 | 0.002 | 22.452
4 | 0.778 | 0.03385 | 0.002 | 22.969
4.5 | 0.834 | 0.03634 | 0.002 | 22.947
5 | 0.89 | 0.03913 | 0.002 | 22.738
5.5 | 0.945 | 0.04605 | 0.003 | 20.516
6 | 0.999 | 0.04726 | 0.003 | 21.144
6.5 | 1.053 | 0.05013 | 0.003 | 21.011
7 | 1.106 | 0.05308 | 0.003 | 20.844
7.5 | 1.159 | 0.05674 | 0.002 | 20.425
8 | 1.21 | 0.06054 | 0.002 | 19.993
8.5 | 1.261 | 0.06494 | 0.002 | 19.416
9 | 1.31 | 0.06961 | 0.002 | 18.822
9.5 | 1.358 | 0.07502 | 0.001 | 18.104
10 | 1.398 | 0.08098 | 0.001 | 17.263
10.5 | 1.408 | 0.08721 | 0.001 | 16.141
11 | 1.3 | 0.08755 | 0 | 14.85
11.5 | 1.198 | 0.10382 |  | 11.542
12 | 0.789 | 0.1995 |  | 3.953
12.5 | 0.816 | 0.21748 | 0 | 3.751
13 | 0.843 | 0.24857 | -0.001 | 3.392
13.5 | 0.871 | 0.27171 | -0.001 | 3.206
14 | 0.899 | 0.28149 | -0.001 | 3.193
14.5 | 0.927 | 0.30896 | -0.002 | 3
15 | 0.955 | 0.33889 | -0.002 | 2.817
15.5 | 0.983 | 0.35534 | -0.002 | 2.767

## 8. Re 50k Mach 0.50 (2)
BIGFOIL.COM POLAR EXPORT
Horten 9.00% thick 7.00% camber
Horten 9.00% thick 7.00% camber |  |  |  | Cl Max: | 1.0804 | at alpha= | 20 | deg
XFOIL ncrit=9 |  |  |  | L/D Max: | 4.6835 | at alpha= | 8 | deg
Re: | 50000 |  |  | Cd Min: | 0.27698 | at alpha= | 20 | deg
Mach: | 0.5 |  |  | Cl=0 at alpha= | 1.1837 | deg
|  |  |  | @ Cl=0.1, Cd= | 0.077555
|  |  |  | @ Cl=0.4, Cd= | 0.10255
|  |  |  | @ Cl=0.6, Cd= | 0.12845
alpha (deg) | Cl | Cd | Cm | Cl/Cd
-19.5 | -0.7213 | 0.27205 | 0.0916 | -2.6514
-19 | -0.6941 | 0.25902 | 0.0879 | -2.6797
-18.5 | -0.6688 | 0.25036 | 0.0834 | -2.6714
-18 | -0.6438 | 0.24278 | 0.0786 | -2.6518
-17.5 | -0.6188 | 0.23566 | 0.0737 | -2.6258
-17 | -0.5941 | 0.22936 | 0.0686 | -2.5903
-16.5 | -0.5719 | 0.22601 | 0.0627 | -2.5304
-15.5 | -0.5212 | 0.21073 | 0.0528 | -2.4733
-15 | -0.4914 | 0.20003 | 0.0485 | -2.4566
-14.5 | -0.4633 | 0.19203 | 0.0433 | -2.4126
-14 | -0.4347 | 0.18469 | 0.0373 | -2.3537
-13.5 | -0.4055 | 0.1782 | 0.0302 | -2.2755
-13 | -0.3791 | 0.1743 | 0.0214 | -2.175
-12 | -0.3003 | 0.15396 | 0.0038 | -1.9505
-11.5 | -0.2661 | 0.14691 | -0.0033 | -1.8113
-11 | -0.2468 | 0.14223 | -0.007 | -1.7352
-10.5 | -0.2352 | 0.14083 | -0.0125 | -1.6701
-10 | -0.2148 | 0.13466 | -0.016 | -1.5951
-9.5 | -0.1833 | 0.12523 | -0.018 | -1.4637
-9 | -0.1615 | 0.11988 | -0.022 | -1.3472
-8.5 | -0.1473 | 0.11712 | -0.0272 | -1.2577
-8 | -0.143 | 0.11659 | -0.0345 | -1.2265
-7.5 | -0.1011 | 0.10509 | -0.0344 | -0.96203
-7 | -0.0847 | 0.10141 | -0.0399 | -0.83522
-6.5 | -0.088 | 0.10272 | -0.0463 | -0.8567
-6 | -0.0575 | 0.09358 | -0.0456 | -0.61445
-5.5 | -0.0476 | 0.09429 | -0.0525 | -0.50483
-5 | -0.0246 | 0.08749 | -0.053 | -0.28117
-4.5 | -0.0102 | 0.08619 | -0.0552 | -0.11834
-4 | 0.0029 | 0.08366 | -0.0567 | 0.034664
-3.5 | 0.0176 | 0.08099 | -0.056 | 0.21731
-3 | 0.0171 | 0.08116 | -0.0558 | 0.21069
-2.5 | -0.4108 | 0.0974 | -0.0005 | -4.2177
-2 | -0.393 | 0.09298 | -0.0017 | -4.2267
-1.5 | -0.3056 | 0.08925 | -0.0163 | -3.4241
-0.5 | -0.1446 | 0.08568 | -0.0348 | -1.6877
0.5 | -0.0577 | 0.07803 | -0.0369 | -0.73946
1.5 | 0.0267 | 0.07526 | -0.0357 | 0.35477
2 | 0.0904 | 0.07719 | -0.0383 | 1.1711
2.5 | 0.1449 | 0.07926 | -0.0399 | 1.8282
3 | 0.2133 | 0.08516 | -0.0423 | 2.5047
3.5 | 0.2462 | 0.0888 | -0.0401 | 2.7725
4 | 0.2983 | 0.09336 | -0.0401 | 3.1952
4.5 | 0.3451 | 0.09769 | -0.0402 | 3.5326
5 | 0.3928 | 0.10185 | -0.0411 | 3.8567
5.5 | 0.4322 | 0.10571 | -0.0412 | 4.0885
6 | 0.4581 | 0.10915 | -0.0398 | 4.197
6.5 | 0.4844 | 0.11274 | -0.0386 | 4.2966
7 | 0.5126 | 0.11693 | -0.0379 | 4.3838
7.5 | 0.5604 | 0.12339 | -0.0391 | 4.5417
8 | 0.5978 | 0.12764 | -0.042 | 4.6835
8.5 | 0.6063 | 0.13075 | -0.0406 | 4.6371
9 | 0.6242 | 0.13551 | -0.0403 | 4.6063
9.5 | 0.6529 | 0.14175 | -0.0408 | 4.606
10 | 0.6795 | 0.14751 | -0.0414 | 4.6065
10.5 | 0.6908 | 0.15142 | -0.0417 | 4.5621
11 | 0.7129 | 0.15727 | -0.0428 | 4.533
11.5 | 0.748 | 0.16517 | -0.0441 | 4.5287
12.5 | 0.7775 | 0.17446 | -0.0468 | 4.4566
13 | 0.8118 | 0.18296 | -0.0484 | 4.437
13.5 | 0.8186 | 0.1856 | -0.0504 | 4.4106
14 | 0.8427 | 0.19281 | -0.0526 | 4.3706
14.5 | 0.8722 | 0.20082 | -0.0546 | 4.3432
15 | 0.8807 | 0.20398 | -0.0575 | 4.3176
15.5 | 0.9048 | 0.21152 | -0.0601 | 4.2776
16 | 0.9309 | 0.21939 | -0.0626 | 4.2431
16.5 | 0.9438 | 0.22372 | -0.0661 | 4.2187
17 | 0.9645 | 0.23125 | -0.0695 | 4.1708
17.5 | 0.9912 | 0.24089 | -0.0723 | 4.1147
18 | 1.0155 | 0.25011 | -0.0755 | 4.0602
18.5 | 1.0322 | 0.25621 | -0.0794 | 4.0287
19 | 1.0529 | 0.26531 | -0.0832 | 3.9686
19.5 | 1.0663 | 0.27091 | -0.0879 | 3.936
20 | 1.0804 | 0.27698 | -0.093 | 3.9006

## 9. Re 100k Mach 0.00 (1)
BIGFOIL.COM POLAR EXPORT
Horten 9.00% thick 7.00% camber
Horten 9.00% thick 7.00% camber |  |  |  | Cl Max: | 1.452 | at alpha= | 13 | deg
JavaFoil+Calcfoil stall+Eppler ext transition |  |  |  | L/D Max: | 33.885 | at alpha= | 3.5 | deg
Re: | 100000 |  |  | Cd Min: | 0.01568 | at alpha= | 0 | deg
Mach: | 0 |  |  | Cl=0 at alpha= | -2.5833 | deg
|  |  |  | @ Cl=0.1, Cd= | 0.040134
|  |  |  | @ Cl=0.4, Cd= | 0.016034
|  |  |  | @ Cl=0.6, Cd= | 0.018368
alpha (deg) | Cl | Cd | Cm | Cl/Cd
-14.5 | -0.238 | 0.26978 | -0.001 | -0.881
-14 | -0.246 | 0.30126 | -0.001 | -0.817
-13.5 | -0.255 | 0.27104 | -0.001 | -0.94
-13 | -0.263 | 0.25846 | -0.001 | -1.017
-12.5 | -0.271 | 0.23636 | 0 | -1.146
-12 | -0.278 | 0.22336 | 0 | -1.247
-11.5 | -0.285 | 0.20241 | 0 | -1.409
-11 | -0.291 | 0.18392 | 0 | -1.583
-10.5 | -0.296 | 0.17273 | 0 | -1.713
-10 | -0.299 | 0.16009 | 0 | -1.868
-9.5 | -0.301 | 0.14886 | 0 | -2.019
-9 | -0.299 | 0.13081 | 0.001 | -2.283
-8.5 | -0.294 | 0.12304 | 0.001 | -2.392
-8 | -0.287 | 0.11422 | 0.001 | -2.515
-7.5 | -0.277 | 0.10389 | 0.001 | -2.669
-7 | -0.264 | 0.09268 | 0.001 | -2.851
-6.5 | -0.248 | 0.08498 | 0.001 | -2.915
-6 | -0.228 | 0.0773 | 0.001 | -2.946
-5.5 | -0.204 | 0.07045 | 0.001 | -2.897
-5 | -0.177 | 0.06441 | 0.001 | -2.747
-4.5 | -0.146 | 0.06026 | 0.001 | -2.427
-4 | -0.112 | 0.055 | 0.001 | -2.041
-3.5 | -0.075 | 0.05171 | 0.001 | -1.453
-3 | -0.035 | 0.04754 | 0.002 | -0.742
-2.5 | 0.007 | 0.04477 | 0.002 | 0.156
-2 | 0.051 | 0.04202 | 0.002 | 1.219
-1.5 | 0.097 | 0.04024 | 0.002 | 2.413
-1 | 0.144 | 0.03858 | 0.002 | 3.738
-0.5 | 0.192 | 0.03762 | 0.002 | 5.107
0 | 0.278 | 0.01568 | 0.002 | 17.722
0.5 | 0.332 | 0.01574 | 0.002 | 21.123
1 | 0.387 | 0.01594 | 0.002 | 24.282
1.5 | 0.441 | 0.01633 | 0.002 | 27.027
2 | 0.494 | 0.01687 | 0.002 | 29.265
2.5 | 0.546 | 0.01751 | 0.002 | 31.168
3 | 0.597 | 0.01832 | 0.002 | 32.617
3.5 | 0.649 | 0.01915 | 0.002 | 33.885
4 | 0.7 | 0.02532 | 0.004 | 27.654
4.5 | 0.751 | 0.02625 | 0.004 | 28.6
5 | 0.801 | 0.02775 | 0.003 | 28.872
5.5 | 0.851 | 0.0269 | 0.003 | 31.655
6 | 0.901 | 0.0283 | 0.003 | 31.843
6.5 | 0.951 | 0.02981 | 0.003 | 31.899
7 | 1 | 0.03157 | 0.003 | 31.678
7.5 | 1.049 | 0.03334 | 0.002 | 31.452
8 | 1.097 | 0.03532 | 0.002 | 31.062
8.5 | 1.145 | 0.03708 | 0.002 | 30.874
9 | 1.192 | 0.03923 | 0.001 | 30.393
9.5 | 1.24 | 0.04152 | 0.001 | 29.854
10 | 1.284 | 0.04406 | 0.001 | 29.141
10.5 | 1.321 | 0.04674 | 0.001 | 28.275
11 | 1.356 | 0.04964 | 0 | 27.308
11.5 | 1.384 | 0.05275 | 0 | 26.241
12 | 1.424 | 0.0582 | -0.001 | 24.468
12.5 | 1.441 | 0.06205 | -0.001 | 23.227
13 | 1.452 | 0.066 | -0.001 | 22.008
13.5 | 1.32 | 0.09826 | -0.001 | 13.433
14 | 1.321 | 0.10508 | -0.001 | 12.568
14.5 | 1.316 | 0.11303 | -0.001 | 11.64
15 | 1.305 | 0.12081 |  | 10.8
15.5 | 1.284 | 0.12993 |  | 9.882
16 | 1.257 | 0.14008 |  | 8.97
16.5 | 1.224 | 0.14966 |  | 8.177
17 | 1.187 | 0.16005 |  | 7.414
17.5 | 1.146 | 0.17216 |  | 6.655
18 | 1.102 | 0.1847 |  | 5.966

## 10. Re 100k Mach 0.00 (2)
BIGFOIL.COM POLAR EXPORT
Horten 9.00% thick 7.00% camber
Horten 9.00% thick 7.00% camber |  |  |  | Cl Max: | 0.5936 | at alpha= | 3.5 | deg
XFOIL ncrit=9 |  |  |  | L/D Max: | 20.4371 | at alpha= | 2.5 | deg
Re: | 100000 |  |  | Cd Min: | 0.24513 | at alpha= | -20 | deg
Mach: | 0 |  |  | Cl=0 at alpha= | -3.4068 | deg
|  |  |  | @ Cl=0.1, Cd= | 0.050844
|  |  |  | @ Cl=0.4, Cd= | 0.020076
|  |  |  | @ Cl=0.6, Cd= | 0.03063
alpha (deg) | Cl | Cd | Cm | Cl/Cd
-20 | -0.6673 | 0.24513 | 0.0818 | -2.7222
-19.5 | -0.6489 | 0.23941 | 0.078 | -2.7104
-19 | -0.6303 | 0.23372 | 0.0742 | -2.6968
-18.5 | -0.6116 | 0.22841 | 0.0702 | -2.6776
-17.5 | -0.5768 | 0.21924 | 0.0617 | -2.6309
-17 | -0.5565 | 0.21026 | 0.0592 | -2.6467
-16.5 | -0.5379 | 0.20385 | 0.0559 | -2.6387
-16 | -0.5194 | 0.19773 | 0.0524 | -2.6268
-15.5 | -0.501 | 0.19163 | 0.0489 | -2.6144
-15 | -0.4828 | 0.1856 | 0.0454 | -2.6013
-14.5 | -0.4649 | 0.18011 | 0.0414 | -2.5812
-14 | -0.4492 | 0.17594 | 0.0368 | -2.5531
-13 | -0.4077 | 0.16042 | 0.0291 | -2.5415
-12.5 | -0.3832 | 0.15331 | 0.0241 | -2.4995
-12 | -0.366 | 0.14757 | 0.0213 | -2.4802
-11.5 | -0.3496 | 0.14206 | 0.0181 | -2.4609
-11 | -0.3354 | 0.13789 | 0.014 | -2.4324
-10.5 | -0.3283 | 0.13569 | 0.009 | -2.4195
-10 | -0.3105 | 0.12773 | 0.0069 | -2.4309
-9.5 | -0.2888 | 0.11891 | 0.0064 | -2.4287
-9 | -0.2737 | 0.11307 | 0.0043 | -2.4206
-8.5 | -0.2601 | 0.10781 | 0.0019 | -2.4126
-8 | -0.2478 | 0.10282 | -0.0009 | -2.41
-7.5 | -0.2403 | 0.09895 | -0.005 | -2.4285
-7 | -0.2304 | 0.09785 | -0.0109 | -2.3546
-6.5 | -0.2098 | 0.09114 | -0.0133 | -2.302
-6 | -0.1875 | 0.08259 | -0.0129 | -2.2703
-5.5 | -0.1606 | 0.07757 | -0.0151 | -2.0704
-5 | -0.1164 | 0.07626 | -0.0197 | -1.5264
-4.5 | -0.0807 | 0.07045 | -0.0218 | -1.1455
-4 | -0.0533 | 0.06333 | -0.021 | -0.84162
-3.5 | -0.0102 | 0.05934 | -0.0225 | -0.17189
-3 | 0.0445 | 0.05755 | -0.0236 | 0.77324
-2.5 | 0.0787 | 0.05171 | -0.0231 | 1.5219
-2 | 0.1311 | 0.04958 | -0.0233 | 2.6442
-1.5 | 0.1875 | 0.04982 | -0.0218 | 3.7635
-1 | 0.2228 | 0.04366 | -0.0222 | 5.1031
-0.5 | 0.2744 | 0.04178 | -0.0203 | 6.5677
0 | 0.3219 | 0.04111 | -0.0204 | 7.8302
0.5 | 0.3656 | 0.0381 | -0.0192 | 9.5958
1 | 0.3837 | 0.01925 | -0.0192 | 19.9325
1.5 | 0.4214 | 0.02116 | -0.0204 | 19.9149
2.5 | 0.5283 | 0.02585 | -0.0184 | 20.4371
3.5 | 0.5936 | 0.03063 | -0.0177 | 19.3797

## 11. Re 100k Mach 0.10 (1)
BIGFOIL.COM POLAR EXPORT
Horten 9.00% thick 7.00% camber
Horten 9.00% thick 7.00% camber |  |  |  | Cl Max: | 1.443 | at alpha= | 12.5 | deg
JavaFoil+Calcfoil stall+Eppler ext transition |  |  |  | L/D Max: | 33.756 | at alpha= | 3.5 | deg
Re: | 100000 |  |  | Cd Min: | 0.01589 | at alpha= | 0 | deg
Mach: | 0.1 |  |  | Cl=0 at alpha= | -2.5833 | deg
|  |  |  | @ Cl=0.1, Cd= | 0.040113
|  |  |  | @ Cl=0.4, Cd= | 0.016177
|  |  |  | @ Cl=0.6, Cd= | 0.01846
alpha (deg) | Cl | Cd | Cm | Cl/Cd
-14.5 | -0.2 | 0.2839 | -0.001 | -0.704
-14 | -0.21 | 0.27186 | -0.001 | -0.772
-13.5 | -0.22 | 0.24989 | -0.001 | -0.88
-13 | -0.23 | 0.28147 | -0.001 | -0.817
-12.5 | -0.24 | 0.26457 | 0 | -0.906
-12 | -0.249 | 0.23883 | 0 | -1.043
-11.5 | -0.258 | 0.22432 | 0 | -1.15
-11 | -0.266 | 0.2023 | 0 | -1.315
-10.5 | -0.273 | 0.18874 | 0 | -1.447
-10 | -0.279 | 0.16992 | 0 | -1.64
-9.5 | -0.283 | 0.1527 | 0 | -1.85
-9 | -0.283 | 0.13752 | 0.001 | -2.059
-8.5 | -0.281 | 0.12839 | 0.001 | -2.189
-8 | -0.276 | 0.11493 | 0.001 | -2.403
-7.5 | -0.268 | 0.10749 | 0.001 | -2.496
-7 | -0.257 | 0.09546 | 0.001 | -2.693
-6.5 | -0.242 | 0.08776 | 0.001 | -2.762
-6 | -0.224 | 0.0816 | 0.001 | -2.743
-5.5 | -0.201 | 0.07319 | 0.001 | -2.753
-5 | -0.175 | 0.06658 | 0.001 | -2.632
-4.5 | -0.145 | 0.06206 | 0.001 | -2.342
-4 | -0.112 | 0.05605 | 0.001 | -1.995
-3.5 | -0.075 | 0.05256 | 0.001 | -1.427
-3 | -0.035 | 0.04817 | 0.002 | -0.733
-2.5 | 0.007 | 0.04479 | 0.002 | 0.156
-2 | 0.051 | 0.04228 | 0.002 | 1.215
-1.5 | 0.097 | 0.04021 | 0.002 | 2.423
-1 | 0.145 | 0.03865 | 0.002 | 3.746
-0.5 | 0.193 | 0.03765 | 0.002 | 5.124
0 | 0.279 | 0.01589 | 0.002 | 17.541
0.5 | 0.334 | 0.01592 | 0.002 | 20.964
1 | 0.389 | 0.0161 | 0.002 | 24.131
1.5 | 0.443 | 0.01648 | 0.002 | 26.903
2 | 0.496 | 0.017 | 0.002 | 29.162
2.5 | 0.548 | 0.01766 | 0.002 | 31.03
3 | 0.6 | 0.01846 | 0.002 | 32.498
3.5 | 0.652 | 0.0193 | 0.002 | 33.756
4 | 0.703 | 0.02549 | 0.004 | 27.584
4.5 | 0.754 | 0.02644 | 0.004 | 28.518
5 | 0.805 | 0.02794 | 0.003 | 28.802
5.5 | 0.855 | 0.02698 | 0.003 | 31.69
6 | 0.905 | 0.02853 | 0.003 | 31.725
6.5 | 0.955 | 0.03007 | 0.003 | 31.751
7 | 1.004 | 0.03183 | 0.003 | 31.548
7.5 | 1.053 | 0.03363 | 0.002 | 31.312
8 | 1.102 | 0.03564 | 0.002 | 30.912
8.5 | 1.15 | 0.03743 | 0.002 | 30.717
9 | 1.197 | 0.0396 | 0.001 | 30.24
9.5 | 1.245 | 0.04195 | 0.001 | 29.671
10 | 1.289 | 0.04453 | 0.001 | 28.948
10.5 | 1.326 | 0.04723 | 0.001 | 28.083
11 | 1.36 | 0.05017 | 0 | 27.106
11.5 | 1.388 | 0.05338 | 0 | 26.003
12 | 1.427 | 0.05899 | -0.001 | 24.186
12.5 | 1.443 | 0.06294 | -0.001 | 22.918
13 | 1.314 | 0.09243 | -0.001 | 14.219
13.5 | 1.318 | 0.09889 | -0.001 | 13.329
14 | 1.316 | 0.10579 | -0.001 | 12.442
14.5 | 1.308 | 0.11387 |  | 11.488
15 | 1.294 | 0.12179 |  | 10.623
15.5 | 1.269 | 0.13133 |  | 9.659
16 | 1.236 | 0.14124 |  | 8.752
16.5 | 1.198 | 0.15222 |  | 7.872
17 | 1.155 | 0.16394 |  | 7.048
17.5 | 1.109 | 0.17738 |  | 6.251

## 12. Re 100k Mach 0.10 (2)
BIGFOIL.COM POLAR EXPORT
Horten 9.00% thick 7.00% camber
Horten 9.00% thick 7.00% camber |  |  |  | Cl Max: | 1.1783 | at alpha= | 20 | deg
XFOIL ncrit=9 |  |  |  | L/D Max: | 14.2262 | at alpha= | 2.5 | deg
Re: | 100000 |  |  | Cd Min: | 0.24579 | at alpha= | -20 | deg
Mach: | 0.1 |  |  | Cl=0 at alpha= | -3.4154 | deg
|  |  |  | @ Cl=0.1, Cd= | 0.051093
|  |  |  | @ Cl=0.4, Cd= | 0.036415
|  |  |  | @ Cl=0.6, Cd= | 0.096686
alpha (deg) | Cl | Cd | Cm | Cl/Cd
-20 | -0.6695 | 0.24579 | 0.0824 | -2.7239
-19.5 | -0.6509 | 0.24002 | 0.0785 | -2.7119
-19 | -0.6321 | 0.23431 | 0.0747 | -2.6977
-18.5 | -0.6132 | 0.2291 | 0.0706 | -2.6766
-17.5 | -0.5773 | 0.2187 | 0.0624 | -2.6397
-17 | -0.5575 | 0.21061 | 0.0596 | -2.6471
-16.5 | -0.5387 | 0.20424 | 0.0562 | -2.6376
-16 | -0.52 | 0.19811 | 0.0527 | -2.6248
-15.5 | -0.5014 | 0.192 | 0.0492 | -2.6115
-15 | -0.4829 | 0.18598 | 0.0456 | -2.5965
-14.5 | -0.4649 | 0.18064 | 0.0415 | -2.5736
-14 | -0.4495 | 0.17668 | 0.0368 | -2.5441
-13.5 | -0.4379 | 0.17379 | 0.0313 | -2.5197
-13 | -0.4059 | 0.16038 | 0.0291 | -2.5309
-12.5 | -0.3822 | 0.15367 | 0.0243 | -2.4871
-12 | -0.3652 | 0.14791 | 0.0215 | -2.4691
-11.5 | -0.3485 | 0.14245 | 0.0182 | -2.4465
-11 | -0.3351 | 0.13862 | 0.0139 | -2.4174
-10.5 | -0.3286 | 0.13653 | 0.0089 | -2.4068
-10 | -0.3058 | 0.12656 | 0.0079 | -2.4162
-9.5 | -0.287 | 0.11906 | 0.0067 | -2.4105
-9 | -0.2718 | 0.11329 | 0.0044 | -2.3992
-8.5 | -0.2578 | 0.10802 | 0.0019 | -2.3866
-8 | -0.2456 | 0.10313 | -0.001 | -2.3815
-7.5 | -0.2391 | 0.0996 | -0.0052 | -2.4006
-7 | -0.2291 | 0.09869 | -0.0114 | -2.3214
-6.5 | -0.2089 | 0.09044 | -0.0124 | -2.3098
-6 | -0.186 | 0.08278 | -0.0127 | -2.2469
-5.5 | -0.1588 | 0.07784 | -0.0153 | -2.0401
-5 | -0.1141 | 0.07718 | -0.02 | -1.4784
-4.5 | -0.0807 | 0.0704 | -0.0218 | -1.1463
-4 | -0.0524 | 0.06358 | -0.0212 | -0.82416
-3.5 | -0.0092 | 0.05961 | -0.0226 | -0.15434
-3 | 0.0452 | 0.05772 | -0.0239 | 0.78309
-2.5 | 0.0794 | 0.05191 | -0.0231 | 1.5296
-2 | 0.1321 | 0.04982 | -0.0236 | 2.6515
-1 | 0.224 | 0.04389 | -0.0224 | 5.1037
-0.5 | 0.2759 | 0.04241 | -0.0209 | 6.5055
0 | 0.3208 | 0.04031 | -0.0207 | 7.9583
1 | 0.4058 | 0.03613 | -0.0187 | 11.2317
1.5 | 0.4518 | 0.03642 | -0.0187 | 12.4053
2 | 0.5264 | 0.03727 | -0.0168 | 14.124
2.5 | 0.5672 | 0.03987 | -0.0177 | 14.2262
3.5 | 0.3746 | 0.0566 | -0.0242 | 6.6184
4 | 0.4302 | 0.05966 | -0.0227 | 7.2109
4.5 | 0.4505 | 0.07701 | -0.0263 | 5.8499
5 | 0.5337 | 0.07911 | -0.0269 | 6.7463
5.5 | 0.5121 | 0.08278 | -0.0256 | 6.1863
6 | 0.5249 | 0.08652 | -0.0247 | 6.0668
6.5 | 0.5746 | 0.08948 | -0.024 | 6.4215
7 | 0.5681 | 0.0937 | -0.0239 | 6.063
7.5 | 0.6212 | 0.09867 | -0.0319 | 6.2957
8 | 0.656 | 0.10276 | -0.0312 | 6.3838
8.5 | 0.6525 | 0.10753 | -0.0311 | 6.0681
9 | 0.7073 | 0.1126 | -0.0306 | 6.2815
9.5 | 0.6893 | 0.1169 | -0.031 | 5.8965
10 | 0.6984 | 0.12219 | -0.0314 | 5.7157
10.5 | 0.7308 | 0.12681 | -0.0312 | 5.763
11 | 0.7275 | 0.13206 | -0.0323 | 5.5089
11.5 | 0.7752 | 0.13769 | -0.032 | 5.63
12 | 0.7606 | 0.1423 | -0.0338 | 5.345
13 | 0.7972 | 0.15288 | -0.0356 | 5.2145
13.5 | 0.8001 | 0.15863 | -0.0377 | 5.0438
14 | 0.8372 | 0.16422 | -0.0378 | 5.098
14.5 | 0.8313 | 0.16935 | -0.0409 | 4.9088
15.5 | 0.8671 | 0.18033 | -0.0442 | 4.8084
16 | 0.8738 | 0.18617 | -0.0472 | 4.6936
16.5 | 0.9142 | 0.19306 | -0.0471 | 4.7353
17 | 0.9102 | 0.19728 | -0.0512 | 4.6137
17.5 | 0.918 | 0.20322 | -0.0546 | 4.5173
18 | 0.9338 | 0.20941 | -0.0572 | 4.4592
18.5 | 0.9529 | 0.2154 | -0.0594 | 4.4239
19 | 0.9621 | 0.22059 | -0.063 | 4.3615
19.5 | 1.0355 | 0.20785 | -0.0546 | 4.982
20 | 1.1783 | 0.17219 | -0.0393 | 6.843

## 13. Re 100k Mach 0.25 (1)
BIGFOIL.COM POLAR EXPORT
Horten 9.00% thick 7.00% camber
Horten 9.00% thick 7.00% camber |  |  |  | Cl Max: | 1.443 | at alpha= | 12.5 | deg
JavaFoil+Calcfoil stall+Eppler ext transition |  |  |  | L/D Max: | 33.163 | at alpha= | 3.5 | deg
Re: | 100000 |  |  | Cd Min: | 0.01678 | at alpha= | 0 | deg
Mach: | 0.25 |  |  | Cl=0 at alpha= | -2.5833 | deg
|  |  |  | @ Cl=0.1, Cd= | 0.041392
|  |  |  | @ Cl=0.4, Cd= | 0.016938
|  |  |  | @ Cl=0.6, Cd= | 0.019096
alpha (deg) | Cl | Cd | Cm | Cl/Cd
-11.5 | -0.051 | 0.19822 | 0 | -0.255
-11 | -0.048 | 0.26682 | 0 | -0.179
-10.5 | -0.045 | 0.23333 | 0 | -0.193
-10 | -0.042 | 0.20193 | 0 | -0.209
-9.5 | -0.102 | 0.18736 | 0 | -0.544
-9 | -0.134 | 0.16562 | 0.001 | -0.811
-8.5 | -0.158 | 0.14669 | 0.001 | -1.076
-8 | -0.176 | 0.16214 | 0.001 | -1.083
-7.5 | -0.188 | 0.14661 | 0.001 | -1.281
-7 | -0.194 | 0.12723 | 0.001 | -1.528
-6.5 | -0.195 | 0.10942 | 0.001 | -1.784
-6 | -0.19 | 0.09789 | 0.001 | -1.939
-5.5 | -0.178 | 0.08728 | 0.001 | -2.042
-5 | -0.16 | 0.07925 | 0.001 | -2.025
-4.5 | -0.137 | 0.07048 | 0.001 | -1.941
-4 | -0.108 | 0.0633 | 0.001 | -1.7
-3.5 | -0.073 | 0.05638 | 0.001 | -1.303
-3 | -0.035 | 0.0506 | 0.002 | -0.692
-2.5 | 0.007 | 0.04731 | 0.002 | 0.148
-2 | 0.052 | 0.04348 | 0.002 | 1.193
-1.5 | 0.099 | 0.04143 | 0.002 | 2.389
-1 | 0.148 | 0.03959 | 0.002 | 3.73
-0.5 | 0.197 | 0.03836 | 0.002 | 5.143
0 | 0.284 | 0.01678 | 0.002 | 16.932
0.5 | 0.341 | 0.01678 | 0.002 | 20.301
1 | 0.397 | 0.01692 | 0.002 | 23.479
1.5 | 0.453 | 0.01726 | 0.002 | 26.274
2 | 0.507 | 0.01778 | 0.002 | 28.535
2.5 | 0.561 | 0.01847 | 0.002 | 30.365
3 | 0.614 | 0.01932 | 0.002 | 31.782
3.5 | 0.667 | 0.02011 | 0.002 | 33.163
4 | 0.719 | 0.02186 | 0.002 | 32.908
4.5 | 0.772 | 0.02746 | 0.004 | 28.099
5 | 0.824 | 0.02907 | 0.003 | 28.333
5.5 | 0.875 | 0.02818 | 0.003 | 31.045
6 | 0.926 | 0.02984 | 0.003 | 31.034
6.5 | 0.977 | 0.03147 | 0.003 | 31.045
7 | 1.027 | 0.03327 | 0.003 | 30.87
7.5 | 1.077 | 0.03531 | 0.002 | 30.501
8 | 1.127 | 0.03737 | 0.002 | 30.143
8.5 | 1.175 | 0.03951 | 0.002 | 29.744
9 | 1.224 | 0.04181 | 0.001 | 29.274
9.5 | 1.272 | 0.04437 | 0.001 | 28.658
10 | 1.317 | 0.04715 | 0.001 | 27.922
10.5 | 1.352 | 0.05019 | 0.001 | 26.938
11 | 1.383 | 0.05348 | 0 | 25.859
11.5 | 1.423 | 0.05954 | 0 | 23.898
12 | 1.437 | 0.0637 | -0.001 | 22.563
12.5 | 1.443 | 0.06818 | -0.001 | 21.162
13 | 1.306 | 0.09546 | 0 | 13.678
13.5 | 1.294 | 0.10319 | 0 | 12.538
14 | 1.272 | 0.11223 |  | 11.33
14.5 | 1.238 | 0.12263 |  | 10.099
15 | 1.194 | 0.13425 |  | 8.896
15.5 | 1.132 | 0.14659 |  | 7.72
16 | 1.056 | 0.16412 |  | 6.435
16.5 | 0.97 | 0.18055 |  | 5.374
17 | 0.876 | 0.20164 |  | 4.343
17.5 | 0.774 | 0.21869 |  | 3.539

## 14. Re 100k Mach 0.25 (2)
BIGFOIL.COM POLAR EXPORT
Horten 9.00% thick 7.00% camber
Horten 9.00% thick 7.00% camber |  |  |  | Cl Max: | 0.3728 | at alpha= | 0.5 | deg
XFOIL ncrit=9 |  |  |  | L/D Max: | 9.106 | at alpha= | 0.5 | deg
Re: | 100000 |  |  | Cd Min: | 0.04226 | at alpha= | 0 | deg
Mach: | 0.25 |  |  | Cl=0 at alpha= | -99 | deg
|  |  |  | @ Cl=0.1, Cd= | 0.04226
|  |  |  | @ Cl=0.4, Cd= | 0.04094
|  |  |  | @ Cl=0.6, Cd= | 0.04094
alpha (deg) | Cl | Cd | Cm | Cl/Cd
0 | 0.3262 | 0.04226 | -0.0224 | 7.7189
0.5 | 0.3728 | 0.04094 | -0.0215 | 9.106

## 15. Re 100k Mach 0.50 (1)
BIGFOIL.COM POLAR EXPORT
Horten 9.00% thick 7.00% camber
Horten 9.00% thick 7.00% camber |  |  |  | Cl Max: | 1.426 | at alpha= | 10.5 | deg
JavaFoil+Calcfoil stall+Eppler ext transition |  |  |  | L/D Max: | 30.388 | at alpha= | 4 | deg
Re: | 100000 |  |  | Cd Min: | 0.02043 | at alpha= | 1 | deg
Mach: | 0.5 |  |  | Cl=0 at alpha= | -2.5769 | deg
|  |  |  | @ Cl=0.1, Cd= | 0.055188
|  |  |  | @ Cl=0.4, Cd= | 0.020512
|  |  |  | @ Cl=0.6, Cd= | 0.021845
alpha (deg) | Cl | Cd | Cm | Cl/Cd
-20 | -0.909 | 0.34312 | -0.007 | -2.648
-19.5 | -0.884 | 0.33836 | -0.006 | -2.612
-19 | -0.857 | 0.33168 | -0.005 | -2.585
-18.5 | -0.832 | 0.32458 | -0.005 | -2.565
-18 | -0.807 | 0.3223 | -0.005 | -2.505
-17.5 | -0.782 | 0.30899 | -0.004 | -2.531
-17 | -0.757 | 0.3047 | -0.004 | -2.484
-16.5 | -0.73 | 0.29048 | -0.003 | -2.514
-16 | -0.705 | 0.28635 | -0.003 | -2.462
-15.5 | -0.68 | 0.27872 | -0.003 | -2.438
-15 | -0.654 | 0.27506 | -0.002 | -2.378
-14.5 | -0.628 | 0.26701 | -0.002 | -2.353
-14 | -0.602 | 0.26348 | -0.002 | -2.285
-13.5 | -0.576 | 0.25896 | -0.001 | -2.225
-13 | -0.55 | 0.23986 | -0.001 | -2.295
-12.5 | -0.525 | 0.23608 | -0.001 | -2.222
-12 | -0.498 | 0.23084 | 0 | -2.158
-11.5 | -0.472 | 0.22713 | 0 | -2.079
-11 | -0.446 | 0.22336 | 0 | -1.997
-10.5 | -0.42 | 0.21929 | 0 | -1.916
-10 | -0.393 | 0.22024 | 0 | -1.787
-9.5 | -0.367 | 0.20809 | 0.001 | -1.765
-9 | -0.341 | 0.20633 | 0.001 | -1.653
-8.5 | -0.315 | 0.20338 | 0.001 | -1.548
-8 | -0.288 | 0.18568 | 0.001 | -1.552
-7.5 | -0.262 | 0.18291 | 0.001 | -1.432
-7 | -0.235 | 0.18616 | 0.001 | -1.265
-6.5 | -0.209 | 0.16945 | 0.002 | -1.234
-6 | -0.182 | 0.16461 | 0.002 | -1.108
-5.5 | -0.156 | 0.16312 | 0.002 | -0.955
-5 | -0.129 | 0.15286 | 0.002 | -0.846
-4.5 | -0.103 | 0.1563 | 0.002 | -0.656
-4 | -0.076 | 0.15405 | 0.002 | -0.493
-3.5 | -0.049 | 0.13699 | 0.002 | -0.359
-3 | -0.022 | 0.06749 | 0.002 | -0.332
-2.5 | 0.004 | 0.08311 | 0.002 | 0.052
-2 | 0.031 | 0.05784 | 0.002 | 0.538
-1.5 | 0.094 | 0.05612 | 0.002 | 1.677
-1 | 0.153 | 0.04695 | 0.002 | 3.268
-0.5 | 0.212 | 0.04263 | 0.002 | 4.978
0 | 0.306 | 0.02148 | 0.002 | 14.25
0.5 | 0.371 | 0.02058 | 0.002 | 18.027
1 | 0.435 | 0.02043 | 0.002 | 21.304
1.5 | 0.499 | 0.02066 | 0.002 | 24.136
2 | 0.558 | 0.02124 | 0.002 | 26.285
2.5 | 0.617 | 0.02209 | 0.002 | 27.936
3 | 0.675 | 0.02316 | 0.002 | 29.16
3.5 | 0.733 | 0.02445 | 0.002 | 29.989
4 | 0.791 | 0.02603 | 0.002 | 30.388
4.5 | 0.848 | 0.02821 | 0.002 | 30.056
5 | 0.904 | 0.034 | 0.004 | 26.595
5.5 | 0.96 | 0.03696 | 0.004 | 25.972
6 | 1.015 | 0.0363 | 0.003 | 27.961
6.5 | 1.07 | 0.03861 | 0.003 | 27.702
7 | 1.123 | 0.04119 | 0.003 | 27.263
7.5 | 1.176 | 0.04411 | 0.003 | 26.659
8 | 1.228 | 0.0472 | 0.002 | 26.017
8.5 | 1.279 | 0.05072 | 0.002 | 25.215
9 | 1.329 | 0.05426 | 0.002 | 24.484
9.5 | 1.377 | 0.05845 | 0.001 | 23.553
10 | 1.417 | 0.06315 | 0.001 | 22.434
10.5 | 1.426 | 0.06853 | 0.001 | 20.809
11 | 1.421 | 0.08083 | 0 | 17.583
11.5 | 1.198 | 0.09307 |  | 12.876
12 | 0.789 | 0.11637 |  | 6.777
12.5 | 0.816 | 0.17539 | 0 | 4.652
13 | 0.843 | 0.20008 | -0.001 | 4.214
13.5 | 0.871 | 0.21785 | -0.001 | 3.999
14 | 0.899 | 0.22814 | -0.001 | 3.94
14.5 | 0.927 | 0.24998 | -0.002 | 3.707
15 | 0.955 | 0.25922 | -0.002 | 3.683
15.5 | 0.983 | 0.28014 | -0.002 | 3.51

## 16. Re 100k Mach 0.50 (2)
BIGFOIL.COM POLAR EXPORT
Horten 9.00% thick 7.00% camber
Horten 9.00% thick 7.00% camber |  |  |  | Cl Max: | 0.375 | at alpha= | 1.5 | deg
XFOIL ncrit=9 |  |  |  | L/D Max: | 6.2035 | at alpha= | 1.5 | deg
Re: | 100000 |  |  | Cd Min: | 0.07341 | at alpha= | 3 | deg
Mach: | 0.5 |  |  | Cl=0 at alpha= | -99 | deg
|  |  |  | @ Cl=0.1, Cd= | 0.06017
|  |  |  | @ Cl=0.4, Cd= | 0.07341
|  |  |  | @ Cl=0.6, Cd= | 0.07341
alpha (deg) | Cl | Cd | Cm | Cl/Cd
0 | 0.2987 | 0.06017 | -0.0327 | 4.9643
0.5 | 0.3305 | 0.05769 | -0.031 | 5.7289
1 | 0.3215 | 0.06274 | -0.0309 | 5.1243
1.5 | 0.375 | 0.06045 | -0.0284 | 6.2035
2 | 0.186 | 0.06771 | -0.0283 | 2.747
3 | 0.2215 | 0.07341 | -0.027 | 3.0173

## 17. Re 250k Mach 0.00 (1)
BIGFOIL.COM POLAR EXPORT
Horten 9.00% thick 7.00% camber
Horten 9.00% thick 7.00% camber |  |  |  | Cl Max: | 1.465 | at alpha= | 13.5 | deg
JavaFoil+Calcfoil stall+Eppler ext transition |  |  |  | L/D Max: | 64.426 | at alpha= | 2.5 | deg
Re: | 250000 |  |  | Cd Min: | 0.00888 | at alpha= | 2 | deg
Mach: | 0 |  |  | Cl=0 at alpha= | -2.5833 | deg
|  |  |  | @ Cl=0.1, Cd= | 0.036702
|  |  |  | @ Cl=0.4, Cd= | 0.0095166
|  |  |  | @ Cl=0.6, Cd= | 0.0095567
alpha (deg) | Cl | Cd | Cm | Cl/Cd
-14.5 | -0.238 | 0.20571 | -0.001 | -1.156
-14 | -0.246 | 0.18859 | -0.001 | -1.306
-13.5 | -0.255 | 0.18044 | -0.001 | -1.412
-13 | -0.263 | 0.17087 | -0.001 | -1.54
-12.5 | -0.271 | 0.15748 | 0 | -1.721
-12 | -0.279 | 0.14789 | 0 | -1.883
-11.5 | -0.285 | 0.13474 | 0 | -2.118
-11 | -0.291 | 0.12624 | 0 | -2.307
-10.5 | -0.296 | 0.1191 | 0 | -2.484
-10 | -0.299 | 0.12211 | 0 | -2.449
-9.5 | -0.301 | 0.11284 | 0 | -2.664
-9 | -0.299 | 0.10379 | 0.001 | -2.878
-8.5 | -0.294 | 0.0962 | 0.001 | -3.06
-8 | -0.287 | 0.08896 | 0.001 | -3.23
-7.5 | -0.277 | 0.0826 | 0.001 | -3.358
-7 | -0.264 | 0.07552 | 0.001 | -3.499
-6.5 | -0.248 | 0.06998 | 0.001 | -3.54
-6 | -0.228 | 0.06394 | 0.001 | -3.562
-5.5 | -0.204 | 0.05965 | 0.001 | -3.422
-5 | -0.177 | 0.05412 | 0.001 | -3.27
-4.5 | -0.146 | 0.05045 | 0.001 | -2.899
-4 | -0.112 | 0.04758 | 0.001 | -2.359
-3.5 | -0.075 | 0.04475 | 0.001 | -1.679
-3 | -0.035 | 0.04194 | 0.002 | -0.842
-2.5 | 0.007 | 0.03974 | 0.002 | 0.175
-2 | 0.051 | 0.03825 | 0.002 | 1.34
-1.5 | 0.097 | 0.0368 | 0.002 | 2.64
-1 | 0.144 | 0.03526 | 0.002 | 4.091
-0.5 | 0.192 | 0.03459 | 0.002 | 5.554
0 | 0.3 | 0.00963 | 0.002 | 31.135
0.5 | 0.36 | 0.00951 | 0.002 | 37.879
1 | 0.421 | 0.00952 | 0.002 | 44.22
1.5 | 0.481 | 0.00923 | 0.002 | 52.133
2 | 0.54 | 0.00888 | 0.002 | 60.781
2.5 | 0.597 | 0.00927 | 0.002 | 64.426
3 | 0.651 | 0.01443 | 0.004 | 45.066
3.5 | 0.684 | 0.01569 | 0.004 | 43.569
4 | 0.732 | 0.01654 | 0.004 | 44.234
4.5 | 0.781 | 0.01735 | 0.004 | 45.026
5 | 0.831 | 0.01937 | 0.004 | 42.916
5.5 | 0.881 | 0.01726 | 0.003 | 51.068
6 | 0.931 | 0.01847 | 0.003 | 50.428
6.5 | 0.981 | 0.01963 | 0.003 | 49.968
7 | 1.03 | 0.02088 | 0.003 | 49.332
7.5 | 1.079 | 0.02213 | 0.002 | 48.767
8 | 1.128 | 0.02353 | 0.002 | 47.923
8.5 | 1.176 | 0.025 | 0.002 | 47.033
9 | 1.224 | 0.02666 | 0.002 | 45.903
9.5 | 1.271 | 0.02844 | 0.001 | 44.7
10 | 1.316 | 0.03038 | 0.001 | 43.318
10.5 | 1.353 | 0.03246 | 0.001 | 41.703
11 | 1.387 | 0.03469 | 0 | 40.001
11.5 | 1.416 | 0.03712 | 0 | 38.152
12 | 1.432 | 0.05 | -0.001 | 28.64
12.5 | 1.449 | 0.05348 | -0.001 | 27.098
13 | 1.46 | 0.0572 | -0.001 | 25.533
13.5 | 1.465 | 0.0611 | -0.002 | 23.984
14 | 1.464 | 0.06511 | -0.002 | 22.482
14.5 | 1.317 | 0.10427 | -0.001 | 12.631
15 | 1.305 | 0.11098 | -0.001 | 11.762
15.5 | 1.284 | 0.11843 | -0.001 | 10.845
16 | 1.257 | 0.1257 | -0.001 | 9.998
16.5 | 1.224 | 0.13448 |  | 9.102
17 | 1.187 | 0.14297 |  | 8.301
17.5 | 1.146 | 0.15247 |  | 7.514
18 | 1.102 | 0.16187 |  | 6.807
18.5 | 1.056 | 0.17287 |  | 6.11

## 18. Re 250k Mach 0.00 (2)
BIGFOIL.COM POLAR EXPORT
Horten 9.00% thick 7.00% camber
Horten 9.00% thick 7.00% camber |  |  |  | Cl Max: | 1.6101 | at alpha= | 13 | deg
XFOIL ncrit=9 |  |  |  | L/D Max: | 66.7971 | at alpha= | 8.5 | deg
Re: | 250000 |  |  | Cd Min: | 0.24433 | at alpha= | -20 | deg
Mach: | 0 |  |  | Cl=0 at alpha= | -3.2635 | deg
|  |  |  | @ Cl=0.1, Cd= | 0.042854
|  |  |  | @ Cl=0.4, Cd= | 0.024599
|  |  |  | @ Cl=0.6, Cd= | 0.017715
alpha (deg) | Cl | Cd | Cm | Cl/Cd
-20 | -0.6672 | 0.24433 | 0.0819 | -2.7307
-19.5 | -0.6489 | 0.2385 | 0.0781 | -2.7208
-19 | -0.6305 | 0.23266 | 0.0744 | -2.71
-18.5 | -0.612 | 0.22668 | 0.0707 | -2.6998
-18 | -0.5933 | 0.22075 | 0.067 | -2.6877
-17.5 | -0.5747 | 0.21509 | 0.0631 | -2.6719
-16.5 | -0.5388 | 0.20248 | 0.0559 | -2.661
-16 | -0.5208 | 0.19582 | 0.0528 | -2.6596
-15.5 | -0.5028 | 0.18961 | 0.0495 | -2.6518
-15 | -0.4845 | 0.18334 | 0.046 | -2.6426
-14.5 | -0.4592 | 0.17668 | 0.0404 | -2.599
-14 | -0.4435 | 0.17084 | 0.0378 | -2.596
-13.5 | -0.4267 | 0.16496 | 0.0346 | -2.5867
-13 | -0.4109 | 0.15935 | 0.0313 | -2.5786
-12 | -0.38 | 0.14621 | 0.0256 | -2.599
-11.5 | -0.3639 | 0.13959 | 0.0233 | -2.6069
-11 | -0.3484 | 0.13345 | 0.0207 | -2.6107
-10.5 | -0.3334 | 0.12745 | 0.0181 | -2.6159
-10 | -0.3188 | 0.12145 | 0.0155 | -2.6249
-9.5 | -0.3043 | 0.11586 | 0.0126 | -2.6264
-8.5 | -0.281 | 0.10455 | 0.0069 | -2.6877
-8 | -0.2679 | 0.09852 | 0.0053 | -2.7192
-7.5 | -0.2583 | 0.09311 | 0.003 | -2.7741
-7 | -0.2517 | 0.08817 | 0.0009 | -2.8547
-6.5 | -0.2341 | 0.0827 | -0.0023 | -2.8307
-6 | -0.2077 | 0.07773 | -0.0061 | -2.6721
-5.5 | -0.1673 | 0.07455 | -0.0117 | -2.2441
-5 | -0.1459 | 0.06603 | -0.011 | -2.2096
-4.5 | -0.111 | 0.06069 | -0.0123 | -1.829
-4 | -0.0665 | 0.05601 | -0.0138 | -1.1873
-3.5 | -0.0202 | 0.05103 | -0.0148 | -0.39585
-3 | 0.0225 | 0.04645 | -0.0149 | 0.48439
-2.5 | 0.0876 | 0.04491 | -0.0148 | 1.9506
-2 | 0.1253 | 0.03866 | -0.0143 | 3.2411
-1.5 | 0.1737 | 0.03531 | -0.0135 | 4.9193
-1 | 0.2279 | 0.03208 | -0.0124 | 7.1041
-0.5 | 0.2861 | 0.03096 | -0.011 | 9.241
0 | 0.3337 | 0.0268 | -0.0101 | 12.4515
0.5 | 0.3892 | 0.02486 | -0.0087 | 15.6557
1 | 0.4443 | 0.02353 | -0.0075 | 18.8823
1.5 | 0.4965 | 0.02128 | -0.0069 | 23.3318
2 | 0.5524 | 0.0197 | -0.006 | 28.0406
2.5 | 0.6114 | 0.01724 | -0.0045 | 35.464
3 | 0.6627 | 0.0167 | -0.0034 | 39.6826
3.5 | 0.7125 | 0.01644 | -0.0023 | 43.3394
4 | 0.7626 | 0.01628 | -0.0012 | 46.8428
4.5 | 0.8115 | 0.01632 | -0.0003 | 49.7243
5 | 0.967 | 0.0154 | -0.0209 | 62.7922
5.5 | 1.0117 | 0.01587 | -0.0194 | 63.7492
6 | 1.0579 | 0.01625 | -0.0179 | 65.1015
6.5 | 1.1023 | 0.0169 | -0.0164 | 65.2249
7 | 1.1468 | 0.01736 | -0.0149 | 66.0599
7.5 | 1.193 | 0.01798 | -0.0136 | 66.3515
8 | 1.2345 | 0.01869 | -0.0119 | 66.0514
8.5 | 1.2805 | 0.01917 | -0.0107 | 66.7971
9 | 1.3218 | 0.02013 | -0.0092 | 65.6632
9.5 | 1.3652 | 0.02075 | -0.0079 | 65.7928
10 | 1.4096 | 0.02163 | -0.0068 | 65.1687
10.5 | 1.4469 | 0.02261 | -0.0051 | 63.9938
11 | 1.4938 | 0.02327 | -0.0043 | 64.1942
11.5 | 1.5245 | 0.0247 | -0.0022 | 61.7206
12 | 1.5683 | 0.02481 | -0.0011 | 63.2124
12.5 | 1.5995 | 0.02495 | 0.0013 | 64.1082
13 | 1.6101 | 0.02628 | 0.0052 | 61.2671
13.5 | 1.6014 | 0.02896 | 0.009 | 55.297
14 | 1.5914 | 0.03363 | 0.0089 | 47.3208
14.5 | 1.5746 | 0.03978 | 0.0079 | 39.5827
15 | 1.5499 | 0.04716 | 0.0066 | 32.8647
15.5 | 1.52 | 0.05553 | 0.0048 | 27.3726
16 | 1.4853 | 0.06542 | 0.0021 | 22.7041
16.5 | 1.4488 | 0.07606 | -0.0011 | 19.0481
17 | 1.4068 | 0.08815 | -0.0049 | 15.9592
17.5 | 1.3589 | 0.10159 | -0.0096 | 13.3763
18 | 1.3113 | 0.11563 | -0.0149 | 11.3405

## 19. Re 250k Mach 0.10 (1)
BIGFOIL.COM POLAR EXPORT
Horten 9.00% thick 7.00% camber
Horten 9.00% thick 7.00% camber |  |  |  | Cl Max: | 1.462 | at alpha= | 13.5 | deg
JavaFoil+Calcfoil stall+Eppler ext transition |  |  |  | L/D Max: | 64.273 | at alpha= | 2.5 | deg
Re: | 250000 |  |  | Cd Min: | 0.00896 | at alpha= | 2 | deg
Mach: | 0.1 |  |  | Cl=0 at alpha= | -2.5833 | deg
|  |  |  | @ Cl=0.1, Cd= | 0.036896
|  |  |  | @ Cl=0.4, Cd= | 0.0093171
|  |  |  | @ Cl=0.6, Cd= | 0.00933
alpha (deg) | Cl | Cd | Cm | Cl/Cd
-14.5 | -0.2 | 0.18613 | -0.001 | -1.075
-14 | -0.21 | 0.17802 | -0.001 | -1.18
-13.5 | -0.22 | 0.19122 | -0.001 | -1.151
-13 | -0.23 | 0.17911 | -0.001 | -1.284
-12.5 | -0.24 | 0.16285 | -0.001 | -1.472
-12 | -0.249 | 0.15751 | 0 | -1.582
-11.5 | -0.258 | 0.14312 | 0 | -1.803
-11 | -0.266 | 0.13424 | 0 | -1.983
-10.5 | -0.273 | 0.1225 | 0 | -2.23
-10 | -0.279 | 0.11431 | 0 | -2.439
-9.5 | -0.283 | 0.11932 | 0 | -2.369
-9 | -0.283 | 0.10928 | 0.001 | -2.591
-8.5 | -0.281 | 0.09899 | 0.001 | -2.839
-8 | -0.276 | 0.09141 | 0.001 | -3.022
-7.5 | -0.268 | 0.08437 | 0.001 | -3.181
-7 | -0.257 | 0.07685 | 0.001 | -3.346
-6.5 | -0.242 | 0.07187 | 0.001 | -3.373
-6 | -0.224 | 0.06516 | 0.001 | -3.435
-5.5 | -0.201 | 0.06003 | 0.001 | -3.357
-5 | -0.175 | 0.05548 | 0.001 | -3.16
-4.5 | -0.145 | 0.05154 | 0.001 | -2.82
-4 | -0.112 | 0.04785 | 0.001 | -2.337
-3.5 | -0.075 | 0.04501 | 0.002 | -1.667
-3 | -0.035 | 0.04253 | 0.002 | -0.83
-2.5 | 0.007 | 0.04019 | 0.002 | 0.174
-2 | 0.051 | 0.03832 | 0.002 | 1.34
-1.5 | 0.097 | 0.037 | 0.002 | 2.634
-1 | 0.145 | 0.03534 | 0.002 | 4.098
-0.5 | 0.193 | 0.03468 | 0.002 | 5.563
0 | 0.301 | 0.00973 | 0.002 | 30.922
0.5 | 0.362 | 0.00956 | 0.002 | 37.873
1 | 0.423 | 0.00917 | 0.002 | 46.134
1.5 | 0.484 | 0.00898 | 0.002 | 53.888
2 | 0.542 | 0.00896 | 0.002 | 60.56
2.5 | 0.6 | 0.00933 | 0.002 | 64.273
3 | 0.648 | 0.01461 | 0.004 | 44.331
3.5 | 0.685 | 0.01597 | 0.004 | 42.872
4 | 0.734 | 0.01675 | 0.004 | 43.799
4.5 | 0.784 | 0.01755 | 0.004 | 44.66
5 | 0.834 | 0.01881 | 0.004 | 44.342
5.5 | 0.885 | 0.01747 | 0.003 | 50.625
6 | 0.935 | 0.01869 | 0.003 | 49.998
6.5 | 0.985 | 0.01987 | 0.003 | 49.557
7 | 1.034 | 0.02113 | 0.003 | 48.935
7.5 | 1.083 | 0.0224 | 0.002 | 48.363
8 | 1.132 | 0.02382 | 0.002 | 47.52
8.5 | 1.181 | 0.02532 | 0.002 | 46.634
9 | 1.229 | 0.02699 | 0.002 | 45.514
9.5 | 1.276 | 0.0288 | 0.001 | 44.302
10 | 1.321 | 0.03078 | 0.001 | 42.921
10.5 | 1.358 | 0.03289 | 0.001 | 41.3
11 | 1.392 | 0.03516 | 0 | 39.586
11.5 | 1.42 | 0.03764 | 0 | 37.716
12 | 1.435 | 0.05073 | -0.001 | 28.281
12.5 | 1.451 | 0.05426 | -0.001 | 26.731
13 | 1.46 | 0.05806 | -0.001 | 25.142
13.5 | 1.462 | 0.0621 | -0.002 | 23.548
14 | 1.458 | 0.06621 | -0.002 | 22.019
14.5 | 1.309 | 0.1048 | -0.001 | 12.489
15 | 1.294 | 0.11162 | -0.001 | 11.594
15.5 | 1.269 | 0.1192 | -0.001 | 10.644
16 | 1.236 | 0.12776 | -0.001 | 9.678
16.5 | 1.198 | 0.13555 |  | 8.84
17 | 1.155 | 0.14456 |  | 7.993
17.5 | 1.109 | 0.15568 |  | 7.122
18 | 1.059 | 0.16548 |  | 6.401
18.5 | 1.008 | 0.17727 |  | 5.685

## 20. Re 250k Mach 0.10 (2)
BIGFOIL.COM POLAR EXPORT
Horten 9.00% thick 7.00% camber
Horten 9.00% thick 7.00% camber |  |  |  | Cl Max: | 1.6086 | at alpha= | 13 | deg
XFOIL ncrit=9 |  |  |  | L/D Max: | 66.1602 | at alpha= | 8.5 | deg
Re: | 250000 |  |  | Cd Min: | 0.24499 | at alpha= | -20 | deg
Mach: | 0.1 |  |  | Cl=0 at alpha= | -3.2721 | deg
|  |  |  | @ Cl=0.1, Cd= | 0.043256
|  |  |  | @ Cl=0.4, Cd= | 0.024839
|  |  |  | @ Cl=0.6, Cd= | 0.018016
alpha (deg) | Cl | Cd | Cm | Cl/Cd
-20 | -0.6694 | 0.24499 | 0.0825 | -2.7324
-19.5 | -0.6509 | 0.23912 | 0.0787 | -2.7221
-19 | -0.6324 | 0.23324 | 0.0749 | -2.7114
-18.5 | -0.6137 | 0.22722 | 0.0712 | -2.7009
-18 | -0.5947 | 0.22128 | 0.0674 | -2.6875
-17.5 | -0.576 | 0.21564 | 0.0635 | -2.6711
-16.5 | -0.5396 | 0.20279 | 0.0563 | -2.6609
-16 | -0.5215 | 0.19621 | 0.0532 | -2.6579
-15.5 | -0.5032 | 0.18998 | 0.0498 | -2.6487
-15 | -0.4846 | 0.18368 | 0.0462 | -2.6383
-14.5 | -0.4599 | 0.17713 | 0.0409 | -2.5964
-14 | -0.4436 | 0.17123 | 0.0382 | -2.5907
-13.5 | -0.4267 | 0.16539 | 0.0348 | -2.58
-13 | -0.4108 | 0.1598 | 0.0314 | -2.5707
-12 | -0.3791 | 0.14637 | 0.0259 | -2.59
-11.5 | -0.3631 | 0.13989 | 0.0236 | -2.5956
-11 | -0.3475 | 0.13372 | 0.021 | -2.5987
-10.5 | -0.3322 | 0.12769 | 0.0183 | -2.6016
-10 | -0.3175 | 0.12172 | 0.0156 | -2.6084
-9.5 | -0.3029 | 0.11617 | 0.0127 | -2.6074
-8.5 | -0.2784 | 0.10457 | 0.0072 | -2.6623
-8 | -0.2654 | 0.09867 | 0.0054 | -2.6898
-7.5 | -0.2553 | 0.09328 | 0.0031 | -2.7369
-7 | -0.2492 | 0.08835 | 0.001 | -2.8206
-6.5 | -0.232 | 0.0829 | -0.0022 | -2.7986
-6 | -0.2055 | 0.07816 | -0.0063 | -2.6292
-5 | -0.1454 | 0.06623 | -0.0108 | -2.1954
-4.5 | -0.1102 | 0.06089 | -0.0122 | -1.8098
-4 | -0.065 | 0.05629 | -0.0139 | -1.1547
-3.5 | -0.0196 | 0.05119 | -0.0149 | -0.38289
-3 | 0.0234 | 0.04662 | -0.015 | 0.50193
-2.5 | 0.089 | 0.04511 | -0.0149 | 1.973
-2 | 0.1265 | 0.03879 | -0.0144 | 3.2611
-1.5 | 0.1752 | 0.03543 | -0.0137 | 4.945
-1 | 0.2297 | 0.0322 | -0.0125 | 7.1335
-0.5 | 0.2879 | 0.031 | -0.0111 | 9.2871
0 | 0.3361 | 0.0269 | -0.0101 | 12.4944
0.5 | 0.3919 | 0.02503 | -0.0088 | 15.6572
1 | 0.4474 | 0.02372 | -0.0076 | 18.8617
1.5 | 0.4999 | 0.02139 | -0.0069 | 23.3707
2 | 0.5543 | 0.02004 | -0.0063 | 27.6597
2.5 | 0.6155 | 0.01733 | -0.0045 | 35.5164
3 | 0.6669 | 0.0168 | -0.0034 | 39.6964
3.5 | 0.7171 | 0.01654 | -0.0023 | 43.3555
4 | 0.7676 | 0.01646 | -0.0012 | 46.6343
4.5 | 0.8167 | 0.01646 | -0.0002 | 49.6173
5 | 0.973 | 0.01559 | -0.0209 | 62.4118
5.5 | 1.0182 | 0.01603 | -0.0194 | 63.5184
6 | 1.0649 | 0.01643 | -0.0179 | 64.8144
6.5 | 1.1087 | 0.01712 | -0.0163 | 64.7605
7 | 1.1542 | 0.01755 | -0.0148 | 65.7664
7.5 | 1.199 | 0.01827 | -0.0133 | 65.6267
8 | 1.2417 | 0.01894 | -0.0116 | 65.5597
8.5 | 1.2888 | 0.01948 | -0.0104 | 66.1602
9 | 1.3283 | 0.02049 | -0.0087 | 64.8267
9.5 | 1.3735 | 0.02105 | -0.0074 | 65.2494
10 | 1.4145 | 0.02214 | -0.006 | 63.8889
10.5 | 1.4543 | 0.02301 | -0.0044 | 63.203
11 | 1.5001 | 0.02389 | -0.0034 | 62.792
11.5 | 1.5293 | 0.02529 | -0.0011 | 60.4705
12 | 1.5695 | 0.02564 | 0.0005 | 61.2129
12.5 | 1.6002 | 0.02577 | 0.003 | 62.0955
13 | 1.6086 | 0.02706 | 0.0073 | 59.4457
13.5 | 1.5945 | 0.03063 | 0.0099 | 52.0568
14 | 1.5827 | 0.03577 | 0.0095 | 44.2466
14.5 | 1.5635 | 0.04226 | 0.0083 | 36.9972
15 | 1.5368 | 0.04997 | 0.0069 | 30.7545
15.5 | 1.5062 | 0.05865 | 0.0048 | 25.6812
16 | 1.4717 | 0.0687 | 0.0019 | 21.4221
16.5 | 1.436 | 0.07942 | -0.0014 | 18.0811
17 | 1.3952 | 0.09144 | -0.0053 | 15.2581
17.5 | 1.3489 | 0.10476 | -0.0101 | 12.8761
18 | 1.3022 | 0.11878 | -0.0156 | 10.9631

## 21. Re 250k Mach 0.25 (1)
BIGFOIL.COM POLAR EXPORT
Horten 9.00% thick 7.00% camber
Horten 9.00% thick 7.00% camber |  |  |  | Cl Max: | 1.45 | at alpha= | 12.5 | deg
JavaFoil+Calcfoil stall+Eppler ext transition |  |  |  | L/D Max: | 59.127 | at alpha= | 2 | deg
Re: | 250000 |  |  | Cd Min: | 0.0091 | at alpha= | 1.5 | deg
Mach: | 0.25 |  |  | Cl=0 at alpha= | -2.5833 | deg
|  |  |  | @ Cl=0.1, Cd= | 0.037195
|  |  |  | @ Cl=0.4, Cd= | 0.0093773
|  |  |  | @ Cl=0.6, Cd= | 0.010503
alpha (deg) | Cl | Cd | Cm | Cl/Cd
-12 | -0.053 | 0.16709 | 0 | -0.32
-11.5 | -0.051 | 0.15265 | 0 | -0.332
-11 | -0.048 | 0.14174 | 0 | -0.337
-10.5 | -0.045 | 0.13262 | 0 | -0.339
-10 | -0.042 | 0.12093 | 0 | -0.349
-9.5 | -0.102 | 0.13929 | 0 | -0.732
-9 | -0.134 | 0.1266 | 0.001 | -1.062
-8.5 | -0.158 | 0.11299 | 0.001 | -1.398
-8 | -0.176 | 0.10063 | 0.001 | -1.745
-7.5 | -0.188 | 0.091 | 0.001 | -2.064
-7 | -0.195 | 0.08505 | 0.001 | -2.287
-6.5 | -0.195 | 0.08691 | 0.001 | -2.247
-6 | -0.19 | 0.07604 | 0.001 | -2.497
-5.5 | -0.178 | 0.0702 | 0.001 | -2.539
-5 | -0.16 | 0.06228 | 0.001 | -2.577
-4.5 | -0.137 | 0.05675 | 0.001 | -2.411
-4 | -0.108 | 0.05177 | 0.001 | -2.078
-3.5 | -0.073 | 0.04725 | 0.002 | -1.555
-3 | -0.035 | 0.0445 | 0.002 | -0.787
-2.5 | 0.007 | 0.04155 | 0.002 | 0.168
-2 | 0.052 | 0.03876 | 0.002 | 1.339
-1.5 | 0.099 | 0.03722 | 0.002 | 2.66
-1 | 0.148 | 0.03598 | 0.002 | 4.105
-0.5 | 0.197 | 0.03518 | 0.002 | 5.608
0 | 0.308 | 0.01013 | 0.002 | 30.453
0.5 | 0.371 | 0.00952 | 0.002 | 38.961
1 | 0.434 | 0.00921 | 0.002 | 47.087
1.5 | 0.496 | 0.0091 | 0.002 | 54.541
2 | 0.555 | 0.00939 | 0.002 | 59.127
2.5 | 0.595 | 0.01036 | 0.002 | 57.429
3 | 0.643 | 0.01173 | 0.003 | 54.836
3.5 | 0.695 | 0.01709 | 0.004 | 40.644
4 | 0.747 | 0.01786 | 0.004 | 41.825
4.5 | 0.799 | 0.01864 | 0.004 | 42.864
5 | 0.851 | 0.01992 | 0.004 | 42.726
5.5 | 0.903 | 0.01863 | 0.003 | 48.442
6 | 0.954 | 0.01992 | 0.003 | 47.898
6.5 | 1.005 | 0.02117 | 0.003 | 47.483
7 | 1.056 | 0.02253 | 0.003 | 46.869
7.5 | 1.106 | 0.0239 | 0.002 | 46.282
8 | 1.156 | 0.02544 | 0.002 | 45.436
8.5 | 1.205 | 0.0271 | 0.002 | 44.467
9 | 1.254 | 0.02889 | 0.002 | 43.407
9.5 | 1.302 | 0.03087 | 0.001 | 42.183
10 | 1.347 | 0.03303 | 0.001 | 40.79
10.5 | 1.383 | 0.03536 | 0.001 | 39.112
11 | 1.414 | 0.03789 | 0 | 37.311
11.5 | 1.431 | 0.05114 | 0 | 27.978
12 | 1.445 | 0.05494 | -0.001 | 26.3
12.5 | 1.45 | 0.0591 | -0.001 | 24.542
13 | 1.446 | 0.06345 | -0.001 | 22.786
13.5 | 1.43 | 0.06769 | -0.002 | 21.131
14 | 1.272 | 0.10233 | -0.001 | 12.432
14.5 | 1.239 | 0.11028 | -0.001 | 11.232
15 | 1.194 | 0.11907 |  | 10.031
15.5 | 1.132 | 0.12967 |  | 8.728
16 | 1.056 | 0.14294 |  | 7.389
16.5 | 0.97 | 0.15448 |  | 6.282
17 | 0.876 | 0.16708 |  | 5.242
17.5 | 0.774 | 0.18431 |  | 4.2

## 22. Re 250k Mach 0.25 (2)
BIGFOIL.COM POLAR EXPORT
Horten 9.00% thick 7.00% camber
Horten 9.00% thick 7.00% camber |  |  |  | Cl Max: | 1.5511 | at alpha= | 12.5 | deg
XFOIL ncrit=9 |  |  |  | L/D Max: | 225.198 | at alpha= | 5 | deg
Re: | 250000 |  |  | Cd Min: | 0.24879 | at alpha= | -20 | deg
Mach: | 0.25 |  |  | Cl=0 at alpha= | -3.321 | deg
|  |  |  | @ Cl=0.1, Cd= | 0.045581
|  |  |  | @ Cl=0.4, Cd= | 0.0097097
|  |  |  | @ Cl=0.6, Cd= | 0.0061421
alpha (deg) | Cl | Cd | Cm | Cl/Cd
-20 | -0.6821 | 0.24879 | 0.0858 | -2.7417
-19.5 | -0.6626 | 0.24268 | 0.0818 | -2.7303
-19 | -0.643 | 0.23657 | 0.0779 | -2.718
-18.5 | -0.6231 | 0.23038 | 0.074 | -2.7047
-18 | -0.6032 | 0.2244 | 0.0699 | -2.6881
-16.5 | -0.5451 | 0.20492 | 0.0587 | -2.6601
-16 | -0.5256 | 0.19848 | 0.0551 | -2.6481
-15.5 | -0.5058 | 0.19207 | 0.0514 | -2.6334
-15 | -0.4803 | 0.18551 | 0.046 | -2.5891
-14.5 | -0.463 | 0.17948 | 0.0431 | -2.5797
-14 | -0.4448 | 0.17349 | 0.0398 | -2.5638
-13.5 | -0.4275 | 0.16789 | 0.0361 | -2.5463
-12.5 | -0.3951 | 0.15608 | 0.0293 | -2.5314
-12 | -0.3758 | 0.14775 | 0.0276 | -2.5435
-11.5 | -0.3589 | 0.14143 | 0.0248 | -2.5377
-11 | -0.3424 | 0.1352 | 0.022 | -2.5325
-10.5 | -0.3263 | 0.1291 | 0.0193 | -2.5275
-10 | -0.3103 | 0.12316 | 0.0162 | -2.5195
-9.5 | -0.2964 | 0.11819 | 0.0128 | -2.5078
-9 | -0.2824 | 0.11154 | 0.0102 | -2.5318
-8.5 | -0.2668 | 0.10529 | 0.0084 | -2.534
-8 | -0.2528 | 0.09961 | 0.0061 | -2.5379
-7.5 | -0.2407 | 0.09422 | 0.0036 | -2.5547
-7 | -0.2328 | 0.08899 | 0.0011 | -2.616
-6.5 | -0.2202 | 0.08419 | -0.0019 | -2.6155
-6 | -0.1941 | 0.08041 | -0.0075 | -2.4139
-5.5 | -0.1666 | 0.07408 | -0.0099 | -2.2489
-5 | -0.1409 | 0.06723 | -0.0103 | -2.0958
-4.5 | -0.1052 | 0.06197 | -0.0121 | -1.6976
-4 | -0.0517 | 0.05853 | -0.0148 | -0.88331
-3.5 | -0.016 | 0.05205 | -0.0151 | -0.3074
-3 | 0.0287 | 0.04753 | -0.0154 | 0.60383
-2.5 | 0.0968 | 0.04616 | -0.0156 | 2.0971
-2 | 0.1331 | 0.03959 | -0.015 | 3.362
-1.5 | 0.1838 | 0.0361 | -0.0143 | 5.0914
-1 | 0.2396 | 0.03296 | -0.0131 | 7.2694
-0.5 | 0.2954 | 0.03071 | -0.012 | 9.619
0 | 0.3339 | 0.01108 | -0.0101 | 30.1354
0.5 | 0.3908 | 0.00986 | -0.009 | 39.6349
1 | 0.4471 | 0.00894 | -0.0077 | 50.0112
1.5 | 0.5008 | 0.00786 | -0.0071 | 63.715
2 | 0.5567 | 0.00707 | -0.0063 | 78.7412
2.5 | 0.6183 | 0.00575 | -0.0046 | 107.5304
3 | 0.6706 | 0.00522 | -0.0034 | 128.4674
3.5 | 0.721 | 0.00505 | -0.0023 | 142.7723
4 | 0.7707 | 0.00493 | -0.0011 | 156.3286
4.5 | 0.8219 | 0.00489 | -0.0001 | 168.0777
5 | 0.9661 | 0.00429 | -0.018 | 225.1981
5.5 | 1.0117 | 0.00472 | -0.0162 | 214.3432
6 | 1.054 | 0.00523 | -0.0142 | 201.5296
6.5 | 1.1006 | 0.00559 | -0.0124 | 196.8873
7 | 1.1394 | 0.00636 | -0.0102 | 179.1509
7.5 | 1.1835 | 0.00687 | -0.0083 | 172.2707
8 | 1.2239 | 0.00769 | -0.0062 | 159.1547
8.5 | 1.2619 | 0.0086 | -0.004 | 146.7326
9 | 1.3104 | 0.0092 | -0.0025 | 142.4348
9.5 | 1.3341 | 0.01082 | 0.0005 | 123.2994
10 | 1.38 | 0.0115 | 0.0021 | 120
10.5 | 1.3938 | 0.01368 | 0.0055 | 101.886
11 | 1.4191 | 0.01516 | 0.0082 | 93.6082
11.5 | 1.419 | 0.01752 | 0.0125 | 80.9932
12 | 1.3116 | 0.02842 | 0.0139 | 46.1506
12.5 | 1.5511 | 0.03389 | 0.013 | 45.7687
13 | 1.4679 | 0.04581 | 0.0113 | 32.0432
13.5 | 1.247 | 0.07773 | 0.0011 | 16.0427
14 | 1.3431 | 0.07067 | 0.0052 | 19.0052
14.5 | 1.464 | 0.06025 | 0.0088 | 24.2988
15 | 1.3688 | 0.07811 | 0.003 | 17.524
15.5 | 1.4146 | 0.07789 | 0.0031 | 18.1615
16.5 | 1.1375 | 0.13512 | -0.019 | 8.4184
17 | 1.3143 | 0.11175 | -0.0094 | 11.7611
18 | 1.2646 | 0.13373 | -0.0191 | 9.4564
18.5 | 1.2245 | 0.14784 | -0.0261 | 8.2826
19 | 1.1931 | 0.16119 | -0.033 | 7.4018
19.5 | 1.1798 | 0.17156 | -0.0386 | 6.8769
20 | 1.185 | 0.17819 | -0.0422 | 6.6502

## 23. Re 250k Mach 0.50 (1)
BIGFOIL.COM POLAR EXPORT
Horten 9.00% thick 7.00% camber
Horten 9.00% thick 7.00% camber |  |  |  | Cl Max: | 1.453 | at alpha= | 10.5 | deg
JavaFoil+Calcfoil stall+Eppler ext transition |  |  |  | L/D Max: | 45.04 | at alpha= | 3 | deg
Re: | 250000 |  |  | Cd Min: | 0.01168 | at alpha= | 0 | deg
Mach: | 0.5 |  |  | Cl=0 at alpha= | -2.5769 | deg
|  |  |  | @ Cl=0.1, Cd= | 0.045447
|  |  |  | @ Cl=0.4, Cd= | 0.012462
|  |  |  | @ Cl=0.6, Cd= | 0.014039
alpha (deg) | Cl | Cd | Cm | Cl/Cd
-20 | -0.909 | 0.26913 | -0.007 | -3.376
-19.5 | -0.884 | 0.26431 | -0.006 | -3.344
-19 | -0.858 | 0.25706 | -0.005 | -3.336
-18.5 | -0.832 | 0.25101 | -0.005 | -3.317
-18 | -0.807 | 0.24763 | -0.005 | -3.26
-17.5 | -0.782 | 0.23689 | -0.004 | -3.302
-17 | -0.757 | 0.23253 | -0.004 | -3.255
-16.5 | -0.73 | 0.22157 | -0.003 | -3.297
-16 | -0.705 | 0.21738 | -0.003 | -3.243
-15.5 | -0.68 | 0.21124 | -0.003 | -3.217
-15 | -0.654 | 0.20779 | -0.002 | -3.148
-14.5 | -0.628 | 0.20047 | -0.002 | -3.135
-14 | -0.602 | 0.18832 | -0.002 | -3.196
-13.5 | -0.576 | 0.18412 | -0.001 | -3.13
-13 | -0.55 | 0.18029 | -0.001 | -3.053
-12.5 | -0.525 | 0.17669 | -0.001 | -2.969
-12 | -0.498 | 0.17025 | 0 | -2.926
-11.5 | -0.472 | 0.16688 | 0 | -2.829
-11 | -0.446 | 0.16339 | 0 | -2.731
-10.5 | -0.42 | 0.15974 | 0 | -2.63
-10 | -0.394 | 0.15714 | 0 | -2.504
-9.5 | -0.367 | 0.14803 | 0.001 | -2.482
-9 | -0.341 | 0.14605 | 0.001 | -2.336
-8.5 | -0.315 | 0.14325 | 0.001 | -2.198
-8 | -0.288 | 0.13699 | 0.001 | -2.104
-7.5 | -0.262 | 0.12854 | 0.001 | -2.037
-7 | -0.235 | 0.12753 | 0.001 | -1.847
-6.5 | -0.209 | 0.12359 | 0.002 | -1.692
-6 | -0.182 | 0.11773 | 0.002 | -1.549
-5.5 | -0.156 | 0.11642 | 0.002 | -1.339
-5 | -0.129 | 0.10871 | 0.002 | -1.189
-4.5 | -0.103 | 0.11071 | 0.002 | -0.926
-4 | -0.076 | 0.10887 | 0.002 | -0.697
-3.5 | -0.049 | 0.07255 | 0.002 | -0.678
-3 | -0.022 | 0.05459 | 0.002 | -0.411
-2.5 | 0.004 | 0.06574 | 0.002 | 0.066
-2 | 0.031 | 0.04742 | 0.002 | 0.656
-1.5 | 0.094 | 0.04604 | 0.002 | 2.044
-1 | 0.153 | 0.04021 | 0.002 | 3.816
-0.5 | 0.212 | 0.03704 | 0.002 | 5.729
0 | 0.334 | 0.01168 | 0.002 | 28.584
0.5 | 0.388 | 0.01242 | 0.002 | 31.26
1 | 0.453 | 0.01265 | 0.002 | 35.781
1.5 | 0.517 | 0.01311 | 0.002 | 39.417
2 | 0.577 | 0.01374 | 0.002 | 41.996
2.5 | 0.637 | 0.01452 | 0.002 | 43.832
3 | 0.696 | 0.01545 | 0.002 | 45.04
3.5 | 0.754 | 0.01679 | 0.003 | 44.918
4 | 0.813 | 0.02212 | 0.004 | 36.728
4.5 | 0.87 | 0.02317 | 0.004 | 37.558
5 | 0.927 | 0.02434 | 0.004 | 38.091
5.5 | 0.984 | 0.02672 | 0.004 | 36.808
6 | 1.039 | 0.0255 | 0.003 | 40.759
6.5 | 1.094 | 0.02727 | 0.003 | 40.123
7 | 1.149 | 0.02934 | 0.003 | 39.152
7.5 | 1.202 | 0.03139 | 0.003 | 38.287
8 | 1.254 | 0.0337 | 0.002 | 37.226
8.5 | 1.306 | 0.03624 | 0.002 | 36.023
9 | 1.356 | 0.03908 | 0.002 | 34.693
9.5 | 1.404 | 0.04226 | 0.001 | 33.231
10 | 1.444 | 0.04587 | 0.001 | 31.488
10.5 | 1.453 | 0.05 | 0.001 | 29.064
11 | 1.428 | 0.07006 | 0 | 20.377
11.5 | 1.199 | 0.08286 | 0 | 14.465
12 | 0.789 | 0.0996 | 0 | 7.918
12.5 | 0.816 | 0.13877 | 0 | 5.88
13 | 0.843 | 0.15391 | -0.001 | 5.479
13.5 | 0.871 | 0.16733 | -0.001 | 5.207
14 | 0.899 | 0.17171 | -0.001 | 5.235
14.5 | 0.927 | 0.18774 | -0.002 | 4.937
15 | 0.955 | 0.19692 | -0.002 | 4.849
15.5 | 0.984 | 0.21171 | -0.002 | 4.646

## 24. Re 250k Mach 0.50 (2)
BIGFOIL.COM POLAR EXPORT
Horten 9.00% thick 7.00% camber
Horten 9.00% thick 7.00% camber |  |  |  | Cl Max: | 1.2016 | at alpha= | 20 | deg
XFOIL ncrit=9 |  |  |  | L/D Max: | 38.1114 | at alpha= | 4.5 | deg
Re: | 250000 |  |  | Cd Min: | 0.26932 | at alpha= | -20 | deg
Mach: | 0.5 |  |  | Cl=0 at alpha= | -3.6524 | deg
|  |  |  | @ Cl=0.1, Cd= | 0.049999
|  |  |  | @ Cl=0.4, Cd= | 0.031309
|  |  |  | @ Cl=0.6, Cd= | 0.025289
alpha (deg) | Cl | Cd | Cm | Cl/Cd
-20 | -0.7449 | 0.26932 | 0.1012 | -2.7659
-19.5 | -0.7207 | 0.26211 | 0.0962 | -2.7496
-18 | -0.6483 | 0.24022 | 0.0816 | -2.6988
-17.5 | -0.6243 | 0.23207 | 0.0773 | -2.6901
-17 | -0.5996 | 0.22466 | 0.0727 | -2.6689
-16.5 | -0.5727 | 0.21778 | 0.0675 | -2.6297
-16 | -0.5489 | 0.21072 | 0.0633 | -2.6049
-15.5 | -0.5258 | 0.20375 | 0.0594 | -2.5806
-15 | -0.5021 | 0.1972 | 0.055 | -2.5461
-14 | -0.4576 | 0.18447 | 0.0463 | -2.4806
-13.5 | -0.4338 | 0.17569 | 0.0434 | -2.4691
-13 | -0.4115 | 0.16871 | 0.0399 | -2.4391
-12.5 | -0.3895 | 0.16184 | 0.0364 | -2.4067
-12 | -0.3676 | 0.15499 | 0.0329 | -2.3718
-11.5 | -0.3465 | 0.14831 | 0.0295 | -2.3363
-11 | -0.3252 | 0.14182 | 0.0258 | -2.293
-10.5 | -0.3066 | 0.1365 | 0.0216 | -2.2462
-10 | -0.2868 | 0.12947 | 0.0184 | -2.2152
-9.5 | -0.2658 | 0.12203 | 0.0163 | -2.1782
-9 | -0.2461 | 0.11567 | 0.0135 | -2.1276
-8.5 | -0.2271 | 0.10971 | 0.0105 | -2.07
-8 | -0.2084 | 0.10405 | 0.0072 | -2.0029
-7.5 | -0.1942 | 0.09987 | 0.003 | -1.9445
-6.5 | -0.1622 | 0.08726 | -0.0021 | -1.8588
-6 | -0.15 | 0.08181 | -0.0037 | -1.8335
-5.5 | -0.1298 | 0.07643 | -0.0064 | -1.6983
-5 | -0.1038 | 0.07124 | -0.0093 | -1.457
-4.5 | -0.0628 | 0.06754 | -0.0139 | -0.92982
-4 | -0.0235 | 0.0621 | -0.0161 | -0.37842
-3.5 | 0.0103 | 0.05575 | -0.0163 | 0.18475
-3 | 0.0642 | 0.05176 | -0.0178 | 1.2403
-2.5 | 0.126 | 0.04872 | -0.0187 | 2.5862
-2 | 0.1671 | 0.0427 | -0.018 | 3.9133
-1.5 | 0.2258 | 0.03946 | -0.0173 | 5.7223
-1 | 0.2865 | 0.03621 | -0.0163 | 7.9122
-0.5 | 0.3455 | 0.03337 | -0.0148 | 10.3536
0 | 0.4079 | 0.03101 | -0.0133 | 13.1538
0.5 | 0.4703 | 0.02884 | -0.0116 | 16.3072
1 | 0.5294 | 0.02689 | -0.0103 | 19.6876
1.5 | 0.5943 | 0.0253 | -0.0086 | 23.4901
2 | 0.656 | 0.02518 | -0.0071 | 26.0524
2.5 | 0.7259 | 0.02259 | -0.0053 | 32.1337
3 | 0.7828 | 0.0225 | -0.004 | 34.7911
3.5 | 0.8386 | 0.02239 | -0.0019 | 37.4542
4 | 0.8858 | 0.02338 | 0.0004 | 37.8871
4.5 | 0.9303 | 0.02441 | 0.0029 | 38.1114
5 | 0.9699 | 0.02598 | 0.0054 | 37.3326
6 | 0.7794 | 0.05285 | 0.0042 | 14.7474
6.5 | 0.8251 | 0.05333 | 0.0068 | 15.4716
8 | 0.8464 | 0.07722 | -0.0104 | 10.9609
9.5 | 0.8564 | 0.09641 | -0.0126 | 8.8829
10.5 | 0.875 | 0.10858 | -0.0145 | 8.0586
12 | 0.89 | 0.12997 | -0.0205 | 6.8477
12.5 | 0.9211 | 0.13342 | -0.0204 | 6.9038
13 | 0.9157 | 0.14273 | -0.0244 | 6.4156
13.5 | 0.949 | 0.14594 | -0.0243 | 6.5027
14.5 | 0.9823 | 0.158 | -0.0286 | 6.2171
15 | 0.978 | 0.16801 | -0.034 | 5.8211
15.5 | 1.0209 | 0.16949 | -0.033 | 6.0234
16 | 1.0196 | 0.17926 | -0.0386 | 5.6878
16.5 | 1.0279 | 0.18749 | -0.0431 | 5.4824
17 | 1.0776 | 0.18683 | -0.0411 | 5.7678
17.5 | 1.0851 | 0.1949 | -0.0462 | 5.5675
18 | 1.1055 | 0.20017 | -0.0494 | 5.5228
18.5 | 1.1717 | 0.19562 | -0.0463 | 5.9897
19 | 1.1912 | 0.20185 | -0.0497 | 5.9014
19.5 | 1.1972 | 0.21088 | -0.0551 | 5.6772
20 | 1.2016 | 0.22082 | -0.061 | 5.4415

## 25. Re 500k Mach 0.00 (1)
BIGFOIL.COM POLAR EXPORT
Horten 9.00% thick 7.00% camber
Horten 9.00% thick 7.00% camber |  |  |  | Cl Max: | 1.472 | at alpha= | 13.5 | deg
JavaFoil+Calcfoil stall+Eppler ext transition |  |  |  | L/D Max: | 84.357 | at alpha= | 5.5 | deg
Re: | 500000 |  |  | Cd Min: | 0.00806 | at alpha= | 1 | deg
Mach: | 0 |  |  | Cl=0 at alpha= | -2.5833 | deg
|  |  |  | @ Cl=0.1, Cd= | 0.034266
|  |  |  | @ Cl=0.4, Cd= | 0.0080703
|  |  |  | @ Cl=0.6, Cd= | 0.012631
alpha (deg) | Cl | Cd | Cm | Cl/Cd
-14.5 | -0.238 | 0.15543 | -0.001 | -1.531
-14 | -0.246 | 0.14452 | -0.001 | -1.706
-13.5 | -0.255 | 0.13889 | -0.001 | -1.836
-13 | -0.263 | 0.13089 | -0.001 | -2.012
-12.5 | -0.271 | 0.12348 | -0.001 | -2.197
-12 | -0.279 | 0.11591 | 0 | -2.405
-11.5 | -0.286 | 0.10879 | 0 | -2.624
-11 | -0.291 | 0.10208 | 0 | -2.854
-10.5 | -0.296 | 0.09731 | 0 | -3.043
-10 | -0.299 | 0.09612 | 0 | -3.113
-9.5 | -0.301 | 0.08959 | 0 | -3.357
-9 | -0.299 | 0.08291 | 0.001 | -3.605
-8.5 | -0.294 | 0.07739 | 0.001 | -3.805
-8 | -0.287 | 0.07232 | 0.001 | -3.974
-7.5 | -0.277 | 0.06838 | 0.001 | -4.058
-7 | -0.264 | 0.06321 | 0.001 | -4.182
-6.5 | -0.248 | 0.06048 | 0.001 | -4.097
-6 | -0.228 | 0.0567 | 0.001 | -4.018
-5.5 | -0.204 | 0.05218 | 0.001 | -3.913
-5 | -0.177 | 0.04909 | 0.001 | -3.606
-4.5 | -0.146 | 0.04593 | 0.001 | -3.185
-4 | -0.112 | 0.04293 | 0.001 | -2.615
-3.5 | -0.075 | 0.04051 | 0.002 | -1.855
-3 | -0.035 | 0.03869 | 0.002 | -0.912
-2.5 | 0.007 | 0.03681 | 0.002 | 0.189
-2 | 0.051 | 0.03545 | 0.002 | 1.446
-1.5 | 0.097 | 0.03432 | 0.002 | 2.832
-1 | 0.144 | 0.03347 | 0.002 | 4.312
-0.5 | 0.192 | 0.0329 | 0.002 | 5.843
0 | 0.3 | 0.00817 | 0.002 | 36.707
0.5 | 0.36 | 0.00809 | 0.002 | 44.541
1 | 0.421 | 0.00806 | 0.002 | 52.253
1.5 | 0.482 | 0.00815 | 0.002 | 59.081
2 | 0.541 | 0.00836 | 0.003 | 64.7
2.5 | 0.599 | 0.01263 | 0.005 | 47.445
3 | 0.657 | 0.01271 | 0.004 | 51.724
3.5 | 0.716 | 0.01241 | 0.004 | 57.661
4 | 0.773 | 0.01233 | 0.004 | 62.704
4.5 | 0.83 | 0.01253 | 0.004 | 66.264
5 | 0.885 | 0.01364 | 0.004 | 64.935
5.5 | 0.933 | 0.01105 | 0.004 | 84.357
6 | 0.966 | 0.01261 | 0.003 | 76.592
6.5 | 1.01 | 0.01372 | 0.003 | 73.575
7 | 1.056 | 0.01482 | 0.003 | 71.255
7.5 | 1.104 | 0.01597 | 0.002 | 69.095
8 | 1.151 | 0.01725 | 0.002 | 66.751
8.5 | 1.199 | 0.01854 | 0.002 | 64.675
9 | 1.246 | 0.01997 | 0.002 | 62.404
9.5 | 1.293 | 0.02151 | 0.001 | 60.121
10 | 1.338 | 0.02317 | 0.001 | 57.738
10.5 | 1.375 | 0.02495 | 0.001 | 55.092
11 | 1.409 | 0.02686 | 0 | 52.433
11.5 | 1.437 | 0.02896 | 0 | 49.609
12 | 1.439 | 0.04474 | -0.001 | 32.153
12.5 | 1.456 | 0.04794 | -0.001 | 30.369
13 | 1.467 | 0.05136 | -0.001 | 28.559
13.5 | 1.472 | 0.05495 | -0.002 | 26.784
14 | 1.47 | 0.05874 | -0.002 | 25.027
14.5 | 1.462 | 0.06275 | -0.003 | 23.294
15 | 1.447 | 0.06708 | -0.003 | 21.573
15.5 | 1.421 | 0.07151 | -0.004 | 19.875
16 | 1.388 | 0.07589 | -0.004 | 18.294
16.5 | 1.226 | 0.1271 | -0.002 | 9.642
17 | 1.188 | 0.13503 | -0.002 | 8.795
17.5 | 1.146 | 0.14292 | -0.001 | 8.019
18 | 1.102 | 0.15138 |  | 7.281
18.5 | 1.056 | 0.16155 | -0.001 | 6.539

## 26. Re 500k Mach 0.00 (2)
BIGFOIL.COM POLAR EXPORT
Horten 9.00% thick 7.00% camber
Horten 9.00% thick 7.00% camber |  |  |  | Cl Max: | 1.6446 | at alpha= | 13 | deg
XFOIL ncrit=9 |  |  |  | L/D Max: | 99.4122 | at alpha= | 8.5 | deg
Re: | 500000 |  |  | Cd Min: | 0.12092 | at alpha= | 18 | deg
Mach: | 0 |  |  | Cl=0 at alpha= | -99 | deg
|  |  |  | @ Cl=0.1, Cd= | 0.02201
|  |  |  | @ Cl=0.4, Cd= | 0.019765
|  |  |  | @ Cl=0.6, Cd= | 0.012229
alpha (deg) | Cl | Cd | Cm | Cl/Cd
0 | 0.3375 | 0.02201 | -0.0079 | 15.3339
0.5 | 0.3897 | 0.02018 | -0.0071 | 19.3112
1 | 0.4446 | 0.01797 | -0.0059 | 24.7412
1.5 | 0.5028 | 0.01339 | -0.0037 | 37.5504
2 | 0.5566 | 0.01271 | -0.0029 | 43.7923
2.5 | 0.608 | 0.01214 | -0.0019 | 50.0824
3 | 0.6592 | 0.01194 | -0.001 | 55.2094
3.5 | 0.7117 | 0.01179 | -0.0004 | 60.3647
4 | 0.7638 | 0.01186 | 0.0002 | 64.4013
4.5 | 0.8172 | 0.01187 | 0.0005 | 68.8458
5 | 0.9109 | 0.01064 | -0.0076 | 85.6109
5.5 | 1.0297 | 0.01095 | -0.0215 | 94.0365
6 | 1.0762 | 0.01122 | -0.0202 | 95.918
6.5 | 1.1222 | 0.01158 | -0.0188 | 96.9085
7 | 1.1681 | 0.01188 | -0.0174 | 98.3249
7.5 | 1.2127 | 0.01236 | -0.0158 | 98.1149
8 | 1.2579 | 0.01269 | -0.0144 | 99.1253
8.5 | 1.3023 | 0.0131 | -0.013 | 99.4122
9 | 1.346 | 0.01365 | -0.0115 | 98.6081
9.5 | 1.3902 | 0.0141 | -0.0101 | 98.5957
10 | 1.4329 | 0.01478 | -0.0086 | 96.9486
10.5 | 1.4763 | 0.0153 | -0.0074 | 96.4902
11 | 1.5176 | 0.01594 | -0.006 | 95.207
11.5 | 1.5579 | 0.01643 | -0.0046 | 94.8205
12 | 1.5955 | 0.01719 | -0.0031 | 92.8156
12.5 | 1.6277 | 0.01825 | -0.0012 | 89.189
13 | 1.6446 | 0.02005 | 0.002 | 82.0249
13.5 | 1.6388 | 0.02396 | 0.004 | 68.3973
14 | 1.62 | 0.03079 | 0.0031 | 52.6145
14.5 | 1.5872 | 0.03901 | 0.0024 | 40.687
15 | 1.5459 | 0.04829 | 0.0015 | 32.0128
15.5 | 1.4985 | 0.05906 | -0.0004 | 25.3725
16 | 1.4516 | 0.07059 | -0.003 | 20.5638
16.5 | 1.4035 | 0.08289 | -0.0061 | 16.9321
17 | 1.358 | 0.09545 | -0.0097 | 14.2273
17.5 | 1.3121 | 0.10871 | -0.0139 | 12.0697
18 | 1.2768 | 0.12092 | -0.0182 | 10.559

## 27. Re 500k Mach 0.10 (1)
BIGFOIL.COM POLAR EXPORT
Horten 9.00% thick 7.00% camber
Horten 9.00% thick 7.00% camber |  |  |  | Cl Max: | 1.469 | at alpha= | 13.5 | deg
JavaFoil+Calcfoil stall+Eppler ext transition |  |  |  | L/D Max: | 82.008 | at alpha= | 5.5 | deg
Re: | 500000 |  |  | Cd Min: | 0.0081 | at alpha= | 0.5 | deg
Mach: | 0.1 |  |  | Cl=0 at alpha= | -2.5833 | deg
|  |  |  | @ Cl=0.1, Cd= | 0.034372
|  |  |  | @ Cl=0.4, Cd= | 0.0081249
|  |  |  | @ Cl=0.6, Cd= | 0.012498
alpha (deg) | Cl | Cd | Cm | Cl/Cd
-14.5 | -0.2 | 0.14884 | -0.001 | -1.346
-14 | -0.21 | 0.14101 | -0.001 | -1.491
-13.5 | -0.22 | 0.14475 | -0.001 | -1.521
-13 | -0.23 | 0.13349 | -0.001 | -1.724
-12.5 | -0.24 | 0.12531 | -0.001 | -1.915
-12 | -0.249 | 0.11825 | 0 | -2.109
-11.5 | -0.258 | 0.11045 | 0 | -2.338
-11 | -0.266 | 0.1038 | 0 | -2.565
-10.5 | -0.273 | 0.09847 | 0 | -2.775
-10 | -0.279 | 0.09937 | 0 | -2.807
-9.5 | -0.283 | 0.09271 | 0 | -3.05
-9 | -0.283 | 0.08582 | 0.001 | -3.301
-8.5 | -0.281 | 0.08063 | 0.001 | -3.487
-8 | -0.276 | 0.07521 | 0.001 | -3.674
-7.5 | -0.268 | 0.06873 | 0.001 | -3.905
-7 | -0.257 | 0.06747 | 0.001 | -3.812
-6.5 | -0.242 | 0.06046 | 0.001 | -4.01
-6 | -0.224 | 0.05768 | 0.001 | -3.882
-5.5 | -0.202 | 0.05347 | 0.001 | -3.769
-5 | -0.175 | 0.04927 | 0.001 | -3.558
-4.5 | -0.145 | 0.04614 | 0.001 | -3.15
-4 | -0.112 | 0.04331 | 0.001 | -2.582
-3.5 | -0.075 | 0.04108 | 0.002 | -1.827
-3 | -0.035 | 0.03881 | 0.002 | -0.91
-2.5 | 0.007 | 0.03696 | 0.002 | 0.189
-2 | 0.051 | 0.03556 | 0.002 | 1.445
-1.5 | 0.097 | 0.03443 | 0.002 | 2.831
-1 | 0.145 | 0.0335 | 0.002 | 4.325
-0.5 | 0.193 | 0.03294 | 0.002 | 5.861
0 | 0.301 | 0.00825 | 0.002 | 36.482
0.5 | 0.362 | 0.0081 | 0.002 | 44.706
1 | 0.423 | 0.00814 | 0.002 | 51.994
1.5 | 0.484 | 0.00824 | 0.002 | 58.763
2 | 0.543 | 0.00844 | 0.003 | 64.394
2.5 | 0.602 | 0.01264 | 0.005 | 47.644
3 | 0.661 | 0.01277 | 0.004 | 51.75
3.5 | 0.719 | 0.0125 | 0.004 | 57.511
4 | 0.777 | 0.0124 | 0.004 | 62.636
4.5 | 0.834 | 0.01264 | 0.004 | 65.998
5 | 0.889 | 0.01372 | 0.004 | 64.759
5.5 | 0.93 | 0.01134 | 0.004 | 82.008
6 | 0.967 | 0.01293 | 0.003 | 74.741
6.5 | 1.012 | 0.014 | 0.003 | 72.273
7 | 1.059 | 0.0151 | 0.003 | 70.16
7.5 | 1.107 | 0.01626 | 0.002 | 68.109
8 | 1.155 | 0.01754 | 0.002 | 65.867
8.5 | 1.203 | 0.01884 | 0.002 | 63.841
9 | 1.251 | 0.0203 | 0.002 | 61.587
9.5 | 1.298 | 0.02186 | 0.001 | 59.364
10 | 1.342 | 0.02354 | 0.001 | 57.018
10.5 | 1.379 | 0.02537 | 0.001 | 54.369
11 | 1.413 | 0.0273 | 0 | 51.739
11.5 | 1.44 | 0.02943 | 0 | 48.926
12 | 1.441 | 0.04541 | -0.001 | 31.736
12.5 | 1.457 | 0.04868 | -0.001 | 29.927
13 | 1.466 | 0.05216 | -0.001 | 28.11
13.5 | 1.469 | 0.05589 | -0.002 | 26.277
14 | 1.464 | 0.05978 | -0.002 | 24.491
14.5 | 1.452 | 0.06383 | -0.003 | 22.752
15 | 1.434 | 0.06811 | -0.003 | 21.05
15.5 | 1.403 | 0.07267 | -0.004 | 19.309
16 | 1.364 | 0.0773 | -0.004 | 17.65
16.5 | 1.199 | 0.12845 | -0.002 | 9.334
17 | 1.156 | 0.13608 | -0.001 | 8.494
17.5 | 1.109 | 0.14511 | -0.001 | 7.643
18 | 1.059 | 0.15489 |  | 6.84
18.5 | 1.008 | 0.16338 |  | 6.169

## 28. Re 500k Mach 0.10 (2)
BIGFOIL.COM POLAR EXPORT
Horten 9.00% thick 7.00% camber
Horten 9.00% thick 7.00% camber |  |  |  | Cl Max: | 1.6419 | at alpha= | 13 | deg
XFOIL ncrit=9 |  |  |  | L/D Max: | 98.7754 | at alpha= | 8 | deg
Re: | 500000 |  |  | Cd Min: | 0.24443 | at alpha= | -20 | deg
Mach: | 0.1 |  |  | Cl=0 at alpha= | -3.3673 | deg
|  |  |  | @ Cl=0.1, Cd= | 0.037141
|  |  |  | @ Cl=0.4, Cd= | 0.019946
|  |  |  | @ Cl=0.6, Cd= | 0.012337
alpha (deg) | Cl | Cd | Cm | Cl/Cd
-20 | -0.6662 | 0.24443 | 0.0816 | -2.7255
-18.5 | -0.6117 | 0.22656 | 0.07 | -2.6999
-18 | -0.5939 | 0.21991 | 0.0668 | -2.7007
-17.5 | -0.5757 | 0.2139 | 0.0633 | -2.6914
-17 | -0.5572 | 0.20785 | 0.0597 | -2.6808
-16.5 | -0.5388 | 0.20167 | 0.0562 | -2.6717
-16 | -0.514 | 0.19515 | 0.0508 | -2.6339
-15.5 | -0.4972 | 0.18913 | 0.0478 | -2.6289
-15 | -0.4794 | 0.18274 | 0.0446 | -2.6234
-14.5 | -0.4623 | 0.17663 | 0.0411 | -2.6173
-13.5 | -0.4303 | 0.16423 | 0.0342 | -2.6201
-13 | -0.4128 | 0.15702 | 0.0318 | -2.629
-12.5 | -0.3964 | 0.1506 | 0.0291 | -2.6321
-12 | -0.3803 | 0.14437 | 0.0263 | -2.6342
-11.5 | -0.3642 | 0.13816 | 0.0235 | -2.6361
-11 | -0.3487 | 0.13198 | 0.0208 | -2.6421
-10.5 | -0.3334 | 0.1258 | 0.018 | -2.6502
-10 | -0.3184 | 0.11967 | 0.0151 | -2.6607
-9.5 | -0.3042 | 0.11393 | 0.0123 | -2.6701
-8.5 | -0.282 | 0.10196 | 0.0066 | -2.7658
-7.5 | -0.2606 | 0.09074 | 0.0031 | -2.8719
-7 | -0.2548 | 0.08585 | 0.0011 | -2.968
-6.5 | -0.2372 | 0.08029 | -0.002 | -2.9543
-6 | -0.2101 | 0.07484 | -0.0058 | -2.8073
-5.5 | -0.1746 | 0.06978 | -0.0099 | -2.5021
-5 | -0.1446 | 0.06298 | -0.0111 | -2.296
-4.5 | -0.1113 | 0.05759 | -0.012 | -1.9326
-4 | -0.0698 | 0.05269 | -0.0132 | -1.3247
-3.5 | -0.009 | 0.04852 | -0.0144 | -0.18549
-3 | 0.0249 | 0.0428 | -0.0142 | 0.58178
-2.5 | 0.0735 | 0.03898 | -0.0141 | 1.8856
-2 | 0.132 | 0.03492 | -0.0129 | 3.7801
-1.5 | 0.1765 | 0.03127 | -0.0124 | 5.6444
-1 | 0.2384 | 0.02882 | -0.0105 | 8.272
-0.5 | 0.283 | 0.02511 | -0.0099 | 11.2704
0 | 0.34 | 0.02212 | -0.008 | 15.3707
0.5 | 0.3924 | 0.02025 | -0.0072 | 19.3778
1 | 0.4477 | 0.01804 | -0.0059 | 24.8171
1.5 | 0.5061 | 0.01349 | -0.0037 | 37.5167
2 | 0.5605 | 0.01275 | -0.003 | 43.9608
2.5 | 0.6122 | 0.01221 | -0.002 | 50.1392
3 | 0.6637 | 0.01198 | -0.001 | 55.4007
3.5 | 0.7165 | 0.01185 | -0.0004 | 60.4641
4 | 0.769 | 0.01191 | 0.0002 | 64.5676
4.5 | 0.8227 | 0.01193 | 0.0005 | 68.9606
5 | 0.9128 | 0.01075 | -0.0067 | 84.9116
5.5 | 1.0368 | 0.01103 | -0.0215 | 93.9982
6 | 1.0834 | 0.01135 | -0.0201 | 95.4537
6.5 | 1.1299 | 0.01168 | -0.0187 | 96.738
7 | 1.176 | 0.01199 | -0.0172 | 98.0817
7.5 | 1.221 | 0.01247 | -0.0157 | 97.915
8 | 1.2663 | 0.01282 | -0.0142 | 98.7754
8.5 | 1.3108 | 0.01329 | -0.0126 | 98.6305
9 | 1.3549 | 0.01381 | -0.0111 | 98.1101
9.5 | 1.3992 | 0.01429 | -0.0096 | 97.9146
10 | 1.4421 | 0.01496 | -0.0081 | 96.3971
10.5 | 1.4855 | 0.01553 | -0.0067 | 95.6536
11 | 1.5268 | 0.01621 | -0.0052 | 94.1888
11.5 | 1.566 | 0.0168 | -0.0036 | 93.2143
12 | 1.6028 | 0.0176 | -0.0019 | 91.0682
12.5 | 1.6327 | 0.01879 | 0.0003 | 86.892
13 | 1.6419 | 0.02084 | 0.0043 | 78.786
13.5 | 1.6353 | 0.02575 | 0.0043 | 63.5068
14 | 1.6128 | 0.03293 | 0.0035 | 48.9766
14.5 | 1.5782 | 0.04132 | 0.0029 | 38.1946
15 | 1.5372 | 0.05065 | 0.0018 | 30.3495
15.5 | 1.4898 | 0.06163 | -0.0003 | 24.1733
16 | 1.4431 | 0.0732 | -0.0029 | 19.7145
16.5 | 1.3951 | 0.08556 | -0.0062 | 16.3055
17 | 1.3494 | 0.09821 | -0.0099 | 13.7399
17.5 | 1.3035 | 0.11156 | -0.0143 | 11.6843
18 | 1.269 | 0.12376 | -0.0188 | 10.2537

## 29. Re 500k Mach 0.25 (1)
BIGFOIL.COM POLAR EXPORT
Horten 9.00% thick 7.00% camber
Horten 9.00% thick 7.00% camber |  |  |  | Cl Max: | 1.456 | at alpha= | 12.5 | deg
JavaFoil+Calcfoil stall+Eppler ext transition |  |  |  | L/D Max: | 70.969 | at alpha= | 5.5 | deg
Re: | 500000 |  |  | Cd Min: | 0.00799 | at alpha= | 1.5 | deg
Mach: | 0.25 |  |  | Cl=0 at alpha= | -2.5833 | deg
|  |  |  | @ Cl=0.1, Cd= | 0.03494
|  |  |  | @ Cl=0.4, Cd= | 0.00838
|  |  |  | @ Cl=0.6, Cd= | 0.011564
alpha (deg) | Cl | Cd | Cm | Cl/Cd
-12 | -0.053 | 0.11805 | 0 | -0.453
-11.5 | -0.051 | 0.11048 | 0 | -0.458
-11 | -0.048 | 0.10475 | 0 | -0.457
-10.5 | -0.045 | 0.09813 | 0 | -0.459
-10 | -0.042 | 0.10451 | 0 | -0.404
-9.5 | -0.102 | 0.09633 | 0 | -1.059
-9 | -0.135 | 0.08993 | 0.001 | -1.496
-8.5 | -0.158 | 0.08311 | 0.001 | -1.902
-8 | -0.176 | 0.07633 | 0.001 | -2.302
-7.5 | -0.188 | 0.07947 | 0.001 | -2.365
-7 | -0.195 | 0.07297 | 0.001 | -2.667
-6.5 | -0.195 | 0.06661 | 0.001 | -2.932
-6 | -0.19 | 0.06158 | 0.001 | -3.084
-5.5 | -0.178 | 0.05663 | 0.001 | -3.149
-5 | -0.161 | 0.05546 | 0.001 | -2.895
-4.5 | -0.137 | 0.04983 | 0.001 | -2.746
-4 | -0.108 | 0.0458 | 0.001 | -2.35
-3.5 | -0.073 | 0.04277 | 0.002 | -1.718
-3 | -0.035 | 0.04027 | 0.002 | -0.87
-2.5 | 0.007 | 0.03798 | 0.002 | 0.184
-2 | 0.052 | 0.0363 | 0.002 | 1.43
-1.5 | 0.099 | 0.03496 | 0.002 | 2.833
-1 | 0.148 | 0.03399 | 0.002 | 4.347
-0.5 | 0.197 | 0.03332 | 0.002 | 5.924
0 | 0.308 | 0.0085 | 0.002 | 36.285
0.5 | 0.371 | 0.00838 | 0.002 | 44.32
1 | 0.434 | 0.00838 | 0.002 | 51.792
1.5 | 0.497 | 0.00799 | 0.002 | 62.208
2 | 0.558 | 0.00819 | 0.003 | 68.11
2.5 | 0.618 | 0.01301 | 0.005 | 47.497
3 | 0.678 | 0.01274 | 0.005 | 53.229
3.5 | 0.738 | 0.01235 | 0.004 | 59.732
4 | 0.796 | 0.0126 | 0.004 | 63.151
4.5 | 0.851 | 0.01281 | 0.004 | 66.38
5 | 0.886 | 0.01493 | 0.004 | 59.346
5.5 | 0.93 | 0.01311 | 0.004 | 70.969
6 | 0.979 | 0.01443 | 0.003 | 67.827
6.5 | 1.028 | 0.01546 | 0.003 | 66.529
7 | 1.078 | 0.01655 | 0.003 | 65.129
7.5 | 1.128 | 0.01777 | 0.003 | 63.461
8 | 1.177 | 0.01912 | 0.002 | 61.548
8.5 | 1.226 | 0.02054 | 0.002 | 59.685
9 | 1.275 | 0.0221 | 0.002 | 57.667
9.5 | 1.323 | 0.02379 | 0.001 | 55.596
10 | 1.368 | 0.02564 | 0.001 | 53.341
10.5 | 1.403 | 0.02763 | 0.001 | 50.783
11 | 1.434 | 0.02979 | 0 | 48.116
11.5 | 1.437 | 0.04579 | 0 | 31.381
12 | 1.451 | 0.04933 | -0.001 | 29.416
12.5 | 1.456 | 0.05315 | -0.001 | 27.4
13 | 1.452 | 0.05714 | -0.001 | 25.408
13.5 | 1.436 | 0.06141 | -0.002 | 23.384
14 | 1.409 | 0.06603 | -0.002 | 21.331
14.5 | 1.369 | 0.07063 | -0.003 | 19.384
15 | 1.195 | 0.11223 | -0.001 | 10.648
15.5 | 1.132 | 0.12068 | -0.001 | 9.38
16 | 1.056 | 0.13061 |  | 8.087
16.5 | 0.97 | 0.14054 |  | 6.905
17 | 0.876 | 0.1504 | -0.001 | 5.824
17.5 | 0.774 | 0.16145 | -0.001 | 4.796

## 30. Re 500k Mach 0.25 (2)
BIGFOIL.COM POLAR EXPORT
Horten 9.00% thick 7.00% camber
Horten 9.00% thick 7.00% camber |  |  |  | Cl Max: | 1.6271 | at alpha= | 12 | deg
XFOIL ncrit=9 |  |  |  | L/D Max: | 96.0546 | at alpha= | 7.5 | deg
Re: | 500000 |  |  | Cd Min: | 0.24835 | at alpha= | -20 | deg
Mach: | 0.25 |  |  | Cl=0 at alpha= | -3.4415 | deg
|  |  |  | @ Cl=0.1, Cd= | 0.03842
|  |  |  | @ Cl=0.4, Cd= | 0.0070618
|  |  |  | @ Cl=0.6, Cd= | 0.012901
alpha (deg) | Cl | Cd | Cm | Cl/Cd
-20 | -0.679 | 0.24835 | 0.0849 | -2.734
-18.5 | -0.6217 | 0.22926 | 0.0732 | -2.7118
-18 | -0.6028 | 0.22299 | 0.0696 | -2.7033
-17.5 | -0.5835 | 0.21681 | 0.0658 | -2.6913
-17 | -0.5639 | 0.21055 | 0.0621 | -2.6782
-16.5 | -0.5381 | 0.20386 | 0.0565 | -2.6396
-16 | -0.5204 | 0.19781 | 0.0535 | -2.6308
-15.5 | -0.5019 | 0.19151 | 0.0501 | -2.6208
-15 | -0.4829 | 0.18504 | 0.0466 | -2.6097
-14.5 | -0.4648 | 0.17891 | 0.0429 | -2.598
-13.5 | -0.4296 | 0.16536 | 0.0365 | -2.598
-13 | -0.4119 | 0.15879 | 0.0336 | -2.594
-12.5 | -0.3945 | 0.15244 | 0.0307 | -2.5879
-12 | -0.3772 | 0.14605 | 0.0277 | -2.5827
-11.5 | -0.3604 | 0.13975 | 0.0248 | -2.5789
-11 | -0.3438 | 0.1334 | 0.0219 | -2.5772
-10.5 | -0.3275 | 0.12712 | 0.019 | -2.5763
-10 | -0.3118 | 0.12111 | 0.0157 | -2.5745
-9.5 | -0.297 | 0.11538 | 0.0127 | -2.5741
-9 | -0.2853 | 0.1091 | 0.0096 | -2.615
-8.5 | -0.2697 | 0.10271 | 0.0079 | -2.6258
-8 | -0.256 | 0.097 | 0.0059 | -2.6392
-7.5 | -0.2447 | 0.09165 | 0.0036 | -2.6699
-7 | -0.2391 | 0.08655 | 0.0014 | -2.7626
-6.5 | -0.2252 | 0.08131 | -0.0016 | -2.7696
-6 | -0.2002 | 0.07629 | -0.006 | -2.6242
-5.5 | -0.1675 | 0.0711 | -0.01 | -2.3558
-5 | -0.1418 | 0.06402 | -0.0104 | -2.2149
-4.5 | -0.1069 | 0.05869 | -0.0118 | -1.8214
-4 | -0.0652 | 0.05365 | -0.0133 | -1.2153
-3.5 | -0.004 | 0.04963 | -0.0149 | -0.080596
-3 | 0.0302 | 0.04362 | -0.0147 | 0.69234
-2.5 | 0.0798 | 0.03979 | -0.0146 | 2.0055
-2 | 0.1398 | 0.03572 | -0.0137 | 3.9138
-1.5 | 0.185 | 0.03193 | -0.0131 | 5.7939
-1 | 0.2489 | 0.02949 | -0.0112 | 8.4401
-0.5 | 0.2948 | 0.02559 | -0.0105 | 11.5201
0 | 0.3394 | 0.00787 | -0.008 | 43.1258
0.5 | 0.3936 | 0.00672 | -0.0072 | 58.5714
1.5 | 0.5256 | 0.01377 | -0.004 | 38.1699
2 | 0.5819 | 0.01307 | -0.0032 | 44.5218
2.5 | 0.6355 | 0.01257 | -0.0021 | 50.5569
3 | 0.6889 | 0.01226 | -0.0011 | 56.1909
3.5 | 0.7426 | 0.01226 | -0.0002 | 60.571
4 | 0.7979 | 0.01224 | 0.0004 | 65.1879
4.5 | 0.8527 | 0.01233 | 0.001 | 69.1565
5 | 0.933 | 0.01111 | -0.0036 | 83.9784
5.5 | 1.0684 | 0.01162 | -0.0199 | 91.9449
6 | 1.1242 | 0.01194 | -0.0199 | 94.1541
6.5 | 1.1722 | 0.01229 | -0.0182 | 95.3784
7 | 1.219 | 0.01279 | -0.0163 | 95.3088
7.5 | 1.266 | 0.01318 | -0.0145 | 96.0546
8 | 1.3116 | 0.01377 | -0.0125 | 95.2505
8.5 | 1.3572 | 0.01429 | -0.0105 | 94.9755
9 | 1.4025 | 0.01484 | -0.0085 | 94.5081
9.5 | 1.4463 | 0.01559 | -0.0064 | 92.771
10 | 1.4902 | 0.01626 | -0.0044 | 91.6482
10.5 | 1.5324 | 0.01717 | -0.0022 | 89.2487
11 | 1.5719 | 0.01792 | 0 | 87.7176
11.5 | 1.6055 | 0.0189 | 0.0026 | 84.9471
12 | 1.6271 | 0.02041 | 0.0062 | 79.7207
12.5 | 1.6266 | 0.0239 | 0.0083 | 68.0586
13 | 1.6231 | 0.02921 | 0.0077 | 55.5666
13.5 | 1.6069 | 0.03573 | 0.0072 | 44.9734
14 | 1.5753 | 0.04379 | 0.0065 | 35.974
14.5 | 1.5392 | 0.05264 | 0.0053 | 29.2401
15 | 1.4998 | 0.0626 | 0.0033 | 23.9585
15.5 | 1.4567 | 0.07352 | 0.0006 | 19.8137
16 | 1.4089 | 0.08556 | -0.0027 | 16.4668
16.5 | 1.3617 | 0.09812 | -0.0066 | 13.8779
17 | 1.3156 | 0.11119 | -0.0112 | 11.832

## 31. Re 500k Mach 0.50 (1)
BIGFOIL.COM POLAR EXPORT
Horten 9.00% thick 7.00% camber
Horten 9.00% thick 7.00% camber |  |  |  | Cl Max: | 1.47 | at alpha= | 10.5 | deg
JavaFoil+Calcfoil stall+Eppler ext transition |  |  |  | L/D Max: | 70.681 | at alpha= | 2 | deg
Re: | 500000 |  |  | Cd Min: | 0.00799 | at alpha= | 1.5 | deg
Mach: | 0.5 |  |  | Cl=0 at alpha= | -2.5769 | deg
|  |  |  | @ Cl=0.1, Cd= | 0.040998
|  |  |  | @ Cl=0.4, Cd= | 0.0089448
|  |  |  | @ Cl=0.6, Cd= | 0.0085375
alpha (deg) | Cl | Cd | Cm | Cl/Cd
-20 | -0.909 | 0.2296 | -0.007 | -3.958
-19.5 | -0.884 | 0.22474 | -0.006 | -3.933
-19 | -0.858 | 0.21709 | -0.006 | -3.95
-18.5 | -0.832 | 0.20477 | -0.005 | -4.066
-18 | -0.807 | 0.20764 | -0.005 | -3.888
-17.5 | -0.782 | 0.19825 | -0.004 | -3.945
-17 | -0.757 | 0.19387 | -0.004 | -3.904
-16.5 | -0.73 | 0.18465 | -0.003 | -3.956
-16 | -0.705 | 0.18044 | -0.003 | -3.907
-15.5 | -0.68 | 0.17502 | -0.003 | -3.883
-15 | -0.654 | 0.17166 | -0.002 | -3.81
-14.5 | -0.628 | 0.17064 | -0.002 | -3.683
-14 | -0.602 | 0.16134 | -0.002 | -3.731
-13.5 | -0.576 | 0.15737 | -0.001 | -3.662
-13 | -0.55 | 0.14823 | -0.001 | -3.714
-12.5 | -0.525 | 0.14468 | -0.001 | -3.626
-12 | -0.498 | 0.14243 | 0 | -3.498
-11.5 | -0.472 | 0.1347 | 0 | -3.506
-11 | -0.446 | 0.13139 | 0 | -3.396
-10.5 | -0.42 | 0.12795 | 0 | -3.283
-10 | -0.394 | 0.12824 | 0 | -3.069
-9.5 | -0.367 | 0.12013 | 0.001 | -3.058
-9 | -0.341 | 0.11803 | 0.001 | -2.891
-8.5 | -0.315 | 0.11528 | 0.001 | -2.732
-8 | -0.288 | 0.10868 | 0.001 | -2.653
-7.5 | -0.262 | 0.1066 | 0.001 | -2.457
-7 | -0.236 | 0.10701 | 0.001 | -2.201
-6.5 | -0.209 | 0.10062 | 0.002 | -2.078
-6 | -0.182 | 0.06698 | 0.002 | -2.724
-5.5 | -0.156 | 0.09238 | 0.002 | -1.687
-5 | -0.129 | 0.04994 | 0.002 | -2.589
-4.5 | -0.103 | 0.05708 | 0.002 | -1.797
-4 | -0.076 | 0.04871 | 0.002 | -1.558
-3.5 | -0.049 | 0.06163 | 0.002 | -0.798
-3 | -0.022 | 0.04781 | 0.002 | -0.469
-2.5 | 0.004 | 0.05543 | 0.002 | 0.078
-2 | 0.031 | 0.04238 | 0.002 | 0.734
-1.5 | 0.094 | 0.04143 | 0.002 | 2.272
-1 | 0.153 | 0.03718 | 0.002 | 4.127
-0.5 | 0.212 | 0.03513 | 0.002 | 6.042
0 | 0.337 | 0.00929 | 0.002 | 36.328
0.5 | 0.41 | 0.00889 | 0.002 | 46.112
1 | 0.482 | 0.00851 | 0.002 | 56.596
1.5 | 0.552 | 0.00799 | 0.002 | 69.16
2 | 0.616 | 0.00872 | 0.003 | 70.681
2.5 | 0.659 | 0.00989 | 0.003 | 66.65
3 | 0.715 | 0.01503 | 0.005 | 47.559
3.5 | 0.772 | 0.01634 | 0.005 | 47.257
4 | 0.83 | 0.01719 | 0.004 | 48.263
4.5 | 0.887 | 0.01809 | 0.004 | 49.024
5 | 0.944 | 0.01954 | 0.004 | 48.292
5.5 | 1 | 0.02121 | 0.004 | 47.157
6 | 1.056 | 0.02005 | 0.004 | 52.673
6.5 | 1.111 | 0.02139 | 0.003 | 51.945
7 | 1.165 | 0.02291 | 0.003 | 50.852
7.5 | 1.219 | 0.02469 | 0.003 | 49.367
8 | 1.271 | 0.02665 | 0.002 | 47.707
8.5 | 1.323 | 0.02882 | 0.002 | 45.897
9 | 1.373 | 0.03123 | 0.002 | 43.961
9.5 | 1.422 | 0.03391 | 0.001 | 41.928
10 | 1.462 | 0.03697 | 0.001 | 39.542
10.5 | 1.47 | 0.04043 | 0.001 | 36.369
11 | 1.433 | 0.06321 | 0 | 22.662
11.5 | 1.317 | 0.0704 | 0 | 18.711
12 | 0.789 | 0.09136 | 0 | 8.633
12.5 | 0.816 | 0.10524 | 0 | 7.754
13 | 0.843 | 0.12917 | -0.001 | 6.528
13.5 | 0.871 | 0.14129 | -0.001 | 6.167
14 | 0.899 | 0.1491 | -0.001 | 6.03
14.5 | 0.927 | 0.15877 | -0.002 | 5.838
15 | 0.955 | 0.16847 | -0.002 | 5.668
15.5 | 0.984 | 0.17898 | -0.002 | 5.497

## 32. Re 500k Mach 0.50 (2)
BIGFOIL.COM POLAR EXPORT
Horten 9.00% thick 7.00% camber
Horten 9.00% thick 7.00% camber |  |  |  | Cl Max: | 1.4225 | at alpha= | 8.5 | deg
XFOIL ncrit=9 |  |  |  | L/D Max: | 80.3294 | at alpha= | 6 | deg
Re: | 500000 |  |  | Cd Min: | 0.26109 | at alpha= | -19.5 | deg
Mach: | 0.5 |  |  | Cl=0 at alpha= | -3.6856 | deg
|  |  |  | @ Cl=0.1, Cd= | 0.044882
|  |  |  | @ Cl=0.4, Cd= | 0.026765
|  |  |  | @ Cl=0.6, Cd= | 0.019131
alpha (deg) | Cl | Cd | Cm | Cl/Cd
-19.5 | -0.7197 | 0.26109 | 0.0958 | -2.7565
-19 | -0.6966 | 0.25363 | 0.0913 | -2.7465
-18.5 | -0.6727 | 0.24629 | 0.0866 | -2.7313
-18 | -0.6485 | 0.23891 | 0.082 | -2.7144
-17.5 | -0.6222 | 0.23187 | 0.0767 | -2.6834
-17 | -0.5988 | 0.22471 | 0.0725 | -2.6648
-16.5 | -0.5752 | 0.21745 | 0.0682 | -2.6452
-16 | -0.5513 | 0.21022 | 0.064 | -2.6225
-14 | -0.4588 | 0.18117 | 0.0477 | -2.5324
-13.5 | -0.4365 | 0.17416 | 0.0441 | -2.5063
-13 | -0.4139 | 0.16723 | 0.0404 | -2.475
-12.5 | -0.392 | 0.16033 | 0.0368 | -2.445
-12 | -0.3702 | 0.15332 | 0.0332 | -2.4146
-11.5 | -0.3488 | 0.14646 | 0.0297 | -2.3815
-11 | -0.3275 | 0.13977 | 0.0261 | -2.3431
-10.5 | -0.3076 | 0.1335 | 0.0223 | -2.3041
-9.5 | -0.2686 | 0.11996 | 0.016 | -2.2391
-9 | -0.2492 | 0.11311 | 0.0136 | -2.2032
-8.5 | -0.2301 | 0.10704 | 0.0108 | -2.1497
-8 | -0.2118 | 0.10104 | 0.0079 | -2.0962
-7.5 | -0.1937 | 0.09554 | 0.0045 | -2.0274
-7 | -0.1814 | 0.09088 | 0.0004 | -1.996
-6 | -0.1561 | 0.07891 | -0.0035 | -1.9782
-5.5 | -0.1357 | 0.0733 | -0.0058 | -1.8513
-5 | -0.1086 | 0.06785 | -0.0086 | -1.6006
-4.5 | -0.0753 | 0.06247 | -0.0112 | -1.2054
-4 | -0.0305 | 0.05756 | -0.0141 | -0.52988
-3.5 | 0.018 | 0.05233 | -0.0162 | 0.34397
-3 | 0.0587 | 0.04691 | -0.0164 | 1.2513
-2.5 | 0.1247 | 0.04367 | -0.0172 | 2.8555
-2 | 0.1746 | 0.03842 | -0.0166 | 4.5445
-1.5 | 0.2273 | 0.03443 | -0.0158 | 6.6018
-1 | 0.299 | 0.03205 | -0.0142 | 9.3292
-0.5 | 0.3505 | 0.02781 | -0.0129 | 12.6034
0 | 0.4225 | 0.02629 | -0.0108 | 16.0707
0.5 | 0.4774 | 0.02273 | -0.0095 | 21.0031
1 | 0.5467 | 0.02079 | -0.0072 | 26.2963
1.5 | 0.6087 | 0.01886 | -0.0061 | 32.2747
2 | 0.678 | 0.01559 | -0.0041 | 43.4894
2.5 | 0.7417 | 0.01438 | -0.0026 | 51.5786
3 | 0.8034 | 0.01438 | -0.001 | 55.8693
3.5 | 0.8631 | 0.01432 | 0.0008 | 60.2723
4 | 0.9232 | 0.01448 | 0.0025 | 63.7569
4.5 | 0.9842 | 0.01491 | 0.0038 | 66.0094
5 | 1.0451 | 0.01528 | 0.0053 | 68.3966
6 | 1.2925 | 0.01609 | -0.016 | 80.3294
6.5 | 1.3349 | 0.0173 | -0.012 | 77.1618
7 | 1.3752 | 0.01837 | -0.0075 | 74.8612
7.5 | 1.4059 | 0.01985 | -0.0023 | 70.8262
8 | 1.4198 | 0.02209 | 0.0035 | 64.2734
8.5 | 1.4225 | 0.02491 | 0.0084 | 57.1056
9 | 1.3944 | 0.03145 | 0.0094 | 44.337
9.5 | 1.3925 | 0.03641 | 0.0107 | 38.245
10 | 1.3303 | 0.04673 | 0.0094 | 28.4678
10.5 | 1.3402 | 0.05115 | 0.0103 | 26.2014
11 | 1.2398 | 0.06672 | 0.0056 | 18.5821
11.5 | 1.2973 | 0.06677 | 0.0082 | 19.4294
12 | 1.1144 | 0.09412 | -0.0032 | 11.8402
12.5 | 1.1554 | 0.09586 | -0.0021 | 12.053
13.5 | 1.1565 | 0.11001 | -0.0055 | 10.5127

## 33. Re 750k Mach 0.00 (1)
BIGFOIL.COM POLAR EXPORT
Horten 9.00% thick 7.00% camber
Horten 9.00% thick 7.00% camber |  |  |  | Cl Max: | 1.476 | at alpha= | 13.5 | deg
JavaFoil+Calcfoil stall+Eppler ext transition |  |  |  | L/D Max: | 100.839 | at alpha= | 6.5 | deg
Re: | 750000 |  |  | Cd Min: | 0.00728 | at alpha= | 0.5 | deg
Mach: | 0 |  |  | Cl=0 at alpha= | -2.5833 | deg
|  |  |  | @ Cl=0.1, Cd= | 0.033113
|  |  |  | @ Cl=0.4, Cd= | 0.0072931
|  |  |  | @ Cl=0.6, Cd= | 0.011881
alpha (deg) | Cl | Cd | Cm | Cl/Cd
-14.5 | -0.238 | 0.13397 | -0.001 | -1.777
-14 | -0.247 | 0.12724 | -0.001 | -1.938
-13.5 | -0.255 | 0.12134 | -0.001 | -2.103
-13 | -0.263 | 0.11534 | -0.001 | -2.284
-12.5 | -0.271 | 0.10921 | -0.001 | -2.485
-12 | -0.279 | 0.1087 | 0 | -2.566
-11.5 | -0.286 | 0.10055 | 0 | -2.841
-11 | -0.292 | 0.09542 | 0 | -3.055
-10.5 | -0.296 | 0.08947 | 0 | -3.311
-10 | -0.299 | 0.08434 | 0 | -3.55
-9.5 | -0.301 | 0.0795 | 0 | -3.785
-9 | -0.299 | 0.07506 | 0.001 | -3.984
-8.5 | -0.295 | 0.07271 | 0.001 | -4.052
-8 | -0.287 | 0.06787 | 0.001 | -4.236
-7.5 | -0.278 | 0.0641 | 0.001 | -4.33
-7 | -0.264 | 0.05995 | 0.001 | -4.411
-6.5 | -0.248 | 0.05622 | 0.001 | -4.409
-6 | -0.228 | 0.05243 | 0.001 | -4.346
-5.5 | -0.204 | 0.04946 | 0.001 | -4.13
-5 | -0.177 | 0.0459 | 0.001 | -3.857
-4.5 | -0.146 | 0.04331 | 0.001 | -3.378
-4 | -0.112 | 0.04108 | 0.001 | -2.733
-3.5 | -0.075 | 0.03896 | 0.002 | -1.929
-3 | -0.035 | 0.03707 | 0.002 | -0.952
-2.5 | 0.007 | 0.03555 | 0.002 | 0.196
-2 | 0.051 | 0.03425 | 0.002 | 1.497
-1.5 | 0.097 | 0.03316 | 0.002 | 2.931
-1 | 0.144 | 0.03242 | 0.002 | 4.454
-0.5 | 0.192 | 0.03183 | 0.002 | 6.043
0 | 0.3 | 0.00734 | 0.002 | 40.86
0.5 | 0.36 | 0.00728 | 0.002 | 49.529
1 | 0.421 | 0.0073 | 0.003 | 57.66
1.5 | 0.482 | 0.00737 | 0.003 | 65.384
2 | 0.541 | 0.01187 | 0.005 | 45.536
2.5 | 0.599 | 0.01188 | 0.005 | 50.447
3 | 0.658 | 0.01191 | 0.004 | 55.24
3.5 | 0.716 | 0.012 | 0.004 | 59.676
4 | 0.774 | 0.01167 | 0.004 | 66.297
4.5 | 0.832 | 0.01229 | 0.004 | 67.705
5 | 0.889 | 0.01276 | 0.004 | 69.691
5.5 | 0.946 | 0.00984 | 0.004 | 96.134
6 | 1.001 | 0.01007 | 0.003 | 99.399
6.5 | 1.05 | 0.01041 | 0.003 | 100.839
7 | 1.083 | 0.01147 | 0.003 | 94.415
7.5 | 1.123 | 0.0128 | 0.003 | 87.793
8 | 1.168 | 0.01412 | 0.002 | 82.69
8.5 | 1.214 | 0.0154 | 0.002 | 78.815
9 | 1.26 | 0.01678 | 0.002 | 75.09
9.5 | 1.306 | 0.01824 | 0.001 | 71.618
10 | 1.35 | 0.01979 | 0.001 | 68.225
10.5 | 1.387 | 0.02146 | 0.001 | 64.608
11 | 1.42 | 0.02324 | 0 | 61.095
11.5 | 1.448 | 0.02519 | 0 | 57.474
12 | 1.443 | 0.04194 | -0.001 | 34.394
12.5 | 1.46 | 0.04499 | -0.001 | 32.449
13 | 1.471 | 0.04824 | -0.001 | 30.488
13.5 | 1.476 | 0.05165 | -0.002 | 28.571
14 | 1.474 | 0.05525 | -0.002 | 26.678
14.5 | 1.466 | 0.05908 | -0.003 | 24.805
15 | 1.451 | 0.0632 | -0.003 | 22.956
15.5 | 1.425 | 0.0675 | -0.004 | 21.112
16 | 1.392 | 0.07196 | -0.004 | 19.345
16.5 | 1.353 | 0.07669 | -0.005 | 17.644
17 | 1.309 | 0.08168 | -0.005 | 16.03
17.5 | 1.148 | 0.13925 | -0.002 | 8.24
18 | 1.103 | 0.1472 | -0.002 | 7.491
18.5 | 1.057 | 0.15632 | -0.002 | 6.762

## 34. Re 750k Mach 0.00 (2)
BIGFOIL.COM POLAR EXPORT
Horten 9.00% thick 7.00% camber
Horten 9.00% thick 7.00% camber |  |  |  | Cl Max: | 1.6657 | at alpha= | 13 | deg
XFOIL ncrit=9 |  |  |  | L/D Max: | 118.64 | at alpha= | 8.5 | deg
Re: | 750000 |  |  | Cd Min: | 0.11989 | at alpha= | 18 | deg
Mach: | 0 |  |  | Cl=0 at alpha= | -3.3338 | deg
|  |  |  | @ Cl=0.1, Cd= | 0.035519
|  |  |  | @ Cl=0.4, Cd= | 0.016848
|  |  |  | @ Cl=0.6, Cd= | 0.010304
alpha (deg) | Cl | Cd | Cm | Cl/Cd
-4.5 | -0.1117 | 0.05592 | -0.0123 | -1.9975
-4 | -0.0696 | 0.0511 | -0.0134 | -1.362
-3.5 | -0.0128 | 0.04619 | -0.0142 | -0.27712
-3 | 0.0257 | 0.04086 | -0.0141 | 0.62898
-2.5 | 0.0733 | 0.03719 | -0.0139 | 1.971
-2 | 0.1332 | 0.03344 | -0.0126 | 3.9833
-1.5 | 0.1771 | 0.02926 | -0.0119 | 6.0526
-1 | 0.2345 | 0.02637 | -0.0102 | 8.8927
-0.5 | 0.283 | 0.02288 | -0.0091 | 12.3689
0 | 0.3392 | 0.01952 | -0.007 | 17.377
0.5 | 0.3912 | 0.01782 | -0.0063 | 21.9529
1 | 0.4478 | 0.01157 | -0.0033 | 38.7035
1.5 | 0.5003 | 0.0109 | -0.0025 | 45.8991
2 | 0.5523 | 0.01043 | -0.0015 | 52.953
2.5 | 0.6054 | 0.01029 | -0.0009 | 58.8338
3 | 0.6589 | 0.01029 | -0.0005 | 64.033
3.5 | 0.7123 | 0.01018 | 0 | 69.9705
4 | 0.7654 | 0.01029 | 0.0003 | 74.3829
4.5 | 0.8198 | 0.01029 | 0.0005 | 79.6696
5 | 0.8504 | 0.00877 | 0.0054 | 96.9669
5.5 | 0.9578 | 0.00924 | -0.0057 | 103.658
6 | 1.0476 | 0.00955 | -0.0135 | 109.6963
6.5 | 1.1345 | 0.00983 | -0.0208 | 115.412
7 | 1.1812 | 0.01006 | -0.0195 | 117.4155
7.5 | 1.226 | 0.01049 | -0.0181 | 116.8732
8 | 1.2722 | 0.01074 | -0.0167 | 118.4544
8.5 | 1.3169 | 0.0111 | -0.0153 | 118.6396
9 | 1.3608 | 0.01157 | -0.0138 | 117.6145
9.5 | 1.4056 | 0.01193 | -0.0124 | 117.8206
10 | 1.4477 | 0.01254 | -0.0108 | 115.4466
10.5 | 1.4929 | 0.01291 | -0.0097 | 115.639
11 | 1.5357 | 0.01345 | -0.0084 | 114.1784
11.5 | 1.577 | 0.01413 | -0.0071 | 111.6065
12 | 1.6166 | 0.01492 | -0.0058 | 108.3512
12.5 | 1.6502 | 0.01609 | -0.0039 | 102.5606
13 | 1.6657 | 0.0183 | -0.0006 | 91.0219
13.5 | 1.6408 | 0.02387 | 0.002 | 68.739
14 | 1.6053 | 0.0327 | 0.0008 | 49.0917
14.5 | 1.561 | 0.04225 | 0 | 36.9467
15 | 1.5131 | 0.05255 | -0.0012 | 28.7935
15.5 | 1.4636 | 0.06402 | -0.0034 | 22.8616
16 | 1.4187 | 0.07556 | -0.006 | 18.7758
16.5 | 1.3743 | 0.08758 | -0.009 | 15.6919
17 | 1.3375 | 0.09902 | -0.0121 | 13.5074
17.5 | 1.3063 | 0.1101 | -0.0155 | 11.8647
18 | 1.2854 | 0.11989 | -0.0186 | 10.7215

## 35. Re 750k Mach 0.10 (1)
BIGFOIL.COM POLAR EXPORT
Horten 9.00% thick 7.00% camber
Horten 9.00% thick 7.00% camber |  |  |  | Cl Max: | 1.472 | at alpha= | 13.5 | deg
JavaFoil+Calcfoil stall+Eppler ext transition |  |  |  | L/D Max: | 99.246 | at alpha= | 6.5 | deg
Re: | 750000 |  |  | Cd Min: | 0.00729 | at alpha= | 0.5 | deg
Mach: | 0.1 |  |  | Cl=0 at alpha= | -2.5833 | deg
|  |  |  | @ Cl=0.1, Cd= | 0.033224
|  |  |  | @ Cl=0.4, Cd= | 0.0073025
|  |  |  | @ Cl=0.6, Cd= | 0.011961
alpha (deg) | Cl | Cd | Cm | Cl/Cd
-14.5 | -0.2 | 0.13843 | -0.001 | -1.448
-14 | -0.21 | 0.13184 | -0.001 | -1.595
-13.5 | -0.22 | 0.12543 | -0.001 | -1.757
-13 | -0.23 | 0.11856 | -0.001 | -1.942
-12.5 | -0.24 | 0.10946 | -0.001 | -2.193
-12 | -0.25 | 0.10523 | 0 | -2.371
-11.5 | -0.258 | 0.10384 | 0 | -2.488
-11 | -0.266 | 0.09875 | 0 | -2.698
-10.5 | -0.273 | 0.09232 | 0 | -2.962
-10 | -0.279 | 0.08551 | 0 | -3.263
-9.5 | -0.283 | 0.08118 | 0 | -3.485
-9 | -0.283 | 0.07632 | 0.001 | -3.714
-8.5 | -0.281 | 0.07173 | 0.001 | -3.922
-8 | -0.276 | 0.0696 | 0.001 | -3.972
-7.5 | -0.269 | 0.06471 | 0.001 | -4.15
-7 | -0.257 | 0.06064 | 0.001 | -4.243
-6.5 | -0.243 | 0.0566 | 0.001 | -4.285
-6 | -0.224 | 0.05288 | 0.001 | -4.235
-5.5 | -0.202 | 0.04953 | 0.001 | -4.07
-5 | -0.175 | 0.04663 | 0.001 | -3.76
-4.5 | -0.145 | 0.04407 | 0.001 | -3.298
-4 | -0.112 | 0.04138 | 0.002 | -2.703
-3.5 | -0.075 | 0.03917 | 0.002 | -1.916
-3 | -0.035 | 0.03725 | 0.002 | -0.948
-2.5 | 0.007 | 0.03556 | 0.002 | 0.196
-2 | 0.051 | 0.03434 | 0.002 | 1.497
-1.5 | 0.098 | 0.03326 | 0.002 | 2.932
-1 | 0.145 | 0.03242 | 0.002 | 4.472
-0.5 | 0.193 | 0.03188 | 0.002 | 6.06
0 | 0.301 | 0.00735 | 0.002 | 40.961
0.5 | 0.362 | 0.00729 | 0.002 | 49.671
1 | 0.423 | 0.00731 | 0.003 | 57.907
1.5 | 0.484 | 0.00744 | 0.003 | 65.076
2 | 0.543 | 0.01198 | 0.005 | 45.341
2.5 | 0.602 | 0.01196 | 0.005 | 50.342
3 | 0.661 | 0.01199 | 0.004 | 55.121
3.5 | 0.719 | 0.01204 | 0.004 | 59.771
4 | 0.778 | 0.01175 | 0.004 | 66.216
4.5 | 0.836 | 0.01199 | 0.004 | 69.688
5 | 0.893 | 0.01255 | 0.004 | 71.193
5.5 | 0.95 | 0.00972 | 0.004 | 97.775
6 | 1.004 | 0.01015 | 0.003 | 98.906
6.5 | 1.05 | 0.01058 | 0.003 | 99.246
7 | 1.083 | 0.01185 | 0.003 | 91.437
7.5 | 1.126 | 0.01313 | 0.003 | 85.755
8 | 1.171 | 0.01444 | 0.002 | 81.06
8.5 | 1.217 | 0.01572 | 0.002 | 77.421
9 | 1.264 | 0.01712 | 0.002 | 73.83
9.5 | 1.31 | 0.01859 | 0.001 | 70.494
10 | 1.354 | 0.02015 | 0.001 | 67.207
10.5 | 1.391 | 0.02187 | 0.001 | 63.605
11 | 1.424 | 0.02367 | 0 | 60.167
11.5 | 1.451 | 0.02565 | 0 | 56.573
12 | 1.445 | 0.04259 | -0.001 | 33.933
12.5 | 1.461 | 0.04569 | -0.001 | 31.975
13 | 1.47 | 0.04901 | -0.001 | 29.999
13.5 | 1.472 | 0.05253 | -0.002 | 28.032
14 | 1.468 | 0.05624 | -0.002 | 26.1
14.5 | 1.456 | 0.06013 | -0.003 | 24.215
15 | 1.437 | 0.06427 | -0.003 | 22.367
15.5 | 1.407 | 0.06882 | -0.004 | 20.442
16 | 1.368 | 0.07351 | -0.004 | 18.611
16.5 | 1.324 | 0.07814 | -0.005 | 16.938
17 | 1.272 | 0.08327 | -0.005 | 15.279
17.5 | 1.11 | 0.14082 | -0.002 | 7.883
18 | 1.06 | 0.14968 | -0.002 | 7.081
18.5 | 1.008 | 0.15837 | -0.002 | 6.366

## 36. Re 750k Mach 0.10 (2)
BIGFOIL.COM POLAR EXPORT
Horten 9.00% thick 7.00% camber
Horten 9.00% thick 7.00% camber |  |  |  | Cl Max: | 1.6672 | at alpha= | 13 | deg
XFOIL ncrit=9 |  |  |  | L/D Max: | 118.183 | at alpha= | 8 | deg
Re: | 750000 |  |  | Cd Min: | 0.24337 | at alpha= | -20 | deg
Mach: | 0.1 |  |  | Cl=0 at alpha= | -3.3432 | deg
|  |  |  | @ Cl=0.1, Cd= | 0.035739
|  |  |  | @ Cl=0.4, Cd= | 0.017251
|  |  |  | @ Cl=0.6, Cd= | 0.010396
alpha (deg) | Cl | Cd | Cm | Cl/Cd
-20 | -0.6659 | 0.24337 | 0.0811 | -2.7362
-19.5 | -0.6479 | 0.23767 | 0.0773 | -2.726
-19 | -0.6295 | 0.2319 | 0.0736 | -2.7145
-18.5 | -0.6111 | 0.22603 | 0.07 | -2.7036
-18 | -0.5926 | 0.21998 | 0.0663 | -2.6939
-17.5 | -0.5741 | 0.21381 | 0.0627 | -2.6851
-17 | -0.5491 | 0.20715 | 0.0571 | -2.6507
-16 | -0.514 | 0.19483 | 0.0508 | -2.6382
-15.5 | -0.4962 | 0.18859 | 0.0474 | -2.6311
-15 | -0.4796 | 0.1823 | 0.0437 | -2.6308
-14.5 | -0.4633 | 0.17542 | 0.0403 | -2.6411
-14 | -0.4461 | 0.16863 | 0.0376 | -2.6454
-13.5 | -0.4291 | 0.16243 | 0.0346 | -2.6418
-13 | -0.412 | 0.1563 | 0.0316 | -2.636
-12.5 | -0.3953 | 0.15007 | 0.0286 | -2.6341
-12 | -0.379 | 0.14366 | 0.0257 | -2.6382
-11.5 | -0.3631 | 0.13734 | 0.0228 | -2.6438
-11 | -0.3474 | 0.13097 | 0.02 | -2.6525
-10.5 | -0.3318 | 0.12475 | 0.0171 | -2.6597
-10 | -0.3187 | 0.1187 | 0.0137 | -2.6849
-9.5 | -0.3047 | 0.11285 | 0.0111 | -2.7
-9 | -0.2932 | 0.10582 | 0.0089 | -2.7707
-8.5 | -0.2804 | 0.1002 | 0.0067 | -2.7984
-8 | -0.2684 | 0.09494 | 0.0047 | -2.827
-7.5 | -0.2614 | 0.08974 | 0.0026 | -2.9129
-7 | -0.2562 | 0.08475 | 0.0006 | -3.023
-6.5 | -0.2379 | 0.07902 | -0.0025 | -3.0106
-6 | -0.2091 | 0.07357 | -0.0069 | -2.8422
-5.5 | -0.1757 | 0.06783 | -0.0101 | -2.5903
-5 | -0.1467 | 0.06118 | -0.0111 | -2.3978
-4.5 | -0.111 | 0.05613 | -0.0122 | -1.9776
-4 | -0.0689 | 0.05129 | -0.0134 | -1.3433
-3.5 | -0.0122 | 0.04642 | -0.0143 | -0.26282
-3 | 0.0267 | 0.04102 | -0.0142 | 0.6509
-2.5 | 0.0743 | 0.03733 | -0.014 | 1.9904
-2 | 0.1347 | 0.03359 | -0.0127 | 4.0101
-1.5 | 0.1787 | 0.02939 | -0.012 | 6.0803
0 | 0.3418 | 0.01968 | -0.0071 | 17.3679
0.5 | 0.394 | 0.01791 | -0.0064 | 21.9989
1 | 0.451 | 0.01165 | -0.0034 | 38.7124
1.5 | 0.5037 | 0.01097 | -0.0025 | 45.9161
2 | 0.5562 | 0.01047 | -0.0016 | 53.1232
2.5 | 0.6098 | 0.01038 | -0.001 | 58.7476
3 | 0.6635 | 0.01032 | -0.0005 | 64.2926
3.5 | 0.7173 | 0.01024 | 0 | 70.0488
4 | 0.7707 | 0.01032 | 0.0004 | 74.6802
4.5 | 0.8254 | 0.01034 | 0.0005 | 79.8259
5 | 0.8559 | 0.00886 | 0.0055 | 96.6027
5.5 | 0.9633 | 0.00929 | -0.0054 | 103.6921
6 | 1.0537 | 0.00965 | -0.0132 | 109.1917
6.5 | 1.1425 | 0.0099 | -0.0208 | 115.404
7 | 1.1894 | 0.01016 | -0.0194 | 117.0669
7.5 | 1.2348 | 0.01057 | -0.0179 | 116.8212
8 | 1.2811 | 0.01084 | -0.0165 | 118.1827
8.5 | 1.3257 | 0.01126 | -0.015 | 117.7353
9 | 1.3704 | 0.01169 | -0.0134 | 117.2284
9.5 | 1.4151 | 0.01209 | -0.012 | 117.0471
10 | 1.4577 | 0.0127 | -0.0103 | 114.7795
10.5 | 1.5029 | 0.0131 | -0.0091 | 114.7252
11 | 1.546 | 0.01366 | -0.0077 | 113.1772
11.5 | 1.5875 | 0.01435 | -0.0063 | 110.6272
12 | 1.6265 | 0.01521 | -0.0048 | 106.9362
12.5 | 1.6573 | 0.01657 | -0.0026 | 100.0181
13 | 1.6672 | 0.01904 | 0.0012 | 87.563
13.5 | 1.6365 | 0.02595 | 0.0021 | 63.0636
14 | 1.599 | 0.03482 | 0.0012 | 45.9219
14.5 | 1.5539 | 0.04443 | 0.0004 | 34.9741
15 | 1.5055 | 0.05492 | -0.001 | 27.4126
15.5 | 1.456 | 0.06647 | -0.0033 | 21.9046
16 | 1.4109 | 0.0781 | -0.006 | 18.0653
16.5 | 1.3658 | 0.09026 | -0.0091 | 15.1318
17 | 1.328 | 0.10192 | -0.0124 | 13.0298
17.5 | 1.2978 | 0.11288 | -0.0158 | 11.4972
18 | 1.2771 | 0.12278 | -0.0191 | 10.4015

## 37. Re 750k Mach 0.25 (1)
BIGFOIL.COM POLAR EXPORT
Horten 9.00% thick 7.00% camber
Horten 9.00% thick 7.00% camber |  |  |  | Cl Max: | 1.46 | at alpha= | 12.5 | deg
JavaFoil+Calcfoil stall+Eppler ext transition |  |  |  | L/D Max: | 92.978 | at alpha= | 5.5 | deg
Re: | 750000 |  |  | Cd Min: | 0.00751 | at alpha= | 1 | deg
Mach: | 0.25 |  |  | Cl=0 at alpha= | -2.5833 | deg
|  |  |  | @ Cl=0.1, Cd= | 0.033742
|  |  |  | @ Cl=0.4, Cd= | 0.0075154
|  |  |  | @ Cl=0.6, Cd= | 0.012098
alpha (deg) | Cl | Cd | Cm | Cl/Cd
-12 | -0.053 | 0.10341 | 0 | -0.517
-11.5 | -0.051 | 0.10328 | 0 | -0.491
-11 | -0.048 | 0.09833 | 0 | -0.487
-10.5 | -0.045 | 0.09273 | 0 | -0.486
-10 | -0.042 | 0.08571 | 0 | -0.493
-9.5 | -0.102 | 0.08207 | 0.001 | -1.244
-9 | -0.135 | 0.07773 | 0.001 | -1.731
-8.5 | -0.158 | 0.07662 | 0.001 | -2.064
-8 | -0.176 | 0.0713 | 0.001 | -2.466
-7.5 | -0.188 | 0.06671 | 0.001 | -2.818
-7 | -0.195 | 0.06305 | 0.001 | -3.088
-6.5 | -0.195 | 0.06251 | 0.001 | -3.126
-6 | -0.19 | 0.05795 | 0.001 | -3.278
-5.5 | -0.178 | 0.05377 | 0.001 | -3.318
-5 | -0.161 | 0.04958 | 0.001 | -3.239
-4.5 | -0.137 | 0.04619 | 0.001 | -2.963
-4 | -0.108 | 0.04343 | 0.002 | -2.479
-3.5 | -0.073 | 0.0406 | 0.002 | -1.81
-3 | -0.035 | 0.03828 | 0.002 | -0.915
-2.5 | 0.007 | 0.03649 | 0.002 | 0.192
-2 | 0.052 | 0.03486 | 0.002 | 1.49
-1.5 | 0.099 | 0.03376 | 0.002 | 2.934
-1 | 0.148 | 0.03287 | 0.002 | 4.497
-0.5 | 0.198 | 0.03222 | 0.002 | 6.132
0 | 0.308 | 0.00757 | 0.002 | 40.766
0.5 | 0.371 | 0.00752 | 0.002 | 49.386
1 | 0.434 | 0.00751 | 0.003 | 57.867
1.5 | 0.497 | 0.00762 | 0.003 | 65.257
2 | 0.558 | 0.01172 | 0.005 | 47.606
2.5 | 0.618 | 0.01226 | 0.005 | 50.424
3 | 0.678 | 0.01185 | 0.005 | 57.267
3.5 | 0.738 | 0.01197 | 0.004 | 61.67
4 | 0.798 | 0.01178 | 0.004 | 67.751
4.5 | 0.857 | 0.01214 | 0.004 | 70.61
5 | 0.915 | 0.01238 | 0.004 | 73.933
5.5 | 0.969 | 0.01042 | 0.004 | 92.978
6 | 1.008 | 0.01112 | 0.003 | 90.673
6.5 | 1.048 | 0.01243 | 0.003 | 84.292
7 | 1.094 | 0.01358 | 0.003 | 80.568
7.5 | 1.142 | 0.0148 | 0.003 | 77.167
8 | 1.19 | 0.01612 | 0.002 | 73.837
8.5 | 1.238 | 0.01745 | 0.002 | 70.944
9 | 1.286 | 0.01893 | 0.002 | 67.963
9.5 | 1.334 | 0.0205 | 0.001 | 65.066
10 | 1.379 | 0.02222 | 0.001 | 62.04
10.5 | 1.414 | 0.02407 | 0.001 | 58.742
11 | 1.444 | 0.02607 | 0 | 55.378
11.5 | 1.441 | 0.04297 | 0 | 33.533
12 | 1.455 | 0.04636 | -0.001 | 31.385
12.5 | 1.46 | 0.04998 | -0.001 | 29.217
13 | 1.455 | 0.05375 | -0.001 | 27.077
13.5 | 1.44 | 0.05782 | -0.002 | 24.896
14 | 1.412 | 0.06221 | -0.002 | 22.697
14.5 | 1.372 | 0.06693 | -0.003 | 20.505
15 | 1.32 | 0.072 | -0.003 | 18.34
15.5 | 1.133 | 0.11754 | -0.001 | 9.64
16 | 1.057 | 0.1258 | -0.001 | 8.399
16.5 | 0.971 | 0.13466 | -0.001 | 7.209
17 | 0.876 | 0.14456 | -0.002 | 6.061
17.5 | 0.774 | 0.15473 | -0.002 | 5.005

## 38. Re 750k Mach 0.50 (1)
BIGFOIL.COM POLAR EXPORT
Horten 9.00% thick 7.00% camber
Horten 9.00% thick 7.00% camber |  |  |  | Cl Max: | 1.479 | at alpha= | 10.5 | deg
JavaFoil+Calcfoil stall+Eppler ext transition |  |  |  | L/D Max: | 81.713 | at alpha= | 2 | deg
Re: | 750000 |  |  | Cd Min: | 0.0076 | at alpha= | 2 | deg
Mach: | 0.5 |  |  | Cl=0 at alpha= | -2.5769 | deg
|  |  |  | @ Cl=0.1, Cd= | 0.03812
|  |  |  | @ Cl=0.4, Cd= | 0.0082619
|  |  |  | @ Cl=0.6, Cd= | 0.0076909
alpha (deg) | Cl | Cd | Cm | Cl/Cd
-20 | -0.909 | 0.20694 | -0.007 | -4.391
-19.5 | -0.884 | 0.20206 | -0.006 | -4.374
-19 | -0.858 | 0.19988 | -0.006 | -4.291
-18.5 | -0.833 | 0.18926 | -0.005 | -4.399
-18 | -0.807 | 0.19042 | -0.005 | -4.24
-17.5 | -0.782 | 0.18153 | -0.004 | -4.309
-17 | -0.757 | 0.17713 | -0.004 | -4.273
-16.5 | -0.73 | 0.16855 | -0.003 | -4.334
-16 | -0.705 | 0.16434 | -0.003 | -4.291
-15.5 | -0.68 | 0.15928 | -0.003 | -4.267
-15 | -0.654 | 0.15594 | -0.002 | -4.195
-14.5 | -0.628 | 0.15344 | -0.002 | -4.096
-14 | -0.602 | 0.14562 | -0.002 | -4.134
-13.5 | -0.576 | 0.14175 | -0.001 | -4.066
-13 | -0.551 | 0.13812 | -0.001 | -3.986
-12.5 | -0.525 | 0.13497 | -0.001 | -3.887
-12 | -0.498 | 0.12678 | 0 | -3.929
-11.5 | -0.472 | 0.12369 | 0 | -3.818
-11 | -0.446 | 0.12048 | 0 | -3.704
-10.5 | -0.42 | 0.11712 | 0 | -3.587
-10 | -0.394 | 0.11509 | 0 | -3.42
-9.5 | -0.367 | 0.11049 | 0.001 | -3.326
-9 | -0.341 | 0.10842 | 0.001 | -3.147
-8.5 | -0.315 | 0.10563 | 0.001 | -2.982
-8 | -0.288 | 0.09838 | 0.001 | -2.931
-7.5 | -0.262 | 0.09657 | 0.001 | -2.713
-7 | -0.236 | 0.09448 | 0.001 | -2.493
-6.5 | -0.209 | 0.05359 | 0.002 | -3.902
-6 | -0.182 | 0.06058 | 0.002 | -3.012
-5.5 | -0.156 | 0.05313 | 0.002 | -2.934
-5 | -0.129 | 0.04688 | 0.002 | -2.758
-4.5 | -0.103 | 0.05399 | 0.002 | -1.9
-4 | -0.076 | 0.0461 | 0.002 | -1.646
-3.5 | -0.049 | 0.05607 | 0.002 | -0.877
-3 | -0.022 | 0.04439 | 0.002 | -0.506
-2.5 | 0.004 | 0.04216 | 0.002 | 0.102
-2 | 0.031 | 0.04098 | 0.002 | 0.759
-1.5 | 0.094 | 0.03843 | 0.002 | 2.45
-1 | 0.153 | 0.03538 | 0.002 | 4.338
-0.5 | 0.212 | 0.03385 | 0.002 | 6.273
0 | 0.338 | 0.00846 | 0.002 | 39.916
0.5 | 0.41 | 0.00823 | 0.002 | 49.82
1 | 0.482 | 0.00814 | 0.002 | 59.209
1.5 | 0.554 | 0.00789 | 0.003 | 70.21
2 | 0.621 | 0.0076 | 0.003 | 81.713
2.5 | 0.686 | 0.01183 | 0.005 | 58.017
3 | 0.748 | 0.01256 | 0.005 | 59.511
3.5 | 0.789 | 0.0137 | 0.005 | 57.547
4 | 0.842 | 0.01471 | 0.005 | 57.253
4.5 | 0.898 | 0.01562 | 0.004 | 57.466
5 | 0.954 | 0.01702 | 0.004 | 56.053
5.5 | 1.01 | 0.01859 | 0.004 | 54.311
6 | 1.065 | 0.01729 | 0.004 | 61.614
6.5 | 1.12 | 0.01857 | 0.003 | 60.315
7 | 1.174 | 0.01999 | 0.003 | 58.741
7.5 | 1.228 | 0.02161 | 0.003 | 56.805
8 | 1.28 | 0.02344 | 0.002 | 54.611
8.5 | 1.331 | 0.02544 | 0.002 | 52.323
9 | 1.381 | 0.02767 | 0.002 | 49.919
9.5 | 1.43 | 0.03013 | 0.001 | 47.473
10 | 1.47 | 0.03295 | 0.001 | 44.629
10.5 | 1.479 | 0.0361 | 0.001 | 40.962
11 | 1.436 | 0.0596 | 0 | 24.088
11.5 | 1.32 | 0.06657 | 0 | 19.828
12 | 0.789 | 0.0856 | 0 | 9.216
12.5 | 0.816 | 0.09947 | 0 | 8.204
13 | 0.843 | 0.11639 | -0.001 | 7.247
13.5 | 0.871 | 0.12927 | -0.001 | 6.741
14 | 0.899 | 0.13584 | -0.001 | 6.619
14.5 | 0.927 | 0.14599 | -0.002 | 6.349
15 | 0.955 | 0.15216 | -0.002 | 6.276
15.5 | 0.984 | 0.16407 | -0.002 | 5.998

## 39. Re 750k Mach 0.50 (2)
BIGFOIL.COM POLAR EXPORT
Horten 9.00% thick 7.00% camber
Horten 9.00% thick 7.00% camber |  |  |  | Cl Max: | 1.5255 | at alpha= | 8.5 | deg
XFOIL ncrit=9 |  |  |  | L/D Max: | 97.773 | at alpha= | 6.5 | deg
Re: | 750000 |  |  | Cd Min: | 0.08288 | at alpha= | 13.5 | deg
Mach: | 0.5 |  |  | Cl=0 at alpha= | -99 | deg
|  |  |  | @ Cl=0.1, Cd= | 0.02319
|  |  |  | @ Cl=0.4, Cd= | 0.02319
|  |  |  | @ Cl=0.6, Cd= | 0.014296
alpha (deg) | Cl | Cd | Cm | Cl/Cd
0 | 0.4165 | 0.02319 | -0.0109 | 17.9603
0.5 | 0.4816 | 0.02042 | -0.0087 | 23.5847
1 | 0.547 | 0.01744 | -0.0065 | 31.3647
1.5 | 0.6151 | 0.0134 | -0.0043 | 45.903
2 | 0.6801 | 0.01244 | -0.0031 | 54.6704
2.5 | 0.7415 | 0.0119 | -0.0013 | 62.3109
3 | 0.8028 | 0.01188 | 0.0003 | 67.5758
3.5 | 0.8665 | 0.01193 | 0.0016 | 72.632
4 | 0.9301 | 0.01218 | 0.0027 | 76.3629
4.5 | 0.9944 | 0.0125 | 0.0038 | 79.552
5 | 1.0581 | 0.01285 | 0.0049 | 82.3424
5.5 | 1.1291 | 0.01197 | 0.0046 | 94.3275
6 | 1.2534 | 0.01292 | -0.0058 | 97.0124
6.5 | 1.361 | 0.01392 | -0.013 | 97.773
7 | 1.424 | 0.01478 | -0.0119 | 96.3464
7.5 | 1.4647 | 0.01588 | -0.0071 | 92.2355
8 | 1.5002 | 0.01716 | -0.002 | 87.4242
8.5 | 1.5255 | 0.01886 | 0.0035 | 80.8855
9 | 1.5197 | 0.02267 | 0.0079 | 67.0357
9.5 | 1.5199 | 0.02727 | 0.0098 | 55.7352
10 | 1.5214 | 0.03182 | 0.0117 | 47.8127
10.5 | 1.5049 | 0.03811 | 0.0124 | 39.4883
11 | 1.5041 | 0.04322 | 0.0134 | 34.801
11.5 | 1.4744 | 0.05112 | 0.0129 | 28.8419
12 | 1.4745 | 0.05685 | 0.0129 | 25.9367
12.5 | 1.4324 | 0.06675 | 0.0107 | 21.4592
13 | 1.4506 | 0.07114 | 0.0111 | 20.3908
13.5 | 1.3975 | 0.08288 | 0.0074 | 16.8617

## 40. Re 1M Mach 0.00 (1)
BIGFOIL.COM POLAR EXPORT
Horten 9.00% thick 7.00% camber
Horten 9.00% thick 7.00% camber |  |  |  | Cl Max: | 1.478 | at alpha= | 13.5 | deg
JavaFoil+Calcfoil stall+Eppler ext transition |  |  |  | L/D Max: | 113.132 | at alpha= | 7 | deg
Re: | 1000000 |  |  | Cd Min: | 0.0068 | at alpha= | 0 | deg
Mach: | 0 |  |  | Cl=0 at alpha= | -2.5833 | deg
|  |  |  | @ Cl=0.1, Cd= | 0.032383
|  |  |  | @ Cl=0.4, Cd= | 0.0068328
|  |  |  | @ Cl=0.6, Cd= | 0.01118
alpha (deg) | Cl | Cd | Cm | Cl/Cd
-14.5 | -0.238 | 0.12728 | -0.001 | -1.872
-14 | -0.247 | 0.12169 | -0.001 | -2.028
-13.5 | -0.255 | 0.11757 | -0.001 | -2.171
-13 | -0.264 | 0.11181 | -0.001 | -2.357
-12.5 | -0.272 | 0.1049 | -0.001 | -2.588
-12 | -0.279 | 0.09969 | 0 | -2.799
-11.5 | -0.286 | 0.09471 | 0 | -3.017
-11 | -0.292 | 0.08849 | 0 | -3.296
-10.5 | -0.296 | 0.08413 | 0 | -3.522
-10 | -0.3 | 0.08144 | 0 | -3.678
-9.5 | -0.301 | 0.07738 | 0 | -3.89
-9 | -0.299 | 0.07188 | 0.001 | -4.161
-8.5 | -0.295 | 0.06745 | 0.001 | -4.369
-8 | -0.288 | 0.06374 | 0.001 | -4.512
-7.5 | -0.278 | 0.06086 | 0.001 | -4.562
-7 | -0.265 | 0.05651 | 0.001 | -4.68
-6.5 | -0.248 | 0.05381 | 0.001 | -4.608
-6 | -0.228 | 0.05056 | 0.001 | -4.508
-5.5 | -0.204 | 0.04755 | 0.001 | -4.296
-5 | -0.177 | 0.04495 | 0.001 | -3.939
-4.5 | -0.146 | 0.04222 | 0.001 | -3.466
-4 | -0.112 | 0.04005 | 0.002 | -2.804
-3.5 | -0.075 | 0.03787 | 0.002 | -1.985
-3 | -0.035 | 0.0362 | 0.002 | -0.976
-2.5 | 0.007 | 0.03473 | 0.002 | 0.201
-2 | 0.051 | 0.03343 | 0.002 | 1.535
-1.5 | 0.097 | 0.03243 | 0.002 | 2.999
-1 | 0.145 | 0.03168 | 0.002 | 4.562
-0.5 | 0.193 | 0.03109 | 0.002 | 6.193
0 | 0.3 | 0.0068 | 0.002 | 44.061
0.5 | 0.36 | 0.0068 | 0.003 | 53.026
1 | 0.421 | 0.00685 | 0.003 | 61.48
1.5 | 0.482 | 0.01132 | 0.005 | 42.558
2 | 0.541 | 0.01118 | 0.005 | 48.343
2.5 | 0.599 | 0.01118 | 0.005 | 53.616
3 | 0.658 | 0.01119 | 0.004 | 58.793
3.5 | 0.716 | 0.0112 | 0.004 | 63.939
4 | 0.774 | 0.01182 | 0.004 | 65.508
4.5 | 0.832 | 0.01186 | 0.004 | 70.142
5 | 0.89 | 0.01218 | 0.004 | 73.022
5.5 | 0.947 | 0.00946 | 0.004 | 100.131
6 | 1.004 | 0.00915 | 0.003 | 109.624
6.5 | 1.059 | 0.00947 | 0.003 | 111.795
7 | 1.11 | 0.00981 | 0.003 | 113.132
7.5 | 1.149 | 0.01056 | 0.003 | 108.85
8 | 1.184 | 0.01205 | 0.002 | 98.244
8.5 | 1.226 | 0.01341 | 0.002 | 91.441
9 | 1.27 | 0.01483 | 0.002 | 85.647
9.5 | 1.315 | 0.01629 | 0.001 | 80.766
10 | 1.359 | 0.01782 | 0.001 | 76.24
10.5 | 1.394 | 0.01946 | 0.001 | 71.648
11 | 1.427 | 0.0212 | 0 | 67.328
11.5 | 1.455 | 0.02312 | 0 | 62.915
12 | 1.446 | 0.04006 | -0.001 | 36.086
12.5 | 1.463 | 0.04299 | -0.001 | 34.026
13 | 1.474 | 0.04614 | -0.001 | 31.943
13.5 | 1.478 | 0.04941 | -0.002 | 29.923
14 | 1.477 | 0.05288 | -0.002 | 27.923
14.5 | 1.468 | 0.05658 | -0.003 | 25.951
15 | 1.453 | 0.06054 | -0.003 | 24.009
15.5 | 1.428 | 0.06467 | -0.004 | 22.075
16 | 1.395 | 0.06903 | -0.004 | 20.203
16.5 | 1.356 | 0.07366 | -0.005 | 18.404
17 | 1.312 | 0.07854 | -0.005 | 16.704
17.5 | 1.264 | 0.08353 | -0.006 | 15.135
18 | 1.212 | 0.08912 | -0.006 | 13.602
18.5 | 1.155 | 0.09752 | -0.007 | 11.842

## 41. Re 1M Mach 0.00 (2)
BIGFOIL.COM POLAR EXPORT
Horten 9.00% thick 7.00% camber
Horten 9.00% thick 7.00% camber |  |  |  | Cl Max: | 1.6616 | at alpha= | 13 | deg
XFOIL ncrit=9 |  |  |  | L/D Max: | 132.657 | at alpha= | 8.5 | deg
Re: | 1000000 |  |  | Cd Min: | 0.24293 | at alpha= | -20 | deg
Mach: | 0 |  |  | Cl=0 at alpha= | -3.2696 | deg
|  |  |  | @ Cl=0.1, Cd= | 0.034882
|  |  |  | @ Cl=0.4, Cd= | 0.010481
|  |  |  | @ Cl=0.6, Cd= | 0.0093667
alpha (deg) | Cl | Cd | Cm | Cl/Cd
-20 | -0.6616 | 0.24293 | 0.0801 | -2.7234
-19.5 | -0.6432 | 0.23688 | 0.0763 | -2.7153
-19 | -0.625 | 0.23093 | 0.0725 | -2.7064
-18.5 | -0.6069 | 0.22491 | 0.0687 | -2.6984
-17 | -0.549 | 0.20565 | 0.0565 | -2.6696
-16.5 | -0.5317 | 0.1997 | 0.0533 | -2.6625
-16 | -0.5139 | 0.19376 | 0.05 | -2.6523
-15.5 | -0.4961 | 0.18765 | 0.0467 | -2.6438
-15 | -0.4786 | 0.18144 | 0.0434 | -2.6378
-14.5 | -0.4613 | 0.17496 | 0.0402 | -2.6366
-14 | -0.4438 | 0.16837 | 0.037 | -2.6359
-13.5 | -0.4269 | 0.16185 | 0.0337 | -2.6376
-13 | -0.4104 | 0.15551 | 0.0305 | -2.6391
-12.5 | -0.3945 | 0.14917 | 0.0273 | -2.6446
-12 | -0.3796 | 0.14266 | 0.024 | -2.6609
-11 | -0.3497 | 0.12905 | 0.0187 | -2.7098
-10.5 | -0.3345 | 0.12308 | 0.0162 | -2.7177
-10 | -0.3192 | 0.11732 | 0.0137 | -2.7208
-9.5 | -0.305 | 0.11147 | 0.0112 | -2.7362
-9 | -0.2913 | 0.10572 | 0.0087 | -2.7554
-8.5 | -0.2787 | 0.10012 | 0.0064 | -2.7837
-8 | -0.2714 | 0.09435 | 0.0033 | -2.8765
-7.5 | -0.273 | 0.08935 | 0.0011 | -3.0554
-7 | -0.2593 | 0.08371 | -0.0024 | -3.0976
-6.5 | -0.2416 | 0.07695 | -0.0043 | -3.1397
-6 | -0.2168 | 0.07161 | -0.0063 | -3.0275
-5.5 | -0.1862 | 0.06649 | -0.0086 | -2.8004
-5 | -0.1509 | 0.06105 | -0.0107 | -2.4717
-4.5 | -0.1102 | 0.05558 | -0.0125 | -1.9827
-4 | -0.0599 | 0.05007 | -0.014 | -1.1963
-3.5 | -0.0211 | 0.04433 | -0.0141 | -0.47598
-3 | 0.0247 | 0.04055 | -0.0143 | 0.60912
-2.5 | 0.0824 | 0.03611 | -0.0135 | 2.2819
-0.5 | 0.2834 | 0.02208 | -0.0091 | 12.8351
0 | 0.337 | 0.01123 | -0.0037 | 30.0089
0.5 | 0.3917 | 0.01057 | -0.0031 | 37.0577
1 | 0.4448 | 0.01 | -0.0024 | 44.48
1.5 | 0.4989 | 0.00977 | -0.0018 | 51.0645
2 | 0.5511 | 0.00954 | -0.001 | 57.7673
2.5 | 0.6047 | 0.00935 | -0.0005 | 64.6738
3 | 0.6585 | 0.00931 | -0.0001 | 70.7304
3.5 | 0.7128 | 0.00932 | 0.0001 | 76.4807
4 | 0.7674 | 0.00937 | 0.0003 | 81.8997
4.5 | 0.8213 | 0.0095 | 0.0004 | 86.4526
5 | 0.8679 | 0.00876 | 0.0017 | 99.0753
5.5 | 0.9295 | 0.0082 | 0.0006 | 113.3537
6 | 1.0156 | 0.00855 | -0.0064 | 118.7836
6.5 | 1.0904 | 0.00886 | -0.0109 | 123.07
7 | 1.174 | 0.00914 | -0.0176 | 128.4464
7.5 | 1.2368 | 0.00937 | -0.0198 | 131.9957
8 | 1.2818 | 0.00976 | -0.0184 | 131.332
8.5 | 1.3279 | 0.01001 | -0.0171 | 132.6573
9 | 1.3723 | 0.01039 | -0.0157 | 132.0789
9.5 | 1.4165 | 0.0108 | -0.0142 | 131.1574
10 | 1.4611 | 0.01118 | -0.0129 | 130.6887
10.5 | 1.5047 | 0.01165 | -0.0115 | 129.1588
11 | 1.5474 | 0.01222 | -0.0102 | 126.6285
11.5 | 1.589 | 0.0129 | -0.0088 | 123.1783
12 | 1.6284 | 0.01373 | -0.0074 | 118.6016
12.5 | 1.658 | 0.01526 | -0.0051 | 108.6501
13 | 1.6616 | 0.01829 | -0.0006 | 90.8475
13.5 | 1.6245 | 0.02565 | 0.0007 | 63.3333
14 | 1.5812 | 0.03531 | -0.0005 | 44.7805
14.5 | 1.533 | 0.04542 | -0.0014 | 33.7517
15 | 1.4888 | 0.05567 | -0.0029 | 26.7433
15.5 | 1.4427 | 0.067 | -0.0051 | 21.5328
16 | 1.4031 | 0.07806 | -0.0077 | 17.9746
16.5 | 1.3686 | 0.08889 | -0.0104 | 15.3966
17 | 1.3435 | 0.09872 | -0.0131 | 13.6092
17.5 | 1.3217 | 0.10837 | -0.0159 | 12.1962
18 | 1.3033 | 0.11765 | -0.0187 | 11.0778

## 42. Re 1M Mach 0.10 (1)
BIGFOIL.COM POLAR EXPORT
Horten 9.00% thick 7.00% camber
Horten 9.00% thick 7.00% camber |  |  |  | Cl Max: | 1.475 | at alpha= | 13.5 | deg
JavaFoil+Calcfoil stall+Eppler ext transition |  |  |  | L/D Max: | 111.975 | at alpha= | 7 | deg
Re: | 1000000 |  |  | Cd Min: | 0.00681 | at alpha= | 0.5 | deg
Mach: | 0.1 |  |  | Cl=0 at alpha= | -2.5833 | deg
|  |  |  | @ Cl=0.1, Cd= | 0.032465
|  |  |  | @ Cl=0.4, Cd= | 0.0068349
|  |  |  | @ Cl=0.6, Cd= | 0.01125
alpha (deg) | Cl | Cd | Cm | Cl/Cd
-14 | -0.21 | 0.12132 | -0.001 | -1.734
-13.5 | -0.22 | 0.11868 | -0.001 | -1.857
-13 | -0.23 | 0.11106 | -0.001 | -2.074
-12.5 | -0.24 | 0.10562 | -0.001 | -2.274
-12 | -0.25 | 0.09993 | 0 | -2.498
-11.5 | -0.258 | 0.09592 | 0 | -2.695
-11 | -0.267 | 0.09101 | 0 | -2.929
-10.5 | -0.274 | 0.08548 | 0 | -3.2
-10 | -0.279 | 0.08244 | 0 | -3.386
-9.5 | -0.283 | 0.07695 | 0 | -3.678
-9 | -0.284 | 0.07289 | 0.001 | -3.89
-8.5 | -0.281 | 0.06892 | 0.001 | -4.083
-8 | -0.277 | 0.06477 | 0.001 | -4.269
-7.5 | -0.269 | 0.06098 | 0.001 | -4.405
-7 | -0.257 | 0.05818 | 0.001 | -4.424
-6.5 | -0.243 | 0.05373 | 0.001 | -4.516
-6 | -0.224 | 0.0517 | 0.001 | -4.333
-5.5 | -0.202 | 0.04823 | 0.001 | -4.18
-5 | -0.175 | 0.04513 | 0.001 | -3.886
-4.5 | -0.145 | 0.04257 | 0.001 | -3.415
-4 | -0.112 | 0.0401 | 0.002 | -2.79
-3.5 | -0.075 | 0.03822 | 0.002 | -1.965
-3 | -0.035 | 0.03633 | 0.002 | -0.972
-2.5 | 0.007 | 0.03476 | 0.002 | 0.201
-2 | 0.051 | 0.03357 | 0.002 | 1.532
-1.5 | 0.098 | 0.0325 | 0.002 | 3.002
-1 | 0.145 | 0.03168 | 0.002 | 4.581
-0.5 | 0.193 | 0.03112 | 0.002 | 6.216
0 | 0.301 | 0.00686 | 0.002 | 43.88
0.5 | 0.362 | 0.00681 | 0.003 | 53.195
1 | 0.423 | 0.00685 | 0.003 | 61.747
1.5 | 0.484 | 0.01135 | 0.005 | 42.673
2 | 0.543 | 0.01124 | 0.005 | 48.32
2.5 | 0.602 | 0.01125 | 0.005 | 53.514
3 | 0.661 | 0.01124 | 0.004 | 58.795
3.5 | 0.719 | 0.01127 | 0.004 | 63.831
4 | 0.778 | 0.01191 | 0.004 | 65.337
4.5 | 0.836 | 0.01189 | 0.004 | 70.349
5 | 0.894 | 0.01227 | 0.004 | 72.864
5.5 | 0.951 | 0.00954 | 0.004 | 99.697
6 | 1.008 | 0.00925 | 0.003 | 109.025
6.5 | 1.063 | 0.00955 | 0.003 | 111.257
7 | 1.112 | 0.00993 | 0.003 | 111.975
7.5 | 1.148 | 0.01093 | 0.003 | 104.99
8 | 1.185 | 0.01242 | 0.002 | 95.467
8.5 | 1.229 | 0.01376 | 0.002 | 89.332
9 | 1.274 | 0.01518 | 0.002 | 83.916
9.5 | 1.319 | 0.01664 | 0.001 | 79.288
10 | 1.363 | 0.0182 | 0.001 | 74.878
10.5 | 1.398 | 0.01987 | 0.001 | 70.385
11 | 1.431 | 0.02163 | 0 | 66.167
11.5 | 1.458 | 0.02358 | 0 | 61.815
12 | 1.448 | 0.04069 | -0.001 | 35.587
12.5 | 1.464 | 0.04368 | -0.001 | 33.511
13 | 1.473 | 0.04689 | -0.001 | 31.413
13.5 | 1.475 | 0.05029 | -0.002 | 29.338
14 | 1.471 | 0.05384 | -0.002 | 27.315
14.5 | 1.459 | 0.0576 | -0.003 | 25.326
15 | 1.44 | 0.06158 | -0.003 | 23.388
15.5 | 1.409 | 0.066 | -0.004 | 21.354
16 | 1.371 | 0.07054 | -0.004 | 19.431
16.5 | 1.326 | 0.07517 | -0.005 | 17.643
17 | 1.276 | 0.08027 | -0.005 | 15.898
17.5 | 1.222 | 0.08565 | -0.006 | 14.263
18 | 1.062 | 0.14686 | -0.003 | 7.232
18.5 | 1.009 | 0.15507 | -0.003 | 6.507

## 43. Re 1M Mach 0.10 (2)
BIGFOIL.COM POLAR EXPORT
Horten 9.00% thick 7.00% camber
Horten 9.00% thick 7.00% camber |  |  |  | Cl Max: | 1.6653 | at alpha= | 12.5 | deg
XFOIL ncrit=9 |  |  |  | L/D Max: | 132.275 | at alpha= | 8.5 | deg
Re: | 1000000 |  |  | Cd Min: | 0.2436 | at alpha= | -20 | deg
Mach: | 0.1 |  |  | Cl=0 at alpha= | -3.3022 | deg
|  |  |  | @ Cl=0.1, Cd= | 0.034675
|  |  |  | @ Cl=0.4, Cd= | 0.010596
|  |  |  | @ Cl=0.6, Cd= | 0.0094098
alpha (deg) | Cl | Cd | Cm | Cl/Cd
-20 | -0.6638 | 0.2436 | 0.0807 | -2.725
-19.5 | -0.6453 | 0.23751 | 0.0769 | -2.7169
-19 | -0.6269 | 0.23153 | 0.0731 | -2.7076
-18.5 | -0.6086 | 0.22548 | 0.0692 | -2.6991
-17 | -0.5504 | 0.20617 | 0.0571 | -2.6696
-16.5 | -0.5328 | 0.2002 | 0.0538 | -2.6613
-16 | -0.5149 | 0.19423 | 0.0505 | -2.651
-15.5 | -0.4969 | 0.18809 | 0.0471 | -2.6418
-15 | -0.4791 | 0.18185 | 0.0438 | -2.6346
-14.5 | -0.4616 | 0.17534 | 0.0406 | -2.6326
-14 | -0.4439 | 0.16874 | 0.0373 | -2.6307
-13 | -0.4102 | 0.15585 | 0.0308 | -2.632
-12.5 | -0.3941 | 0.14949 | 0.0275 | -2.6363
-12 | -0.3791 | 0.14298 | 0.0243 | -2.6514
-11 | -0.3487 | 0.12935 | 0.019 | -2.6958
-10.5 | -0.3332 | 0.12337 | 0.0164 | -2.7008
-10 | -0.3178 | 0.11758 | 0.0139 | -2.7028
-9.5 | -0.3034 | 0.11172 | 0.0114 | -2.7157
-9 | -0.2895 | 0.10592 | 0.0089 | -2.7332
-8.5 | -0.2767 | 0.1003 | 0.0065 | -2.7587
-8 | -0.2688 | 0.09452 | 0.0034 | -2.8438
-7.5 | -0.2697 | 0.08945 | 0.0011 | -3.0151
-7 | -0.2574 | 0.08394 | -0.0022 | -3.0665
-6.5 | -0.2399 | 0.07719 | -0.0041 | -3.1079
-6 | -0.2154 | 0.07187 | -0.0062 | -2.9971
-5.5 | -0.1851 | 0.06672 | -0.0085 | -2.7743
-5 | -0.15 | 0.06126 | -0.0106 | -2.4486
-4.5 | -0.1091 | 0.05577 | -0.0125 | -1.9562
-4 | -0.0591 | 0.05028 | -0.014 | -1.1754
-3 | 0.0256 | 0.0407 | -0.0144 | 0.62899
-2.5 | 0.0836 | 0.03627 | -0.0136 | 2.3049
-2 | 0.1276 | 0.03199 | -0.013 | 3.9887
-0.5 | 0.2855 | 0.02218 | -0.0092 | 12.872
0 | 0.3394 | 0.01134 | -0.0038 | 29.9295
0.5 | 0.3945 | 0.01066 | -0.0032 | 37.0075
1 | 0.4481 | 0.01004 | -0.0025 | 44.6315
1.5 | 0.5023 | 0.0098 | -0.0019 | 51.2551
2 | 0.5551 | 0.00956 | -0.0011 | 58.0649
2.5 | 0.6089 | 0.00938 | -0.0005 | 64.9147
3 | 0.6628 | 0.00937 | -0.0001 | 70.7364
3.5 | 0.7177 | 0.00935 | 0.0002 | 76.7594
4 | 0.7726 | 0.00941 | 0.0003 | 82.1041
4.5 | 0.827 | 0.00952 | 0.0005 | 86.8697
5 | 0.876 | 0.00899 | 0.0014 | 97.4416
5.5 | 0.9352 | 0.00828 | 0.0008 | 112.9469
6 | 1.0221 | 0.0086 | -0.0061 | 118.8488
6.5 | 1.0973 | 0.00895 | -0.0107 | 122.6034
7 | 1.1818 | 0.00921 | -0.0174 | 128.317
7.5 | 1.2455 | 0.00947 | -0.0197 | 131.5206
8 | 1.2911 | 0.00984 | -0.0182 | 131.2093
8.5 | 1.3373 | 0.01011 | -0.0169 | 132.275
9 | 1.3816 | 0.01056 | -0.0153 | 130.8333
9.5 | 1.4267 | 0.01092 | -0.0138 | 130.6502
10 | 1.4712 | 0.01135 | -0.0123 | 129.6211
10.5 | 1.5153 | 0.01181 | -0.0109 | 128.3065
11 | 1.5583 | 0.01239 | -0.0095 | 125.7708
11.5 | 1.6 | 0.0131 | -0.008 | 122.1374
12 | 1.6387 | 0.01403 | -0.0064 | 116.7997
12.5 | 1.6653 | 0.01576 | -0.0037 | 105.6662
13 | 1.6601 | 0.01911 | 0.0016 | 86.8707
13.5 | 1.6199 | 0.02775 | 0.0008 | 58.3748
14 | 1.5753 | 0.03739 | -0.0001 | 42.1316
14.5 | 1.5263 | 0.04756 | -0.0011 | 32.0921
15 | 1.4812 | 0.05808 | -0.0027 | 25.5028
15.5 | 1.4345 | 0.06957 | -0.0051 | 20.6195
16 | 1.394 | 0.08081 | -0.0078 | 17.2503
17 | 1.3329 | 0.10179 | -0.0134 | 13.0946
17.5 | 1.3122 | 0.11131 | -0.0162 | 11.7887

## 44. Re 1M Mach 0.25 (1)
BIGFOIL.COM POLAR EXPORT
Horten 9.00% thick 7.00% camber
Horten 9.00% thick 7.00% camber |  |  |  | Cl Max: | 1.463 | at alpha= | 12.5 | deg
JavaFoil+Calcfoil stall+Eppler ext transition |  |  |  | L/D Max: | 105.812 | at alpha= | 6 | deg
Re: | 1000000 |  |  | Cd Min: | 0.00701 | at alpha= | 0.5 | deg
Mach: | 0.25 |  |  | Cl=0 at alpha= | -2.5833 | deg
|  |  |  | @ Cl=0.1, Cd= | 0.033011
|  |  |  | @ Cl=0.4, Cd= | 0.0070192
|  |  |  | @ Cl=0.6, Cd= | 0.011485
alpha (deg) | Cl | Cd | Cm | Cl/Cd
-12 | -0.053 | 0.0986 | 0 | -0.543
-11.5 | -0.051 | 0.09459 | 0 | -0.536
-11 | -0.048 | 0.08959 | 0 | -0.534
-10.5 | -0.045 | 0.08586 | 0 | -0.525
-10 | -0.042 | 0.08226 | 0 | -0.513
-9.5 | -0.102 | 0.07879 | 0.001 | -1.296
-9 | -0.135 | 0.07441 | 0.001 | -1.809
-8.5 | -0.158 | 0.07012 | 0.001 | -2.256
-8 | -0.176 | 0.06677 | 0.001 | -2.634
-7.5 | -0.188 | 0.06526 | 0.001 | -2.882
-7 | -0.195 | 0.06104 | 0.001 | -3.19
-6.5 | -0.195 | 0.05591 | 0.001 | -3.496
-6 | -0.19 | 0.05312 | 0.001 | -3.578
-5.5 | -0.178 | 0.05025 | 0.001 | -3.551
-5 | -0.161 | 0.04822 | 0.001 | -3.331
-4.5 | -0.137 | 0.04486 | 0.002 | -3.052
-4 | -0.108 | 0.04187 | 0.002 | -2.571
-3.5 | -0.073 | 0.03953 | 0.002 | -1.86
-3 | -0.035 | 0.03739 | 0.002 | -0.937
-2.5 | 0.007 | 0.03559 | 0.002 | 0.197
-2 | 0.052 | 0.03407 | 0.002 | 1.524
-1.5 | 0.099 | 0.03303 | 0.002 | 3.001
-1 | 0.148 | 0.0321 | 0.002 | 4.609
-0.5 | 0.198 | 0.03146 | 0.002 | 6.285
0 | 0.308 | 0.00706 | 0.002 | 43.709
0.5 | 0.371 | 0.00701 | 0.002 | 52.961
1 | 0.434 | 0.00703 | 0.003 | 61.821
1.5 | 0.497 | 0.01158 | 0.005 | 42.936
2 | 0.558 | 0.01152 | 0.005 | 48.436
2.5 | 0.618 | 0.01147 | 0.005 | 53.897
3 | 0.679 | 0.0115 | 0.005 | 58.992
3.5 | 0.739 | 0.01158 | 0.004 | 63.775
4 | 0.798 | 0.01127 | 0.004 | 70.821
4.5 | 0.858 | 0.01154 | 0.004 | 74.378
5 | 0.917 | 0.01211 | 0.004 | 75.713
5.5 | 0.975 | 0.00928 | 0.004 | 105.07
6 | 1.03 | 0.00974 | 0.004 | 105.812
6.5 | 1.076 | 0.01022 | 0.003 | 105.223
7 | 1.11 | 0.01155 | 0.003 | 96.16
7.5 | 1.154 | 0.01289 | 0.003 | 89.519
8 | 1.2 | 0.01422 | 0.002 | 84.371
8.5 | 1.247 | 0.01558 | 0.002 | 80.061
9 | 1.294 | 0.01704 | 0.002 | 75.947
9.5 | 1.342 | 0.01856 | 0.001 | 72.273
10 | 1.386 | 0.02026 | 0.001 | 68.42
10.5 | 1.421 | 0.02204 | 0.001 | 64.461
11 | 1.45 | 0.02403 | 0 | 60.368
11.5 | 1.444 | 0.04106 | 0 | 35.164
12 | 1.458 | 0.04435 | -0.001 | 32.87
12.5 | 1.463 | 0.04784 | -0.001 | 30.581
13 | 1.458 | 0.05146 | -0.001 | 28.331
13.5 | 1.442 | 0.05541 | -0.002 | 26.029
14 | 1.415 | 0.05964 | -0.002 | 23.718
14.5 | 1.375 | 0.0642 | -0.003 | 21.415
15 | 1.323 | 0.06919 | -0.003 | 19.119
15.5 | 1.251 | 0.0743 | -0.004 | 16.831
16 | 1.058 | 0.12407 | -0.002 | 8.524
16.5 | 0.971 | 0.13211 | -0.002 | 7.353
17 | 0.877 | 0.14069 | -0.002 | 6.231
17.5 | 0.775 | 0.15033 | -0.002 | 5.154

## 45. Re 1M Mach 0.25 (2)
BIGFOIL.COM POLAR EXPORT
Horten 9.00% thick 7.00% camber
Horten 9.00% thick 7.00% camber |  |  |  | Cl Max: | 1.6917 | at alpha= | 12.5 | deg
XFOIL ncrit=9 |  |  |  | L/D Max: | 129.431 | at alpha= | 8 | deg
Re: | 1000000 |  |  | Cd Min: | 0.12578 | at alpha= | 17.5 | deg
Mach: | 0.25 |  |  | Cl=0 at alpha= | -99 | deg
|  |  |  | @ Cl=0.1, Cd= | 0.01276
|  |  |  | @ Cl=0.4, Cd= | 0.011536
|  |  |  | @ Cl=0.6, Cd= | 0.0096656
alpha (deg) | Cl | Cd | Cm | Cl/Cd
0 | 0.3527 | 0.01276 | -0.0045 | 27.6411
0.5 | 0.4103 | 0.01127 | -0.0039 | 36.4064
1 | 0.4662 | 0.01029 | -0.003 | 45.3061
1.5 | 0.5218 | 0.01004 | -0.0021 | 51.9721
2 | 0.577 | 0.00972 | -0.0013 | 59.3621
2.5 | 0.632 | 0.00959 | -0.0005 | 65.902
3 | 0.6882 | 0.00953 | 0 | 72.2141
3.5 | 0.7448 | 0.00955 | 0.0004 | 77.9895
4 | 0.8013 | 0.00968 | 0.0007 | 82.7789
4.5 | 0.8584 | 0.00974 | 0.0009 | 88.1314
5 | 0.9141 | 0.00989 | 0.0012 | 92.4267
5.5 | 0.9676 | 0.00855 | 0.0021 | 113.1696
6 | 1.0574 | 0.00898 | -0.0048 | 117.7506
6.5 | 1.1375 | 0.00937 | -0.0096 | 121.3981
7 | 1.2244 | 0.00968 | -0.016 | 126.4876
7.5 | 1.2938 | 0.01006 | -0.0187 | 128.6083
8 | 1.3422 | 0.01037 | -0.017 | 129.4311
8.5 | 1.3878 | 0.01091 | -0.015 | 127.2044
9 | 1.4356 | 0.01125 | -0.0132 | 127.6089
9.5 | 1.4812 | 0.01176 | -0.0111 | 125.9524
10 | 1.526 | 0.01235 | -0.009 | 123.5628
10.5 | 1.5699 | 0.01301 | -0.0069 | 120.6687
11 | 1.6141 | 0.0137 | -0.005 | 117.8175
11.5 | 1.6545 | 0.01466 | -0.0028 | 112.8581
12 | 1.6882 | 0.01601 | -0.0001 | 105.4466
12.5 | 1.6917 | 0.01888 | 0.0046 | 89.6028
13 | 1.6523 | 0.02757 | 0.0034 | 59.9311
13.5 | 1.6 | 0.03751 | 0.0029 | 42.6553
14 | 1.5518 | 0.04724 | 0.0022 | 32.8493
14.5 | 1.5045 | 0.05765 | 0.0006 | 26.0971
15 | 1.455 | 0.06905 | -0.0017 | 21.0717
15.5 | 1.4049 | 0.08112 | -0.0047 | 17.3188
16 | 1.3605 | 0.09305 | -0.0079 | 14.6212
16.5 | 1.3191 | 0.10509 | -0.0115 | 12.5521
17 | 1.291 | 0.11569 | -0.0149 | 11.1591
17.5 | 1.2691 | 0.12578 | -0.0183 | 10.0898

## 46. Re 1M Mach 0.50 (1)
BIGFOIL.COM POLAR EXPORT
Horten 9.00% thick 7.00% camber
Horten 9.00% thick 7.00% camber |  |  |  | Cl Max: | 1.484 | at alpha= | 10.5 | deg
JavaFoil+Calcfoil stall+Eppler ext transition |  |  |  | L/D Max: | 80.793 | at alpha= | 2 | deg
Re: | 1000000 |  |  | Cd Min: | 0.00751 | at alpha= | 1 | deg
Mach: | 0.5 |  |  | Cl=0 at alpha= | -2.5769 | deg
|  |  |  | @ Cl=0.1, Cd= | 0.036932
|  |  |  | @ Cl=0.4, Cd= | 0.0075819
|  |  |  | @ Cl=0.6, Cd= | 0.0076743
alpha (deg) | Cl | Cd | Cm | Cl/Cd
-20 | -0.909 | 0.19791 | -0.007 | -4.592
-19.5 | -0.884 | 0.19303 | -0.006 | -4.579
-19 | -0.858 | 0.1854 | -0.006 | -4.625
-18.5 | -0.833 | 0.18014 | -0.005 | -4.622
-18 | -0.807 | 0.17594 | -0.005 | -4.589
-17.5 | -0.782 | 0.17161 | -0.004 | -4.558
-17 | -0.757 | 0.16722 | -0.004 | -4.527
-16.5 | -0.731 | 0.15894 | -0.003 | -4.596
-16 | -0.705 | 0.15472 | -0.003 | -4.558
-15.5 | -0.68 | 0.14991 | -0.003 | -4.534
-15 | -0.654 | 0.14659 | -0.002 | -4.462
-14.5 | -0.629 | 0.14318 | -0.002 | -4.39
-14 | -0.602 | 0.13617 | -0.002 | -4.421
-13.5 | -0.576 | 0.13265 | -0.001 | -4.345
-13 | -0.551 | 0.12907 | -0.001 | -4.266
-12.5 | -0.525 | 0.12563 | -0.001 | -4.176
-12 | -0.498 | 0.12007 | 0 | -4.149
-11.5 | -0.472 | 0.11407 | 0 | -4.14
-11 | -0.446 | 0.11088 | 0 | -4.025
-10.5 | -0.42 | 0.10758 | 0 | -3.906
-10 | -0.394 | 0.10694 | 0 | -3.681
-9.5 | -0.367 | 0.1017 | 0.001 | -3.614
-9 | -0.341 | 0.09961 | 0.001 | -3.426
-8.5 | -0.315 | 0.09686 | 0.001 | -3.252
-8 | -0.288 | 0.08019 | 0.001 | -3.596
-7.5 | -0.262 | 0.06448 | 0.001 | -4.063
-7 | -0.236 | 0.05612 | 0.001 | -4.198
-6.5 | -0.209 | 0.05156 | 0.002 | -4.056
-6 | -0.182 | 0.05789 | 0.002 | -3.152
-5.5 | -0.156 | 0.05053 | 0.002 | -3.086
-5 | -0.129 | 0.04507 | 0.002 | -2.869
-4.5 | -0.103 | 0.05119 | 0.002 | -2.004
-4 | -0.076 | 0.04456 | 0.002 | -1.704
-3.5 | -0.049 | 0.05367 | 0.002 | -0.916
-3 | -0.022 | 0.04297 | 0.002 | -0.523
-2.5 | 0.004 | 0.04032 | 0.002 | 0.107
-2 | 0.031 | 0.03744 | 0.002 | 0.831
-1.5 | 0.094 | 0.03715 | 0.002 | 2.534
-1 | 0.153 | 0.03501 | 0.002 | 4.385
-0.5 | 0.212 | 0.03354 | 0.002 | 6.332
0 | 0.338 | 0.00778 | 0.002 | 43.374
0.5 | 0.41 | 0.00755 | 0.002 | 54.297
1 | 0.482 | 0.00751 | 0.003 | 64.208
1.5 | 0.554 | 0.00764 | 0.003 | 72.465
2 | 0.621 | 0.00769 | 0.003 | 80.793
2.5 | 0.688 | 0.0112 | 0.005 | 61.389
3 | 0.753 | 0.01125 | 0.005 | 66.969
3.5 | 0.816 | 0.01191 | 0.005 | 68.454
4 | 0.857 | 0.01284 | 0.005 | 66.77
4.5 | 0.908 | 0.01394 | 0.004 | 65.139
5 | 0.962 | 0.01535 | 0.004 | 62.673
5.5 | 1.017 | 0.01691 | 0.004 | 60.147
6 | 1.072 | 0.01556 | 0.004 | 68.874
6.5 | 1.126 | 0.01684 | 0.003 | 66.904
7 | 1.18 | 0.01822 | 0.003 | 64.797
7.5 | 1.234 | 0.01978 | 0.003 | 62.351
8 | 1.286 | 0.02154 | 0.002 | 59.684
8.5 | 1.337 | 0.02348 | 0.002 | 56.947
9 | 1.387 | 0.02562 | 0.002 | 54.141
9.5 | 1.436 | 0.028 | 0.001 | 51.269
10 | 1.476 | 0.03071 | 0.001 | 48.054
10.5 | 1.484 | 0.03379 | 0.001 | 43.918
11 | 1.438 | 0.0572 | 0 | 25.137
11.5 | 1.322 | 0.06386 | 0 | 20.7
12 | 0.789 | 0.08393 | 0 | 9.406
12.5 | 0.816 | 0.09731 | 0 | 8.387
13 | 0.843 | 0.11043 | -0.001 | 7.639
13.5 | 0.872 | 0.10222 | -0.001 | 8.528
14 | 0.899 | 0.12757 | -0.001 | 7.049
14.5 | 0.927 | 0.13815 | -0.002 | 6.71
15 | 0.955 | 0.14553 | -0.002 | 6.562
15.5 | 0.984 | 0.15511 | -0.002 | 6.346

## 47. Re 1M Mach 0.50 (2)
BIGFOIL.COM POLAR EXPORT
Horten 9.00% thick 7.00% camber
Horten 9.00% thick 7.00% camber |  |  |  | Cl Max: | 1.5989 | at alpha= | 9 | deg
XFOIL ncrit=9 |  |  |  | L/D Max: | 109.544 | at alpha= | 6.5 | deg
Re: | 1000000 |  |  | Cd Min: | 0.26806 | at alpha= | -20 | deg
Mach: | 0.5 |  |  | Cl=0 at alpha= | -3.6591 | deg
|  |  |  | @ Cl=0.1, Cd= | 0.041931
|  |  |  | @ Cl=0.4, Cd= | 0.022946
|  |  |  | @ Cl=0.6, Cd= | 0.012308
alpha (deg) | Cl | Cd | Cm | Cl/Cd
-20 | -0.7407 | 0.26806 | 0.1 | -2.7632
-19.5 | -0.7169 | 0.26053 | 0.0951 | -2.7517
-18 | -0.6452 | 0.23811 | 0.0807 | -2.7097
-17.5 | -0.6221 | 0.23098 | 0.0763 | -2.6933
-17 | -0.5985 | 0.22383 | 0.072 | -2.6739
-16.5 | -0.5748 | 0.21667 | 0.0677 | -2.6529
-16 | -0.5511 | 0.20946 | 0.0634 | -2.6311
-15.5 | -0.5274 | 0.20223 | 0.0593 | -2.6079
-15 | -0.504 | 0.19486 | 0.0552 | -2.5865
-14.5 | -0.4803 | 0.1874 | 0.0511 | -2.563
-14 | -0.4572 | 0.18022 | 0.047 | -2.5369
-13.5 | -0.4348 | 0.17311 | 0.0429 | -2.5117
-12.5 | -0.3911 | 0.15869 | 0.0354 | -2.4646
-12 | -0.3698 | 0.15144 | 0.0322 | -2.4419
-11.5 | -0.3485 | 0.14464 | 0.0287 | -2.4094
-11 | -0.3274 | 0.13787 | 0.0253 | -2.3747
-10.5 | -0.3066 | 0.13119 | 0.022 | -2.3371
-10 | -0.2864 | 0.12449 | 0.0188 | -2.3006
-9.5 | -0.2663 | 0.11807 | 0.0156 | -2.2554
-9 | -0.2467 | 0.1115 | 0.0122 | -2.2126
-8.5 | -0.228 | 0.10541 | 0.0091 | -2.163
-7.5 | -0.1949 | 0.09277 | 0.0035 | -2.1009
-7 | -0.1787 | 0.08727 | 0.0012 | -2.0477
-6.5 | -0.1663 | 0.08185 | -0.0013 | -2.0318
-6 | -0.1578 | 0.07692 | -0.0032 | -2.0515
-5 | -0.1052 | 0.06599 | -0.01 | -1.5942
-4.5 | -0.0681 | 0.06057 | -0.013 | -1.1243
-4 | -0.0255 | 0.05519 | -0.0153 | -0.46204
-3.5 | 0.0119 | 0.04921 | -0.0159 | 0.24182
-3 | 0.0612 | 0.04455 | -0.0167 | 1.3737
-2.5 | 0.1249 | 0.04025 | -0.0171 | 3.1031
-2 | 0.1733 | 0.03537 | -0.0165 | 4.8996
-1.5 | 0.2311 | 0.03185 | -0.0157 | 7.2559
-1 | 0.2992 | 0.02835 | -0.0139 | 10.5538
-0.5 | 0.3549 | 0.02467 | -0.0124 | 14.3859
0 | 0.4229 | 0.02207 | -0.0102 | 19.1618
0.5 | 0.4832 | 0.01933 | -0.0087 | 24.9974
1 | 0.5483 | 0.01531 | -0.0056 | 35.8132
1.5 | 0.6153 | 0.01142 | -0.0038 | 53.8792
2 | 0.6778 | 0.01079 | -0.0021 | 62.8174
2.5 | 0.7416 | 0.01073 | -0.0008 | 69.1146
3 | 0.8055 | 0.01068 | 0.0005 | 75.4213
3.5 | 0.8694 | 0.01084 | 0.0017 | 80.203
4 | 0.935 | 0.01098 | 0.0026 | 85.1548
4.5 | 0.9996 | 0.0113 | 0.0036 | 88.4602
5 | 1.0654 | 0.01161 | 0.0045 | 91.7657
5.5 | 1.0998 | 0.01037 | 0.0114 | 106.0559
6 | 1.2162 | 0.01125 | 0.0026 | 108.1067
6.5 | 1.32 | 0.01205 | -0.0036 | 109.5436
7 | 1.4199 | 0.01298 | -0.0091 | 109.3914
7.5 | 1.4996 | 0.01389 | -0.0107 | 107.9626
8 | 1.5401 | 0.01503 | -0.0058 | 102.4684
8.5 | 1.5765 | 0.01629 | -0.0005 | 96.7772
9 | 1.5989 | 0.01835 | 0.0048 | 87.1335
9.5 | 1.5874 | 0.0232 | 0.0079 | 68.4224
10 | 1.5852 | 0.02801 | 0.0101 | 56.5941
10.5 | 1.5768 | 0.03331 | 0.0119 | 47.3371
11 | 1.5674 | 0.03908 | 0.0129 | 40.1075
11.5 | 1.5591 | 0.04482 | 0.0137 | 34.7858
12 | 1.5431 | 0.05175 | 0.0135 | 29.8184
12.5 | 1.5326 | 0.05849 | 0.0131 | 26.2028
13 | 1.5156 | 0.06614 | 0.0119 | 22.915
13.5 | 1.4933 | 0.07447 | 0.0103 | 20.0524
14 | 1.4737 | 0.08277 | 0.0086 | 17.8048

## 48. Re 2M Mach 0.00 (1)
BIGFOIL.COM POLAR EXPORT
Horten 9.00% thick 7.00% camber
Horten 9.00% thick 7.00% camber |  |  |  | Cl Max: | 1.486 | at alpha= | 13.5 | deg
JavaFoil+Calcfoil stall+Eppler ext transition |  |  |  | L/D Max: | 139.79 | at alpha= | 7.5 | deg
Re: | 2000000 |  |  | Cd Min: | 0.00662 | at alpha= | 0 | deg
Mach: | 0 |  |  | Cl=0 at alpha= | -2.5833 | deg
|  |  |  | @ Cl=0.1, Cd= | 0.031353
|  |  |  | @ Cl=0.4, Cd= | 0.0093933
|  |  |  | @ Cl=0.6, Cd= | 0.01045
alpha (deg) | Cl | Cd | Cm | Cl/Cd
-14.5 | -0.238 | 0.11743 | -0.002 | -2.03
-14 | -0.247 | 0.11079 | -0.001 | -2.229
-13.5 | -0.256 | 0.10647 | -0.001 | -2.4
-13 | -0.264 | 0.10167 | -0.001 | -2.595
-12.5 | -0.272 | 0.09692 | -0.001 | -2.804
-12 | -0.279 | 0.09102 | 0 | -3.068
-11.5 | -0.286 | 0.0874 | 0 | -3.273
-11 | -0.292 | 0.08164 | 0 | -3.576
-10.5 | -0.297 | 0.078 | 0 | -3.803
-10 | -0.3 | 0.07385 | 0 | -4.06
-9.5 | -0.301 | 0.06971 | 0.001 | -4.322
-9 | -0.299 | 0.0659 | 0.001 | -4.544
-8.5 | -0.295 | 0.06257 | 0.001 | -4.714
-8 | -0.288 | 0.05948 | 0.001 | -4.84
-7.5 | -0.278 | 0.05632 | 0.001 | -4.935
-7 | -0.265 | 0.05292 | 0.001 | -5.003
-6.5 | -0.248 | 0.04985 | 0.001 | -4.978
-6 | -0.228 | 0.04684 | 0.001 | -4.87
-5.5 | -0.204 | 0.04427 | 0.001 | -4.619
-5 | -0.177 | 0.04196 | 0.002 | -4.224
-4.5 | -0.146 | 0.03984 | 0.002 | -3.676
-4 | -0.112 | 0.03779 | 0.002 | -2.974
-3.5 | -0.075 | 0.03592 | 0.002 | -2.096
-3 | -0.035 | 0.03442 | 0.002 | -1.027
-2.5 | 0.007 | 0.03298 | 0.002 | 0.212
-2 | 0.051 | 0.0324 | 0.002 | 1.587
-1.5 | 0.098 | 0.03139 | 0.002 | 3.108
-1 | 0.145 | 0.03051 | 0.002 | 4.757
-0.5 | 0.194 | 0.02965 | 0.003 | 6.535
0 | 0.3 | 0.00662 | 0.003 | 45.259
0.5 | 0.36 | 0.00679 | 0.003 | 53.069
1 | 0.421 | 0.01076 | 0.005 | 39.154
1.5 | 0.482 | 0.01066 | 0.005 | 45.217
2 | 0.541 | 0.01048 | 0.005 | 51.583
2.5 | 0.599 | 0.01045 | 0.005 | 57.357
3 | 0.658 | 0.01048 | 0.004 | 62.785
3.5 | 0.716 | 0.01045 | 0.004 | 68.512
4 | 0.774 | 0.01096 | 0.004 | 70.672
4.5 | 0.832 | 0.01135 | 0.004 | 73.336
5 | 0.89 | 0.0116 | 0.004 | 76.71
5.5 | 0.948 | 0.00874 | 0.004 | 108.468
6 | 1.005 | 0.00891 | 0.003 | 112.736
6.5 | 1.062 | 0.00855 | 0.003 | 124.208
7 | 1.118 | 0.00863 | 0.003 | 129.533
7.5 | 1.172 | 0.00838 | 0.003 | 139.79
8 | 1.223 | 0.00921 | 0.002 | 132.811
8.5 | 1.264 | 0.00988 | 0.002 | 127.857
9 | 1.297 | 0.01135 | 0.002 | 114.249
9.5 | 1.336 | 0.01286 | 0.001 | 103.895
10 | 1.376 | 0.01442 | 0.001 | 95.462
10.5 | 1.41 | 0.01603 | 0.001 | 87.975
11 | 1.442 | 0.01773 | 0 | 81.297
11.5 | 1.468 | 0.01955 | 0 | 75.068
12 | 1.453 | 0.03581 | -0.001 | 40.586
12.5 | 1.47 | 0.03849 | -0.001 | 38.199
13 | 1.481 | 0.04137 | -0.001 | 35.801
13.5 | 1.486 | 0.04438 | -0.002 | 33.48
14 | 1.484 | 0.04759 | -0.002 | 31.183
14.5 | 1.475 | 0.05095 | -0.003 | 28.956
15 | 1.46 | 0.05455 | -0.003 | 26.774
15.5 | 1.434 | 0.05832 | -0.004 | 24.596
16 | 1.401 | 0.0623 | -0.004 | 22.489
16.5 | 1.362 | 0.06651 | -0.005 | 20.48
17 | 1.318 | 0.07097 | -0.005 | 18.574
17.5 | 1.27 | 0.07563 | -0.006 | 16.797
18 | 1.219 | 0.08071 | -0.006 | 15.107
18.5 | 1.166 | 0.08634 | -0.007 | 13.504

## 49. Re 2M Mach 0.00 (2)
BIGFOIL.COM POLAR EXPORT
Horten 9.00% thick 7.00% camber
Horten 9.00% thick 7.00% camber |  |  |  | Cl Max: | 1.6344 | at alpha= | 12.5 | deg
XFOIL ncrit=9 |  |  |  | L/D Max: | 163.77 | at alpha= | 9.5 | deg
Re: | 2000000 |  |  | Cd Min: | 0.24176 | at alpha= | -20 | deg
Mach: | 0 |  |  | Cl=0 at alpha= | -3.282 | deg
|  |  |  | @ Cl=0.1, Cd= | 0.015058
|  |  |  | @ Cl=0.4, Cd= | 0.0081004
|  |  |  | @ Cl=0.6, Cd= | 0.0077807
alpha (deg) | Cl | Cd | Cm | Cl/Cd
-20 | -0.6581 | 0.24176 | 0.0788 | -2.7221
-19.5 | -0.6401 | 0.23554 | 0.0749 | -2.7176
-19 | -0.6187 | 0.22946 | 0.07 | -2.6963
-18.5 | -0.6012 | 0.22347 | 0.0665 | -2.6903
-18 | -0.5845 | 0.21691 | 0.0629 | -2.6947
-17.5 | -0.5664 | 0.2113 | 0.0594 | -2.6805
-17 | -0.5481 | 0.2054 | 0.0559 | -2.6685
-16.5 | -0.5299 | 0.19941 | 0.0524 | -2.6573
-16 | -0.5118 | 0.1933 | 0.049 | -2.6477
-15.5 | -0.4939 | 0.18707 | 0.0456 | -2.6402
-15 | -0.476 | 0.18054 | 0.0423 | -2.6365
-14.5 | -0.4586 | 0.17364 | 0.039 | -2.6411
-14 | -0.4417 | 0.16689 | 0.0357 | -2.6467
-13.5 | -0.4252 | 0.16016 | 0.0324 | -2.6548
-13 | -0.4086 | 0.15373 | 0.0292 | -2.6579
-12.5 | -0.3923 | 0.14723 | 0.0261 | -2.6645
-12 | -0.3769 | 0.14055 | 0.023 | -2.6816
-11.5 | -0.3637 | 0.1333 | 0.02 | -2.7284
-11 | -0.3482 | 0.12724 | 0.0173 | -2.7366
-10.5 | -0.3327 | 0.12139 | 0.0146 | -2.7408
-10 | -0.3168 | 0.11584 | 0.0121 | -2.7348
-9.5 | -0.3029 | 0.10991 | 0.0096 | -2.7559
-9 | -0.2888 | 0.1043 | 0.0072 | -2.7689
-8.5 | -0.2766 | 0.09872 | 0.0049 | -2.8019
-8 | -0.2698 | 0.09256 | 0.0023 | -2.9149
-7.5 | -0.2735 | 0.0874 | 0.0007 | -3.1293
-6 | -0.2181 | 0.06905 | -0.0077 | -3.1586
-5.5 | -0.1862 | 0.06407 | -0.0097 | -2.9062
-5 | -0.1499 | 0.05911 | -0.0116 | -2.5359
-4.5 | -0.1098 | 0.05401 | -0.0131 | -2.033
-4 | -0.0634 | 0.04845 | -0.0141 | -1.3086
-2 | 0.1132 | 0.01236 | -0.0042 | 9.1586
-1.5 | 0.1672 | 0.00974 | -0.0035 | 17.1663
-1 | 0.2219 | 0.00912 | -0.003 | 24.3311
-0.5 | 0.2774 | 0.00882 | -0.0026 | 31.4512
0 | 0.3306 | 0.00832 | -0.0018 | 39.7356
0.5 | 0.3854 | 0.00816 | -0.0014 | 47.2304
1 | 0.4393 | 0.00794 | -0.0008 | 55.3275
1.5 | 0.4938 | 0.00787 | -0.0004 | 62.7446
2 | 0.549 | 0.00779 | -0.0001 | 70.475
2.5 | 0.6037 | 0.00778 | 0.0001 | 77.5964
3 | 0.659 | 0.00777 | 0.0002 | 84.8134
3.5 | 0.7143 | 0.0078 | 0.0003 | 91.5769
4 | 0.7694 | 0.00789 | 0.0003 | 97.5158
4.5 | 0.8247 | 0.00793 | 0.0002 | 103.9975
5 | 0.8795 | 0.00805 | 0.0002 | 109.2547
5.5 | 0.9114 | 0.00662 | 0.0047 | 137.6737
6 | 0.9704 | 0.00672 | 0.0039 | 144.4048
6.5 | 1.0376 | 0.00704 | 0.001 | 147.3864
7 | 1.1092 | 0.00726 | -0.0029 | 152.7824
7.5 | 1.1763 | 0.0076 | -0.0061 | 154.7763
8 | 1.2408 | 0.00784 | -0.0086 | 158.2653
8.5 | 1.303 | 0.00811 | -0.0108 | 160.6658
9 | 1.3641 | 0.00843 | -0.0128 | 161.8149
9.5 | 1.4248 | 0.0087 | -0.0148 | 163.7701
10 | 1.4847 | 0.00913 | -0.0169 | 162.6177
10.5 | 1.5288 | 0.00962 | -0.0156 | 158.9189
11 | 1.5699 | 0.01023 | -0.0139 | 153.4604
11.5 | 1.607 | 0.01117 | -0.0118 | 143.8675
12 | 1.6333 | 0.01295 | -0.0086 | 126.1236
12.5 | 1.6344 | 0.01638 | -0.0032 | 99.7802
13 | 1.6049 | 0.02226 | 0.0004 | 72.0979
13.5 | 1.5697 | 0.03174 | -0.002 | 49.4549
14 | 1.5362 | 0.04045 | -0.003 | 37.9778
14.5 | 1.4967 | 0.04993 | -0.0041 | 29.976
15 | 1.4753 | 0.05806 | -0.0055 | 25.4099
15.5 | 1.4506 | 0.06693 | -0.0073 | 21.6734
16 | 1.4324 | 0.07528 | -0.0092 | 19.0276
16.5 | 1.4152 | 0.08367 | -0.0112 | 16.9141
17 | 1.403 | 0.09156 | -0.0132 | 15.3233
17.5 | 1.3843 | 0.10054 | -0.0157 | 13.7686

## 50. Re 2M Mach 0.10 (1)
BIGFOIL.COM POLAR EXPORT
Horten 9.00% thick 7.00% camber
Horten 9.00% thick 7.00% camber |  |  |  | Cl Max: | 1.483 | at alpha= | 13.5 | deg
JavaFoil+Calcfoil stall+Eppler ext transition |  |  |  | L/D Max: | 132.662 | at alpha= | 7.5 | deg
Re: | 2000000 |  |  | Cd Min: | 0.00666 | at alpha= | 0 | deg
Mach: | 0.1 |  |  | Cl=0 at alpha= | -2.5833 | deg
|  |  |  | @ Cl=0.1, Cd= | 0.031499
|  |  |  | @ Cl=0.4, Cd= | 0.0092579
|  |  |  | @ Cl=0.6, Cd= | 0.010522
alpha (deg) | Cl | Cd | Cm | Cl/Cd
-14 | -0.211 | 0.11222 | -0.001 | -1.877
-13.5 | -0.221 | 0.10668 | -0.001 | -2.068
-13 | -0.231 | 0.10243 | -0.001 | -2.251
-12.5 | -0.24 | 0.09782 | -0.001 | -2.457
-12 | -0.25 | 0.09293 | 0 | -2.688
-11.5 | -0.259 | 0.08726 | 0 | -2.965
-11 | -0.267 | 0.08243 | 0 | -3.237
-10.5 | -0.274 | 0.0783 | 0 | -3.497
-10 | -0.279 | 0.07461 | 0 | -3.745
-9.5 | -0.283 | 0.07068 | 0.001 | -4.008
-9 | -0.284 | 0.06601 | 0.001 | -4.3
-8.5 | -0.282 | 0.06249 | 0.001 | -4.507
-8 | -0.277 | 0.05964 | 0.001 | -4.641
-7.5 | -0.269 | 0.05601 | 0.001 | -4.801
-7 | -0.258 | 0.05307 | 0.001 | -4.855
-6.5 | -0.243 | 0.04997 | 0.001 | -4.86
-6 | -0.224 | 0.04761 | 0.001 | -4.71
-5.5 | -0.202 | 0.04462 | 0.001 | -4.522
-5 | -0.176 | 0.04213 | 0.002 | -4.167
-4.5 | -0.145 | 0.03999 | 0.002 | -3.638
-4 | -0.112 | 0.0381 | 0.002 | -2.939
-3.5 | -0.075 | 0.03615 | 0.002 | -2.079
-3 | -0.035 | 0.03451 | 0.002 | -1.025
-2.5 | 0.007 | 0.03311 | 0.002 | 0.211
-2 | 0.052 | 0.03189 | 0.002 | 1.616
-1.5 | 0.098 | 0.03154 | 0.002 | 3.103
-1 | 0.146 | 0.03055 | 0.002 | 4.769
-0.5 | 0.195 | 0.02968 | 0.003 | 6.556
0 | 0.301 | 0.00666 | 0.003 | 45.198
0.5 | 0.362 | 0.00671 | 0.003 | 53.951
1 | 0.423 | 0.0108 | 0.005 | 39.185
1.5 | 0.484 | 0.0107 | 0.005 | 45.261
2 | 0.543 | 0.01058 | 0.005 | 51.366
2.5 | 0.602 | 0.01052 | 0.005 | 57.23
3 | 0.661 | 0.0105 | 0.004 | 62.974
3.5 | 0.72 | 0.01053 | 0.004 | 68.332
4 | 0.778 | 0.01104 | 0.004 | 70.485
4.5 | 0.836 | 0.01046 | 0.004 | 79.943
5 | 0.894 | 0.01118 | 0.004 | 79.986
5.5 | 0.952 | 0.00881 | 0.004 | 108.142
6 | 1.01 | 0.00863 | 0.003 | 117.035
6.5 | 1.067 | 0.00864 | 0.003 | 123.5
7 | 1.123 | 0.00848 | 0.003 | 132.374
7.5 | 1.177 | 0.00887 | 0.003 | 132.662
8 | 1.226 | 0.00933 | 0.002 | 131.411
8.5 | 1.263 | 0.0102 | 0.002 | 123.792
9 | 1.298 | 0.01176 | 0.002 | 110.342
9.5 | 1.339 | 0.01326 | 0.001 | 100.982
10 | 1.38 | 0.01482 | 0.001 | 93.109
10.5 | 1.414 | 0.01645 | 0.001 | 85.961
11 | 1.445 | 0.01816 | 0 | 79.594
11.5 | 1.471 | 0.02 | 0 | 73.529
12 | 1.456 | 0.03639 | -0.001 | 40.001
12.5 | 1.471 | 0.03914 | -0.001 | 37.59
13 | 1.48 | 0.04207 | -0.001 | 35.191
13.5 | 1.483 | 0.04518 | -0.002 | 32.818
14 | 1.478 | 0.04848 | -0.002 | 30.479
14.5 | 1.466 | 0.05189 | -0.003 | 28.246
15 | 1.447 | 0.05549 | -0.003 | 26.074
15.5 | 1.416 | 0.05954 | -0.004 | 23.781
16 | 1.377 | 0.0637 | -0.004 | 21.618
16.5 | 1.332 | 0.06797 | -0.005 | 19.603
17 | 1.282 | 0.07267 | -0.005 | 17.644
17.5 | 1.228 | 0.07763 | -0.006 | 15.818
18 | 1.171 | 0.08301 | -0.006 | 14.1
18.5 | 1.111 | 0.08848 | -0.007 | 12.559

## 51. Re 2M Mach 0.10 (2)
BIGFOIL.COM POLAR EXPORT
Horten 9.00% thick 7.00% camber
Horten 9.00% thick 7.00% camber |  |  |  | Cl Max: | 1.6417 | at alpha= | 12 | deg
XFOIL ncrit=9 |  |  |  | L/D Max: | 162.951 | at alpha= | 9.5 | deg
Re: | 2000000 |  |  | Cd Min: | 0.09514 | at alpha= | 17 | deg
Mach: | 0.1 |  |  | Cl=0 at alpha= | -99 | deg
|  |  |  | @ Cl=0.1, Cd= | 0.01054
|  |  |  | @ Cl=0.4, Cd= | 0.0081343
|  |  |  | @ Cl=0.6, Cd= | 0.00781
alpha (deg) | Cl | Cd | Cm | Cl/Cd
-1.5 | 0.169 | 0.01054 | -0.0038 | 16.0342
-1 | 0.2236 | 0.00919 | -0.0032 | 24.3308
-0.5 | 0.2795 | 0.00888 | -0.0028 | 31.4752
0 | 0.333 | 0.00837 | -0.0019 | 39.7849
0.5 | 0.3882 | 0.00818 | -0.0015 | 47.4572
1 | 0.4424 | 0.00797 | -0.0008 | 55.5082
1.5 | 0.4976 | 0.0079 | -0.0005 | 62.9873
2 | 0.5528 | 0.00781 | -0.0002 | 70.781
2.5 | 0.6078 | 0.00781 | 0.0001 | 77.8233
3 | 0.6636 | 0.00778 | 0.0002 | 85.2956
3.5 | 0.7191 | 0.00783 | 0.0003 | 91.8391
4 | 0.7747 | 0.00791 | 0.0003 | 97.9393
4.5 | 0.8304 | 0.00796 | 0.0003 | 104.3216
5 | 0.8855 | 0.0081 | 0.0003 | 109.321
5.5 | 0.9179 | 0.00665 | 0.0048 | 138.0301
6 | 0.9767 | 0.00677 | 0.0042 | 144.2688
6.5 | 1.0446 | 0.00708 | 0.0012 | 147.5424
7 | 1.1169 | 0.00732 | -0.0027 | 152.582
7.5 | 1.1845 | 0.00768 | -0.0058 | 154.2318
8 | 1.2497 | 0.0079 | -0.0083 | 158.1899
8.5 | 1.3125 | 0.00821 | -0.0105 | 159.866
9 | 1.3744 | 0.0085 | -0.0126 | 161.6941
9.5 | 1.4356 | 0.00881 | -0.0145 | 162.9512
10 | 1.4963 | 0.00924 | -0.0165 | 161.9372
10.5 | 1.5403 | 0.00974 | -0.0151 | 158.1417
11 | 1.5815 | 0.01039 | -0.0132 | 152.2137
11.5 | 1.6186 | 0.01136 | -0.011 | 142.4824
12 | 1.6417 | 0.01337 | -0.0074 | 122.7898
12.5 | 1.6365 | 0.01714 | -0.0015 | 95.4784
13 | 1.6034 | 0.02421 | -0.0001 | 66.2288
13.5 | 1.5642 | 0.03378 | -0.0018 | 46.3055
14.5 | 1.487 | 0.05251 | -0.004 | 28.3184
15 | 1.4651 | 0.0608 | -0.0054 | 24.097
15.5 | 1.4385 | 0.07002 | -0.0074 | 20.5441
16 | 1.4202 | 0.07844 | -0.0093 | 18.1056
16.5 | 1.401 | 0.08718 | -0.0115 | 16.0702
17 | 1.3891 | 0.09514 | -0.0136 | 14.6006

## 52. Re 2M Mach 0.25 (1)
BIGFOIL.COM POLAR EXPORT
Horten 9.00% thick 7.00% camber
Horten 9.00% thick 7.00% camber |  |  |  | Cl Max: | 1.47 | at alpha= | 12.5 | deg
JavaFoil+Calcfoil stall+Eppler ext transition |  |  |  | L/D Max: | 129.795 | at alpha= | 6.5 | deg
Re: | 2000000 |  |  | Cd Min: | 0.00619 | at alpha= | 0 | deg
Mach: | 0.25 |  |  | Cl=0 at alpha= | -2.5833 | deg
|  |  |  | @ Cl=0.1, Cd= | 0.031351
|  |  |  | @ Cl=0.4, Cd= | 0.0087333
|  |  |  | @ Cl=0.6, Cd= | 0.010172
alpha (deg) | Cl | Cd | Cm | Cl/Cd
-11.5 | -0.051 | 0.08568 | 0 | -0.592
-11 | -0.048 | 0.08338 | 0 | -0.575
-10.5 | -0.045 | 0.07839 | 0 | -0.575
-10 | -0.042 | 0.07442 | 0 | -0.568
-9.5 | -0.102 | 0.0723 | 0.001 | -1.414
-9 | -0.135 | 0.06781 | 0.001 | -1.987
-8.5 | -0.158 | 0.06415 | 0.001 | -2.468
-8 | -0.176 | 0.06109 | 0.001 | -2.881
-7.5 | -0.188 | 0.05727 | 0.001 | -3.287
-7 | -0.195 | 0.05457 | 0.001 | -3.572
-6.5 | -0.196 | 0.0514 | 0.001 | -3.806
-6 | -0.19 | 0.04913 | 0.001 | -3.871
-5.5 | -0.179 | 0.04627 | 0.002 | -3.86
-5 | -0.161 | 0.04351 | 0.002 | -3.695
-4.5 | -0.137 | 0.0411 | 0.002 | -3.334
-4 | -0.108 | 0.039 | 0.002 | -2.763
-3.5 | -0.074 | 0.03726 | 0.002 | -1.974
-3 | -0.035 | 0.03539 | 0.002 | -0.991
-2.5 | 0.007 | 0.03381 | 0.002 | 0.207
-2 | 0.052 | 0.03246 | 0.002 | 1.603
-1.5 | 0.099 | 0.03137 | 0.002 | 3.166
-1 | 0.148 | 0.03043 | 0.002 | 4.877
-0.5 | 0.199 | 0.02957 | 0.003 | 6.719
0 | 0.309 | 0.00619 | 0.003 | 49.838
0.5 | 0.371 | 0.0068 | 0.003 | 54.6
1 | 0.434 | 0.011 | 0.005 | 39.499
1.5 | 0.497 | 0.01093 | 0.005 | 45.51
2 | 0.558 | 0.0102 | 0.005 | 54.697
2.5 | 0.618 | 0.01016 | 0.005 | 60.871
3 | 0.679 | 0.01017 | 0.005 | 66.749
3.5 | 0.739 | 0.0102 | 0.004 | 72.416
4 | 0.799 | 0.01079 | 0.004 | 74.047
4.5 | 0.858 | 0.0108 | 0.004 | 79.46
5 | 0.918 | 0.01118 | 0.004 | 82.1
5.5 | 0.977 | 0.00884 | 0.004 | 110.448
6 | 1.035 | 0.00853 | 0.004 | 121.331
6.5 | 1.092 | 0.00842 | 0.003 | 129.795
7 | 1.147 | 0.00898 | 0.003 | 127.678
7.5 | 1.193 | 0.00955 | 0.003 | 124.938
8 | 1.227 | 0.01087 | 0.002 | 112.92
8.5 | 1.268 | 0.01234 | 0.002 | 102.755
9 | 1.312 | 0.01381 | 0.002 | 95.01
9.5 | 1.357 | 0.01532 | 0.001 | 88.617
10 | 1.4 | 0.01693 | 0.001 | 82.706
10.5 | 1.434 | 0.01862 | 0.001 | 77.025
11 | 1.463 | 0.02052 | 0 | 71.27
11.5 | 1.451 | 0.03679 | 0 | 39.441
12 | 1.465 | 0.03983 | -0.001 | 36.777
12.5 | 1.47 | 0.04303 | -0.001 | 34.161
13 | 1.465 | 0.04634 | -0.001 | 31.61
13.5 | 1.449 | 0.04992 | -0.002 | 29.022
14 | 1.421 | 0.05381 | -0.002 | 26.405
14.5 | 1.381 | 0.05796 | -0.003 | 23.826
15 | 1.329 | 0.06252 | -0.003 | 21.253
15.5 | 1.256 | 0.0674 | -0.004 | 18.64
16 | 1.17 | 0.07269 | -0.004 | 16.09
16.5 | 1.072 | 0.0781 | -0.005 | 13.727
17 | 0.965 | 0.08391 | -0.005 | 11.502
17.5 | 0.851 | 0.09034 | -0.006 | 9.416

## 53. Re 2M Mach 0.25 (2)
BIGFOIL.COM POLAR EXPORT
Horten 9.00% thick 7.00% camber
Horten 9.00% thick 7.00% camber |  |  |  | Cl Max: | 1.6845 | at alpha= | 12 | deg
XFOIL ncrit=9 |  |  |  | L/D Max: | 158.923 | at alpha= | 9 | deg
Re: | 2000000 |  |  | Cd Min: | 0.24643 | at alpha= | -20 | deg
Mach: | 0.25 |  |  | Cl=0 at alpha= | -3.3781 | deg
|  |  |  | @ Cl=0.1, Cd= | 0.034133
|  |  |  | @ Cl=0.4, Cd= | 0.0083817
|  |  |  | @ Cl=0.6, Cd= | 0.0079328
alpha (deg) | Cl | Cd | Cm | Cl/Cd
-20 | -0.6733 | 0.24643 | 0.0829 | -2.7322
-19.5 | -0.6512 | 0.23984 | 0.0778 | -2.7151
-19 | -0.6327 | 0.23373 | 0.0741 | -2.707
-18 | -0.5958 | 0.22084 | 0.0665 | -2.6979
-17.5 | -0.5765 | 0.21497 | 0.0628 | -2.6818
-17 | -0.557 | 0.20888 | 0.0591 | -2.6666
-16.5 | -0.5375 | 0.20266 | 0.0555 | -2.6522
-16 | -0.5183 | 0.19633 | 0.0519 | -2.6399
-15.5 | -0.4992 | 0.18994 | 0.0484 | -2.6282
-15 | -0.4801 | 0.18318 | 0.0449 | -2.6209
-14.5 | -0.4613 | 0.17622 | 0.0414 | -2.6178
-14 | -0.4432 | 0.16941 | 0.038 | -2.6161
-13 | -0.4078 | 0.15596 | 0.0311 | -2.6148
-12.5 | -0.3903 | 0.14937 | 0.0279 | -2.613
-12 | -0.3736 | 0.14259 | 0.0246 | -2.6201
-11.5 | -0.3586 | 0.13543 | 0.0217 | -2.6479
-11 | -0.3417 | 0.12936 | 0.0188 | -2.6415
-10.5 | -0.3249 | 0.12331 | 0.016 | -2.6348
-10 | -0.3082 | 0.11752 | 0.0133 | -2.6225
-9.5 | -0.2926 | 0.11147 | 0.0106 | -2.6249
-9 | -0.2775 | 0.10555 | 0.0081 | -2.6291
-8.5 | -0.2634 | 0.09987 | 0.0056 | -2.6374
-8 | -0.2532 | 0.09362 | 0.0028 | -2.7046
-7.5 | -0.2483 | 0.08804 | 0.0004 | -2.8203
-7 | -0.2463 | 0.08293 | -0.0014 | -2.97
-6.5 | -0.2286 | 0.07706 | -0.0044 | -2.9665
-6 | -0.2086 | 0.07081 | -0.0068 | -2.9459
-5.5 | -0.1786 | 0.0657 | -0.0091 | -2.7184
-5 | -0.1436 | 0.06054 | -0.0112 | -2.372
-4.5 | -0.1044 | 0.05532 | -0.013 | -1.8872
-4 | -0.0582 | 0.04971 | -0.0144 | -1.1708
-3.5 | -0.0109 | 0.04417 | -0.015 | -0.24677
-3 | 0.0338 | 0.03893 | -0.0149 | 0.86823
-2.5 | 0.0843 | 0.03537 | -0.0148 | 2.3834
-2 | 0.1404 | 0.03095 | -0.0135 | 4.5363
-1 | 0.2328 | 0.00979 | -0.0042 | 23.7794
-0.5 | 0.291 | 0.00933 | -0.0036 | 31.1897
0 | 0.3474 | 0.00866 | -0.0028 | 40.1155
0.5 | 0.4041 | 0.00836 | -0.002 | 48.3373
1 | 0.4599 | 0.00812 | -0.0012 | 56.6379
1.5 | 0.5174 | 0.00803 | -0.0007 | 64.4334
2 | 0.574 | 0.00796 | -0.0002 | 72.1106
2.5 | 0.6314 | 0.0079 | 0.0001 | 79.9241
3 | 0.689 | 0.00792 | 0.0004 | 86.9949
3.5 | 0.7465 | 0.008 | 0.0005 | 93.3125
4 | 0.8046 | 0.00805 | 0.0006 | 99.9503
4.5 | 0.862 | 0.00818 | 0.0007 | 105.379
5 | 0.9199 | 0.00827 | 0.0007 | 111.2334
5.5 | 0.9545 | 0.00693 | 0.0052 | 137.7345
6 | 1.0114 | 0.00707 | 0.0056 | 143.0552
6.5 | 1.0835 | 0.00732 | 0.0026 | 148.0191
7 | 1.1595 | 0.00771 | -0.0015 | 150.3891
7.5 | 1.2316 | 0.00798 | -0.0046 | 154.3358
8 | 1.2998 | 0.00834 | -0.007 | 155.8513
8.5 | 1.3663 | 0.00866 | -0.0091 | 157.7714
9 | 1.4319 | 0.00901 | -0.0109 | 158.9234
9.5 | 1.4966 | 0.00945 | -0.0127 | 158.3704
10 | 1.558 | 0.01 | -0.0139 | 155.8
10.5 | 1.6022 | 0.01061 | -0.0116 | 151.0085
11 | 1.6444 | 0.01135 | -0.0091 | 144.8811
11.5 | 1.679 | 0.01264 | -0.006 | 132.8323
12 | 1.6845 | 0.01574 | -0.0005 | 107.0203
12.5 | 1.643 | 0.02317 | 0.0022 | 70.9107
13 | 1.5975 | 0.03298 | 0.0008 | 48.4384
13.5 | 1.5436 | 0.04332 | 0.0001 | 35.6325
14 | 1.4969 | 0.05349 | -0.0012 | 27.9847
14.5 | 1.4473 | 0.06485 | -0.0034 | 22.3177
15 | 1.416 | 0.07459 | -0.0055 | 18.9838
15.5 | 1.3866 | 0.08449 | -0.0079 | 16.4114
16 | 1.3647 | 0.09372 | -0.0103 | 14.5615
16.5 | 1.3469 | 0.10263 | -0.0128 | 13.1238
17 | 1.3317 | 0.1114 | -0.0154 | 11.9542

## 54. Re 2M Mach 0.50 (1)
BIGFOIL.COM POLAR EXPORT
Horten 9.00% thick 7.00% camber
Horten 9.00% thick 7.00% camber |  |  |  | Cl Max: | 1.493 | at alpha= | 10.5 | deg
JavaFoil+Calcfoil stall+Eppler ext transition |  |  |  | L/D Max: | 85.141 | at alpha= | 6 | deg
Re: | 2000000 |  |  | Cd Min: | 0.0069 | at alpha= | 1.5 | deg
Mach: | 0.5 |  |  | Cl=0 at alpha= | -2.5769 | deg
|  |  |  | @ Cl=0.1, Cd= | 0.034242
|  |  |  | @ Cl=0.4, Cd= | 0.0069836
|  |  |  | @ Cl=0.6, Cd= | 0.0092206
alpha (deg) | Cl | Cd | Cm | Cl/Cd
-20 | -0.909 | 0.17952 | -0.007 | -5.064
-19.5 | -0.884 | 0.17467 | -0.006 | -5.062
-19 | -0.858 | 0.16912 | -0.006 | -5.073
-18.5 | -0.833 | 0.16131 | -0.005 | -5.163
-18 | -0.808 | 0.15969 | -0.005 | -5.058
-17.5 | -0.783 | 0.1535 | -0.004 | -5.098
-17 | -0.757 | 0.14913 | -0.004 | -5.078
-16.5 | -0.731 | 0.1421 | -0.003 | -5.142
-16 | -0.705 | 0.13856 | -0.003 | -5.09
-15.5 | -0.68 | 0.13456 | -0.003 | -5.052
-15 | -0.654 | 0.12823 | -0.002 | -5.102
-14.5 | -0.629 | 0.12523 | -0.002 | -5.02
-14 | -0.602 | 0.11938 | -0.002 | -5.045
-13.5 | -0.576 | 0.11575 | -0.001 | -4.981
-13 | -0.551 | 0.11226 | -0.001 | -4.906
-12.5 | -0.525 | 0.1089 | -0.001 | -4.819
-12 | -0.498 | 0.1039 | 0 | -4.797
-11.5 | -0.472 | 0.10122 | 0 | -4.667
-11 | -0.446 | 0.09828 | 0 | -4.543
-10.5 | -0.42 | 0.09504 | 0 | -4.423
-10 | -0.394 | 0.09054 | 0 | -4.35
-9.5 | -0.368 | 0.07095 | 0.001 | -5.182
-9 | -0.341 | 0.06335 | 0.001 | -5.389
-8.5 | -0.315 | 0.05827 | 0.001 | -5.408
-8 | -0.289 | 0.06953 | 0.001 | -4.15
-7.5 | -0.262 | 0.05821 | 0.001 | -4.503
-7 | -0.236 | 0.05231 | 0.002 | -4.506
-6.5 | -0.209 | 0.04767 | 0.002 | -4.389
-6 | -0.183 | 0.05234 | 0.002 | -3.488
-5.5 | -0.156 | 0.04647 | 0.002 | -3.356
-5 | -0.129 | 0.04227 | 0.002 | -3.061
-4.5 | -0.103 | 0.04194 | 0.002 | -2.448
-4 | -0.076 | 0.04103 | 0.002 | -1.851
-3.5 | -0.049 | 0.03989 | 0.002 | -1.234
-3 | -0.022 | 0.03691 | 0.002 | -0.609
-2.5 | 0.004 | 0.03664 | 0.002 | 0.118
-2 | 0.031 | 0.03514 | 0.002 | 0.886
-1.5 | 0.094 | 0.03438 | 0.002 | 2.74
-1 | 0.154 | 0.033 | 0.002 | 4.653
-0.5 | 0.213 | 0.03182 | 0.002 | 6.683
0 | 0.338 | 0.00713 | 0.003 | 47.363
0.5 | 0.41 | 0.00696 | 0.003 | 58.958
1 | 0.482 | 0.00696 | 0.003 | 69.277
1.5 | 0.554 | 0.0069 | 0.004 | 80.303
2 | 0.621 | 0.01028 | 0.005 | 60.46
2.5 | 0.688 | 0.01085 | 0.005 | 63.452
3 | 0.755 | 0.01065 | 0.005 | 70.864
3.5 | 0.821 | 0.01057 | 0.005 | 77.684
4 | 0.885 | 0.01062 | 0.005 | 83.363
4.5 | 0.945 | 0.01135 | 0.005 | 83.278
5 | 0.987 | 0.01288 | 0.004 | 76.619
5.5 | 1.034 | 0.01395 | 0.004 | 74.138
6 | 1.086 | 0.01276 | 0.004 | 85.141
6.5 | 1.139 | 0.014 | 0.003 | 81.392
7 | 1.192 | 0.01534 | 0.003 | 77.691
7.5 | 1.245 | 0.01682 | 0.003 | 74.021
8 | 1.296 | 0.01846 | 0.002 | 70.218
8.5 | 1.347 | 0.02026 | 0.002 | 66.493
9 | 1.397 | 0.02226 | 0.002 | 62.762
9.5 | 1.446 | 0.02446 | 0.001 | 59.111
10 | 1.485 | 0.02697 | 0.001 | 55.077
10.5 | 1.493 | 0.02983 | 0.001 | 50.05
11 | 1.444 | 0.05177 | 0 | 27.884
11.5 | 1.327 | 0.05784 | 0 | 22.944
12 | 0.87 | 0.06441 | -0.001 | 13.514
12.5 | 0.898 | 0.0705 | -0.001 | 12.737
13 | 0.844 | 0.09521 | -0.001 | 8.867
13.5 | 0.953 | 0.08152 | -0.002 | 11.693
14 | 0.98 | 0.08826 | -0.002 | 11.106
14.5 | 0.927 | 0.12355 | -0.002 | 7.505
15 | 0.955 | 0.12983 | -0.002 | 7.358
15.5 | 1.055 | 0.1195 | -0.004 | 8.832

## 55. Re 2M Mach 0.50 (2)
BIGFOIL.COM POLAR EXPORT
Horten 9.00% thick 7.00% camber
Horten 9.00% thick 7.00% camber |  |  |  | Cl Max: | 1.7782 | at alpha= | 10 | deg
XFOIL ncrit=9 |  |  |  | L/D Max: | 141.056 | at alpha= | 7 | deg
Re: | 2000000 |  |  | Cd Min: | 0.25987 | at alpha= | -19.5 | deg
Mach: | 0.5 |  |  | Cl=0 at alpha= | -3.6923 | deg
|  |  |  | @ Cl=0.1, Cd= | 0.039422
|  |  |  | @ Cl=0.4, Cd= | 0.01962
|  |  |  | @ Cl=0.6, Cd= | 0.0088038
alpha (deg) | Cl | Cd | Cm | Cl/Cd
-19.5 | -0.7136 | 0.25987 | 0.0937 | -2.746
-18.5 | -0.6678 | 0.24467 | 0.0845 | -2.7294
-18 | -0.6443 | 0.23759 | 0.08 | -2.7118
-17 | -0.5967 | 0.22334 | 0.0711 | -2.6717
-16.5 | -0.5729 | 0.21613 | 0.0668 | -2.6507
-16 | -0.5491 | 0.20881 | 0.0625 | -2.6297
-15.5 | -0.5254 | 0.20148 | 0.0584 | -2.6077
-15 | -0.5016 | 0.19388 | 0.0543 | -2.5872
-14.5 | -0.4783 | 0.18638 | 0.0501 | -2.5663
-14 | -0.4553 | 0.17903 | 0.0461 | -2.5431
-13.5 | -0.4329 | 0.17159 | 0.0421 | -2.5229
-13 | -0.4108 | 0.16442 | 0.0381 | -2.4985
-12.5 | -0.3889 | 0.15729 | 0.0343 | -2.4725
-12 | -0.3683 | 0.14979 | 0.0309 | -2.4588
-11.5 | -0.3468 | 0.14309 | 0.0274 | -2.4236
-11 | -0.3253 | 0.13649 | 0.024 | -2.3833
-10.5 | -0.3043 | 0.12981 | 0.0206 | -2.3442
-10 | -0.2838 | 0.12315 | 0.0173 | -2.3045
-9.5 | -0.2636 | 0.11674 | 0.0142 | -2.258
-9 | -0.244 | 0.10995 | 0.0109 | -2.2192
-8.5 | -0.2248 | 0.10379 | 0.0079 | -2.1659
-8 | -0.2081 | 0.09745 | 0.0048 | -2.1355
-7.5 | -0.1922 | 0.09142 | 0.0018 | -2.1024
-7 | -0.1794 | 0.08523 | -0.0005 | -2.1049
-6.5 | -0.1703 | 0.07994 | -0.0028 | -2.1303
-6 | -0.16 | 0.07521 | -0.0045 | -2.1274
-5.5 | -0.1372 | 0.06989 | -0.0074 | -1.9631
-5 | -0.1083 | 0.06442 | -0.0102 | -1.6812
-4.5 | -0.0708 | 0.05877 | -0.013 | -1.2047
-4 | -0.0288 | 0.05327 | -0.0152 | -0.54064
-3.5 | 0.018 | 0.04777 | -0.0166 | 0.37681
-3 | 0.0652 | 0.04197 | -0.0172 | 1.5535
-2.5 | 0.1182 | 0.03809 | -0.0173 | 3.1032
-2 | 0.1801 | 0.03375 | -0.0166 | 5.3363
-1.5 | 0.2389 | 0.02956 | -0.0153 | 8.0819
-1 | 0.2957 | 0.02578 | -0.0139 | 11.4701
0 | 0.421 | 0.01838 | -0.0092 | 22.9053
0.5 | 0.4797 | 0.01007 | -0.0049 | 47.6365
1 | 0.5454 | 0.00911 | -0.0035 | 59.8683
1.5 | 0.6096 | 0.00875 | -0.002 | 69.6686
2 | 0.6744 | 0.00861 | -0.0006 | 78.3275
2.5 | 0.7411 | 0.0086 | 0.0003 | 86.1744
3 | 0.8073 | 0.00872 | 0.0012 | 92.5803
3.5 | 0.875 | 0.00878 | 0.0018 | 99.6583
4 | 0.9424 | 0.00898 | 0.0025 | 104.9443
4.5 | 1.0103 | 0.00919 | 0.0031 | 109.9347
5 | 1.0784 | 0.00943 | 0.0037 | 114.3584
5.5 | 1.1454 | 0.00974 | 0.0046 | 117.5975
6 | 1.1806 | 0.0085 | 0.0117 | 138.8941
6.5 | 1.2685 | 0.00909 | 0.0087 | 139.549
7 | 1.3626 | 0.00966 | 0.0049 | 141.0559
7.5 | 1.4504 | 0.01038 | 0.0023 | 139.7303
8 | 1.54 | 0.01114 | -0.0003 | 138.2406
8.5 | 1.6222 | 0.012 | -0.0015 | 135.1833
9 | 1.7032 | 0.01311 | -0.0026 | 129.9161
9.5 | 1.7523 | 0.0143 | 0.0015 | 122.5385
10 | 1.7782 | 0.01637 | 0.0073 | 108.6255
10.5 | 1.7609 | 0.02245 | 0.0093 | 78.4365
11 | 1.7253 | 0.02953 | 0.0115 | 58.4253
11.5 | 1.6934 | 0.03666 | 0.0128 | 46.192
12 | 1.6642 | 0.04389 | 0.0134 | 37.9175
12.5 | 1.6274 | 0.05221 | 0.013 | 31.1703
13 | 1.5933 | 0.0608 | 0.0119 | 26.2056
14 | 1.514 | 0.08015 | 0.0077 | 18.8896
14.5 | 1.4609 | 0.09178 | 0.004 | 15.9174
15 | 1.4053 | 0.10431 | -0.0006 | 13.4723

## 56. Re 3M Mach 0.00 (1)
BIGFOIL.COM POLAR EXPORT
Horten 9.00% thick 7.00% camber
Horten 9.00% thick 7.00% camber |  |  |  | Cl Max: | 1.49 | at alpha= | 13.5 | deg
JavaFoil+Calcfoil stall+Eppler ext transition |  |  |  | L/D Max: | 143.601 | at alpha= | 7.5 | deg
Re: | 3000000 |  |  | Cd Min: | 0.006 | at alpha= | 0 | deg
Mach: | 0 |  |  | Cl=0 at alpha= | -2.5833 | deg
|  |  |  | @ Cl=0.1, Cd= | 0.030279
|  |  |  | @ Cl=0.4, Cd= | 0.010141
|  |  |  | @ Cl=0.6, Cd= | 0.0098303
alpha (deg) | Cl | Cd | Cm | Cl/Cd
-14.5 | -0.239 | 0.11336 | -0.002 | -2.105
-14 | -0.247 | 0.10809 | -0.001 | -2.287
-13.5 | -0.256 | 0.10331 | -0.001 | -2.475
-13 | -0.264 | 0.09764 | -0.001 | -2.703
-12.5 | -0.272 | 0.09275 | -0.001 | -2.932
-12 | -0.279 | 0.0886 | 0 | -3.154
-11.5 | -0.286 | 0.0831 | 0 | -3.444
-11 | -0.292 | 0.07915 | 0 | -3.691
-10.5 | -0.297 | 0.07555 | 0 | -3.929
-10 | -0.3 | 0.07124 | 0 | -4.212
-9.5 | -0.302 | 0.06776 | 0.001 | -4.45
-9 | -0.3 | 0.06321 | 0.001 | -4.74
-8.5 | -0.295 | 0.06003 | 0.001 | -4.918
-8 | -0.288 | 0.05675 | 0.001 | -5.076
-7.5 | -0.278 | 0.05423 | 0.001 | -5.129
-7 | -0.265 | 0.05071 | 0.001 | -5.225
-6.5 | -0.248 | 0.04813 | 0.001 | -5.16
-6 | -0.228 | 0.04534 | 0.001 | -5.036
-5.5 | -0.205 | 0.04297 | 0.002 | -4.763
-5 | -0.177 | 0.04071 | 0.002 | -4.357
-4.5 | -0.147 | 0.03873 | 0.002 | -3.785
-4 | -0.113 | 0.03677 | 0.002 | -3.06
-3.5 | -0.075 | 0.03497 | 0.002 | -2.156
-3 | -0.035 | 0.03344 | 0.002 | -1.059
-2.5 | 0.007 | 0.03263 | 0.002 | 0.214
-2 | 0.052 | 0.03141 | 0.002 | 1.641
-1.5 | 0.098 | 0.03032 | 0.002 | 3.227
-1 | 0.146 | 0.02933 | 0.003 | 4.967
-0.5 | 0.195 | 0.02816 | 0.003 | 6.918
0 | 0.3 | 0.006 | 0.003 | 49.978
0.5 | 0.36 | 0.0102 | 0.005 | 35.344
1 | 0.421 | 0.01011 | 0.005 | 41.663
1.5 | 0.482 | 0.01003 | 0.005 | 48.064
2 | 0.541 | 0.00991 | 0.005 | 54.569
2.5 | 0.599 | 0.00983 | 0.005 | 60.982
3 | 0.658 | 0.00985 | 0.004 | 66.781
3.5 | 0.716 | 0.01029 | 0.004 | 69.587
4 | 0.774 | 0.0103 | 0.004 | 75.198
4.5 | 0.832 | 0.01114 | 0.004 | 74.722
5 | 0.89 | 0.0109 | 0.004 | 81.645
5.5 | 0.948 | 0.00859 | 0.004 | 110.309
6 | 1.005 | 0.00946 | 0.003 | 106.329
6.5 | 1.062 | 0.00856 | 0.003 | 124.086
7 | 1.119 | 0.00829 | 0.003 | 134.969
7.5 | 1.174 | 0.00818 | 0.003 | 143.601
8 | 1.228 | 0.0086 | 0.002 | 142.731
8.5 | 1.277 | 0.00902 | 0.002 | 141.629
9 | 1.316 | 0.00984 | 0.002 | 133.816
9.5 | 1.35 | 0.01132 | 0.001 | 119.242
10 | 1.387 | 0.01288 | 0.001 | 107.673
10.5 | 1.419 | 0.01455 | 0.001 | 97.534
11 | 1.449 | 0.01623 | 0 | 89.303
11.5 | 1.474 | 0.01805 | 0 | 81.701
12 | 1.458 | 0.03346 | -0.001 | 43.583
12.5 | 1.475 | 0.03601 | -0.001 | 40.959
13 | 1.486 | 0.03876 | -0.001 | 38.341
13.5 | 1.49 | 0.0416 | -0.002 | 35.826
14 | 1.488 | 0.04465 | -0.002 | 33.338
14.5 | 1.48 | 0.04783 | -0.003 | 30.939
15 | 1.465 | 0.05128 | -0.003 | 28.566
15.5 | 1.439 | 0.05482 | -0.004 | 26.243
16 | 1.405 | 0.0586 | -0.004 | 23.979
16.5 | 1.366 | 0.06259 | -0.005 | 21.825
17 | 1.322 | 0.06682 | -0.005 | 19.785
17.5 | 1.274 | 0.07122 | -0.006 | 17.889
18 | 1.223 | 0.07606 | -0.006 | 16.079
18.5 | 1.17 | 0.08133 | -0.007 | 14.38

## 57. Re 3M Mach 0.00 (2)
BIGFOIL.COM POLAR EXPORT
Horten 9.00% thick 7.00% camber
Horten 9.00% thick 7.00% camber |  |  |  | Cl Max: | 1.6183 | at alpha= | 12 | deg
XFOIL ncrit=9 |  |  |  | L/D Max: | 200.301 | at alpha= | -0.5 | deg
Re: | 3000000 |  |  | Cd Min: | 0.08554 | at alpha= | 17 | deg
Mach: | 0 |  |  | Cl=0 at alpha= | -2.9525 | deg
|  |  |  | @ Cl=0.1, Cd= | 0.0017009
|  |  |  | @ Cl=0.4, Cd= | 0.007281
|  |  |  | @ Cl=0.6, Cd= | 0.0070906
alpha (deg) | Cl | Cd | Cm | Cl/Cd
-3 | -0.0051 | 0.00244 | -0.0036 | -2.0902
-2.5 | 0.0486 | 0.00187 | -0.0031 | 25.9893
-2 | 0.1033 | 0.00169 | -0.0027 | 61.1243
-1.5 | 0.158 | 0.00154 | -0.0023 | 102.5974
-1 | 0.2128 | 0.00147 | -0.0019 | 144.7619
-0.5 | 0.2664 | 0.00133 | -0.0013 | 200.3008
0 | 0.328 | 0.0075 | -0.0011 | 43.7333
0.5 | 0.3821 | 0.00731 | -0.0006 | 52.2709
1 | 0.4376 | 0.00722 | -0.0003 | 60.6094
1.5 | 0.4925 | 0.00716 | 0 | 68.7849
2 | 0.5479 | 0.0071 | 0.0002 | 77.169
2.5 | 0.6034 | 0.00709 | 0.0003 | 85.1058
3 | 0.6588 | 0.00713 | 0.0004 | 92.3983
3.5 | 0.7147 | 0.00714 | 0.0004 | 100.098
4 | 0.7701 | 0.00723 | 0.0003 | 106.5145
4.5 | 0.8257 | 0.0073 | 0.0002 | 113.1096
5 | 0.8812 | 0.00737 | 0.0001 | 119.5658
5.5 | 0.9329 | 0.00719 | 0.0004 | 129.7497
6 | 0.9671 | 0.00607 | 0.0047 | 159.3245
6.5 | 1.0254 | 0.00625 | 0.0039 | 164.064
7 | 1.0886 | 0.0065 | 0.0018 | 167.4769
7.5 | 1.1561 | 0.00673 | -0.0013 | 171.7831
8 | 1.2214 | 0.00706 | -0.0041 | 173.0028
8.5 | 1.2799 | 0.00726 | -0.0053 | 176.2948
9 | 1.3414 | 0.00758 | -0.0075 | 176.9657
9.5 | 1.4024 | 0.00784 | -0.0095 | 178.8776
10 | 1.4619 | 0.00829 | -0.0114 | 176.345
10.5 | 1.5204 | 0.00885 | -0.0134 | 171.7966
11 | 1.577 | 0.00968 | -0.0153 | 162.9132
11.5 | 1.6065 | 0.01124 | -0.0122 | 142.927
12 | 1.6183 | 0.0139 | -0.0072 | 116.4245
12.5 | 1.6089 | 0.01786 | -0.0011 | 90.084
13 | 1.5908 | 0.02409 | -0.0012 | 66.0357
13.5 | 1.573 | 0.0316 | -0.0029 | 49.7785
14 | 1.5546 | 0.03872 | -0.0037 | 40.1498
14.5 | 1.5312 | 0.04642 | -0.0045 | 32.9858
15 | 1.5105 | 0.05423 | -0.0057 | 27.8536
15.5 | 1.4946 | 0.06187 | -0.0072 | 24.1571
16 | 1.4766 | 0.07006 | -0.0089 | 21.0762
16.5 | 1.4642 | 0.07766 | -0.0107 | 18.854
17 | 1.4508 | 0.08554 | -0.0126 | 16.9605

## 58. Re 3M Mach 0.10 (1)
BIGFOIL.COM POLAR EXPORT
Horten 9.00% thick 7.00% camber
Horten 9.00% thick 7.00% camber |  |  |  | Cl Max: | 1.487 | at alpha= | 13.5 | deg
JavaFoil+Calcfoil stall+Eppler ext transition |  |  |  | L/D Max: | 142.573 | at alpha= | 7.5 | deg
Re: | 3000000 |  |  | Cd Min: | 0.00626 | at alpha= | 0 | deg
Mach: | 0.1 |  |  | Cl=0 at alpha= | -2.5833 | deg
|  |  |  | @ Cl=0.1, Cd= | 0.030417
|  |  |  | @ Cl=0.4, Cd= | 0.0099815
|  |  |  | @ Cl=0.6, Cd= | 0.009882
alpha (deg) | Cl | Cd | Cm | Cl/Cd
-14 | -0.211 | 0.10925 | -0.001 | -1.929
-13.5 | -0.221 | 0.10399 | -0.001 | -2.123
-13 | -0.231 | 0.09787 | -0.001 | -2.358
-12.5 | -0.241 | 0.09371 | -0.001 | -2.567
-12 | -0.25 | 0.08897 | 0 | -2.81
-11.5 | -0.259 | 0.08444 | 0 | -3.065
-11 | -0.267 | 0.08019 | 0 | -3.329
-10.5 | -0.274 | 0.07599 | 0 | -3.606
-10 | -0.28 | 0.07152 | 0 | -3.91
-9.5 | -0.283 | 0.06764 | 0.001 | -4.191
-9 | -0.284 | 0.06374 | 0.001 | -4.456
-8.5 | -0.282 | 0.0608 | 0.001 | -4.636
-8 | -0.277 | 0.05734 | 0.001 | -4.83
-7.5 | -0.269 | 0.05413 | 0.001 | -4.971
-7 | -0.258 | 0.05118 | 0.001 | -5.038
-6.5 | -0.243 | 0.04827 | 0.001 | -5.034
-6 | -0.224 | 0.04565 | 0.001 | -4.916
-5.5 | -0.202 | 0.04343 | 0.002 | -4.651
-5 | -0.176 | 0.04084 | 0.002 | -4.302
-4.5 | -0.146 | 0.03892 | 0.002 | -3.742
-4 | -0.112 | 0.03692 | 0.002 | -3.037
-3.5 | -0.075 | 0.03513 | 0.002 | -2.142
-3 | -0.035 | 0.03354 | 0.002 | -1.056
-2.5 | 0.007 | 0.03277 | 0.002 | 0.214
-2 | 0.052 | 0.03156 | 0.002 | 1.637
-1.5 | 0.098 | 0.03046 | 0.002 | 3.222
-1 | 0.146 | 0.02943 | 0.003 | 4.968
-0.5 | 0.196 | 0.02829 | 0.003 | 6.914
0 | 0.301 | 0.00626 | 0.003 | 48.113
0.5 | 0.362 | 0.00967 | 0.005 | 37.433
1 | 0.423 | 0.01017 | 0.005 | 41.612
1.5 | 0.484 | 0.01005 | 0.005 | 48.195
2 | 0.543 | 0.00994 | 0.005 | 54.66
2.5 | 0.602 | 0.00988 | 0.005 | 60.978
3 | 0.661 | 0.0099 | 0.004 | 66.775
3.5 | 0.72 | 0.01035 | 0.004 | 69.556
4 | 0.778 | 0.01037 | 0.004 | 75.012
4.5 | 0.836 | 0.01116 | 0.004 | 74.944
5 | 0.894 | 0.01097 | 0.004 | 81.497
5.5 | 0.952 | 0.0087 | 0.004 | 109.445
6 | 1.01 | 0.00841 | 0.003 | 120.13
6.5 | 1.067 | 0.00831 | 0.003 | 128.424
7 | 1.124 | 0.00838 | 0.003 | 134.175
7.5 | 1.179 | 0.00827 | 0.003 | 142.573
8 | 1.232 | 0.0087 | 0.002 | 141.708
8.5 | 1.28 | 0.00916 | 0.002 | 139.816
9 | 1.316 | 0.01019 | 0.002 | 129.154
9.5 | 1.351 | 0.01174 | 0.001 | 115.043
10 | 1.389 | 0.0133 | 0.001 | 104.465
10.5 | 1.422 | 0.01497 | 0.001 | 94.962
11 | 1.452 | 0.01666 | 0 | 87.166
11.5 | 1.477 | 0.0185 | 0 | 79.861
12 | 1.461 | 0.03403 | -0.001 | 42.918
12.5 | 1.476 | 0.03664 | -0.001 | 40.284
13 | 1.485 | 0.03944 | -0.001 | 37.657
13.5 | 1.487 | 0.04238 | -0.002 | 35.089
14 | 1.482 | 0.04551 | -0.002 | 32.569
14.5 | 1.47 | 0.04875 | -0.003 | 30.157
15 | 1.451 | 0.05219 | -0.003 | 27.805
15.5 | 1.42 | 0.05598 | -0.004 | 25.367
16 | 1.381 | 0.05993 | -0.004 | 23.045
16.5 | 1.336 | 0.06397 | -0.005 | 20.886
17 | 1.286 | 0.06842 | -0.005 | 18.794
17.5 | 1.231 | 0.07313 | -0.006 | 16.84
18 | 1.174 | 0.0782 | -0.006 | 15.013
18.5 | 1.115 | 0.08331 | -0.007 | 13.379

## 59. Re 3M Mach 0.10 (2)
BIGFOIL.COM POLAR EXPORT
Horten 9.00% thick 7.00% camber
Horten 9.00% thick 7.00% camber |  |  |  | Cl Max: | 1.6242 | at alpha= | 12 | deg
XFOIL ncrit=9 |  |  |  | L/D Max: | 178.447 | at alpha= | 9.5 | deg
Re: | 3000000 |  |  | Cd Min: | 0.08935 | at alpha= | 17 | deg
Mach: | 0.1 |  |  | Cl=0 at alpha= | -99 | deg
|  |  |  | @ Cl=0.1, Cd= | 0.0088877
|  |  |  | @ Cl=0.4, Cd= | 0.0073057
|  |  |  | @ Cl=0.6, Cd= | 0.00711
alpha (deg) | Cl | Cd | Cm | Cl/Cd
-2.5 | 0.0531 | 0.00935 | -0.0037 | 5.6791
-2 | 0.1089 | 0.0088 | -0.0033 | 12.375
-1.5 | 0.1648 | 0.00835 | -0.0028 | 19.7365
-1 | 0.2205 | 0.00811 | -0.0024 | 27.1887
-0.5 | 0.275 | 0.00769 | -0.0017 | 35.7607
0 | 0.3304 | 0.00753 | -0.0012 | 43.8778
0.5 | 0.3849 | 0.00733 | -0.0006 | 52.5102
1 | 0.4407 | 0.00724 | -0.0003 | 60.8702
1.5 | 0.4959 | 0.00718 | 0 | 69.0669
2 | 0.5517 | 0.00711 | 0.0002 | 77.5949
2.5 | 0.6076 | 0.00711 | 0.0004 | 85.4571
3 | 0.6635 | 0.00715 | 0.0004 | 92.7972
3.5 | 0.7196 | 0.00717 | 0.0004 | 100.3626
4 | 0.7754 | 0.00726 | 0.0004 | 106.8044
4.5 | 0.8315 | 0.00732 | 0.0003 | 113.5929
5 | 0.8873 | 0.0074 | 0.0001 | 119.9054
5.5 | 0.9406 | 0.00732 | 0.0004 | 128.4973
6 | 0.9739 | 0.00611 | 0.0049 | 159.3944
6.5 | 1.0324 | 0.0063 | 0.0041 | 163.873
7 | 1.0963 | 0.00653 | 0.002 | 167.8867
7.5 | 1.1643 | 0.00678 | -0.0011 | 171.7257
8 | 1.2305 | 0.00711 | -0.0039 | 173.0661
8.5 | 1.2894 | 0.00733 | -0.0051 | 175.9072
9 | 1.3515 | 0.00767 | -0.0072 | 176.206
9.5 | 1.4133 | 0.00792 | -0.0092 | 178.447
10 | 1.4734 | 0.00838 | -0.0111 | 175.8234
10.5 | 1.5325 | 0.00897 | -0.013 | 170.8473
11 | 1.5898 | 0.00981 | -0.0148 | 162.0591
11.5 | 1.6167 | 0.01151 | -0.0113 | 140.4605
12 | 1.6242 | 0.01445 | -0.0057 | 112.4014
12.5 | 1.608 | 0.0186 | 0.0009 | 86.4516
13 | 1.587 | 0.02622 | -0.0015 | 60.5263
13.5 | 1.5636 | 0.03406 | -0.0027 | 45.9072
14 | 1.543 | 0.0414 | -0.0034 | 37.2705
14.5 | 1.5159 | 0.04956 | -0.0044 | 30.5872
15 | 1.4965 | 0.05744 | -0.0057 | 26.0533
15.5 | 1.4797 | 0.06531 | -0.0073 | 22.6566
16 | 1.4615 | 0.0736 | -0.0091 | 19.8573
16.5 | 1.4489 | 0.08136 | -0.011 | 17.8085
17 | 1.4353 | 0.08935 | -0.013 | 16.0638

## 60. Re 3M Mach 0.25 (1)
BIGFOIL.COM POLAR EXPORT
Horten 9.00% thick 7.00% camber
Horten 9.00% thick 7.00% camber |  |  |  | Cl Max: | 1.474 | at alpha= | 12.5 | deg
JavaFoil+Calcfoil stall+Eppler ext transition |  |  |  | L/D Max: | 140.543 | at alpha= | 7 | deg
Re: | 3000000 |  |  | Cd Min: | 0.00643 | at alpha= | 0 | deg
Mach: | 0.25 |  |  | Cl=0 at alpha= | -2.5833 | deg
|  |  |  | @ Cl=0.1, Cd= | 0.03106
|  |  |  | @ Cl=0.4, Cd= | 0.010064
|  |  |  | @ Cl=0.6, Cd= | 0.010115
alpha (deg) | Cl | Cd | Cm | Cl/Cd
-11.5 | -0.051 | 0.08287 | 0 | -0.613
-11 | -0.048 | 0.08071 | 0 | -0.594
-10.5 | -0.045 | 0.0766 | 0 | -0.589
-10 | -0.042 | 0.07191 | 0 | -0.588
-9.5 | -0.102 | 0.06907 | 0.001 | -1.48
-9 | -0.135 | 0.06519 | 0.001 | -2.068
-8.5 | -0.158 | 0.06248 | 0.001 | -2.535
-8 | -0.176 | 0.05825 | 0.001 | -3.023
-7.5 | -0.188 | 0.05532 | 0.001 | -3.405
-7 | -0.195 | 0.05231 | 0.001 | -3.728
-6.5 | -0.196 | 0.04986 | 0.001 | -3.926
-6 | -0.19 | 0.04694 | 0.001 | -4.055
-5.5 | -0.179 | 0.04477 | 0.002 | -3.992
-5 | -0.161 | 0.04216 | 0.002 | -3.816
-4.5 | -0.137 | 0.03993 | 0.002 | -3.434
-4 | -0.108 | 0.03796 | 0.002 | -2.84
-3.5 | -0.074 | 0.03613 | 0.002 | -2.037
-3 | -0.035 | 0.03445 | 0.002 | -1.019
-2.5 | 0.007 | 0.03286 | 0.002 | 0.214
-2 | 0.052 | 0.03215 | 0.002 | 1.621
-1.5 | 0.1 | 0.03106 | 0.002 | 3.205
-1 | 0.149 | 0.03007 | 0.003 | 4.949
-0.5 | 0.199 | 0.02901 | 0.003 | 6.875
0 | 0.309 | 0.00643 | 0.003 | 48.015
0.5 | 0.371 | 0.00982 | 0.005 | 37.835
1 | 0.434 | 0.01035 | 0.005 | 41.986
1.5 | 0.497 | 0.01027 | 0.005 | 48.439
2 | 0.558 | 0.01015 | 0.005 | 54.983
2.5 | 0.618 | 0.0101 | 0.005 | 61.216
3 | 0.679 | 0.01015 | 0.005 | 66.855
3.5 | 0.739 | 0.01014 | 0.004 | 72.883
4 | 0.799 | 0.01015 | 0.004 | 78.696
4.5 | 0.858 | 0.01106 | 0.004 | 77.583
5 | 0.918 | 0.01083 | 0.004 | 84.753
5.5 | 0.977 | 0.00862 | 0.004 | 113.327
6 | 1.036 | 0.0085 | 0.004 | 121.898
6.5 | 1.094 | 0.00825 | 0.003 | 132.597
7 | 1.15 | 0.00819 | 0.003 | 140.543
7.5 | 1.204 | 0.00879 | 0.003 | 137.001
8 | 1.247 | 0.00947 | 0.002 | 131.76
8.5 | 1.282 | 0.01081 | 0.002 | 118.615
9 | 1.322 | 0.01238 | 0.002 | 106.81
9.5 | 1.366 | 0.01388 | 0.001 | 98.378
10 | 1.407 | 0.01548 | 0.001 | 90.931
10.5 | 1.44 | 0.01717 | 0.001 | 83.887
11 | 1.469 | 0.01905 | 0 | 77.107
11.5 | 1.456 | 0.03444 | 0 | 42.263
12 | 1.469 | 0.03735 | -0.001 | 39.339
12.5 | 1.474 | 0.04038 | -0.001 | 36.507
13 | 1.469 | 0.04355 | -0.001 | 33.738
13.5 | 1.453 | 0.04692 | -0.002 | 30.969
14 | 1.425 | 0.05063 | -0.002 | 28.149
14.5 | 1.385 | 0.05454 | -0.003 | 25.393
15 | 1.332 | 0.0589 | -0.003 | 22.621
15.5 | 1.26 | 0.06344 | -0.004 | 19.858
16 | 1.173 | 0.06853 | -0.004 | 17.115
16.5 | 1.075 | 0.07358 | -0.005 | 14.613
17 | 0.968 | 0.07903 | -0.005 | 12.251
17.5 | 0.854 | 0.08497 | -0.006 | 10.046

## 61. Re 3M Mach 0.25 (2)
BIGFOIL.COM POLAR EXPORT
Horten 9.00% thick 7.00% camber
Horten 9.00% thick 7.00% camber |  |  |  | Cl Max: | 1.6734 | at alpha= | 11.5 | deg
XFOIL ncrit=9 |  |  |  | L/D Max: | 175.031 | at alpha= | 9 | deg
Re: | 3000000 |  |  | Cd Min: | 0.24704 | at alpha= | -20 | deg
Mach: | 0.25 |  |  | Cl=0 at alpha= | -3.3315 | deg
|  |  |  | @ Cl=0.1, Cd= | 0.013847
|  |  |  | @ Cl=0.4, Cd= | 0.0074528
|  |  |  | @ Cl=0.6, Cd= | 0.007234
alpha (deg) | Cl | Cd | Cm | Cl/Cd
-20 | -0.6707 | 0.24704 | 0.0815 | -2.7149
-19.5 | -0.6514 | 0.24065 | 0.0776 | -2.7068
-19 | -0.632 | 0.23408 | 0.0738 | -2.6999
-18.5 | -0.6127 | 0.22766 | 0.07 | -2.6913
-18 | -0.5934 | 0.22128 | 0.0662 | -2.6817
-17.5 | -0.5741 | 0.21479 | 0.0624 | -2.6728
-17 | -0.5547 | 0.20832 | 0.0586 | -2.6627
-16 | -0.5167 | 0.19505 | 0.0513 | -2.6491
-15.5 | -0.4977 | 0.18853 | 0.0477 | -2.6399
-15 | -0.4814 | 0.18091 | 0.044 | -2.661
-14.5 | -0.4621 | 0.17503 | 0.0406 | -2.6401
-14 | -0.4434 | 0.1688 | 0.0372 | -2.6268
-13.5 | -0.4245 | 0.1625 | 0.0339 | -2.6123
-13 | -0.4059 | 0.15574 | 0.0307 | -2.6063
-12.5 | -0.388 | 0.14911 | 0.0274 | -2.6021
-12 | -0.3708 | 0.14234 | 0.0242 | -2.605
-11.5 | -0.3539 | 0.13578 | 0.0211 | -2.6064
-11 | -0.3374 | 0.12925 | 0.018 | -2.6104
-10.5 | -0.3214 | 0.12281 | 0.0151 | -2.6171
-10 | -0.3065 | 0.11626 | 0.0122 | -2.6363
-9.5 | -0.2906 | 0.11037 | 0.0095 | -2.633
-8 | -0.2558 | 0.09231 | 0.0021 | -2.7711
-7.5 | -0.2481 | 0.08727 | 0.0002 | -2.8429
-6.5 | -0.2282 | 0.07688 | -0.0042 | -2.9683
-6 | -0.2042 | 0.07104 | -0.0072 | -2.8744
-5.5 | -0.1746 | 0.06523 | -0.0097 | -2.6767
-5 | -0.1399 | 0.05943 | -0.0119 | -2.354
-4.5 | -0.1007 | 0.05374 | -0.0135 | -1.8738
-4 | -0.058 | 0.04821 | -0.0146 | -1.2031
-3.5 | -0.0144 | 0.04259 | -0.0151 | -0.33811
-2 | 0.1138 | 0.01038 | -0.0047 | 10.9634
-1.5 | 0.1718 | 0.00911 | -0.0041 | 18.8584
-1 | 0.2297 | 0.00842 | -0.0034 | 27.2803
-0.5 | 0.2865 | 0.00789 | -0.0026 | 36.3118
0 | 0.3439 | 0.00771 | -0.0019 | 44.6044
0.5 | 0.4006 | 0.00745 | -0.0011 | 53.7718
1 | 0.4579 | 0.00736 | -0.0006 | 62.2147
1.5 | 0.5154 | 0.00726 | -0.0002 | 70.9917
2 | 0.5731 | 0.00722 | 0.0002 | 79.3767
2.5 | 0.6309 | 0.00725 | 0.0004 | 87.0207
3 | 0.6892 | 0.00724 | 0.0005 | 95.1934
3.5 | 0.7471 | 0.00732 | 0.0006 | 102.0628
4 | 0.8054 | 0.00738 | 0.0006 | 109.1328
4.5 | 0.8636 | 0.00747 | 0.0006 | 115.6091
5 | 0.9214 | 0.00761 | 0.0006 | 121.0775
5.5 | 0.9794 | 0.00766 | 0.0006 | 127.859
6 | 1.0118 | 0.00636 | 0.0057 | 159.0881
6.5 | 1.0721 | 0.00654 | 0.0053 | 163.9297
7 | 1.1389 | 0.00679 | 0.0033 | 167.732
7.5 | 1.2103 | 0.00714 | 0.0002 | 169.5098
8 | 1.2812 | 0.00741 | -0.0026 | 172.9015
8.5 | 1.3426 | 0.00778 | -0.0036 | 172.5707
9 | 1.409 | 0.00805 | -0.0055 | 175.0311
9.5 | 1.474 | 0.00846 | -0.0073 | 174.2317
10 | 1.5379 | 0.009 | -0.009 | 170.8778
10.5 | 1.601 | 0.00968 | -0.0107 | 165.3926
11 | 1.6545 | 0.01074 | -0.0109 | 154.0503
11.5 | 1.6734 | 0.01291 | -0.0058 | 129.6204
12 | 1.654 | 0.0174 | 0.0016 | 95.0575
12.5 | 1.6034 | 0.02731 | 0.0003 | 58.7111
13 | 1.5649 | 0.03628 | -0.0005 | 43.134
13.5 | 1.5198 | 0.04591 | -0.0012 | 33.1039
14 | 1.4847 | 0.05518 | -0.0026 | 26.9065
14.5 | 1.4514 | 0.06482 | -0.0044 | 22.3912
15 | 1.4329 | 0.07307 | -0.0061 | 19.61
15.5 | 1.4109 | 0.08202 | -0.0082 | 17.2019
16 | 1.3957 | 0.09031 | -0.0103 | 15.4545
16.5 | 1.3808 | 0.09876 | -0.0126 | 13.9814

## 62. Re 3M Mach 0.50 (1)
BIGFOIL.COM POLAR EXPORT
Horten 9.00% thick 7.00% camber
Horten 9.00% thick 7.00% camber |  |  |  | Cl Max: | 1.497 | at alpha= | 10.5 | deg
JavaFoil+Calcfoil stall+Eppler ext transition |  |  |  | L/D Max: | 95.146 | at alpha= | 6 | deg
Re: | 3000000 |  |  | Cd Min: | 0.00651 | at alpha= | 0.5 | deg
Mach: | 0.5 |  |  | Cl=0 at alpha= | -2.5769 | deg
|  |  |  | @ Cl=0.1, Cd= | 0.033225
|  |  |  | @ Cl=0.4, Cd= | 0.0065253
|  |  |  | @ Cl=0.6, Cd= | 0.010115
alpha (deg) | Cl | Cd | Cm | Cl/Cd
-20 | -0.91 | 0.16798 | -0.007 | -5.415
-19.5 | -0.885 | 0.16315 | -0.006 | -5.422
-19 | -0.858 | 0.15398 | -0.006 | -5.574
-18.5 | -0.833 | 0.14077 | -0.005 | -5.919
-18 | -0.808 | 0.1315 | -0.005 | -6.145
-17.5 | -0.783 | 0.14543 | -0.004 | -5.383
-17 | -0.757 | 0.14167 | -0.004 | -5.347
-16.5 | -0.731 | 0.13189 | -0.003 | -5.544
-16 | -0.706 | 0.11796 | -0.003 | -5.983
-15.5 | -0.68 | 0.10837 | -0.003 | -6.277
-15 | -0.655 | 0.10096 | -0.002 | -6.484
-14.5 | -0.629 | 0.09467 | -0.002 | -6.645
-14 | -0.603 | 0.10429 | -0.002 | -5.778
-13.5 | -0.577 | 0.09374 | -0.001 | -6.154
-13 | -0.551 | 0.08657 | -0.001 | -6.366
-12.5 | -0.525 | 0.08106 | -0.001 | -6.48
-12 | -0.499 | 0.0951 | -0.001 | -5.245
-11.5 | -0.473 | 0.08075 | 0 | -5.854
-11 | -0.447 | 0.07344 | 0 | -6.082
-10.5 | -0.421 | 0.06809 | 0 | -6.178
-10 | -0.394 | 0.08468 | 0 | -4.653
-9.5 | -0.368 | 0.06776 | 0.001 | -5.428
-9 | -0.342 | 0.06102 | 0.001 | -5.597
-8.5 | -0.315 | 0.05645 | 0.001 | -5.585
-8 | -0.289 | 0.06544 | 0.001 | -4.412
-7.5 | -0.262 | 0.05581 | 0.001 | -4.698
-7 | -0.236 | 0.0501 | 0.002 | -4.707
-6.5 | -0.209 | 0.0463 | 0.002 | -4.52
-6 | -0.183 | 0.04614 | 0.002 | -3.959
-5.5 | -0.156 | 0.04337 | 0.002 | -3.598
-5 | -0.129 | 0.04072 | 0.002 | -3.178
-4.5 | -0.103 | 0.04028 | 0.002 | -2.55
-4 | -0.076 | 0.03824 | 0.002 | -1.987
-3.5 | -0.049 | 0.03798 | 0.002 | -1.296
-3 | -0.022 | 0.03576 | 0.002 | -0.629
-2.5 | 0.004 | 0.03547 | 0.002 | 0.122
-2 | 0.031 | 0.03382 | 0.002 | 0.921
-1.5 | 0.094 | 0.03333 | 0.002 | 2.828
-1 | 0.154 | 0.03228 | 0.002 | 4.762
-0.5 | 0.213 | 0.03098 | 0.003 | 6.873
0 | 0.338 | 0.00662 | 0.003 | 50.959
0.5 | 0.41 | 0.00651 | 0.003 | 63.036
1 | 0.482 | 0.00656 | 0.003 | 73.489
1.5 | 0.554 | 0.01 | 0.005 | 55.399
2 | 0.622 | 0.01017 | 0.005 | 61.146
2.5 | 0.689 | 0.01016 | 0.005 | 67.752
3 | 0.755 | 0.01029 | 0.005 | 73.374
3.5 | 0.821 | 0.01015 | 0.005 | 80.958
4 | 0.887 | 0.00986 | 0.005 | 89.891
4.5 | 0.95 | 0.01062 | 0.005 | 89.428
5 | 1.007 | 0.01159 | 0.004 | 86.928
5.5 | 1.047 | 0.01243 | 0.004 | 84.218
6 | 1.095 | 0.0115 | 0.004 | 95.146
6.5 | 1.146 | 0.01272 | 0.003 | 90.128
7 | 1.198 | 0.0141 | 0.003 | 84.957
7.5 | 1.25 | 0.01554 | 0.003 | 80.464
8 | 1.302 | 0.01715 | 0.003 | 75.893
8.5 | 1.352 | 0.01889 | 0.002 | 71.593
9 | 1.402 | 0.02082 | 0.002 | 67.319
9.5 | 1.45 | 0.02297 | 0.001 | 63.142
10 | 1.49 | 0.02541 | 0.001 | 58.614
10.5 | 1.497 | 0.02811 | 0.001 | 53.266
11 | 1.447 | 0.04886 | 0 | 29.618
11.5 | 1.33 | 0.0546 | 0 | 24.364
12 | 0.873 | 0.06078 | -0.001 | 14.356
12.5 | 0.9 | 0.0666 | -0.001 | 13.513
13 | 0.927 | 0.07303 | -0.002 | 12.695
13.5 | 0.955 | 0.07684 | -0.002 | 12.434
14 | 0.983 | 0.08338 | -0.002 | 11.784
14.5 | 1.009 | 0.09107 | -0.003 | 11.08
15 | 1.035 | 0.10028 | -0.003 | 10.317
15.5 | 1.06 | 0.11153 | -0.004 | 9.502

## 63. Re 3M Mach 0.50 (2)
BIGFOIL.COM POLAR EXPORT
Horten 9.00% thick 7.00% camber
Horten 9.00% thick 7.00% camber |  |  |  | Cl Max: | 1.8673 | at alpha= | 10.5 | deg
XFOIL ncrit=9 |  |  |  | L/D Max: | 160.112 | at alpha= | 7.5 | deg
Re: | 3000000 |  |  | Cd Min: | 0.26808 | at alpha= | -20 | deg
Mach: | 0.5 |  |  | Cl=0 at alpha= | -3.6609 | deg
|  |  |  | @ Cl=0.1, Cd= | 0.038994
|  |  |  | @ Cl=0.4, Cd= | 0.017667
|  |  |  | @ Cl=0.6, Cd= | 0.0078668
alpha (deg) | Cl | Cd | Cm | Cl/Cd
-20 | -0.7368 | 0.26808 | 0.098 | -2.7484
-19.5 | -0.7133 | 0.26038 | 0.0933 | -2.7395
-19 | -0.6896 | 0.25263 | 0.0887 | -2.7297
-18.5 | -0.6658 | 0.24484 | 0.0841 | -2.7193
-18 | -0.6421 | 0.23733 | 0.0795 | -2.7055
-17.5 | -0.6184 | 0.22985 | 0.075 | -2.6905
-17 | -0.5947 | 0.22247 | 0.0706 | -2.6732
-16.5 | -0.571 | 0.21504 | 0.0662 | -2.6553
-16 | -0.5474 | 0.20758 | 0.0619 | -2.6371
-15.5 | -0.5239 | 0.20022 | 0.0577 | -2.6166
-15 | -0.5018 | 0.1923 | 0.0535 | -2.6095
-14.5 | -0.4786 | 0.18555 | 0.0495 | -2.5794
-14 | -0.4553 | 0.17855 | 0.0455 | -2.55
-13.5 | -0.4321 | 0.17154 | 0.0416 | -2.5189
-13 | -0.4091 | 0.16411 | 0.0378 | -2.4928
-12.5 | -0.3868 | 0.15692 | 0.034 | -2.465
-12 | -0.365 | 0.14972 | 0.0302 | -2.4379
-11.5 | -0.3437 | 0.14266 | 0.0266 | -2.4092
-11 | -0.3227 | 0.13567 | 0.023 | -2.3786
-10.5 | -0.3021 | 0.12879 | 0.0196 | -2.3457
-10 | -0.2824 | 0.12184 | 0.0162 | -2.3178
-9.5 | -0.2621 | 0.11546 | 0.013 | -2.2701
-9 | -0.2451 | 0.1084 | 0.0097 | -2.2611
-8 | -0.2081 | 0.09661 | 0.0042 | -2.154
-7.5 | -0.1904 | 0.09095 | 0.0016 | -2.0935
-7 | -0.1746 | 0.08515 | -0.0011 | -2.0505
-6.5 | -0.1672 | 0.07973 | -0.0036 | -2.0971
-6 | -0.1582 | 0.07461 | -0.0055 | -2.1204
-5.5 | -0.1354 | 0.06893 | -0.0085 | -1.9643
-5 | -0.1061 | 0.06324 | -0.0113 | -1.6777
-4.5 | -0.0706 | 0.0576 | -0.0137 | -1.2257
-4 | -0.0293 | 0.05205 | -0.0155 | -0.56292
-3.5 | 0.0139 | 0.04663 | -0.0168 | 0.29809
-3 | 0.0652 | 0.04211 | -0.0175 | 1.5483
-2.5 | 0.1225 | 0.03698 | -0.0173 | 3.3126
-1.5 | 0.2363 | 0.02808 | -0.0152 | 8.4152
-1 | 0.2963 | 0.02388 | -0.0131 | 12.4079
-0.5 | 0.3581 | 0.02026 | -0.0109 | 17.6752
0 | 0.4208 | 0.01638 | -0.0081 | 25.6899
0.5 | 0.4763 | 0.00848 | -0.0041 | 56.1675
1 | 0.5406 | 0.008 | -0.0024 | 67.575
1.5 | 0.6075 | 0.00785 | -0.0012 | 77.3885
2 | 0.6735 | 0.00779 | -0.0001 | 86.457
2.5 | 0.7409 | 0.00779 | 0.0007 | 95.1091
3 | 0.8087 | 0.00786 | 0.0013 | 102.888
3.5 | 0.8767 | 0.008 | 0.0019 | 109.5875
4 | 0.9454 | 0.00813 | 0.0024 | 116.2854
4.5 | 1.0136 | 0.00836 | 0.003 | 121.244
5 | 1.0829 | 0.00854 | 0.0035 | 126.8033
5.5 | 1.1518 | 0.00879 | 0.0042 | 131.0353
6 | 1.19 | 0.00767 | 0.0105 | 155.1499
6.5 | 1.2579 | 0.0079 | 0.0119 | 159.2278
7.5 | 1.433 | 0.00895 | 0.007 | 160.1117
8 | 1.5191 | 0.00965 | 0.0052 | 157.4197
8.5 | 1.6015 | 0.01028 | 0.0044 | 155.7879
9 | 1.6846 | 0.01112 | 0.0035 | 151.4928
9.5 | 1.7677 | 0.01207 | 0.0028 | 146.454
10 | 1.8421 | 0.01347 | 0.0029 | 136.7558
10.5 | 1.8673 | 0.01551 | 0.0093 | 120.3933
11 | 1.8292 | 0.02308 | 0.0111 | 79.2548
11.5 | 1.7767 | 0.03141 | 0.0128 | 56.5648
12 | 1.7169 | 0.04056 | 0.0133 | 42.3299
12.5 | 1.6672 | 0.04952 | 0.013 | 33.6672
13 | 1.6157 | 0.05935 | 0.0115 | 27.2233
13.5 | 1.5595 | 0.07015 | 0.0091 | 22.2309
14 | 1.5023 | 0.08166 | 0.0058 | 18.397
14.5 | 1.4405 | 0.09431 | 0.0015 | 15.2741
15 | 1.3819 | 0.10744 | -0.0036 | 12.8621
15.5 | 1.3307 | 0.12051 | -0.009 | 11.0422

## 64. Re 4M Mach 0.00 (1)
BIGFOIL.COM POLAR EXPORT
Horten 9.00% thick 7.00% camber
Horten 9.00% thick 7.00% camber |  |  |  | Cl Max: | 1.494 | at alpha= | 13.5 | deg
JavaFoil+Calcfoil stall+Eppler ext transition |  |  |  | L/D Max: | 152.538 | at alpha= | 8 | deg
Re: | 4000000 |  |  | Cd Min: | 0.00806 | at alpha= | 8 | deg
Mach: | 0 |  |  | Cl=0 at alpha= | -2.5833 | deg
|  |  |  | @ Cl=0.1, Cd= | 0.029554
|  |  |  | @ Cl=0.4, Cd= | 0.0097544
|  |  |  | @ Cl=0.6, Cd= | 0.0094797
alpha (deg) | Cl | Cd | Cm | Cl/Cd
-14.5 | -0.239 | 0.1108 | -0.002 | -2.154
-14 | -0.247 | 0.10468 | -0.001 | -2.362
-13.5 | -0.256 | 0.10004 | -0.001 | -2.556
-13 | -0.264 | 0.09534 | -0.001 | -2.77
-12.5 | -0.272 | 0.09069 | -0.001 | -3
-12 | -0.28 | 0.08619 | 0 | -3.243
-11.5 | -0.286 | 0.0819 | 0 | -3.497
-11 | -0.292 | 0.07712 | 0 | -3.79
-10.5 | -0.297 | 0.07317 | 0 | -4.058
-10 | -0.3 | 0.06952 | 0 | -4.318
-9.5 | -0.302 | 0.06583 | 0.001 | -4.582
-9 | -0.3 | 0.06219 | 0.001 | -4.821
-8.5 | -0.295 | 0.05851 | 0.001 | -5.048
-8 | -0.288 | 0.05579 | 0.001 | -5.167
-7.5 | -0.278 | 0.0526 | 0.001 | -5.29
-7 | -0.265 | 0.04987 | 0.001 | -5.316
-6.5 | -0.249 | 0.04696 | 0.001 | -5.293
-6 | -0.228 | 0.04453 | 0.001 | -5.131
-5.5 | -0.205 | 0.04216 | 0.002 | -4.858
-5 | -0.178 | 0.03982 | 0.002 | -4.458
-4.5 | -0.147 | 0.03795 | 0.002 | -3.867
-4 | -0.113 | 0.036 | 0.002 | -3.129
-3.5 | -0.075 | 0.03491 | 0.002 | -2.162
-3 | -0.035 | 0.03338 | 0.002 | -1.062
-2.5 | 0.007 | 0.03194 | 0.002 | 0.219
-2 | 0.052 | 0.03072 | 0.002 | 1.681
-1.5 | 0.098 | 0.0296 | 0.003 | 3.313
-1 | 0.146 | 0.0285 | 0.003 | 5.127
-0.5 | 0.196 | 0.02703 | 0.003 | 7.242
0 | 0.3 | 0.00995 | 0.005 | 30.119
0.5 | 0.36 | 0.00982 | 0.005 | 36.711
1 | 0.421 | 0.00972 | 0.005 | 43.304
1.5 | 0.482 | 0.00962 | 0.005 | 50.095
2 | 0.541 | 0.0095 | 0.005 | 56.904
2.5 | 0.599 | 0.00948 | 0.005 | 63.208
3 | 0.658 | 0.00946 | 0.004 | 69.541
3.5 | 0.716 | 0.00989 | 0.004 | 72.428
4 | 0.774 | 0.01087 | 0.004 | 71.239
4.5 | 0.832 | 0.01068 | 0.004 | 77.924
5 | 0.89 | 0.01055 | 0.004 | 84.369
5.5 | 0.948 | 0.00827 | 0.004 | 114.647
6 | 1.005 | 0.00912 | 0.003 | 110.2
6.5 | 1.063 | 0.00871 | 0.003 | 121.995
7 | 1.119 | 0.00821 | 0.003 | 136.332
7.5 | 1.175 | 0.00833 | 0.003 | 141.033
8 | 1.229 | 0.00806 | 0.002 | 152.538
8.5 | 1.281 | 0.00866 | 0.002 | 147.991
9 | 1.326 | 0.00921 | 0.002 | 143.942
9.5 | 1.36 | 0.0104 | 0.001 | 130.796
10 | 1.394 | 0.01198 | 0.001 | 116.339
10.5 | 1.424 | 0.01366 | 0.001 | 104.295
11 | 1.454 | 0.01535 | 0 | 94.732
11.5 | 1.478 | 0.01719 | 0 | 85.985
12 | 1.462 | 0.03184 | -0.001 | 45.916
12.5 | 1.479 | 0.03431 | -0.001 | 43.103
13 | 1.489 | 0.03695 | -0.001 | 40.304
13.5 | 1.494 | 0.0397 | -0.002 | 37.63
14 | 1.492 | 0.04264 | -0.002 | 34.988
14.5 | 1.483 | 0.0457 | -0.003 | 32.451
15 | 1.468 | 0.04902 | -0.003 | 29.949
15.5 | 1.442 | 0.05247 | -0.004 | 27.479
16 | 1.408 | 0.05607 | -0.004 | 25.117
16.5 | 1.369 | 0.05992 | -0.005 | 22.848
17 | 1.325 | 0.06398 | -0.005 | 20.706
17.5 | 1.277 | 0.06823 | -0.006 | 18.712
18 | 1.225 | 0.07285 | -0.006 | 16.823
18.5 | 1.172 | 0.0779 | -0.007 | 15.046

## 65. Re 4M Mach 0.00 (2)
BIGFOIL.COM POLAR EXPORT
Horten 9.00% thick 7.00% camber
Horten 9.00% thick 7.00% camber |  |  |  | Cl Max: | 1.6109 | at alpha= | 12.5 | deg
XFOIL ncrit=9 |  |  |  | L/D Max: | 188.835 | at alpha= | 9 | deg
Re: | 4000000 |  |  | Cd Min: | 0.23564 | at alpha= | -19.5 | deg
Mach: | 0 |  |  | Cl=0 at alpha= | -2.9595 | deg
|  |  |  | @ Cl=0.1, Cd= | 0.0078939
|  |  |  | @ Cl=0.4, Cd= | 0.0068526
|  |  |  | @ Cl=0.6, Cd= | 0.00672
alpha (deg) | Cl | Cd | Cm | Cl/Cd
-19.5 | -0.6368 | 0.23564 | 0.0732 | -2.7024
-19 | -0.6184 | 0.23006 | 0.0695 | -2.688
-18.5 | -0.5999 | 0.22393 | 0.0659 | -2.679
-18 | -0.5815 | 0.2177 | 0.0623 | -2.6711
-17.5 | -0.5632 | 0.21141 | 0.0587 | -2.664
-17 | -0.5449 | 0.20513 | 0.0551 | -2.6564
-16.5 | -0.5268 | 0.1987 | 0.0516 | -2.6512
-16 | -0.5091 | 0.1922 | 0.0481 | -2.6488
-15.5 | -0.4911 | 0.18578 | 0.0446 | -2.6434
-15 | -0.4743 | 0.17878 | 0.0412 | -2.653
-14.5 | -0.4606 | 0.17071 | 0.0375 | -2.6981
-14 | -0.4428 | 0.16469 | 0.0343 | -2.6887
-13.5 | -0.4251 | 0.15868 | 0.0311 | -2.679
-12.5 | -0.3903 | 0.14652 | 0.0249 | -2.6638
-12 | -0.3738 | 0.14017 | 0.0219 | -2.6668
-11.5 | -0.3574 | 0.13374 | 0.019 | -2.6723
-11 | -0.3416 | 0.12735 | 0.0162 | -2.6824
-10.5 | -0.3265 | 0.12107 | 0.0134 | -2.6968
-10 | -0.3127 | 0.11461 | 0.0106 | -2.7284
-9.5 | -0.2982 | 0.10887 | 0.0081 | -2.739
-9 | -0.2875 | 0.10241 | 0.0055 | -2.8073
-8.5 | -0.2758 | 0.09688 | 0.0033 | -2.8468
-8 | -0.2813 | 0.08949 | 0.0008 | -3.1434
-7.5 | -0.2837 | 0.08494 | -0.0002 | -3.34
-7 | -0.2651 | 0.08023 | -0.0027 | -3.3043
-6.5 | -0.2434 | 0.07477 | -0.0055 | -3.2553
-6 | -0.2159 | 0.06954 | -0.008 | -3.1047
-5.5 | -0.1828 | 0.06371 | -0.0103 | -2.8693
-3.5 | -0.0601 | 0.00975 | -0.0039 | -6.1641
-3 | -0.0045 | 0.00914 | -0.0035 | -0.49234
-2.5 | 0.0511 | 0.00864 | -0.0031 | 5.9144
-2 | 0.1055 | 0.00781 | -0.0024 | 13.5083
-1.5 | 0.1605 | 0.00754 | -0.0019 | 21.2865
-1 | 0.216 | 0.00734 | -0.0015 | 29.4278
-0.5 | 0.2706 | 0.00712 | -0.001 | 38.0056
0 | 0.3257 | 0.00697 | -0.0006 | 46.7288
0.5 | 0.3812 | 0.00688 | -0.0003 | 55.407
1 | 0.4361 | 0.0068 | 0.0001 | 64.1324
1.5 | 0.4918 | 0.00672 | 0.0003 | 73.1845
2 | 0.5474 | 0.00672 | 0.0004 | 81.4583
2.5 | 0.6032 | 0.00672 | 0.0005 | 89.7619
3 | 0.659 | 0.00673 | 0.0005 | 97.9198
3.5 | 0.7146 | 0.0068 | 0.0004 | 105.0882
4 | 0.7706 | 0.00682 | 0.0003 | 112.9912
4.5 | 0.8262 | 0.0069 | 0.0002 | 119.7391
5 | 0.8817 | 0.007 | 0 | 125.9571
5.5 | 0.9372 | 0.00706 | -0.0002 | 132.7479
6 | 0.9711 | 0.00579 | 0.0039 | 167.7202
6.5 | 1.0232 | 0.00585 | 0.0045 | 174.906
7 | 1.0814 | 0.00603 | 0.0036 | 179.3367
7.5 | 1.1455 | 0.0063 | 0.0011 | 181.8254
8 | 1.2114 | 0.00651 | -0.0017 | 186.0829
8.5 | 1.2705 | 0.00682 | -0.0031 | 186.2903
9 | 1.3294 | 0.00704 | -0.0045 | 188.8352
9.5 | 1.39 | 0.0074 | -0.0066 | 187.8378
10 | 1.4492 | 0.00787 | -0.0085 | 184.1423
10.5 | 1.5075 | 0.00843 | -0.0104 | 178.8256
11 | 1.5621 | 0.00956 | -0.0121 | 163.3996
11.5 | 1.5991 | 0.01186 | -0.0116 | 134.8314
12 | 1.6056 | 0.01472 | -0.0059 | 109.0761
12.5 | 1.6109 | 0.01763 | -0.0013 | 91.3727
13 | 1.6045 | 0.02252 | -0.001 | 71.2478
13.5 | 1.5988 | 0.02894 | -0.003 | 55.2453
14 | 1.5878 | 0.03538 | -0.0039 | 44.8785
14.5 | 1.5676 | 0.04265 | -0.0046 | 36.755
15 | 1.5497 | 0.04987 | -0.0055 | 31.0748
15.5 | 1.5328 | 0.05746 | -0.0069 | 26.6759
16 | 1.5141 | 0.06557 | -0.0085 | 23.0914
16.5 | 1.5025 | 0.07294 | -0.0102 | 20.5991
17 | 1.4895 | 0.08069 | -0.012 | 18.4595
17.5 | 1.4711 | 0.08932 | -0.0143 | 16.47

## 66. Re 4M Mach 0.10 (1)
BIGFOIL.COM POLAR EXPORT
Horten 9.00% thick 7.00% camber
Horten 9.00% thick 7.00% camber |  |  |  | Cl Max: | 1.491 | at alpha= | 13.5 | deg
JavaFoil+Calcfoil stall+Eppler ext transition |  |  |  | L/D Max: | 154.793 | at alpha= | 8 | deg
Re: | 4000000 |  |  | Cd Min: | 0.00798 | at alpha= | 8 | deg
Mach: | 0.1 |  |  | Cl=0 at alpha= | -2.5833 | deg
|  |  |  | @ Cl=0.1, Cd= | 0.029695
|  |  |  | @ Cl=0.4, Cd= | 0.0097913
|  |  |  | @ Cl=0.6, Cd= | 0.0094924
alpha (deg) | Cl | Cd | Cm | Cl/Cd
-14.5 | -0.201 | 0.11172 | -0.002 | -1.798
-14 | -0.211 | 0.10567 | -0.001 | -1.995
-13.5 | -0.221 | 0.10158 | -0.001 | -2.174
-13 | -0.231 | 0.09597 | -0.001 | -2.405
-12.5 | -0.241 | 0.0914 | -0.001 | -2.633
-12 | -0.25 | 0.08669 | 0 | -2.885
-11.5 | -0.259 | 0.08265 | 0 | -3.133
-11 | -0.267 | 0.07763 | 0 | -3.44
-10.5 | -0.274 | 0.07365 | 0 | -3.722
-10 | -0.28 | 0.06954 | 0 | -4.023
-9.5 | -0.284 | 0.06583 | 0.001 | -4.308
-9 | -0.284 | 0.06261 | 0.001 | -4.539
-8.5 | -0.282 | 0.05899 | 0.001 | -4.781
-8 | -0.277 | 0.05623 | 0.001 | -4.929
-7.5 | -0.269 | 0.05293 | 0.001 | -5.087
-7 | -0.258 | 0.04991 | 0.001 | -5.169
-6.5 | -0.243 | 0.04756 | 0.001 | -5.113
-6 | -0.225 | 0.04467 | 0.001 | -5.027
-5.5 | -0.202 | 0.04245 | 0.002 | -4.761
-5 | -0.176 | 0.04016 | 0.002 | -4.378
-4.5 | -0.146 | 0.03816 | 0.002 | -3.82
-4 | -0.112 | 0.0362 | 0.002 | -3.099
-3.5 | -0.075 | 0.03445 | 0.002 | -2.187
-3 | -0.035 | 0.03349 | 0.002 | -1.059
-2.5 | 0.007 | 0.03211 | 0.002 | 0.218
-2 | 0.052 | 0.03086 | 0.002 | 1.676
-1.5 | 0.098 | 0.02974 | 0.003 | 3.307
-1 | 0.147 | 0.02863 | 0.003 | 5.121
-0.5 | 0.196 | 0.02728 | 0.003 | 7.198
0 | 0.301 | 0.00997 | 0.005 | 30.195
0.5 | 0.362 | 0.00981 | 0.005 | 36.922
1 | 0.423 | 0.00978 | 0.005 | 43.247
1.5 | 0.484 | 0.00966 | 0.005 | 50.103
2 | 0.543 | 0.00956 | 0.005 | 56.828
2.5 | 0.602 | 0.00949 | 0.005 | 63.48
3 | 0.661 | 0.0095 | 0.004 | 69.549
3.5 | 0.72 | 0.00994 | 0.004 | 72.411
4 | 0.778 | 0.00996 | 0.004 | 78.092
4.5 | 0.836 | 0.01074 | 0.004 | 77.865
5 | 0.894 | 0.01062 | 0.004 | 84.203
5.5 | 0.952 | 0.00831 | 0.004 | 114.578
6 | 1.01 | 0.0092 | 0.003 | 109.847
6.5 | 1.067 | 0.00831 | 0.003 | 128.527
7 | 1.124 | 0.0083 | 0.003 | 135.451
7.5 | 1.18 | 0.00817 | 0.003 | 144.462
8 | 1.234 | 0.00798 | 0.002 | 154.793
8.5 | 1.285 | 0.00877 | 0.002 | 146.619
9 | 1.327 | 0.00944 | 0.002 | 140.69
9.5 | 1.361 | 0.01081 | 0.001 | 125.821
10 | 1.396 | 0.0124 | 0.001 | 112.592
10.5 | 1.427 | 0.01409 | 0.001 | 101.269
11 | 1.457 | 0.01579 | 0 | 92.258
11.5 | 1.481 | 0.01765 | 0 | 83.893
12 | 1.464 | 0.0324 | -0.001 | 45.187
12.5 | 1.48 | 0.03492 | -0.001 | 42.367
13 | 1.489 | 0.03762 | -0.001 | 39.571
13.5 | 1.491 | 0.04046 | -0.002 | 36.84
14 | 1.486 | 0.04347 | -0.002 | 34.172
14.5 | 1.473 | 0.04659 | -0.003 | 31.623
15 | 1.454 | 0.04991 | -0.003 | 29.139
15.5 | 1.423 | 0.05358 | -0.004 | 26.56
16 | 1.384 | 0.05736 | -0.004 | 24.129
16.5 | 1.339 | 0.06124 | -0.005 | 21.867
17 | 1.289 | 0.06553 | -0.005 | 19.664
17.5 | 1.234 | 0.07003 | -0.006 | 17.623
18 | 1.176 | 0.0749 | -0.006 | 15.708
18.5 | 1.117 | 0.07981 | -0.007 | 13.996

## 67. Re 4M Mach 0.10 (2)
BIGFOIL.COM POLAR EXPORT
Horten 9.00% thick 7.00% camber
Horten 9.00% thick 7.00% camber |  |  |  | Cl Max: | 1.6112 | at alpha= | 12 | deg
XFOIL ncrit=9 |  |  |  | L/D Max: | 188.662 | at alpha= | 9 | deg
Re: | 4000000 |  |  | Cd Min: | 0.08966 | at alpha= | -8 | deg
Mach: | 0.1 |  |  | Cl=0 at alpha= | -2.9581 | deg
|  |  |  | @ Cl=0.1, Cd= | 0.0080301
|  |  |  | @ Cl=0.4, Cd= | 0.0068954
|  |  |  | @ Cl=0.6, Cd= | 0.00674
alpha (deg) | Cl | Cd | Cm | Cl/Cd
-8 | -0.2776 | 0.08966 | 0.0009 | -3.0961
-7.5 | -0.281 | 0.08515 | 0 | -3.3001
-7 | -0.2629 | 0.08045 | -0.0026 | -3.2679
-6.5 | -0.2418 | 0.07499 | -0.0053 | -3.2244
-6 | -0.2145 | 0.06977 | -0.0079 | -3.0744
-5.5 | -0.1817 | 0.06394 | -0.0102 | -2.8417
-3.5 | -0.0604 | 0.01027 | -0.0043 | -5.8812
-3 | -0.0047 | 0.0094 | -0.0038 | -0.5
-2.5 | 0.0514 | 0.00879 | -0.0034 | 5.8476
-2 | 0.1064 | 0.00793 | -0.0027 | 13.4174
-1.5 | 0.1617 | 0.00759 | -0.0021 | 21.3043
-1 | 0.2176 | 0.00737 | -0.0017 | 29.5251
-0.5 | 0.2728 | 0.00717 | -0.0012 | 38.0474
0 | 0.3281 | 0.00699 | -0.0007 | 46.9385
0.5 | 0.3841 | 0.00693 | -0.0004 | 55.4257
1 | 0.4392 | 0.00681 | 0 | 64.4934
1.5 | 0.4952 | 0.00674 | 0.0003 | 73.4718
2 | 0.5512 | 0.00674 | 0.0004 | 81.7804
2.5 | 0.6074 | 0.00674 | 0.0005 | 90.1187
3 | 0.6636 | 0.00675 | 0.0005 | 98.3111
3.5 | 0.7196 | 0.00682 | 0.0005 | 105.5132
4 | 0.776 | 0.00684 | 0.0004 | 113.4503
4.5 | 0.8319 | 0.00694 | 0.0003 | 119.8703
5 | 0.888 | 0.00702 | 0.0001 | 126.4957
5.5 | 0.9438 | 0.00709 | -0.0001 | 133.1171
6 | 0.9779 | 0.00584 | 0.004 | 167.4486
6.5 | 1.0305 | 0.00588 | 0.0046 | 175.2551
7 | 1.0892 | 0.00608 | 0.0037 | 179.1447
7.5 | 1.1538 | 0.00633 | 0.0014 | 182.2749
8 | 1.2202 | 0.00657 | -0.0014 | 185.723
8.5 | 1.2801 | 0.00689 | -0.0029 | 185.791
9 | 1.3395 | 0.0071 | -0.0043 | 188.662
9.5 | 1.4007 | 0.00748 | -0.0063 | 187.2594
10 | 1.4607 | 0.00794 | -0.0081 | 183.9673
10.5 | 1.5196 | 0.00853 | -0.01 | 178.1477
11 | 1.5748 | 0.00968 | -0.0117 | 162.686
11.5 | 1.6088 | 0.01212 | -0.0106 | 132.7393
12 | 1.6112 | 0.01523 | -0.0044 | 105.7912
12.5 | 1.6106 | 0.01836 | 0.0006 | 87.7233
13 | 1.6008 | 0.02477 | -0.0016 | 64.6266
13.5 | 1.589 | 0.03155 | -0.0029 | 50.3645
14 | 1.5728 | 0.03842 | -0.0036 | 40.937
14.5 | 1.5508 | 0.04595 | -0.0044 | 33.7497
15 | 1.5326 | 0.05344 | -0.0055 | 28.6789
15.5 | 1.517 | 0.06101 | -0.007 | 24.8648
16 | 1.4982 | 0.06924 | -0.0087 | 21.6378
16.5 | 1.4855 | 0.07684 | -0.0104 | 19.3324
17 | 1.4738 | 0.08448 | -0.0123 | 17.4455

## 68. Re 4M Mach 0.25 (1)
BIGFOIL.COM POLAR EXPORT
Horten 9.00% thick 7.00% camber
Horten 9.00% thick 7.00% camber |  |  |  | Cl Max: | 1.478 | at alpha= | 12.5 | deg
JavaFoil+Calcfoil stall+Eppler ext transition |  |  |  | L/D Max: | 143.302 | at alpha= | 7 | deg
Re: | 4000000 |  |  | Cd Min: | 0.00617 | at alpha= | 0 | deg
Mach: | 0.25 |  |  | Cl=0 at alpha= | -2.5833 | deg
|  |  |  | @ Cl=0.1, Cd= | 0.03042
|  |  |  | @ Cl=0.4, Cd= | 0.0099986
|  |  |  | @ Cl=0.6, Cd= | 0.009732
alpha (deg) | Cl | Cd | Cm | Cl/Cd
-11.5 | -0.051 | 0.08172 | 0 | -0.621
-11 | -0.048 | 0.07827 | 0 | -0.613
-10.5 | -0.045 | 0.07433 | 0 | -0.607
-10 | -0.042 | 0.07078 | 0 | -0.598
-9.5 | -0.102 | 0.0675 | 0.001 | -1.515
-9 | -0.135 | 0.06396 | 0.001 | -2.109
-8.5 | -0.158 | 0.06072 | 0.001 | -2.609
-8 | -0.176 | 0.0571 | 0.001 | -3.086
-7.5 | -0.188 | 0.05407 | 0.001 | -3.485
-7 | -0.195 | 0.05101 | 0.001 | -3.825
-6.5 | -0.196 | 0.04846 | 0.001 | -4.042
-6 | -0.19 | 0.04599 | 0.002 | -4.141
-5.5 | -0.179 | 0.04369 | 0.002 | -4.093
-5 | -0.161 | 0.04132 | 0.002 | -3.896
-4.5 | -0.137 | 0.0391 | 0.002 | -3.509
-4 | -0.108 | 0.03718 | 0.002 | -2.902
-3.5 | -0.074 | 0.03541 | 0.002 | -2.081
-3 | -0.035 | 0.03374 | 0.002 | -1.042
-2.5 | 0.007 | 0.03283 | 0.002 | 0.214
-2 | 0.052 | 0.03156 | 0.002 | 1.654
-1.5 | 0.1 | 0.03042 | 0.002 | 3.279
-1 | 0.149 | 0.02937 | 0.003 | 5.077
-0.5 | 0.2 | 0.02814 | 0.003 | 7.11
0 | 0.309 | 0.00617 | 0.003 | 50.019
0.5 | 0.371 | 0.01004 | 0.005 | 36.997
1 | 0.434 | 0.00995 | 0.005 | 43.672
1.5 | 0.497 | 0.00984 | 0.005 | 50.529
2 | 0.558 | 0.00976 | 0.005 | 57.162
2.5 | 0.618 | 0.00972 | 0.005 | 63.634
3 | 0.679 | 0.00976 | 0.005 | 69.522
3.5 | 0.739 | 0.01019 | 0.004 | 72.503
4 | 0.799 | 0.01024 | 0.004 | 77.984
4.5 | 0.859 | 0.01062 | 0.004 | 80.857
5 | 0.918 | 0.01045 | 0.004 | 87.859
5.5 | 0.977 | 0.00825 | 0.004 | 118.476
6 | 1.036 | 0.00814 | 0.004 | 127.297
6.5 | 1.094 | 0.00816 | 0.003 | 134.103
7 | 1.152 | 0.00804 | 0.003 | 143.302
7.5 | 1.207 | 0.00845 | 0.003 | 142.795
8 | 1.256 | 0.00893 | 0.002 | 140.673
8.5 | 1.293 | 0.00996 | 0.002 | 129.836
9 | 1.33 | 0.01143 | 0.002 | 116.398
9.5 | 1.371 | 0.01305 | 0.001 | 105.037
10 | 1.412 | 0.0146 | 0.001 | 96.747
10.5 | 1.444 | 0.01634 | 0.001 | 88.397
11 | 1.473 | 0.01817 | 0 | 81.058
11.5 | 1.459 | 0.03283 | 0 | 44.442
12 | 1.473 | 0.03566 | -0.001 | 41.305
12.5 | 1.478 | 0.03859 | -0.001 | 38.286
13 | 1.472 | 0.04162 | -0.001 | 35.376
13.5 | 1.456 | 0.04486 | -0.002 | 32.458
14 | 1.428 | 0.04843 | -0.002 | 29.487
14.5 | 1.388 | 0.05222 | -0.003 | 26.579
15 | 1.335 | 0.05641 | -0.003 | 23.672
15.5 | 1.262 | 0.0608 | -0.004 | 20.762
16 | 1.175 | 0.06563 | -0.004 | 17.908
16.5 | 1.077 | 0.07052 | -0.005 | 15.279
17 | 0.97 | 0.07571 | -0.005 | 12.814
17.5 | 0.855 | 0.08135 | -0.006 | 10.516

## 69. Re 4M Mach 0.25 (2)
BIGFOIL.COM POLAR EXPORT
Horten 9.00% thick 7.00% camber
Horten 9.00% thick 7.00% camber |  |  |  | Cl Max: | 1.6575 | at alpha= | 11.5 | deg
XFOIL ncrit=9 |  |  |  | L/D Max: | 186.242 | at alpha= | 9.5 | deg
Re: | 4000000 |  |  | Cd Min: | 0.09493 | at alpha= | 16.5 | deg
Mach: | 0.25 |  |  | Cl=0 at alpha= | -99 | deg
|  |  |  | @ Cl=0.1, Cd= | 0.00937
|  |  |  | @ Cl=0.4, Cd= | 0.0070378
|  |  |  | @ Cl=0.6, Cd= | 0.0068306
alpha (deg) | Cl | Cd | Cm | Cl/Cd
-2 | 0.1118 | 0.00937 | -0.0044 | 11.9317
-1.5 | 0.1687 | 0.00796 | -0.0035 | 21.1935
-1 | 0.2267 | 0.00761 | -0.0028 | 29.7898
-0.5 | 0.2847 | 0.00742 | -0.0021 | 38.3693
0 | 0.3415 | 0.00711 | -0.0013 | 48.0309
0.5 | 0.3992 | 0.00704 | -0.0008 | 56.7045
1 | 0.4566 | 0.00688 | -0.0002 | 66.3663
1.5 | 0.5145 | 0.00685 | 0.0001 | 75.1095
2 | 0.5727 | 0.00684 | 0.0003 | 83.7281
2.5 | 0.631 | 0.00682 | 0.0005 | 92.522
3 | 0.689 | 0.00689 | 0.0006 | 100
3.5 | 0.7476 | 0.0069 | 0.0006 | 108.3478
4 | 0.8058 | 0.00699 | 0.0007 | 115.279
4.5 | 0.8642 | 0.00707 | 0.0006 | 122.2348
5 | 0.9227 | 0.00716 | 0.0005 | 128.8687
5.5 | 0.9804 | 0.00731 | 0.0005 | 134.1176
6 | 1.017 | 0.00602 | 0.0047 | 168.9369
6.5 | 1.0709 | 0.0061 | 0.0057 | 175.5574
7 | 1.1326 | 0.00635 | 0.0048 | 178.3622
7.5 | 1.2001 | 0.00657 | 0.0027 | 182.6636
8 | 1.2696 | 0.00693 | 0 | 183.2035
8.5 | 1.3344 | 0.00717 | -0.0015 | 186.1088
9 | 1.3964 | 0.00753 | -0.0026 | 185.4449
9.5 | 1.462 | 0.00785 | -0.0044 | 186.242
10 | 1.5256 | 0.00841 | -0.0061 | 181.4031
10.5 | 1.5876 | 0.0092 | -0.0076 | 172.5652
11 | 1.6458 | 0.01051 | -0.0091 | 156.5937
11.5 | 1.6575 | 0.01385 | -0.0044 | 119.6751
12.5 | 1.5897 | 0.02878 | -0.0005 | 55.2363
13 | 1.5581 | 0.03708 | -0.0011 | 42.02
13.5 | 1.5242 | 0.04563 | -0.0018 | 33.4035
14 | 1.5005 | 0.05368 | -0.0028 | 27.9527
14.5 | 1.4758 | 0.06228 | -0.0043 | 23.6962
15 | 1.458 | 0.07041 | -0.006 | 20.7073
15.5 | 1.4397 | 0.07878 | -0.0078 | 18.2749
16 | 1.4276 | 0.08658 | -0.0097 | 16.4888
16.5 | 1.4129 | 0.09493 | -0.0119 | 14.8836

## 70. Re 4M Mach 0.50 (1)
BIGFOIL.COM POLAR EXPORT
Horten 9.00% thick 7.00% camber
Horten 9.00% thick 7.00% camber |  |  |  | Cl Max: | 1.5 | at alpha= | 10.5 | deg
JavaFoil+Calcfoil stall+Eppler ext transition |  |  |  | L/D Max: | 103.253 | at alpha= | 6 | deg
Re: | 4000000 |  |  | Cd Min: | 0.00624 | at alpha= | 0.5 | deg
Mach: | 0.5 |  |  | Cl=0 at alpha= | -2.5769 | deg
|  |  |  | @ Cl=0.1, Cd= | 0.032653
|  |  |  | @ Cl=0.4, Cd= | 0.0062511
|  |  |  | @ Cl=0.6, Cd= | 0.0099721
alpha (deg) | Cl | Cd | Cm | Cl/Cd
-20 | -0.91 | 0.14357 | -0.007 | -6.337
-19.5 | -0.885 | 0.13675 | -0.006 | -6.471
-19 | -0.859 | 0.15064 | -0.006 | -5.7
-18.5 | -0.834 | 0.13675 | -0.005 | -6.095
-18 | -0.808 | 0.12768 | -0.005 | -6.331
-17.5 | -0.783 | 0.12049 | -0.004 | -6.501
-17 | -0.758 | 0.11379 | -0.004 | -6.662
-16.5 | -0.732 | 0.12775 | -0.004 | -5.726
-16 | -0.706 | 0.11423 | -0.003 | -6.181
-15.5 | -0.681 | 0.10626 | -0.003 | -6.405
-15 | -0.655 | 0.09935 | -0.002 | -6.594
-14.5 | -0.63 | 0.09302 | -0.002 | -6.769
-14 | -0.603 | 0.10258 | -0.002 | -5.878
-13.5 | -0.577 | 0.09158 | -0.001 | -6.302
-13 | -0.551 | 0.08478 | -0.001 | -6.503
-12.5 | -0.526 | 0.07922 | -0.001 | -6.635
-12 | -0.499 | 0.09201 | -0.001 | -5.423
-11.5 | -0.473 | 0.07818 | 0 | -6.049
-11 | -0.447 | 0.07197 | 0 | -6.209
-10.5 | -0.421 | 0.0665 | 0 | -6.328
-10 | -0.394 | 0.06668 | 0 | -5.914
-9.5 | -0.368 | 0.06306 | 0.001 | -5.837
-9 | -0.342 | 0.05957 | 0.001 | -5.736
-8.5 | -0.315 | 0.05463 | 0.001 | -5.774
-8 | -0.289 | 0.05497 | 0.001 | -5.255
-7.5 | -0.262 | 0.05149 | 0.001 | -5.096
-7 | -0.236 | 0.04843 | 0.002 | -4.871
-6.5 | -0.209 | 0.04526 | 0.002 | -4.627
-6 | -0.183 | 0.04471 | 0.002 | -4.087
-5.5 | -0.156 | 0.04228 | 0.002 | -3.693
-5 | -0.129 | 0.03994 | 0.002 | -3.242
-4.5 | -0.103 | 0.03976 | 0.002 | -2.584
-4 | -0.076 | 0.03747 | 0.002 | -2.029
-3.5 | -0.049 | 0.03689 | 0.002 | -1.336
-3 | -0.022 | 0.0352 | 0.002 | -0.639
-2.5 | 0.004 | 0.03485 | 0.002 | 0.124
-2 | 0.031 | 0.03322 | 0.002 | 0.938
-1.5 | 0.094 | 0.03276 | 0.002 | 2.879
-1 | 0.154 | 0.03169 | 0.002 | 4.854
-0.5 | 0.213 | 0.03043 | 0.003 | 7.006
0 | 0.338 | 0.00632 | 0.003 | 53.386
0.5 | 0.41 | 0.00624 | 0.003 | 65.798
1 | 0.482 | 0.00632 | 0.004 | 76.337
1.5 | 0.554 | 0.0096 | 0.005 | 57.703
2 | 0.622 | 0.01015 | 0.005 | 61.232
2.5 | 0.689 | 0.00975 | 0.005 | 70.596
3 | 0.755 | 0.00989 | 0.005 | 76.394
3.5 | 0.822 | 0.00969 | 0.005 | 84.799
4 | 0.887 | 0.00967 | 0.005 | 91.693
4.5 | 0.952 | 0.00994 | 0.005 | 95.739
5 | 1.013 | 0.01108 | 0.004 | 91.369
5.5 | 1.059 | 0.0115 | 0.004 | 92.1
6 | 1.102 | 0.01067 | 0.004 | 103.253
6.5 | 1.151 | 0.012 | 0.003 | 95.911
7 | 1.202 | 0.01333 | 0.003 | 90.215
7.5 | 1.254 | 0.01479 | 0.003 | 84.781
8 | 1.305 | 0.01634 | 0.003 | 79.856
8.5 | 1.356 | 0.0181 | 0.002 | 74.902
9 | 1.405 | 0.01997 | 0.002 | 70.363
9.5 | 1.453 | 0.0221 | 0.001 | 65.742
10 | 1.493 | 0.02444 | 0.001 | 61.075
10.5 | 1.5 | 0.02717 | 0.001 | 55.212
11 | 1.45 | 0.04691 | 0 | 30.909
11.5 | 1.333 | 0.05237 | 0 | 25.447
12 | 0.874 | 0.05832 | -0.001 | 14.988
12.5 | 0.902 | 0.06393 | -0.001 | 14.102
13 | 0.929 | 0.07033 | -0.002 | 13.206
13.5 | 0.957 | 0.07369 | -0.002 | 12.989
14 | 0.984 | 0.08012 | -0.002 | 12.285
14.5 | 1.011 | 0.08769 | -0.003 | 11.526
15 | 1.037 | 0.09625 | -0.003 | 10.771
15.5 | 1.062 | 0.10669 | -0.004 | 9.955

## 71. Re 4M Mach 0.50 (2)
BIGFOIL.COM POLAR EXPORT
Horten 9.00% thick 7.00% camber
Horten 9.00% thick 7.00% camber |  |  |  | Cl Max: | 1.8985 | at alpha= | 10.5 | deg
XFOIL ncrit=9 |  |  |  | L/D Max: | 173.81 | at alpha= | 7 | deg
Re: | 4000000 |  |  | Cd Min: | 0.26655 | at alpha= | -20 | deg
Mach: | 0.5 |  |  | Cl=0 at alpha= | -3.6809 | deg
|  |  |  | @ Cl=0.1, Cd= | 0.037905
|  |  |  | @ Cl=0.4, Cd= | 0.0099063
|  |  |  | @ Cl=0.6, Cd= | 0.0073482
alpha (deg) | Cl | Cd | Cm | Cl/Cd
-20 | -0.7365 | 0.26655 | 0.0976 | -2.7631
-19.5 | -0.7131 | 0.25959 | 0.0929 | -2.747
-19 | -0.6895 | 0.25257 | 0.0883 | -2.7299
-18.5 | -0.6655 | 0.24505 | 0.0837 | -2.7158
-18 | -0.6416 | 0.23743 | 0.0792 | -2.7023
-17.5 | -0.6177 | 0.22991 | 0.0747 | -2.6867
-17 | -0.5939 | 0.22253 | 0.0703 | -2.6689
-16.5 | -0.5702 | 0.2151 | 0.066 | -2.6509
-16 | -0.5465 | 0.20763 | 0.0617 | -2.6321
-15.5 | -0.5228 | 0.20028 | 0.0574 | -2.6103
-15 | -0.4996 | 0.19267 | 0.0532 | -2.593
-14.5 | -0.4768 | 0.18507 | 0.0491 | -2.5763
-14 | -0.4539 | 0.17767 | 0.045 | -2.5547
-13.5 | -0.4328 | 0.17004 | 0.041 | -2.5453
-13 | -0.4094 | 0.16362 | 0.0372 | -2.5021
-12.5 | -0.3865 | 0.15678 | 0.0335 | -2.4652
-12 | -0.3643 | 0.14952 | 0.0298 | -2.4365
-11.5 | -0.3426 | 0.14246 | 0.0262 | -2.4049
-11 | -0.3212 | 0.13545 | 0.0226 | -2.3714
-10.5 | -0.3004 | 0.12859 | 0.0192 | -2.3361
-10 | -0.2805 | 0.12167 | 0.0158 | -2.3054
-9.5 | -0.2601 | 0.11528 | 0.0126 | -2.2562
-9 | -0.2419 | 0.10846 | 0.0094 | -2.2303
-8.5 | -0.2229 | 0.10235 | 0.0064 | -2.1778
-8 | -0.2065 | 0.09587 | 0.0035 | -2.154
-7.5 | -0.1939 | 0.08933 | 0.0006 | -2.1706
-7 | -0.1759 | 0.08465 | -0.0016 | -2.078
-6.5 | -0.1695 | 0.07925 | -0.0039 | -2.1388
-6 | -0.1582 | 0.07439 | -0.0055 | -2.1266
-5.5 | -0.1352 | 0.06876 | -0.0086 | -1.9663
-5 | -0.1059 | 0.06306 | -0.0114 | -1.6794
-4.5 | -0.0704 | 0.05739 | -0.0138 | -1.2267
-4 | -0.0291 | 0.05193 | -0.0157 | -0.56037
-3.5 | 0.0165 | 0.04633 | -0.017 | 0.35614
-3 | 0.0655 | 0.04085 | -0.0176 | 1.6034
-2.5 | 0.1202 | 0.03618 | -0.0174 | 3.3223
-2 | 0.1798 | 0.03221 | -0.0167 | 5.5821
-1.5 | 0.2367 | 0.02791 | -0.0154 | 8.4808
-1 | 0.2968 | 0.02349 | -0.0132 | 12.6352
-0.5 | 0.357 | 0.01819 | -0.0097 | 19.6262
0 | 0.4073 | 0.0085 | -0.0051 | 47.9176
0.5 | 0.4726 | 0.0077 | -0.0034 | 61.3766
1 | 0.5392 | 0.00744 | -0.0019 | 72.4731
1.5 | 0.6054 | 0.00734 | -0.0007 | 82.4796
2 | 0.673 | 0.00728 | 0.0002 | 92.4451
2.5 | 0.7409 | 0.00732 | 0.0009 | 101.2158
3 | 0.809 | 0.0074 | 0.0015 | 109.3243
3.5 | 0.8778 | 0.00749 | 0.0019 | 117.1963
4 | 0.9463 | 0.00768 | 0.0024 | 123.2161
4.5 | 1.0159 | 0.00781 | 0.0029 | 130.0768
5 | 1.0851 | 0.00803 | 0.0034 | 135.1308
5.5 | 1.1548 | 0.00825 | 0.004 | 139.9758
6 | 1.2008 | 0.00723 | 0.0088 | 166.0858
6.5 | 1.2602 | 0.00739 | 0.0117 | 170.5277
7 | 1.3366 | 0.00769 | 0.0116 | 173.8101
7.5 | 1.4216 | 0.00823 | 0.0098 | 172.7339
8 | 1.51 | 0.00874 | 0.0078 | 172.7689
8.5 | 1.5913 | 0.00937 | 0.0073 | 169.8292
9 | 1.6744 | 0.01005 | 0.0067 | 166.607
9.5 | 1.7585 | 0.01085 | 0.0062 | 162.0737
10 | 1.8395 | 0.0121 | 0.0056 | 152.0248
10.5 | 1.8985 | 0.01409 | 0.0072 | 134.741
11 | 1.8772 | 0.02009 | 0.0107 | 93.4395
11.5 | 1.8085 | 0.02941 | 0.0125 | 61.4927
12 | 1.7367 | 0.0393 | 0.0131 | 44.1908
12.5 | 1.6774 | 0.0489 | 0.0126 | 34.3027
13 | 1.6139 | 0.05968 | 0.0108 | 27.0426
13.5 | 1.5414 | 0.07195 | 0.0076 | 21.4232
14 | 1.4848 | 0.08358 | 0.0041 | 17.765
14.5 | 1.4239 | 0.09633 | -0.0003 | 14.7815
15 | 1.3644 | 0.10978 | -0.0056 | 12.4285
15.5 | 1.3205 | 0.12225 | -0.0107 | 10.8016

## 72. Re 5M Mach 0.00 (1)
BIGFOIL.COM POLAR EXPORT
Horten 9.00% thick 7.00% camber
Horten 9.00% thick 7.00% camber |  |  |  | Cl Max: | 1.497 | at alpha= | 13.5 | deg
JavaFoil+Calcfoil stall+Eppler ext transition |  |  |  | L/D Max: | 152.949 | at alpha= | 8 | deg
Re: | 5000000 |  |  | Cd Min: | 0.00804 | at alpha= | 8 | deg
Mach: | 0 |  |  | Cl=0 at alpha= | -2.5814 | deg
|  |  |  | @ Cl=0.1, Cd= | 0.029009
|  |  |  | @ Cl=0.4, Cd= | 0.0094544
|  |  |  | @ Cl=0.6, Cd= | 0.0091885
alpha (deg) | Cl | Cd | Cm | Cl/Cd
-14.5 | -0.239 | 0.1095 | -0.002 | -2.18
-14 | -0.247 | 0.10327 | -0.001 | -2.395
-13.5 | -0.256 | 0.09819 | -0.001 | -2.605
-13 | -0.264 | 0.09332 | -0.001 | -2.831
-12.5 | -0.272 | 0.08925 | -0.001 | -3.049
-12 | -0.28 | 0.08452 | 0 | -3.309
-11.5 | -0.286 | 0.08007 | 0 | -3.578
-11 | -0.292 | 0.07594 | 0 | -3.85
-10.5 | -0.297 | 0.07199 | 0 | -4.126
-10 | -0.3 | 0.06843 | 0 | -4.389
-9.5 | -0.302 | 0.06478 | 0.001 | -4.658
-9 | -0.3 | 0.06113 | 0.001 | -4.906
-8.5 | -0.295 | 0.05776 | 0.001 | -5.115
-8 | -0.288 | 0.05465 | 0.001 | -5.276
-7.5 | -0.278 | 0.05174 | 0.001 | -5.38
-7 | -0.265 | 0.049 | 0.001 | -5.413
-6.5 | -0.249 | 0.04635 | 0.001 | -5.365
-6 | -0.229 | 0.04384 | 0.002 | -5.214
-5.5 | -0.205 | 0.04163 | 0.002 | -4.921
-5 | -0.178 | 0.03936 | 0.002 | -4.514
-4.5 | -0.147 | 0.03734 | 0.002 | -3.932
-4 | -0.113 | 0.03605 | 0.002 | -3.127
-3.5 | -0.076 | 0.03437 | 0.002 | -2.197
-3 | -0.036 | 0.03287 | 0.002 | -1.08
-2.5 | 0.007 | 0.03146 | 0.002 | 0.223
-2 | 0.052 | 0.03023 | 0.002 | 1.71
-1.5 | 0.098 | 0.02906 | 0.003 | 3.381
-1 | 0.146 | 0.02783 | 0.003 | 5.263
-0.5 | 0.197 | 0.02601 | 0.003 | 7.562
0 | 0.3 | 0.00969 | 0.005 | 30.933
0.5 | 0.36 | 0.00952 | 0.005 | 37.852
1 | 0.421 | 0.00942 | 0.005 | 44.689
1.5 | 0.482 | 0.00934 | 0.005 | 51.569
2 | 0.541 | 0.00925 | 0.005 | 58.427
2.5 | 0.599 | 0.00918 | 0.005 | 65.318
3 | 0.658 | 0.00968 | 0.004 | 67.919
3.5 | 0.716 | 0.00961 | 0.004 | 74.538
4 | 0.774 | 0.01059 | 0.004 | 73.114
4.5 | 0.832 | 0.01041 | 0.004 | 79.973
5 | 0.89 | 0.01026 | 0.004 | 86.765
5.5 | 0.948 | 0.00806 | 0.004 | 117.607
6 | 1.005 | 0.0089 | 0.003 | 112.93
6.5 | 1.063 | 0.0085 | 0.003 | 124.973
7 | 1.12 | 0.00833 | 0.003 | 134.372
7.5 | 1.175 | 0.00807 | 0.003 | 145.661
8 | 1.23 | 0.00804 | 0.002 | 152.949
8.5 | 1.283 | 0.00842 | 0.002 | 152.311
9 | 1.331 | 0.00892 | 0.002 | 149.233
9.5 | 1.368 | 0.00982 | 0.001 | 139.327
10 | 1.4 | 0.01139 | 0.001 | 122.876
10.5 | 1.429 | 0.01305 | 0.001 | 109.464
11 | 1.457 | 0.0148 | 0 | 98.455
11.5 | 1.481 | 0.0166 | 0 | 89.227
12 | 1.465 | 0.03061 | -0.001 | 47.856
12.5 | 1.482 | 0.03301 | -0.001 | 44.888
13 | 1.492 | 0.03558 | -0.001 | 41.938
13.5 | 1.497 | 0.03826 | -0.002 | 39.118
14 | 1.495 | 0.0411 | -0.002 | 36.36
14.5 | 1.486 | 0.04409 | -0.003 | 33.699
15 | 1.471 | 0.04731 | -0.003 | 31.086
15.5 | 1.444 | 0.05065 | -0.004 | 28.516
16 | 1.411 | 0.05418 | -0.004 | 26.039
16.5 | 1.371 | 0.05789 | -0.005 | 23.69
17 | 1.327 | 0.06184 | -0.005 | 21.461
17.5 | 1.279 | 0.06596 | -0.006 | 19.39
18 | 1.228 | 0.07044 | -0.006 | 17.427
18.5 | 1.174 | 0.07535 | -0.007 | 15.58

## 73. Re 5M Mach 0.00 (2)
BIGFOIL.COM POLAR EXPORT
Horten 9.00% thick 7.00% camber
Horten 9.00% thick 7.00% camber |  |  |  | Cl Max: | 1.6229 | at alpha= | 13.5 | deg
XFOIL ncrit=9 |  |  |  | L/D Max: | 196.96 | at alpha= | 9 | deg
Re: | 5000000 |  |  | Cd Min: | 0.10129 | at alpha= | 18.5 | deg
Mach: | 0 |  |  | Cl=0 at alpha= | -99 | deg
|  |  |  | @ Cl=0.1, Cd= | 0.00664
|  |  |  | @ Cl=0.4, Cd= | 0.0065504
|  |  |  | @ Cl=0.6, Cd= | 0.00645
alpha (deg) | Cl | Cd | Cm | Cl/Cd
0 | 0.3244 | 0.00664 | -0.0003 | 48.8554
0.5 | 0.38 | 0.00659 | 0 | 57.6631
1 | 0.4355 | 0.00648 | 0.0003 | 67.2068
1.5 | 0.4912 | 0.00647 | 0.0004 | 75.9196
2 | 0.5471 | 0.00645 | 0.0005 | 84.8217
2.5 | 0.603 | 0.00645 | 0.0006 | 93.4884
3 | 0.6587 | 0.00649 | 0.0006 | 101.4946
3.5 | 0.7149 | 0.0065 | 0.0005 | 109.9846
4 | 0.7707 | 0.00658 | 0.0004 | 117.1277
4.5 | 0.8265 | 0.00664 | 0.0002 | 124.4729
5 | 0.8823 | 0.00671 | 0 | 131.4903
5.5 | 0.9375 | 0.00683 | -0.0002 | 137.2621
6 | 0.9752 | 0.0056 | 0.003 | 174.1429
6.5 | 1.0252 | 0.0056 | 0.0041 | 183.0714
7 | 1.0794 | 0.00578 | 0.004 | 186.7474
7.5 | 1.1386 | 0.00595 | 0.0028 | 191.3613
8 | 1.204 | 0.00622 | 0 | 193.5691
8.5 | 1.2661 | 0.00644 | -0.002 | 196.5994
9 | 1.3216 | 0.00671 | -0.0027 | 196.9598
9.5 | 1.3824 | 0.00702 | -0.0047 | 196.9231
10 | 1.4411 | 0.0076 | -0.0066 | 189.6184
10.5 | 1.499 | 0.00819 | -0.0084 | 183.0281
11 | 1.551 | 0.00971 | -0.01 | 159.7322
12 | 1.6006 | 0.01502 | -0.0054 | 106.5646
12.5 | 1.6189 | 0.01704 | -0.002 | 95.0059
13 | 1.6204 | 0.02047 | 0 | 79.1597
13.5 | 1.6229 | 0.02637 | -0.0028 | 61.5434
14 | 1.6179 | 0.03229 | -0.0039 | 50.1053
14.5 | 1.6018 | 0.03914 | -0.0046 | 40.9249
15 | 1.5817 | 0.04644 | -0.0054 | 34.059
15.5 | 1.565 | 0.05377 | -0.0066 | 29.1054
16 | 1.5482 | 0.06151 | -0.0081 | 25.1699
16.5 | 1.5304 | 0.0696 | -0.0098 | 21.9885
17 | 1.5156 | 0.07747 | -0.0117 | 19.5637
17.5 | 1.5039 | 0.08507 | -0.0136 | 17.6784
18 | 1.4905 | 0.09308 | -0.0158 | 16.0131
18.5 | 1.4763 | 0.10129 | -0.0182 | 14.575

## 74. Re 5M Mach 0.10 (1)
BIGFOIL.COM POLAR EXPORT
Horten 9.00% thick 7.00% camber
Horten 9.00% thick 7.00% camber |  |  |  | Cl Max: | 1.493 | at alpha= | 13.5 | deg
JavaFoil+Calcfoil stall+Eppler ext transition |  |  |  | L/D Max: | 155.507 | at alpha= | 8 | deg
Re: | 5000000 |  |  | Cd Min: | 0.00794 | at alpha= | 8 | deg
Mach: | 0.1 |  |  | Cl=0 at alpha= | -2.5814 | deg
|  |  |  | @ Cl=0.1, Cd= | 0.029147
|  |  |  | @ Cl=0.4, Cd= | 0.0095026
|  |  |  | @ Cl=0.6, Cd= | 0.0092214
alpha (deg) | Cl | Cd | Cm | Cl/Cd
-14.5 | -0.201 | 0.10942 | -0.002 | -1.836
-14 | -0.211 | 0.10515 | -0.001 | -2.005
-13.5 | -0.221 | 0.09887 | -0.001 | -2.234
-13 | -0.231 | 0.09458 | -0.001 | -2.441
-12.5 | -0.241 | 0.08937 | -0.001 | -2.693
-12 | -0.25 | 0.08572 | 0 | -2.918
-11.5 | -0.259 | 0.08116 | 0 | -3.192
-11 | -0.267 | 0.0768 | 0 | -3.479
-10.5 | -0.274 | 0.07249 | 0 | -3.782
-10 | -0.28 | 0.0688 | 0 | -4.067
-9.5 | -0.284 | 0.06487 | 0.001 | -4.374
-9 | -0.284 | 0.06168 | 0.001 | -4.609
-8.5 | -0.282 | 0.05825 | 0.001 | -4.843
-8 | -0.277 | 0.05516 | 0.001 | -5.027
-7.5 | -0.269 | 0.05227 | 0.001 | -5.152
-7 | -0.258 | 0.04908 | 0.001 | -5.258
-6.5 | -0.243 | 0.04667 | 0.001 | -5.213
-6 | -0.225 | 0.04426 | 0.002 | -5.076
-5.5 | -0.202 | 0.04168 | 0.002 | -4.851
-5 | -0.176 | 0.03958 | 0.002 | -4.445
-4.5 | -0.146 | 0.03748 | 0.002 | -3.892
-4 | -0.112 | 0.03569 | 0.002 | -3.147
-3.5 | -0.075 | 0.03454 | 0.002 | -2.183
-3 | -0.036 | 0.03303 | 0.002 | -1.075
-2.5 | 0.007 | 0.03159 | 0.002 | 0.222
-2 | 0.052 | 0.03035 | 0.002 | 1.707
-1.5 | 0.099 | 0.02917 | 0.003 | 3.377
-1 | 0.147 | 0.02805 | 0.003 | 5.237
-0.5 | 0.197 | 0.02635 | 0.003 | 7.481
0 | 0.301 | 0.00969 | 0.005 | 31.095
0.5 | 0.362 | 0.00954 | 0.005 | 37.954
1 | 0.423 | 0.00948 | 0.005 | 44.63
1.5 | 0.484 | 0.00936 | 0.005 | 51.714
2 | 0.543 | 0.00926 | 0.005 | 58.674
2.5 | 0.602 | 0.00922 | 0.005 | 65.314
3 | 0.661 | 0.00972 | 0.004 | 68.029
3.5 | 0.72 | 0.00962 | 0.004 | 74.833
4 | 0.778 | 0.01065 | 0.004 | 73.08
4.5 | 0.836 | 0.01046 | 0.004 | 79.931
5 | 0.894 | 0.01028 | 0.004 | 86.988
5.5 | 0.952 | 0.00814 | 0.004 | 117.003
6 | 1.01 | 0.00897 | 0.003 | 112.614
6.5 | 1.068 | 0.00857 | 0.003 | 124.59
7 | 1.124 | 0.00838 | 0.003 | 134.172
7.5 | 1.181 | 0.00816 | 0.003 | 144.627
8 | 1.235 | 0.00794 | 0.002 | 155.507
8.5 | 1.288 | 0.00852 | 0.002 | 151.106
9 | 1.333 | 0.00908 | 0.002 | 146.832
9.5 | 1.368 | 0.0102 | 0.001 | 134.176
10 | 1.401 | 0.01182 | 0.001 | 118.572
10.5 | 1.431 | 0.01348 | 0.001 | 106.169
11 | 1.46 | 0.01523 | 0 | 95.835
11.5 | 1.484 | 0.01707 | 0 | 86.946
12 | 1.467 | 0.03117 | -0.001 | 47.074
12.5 | 1.482 | 0.03362 | -0.001 | 44.093
13 | 1.491 | 0.03623 | -0.001 | 41.161
13.5 | 1.493 | 0.039 | -0.002 | 38.291
14 | 1.488 | 0.04193 | -0.002 | 35.492
14.5 | 1.476 | 0.04495 | -0.003 | 32.838
15 | 1.457 | 0.04817 | -0.003 | 30.243
15.5 | 1.426 | 0.05174 | -0.004 | 27.553
16 | 1.386 | 0.05544 | -0.004 | 25.006
16.5 | 1.341 | 0.05915 | -0.005 | 22.674
17 | 1.291 | 0.06332 | -0.005 | 20.384
17.5 | 1.236 | 0.06766 | -0.006 | 18.268
18 | 1.178 | 0.07242 | -0.006 | 16.272
18.5 | 1.119 | 0.0772 | -0.007 | 14.494

## 75. Re 5M Mach 0.10 (2)
BIGFOIL.COM POLAR EXPORT
Horten 9.00% thick 7.00% camber
Horten 9.00% thick 7.00% camber |  |  |  | Cl Max: | 1.6224 | at alpha= | 12.5 | deg
XFOIL ncrit=9 |  |  |  | L/D Max: | 196.564 | at alpha= | 8.5 | deg
Re: | 5000000 |  |  | Cd Min: | 0.08922 | at alpha= | 17.5 | deg
Mach: | 0.1 |  |  | Cl=0 at alpha= | -2.9368 | deg
|  |  |  | @ Cl=0.1, Cd= | 0.0076555
|  |  |  | @ Cl=0.4, Cd= | 0.006569
|  |  |  | @ Cl=0.6, Cd= | 0.00646
alpha (deg) | Cl | Cd | Cm | Cl/Cd
-4 | -0.1192 | 0.0096 | -0.0043 | -12.4167
-3.5 | -0.0633 | 0.00886 | -0.0038 | -7.1445
-3 | -0.0071 | 0.00835 | -0.0034 | -0.8503
-2.5 | 0.0491 | 0.00791 | -0.0029 | 6.2073
-2 | 0.1051 | 0.00763 | -0.0025 | 13.7746
-1.5 | 0.1599 | 0.00713 | -0.0017 | 22.4264
-1 | 0.2156 | 0.00697 | -0.0013 | 30.9326
0 | 0.3267 | 0.00666 | -0.0004 | 49.0541
0.5 | 0.3827 | 0.0066 | -0.0001 | 57.9848
1 | 0.4385 | 0.0065 | 0.0002 | 67.4615
1.5 | 0.4946 | 0.00649 | 0.0004 | 76.2096
2 | 0.551 | 0.00646 | 0.0005 | 85.2941
2.5 | 0.6072 | 0.00646 | 0.0006 | 93.9938
3 | 0.6634 | 0.0065 | 0.0006 | 102.0615
3.5 | 0.7199 | 0.00652 | 0.0005 | 110.4141
4 | 0.776 | 0.0066 | 0.0004 | 117.5758
4.5 | 0.8323 | 0.00666 | 0.0003 | 124.97
5 | 0.8885 | 0.00673 | 0.0001 | 132.0208
5.5 | 0.9441 | 0.00686 | -0.0001 | 137.6239
6 | 0.9822 | 0.00563 | 0.0032 | 174.4583
6.5 | 1.0324 | 0.00565 | 0.0042 | 182.7257
7 | 1.0872 | 0.00581 | 0.0042 | 187.1256
7.5 | 1.1467 | 0.00599 | 0.0031 | 191.4357
8 | 1.2128 | 0.00628 | 0.0003 | 193.121
8.5 | 1.2757 | 0.00649 | -0.0018 | 196.5639
9 | 1.3317 | 0.00678 | -0.0024 | 196.4159
9.5 | 1.3932 | 0.00709 | -0.0044 | 196.5021
10 | 1.4524 | 0.00769 | -0.0062 | 188.8687
10.5 | 1.5111 | 0.00827 | -0.008 | 182.7207
11 | 1.5635 | 0.00983 | -0.0096 | 159.0539
11.5 | 1.6006 | 0.01274 | -0.0098 | 125.6358
12 | 1.6072 | 0.01545 | -0.0041 | 104.0259
12.5 | 1.6224 | 0.01773 | -0.0007 | 91.5059
13 | 1.6179 | 0.02281 | -0.0011 | 70.9294
13.5 | 1.6141 | 0.02898 | -0.0029 | 55.697
14 | 1.6026 | 0.03546 | -0.0037 | 45.1946
14.5 | 1.5848 | 0.04244 | -0.0044 | 37.3421
15 | 1.5639 | 0.04999 | -0.0053 | 31.2843
15.5 | 1.548 | 0.05743 | -0.0066 | 26.9546
16 | 1.5311 | 0.06531 | -0.0082 | 23.4436
16.5 | 1.5154 | 0.07317 | -0.0099 | 20.7107
17 | 1.4988 | 0.08145 | -0.012 | 18.4015
17.5 | 1.4865 | 0.08922 | -0.014 | 16.6611

## 76. Re 5M Mach 0.25 (1)
BIGFOIL.COM POLAR EXPORT
Horten 9.00% thick 7.00% camber
Horten 9.00% thick 7.00% camber |  |  |  | Cl Max: | 1.48 | at alpha= | 12.5 | deg
JavaFoil+Calcfoil stall+Eppler ext transition |  |  |  | L/D Max: | 154.35 | at alpha= | 7.5 | deg
Re: | 5000000 |  |  | Cd Min: | 0.00594 | at alpha= | 0 | deg
Mach: | 0.25 |  |  | Cl=0 at alpha= | -2.5833 | deg
|  |  |  | @ Cl=0.1, Cd= | 0.0299
|  |  |  | @ Cl=0.4, Cd= | 0.0097186
|  |  |  | @ Cl=0.6, Cd= | 0.009432
alpha (deg) | Cl | Cd | Cm | Cl/Cd
-11.5 | -0.051 | 0.08037 | 0 | -0.632
-11 | -0.048 | 0.07773 | 0 | -0.617
-10.5 | -0.045 | 0.07287 | 0 | -0.62
-10 | -0.042 | 0.06908 | 0 | -0.613
-9.5 | -0.102 | 0.06667 | 0.001 | -1.535
-9 | -0.135 | 0.06311 | 0.001 | -2.138
-8.5 | -0.158 | 0.05995 | 0.001 | -2.644
-8 | -0.176 | 0.05617 | 0.001 | -3.138
-7.5 | -0.189 | 0.0532 | 0.001 | -3.544
-7 | -0.195 | 0.05026 | 0.001 | -3.883
-6.5 | -0.196 | 0.04766 | 0.001 | -4.11
-6 | -0.191 | 0.04513 | 0.002 | -4.222
-5.5 | -0.179 | 0.04318 | 0.002 | -4.143
-5 | -0.161 | 0.04079 | 0.002 | -3.948
-4.5 | -0.137 | 0.03858 | 0.002 | -3.558
-4 | -0.108 | 0.03669 | 0.002 | -2.942
-3.5 | -0.074 | 0.03498 | 0.002 | -2.108
-3 | -0.035 | 0.03389 | 0.002 | -1.038
-2.5 | 0.007 | 0.03239 | 0.002 | 0.217
-2 | 0.052 | 0.03106 | 0.002 | 1.682
-1.5 | 0.1 | 0.0299 | 0.003 | 3.34
-1 | 0.149 | 0.02886 | 0.003 | 5.176
-0.5 | 0.201 | 0.02748 | 0.003 | 7.3
0 | 0.309 | 0.00594 | 0.003 | 51.945
0.5 | 0.371 | 0.00976 | 0.005 | 38.045
1 | 0.434 | 0.00967 | 0.005 | 44.898
1.5 | 0.497 | 0.00956 | 0.005 | 52.013
2 | 0.558 | 0.00946 | 0.005 | 58.98
2.5 | 0.618 | 0.00942 | 0.005 | 65.626
3 | 0.679 | 0.00945 | 0.005 | 71.855
3.5 | 0.739 | 0.00988 | 0.004 | 74.806
4 | 0.799 | 0.00996 | 0.004 | 80.214
4.5 | 0.859 | 0.01078 | 0.004 | 79.656
5 | 0.918 | 0.01059 | 0.004 | 86.71
5.5 | 0.977 | 0.00806 | 0.004 | 121.219
6 | 1.036 | 0.00826 | 0.004 | 125.469
6.5 | 1.095 | 0.00822 | 0.003 | 133.143
7 | 1.152 | 0.00803 | 0.003 | 143.463
7.5 | 1.208 | 0.00783 | 0.003 | 154.35
8 | 1.26 | 0.00867 | 0.002 | 145.259
8.5 | 1.302 | 0.00939 | 0.002 | 138.608
9 | 1.335 | 0.01089 | 0.002 | 122.649
9.5 | 1.376 | 0.01242 | 0.001 | 110.755
10 | 1.416 | 0.01407 | 0.001 | 100.607
10.5 | 1.448 | 0.01574 | 0.001 | 91.971
11 | 1.475 | 0.01762 | 0 | 83.715
11.5 | 1.462 | 0.03162 | 0 | 46.24
12 | 1.476 | 0.03436 | -0.001 | 42.942
12.5 | 1.48 | 0.03722 | -0.001 | 39.776
13 | 1.475 | 0.04017 | -0.001 | 36.722
13.5 | 1.459 | 0.04332 | -0.002 | 33.671
14 | 1.431 | 0.04679 | -0.002 | 30.576
14.5 | 1.39 | 0.05043 | -0.003 | 27.564
15 | 1.337 | 0.05451 | -0.003 | 24.537
15.5 | 1.264 | 0.05876 | -0.004 | 21.519
16 | 1.177 | 0.06347 | -0.004 | 18.548
16.5 | 1.079 | 0.06815 | -0.005 | 15.835
17 | 0.972 | 0.0732 | -0.005 | 13.276
17.5 | 0.857 | 0.07865 | -0.006 | 10.895

## 77. Re 5M Mach 0.25 (2)
BIGFOIL.COM POLAR EXPORT
Horten 9.00% thick 7.00% camber
Horten 9.00% thick 7.00% camber |  |  |  | Cl Max: | 1.6429 | at alpha= | 11.5 | deg
XFOIL ncrit=9 |  |  |  | L/D Max: | 194.769 | at alpha= | 9 | deg
Re: | 5000000 |  |  | Cd Min: | 0.24446 | at alpha= | -20 | deg
Mach: | 0.25 |  |  | Cl=0 at alpha= | -3.1771 | deg
|  |  |  | @ Cl=0.1, Cd= | 0.0082804
|  |  |  | @ Cl=0.4, Cd= | 0.0066675
|  |  |  | @ Cl=0.6, Cd= | 0.006549
alpha (deg) | Cl | Cd | Cm | Cl/Cd
-20 | -0.671 | 0.24446 | 0.0809 | -2.7448
-19.5 | -0.6517 | 0.23891 | 0.077 | -2.7278
-19 | -0.6321 | 0.23327 | 0.0731 | -2.7097
-18.5 | -0.6125 | 0.22746 | 0.0693 | -2.6928
-18 | -0.5929 | 0.22138 | 0.0655 | -2.6782
-17.5 | -0.5733 | 0.21499 | 0.0617 | -2.6666
-17 | -0.5536 | 0.20849 | 0.058 | -2.6553
-16.5 | -0.5341 | 0.2019 | 0.0543 | -2.6454
-16 | -0.5149 | 0.19526 | 0.0507 | -2.637
-15.5 | -0.4958 | 0.18873 | 0.0471 | -2.627
-15 | -0.4772 | 0.18173 | 0.0435 | -2.6259
-14.5 | -0.4592 | 0.17462 | 0.0399 | -2.6297
-14 | -0.4412 | 0.16771 | 0.0364 | -2.6307
-13 | -0.4084 | 0.1532 | 0.0294 | -2.6658
-12.5 | -0.3899 | 0.14707 | 0.0262 | -2.6511
-12 | -0.3718 | 0.14093 | 0.0231 | -2.6382
-11.5 | -0.3537 | 0.13487 | 0.02 | -2.6225
-11 | -0.3366 | 0.1286 | 0.017 | -2.6174
-10.5 | -0.3196 | 0.12251 | 0.0142 | -2.6088
-10 | -0.3033 | 0.11603 | 0.0113 | -2.614
-9.5 | -0.2876 | 0.11016 | 0.0087 | -2.6107
-8.5 | -0.2603 | 0.09807 | 0.0036 | -2.6542
-8 | -0.252 | 0.09184 | 0.0012 | -2.7439
-7.5 | -0.2504 | 0.08616 | -0.0008 | -2.9062
-7 | -0.2557 | 0.07985 | -0.0027 | -3.2023
-6.5 | -0.236 | 0.07442 | -0.0055 | -3.1712
-6 | -0.209 | 0.06952 | -0.0079 | -3.0063
-5.5 | -0.1776 | 0.06438 | -0.0102 | -2.7586
-5 | -0.1419 | 0.0591 | -0.0123 | -2.401
-4.5 | -0.1012 | 0.05357 | -0.0139 | -1.8891
-4 | -0.0615 | 0.04468 | -0.0148 | -1.3765
-2.5 | 0.0506 | 0.00892 | -0.0047 | 5.6726
-2 | 0.1093 | 0.00816 | -0.004 | 13.3946
-1.5 | 0.1678 | 0.00772 | -0.0033 | 21.7358
-1 | 0.2245 | 0.00715 | -0.0023 | 31.3986
-0.5 | 0.2826 | 0.00696 | -0.0016 | 40.6034
0 | 0.3399 | 0.0068 | -0.001 | 49.9853
0.5 | 0.3979 | 0.00667 | -0.0005 | 59.6552
1 | 0.4557 | 0.0066 | 0 | 69.0455
1.5 | 0.5141 | 0.00657 | 0.0003 | 78.2496
2 | 0.5723 | 0.00653 | 0.0005 | 87.6417
2.5 | 0.6305 | 0.00657 | 0.0006 | 95.9665
3 | 0.6892 | 0.00657 | 0.0007 | 104.9011
3.5 | 0.7475 | 0.00664 | 0.0007 | 112.5753
4 | 0.8061 | 0.00671 | 0.0007 | 120.1341
4.5 | 0.8648 | 0.00677 | 0.0006 | 127.74
5 | 0.9229 | 0.00691 | 0.0006 | 133.5601
5.5 | 0.9815 | 0.00698 | 0.0004 | 140.616
6 | 1.0214 | 0.00585 | 0.0038 | 174.5983
6.5 | 1.0731 | 0.00587 | 0.0052 | 182.8109
7 | 1.1304 | 0.006 | 0.0054 | 188.4
7.5 | 1.1923 | 0.00628 | 0.0045 | 189.8567
8 | 1.2627 | 0.00652 | 0.0017 | 193.6656
8.5 | 1.3294 | 0.00683 | -0.0003 | 194.6413
9 | 1.3887 | 0.00713 | -0.0007 | 194.7686
9.5 | 1.4537 | 0.00754 | -0.0025 | 192.7984
10 | 1.5172 | 0.00811 | -0.0042 | 187.0777
10.5 | 1.5794 | 0.00883 | -0.0057 | 178.8675
11 | 1.6342 | 0.0106 | -0.0071 | 154.1698
11.5 | 1.6429 | 0.0147 | -0.003 | 111.7619
12 | 1.6222 | 0.01927 | 0.0026 | 84.1827
12.5 | 1.5948 | 0.02835 | -0.0008 | 56.254
13 | 1.5711 | 0.03593 | -0.0013 | 43.7267
13.5 | 1.5423 | 0.04398 | -0.0019 | 35.0682
14 | 1.5198 | 0.05176 | -0.0028 | 29.3624
14.5 | 1.4986 | 0.0599 | -0.0042 | 25.0184
15 | 1.4841 | 0.06751 | -0.0056 | 21.9834
15.5 | 1.4672 | 0.07563 | -0.0073 | 19.3997
16 | 1.4509 | 0.08392 | -0.0093 | 17.2891
16.5 | 1.4378 | 0.09196 | -0.0114 | 15.6351

## 78. Re 5M Mach 0.50 (1)
BIGFOIL.COM POLAR EXPORT
Horten 9.00% thick 7.00% camber
Horten 9.00% thick 7.00% camber |  |  |  | Cl Max: | 1.502 | at alpha= | 10.5 | deg
JavaFoil+Calcfoil stall+Eppler ext transition |  |  |  | L/D Max: | 109.058 | at alpha= | 6 | deg
Re: | 5000000 |  |  | Cd Min: | 0.00602 | at alpha= | 0.5 | deg
Mach: | 0.5 |  |  | Cl=0 at alpha= | -2.5769 | deg
|  |  |  | @ Cl=0.1, Cd= | 0.032173
|  |  |  | @ Cl=0.4, Cd= | 0.0060297
|  |  |  | @ Cl=0.6, Cd= | 0.0098338
alpha (deg) | Cl | Cd | Cm | Cl/Cd
-20 | -0.911 | 0.14173 | -0.007 | -6.425
-19.5 | -0.886 | 0.13463 | -0.006 | -6.579
-19 | -0.859 | 0.14743 | -0.006 | -5.826
-18.5 | -0.834 | 0.13449 | -0.005 | -6.2
-18 | -0.809 | 0.12696 | -0.005 | -6.371
-17.5 | -0.784 | 0.11862 | -0.004 | -6.607
-17 | -0.758 | 0.11257 | -0.004 | -6.738
-16.5 | -0.732 | 0.12557 | -0.004 | -5.828
-16 | -0.706 | 0.11215 | -0.003 | -6.297
-15.5 | -0.681 | 0.1044 | -0.003 | -6.521
-15 | -0.655 | 0.09749 | -0.002 | -6.722
-14.5 | -0.63 | 0.0915 | -0.002 | -6.885
-14 | -0.603 | 0.09911 | -0.002 | -6.085
-13.5 | -0.577 | 0.09 | -0.001 | -6.414
-13 | -0.552 | 0.08348 | -0.001 | -6.607
-12.5 | -0.526 | 0.0779 | -0.001 | -6.749
-12 | -0.499 | 0.07871 | -0.001 | -6.344
-11.5 | -0.473 | 0.07469 | 0 | -6.334
-11 | -0.447 | 0.07068 | 0 | -6.324
-10.5 | -0.421 | 0.06523 | 0 | -6.456
-10 | -0.395 | 0.06526 | 0 | -6.045
-9.5 | -0.368 | 0.06177 | 0.001 | -5.961
-9 | -0.342 | 0.05813 | 0.001 | -5.88
-8.5 | -0.316 | 0.05419 | 0.001 | -5.825
-8 | -0.289 | 0.05356 | 0.001 | -5.396
-7.5 | -0.263 | 0.05056 | 0.001 | -5.192
-7 | -0.236 | 0.04768 | 0.002 | -4.951
-6.5 | -0.21 | 0.04446 | 0.002 | -4.714
-6 | -0.183 | 0.04425 | 0.002 | -4.131
-5.5 | -0.156 | 0.04172 | 0.002 | -3.744
-5 | -0.13 | 0.03917 | 0.002 | -3.308
-4.5 | -0.103 | 0.0389 | 0.002 | -2.643
-4 | -0.076 | 0.03679 | 0.002 | -2.068
-3.5 | -0.049 | 0.03641 | 0.002 | -1.354
-3 | -0.022 | 0.03476 | 0.002 | -0.647
-2.5 | 0.004 | 0.03434 | 0.002 | 0.126
-2 | 0.031 | 0.03283 | 0.002 | 0.95
-1.5 | 0.094 | 0.03228 | 0.002 | 2.923
-1 | 0.154 | 0.03121 | 0.002 | 4.932
-0.5 | 0.213 | 0.02998 | 0.003 | 7.119
0 | 0.338 | 0.00609 | 0.003 | 55.405
0.5 | 0.41 | 0.00602 | 0.003 | 68.099
1 | 0.482 | 0.00926 | 0.005 | 52.117
1.5 | 0.554 | 0.0098 | 0.005 | 56.516
2 | 0.622 | 0.00985 | 0.005 | 63.138
2.5 | 0.689 | 0.0099 | 0.005 | 69.529
3 | 0.755 | 0.00956 | 0.005 | 78.985
3.5 | 0.822 | 0.00978 | 0.005 | 84.028
4 | 0.887 | 0.00964 | 0.005 | 92.038
4.5 | 0.952 | 0.00982 | 0.005 | 96.973
5 | 1.014 | 0.01076 | 0.004 | 94.249
5.5 | 1.069 | 0.01093 | 0.004 | 97.793
6 | 1.107 | 0.01015 | 0.004 | 109.058
6.5 | 1.155 | 0.01144 | 0.003 | 100.944
7 | 1.205 | 0.01285 | 0.003 | 93.81
7.5 | 1.257 | 0.01427 | 0.003 | 88.095
8 | 1.308 | 0.01582 | 0.003 | 82.649
8.5 | 1.358 | 0.01755 | 0.002 | 77.383
9 | 1.407 | 0.01942 | 0.002 | 72.441
9.5 | 1.455 | 0.0215 | 0.001 | 67.691
10 | 1.494 | 0.02387 | 0.001 | 62.601
10.5 | 1.502 | 0.02652 | 0.001 | 56.625
11 | 1.452 | 0.0454 | 0 | 31.983
11.5 | 1.335 | 0.05073 | 0 | 26.309
12 | 0.875 | 0.05648 | -0.001 | 15.499
12.5 | 0.903 | 0.06189 | -0.001 | 14.589
13 | 0.93 | 0.06806 | -0.002 | 13.665
13.5 | 0.958 | 0.07135 | -0.002 | 13.432
14 | 0.986 | 0.07747 | -0.003 | 12.722
14.5 | 1.012 | 0.08484 | -0.003 | 11.93
15 | 1.038 | 0.09339 | -0.003 | 11.117
15.5 | 1.064 | 0.10309 | -0.004 | 10.319

## 79. Re 5M Mach 0.50 (2)
BIGFOIL.COM POLAR EXPORT
Horten 9.00% thick 7.00% camber
Horten 9.00% thick 7.00% camber |  |  |  | Cl Max: | 1.8335 | at alpha= | 10 | deg
XFOIL ncrit=9 |  |  |  | L/D Max: | 184.076 | at alpha= | 8 | deg
Re: | 5000000 |  |  | Cd Min: | 0.26675 | at alpha= | -20 | deg
Mach: | 0.5 |  |  | Cl=0 at alpha= | -3.6771 | deg
|  |  |  | @ Cl=0.1, Cd= | 0.03713
|  |  |  | @ Cl=0.4, Cd= | 0.0087156
|  |  |  | @ Cl=0.6, Cd= | 0.0069775
alpha (deg) | Cl | Cd | Cm | Cl/Cd
-20 | -0.735 | 0.26675 | 0.0975 | -2.7554
-19.5 | -0.7118 | 0.25899 | 0.0927 | -2.7484
-19 | -0.6893 | 0.25142 | 0.088 | -2.7416
-18 | -0.6415 | 0.2375 | 0.0789 | -2.7011
-17.5 | -0.6175 | 0.23001 | 0.0744 | -2.6847
-17 | -0.5935 | 0.22258 | 0.07 | -2.6665
-16.5 | -0.5697 | 0.21513 | 0.0657 | -2.6482
-16 | -0.5459 | 0.20766 | 0.0614 | -2.6288
-15.5 | -0.5221 | 0.2003 | 0.0572 | -2.6066
-15 | -0.4988 | 0.19271 | 0.053 | -2.5883
-14.5 | -0.4759 | 0.18514 | 0.0488 | -2.5705
-14 | -0.4529 | 0.17775 | 0.0448 | -2.548
-13 | -0.41 | 0.16235 | 0.0367 | -2.5254
-12.5 | -0.3871 | 0.15577 | 0.033 | -2.4851
-12 | -0.3647 | 0.14893 | 0.0293 | -2.4488
-11.5 | -0.3426 | 0.14219 | 0.0257 | -2.4095
-10.5 | -0.2997 | 0.12843 | 0.0188 | -2.3336
-10 | -0.2794 | 0.12152 | 0.0154 | -2.2992
-9.5 | -0.259 | 0.11515 | 0.0122 | -2.2492
-9 | -0.2404 | 0.10835 | 0.009 | -2.2187
-8.5 | -0.2212 | 0.10224 | 0.006 | -2.1635
-8 | -0.205 | 0.0958 | 0.0031 | -2.1399
-7.5 | -0.1896 | 0.08994 | 0.0004 | -2.1081
-7 | -0.1793 | 0.08349 | -0.0023 | -2.1476
-6.5 | -0.1767 | 0.07822 | -0.0043 | -2.259
-6 | -0.1614 | 0.07375 | -0.006 | -2.1885
-5.5 | -0.1369 | 0.06853 | -0.0088 | -1.9977
-5 | -0.1064 | 0.06292 | -0.0115 | -1.691
-4.5 | -0.0706 | 0.05731 | -0.0139 | -1.2319
-4 | -0.0288 | 0.0518 | -0.0159 | -0.55598
-3.5 | 0.0158 | 0.04631 | -0.0172 | 0.34118
-3 | 0.0658 | 0.04032 | -0.0177 | 1.6319
-2.5 | 0.1207 | 0.0352 | -0.0173 | 3.429
-2 | 0.1784 | 0.03185 | -0.0169 | 5.6013
-1.5 | 0.2359 | 0.02596 | -0.0145 | 9.0871
-1 | 0.2964 | 0.02194 | -0.0123 | 13.5096
-0.5 | 0.3571 | 0.01773 | -0.0095 | 20.141
0 | 0.4045 | 0.00777 | -0.0046 | 52.0592
0.5 | 0.4707 | 0.00724 | -0.0029 | 65.0138
1 | 0.5373 | 0.00708 | -0.0015 | 75.8898
1.5 | 0.6046 | 0.00697 | -0.0004 | 86.7432
2 | 0.6726 | 0.00696 | 0.0004 | 96.6379
2.5 | 0.7408 | 0.00702 | 0.001 | 105.5271
3 | 0.8096 | 0.00707 | 0.0015 | 114.512
3.5 | 0.8781 | 0.0072 | 0.002 | 121.9583
4 | 0.9475 | 0.0073 | 0.0024 | 129.7945
4.5 | 1.0169 | 0.00747 | 0.0028 | 136.1312
5 | 1.0866 | 0.00767 | 0.0033 | 141.6688
5.5 | 1.157 | 0.00785 | 0.0038 | 147.3885
6 | 1.22 | 0.00771 | 0.0055 | 158.2361
6.5 | 1.2665 | 0.00698 | 0.0109 | 181.447
7 | 1.3348 | 0.00728 | 0.0123 | 183.3516
7.5 | 1.4126 | 0.00771 | 0.012 | 183.2166
8 | 1.5039 | 0.00817 | 0.0095 | 184.0759
8.5 | 1.5892 | 0.00881 | 0.0083 | 180.3859
9 | 1.6682 | 0.00934 | 0.0087 | 178.6081
9.5 | 1.7518 | 0.01017 | 0.0082 | 172.2517
10 | 1.8335 | 0.01128 | 0.0079 | 162.5443
11.5 | 1.812 | 0.02921 | 0.0122 | 62.0336
12 | 1.7338 | 0.03956 | 0.0126 | 43.8271
12.5 | 1.6681 | 0.04969 | 0.0119 | 33.5701
13 | 1.6021 | 0.06077 | 0.0098 | 26.3633
13.5 | 1.5275 | 0.07335 | 0.0064 | 20.8248
14 | 1.4685 | 0.08534 | 0.0027 | 17.2076
14.5 | 1.4056 | 0.09849 | -0.002 | 14.2715
15.5 | 1.318 | 0.12293 | -0.0116 | 10.7215
16 | 1.2988 | 0.13299 | -0.0157 | 9.7661
16.5 | 1.2904 | 0.14202 | -0.0194 | 9.086
17 | 1.2879 | 0.15055 | -0.0231 | 8.5546
17.5 | 1.2857 | 0.15917 | -0.0271 | 8.0775
18 | 1.2881 | 0.16741 | -0.031 | 7.6943
18.5 | 1.2893 | 0.17615 | -0.0356 | 7.3193
19 | 1.2909 | 0.18506 | -0.0405 | 6.9756
19.5 | 1.2899 | 0.19457 | -0.046 | 6.6295
20 | 1.2904 | 0.2043 | -0.0519 | 6.3162

## 80. Re 6M Mach 0.00 (1)
BIGFOIL.COM POLAR EXPORT
Horten 9.00% thick 7.00% camber
Horten 9.00% thick 7.00% camber |  |  |  | Cl Max: | 1.499 | at alpha= | 13.5 | deg
JavaFoil+Calcfoil stall+Eppler ext transition |  |  |  | L/D Max: | 162.213 | at alpha= | 8.5 | deg
Re: | 6000000 |  |  | Cd Min: | 0.00792 | at alpha= | 8.5 | deg
Mach: | 0 |  |  | Cl=0 at alpha= | -2.5814 | deg
|  |  |  | @ Cl=0.1, Cd= | 0.028565
|  |  |  | @ Cl=0.4, Cd= | 0.0092538
|  |  |  | @ Cl=0.6, Cd= | 0.0089785
alpha (deg) | Cl | Cd | Cm | Cl/Cd
-14.5 | -0.239 | 0.10727 | -0.002 | -2.226
-14 | -0.247 | 0.1021 | -0.001 | -2.423
-13.5 | -0.256 | 0.09742 | -0.001 | -2.627
-13 | -0.264 | 0.09276 | -0.001 | -2.848
-12.5 | -0.272 | 0.08826 | -0.001 | -3.084
-12 | -0.28 | 0.0834 | 0 | -3.354
-11.5 | -0.287 | 0.07963 | 0 | -3.598
-11 | -0.292 | 0.07497 | 0 | -3.901
-10.5 | -0.297 | 0.07103 | 0 | -4.183
-10 | -0.3 | 0.06717 | 0 | -4.472
-9.5 | -0.302 | 0.06412 | 0.001 | -4.708
-9 | -0.3 | 0.06024 | 0.001 | -4.98
-8.5 | -0.296 | 0.05712 | 0.001 | -5.175
-8 | -0.288 | 0.05415 | 0.001 | -5.327
-7.5 | -0.278 | 0.05136 | 0.001 | -5.422
-7 | -0.265 | 0.04858 | 0.001 | -5.461
-6.5 | -0.249 | 0.04585 | 0.001 | -5.425
-6 | -0.229 | 0.04343 | 0.002 | -5.266
-5.5 | -0.205 | 0.04104 | 0.002 | -4.996
-5 | -0.178 | 0.03887 | 0.002 | -4.572
-4.5 | -0.147 | 0.0369 | 0.002 | -3.981
-4 | -0.113 | 0.03564 | 0.002 | -3.166
-3.5 | -0.076 | 0.03394 | 0.002 | -2.227
-3 | -0.036 | 0.03247 | 0.002 | -1.094
-2.5 | 0.007 | 0.03108 | 0.002 | 0.226
-2 | 0.052 | 0.02984 | 0.003 | 1.735
-1.5 | 0.098 | 0.02862 | 0.003 | 3.437
-1 | 0.147 | 0.02728 | 0.003 | 5.38
-0.5 | 0.198 | 0.02473 | 0.003 | 7.999
0 | 0.3 | 0.00948 | 0.005 | 31.617
0.5 | 0.36 | 0.00928 | 0.005 | 38.826
1 | 0.421 | 0.00924 | 0.005 | 45.6
1.5 | 0.482 | 0.00913 | 0.005 | 52.795
2 | 0.541 | 0.00903 | 0.005 | 59.854
2.5 | 0.599 | 0.00897 | 0.005 | 66.851
3 | 0.658 | 0.00947 | 0.004 | 69.43
3.5 | 0.716 | 0.00941 | 0.004 | 76.141
4 | 0.774 | 0.01036 | 0.004 | 74.709
4.5 | 0.832 | 0.01018 | 0.004 | 81.745
5 | 0.89 | 0.01004 | 0.004 | 88.622
5.5 | 0.948 | 0.00837 | 0.004 | 113.276
6 | 1.005 | 0.00875 | 0.003 | 114.898
6.5 | 1.063 | 0.00836 | 0.003 | 127.062
7 | 1.12 | 0.00815 | 0.003 | 137.451
7.5 | 1.176 | 0.00819 | 0.003 | 143.52
8 | 1.231 | 0.00809 | 0.002 | 152.045
8.5 | 1.284 | 0.00792 | 0.002 | 162.213
9 | 1.334 | 0.00873 | 0.002 | 152.802
9.5 | 1.374 | 0.0095 | 0.001 | 144.617
10 | 1.404 | 0.01093 | 0.001 | 128.503
10.5 | 1.432 | 0.01265 | 0.001 | 113.191
11 | 1.46 | 0.01435 | 0 | 101.78
11.5 | 1.483 | 0.01625 | 0 | 91.318
12 | 1.467 | 0.02961 | -0.001 | 49.552
12.5 | 1.484 | 0.03196 | -0.001 | 46.43
13 | 1.495 | 0.0345 | -0.001 | 43.328
13.5 | 1.499 | 0.03709 | -0.002 | 40.418
14 | 1.497 | 0.03987 | -0.002 | 37.544
14.5 | 1.488 | 0.04277 | -0.003 | 34.798
15 | 1.473 | 0.04594 | -0.003 | 32.062
15.5 | 1.446 | 0.0492 | -0.004 | 29.398
16 | 1.413 | 0.05265 | -0.004 | 26.835
16.5 | 1.373 | 0.05629 | -0.005 | 24.397
17 | 1.329 | 0.06011 | -0.005 | 22.108
17.5 | 1.281 | 0.06411 | -0.006 | 19.977
18 | 1.229 | 0.0685 | -0.006 | 17.946
18.5 | 1.176 | 0.0733 | -0.007 | 16.04

## 81. Re 6M Mach 0.00 (2)
BIGFOIL.COM POLAR EXPORT
Horten 9.00% thick 7.00% camber
Horten 9.00% thick 7.00% camber |  |  |  | Cl Max: | 1.6438 | at alpha= | 13.5 | deg
XFOIL ncrit=9 |  |  |  | L/D Max: | 203.645 | at alpha= | 8.5 | deg
Re: | 6000000 |  |  | Cd Min: | 0.09864 | at alpha= | 18.5 | deg
Mach: | 0 |  |  | Cl=0 at alpha= | -2.9225 | deg
|  |  |  | @ Cl=0.1, Cd= | 0.0071312
|  |  |  | @ Cl=0.4, Cd= | 0.0063213
|  |  |  | @ Cl=0.6, Cd= | 0.0062686
alpha (deg) | Cl | Cd | Cm | Cl/Cd
-4.5 | -0.1752 | 0.00918 | -0.004 | -19.085
-4 | -0.1199 | 0.00848 | -0.0036 | -14.1392
-3.5 | -0.0643 | 0.00802 | -0.0031 | -8.0175
-3 | -0.0086 | 0.00766 | -0.0027 | -1.1227
-2.5 | 0.0469 | 0.00736 | -0.0022 | 6.3723
-2 | 0.1026 | 0.00712 | -0.0018 | 14.4101
-1.5 | 0.1575 | 0.00684 | -0.0013 | 23.0263
-1 | 0.2126 | 0.00665 | -0.0008 | 31.9699
-0.5 | 0.2683 | 0.00654 | -0.0004 | 41.0245
0 | 0.3234 | 0.00643 | 0 | 50.2955
0.5 | 0.3793 | 0.00634 | 0.0002 | 59.8265
1 | 0.4348 | 0.00629 | 0.0004 | 69.1256
1.5 | 0.4909 | 0.00627 | 0.0005 | 78.2935
2 | 0.5468 | 0.00624 | 0.0006 | 87.6282
2.5 | 0.6026 | 0.00627 | 0.0007 | 96.1085
3 | 0.6588 | 0.00626 | 0.0006 | 105.2396
3.5 | 0.7148 | 0.00632 | 0.0005 | 113.1013
4 | 0.7707 | 0.00638 | 0.0004 | 120.7994
4.5 | 0.8268 | 0.00642 | 0.0002 | 128.785
5 | 0.8823 | 0.00653 | 0 | 135.1149
5.5 | 0.9382 | 0.0066 | -0.0002 | 142.1515
6 | 0.9788 | 0.00554 | 0.0023 | 176.6787
6.5 | 1.0274 | 0.00547 | 0.0036 | 187.8245
7 | 1.0809 | 0.00555 | 0.0038 | 194.7568
7.5 | 1.1367 | 0.00575 | 0.0033 | 197.687
8 | 1.1986 | 0.00596 | 0.0014 | 201.1074
8.5 | 1.2626 | 0.0062 | -0.0011 | 203.6452
9 | 1.3194 | 0.00649 | -0.0021 | 203.2974
9.5 | 1.3766 | 0.00686 | -0.0034 | 200.6706
10 | 1.4356 | 0.00736 | -0.0053 | 195.0543
10.5 | 1.4926 | 0.00809 | -0.007 | 184.4994
11 | 1.5422 | 0.00996 | -0.0085 | 154.8394
12 | 1.6026 | 0.01488 | -0.0057 | 107.7016
12.5 | 1.6269 | 0.01647 | -0.0028 | 98.7796
13 | 1.6416 | 0.01838 | 0.0007 | 89.3145
13.5 | 1.6438 | 0.02401 | -0.0023 | 68.4631
14 | 1.6418 | 0.02982 | -0.0038 | 55.057
14.5 | 1.6295 | 0.03631 | -0.0046 | 44.8774
15 | 1.6114 | 0.04332 | -0.0053 | 37.1976
15.5 | 1.5899 | 0.05101 | -0.0064 | 31.1684
16 | 1.5748 | 0.05838 | -0.0077 | 26.975
16.5 | 1.5588 | 0.06614 | -0.0094 | 23.5682
17 | 1.5464 | 0.07358 | -0.0111 | 21.0166
17.5 | 1.5289 | 0.0819 | -0.0132 | 18.6679
18 | 1.5102 | 0.09056 | -0.0155 | 16.6762
18.5 | 1.4967 | 0.09864 | -0.0178 | 15.1734

## 82. Re 6M Mach 0.10 (1)
BIGFOIL.COM POLAR EXPORT
Horten 9.00% thick 7.00% camber
Horten 9.00% thick 7.00% camber |  |  |  | Cl Max: | 1.496 | at alpha= | 13.5 | deg
JavaFoil+Calcfoil stall+Eppler ext transition |  |  |  | L/D Max: | 155.061 | at alpha= | 8 | deg
Re: | 6000000 |  |  | Cd Min: | 0.00797 | at alpha= | 5.5 | deg
Mach: | 0.1 |  |  | Cl=0 at alpha= | -2.5814 | deg
|  |  |  | @ Cl=0.1, Cd= | 0.028715
|  |  |  | @ Cl=0.4, Cd= | 0.0092915
|  |  |  | @ Cl=0.6, Cd= | 0.0090303
alpha (deg) | Cl | Cd | Cm | Cl/Cd
-14.5 | -0.201 | 0.10856 | -0.002 | -1.851
-14 | -0.211 | 0.10312 | -0.001 | -2.045
-13.5 | -0.221 | 0.09807 | -0.001 | -2.253
-13 | -0.231 | 0.09335 | -0.001 | -2.474
-12.5 | -0.241 | 0.08879 | -0.001 | -2.711
-12 | -0.25 | 0.08451 | 0 | -2.96
-11.5 | -0.259 | 0.08016 | 0 | -3.232
-11 | -0.267 | 0.07532 | 0 | -3.548
-10.5 | -0.274 | 0.07156 | 0 | -3.833
-10 | -0.28 | 0.06773 | 0 | -4.133
-9.5 | -0.284 | 0.06423 | 0.001 | -4.419
-9 | -0.284 | 0.06048 | 0.001 | -4.702
-8.5 | -0.282 | 0.0573 | 0.001 | -4.925
-8 | -0.277 | 0.05442 | 0.001 | -5.097
-7.5 | -0.269 | 0.05158 | 0.001 | -5.224
-7 | -0.258 | 0.04861 | 0.001 | -5.311
-6.5 | -0.243 | 0.04611 | 0.001 | -5.278
-6 | -0.225 | 0.04355 | 0.002 | -5.16
-5.5 | -0.202 | 0.04126 | 0.002 | -4.903
-5 | -0.176 | 0.03909 | 0.002 | -4.503
-4.5 | -0.146 | 0.03709 | 0.002 | -3.935
-4 | -0.112 | 0.03581 | 0.002 | -3.138
-3.5 | -0.075 | 0.03415 | 0.002 | -2.209
-3 | -0.036 | 0.03265 | 0.002 | -1.088
-2.5 | 0.007 | 0.0312 | 0.002 | 0.225
-2 | 0.052 | 0.02996 | 0.002 | 1.731
-1.5 | 0.099 | 0.02874 | 0.003 | 3.432
-1 | 0.147 | 0.02753 | 0.003 | 5.347
-0.5 | 0.198 | 0.02521 | 0.003 | 7.854
0 | 0.301 | 0.00946 | 0.005 | 31.821
0.5 | 0.362 | 0.00936 | 0.005 | 38.696
1 | 0.423 | 0.00925 | 0.005 | 45.726
1.5 | 0.484 | 0.00918 | 0.005 | 52.765
2 | 0.543 | 0.00904 | 0.005 | 60.112
2.5 | 0.602 | 0.00903 | 0.005 | 66.72
3 | 0.661 | 0.00948 | 0.004 | 69.709
3.5 | 0.72 | 0.00941 | 0.004 | 76.438
4 | 0.778 | 0.01042 | 0.004 | 74.685
4.5 | 0.836 | 0.01024 | 0.004 | 81.7
5 | 0.894 | 0.01011 | 0.004 | 88.479
5.5 | 0.952 | 0.00797 | 0.004 | 119.467
6 | 1.01 | 0.00882 | 0.003 | 114.508
6.5 | 1.068 | 0.00843 | 0.003 | 126.668
7 | 1.125 | 0.00825 | 0.003 | 136.413
7.5 | 1.181 | 0.00802 | 0.003 | 147.313
8 | 1.236 | 0.00797 | 0.002 | 155.061
8.5 | 1.289 | 0.00838 | 0.002 | 153.887
9 | 1.337 | 0.00886 | 0.002 | 150.803
9.5 | 1.374 | 0.00983 | 0.001 | 139.792
10 | 1.406 | 0.01135 | 0.001 | 123.905
10.5 | 1.434 | 0.01309 | 0.001 | 109.564
11 | 1.463 | 0.01478 | 0 | 98.963
11.5 | 1.486 | 0.01669 | 0 | 89.009
12 | 1.47 | 0.03016 | -0.001 | 48.725
12.5 | 1.485 | 0.03257 | -0.001 | 45.6
13 | 1.494 | 0.03514 | -0.001 | 42.513
13.5 | 1.496 | 0.03785 | -0.002 | 39.519
14 | 1.491 | 0.04068 | -0.002 | 36.644
14.5 | 1.478 | 0.04362 | -0.003 | 33.894
15 | 1.459 | 0.04679 | -0.003 | 31.186
15.5 | 1.428 | 0.05028 | -0.004 | 28.397
16 | 1.388 | 0.05388 | -0.004 | 25.767
16.5 | 1.343 | 0.05754 | -0.005 | 23.343
17 | 1.293 | 0.06156 | -0.005 | 20.997
17.5 | 1.238 | 0.0658 | -0.006 | 18.811
18 | 1.18 | 0.07043 | -0.006 | 16.756
18.5 | 1.121 | 0.07508 | -0.007 | 14.924

## 83. Re 6M Mach 0.10 (2)
BIGFOIL.COM POLAR EXPORT
Horten 9.00% thick 7.00% camber
Horten 9.00% thick 7.00% camber |  |  |  | Cl Max: | 1.6373 | at alpha= | 13.5 | deg
XFOIL ncrit=9 |  |  |  | L/D Max: | 203.645 | at alpha= | 9 | deg
Re: | 6000000 |  |  | Cd Min: | 0.10215 | at alpha= | 18.5 | deg
Mach: | 0.1 |  |  | Cl=0 at alpha= | -2.9213 | deg
|  |  |  | @ Cl=0.1, Cd= | 0.0071858
|  |  |  | @ Cl=0.4, Cd= | 0.0063371
|  |  |  | @ Cl=0.6, Cd= | 0.0062764
alpha (deg) | Cl | Cd | Cm | Cl/Cd
-4.5 | -0.1761 | 0.01003 | -0.0047 | -17.5573
-4 | -0.1213 | 0.00873 | -0.004 | -13.8946
-3.5 | -0.0651 | 0.00817 | -0.0035 | -7.9682
-3 | -0.0088 | 0.00777 | -0.0031 | -1.1326
-2.5 | 0.0471 | 0.00744 | -0.0025 | 6.3306
-2 | 0.1033 | 0.00717 | -0.0021 | 14.4073
-1.5 | 0.1593 | 0.00699 | -0.0016 | 22.7897
-1 | 0.2142 | 0.00668 | -0.0009 | 32.0659
-0.5 | 0.2702 | 0.00656 | -0.0006 | 41.189
0 | 0.3258 | 0.00645 | -0.0002 | 50.5116
0.5 | 0.3819 | 0.00635 | 0.0001 | 60.1417
1 | 0.4379 | 0.00631 | 0.0004 | 69.3978
1.5 | 0.4943 | 0.00627 | 0.0005 | 78.8357
2 | 0.5506 | 0.00625 | 0.0006 | 88.096
2.5 | 0.6068 | 0.00628 | 0.0007 | 96.6242
3 | 0.6634 | 0.00627 | 0.0006 | 105.8054
3.5 | 0.7197 | 0.00634 | 0.0006 | 113.5174
4 | 0.7762 | 0.00639 | 0.0004 | 121.471
4.5 | 0.8326 | 0.00645 | 0.0003 | 129.0853
5 | 0.8885 | 0.00656 | 0.0001 | 135.4421
5.5 | 0.9449 | 0.00662 | -0.0001 | 142.7341
6 | 0.9858 | 0.00558 | 0.0024 | 176.6667
6.5 | 1.0348 | 0.0055 | 0.0037 | 188.1455
7 | 1.0887 | 0.00559 | 0.004 | 194.7585
7.5 | 1.1449 | 0.0058 | 0.0035 | 197.3966
8 | 1.2075 | 0.006 | 0.0016 | 201.25
8.5 | 1.2721 | 0.00626 | -0.0009 | 203.2109
9 | 1.3298 | 0.00653 | -0.0019 | 203.6447
9.5 | 1.3873 | 0.00693 | -0.0031 | 200.1876
10 | 1.447 | 0.00744 | -0.0049 | 194.4892
10.5 | 1.5047 | 0.00816 | -0.0066 | 184.3995
11 | 1.5544 | 0.01012 | -0.0081 | 153.5968
11.5 | 1.5952 | 0.01315 | -0.0093 | 121.308
12 | 1.6097 | 0.01527 | -0.0044 | 105.4158
12.5 | 1.6318 | 0.01705 | -0.0014 | 95.7067
13 | 1.634 | 0.02078 | -0.0002 | 78.6333
13.5 | 1.6373 | 0.02654 | -0.0027 | 61.6918
14 | 1.6295 | 0.03272 | -0.0037 | 49.8013
14.5 | 1.6121 | 0.03967 | -0.0044 | 40.6378
15 | 1.5917 | 0.047 | -0.0051 | 33.866
15.5 | 1.5721 | 0.05474 | -0.0064 | 28.7194
16 | 1.5567 | 0.06229 | -0.0078 | 24.9912
16.5 | 1.541 | 0.07015 | -0.0096 | 21.9672
17 | 1.528 | 0.07777 | -0.0114 | 19.6477
17.5 | 1.512 | 0.08594 | -0.0135 | 17.5937
18 | 1.497 | 0.0942 | -0.0157 | 15.8917
18.5 | 1.4848 | 0.10215 | -0.0181 | 14.5355

## 84. Re 6M Mach 0.25 (1)
BIGFOIL.COM POLAR EXPORT
Horten 9.00% thick 7.00% camber
Horten 9.00% thick 7.00% camber |  |  |  | Cl Max: | 1.483 | at alpha= | 12.5 | deg
JavaFoil+Calcfoil stall+Eppler ext transition |  |  |  | L/D Max: | 153.952 | at alpha= | 7.5 | deg
Re: | 6000000 |  |  | Cd Min: | 0.00785 | at alpha= | 7.5 | deg
Mach: | 0.25 |  |  | Cl=0 at alpha= | -2.5833 | deg
|  |  |  | @ Cl=0.1, Cd= | 0.02952
|  |  |  | @ Cl=0.4, Cd= | 0.0095002
|  |  |  | @ Cl=0.6, Cd= | 0.009216
alpha (deg) | Cl | Cd | Cm | Cl/Cd
-11.5 | -0.051 | 0.07975 | 0 | -0.637
-11 | -0.048 | 0.07703 | 0 | -0.623
-10.5 | -0.045 | 0.07291 | 0 | -0.619
-10 | -0.042 | 0.06919 | 0 | -0.612
-9.5 | -0.102 | 0.06609 | 0.001 | -1.548
-9 | -0.135 | 0.0625 | 0.001 | -2.159
-8.5 | -0.159 | 0.05887 | 0.001 | -2.693
-8 | -0.176 | 0.05547 | 0.001 | -3.178
-7.5 | -0.189 | 0.05267 | 0.001 | -3.58
-7 | -0.195 | 0.04978 | 0.001 | -3.922
-6.5 | -0.196 | 0.04717 | 0.001 | -4.154
-6 | -0.191 | 0.04453 | 0.002 | -4.279
-5.5 | -0.179 | 0.04257 | 0.002 | -4.203
-5 | -0.161 | 0.0403 | 0.002 | -3.997
-4.5 | -0.137 | 0.03819 | 0.002 | -3.596
-4 | -0.108 | 0.03613 | 0.002 | -2.989
-3.5 | -0.074 | 0.03515 | 0.002 | -2.099
-3 | -0.035 | 0.03351 | 0.002 | -1.05
-2.5 | 0.007 | 0.03203 | 0.002 | 0.22
-2 | 0.052 | 0.0307 | 0.002 | 1.703
-1.5 | 0.1 | 0.02952 | 0.003 | 3.386
-1 | 0.15 | 0.02841 | 0.003 | 5.265
-0.5 | 0.201 | 0.0269 | 0.003 | 7.475
0 | 0.309 | 0.00964 | 0.005 | 32.009
0.5 | 0.371 | 0.00956 | 0.005 | 38.843
1 | 0.434 | 0.00943 | 0.005 | 46.084
1.5 | 0.497 | 0.00937 | 0.005 | 53.099
2 | 0.558 | 0.00923 | 0.005 | 60.456
2.5 | 0.618 | 0.00921 | 0.005 | 67.148
3 | 0.679 | 0.00973 | 0.005 | 69.747
3.5 | 0.739 | 0.00971 | 0.004 | 76.11
4 | 0.799 | 0.01068 | 0.004 | 74.817
4.5 | 0.859 | 0.01055 | 0.004 | 81.393
5 | 0.918 | 0.01042 | 0.004 | 88.067
5.5 | 0.977 | 0.01027 | 0.004 | 95.159
6 | 1.036 | 0.0081 | 0.004 | 127.972
6.5 | 1.095 | 0.00806 | 0.003 | 135.918
7 | 1.153 | 0.00787 | 0.003 | 146.466
7.5 | 1.209 | 0.00785 | 0.003 | 153.952
8 | 1.262 | 0.00849 | 0.002 | 148.678
8.5 | 1.306 | 0.00912 | 0.002 | 143.21
9 | 1.341 | 0.01038 | 0.002 | 129.216
9.5 | 1.379 | 0.01204 | 0.001 | 114.553
10 | 1.419 | 0.01361 | 0.001 | 104.275
10.5 | 1.45 | 0.01536 | 0.001 | 94.367
11 | 1.477 | 0.01724 | 0 | 85.696
11.5 | 1.464 | 0.03063 | 0 | 47.807
12 | 1.478 | 0.03332 | -0.001 | 44.35
12.5 | 1.483 | 0.03612 | -0.001 | 41.047
13 | 1.477 | 0.039 | -0.001 | 37.875
13.5 | 1.461 | 0.04208 | -0.002 | 34.712
14 | 1.433 | 0.04548 | -0.002 | 31.501
14.5 | 1.392 | 0.04903 | -0.003 | 28.396
15 | 1.339 | 0.053 | -0.003 | 25.27
15.5 | 1.266 | 0.05708 | -0.004 | 22.182
16 | 1.179 | 0.06173 | -0.004 | 19.098
16.5 | 1.081 | 0.06633 | -0.005 | 16.292
17 | 0.973 | 0.0712 | -0.005 | 13.668
17.5 | 0.858 | 0.07648 | -0.006 | 11.22

## 85. Re 6M Mach 0.25 (2)
BIGFOIL.COM POLAR EXPORT
Horten 9.00% thick 7.00% camber
Horten 9.00% thick 7.00% camber |  |  |  | Cl Max: | 1.6353 | at alpha= | 11.5 | deg
XFOIL ncrit=9 |  |  |  | L/D Max: | 203.475 | at alpha= | 9 | deg
Re: | 6000000 |  |  | Cd Min: | 0.08927 | at alpha= | 16.5 | deg
Mach: | 0.25 |  |  | Cl=0 at alpha= | -2.914 | deg
|  |  |  | @ Cl=0.1, Cd= | 0.0076447
|  |  |  | @ Cl=0.4, Cd= | 0.0064384
|  |  |  | @ Cl=0.6, Cd= | 0.00634
alpha (deg) | Cl | Cd | Cm | Cl/Cd
-7.5 | -0.2516 | 0.08608 | -0.0011 | -2.9229
-7 | -0.2487 | 0.08104 | -0.0024 | -3.0689
-6.5 | -0.2314 | 0.07515 | -0.0053 | -3.0792
-6 | -0.2066 | 0.06935 | -0.008 | -2.9791
-5.5 | -0.1803 | 0.06246 | -0.0108 | -2.8866
-5 | -0.1436 | 0.0575 | -0.0127 | -2.4974
-4.5 | -0.1053 | 0.04985 | -0.0142 | -2.1123
-4 | -0.0617 | 0.04359 | -0.0149 | -1.4155
-3.5 | -0.0135 | 0.04018 | -0.0152 | -0.33599
-3 | -0.0101 | 0.00895 | -0.0051 | -1.1285
-2.5 | 0.0486 | 0.0081 | -0.0044 | 6
-2 | 0.1073 | 0.00758 | -0.0036 | 14.1557
-1.5 | 0.1657 | 0.00724 | -0.0029 | 22.8867
-1 | 0.223 | 0.00683 | -0.0019 | 32.6501
-0.5 | 0.2809 | 0.00669 | -0.0013 | 41.988
0 | 0.3395 | 0.00659 | -0.0008 | 51.5175
0.5 | 0.3969 | 0.00644 | -0.0002 | 61.6304
1 | 0.4554 | 0.00641 | 0.0001 | 71.0452
1.5 | 0.5136 | 0.00633 | 0.0004 | 81.1374
2 | 0.5718 | 0.00634 | 0.0006 | 90.1893
2.5 | 0.6305 | 0.00634 | 0.0007 | 99.4479
3 | 0.689 | 0.00637 | 0.0008 | 108.1633
3.5 | 0.7475 | 0.00644 | 0.0008 | 116.0714
4 | 0.8064 | 0.00648 | 0.0007 | 124.4444
4.5 | 0.8648 | 0.00659 | 0.0006 | 131.2291
5 | 0.9235 | 0.00667 | 0.0005 | 138.4558
5.5 | 0.982 | 0.00677 | 0.0004 | 145.0517
6 | 1.0255 | 0.00584 | 0.003 | 175.5993
6.5 | 1.0761 | 0.00566 | 0.0046 | 190.1237
7 | 1.132 | 0.00583 | 0.0051 | 194.1681
7.5 | 1.1915 | 0.00602 | 0.0048 | 197.9236
8 | 1.257 | 0.00625 | 0.0031 | 201.12
8.5 | 1.3257 | 0.00659 | 0.0006 | 201.1684
9 | 1.3877 | 0.00682 | -0.0003 | 203.4751
9.5 | 1.4485 | 0.00724 | -0.0012 | 200.0691
10 | 1.5114 | 0.0079 | -0.0028 | 191.3165
10.5 | 1.5732 | 0.00863 | -0.0043 | 182.2943
11 | 1.6237 | 0.01099 | -0.0056 | 147.7434
11.5 | 1.6353 | 0.01513 | -0.0024 | 108.0833
12 | 1.6271 | 0.01865 | 0.0031 | 87.244
12.5 | 1.6086 | 0.02706 | -0.0008 | 59.4457
13 | 1.5893 | 0.03424 | -0.0014 | 46.4165
13.5 | 1.5643 | 0.04189 | -0.0019 | 37.343
14 | 1.5425 | 0.04944 | -0.0026 | 31.1994
14.5 | 1.5232 | 0.05726 | -0.0038 | 26.6015
15 | 1.5051 | 0.06523 | -0.0053 | 23.0737
15.5 | 1.4894 | 0.07313 | -0.0069 | 20.3665
16 | 1.475 | 0.08109 | -0.0088 | 18.1897
16.5 | 1.46 | 0.08927 | -0.0108 | 16.3549

## 86. Re 6M Mach 0.50 (1)
BIGFOIL.COM POLAR EXPORT
Horten 9.00% thick 7.00% camber
Horten 9.00% thick 7.00% camber |  |  |  | Cl Max: | 1.503 | at alpha= | 10.5 | deg
JavaFoil+Calcfoil stall+Eppler ext transition |  |  |  | L/D Max: | 114.613 | at alpha= | 6 | deg
Re: | 6000000 |  |  | Cd Min: | 0.00589 | at alpha= | 0.5 | deg
Mach: | 0.5 |  |  | Cl=0 at alpha= | -2.5741 | deg
|  |  |  | @ Cl=0.1, Cd= | 0.031828
|  |  |  | @ Cl=0.4, Cd= | 0.0058969
|  |  |  | @ Cl=0.6, Cd= | 0.00958
alpha (deg) | Cl | Cd | Cm | Cl/Cd
-20 | -0.911 | 0.14008 | -0.007 | -6.503
-19.5 | -0.886 | 0.13298 | -0.006 | -6.663
-19 | -0.859 | 0.14389 | -0.006 | -5.971
-18.5 | -0.834 | 0.1325 | -0.005 | -6.295
-18 | -0.809 | 0.12475 | -0.005 | -6.485
-17.5 | -0.784 | 0.11724 | -0.004 | -6.688
-17 | -0.759 | 0.11098 | -0.004 | -6.841
-16.5 | -0.732 | 0.1223 | -0.004 | -5.985
-16 | -0.706 | 0.10993 | -0.003 | -6.426
-15.5 | -0.681 | 0.10308 | -0.003 | -6.608
-15 | -0.656 | 0.09605 | -0.002 | -6.828
-14.5 | -0.63 | 0.09038 | -0.002 | -6.976
-14 | -0.603 | 0.09283 | -0.002 | -6.498
-13.5 | -0.577 | 0.0885 | -0.001 | -6.524
-13 | -0.552 | 0.08237 | -0.001 | -6.697
-12.5 | -0.526 | 0.07685 | -0.001 | -6.846
-12 | -0.5 | 0.0778 | -0.001 | -6.42
-11.5 | -0.473 | 0.07381 | 0 | -6.412
-11 | -0.447 | 0.06937 | 0 | -6.446
-10.5 | -0.421 | 0.06418 | 0 | -6.565
-10 | -0.395 | 0.06478 | 0 | -6.093
-9.5 | -0.368 | 0.061 | 0.001 | -6.039
-9 | -0.342 | 0.05744 | 0.001 | -5.955
-8.5 | -0.316 | 0.05335 | 0.001 | -5.919
-8 | -0.289 | 0.05313 | 0.001 | -5.442
-7.5 | -0.263 | 0.04978 | 0.001 | -5.275
-7 | -0.236 | 0.04694 | 0.002 | -5.031
-6.5 | -0.21 | 0.04383 | 0.002 | -4.784
-6 | -0.183 | 0.04349 | 0.002 | -4.206
-5.5 | -0.156 | 0.04097 | 0.002 | -3.815
-5 | -0.13 | 0.03878 | 0.002 | -3.344
-4.5 | -0.103 | 0.03835 | 0.002 | -2.682
-4 | -0.076 | 0.03631 | 0.002 | -2.097
-3.5 | -0.049 | 0.03612 | 0.002 | -1.365
-3 | -0.023 | 0.03428 | 0.002 | -0.656
-2.5 | 0.004 | 0.0339 | 0.002 | 0.128
-2 | 0.031 | 0.03242 | 0.002 | 0.962
-1.5 | 0.094 | 0.03193 | 0.002 | 2.956
-1 | 0.154 | 0.03091 | 0.003 | 4.982
-0.5 | 0.214 | 0.02963 | 0.003 | 7.208
0 | 0.338 | 0.00594 | 0.003 | 56.813
0.5 | 0.41 | 0.00589 | 0.003 | 69.598
1 | 0.482 | 0.00904 | 0.005 | 53.387
1.5 | 0.554 | 0.00958 | 0.005 | 57.84
2 | 0.622 | 0.00958 | 0.005 | 64.89
2.5 | 0.689 | 0.00967 | 0.005 | 71.235
3 | 0.755 | 0.00934 | 0.005 | 80.829
3.5 | 0.822 | 0.00951 | 0.005 | 86.408
4 | 0.888 | 0.00979 | 0.005 | 90.669
4.5 | 0.952 | 0.00959 | 0.005 | 99.359
5 | 1.016 | 0.01051 | 0.004 | 96.606
5.5 | 1.072 | 0.01065 | 0.004 | 100.646
6 | 1.112 | 0.00971 | 0.004 | 114.613
6.5 | 1.158 | 0.01109 | 0.004 | 104.448
7 | 1.208 | 0.01246 | 0.003 | 96.919
7.5 | 1.259 | 0.01386 | 0.003 | 90.802
8 | 1.309 | 0.01544 | 0.003 | 84.795
8.5 | 1.36 | 0.01715 | 0.002 | 79.28
9 | 1.409 | 0.01903 | 0.002 | 74.008
9.5 | 1.457 | 0.02109 | 0.001 | 69.073
10 | 1.496 | 0.0234 | 0.001 | 63.924
10.5 | 1.503 | 0.02611 | 0.001 | 57.563
11 | 1.454 | 0.04422 | 0 | 32.874
11.5 | 1.336 | 0.0494 | 0 | 27.051
12 | 0.876 | 0.05497 | -0.001 | 15.944
12.5 | 0.904 | 0.06032 | -0.001 | 14.985
13 | 0.931 | 0.06628 | -0.002 | 14.048
13.5 | 0.96 | 0.0695 | -0.002 | 13.806
14 | 0.987 | 0.07541 | -0.003 | 13.086
14.5 | 1.013 | 0.08265 | -0.003 | 12.26
15 | 1.039 | 0.09094 | -0.003 | 11.431
15.5 | 1.065 | 0.10016 | -0.004 | 10.633

## 87. Re 6M Mach 0.50 (2)
BIGFOIL.COM POLAR EXPORT
Horten 9.00% thick 7.00% camber
Horten 9.00% thick 7.00% camber |  |  |  | Cl Max: | 1.9032 | at alpha= | 10.5 | deg
XFOIL ncrit=9 |  |  |  | L/D Max: | 192.978 | at alpha= | 7.5 | deg
Re: | 6000000 |  |  | Cd Min: | 0.26696 | at alpha= | -20 | deg
Mach: | 0.5 |  |  | Cl=0 at alpha= | -3.6552 | deg
|  |  |  | @ Cl=0.1, Cd= | 0.03685
|  |  |  | @ Cl=0.4, Cd= | 0.0077466
|  |  |  | @ Cl=0.6, Cd= | 0.0067242
alpha (deg) | Cl | Cd | Cm | Cl/Cd
-20 | -0.7346 | 0.26696 | 0.0973 | -2.7517
-19.5 | -0.7114 | 0.25921 | 0.0925 | -2.7445
-19 | -0.688 | 0.25136 | 0.0879 | -2.7371
-18.5 | -0.6653 | 0.24375 | 0.0831 | -2.7294
-18 | -0.6414 | 0.23679 | 0.0786 | -2.7087
-17.5 | -0.6175 | 0.22969 | 0.0742 | -2.6884
-17 | -0.5935 | 0.22256 | 0.0697 | -2.6667
-16.5 | -0.5695 | 0.2152 | 0.0654 | -2.6464
-16 | -0.5456 | 0.20768 | 0.0611 | -2.6271
-15.5 | -0.5217 | 0.20031 | 0.0569 | -2.6045
-15 | -0.4983 | 0.19272 | 0.0527 | -2.5856
-14.5 | -0.4752 | 0.18516 | 0.0486 | -2.5664
-14 | -0.4522 | 0.1778 | 0.0445 | -2.5433
-13.5 | -0.4299 | 0.17017 | 0.0405 | -2.5263
-13 | -0.4076 | 0.16264 | 0.0366 | -2.5061
-12.5 | -0.3853 | 0.15545 | 0.0327 | -2.4786
-12 | -0.3659 | 0.14765 | 0.0288 | -2.4782
-11.5 | -0.3437 | 0.14114 | 0.0252 | -2.4352
-11 | -0.322 | 0.13444 | 0.0217 | -2.3951
-10.5 | -0.3003 | 0.12796 | 0.0183 | -2.3468
-10 | -0.2796 | 0.12136 | 0.015 | -2.3039
-9.5 | -0.2592 | 0.11492 | 0.0117 | -2.2555
-9 | -0.2394 | 0.10825 | 0.0086 | -2.2115
-8.5 | -0.2203 | 0.10216 | 0.0057 | -2.1564
-8 | -0.2038 | 0.09575 | 0.0028 | -2.1285
-7.5 | -0.1897 | 0.08953 | 0 | -2.1188
-6.5 | -0.1741 | 0.07827 | -0.0045 | -2.2244
-6 | -0.1651 | 0.07256 | -0.0067 | -2.2754
-5.5 | -0.1396 | 0.06753 | -0.0093 | -2.0672
-5 | -0.1087 | 0.06231 | -0.0119 | -1.7445
-4.5 | -0.0721 | 0.05696 | -0.0142 | -1.2658
-4 | -0.0291 | 0.05171 | -0.016 | -0.56275
-3.5 | 0.0131 | 0.04378 | -0.0173 | 0.29922
-3 | 0.066 | 0.03959 | -0.0177 | 1.6671
-2.5 | 0.1211 | 0.03515 | -0.0175 | 3.4452
-2 | 0.1781 | 0.03043 | -0.0164 | 5.8528
-1.5 | 0.2365 | 0.02574 | -0.0145 | 9.188
-1 | 0.2958 | 0.02098 | -0.0118 | 14.0991
-0.5 | 0.3552 | 0.01627 | -0.0087 | 21.8316
0 | 0.4024 | 0.00729 | -0.0042 | 55.1989
0.5 | 0.4697 | 0.007 | -0.0027 | 67.1
1 | 0.5361 | 0.00679 | -0.0012 | 78.9543
1.5 | 0.6041 | 0.00672 | -0.0002 | 89.8958
2 | 0.6722 | 0.00676 | 0.0005 | 99.4379
2.5 | 0.7409 | 0.00676 | 0.0011 | 109.6006
3 | 0.8095 | 0.00685 | 0.0016 | 118.1752
3.5 | 0.8787 | 0.00694 | 0.002 | 126.6138
4 | 0.9482 | 0.00705 | 0.0024 | 134.4965
4.5 | 1.0174 | 0.00725 | 0.0028 | 140.331
5 | 1.0879 | 0.00738 | 0.0032 | 147.4119
5.5 | 1.1578 | 0.00761 | 0.0038 | 152.1419
6 | 1.2285 | 0.0078 | 0.0044 | 157.5
6.5 | 1.2716 | 0.00674 | 0.0101 | 188.6647
7 | 1.3373 | 0.00705 | 0.012 | 189.6879
7.5 | 1.4126 | 0.00732 | 0.0124 | 192.9781
8 | 1.4964 | 0.00783 | 0.0112 | 191.1111
8.5 | 1.5873 | 0.00832 | 0.0091 | 190.7812
9 | 1.665 | 0.0089 | 0.0098 | 187.0787
9.5 | 1.7482 | 0.00959 | 0.0096 | 182.2941
10 | 1.8295 | 0.01069 | 0.0094 | 171.1413
10.5 | 1.9032 | 0.01267 | 0.0089 | 150.2131
11 | 1.8819 | 0.01981 | 0.0101 | 94.9975
11.5 | 1.8061 | 0.0296 | 0.0118 | 61.0169
12.5 | 1.6492 | 0.05121 | 0.0109 | 32.2046
13 | 1.5903 | 0.06184 | 0.009 | 25.7164
13.5 | 1.5126 | 0.07481 | 0.0053 | 20.2192
14 | 1.4521 | 0.08711 | 0.0015 | 16.6697
15 | 1.3488 | 0.11212 | -0.0078 | 12.03
15.5 | 1.3208 | 0.1229 | -0.012 | 10.7469

## 88. Re 7M Mach 0.00 (1)
BIGFOIL.COM POLAR EXPORT
Horten 9.00% thick 7.00% camber
Horten 9.00% thick 7.00% camber |  |  |  | Cl Max: | 1.501 | at alpha= | 13.5 | deg
JavaFoil+Calcfoil stall+Eppler ext transition |  |  |  | L/D Max: | 160.958 | at alpha= | 8.5 | deg
Re: | 7000000 |  |  | Cd Min: | 0.00798 | at alpha= | 8.5 | deg
Mach: | 0 |  |  | Cl=0 at alpha= | -2.5814 | deg
|  |  |  | @ Cl=0.1, Cd= | 0.028219
|  |  |  | @ Cl=0.4, Cd= | 0.0090779
|  |  |  | @ Cl=0.6, Cd= | 0.0088085
alpha (deg) | Cl | Cd | Cm | Cl/Cd
-14.5 | -0.239 | 0.10636 | -0.002 | -2.245
-14 | -0.247 | 0.10192 | -0.001 | -2.428
-13.5 | -0.256 | 0.09633 | -0.001 | -2.657
-13 | -0.264 | 0.09182 | -0.001 | -2.878
-12.5 | -0.272 | 0.08746 | -0.001 | -3.113
-12 | -0.28 | 0.08303 | 0 | -3.369
-11.5 | -0.287 | 0.07842 | 0 | -3.654
-11 | -0.292 | 0.0741 | 0 | -3.947
-10.5 | -0.297 | 0.07037 | 0 | -4.223
-10 | -0.3 | 0.067 | 0 | -4.484
-9.5 | -0.302 | 0.06327 | 0.001 | -4.771
-9 | -0.3 | 0.05972 | 0.001 | -5.024
-8.5 | -0.296 | 0.05649 | 0.001 | -5.234
-8 | -0.289 | 0.05367 | 0.001 | -5.377
-7.5 | -0.279 | 0.05069 | 0.001 | -5.495
-7 | -0.265 | 0.0479 | 0.001 | -5.541
-6.5 | -0.249 | 0.04543 | 0.001 | -5.477
-6 | -0.229 | 0.04289 | 0.002 | -5.334
-5.5 | -0.205 | 0.0407 | 0.002 | -5.038
-5 | -0.178 | 0.03849 | 0.002 | -4.619
-4.5 | -0.147 | 0.03713 | 0.002 | -3.96
-4 | -0.113 | 0.03526 | 0.002 | -3.201
-3.5 | -0.076 | 0.03363 | 0.002 | -2.25
-3 | -0.036 | 0.03213 | 0.002 | -1.107
-2.5 | 0.007 | 0.03078 | 0.002 | 0.228
-2 | 0.052 | 0.02952 | 0.003 | 1.755
-1.5 | 0.099 | 0.02825 | 0.003 | 3.487
-1 | 0.147 | 0.02678 | 0.003 | 5.493
-0.5 | 0.24 | 0.00936 | 0.005 | 25.607
0 | 0.3 | 0.0093 | 0.005 | 32.224
0.5 | 0.36 | 0.00915 | 0.005 | 39.406
1 | 0.421 | 0.00904 | 0.005 | 46.601
1.5 | 0.482 | 0.00898 | 0.005 | 53.669
2 | 0.541 | 0.00887 | 0.005 | 60.962
2.5 | 0.599 | 0.0088 | 0.005 | 68.132
3 | 0.658 | 0.0093 | 0.004 | 70.736
3.5 | 0.716 | 0.00921 | 0.004 | 77.721
4 | 0.774 | 0.01017 | 0.004 | 76.112
4.5 | 0.832 | 0.01001 | 0.004 | 83.168
5 | 0.89 | 0.00986 | 0.004 | 90.305
5.5 | 0.948 | 0.01096 | 0.004 | 86.503
6 | 1.005 | 0.00864 | 0.003 | 116.392
6.5 | 1.063 | 0.00825 | 0.003 | 128.871
7 | 1.12 | 0.00806 | 0.003 | 138.967
7.5 | 1.176 | 0.00806 | 0.003 | 145.844
8 | 1.231 | 0.00799 | 0.002 | 154.1
8.5 | 1.285 | 0.00798 | 0.002 | 160.958
9 | 1.335 | 0.0086 | 0.002 | 155.193
9.5 | 1.378 | 0.00926 | 0.001 | 148.697
10 | 1.408 | 0.01061 | 0.001 | 132.706
10.5 | 1.435 | 0.01229 | 0.001 | 116.776
11 | 1.462 | 0.01409 | 0 | 103.772
11.5 | 1.485 | 0.01595 | 0 | 93.137
12 | 1.47 | 0.02878 | -0.001 | 51.062
12.5 | 1.486 | 0.03109 | -0.001 | 47.814
13 | 1.497 | 0.03357 | -0.001 | 44.588
13.5 | 1.501 | 0.03612 | -0.002 | 41.56
14 | 1.499 | 0.03884 | -0.002 | 38.591
14.5 | 1.49 | 0.04168 | -0.003 | 35.754
15 | 1.475 | 0.04479 | -0.003 | 32.926
15.5 | 1.448 | 0.04799 | -0.004 | 30.18
16 | 1.414 | 0.05136 | -0.004 | 27.543
16.5 | 1.375 | 0.05493 | -0.005 | 25.029
17 | 1.331 | 0.05869 | -0.005 | 22.671
17.5 | 1.282 | 0.0626 | -0.006 | 20.484
18 | 1.231 | 0.06686 | -0.006 | 18.406
18.5 | 1.177 | 0.07156 | -0.007 | 16.449

## 89. Re 7M Mach 0.00 (2)
BIGFOIL.COM POLAR EXPORT
Horten 9.00% thick 7.00% camber
Horten 9.00% thick 7.00% camber |  |  |  | Cl Max: | 1.6626 | at alpha= | 14 | deg
XFOIL ncrit=9 |  |  |  | L/D Max: | 210.864 | at alpha= | 9 | deg
Re: | 7000000 |  |  | Cd Min: | 0.10317 | at alpha= | 19 | deg
Mach: | 0 |  |  | Cl=0 at alpha= | -2.9092 | deg
|  |  |  | @ Cl=0.1, Cd= | 0.0068341
|  |  |  | @ Cl=0.4, Cd= | 0.0061585
|  |  |  | @ Cl=0.6, Cd= | 0.0060905
alpha (deg) | Cl | Cd | Cm | Cl/Cd
-5.5 | -0.2854 | 0.01073 | -0.0049 | -26.5983
-5 | -0.2306 | 0.01004 | -0.0044 | -22.9681
-4.5 | -0.176 | 0.009 | -0.0039 | -19.5556
-4 | -0.1213 | 0.00811 | -0.0033 | -14.9568
-3.5 | -0.0657 | 0.00762 | -0.0029 | -8.622
-3 | -0.0101 | 0.00732 | -0.0024 | -1.3798
-2.5 | 0.0455 | 0.00704 | -0.0019 | 6.4631
-2 | 0.1011 | 0.00683 | -0.0015 | 14.8023
-1.5 | 0.1568 | 0.00669 | -0.0011 | 23.438
-1 | 0.2117 | 0.00644 | -0.0006 | 32.8727
-0.5 | 0.2672 | 0.00635 | -0.0002 | 42.0787
0 | 0.3231 | 0.00626 | 0 | 51.6134
0.5 | 0.3786 | 0.00617 | 0.0004 | 61.3614
1 | 0.4345 | 0.00614 | 0.0005 | 70.7655
1.5 | 0.4905 | 0.00608 | 0.0006 | 80.6743
2 | 0.5464 | 0.0061 | 0.0007 | 89.5738
2.5 | 0.6026 | 0.00609 | 0.0007 | 98.9491
3 | 0.6587 | 0.00611 | 0.0006 | 107.8069
3.5 | 0.7146 | 0.00617 | 0.0006 | 115.8185
4 | 0.7709 | 0.00619 | 0.0004 | 124.5396
4.5 | 0.8267 | 0.00629 | 0.0002 | 131.4308
5 | 0.8827 | 0.00636 | 0 | 138.7893
5.5 | 0.9385 | 0.00643 | -0.0003 | 145.9565
6 | 0.9889 | 0.0061 | 0.0003 | 162.1148
6.5 | 1.0299 | 0.00533 | 0.0031 | 193.227
7 | 1.0826 | 0.00543 | 0.0034 | 199.3738
7.5 | 1.1365 | 0.0056 | 0.0034 | 202.9464
8 | 1.1942 | 0.00576 | 0.0024 | 207.3264
8.5 | 1.2597 | 0.00605 | -0.0005 | 208.2149
9 | 1.3179 | 0.00625 | -0.0017 | 210.864
10 | 1.431 | 0.00728 | -0.0043 | 196.5659
10.5 | 1.4875 | 0.00809 | -0.006 | 183.869
11 | 1.5355 | 0.01018 | -0.0073 | 150.835
11.5 | 1.5785 | 0.01289 | -0.0088 | 122.4593
12 | 1.6064 | 0.01463 | -0.0062 | 109.8018
12.5 | 1.6332 | 0.01602 | -0.0034 | 101.9476
13 | 1.6583 | 0.0176 | -0.0011 | 94.2216
13.5 | 1.6582 | 0.02227 | -0.0018 | 74.4589
14 | 1.6626 | 0.02762 | -0.0037 | 60.1955
14.5 | 1.653 | 0.0339 | -0.0046 | 48.7611
15 | 1.6329 | 0.04112 | -0.0053 | 39.7106
15.5 | 1.6144 | 0.04829 | -0.0062 | 33.4314
16 | 1.5981 | 0.0557 | -0.0075 | 28.6912
16.5 | 1.5838 | 0.06311 | -0.009 | 25.0959
17 | 1.5656 | 0.07127 | -0.0108 | 21.9672
17.5 | 1.5483 | 0.07947 | -0.0128 | 19.4828
18 | 1.5357 | 0.08716 | -0.0148 | 17.6193
18.5 | 1.5233 | 0.09503 | -0.0171 | 16.0297
19 | 1.5095 | 0.10317 | -0.0196 | 14.6312

## 90. Re 7M Mach 0.10 (1)
BIGFOIL.COM POLAR EXPORT
Horten 9.00% thick 7.00% camber
Horten 9.00% thick 7.00% camber |  |  |  | Cl Max: | 1.498 | at alpha= | 13.5 | deg
JavaFoil+Calcfoil stall+Eppler ext transition |  |  |  | L/D Max: | 156.239 | at alpha= | 8.5 | deg
Re: | 7000000 |  |  | Cd Min: | 0.00808 | at alpha= | 8 | deg
Mach: | 0.1 |  |  | Cl=0 at alpha= | -2.5814 | deg
|  |  |  | @ Cl=0.1, Cd= | 0.028363
|  |  |  | @ Cl=0.4, Cd= | 0.0091175
|  |  |  | @ Cl=0.6, Cd= | 0.0088603
alpha (deg) | Cl | Cd | Cm | Cl/Cd
-14.5 | -0.201 | 0.10782 | -0.002 | -1.864
-14 | -0.211 | 0.10231 | -0.001 | -2.062
-13.5 | -0.221 | 0.09717 | -0.001 | -2.274
-13 | -0.231 | 0.09232 | -0.001 | -2.502
-12.5 | -0.241 | 0.08788 | -0.001 | -2.74
-12 | -0.25 | 0.08321 | 0 | -3.007
-11.5 | -0.259 | 0.07908 | 0 | -3.277
-11 | -0.267 | 0.07533 | 0 | -3.548
-10.5 | -0.274 | 0.07111 | 0 | -3.858
-10 | -0.28 | 0.06717 | 0 | -4.168
-9.5 | -0.284 | 0.06342 | 0.001 | -4.476
-9 | -0.284 | 0.0601 | 0.001 | -4.732
-8.5 | -0.282 | 0.05675 | 0.001 | -4.974
-8 | -0.277 | 0.05375 | 0.001 | -5.161
-7.5 | -0.27 | 0.0511 | 0.001 | -5.274
-7 | -0.258 | 0.04836 | 0.001 | -5.341
-6.5 | -0.243 | 0.04567 | 0.001 | -5.33
-6 | -0.225 | 0.04318 | 0.002 | -5.207
-5.5 | -0.202 | 0.04091 | 0.002 | -4.948
-5 | -0.176 | 0.03869 | 0.002 | -4.551
-4.5 | -0.146 | 0.03729 | 0.002 | -3.916
-4 | -0.112 | 0.03548 | 0.002 | -3.168
-3.5 | -0.075 | 0.03382 | 0.002 | -2.232
-3 | -0.036 | 0.03229 | 0.002 | -1.101
-2.5 | 0.007 | 0.0309 | 0.002 | 0.228
-2 | 0.052 | 0.02964 | 0.003 | 1.752
-1.5 | 0.099 | 0.02839 | 0.003 | 3.479
-1 | 0.147 | 0.02708 | 0.003 | 5.446
-0.5 | 0.199 | 0.02418 | 0.003 | 8.243
0 | 0.301 | 0.0093 | 0.005 | 32.386
0.5 | 0.362 | 0.00913 | 0.005 | 39.64
1 | 0.423 | 0.00911 | 0.005 | 46.447
1.5 | 0.484 | 0.00899 | 0.005 | 53.839
2 | 0.543 | 0.00887 | 0.005 | 61.228
2.5 | 0.602 | 0.00886 | 0.005 | 67.999
3 | 0.661 | 0.00935 | 0.004 | 70.726
3.5 | 0.72 | 0.00928 | 0.004 | 77.55
4 | 0.778 | 0.01023 | 0.004 | 76.085
4.5 | 0.836 | 0.01006 | 0.004 | 83.122
5 | 0.894 | 0.00992 | 0.004 | 90.161
5.5 | 0.952 | 0.00978 | 0.004 | 97.425
6 | 1.01 | 0.00871 | 0.003 | 115.99
6.5 | 1.068 | 0.00831 | 0.003 | 128.46
7 | 1.125 | 0.00815 | 0.003 | 138.026
7.5 | 1.181 | 0.00815 | 0.003 | 144.857
8 | 1.236 | 0.00808 | 0.002 | 152.927
8.5 | 1.29 | 0.00826 | 0.002 | 156.239
9 | 1.339 | 0.00873 | 0.002 | 153.378
9.5 | 1.378 | 0.00954 | 0.001 | 144.424
10 | 1.409 | 0.01104 | 0.001 | 127.574
10.5 | 1.437 | 0.01273 | 0.001 | 112.882
11 | 1.464 | 0.01454 | 0 | 100.681
11.5 | 1.487 | 0.01642 | 0 | 90.601
12 | 1.472 | 0.02933 | -0.001 | 50.189
12.5 | 1.487 | 0.03169 | -0.001 | 46.93
13 | 1.496 | 0.0342 | -0.001 | 43.733
13.5 | 1.498 | 0.03686 | -0.002 | 40.631
14 | 1.493 | 0.03965 | -0.002 | 37.646
14.5 | 1.48 | 0.04251 | -0.003 | 34.819
15 | 1.461 | 0.04563 | -0.003 | 32.017
15.5 | 1.429 | 0.04905 | -0.004 | 29.143
16 | 1.39 | 0.05256 | -0.004 | 26.446
16.5 | 1.345 | 0.05616 | -0.005 | 23.947
17 | 1.294 | 0.06014 | -0.005 | 21.518
17.5 | 1.239 | 0.06425 | -0.006 | 19.29
18 | 1.181 | 0.06879 | -0.006 | 17.176
18.5 | 1.122 | 0.07332 | -0.007 | 15.3

## 91. Re 7M Mach 0.10 (2)
BIGFOIL.COM POLAR EXPORT
Horten 9.00% thick 7.00% camber
Horten 9.00% thick 7.00% camber |  |  |  | Cl Max: | 1.6537 | at alpha= | 13.5 | deg
XFOIL ncrit=9 |  |  |  | L/D Max: | 210.81 | at alpha= | 9 | deg
Re: | 7000000 |  |  | Cd Min: | 0.0996 | at alpha= | 18.5 | deg
Mach: | 0.1 |  |  | Cl=0 at alpha= | -2.9082 | deg
|  |  |  | @ Cl=0.1, Cd= | 0.0068774
|  |  |  | @ Cl=0.4, Cd= | 0.00617
|  |  |  | @ Cl=0.6, Cd= | 0.0061012
alpha (deg) | Cl | Cd | Cm | Cl/Cd
-4.5 | -0.1765 | 0.00998 | -0.0046 | -17.6854
-4 | -0.1226 | 0.00835 | -0.0038 | -14.6826
-3.5 | -0.0665 | 0.00775 | -0.0033 | -8.5806
-3 | -0.0103 | 0.00741 | -0.0028 | -1.39
-2.5 | 0.0458 | 0.0071 | -0.0022 | 6.4507
-2 | 0.1018 | 0.00687 | -0.0017 | 14.818
-1.5 | 0.1579 | 0.00672 | -0.0013 | 23.497
-1 | 0.2132 | 0.00646 | -0.0007 | 33.0031
-0.5 | 0.2691 | 0.00636 | -0.0003 | 42.3113
0 | 0.3256 | 0.00629 | -0.0001 | 51.7647
0.5 | 0.3812 | 0.00618 | 0.0003 | 61.6828
1 | 0.4376 | 0.00615 | 0.0005 | 71.1545
1.5 | 0.494 | 0.0061 | 0.0006 | 80.9836
2 | 0.5502 | 0.00611 | 0.0007 | 90.0491
2.5 | 0.6068 | 0.0061 | 0.0007 | 99.4754
3 | 0.6633 | 0.00613 | 0.0007 | 108.2055
3.5 | 0.7197 | 0.00618 | 0.0006 | 116.4563
4 | 0.7763 | 0.00621 | 0.0004 | 125.0081
4.5 | 0.8325 | 0.00631 | 0.0003 | 131.9334
5 | 0.889 | 0.00637 | 0.0001 | 139.5604
5.5 | 0.9451 | 0.00646 | -0.0002 | 146.3003
6 | 0.9971 | 0.00623 | 0.0003 | 160.0482
6.5 | 1.0373 | 0.00535 | 0.0032 | 193.8879
7 | 1.0903 | 0.00547 | 0.0036 | 199.3236
7.5 | 1.1448 | 0.00563 | 0.0036 | 203.3393
8 | 1.2029 | 0.00581 | 0.0027 | 207.0396
8.5 | 1.2692 | 0.00611 | -0.0002 | 207.725
9 | 1.3281 | 0.0063 | -0.0014 | 210.8095
10 | 1.4425 | 0.00734 | -0.0039 | 196.5259
10.5 | 1.4996 | 0.00815 | -0.0056 | 184
11 | 1.5471 | 0.01042 | -0.0069 | 148.4741
11.5 | 1.5899 | 0.01324 | -0.0083 | 120.0831
12 | 1.614 | 0.015 | -0.0049 | 107.6
12.5 | 1.6396 | 0.01651 | -0.0021 | 99.3095
13 | 1.6504 | 0.0187 | 0.0014 | 88.2567
13.5 | 1.6537 | 0.02474 | -0.0024 | 66.8432
14 | 1.6515 | 0.03048 | -0.0036 | 54.1831
14.5 | 1.6369 | 0.03716 | -0.0043 | 44.0501
15 | 1.614 | 0.0447 | -0.0051 | 36.1074
15.5 | 1.5958 | 0.0521 | -0.0062 | 30.6296
16 | 1.5798 | 0.05965 | -0.0076 | 26.4845
16.5 | 1.5653 | 0.06719 | -0.0091 | 23.2966
17 | 1.549 | 0.07516 | -0.011 | 20.6094
17.5 | 1.5295 | 0.08379 | -0.0132 | 18.254
18 | 1.5168 | 0.09164 | -0.0153 | 16.5517
18.5 | 1.5042 | 0.0996 | -0.0176 | 15.1024

## 92. Re 7M Mach 0.25 (1)
BIGFOIL.COM POLAR EXPORT
Horten 9.00% thick 7.00% camber
Horten 9.00% thick 7.00% camber |  |  |  | Cl Max: | 1.485 | at alpha= | 12.5 | deg
JavaFoil+Calcfoil stall+Eppler ext transition |  |  |  | L/D Max: | 156.855 | at alpha= | 7.5 | deg
Re: | 7000000 |  |  | Cd Min: | 0.00771 | at alpha= | 7.5 | deg
Mach: | 0.25 |  |  | Cl=0 at alpha= | -2.5833 | deg
|  |  |  | @ Cl=0.1, Cd= | 0.0292
|  |  |  | @ Cl=0.4, Cd= | 0.0093094
|  |  |  | @ Cl=0.6, Cd= | 0.009066
alpha (deg) | Cl | Cd | Cm | Cl/Cd
-11.5 | -0.051 | 0.07866 | 0 | -0.646
-11 | -0.048 | 0.07674 | 0 | -0.625
-10.5 | -0.045 | 0.07252 | 0 | -0.623
-10 | -0.042 | 0.06835 | 0 | -0.619
-9.5 | -0.102 | 0.06531 | 0.001 | -1.567
-9 | -0.135 | 0.06178 | 0.001 | -2.185
-8.5 | -0.159 | 0.05835 | 0.001 | -2.717
-8 | -0.176 | 0.05529 | 0.001 | -3.189
-7.5 | -0.189 | 0.05223 | 0.001 | -3.611
-7 | -0.195 | 0.04913 | 0.001 | -3.975
-6.5 | -0.196 | 0.04666 | 0.001 | -4.201
-6 | -0.191 | 0.04422 | 0.002 | -4.311
-5.5 | -0.179 | 0.04213 | 0.002 | -4.248
-5 | -0.161 | 0.03998 | 0.002 | -4.031
-4.5 | -0.137 | 0.03776 | 0.002 | -3.639
-4 | -0.108 | 0.03583 | 0.002 | -3.016
-3.5 | -0.074 | 0.03478 | 0.002 | -2.122
-3 | -0.035 | 0.03315 | 0.002 | -1.062
-2.5 | 0.007 | 0.03173 | 0.002 | 0.222
-2 | 0.052 | 0.03042 | 0.002 | 1.72
-1.5 | 0.1 | 0.0292 | 0.003 | 3.427
-1 | 0.15 | 0.02804 | 0.003 | 5.342
-0.5 | 0.202 | 0.02636 | 0.003 | 7.647
0 | 0.309 | 0.00946 | 0.005 | 32.617
0.5 | 0.371 | 0.00936 | 0.005 | 39.683
1 | 0.434 | 0.00925 | 0.005 | 46.965
1.5 | 0.497 | 0.00918 | 0.005 | 54.157
2 | 0.558 | 0.00908 | 0.005 | 61.435
2.5 | 0.618 | 0.00906 | 0.005 | 68.299
3 | 0.679 | 0.00955 | 0.005 | 71.041
3.5 | 0.739 | 0.00951 | 0.004 | 77.728
4 | 0.799 | 0.01049 | 0.004 | 76.182
4.5 | 0.859 | 0.01036 | 0.004 | 82.838
5 | 0.918 | 0.01022 | 0.004 | 89.814
5.5 | 0.977 | 0.01016 | 0.004 | 96.155
6 | 1.036 | 0.00799 | 0.004 | 129.744
6.5 | 1.095 | 0.00792 | 0.003 | 138.178
7 | 1.153 | 0.00801 | 0.003 | 143.974
7.5 | 1.209 | 0.00771 | 0.003 | 156.855
8 | 1.263 | 0.00838 | 0.002 | 150.767
8.5 | 1.31 | 0.00891 | 0.002 | 147.028
9 | 1.345 | 0.01011 | 0.002 | 133.02
9.5 | 1.382 | 0.01168 | 0.001 | 118.376
10 | 1.421 | 0.01334 | 0.001 | 106.539
10.5 | 1.452 | 0.01504 | 0.001 | 96.555
11 | 1.479 | 0.01694 | 0 | 87.268
11.5 | 1.466 | 0.02981 | 0 | 49.188
12 | 1.48 | 0.03245 | -0.001 | 45.603
12.5 | 1.485 | 0.03519 | -0.001 | 42.186
13 | 1.479 | 0.03803 | -0.001 | 38.899
13.5 | 1.463 | 0.04106 | -0.002 | 35.627
14 | 1.434 | 0.04436 | -0.002 | 32.332
14.5 | 1.394 | 0.04785 | -0.003 | 29.128
15 | 1.341 | 0.05172 | -0.003 | 25.925
15.5 | 1.268 | 0.05573 | -0.004 | 22.749
16 | 1.18 | 0.06029 | -0.004 | 19.577
16.5 | 1.082 | 0.06479 | -0.005 | 16.699
17 | 0.974 | 0.06958 | -0.005 | 14.002
17.5 | 0.859 | 0.0749 | -0.006 | 11.47

## 93. Re 7M Mach 0.25 (2)
BIGFOIL.COM POLAR EXPORT
Horten 9.00% thick 7.00% camber
Horten 9.00% thick 7.00% camber |  |  |  | Cl Max: | 1.6371 | at alpha= | 12 | deg
XFOIL ncrit=9 |  |  |  | L/D Max: | 208.722 | at alpha= | 8.5 | deg
Re: | 7000000 |  |  | Cd Min: | 0.1605 | at alpha= | -13.5 | deg
Mach: | 0.25 |  |  | Cl=0 at alpha= | -2.8983 | deg
|  |  |  | @ Cl=0.1, Cd= | 0.0072579
|  |  |  | @ Cl=0.4, Cd= | 0.006266
|  |  |  | @ Cl=0.6, Cd= | 0.00617
alpha (deg) | Cl | Cd | Cm | Cl/Cd
-13.5 | -0.4221 | 0.1605 | 0.0325 | -2.6299
-13 | -0.4038 | 0.15397 | 0.0291 | -2.6226
-12.5 | -0.3859 | 0.14732 | 0.0258 | -2.6195
-12 | -0.3691 | 0.14049 | 0.0226 | -2.6272
-11.5 | -0.3524 | 0.13384 | 0.0194 | -2.633
-11 | -0.3357 | 0.12737 | 0.0163 | -2.6356
-10.5 | -0.3246 | 0.11975 | 0.013 | -2.7106
-10 | -0.3072 | 0.11423 | 0.0103 | -2.6893
-9.5 | -0.2958 | 0.10707 | 0.0074 | -2.7627
-9 | -0.2755 | 0.10295 | 0.0052 | -2.6761
-8.5 | -0.2723 | 0.095 | 0.0023 | -2.8663
-8 | -0.2556 | 0.09085 | 0.0004 | -2.8134
-7.5 | -0.2544 | 0.08569 | -0.0013 | -2.9688
-7 | -0.2487 | 0.08099 | -0.0025 | -3.0707
-6.5 | -0.2315 | 0.07502 | -0.0055 | -3.0858
-6 | -0.2064 | 0.06931 | -0.0082 | -2.9779
-5.5 | -0.1764 | 0.0635 | -0.0106 | -2.778
-5 | -0.1415 | 0.05758 | -0.0126 | -2.4575
-4.5 | -0.1066 | 0.04812 | -0.0143 | -2.2153
-4 | -0.0617 | 0.04309 | -0.0149 | -1.4319
-3 | -0.012 | 0.00822 | -0.0049 | -1.4599
-2.5 | 0.047 | 0.00761 | -0.0041 | 6.1761
-2 | 0.1057 | 0.00722 | -0.0033 | 14.6399
-1.5 | 0.1643 | 0.00691 | -0.0025 | 23.7771
-1 | 0.222 | 0.00665 | -0.0017 | 33.3835
-0.5 | 0.2799 | 0.00646 | -0.0011 | 43.3282
0 | 0.3385 | 0.00636 | -0.0006 | 53.2233
0.5 | 0.3961 | 0.00627 | -0.0001 | 63.1738
1 | 0.4548 | 0.00621 | 0.0002 | 73.2367
1.5 | 0.5131 | 0.00618 | 0.0005 | 83.0259
2 | 0.5716 | 0.00617 | 0.0007 | 92.6418
2.5 | 0.6304 | 0.00617 | 0.0008 | 102.1718
3 | 0.6888 | 0.00623 | 0.0008 | 110.5618
3.5 | 0.7477 | 0.00625 | 0.0008 | 119.632
4 | 0.8063 | 0.00633 | 0.0007 | 127.3776
4.5 | 0.865 | 0.00642 | 0.0006 | 134.7352
5 | 0.9239 | 0.00649 | 0.0005 | 142.3575
5.5 | 0.9822 | 0.00663 | 0.0004 | 148.1448
6 | 1.0405 | 0.00668 | 0.0003 | 155.7635
6.5 | 1.0785 | 0.00555 | 0.0042 | 194.3243
7 | 1.1338 | 0.00569 | 0.0048 | 199.2619
7.5 | 1.1913 | 0.00583 | 0.0049 | 204.3396
8 | 1.2519 | 0.00609 | 0.0042 | 205.5665
8.5 | 1.3233 | 0.00634 | 0.0012 | 208.7224
9 | 1.3855 | 0.00664 | 0.0002 | 208.6596
10 | 1.5072 | 0.00771 | -0.0018 | 195.4864
10.5 | 1.568 | 0.00859 | -0.0033 | 182.5378
11 | 1.6143 | 0.01148 | -0.0044 | 140.6185
11.5 | 1.634 | 0.0152 | -0.0023 | 107.5
12 | 1.6371 | 0.01795 | 0.0029 | 91.2033
12.5 | 1.6224 | 0.02572 | -0.0007 | 63.0793
13 | 1.6092 | 0.03241 | -0.0014 | 49.6513
13.5 | 1.5864 | 0.0398 | -0.0018 | 39.8593
14 | 1.5646 | 0.04726 | -0.0024 | 33.1062
14.5 | 1.5413 | 0.05538 | -0.0036 | 27.8313
15 | 1.5268 | 0.06286 | -0.0049 | 24.2889
15.5 | 1.5083 | 0.07104 | -0.0066 | 21.2317
16 | 1.4915 | 0.07921 | -0.0085 | 18.8297
16.5 | 1.4794 | 0.08697 | -0.0104 | 17.0105
17 | 1.4677 | 0.0949 | -0.0125 | 15.4658

## 94. Re 7M Mach 0.50 (1)
BIGFOIL.COM POLAR EXPORT
Horten 9.00% thick 7.00% camber
Horten 9.00% thick 7.00% camber |  |  |  | Cl Max: | 1.504 | at alpha= | 10.5 | deg
JavaFoil+Calcfoil stall+Eppler ext transition |  |  |  | L/D Max: | 119.212 | at alpha= | 6 | deg
Re: | 7000000 |  |  | Cd Min: | 0.00578 | at alpha= | 0.5 | deg
Mach: | 0.5 |  |  | Cl=0 at alpha= | -2.5741 | deg
|  |  |  | @ Cl=0.1, Cd= | 0.031565
|  |  |  | @ Cl=0.4, Cd= | 0.0057911
|  |  |  | @ Cl=0.6, Cd= | 0.0094141
alpha (deg) | Cl | Cd | Cm | Cl/Cd
-20 | -0.911 | 0.13868 | -0.007 | -6.571
-19.5 | -0.887 | 0.1318 | -0.006 | -6.729
-19 | -0.859 | 0.14214 | -0.006 | -6.046
-18.5 | -0.834 | 0.13131 | -0.005 | -6.353
-18 | -0.809 | 0.12371 | -0.005 | -6.542
-17.5 | -0.785 | 0.11614 | -0.005 | -6.756
-17 | -0.76 | 0.10979 | -0.004 | -6.92
-16.5 | -0.732 | 0.11381 | -0.004 | -6.433
-16 | -0.707 | 0.1094 | -0.003 | -6.459
-15.5 | -0.681 | 0.10155 | -0.003 | -6.71
-15 | -0.656 | 0.09533 | -0.003 | -6.884
-14.5 | -0.631 | 0.08922 | -0.002 | -7.075
-14 | -0.604 | 0.09199 | -0.002 | -6.562
-13.5 | -0.578 | 0.08769 | -0.001 | -6.587
-13 | -0.552 | 0.08128 | -0.001 | -6.792
-12.5 | -0.527 | 0.07604 | -0.001 | -6.924
-12 | -0.5 | 0.07681 | -0.001 | -6.506
-11.5 | -0.473 | 0.07282 | 0 | -6.502
-11 | -0.447 | 0.06853 | 0 | -6.528
-10.5 | -0.422 | 0.06366 | 0 | -6.621
-10 | -0.395 | 0.06389 | 0 | -6.18
-9.5 | -0.369 | 0.0601 | 0.001 | -6.131
-9 | -0.342 | 0.05681 | 0.001 | -6.022
-8.5 | -0.316 | 0.05276 | 0.001 | -5.989
-8 | -0.289 | 0.05232 | 0.001 | -5.529
-7.5 | -0.263 | 0.04953 | 0.001 | -5.305
-7 | -0.236 | 0.04628 | 0.002 | -5.105
-6.5 | -0.21 | 0.04333 | 0.002 | -4.841
-6 | -0.183 | 0.04298 | 0.002 | -4.257
-5.5 | -0.156 | 0.04073 | 0.002 | -3.839
-5 | -0.13 | 0.0383 | 0.002 | -3.386
-4.5 | -0.103 | 0.03804 | 0.002 | -2.704
-4 | -0.076 | 0.03594 | 0.002 | -2.119
-3.5 | -0.049 | 0.03566 | 0.002 | -1.383
-3 | -0.023 | 0.03398 | 0.002 | -0.663
-2.5 | 0.004 | 0.03357 | 0.002 | 0.129
-2 | 0.031 | 0.03216 | 0.002 | 0.971
-1.5 | 0.094 | 0.03167 | 0.002 | 2.982
-1 | 0.154 | 0.03062 | 0.003 | 5.033
-0.5 | 0.214 | 0.02937 | 0.003 | 7.278
0 | 0.338 | 0.00586 | 0.003 | 57.587
0.5 | 0.41 | 0.00578 | 0.003 | 70.934
1 | 0.482 | 0.00885 | 0.005 | 54.547
1.5 | 0.554 | 0.00936 | 0.005 | 59.224
2 | 0.622 | 0.00944 | 0.005 | 65.866
2.5 | 0.689 | 0.00946 | 0.005 | 72.816
3 | 0.755 | 0.00917 | 0.005 | 82.349
3.5 | 0.822 | 0.00934 | 0.005 | 88.008
4 | 0.888 | 0.00962 | 0.005 | 92.292
4.5 | 0.953 | 0.00962 | 0.005 | 99.033
5 | 1.016 | 0.01034 | 0.004 | 98.26
5.5 | 1.075 | 0.01043 | 0.004 | 103.061
6 | 1.117 | 0.00937 | 0.004 | 119.212
6.5 | 1.161 | 0.01078 | 0.004 | 107.668
7 | 1.21 | 0.01209 | 0.003 | 100.074
7.5 | 1.26 | 0.0136 | 0.003 | 92.698
8 | 1.311 | 0.01509 | 0.003 | 86.883
8.5 | 1.361 | 0.01688 | 0.002 | 80.648
9 | 1.41 | 0.01866 | 0.002 | 75.564
9.5 | 1.458 | 0.02078 | 0.001 | 70.149
10 | 1.497 | 0.0231 | 0.001 | 64.827
10.5 | 1.504 | 0.0257 | 0.001 | 58.54
11 | 1.455 | 0.04323 | 0 | 33.668
11.5 | 1.338 | 0.04832 | 0 | 27.684
12 | 0.877 | 0.05376 | -0.001 | 16.321
12.5 | 0.905 | 0.05902 | -0.001 | 15.331
13 | 0.932 | 0.06487 | -0.002 | 14.368
13.5 | 0.961 | 0.06794 | -0.002 | 14.137
14 | 0.988 | 0.07381 | -0.003 | 13.382
14.5 | 1.014 | 0.08084 | -0.003 | 12.548
15 | 1.041 | 0.0887 | -0.004 | 11.731
15.5 | 1.066 | 0.09779 | -0.004 | 10.902

## 95. Re 7M Mach 0.50 (2)
BIGFOIL.COM POLAR EXPORT
Horten 9.00% thick 7.00% camber
Horten 9.00% thick 7.00% camber |  |  |  | Cl Max: | 1.8981 | at alpha= | 10.5 | deg
XFOIL ncrit=9 |  |  |  | L/D Max: | 199.646 | at alpha= | 7.5 | deg
Re: | 7000000 |  |  | Cd Min: | 0.2671 | at alpha= | -20 | deg
Mach: | 0.5 |  |  | Cl=0 at alpha= | -3.6487 | deg
|  |  |  | @ Cl=0.1, Cd= | 0.036555
|  |  |  | @ Cl=0.4, Cd= | 0.0069685
|  |  |  | @ Cl=0.6, Cd= | 0.0065605
alpha (deg) | Cl | Cd | Cm | Cl/Cd
-20 | -0.7342 | 0.2671 | 0.0971 | -2.7488
-19.5 | -0.711 | 0.25938 | 0.0924 | -2.7412
-19 | -0.6876 | 0.25155 | 0.0877 | -2.7335
-18.5 | -0.6639 | 0.24368 | 0.0831 | -2.7245
-18 | -0.6415 | 0.2358 | 0.0784 | -2.7205
-17.5 | -0.6177 | 0.22881 | 0.0739 | -2.6996
-17 | -0.5936 | 0.22188 | 0.0695 | -2.6753
-16.5 | -0.5696 | 0.21475 | 0.0652 | -2.6524
-16 | -0.5456 | 0.20751 | 0.0609 | -2.6293
-15.5 | -0.5216 | 0.20032 | 0.0566 | -2.6038
-15 | -0.4979 | 0.19273 | 0.0525 | -2.5834
-14.5 | -0.4748 | 0.18518 | 0.0484 | -2.564
-14 | -0.4516 | 0.17781 | 0.0443 | -2.5398
-13.5 | -0.4294 | 0.17026 | 0.0403 | -2.522
-13 | -0.407 | 0.16257 | 0.0364 | -2.5035
-12.5 | -0.3846 | 0.15538 | 0.0325 | -2.4752
-12 | -0.363 | 0.14812 | 0.0287 | -2.4507
-11.5 | -0.3416 | 0.14101 | 0.025 | -2.4225
-11 | -0.3233 | 0.13332 | 0.0212 | -2.425
-10.5 | -0.3016 | 0.12704 | 0.0178 | -2.3741
-10 | -0.2806 | 0.12056 | 0.0145 | -2.3275
-9.5 | -0.2613 | 0.11381 | 0.0112 | -2.2959
-9 | -0.2397 | 0.10811 | 0.0083 | -2.2172
-8.5 | -0.2269 | 0.1001 | 0.0049 | -2.2667
-8 | -0.2067 | 0.09489 | 0.0022 | -2.1783
-7.5 | -0.1911 | 0.08895 | -0.0004 | -2.1484
-6.5 | -0.1742 | 0.07832 | -0.0047 | -2.2242
-6 | -0.1607 | 0.07312 | -0.0065 | -2.1978
-5.5 | -0.1373 | 0.06752 | -0.0094 | -2.0335
-5 | -0.1077 | 0.06178 | -0.0121 | -1.7433
-4 | -0.0326 | 0.0499 | -0.0163 | -0.65331
-3.5 | 0.0138 | 0.04374 | -0.0174 | 0.3155
-3 | 0.0662 | 0.03909 | -0.0178 | 1.6935
-2.5 | 0.1214 | 0.03495 | -0.0175 | 3.4735
-2 | 0.1785 | 0.03019 | -0.0164 | 5.9126
-1.5 | 0.2364 | 0.02516 | -0.0143 | 9.3959
-0.5 | 0.3349 | 0.00808 | -0.0057 | 41.448
0 | 0.4005 | 0.00696 | -0.0038 | 57.5431
0.5 | 0.4681 | 0.00676 | -0.0023 | 69.2456
1 | 0.5354 | 0.00657 | -0.001 | 81.4916
1.5 | 0.6037 | 0.00656 | -0.0001 | 92.0274
2 | 0.672 | 0.00654 | 0.0006 | 102.7523
2.5 | 0.7407 | 0.00657 | 0.0012 | 112.7397
3 | 0.8094 | 0.00667 | 0.0017 | 121.3493
3.5 | 0.8791 | 0.00673 | 0.002 | 130.6241
4 | 0.9483 | 0.00688 | 0.0024 | 137.8343
4.5 | 1.0183 | 0.00701 | 0.0028 | 145.2639
5 | 1.0887 | 0.00717 | 0.0032 | 151.841
5.5 | 1.1587 | 0.00741 | 0.0037 | 156.3698
6 | 1.2301 | 0.00757 | 0.0043 | 162.4967
6.5 | 1.2755 | 0.00661 | 0.0094 | 192.9652
7 | 1.3414 | 0.00679 | 0.0114 | 197.5552
7.5 | 1.4115 | 0.00707 | 0.0128 | 199.6464
8 | 1.4903 | 0.00753 | 0.0126 | 197.915
8.5 | 1.5851 | 0.00798 | 0.0099 | 198.6341
9 | 1.6648 | 0.00861 | 0.0101 | 193.3566
9.5 | 1.7448 | 0.00923 | 0.0106 | 189.0358
10 | 1.8256 | 0.01036 | 0.0104 | 176.2162
10.5 | 1.8981 | 0.01238 | 0.0101 | 153.3199
11 | 1.8728 | 0.02037 | 0.0098 | 91.9391
11.5 | 1.7964 | 0.03026 | 0.0114 | 59.3655
12 | 1.7166 | 0.04082 | 0.0116 | 42.0529
13 | 1.5802 | 0.06276 | 0.0083 | 25.1785
13.5 | 1.4995 | 0.07613 | 0.0044 | 19.6966
14.5 | 1.3823 | 0.10138 | -0.0042 | 13.6348
15 | 1.3488 | 0.11232 | -0.0082 | 12.0085
15.5 | 1.3257 | 0.12254 | -0.0121 | 10.8185

## 96. Re 8M Mach 0.00 (1)
BIGFOIL.COM POLAR EXPORT
Horten 9.00% thick 7.00% camber
Horten 9.00% thick 7.00% camber |  |  |  | Cl Max: | 1.503 | at alpha= | 13.5 | deg
JavaFoil+Calcfoil stall+Eppler ext transition |  |  |  | L/D Max: | 163.06 | at alpha= | 8.5 | deg
Re: | 8000000 |  |  | Cd Min: | 0.00788 | at alpha= | 8.5 | deg
Mach: | 0 |  |  | Cl=0 at alpha= | -2.5814 | deg
|  |  |  | @ Cl=0.1, Cd= | 0.027887
|  |  |  | @ Cl=0.4, Cd= | 0.0089407
|  |  |  | @ Cl=0.6, Cd= | 0.0086978
alpha (deg) | Cl | Cd | Cm | Cl/Cd
-14.5 | -0.239 | 0.10634 | -0.002 | -2.246
-14 | -0.247 | 0.10082 | -0.001 | -2.455
-13.5 | -0.256 | 0.09611 | -0.001 | -2.663
-13 | -0.264 | 0.09139 | -0.001 | -2.892
-12.5 | -0.272 | 0.08701 | -0.001 | -3.129
-12 | -0.28 | 0.08239 | 0 | -3.396
-11.5 | -0.287 | 0.07791 | 0 | -3.679
-11 | -0.293 | 0.07373 | 0 | -3.968
-10.5 | -0.297 | 0.07018 | 0 | -4.236
-10 | -0.301 | 0.06626 | 0 | -4.535
-9.5 | -0.302 | 0.06252 | 0.001 | -4.83
-9 | -0.3 | 0.05921 | 0.001 | -5.069
-8.5 | -0.296 | 0.05581 | 0.001 | -5.298
-8 | -0.289 | 0.05325 | 0.001 | -5.42
-7.5 | -0.279 | 0.05045 | 0.001 | -5.523
-7 | -0.265 | 0.04762 | 0.001 | -5.575
-6.5 | -0.249 | 0.04503 | 0.001 | -5.528
-6 | -0.229 | 0.04269 | 0.002 | -5.361
-5.5 | -0.205 | 0.04029 | 0.002 | -5.092
-5 | -0.178 | 0.03819 | 0.002 | -4.657
-4.5 | -0.147 | 0.03681 | 0.002 | -3.995
-4 | -0.113 | 0.03497 | 0.002 | -3.229
-3.5 | -0.076 | 0.03337 | 0.002 | -2.268
-3 | -0.036 | 0.03185 | 0.002 | -1.117
-2.5 | 0.007 | 0.03051 | 0.002 | 0.231
-2 | 0.052 | 0.02923 | 0.003 | 1.774
-1.5 | 0.099 | 0.02792 | 0.003 | 3.532
-1 | 0.147 | 0.02631 | 0.003 | 5.601
-0.5 | 0.24 | 0.00917 | 0.005 | 26.119
0 | 0.3 | 0.00908 | 0.005 | 33.01
0.5 | 0.36 | 0.00898 | 0.005 | 40.152
1 | 0.421 | 0.00892 | 0.005 | 47.236
1.5 | 0.482 | 0.00883 | 0.005 | 54.583
2 | 0.541 | 0.00872 | 0.005 | 62.002
2.5 | 0.599 | 0.00869 | 0.005 | 68.936
3 | 0.658 | 0.00915 | 0.004 | 71.898
3.5 | 0.716 | 0.00906 | 0.004 | 79.039
4 | 0.774 | 0.01002 | 0.004 | 77.259
4.5 | 0.832 | 0.00985 | 0.004 | 84.485
5 | 0.89 | 0.0097 | 0.004 | 91.764
5.5 | 0.948 | 0.01084 | 0.004 | 87.462
6 | 1.005 | 0.00854 | 0.003 | 117.703
6.5 | 1.063 | 0.00818 | 0.003 | 129.917
7 | 1.12 | 0.00797 | 0.003 | 140.531
7.5 | 1.176 | 0.00791 | 0.003 | 148.752
8 | 1.231 | 0.00814 | 0.002 | 151.217
8.5 | 1.285 | 0.00788 | 0.002 | 163.06
9 | 1.336 | 0.00851 | 0.002 | 156.915
9.5 | 1.38 | 0.00911 | 0.001 | 151.469
10 | 1.411 | 0.01036 | 0.001 | 136.18
10.5 | 1.437 | 0.01208 | 0.001 | 118.958
11 | 1.464 | 0.01382 | 0 | 105.898
11.5 | 1.486 | 0.01576 | 0 | 94.29
12 | 1.472 | 0.02806 | -0.001 | 52.445
12.5 | 1.488 | 0.03033 | -0.001 | 49.068
13 | 1.499 | 0.03278 | -0.001 | 45.72
13.5 | 1.503 | 0.03528 | -0.002 | 42.603
14 | 1.501 | 0.03796 | -0.002 | 39.54
14.5 | 1.492 | 0.04075 | -0.003 | 36.61
15 | 1.476 | 0.0438 | -0.003 | 33.706
15.5 | 1.45 | 0.04697 | -0.004 | 30.871
16 | 1.416 | 0.05026 | -0.004 | 28.173
16.5 | 1.376 | 0.05376 | -0.005 | 25.602
17 | 1.332 | 0.05749 | -0.005 | 23.171
17.5 | 1.284 | 0.06127 | -0.006 | 20.949
18 | 1.232 | 0.06549 | -0.006 | 18.812
18.5 | 1.178 | 0.0701 | -0.007 | 16.809

## 97. Re 8M Mach 0.00 (2)
BIGFOIL.COM POLAR EXPORT
Horten 9.00% thick 7.00% camber
Horten 9.00% thick 7.00% camber |  |  |  | Cl Max: | 1.6779 | at alpha= | 14 | deg
XFOIL ncrit=9 |  |  |  | L/D Max: | 215.417 | at alpha= | 9 | deg
Re: | 8000000 |  |  | Cd Min: | 0.10139 | at alpha= | 19 | deg
Mach: | 0 |  |  | Cl=0 at alpha= | -2.8993 | deg
|  |  |  | @ Cl=0.1, Cd= | 0.0066297
|  |  |  | @ Cl=0.4, Cd= | 0.0060205
|  |  |  | @ Cl=0.6, Cd= | 0.0059504
alpha (deg) | Cl | Cd | Cm | Cl/Cd
-6 | -0.3427 | 0.01043 | -0.0052 | -32.8571
-5.5 | -0.2883 | 0.00957 | -0.0046 | -30.1254
-5 | -0.2326 | 0.00917 | -0.0042 | -25.3653
-4.5 | -0.1769 | 0.00883 | -0.0037 | -20.034
-4 | -0.1221 | 0.0079 | -0.0032 | -15.4557
-3.5 | -0.0667 | 0.00739 | -0.0027 | -9.0257
-3 | -0.0112 | 0.00707 | -0.0022 | -1.5842
-2.5 | 0.0444 | 0.0068 | -0.0017 | 6.5294
-2 | 0.0999 | 0.00663 | -0.0012 | 15.0679
-1.5 | 0.1558 | 0.00648 | -0.0009 | 24.0432
-1 | 0.2108 | 0.00629 | -0.0004 | 33.5135
-0.5 | 0.2665 | 0.00618 | 0 | 43.123
0 | 0.3226 | 0.00611 | 0.0002 | 52.7987
0.5 | 0.378 | 0.00604 | 0.0005 | 62.5828
1 | 0.4343 | 0.00599 | 0.0006 | 72.5042
1.5 | 0.4901 | 0.00596 | 0.0007 | 82.2315
2 | 0.5462 | 0.00596 | 0.0008 | 91.6443
2.5 | 0.6025 | 0.00595 | 0.0007 | 101.2605
3 | 0.6585 | 0.006 | 0.0007 | 109.75
3.5 | 0.7148 | 0.00602 | 0.0006 | 118.7375
4 | 0.7709 | 0.00607 | 0.0004 | 127.0016
4.5 | 0.8268 | 0.00616 | 0.0002 | 134.2208
5 | 0.883 | 0.00621 | 0 | 142.19
5.5 | 0.9385 | 0.00633 | -0.0002 | 148.2622
6 | 0.9941 | 0.00639 | -0.0005 | 155.5712
6.5 | 1.0319 | 0.00524 | 0.0027 | 196.9275
7 | 1.0838 | 0.00535 | 0.0031 | 202.5794
7.5 | 1.1375 | 0.00545 | 0.0032 | 208.7156
8 | 1.1926 | 0.00565 | 0.0028 | 211.0796
8.5 | 1.2569 | 0.00588 | 0.0003 | 213.7585
9 | 1.3162 | 0.00611 | -0.0013 | 215.4173
9.5 | 1.3694 | 0.00657 | -0.0017 | 208.4323
10 | 1.4279 | 0.00712 | -0.0035 | 200.5478
10.5 | 1.4831 | 0.00816 | -0.0051 | 181.7525
11 | 1.5297 | 0.01041 | -0.0064 | 146.9452
11.5 | 1.5739 | 0.01287 | -0.0078 | 122.2922
12 | 1.6103 | 0.01439 | -0.0067 | 111.9041
12.5 | 1.6397 | 0.01559 | -0.004 | 105.1764
13 | 1.6682 | 0.01697 | -0.002 | 98.3029
13.5 | 1.6714 | 0.02055 | -0.0009 | 81.3333
14 | 1.6779 | 0.02595 | -0.0035 | 64.659
14.5 | 1.6718 | 0.03197 | -0.0046 | 52.2928
15 | 1.6579 | 0.03855 | -0.0053 | 43.0065
15.5 | 1.6401 | 0.04552 | -0.006 | 36.0303
16 | 1.6185 | 0.05336 | -0.0073 | 30.3317
16.5 | 1.6 | 0.06125 | -0.0088 | 26.1224
17 | 1.5864 | 0.06871 | -0.0104 | 23.0883
17.5 | 1.5698 | 0.07673 | -0.0124 | 20.4588
18 | 1.5534 | 0.08491 | -0.0145 | 18.2947
18.5 | 1.5394 | 0.09295 | -0.0167 | 16.5616
19 | 1.523 | 0.10139 | -0.0193 | 15.0212

## 98. Re 8M Mach 0.10 (1)
BIGFOIL.COM POLAR EXPORT
Horten 9.00% thick 7.00% camber
Horten 9.00% thick 7.00% camber |  |  |  | Cl Max: | 1.499 | at alpha= | 13.5 | deg
JavaFoil+Calcfoil stall+Eppler ext transition |  |  |  | L/D Max: | 165.3 | at alpha= | 8.5 | deg
Re: | 8000000 |  |  | Cd Min: | 0.00781 | at alpha= | 8.5 | deg
Mach: | 0.1 |  |  | Cl=0 at alpha= | -2.5814 | deg
|  |  |  | @ Cl=0.1, Cd= | 0.028041
|  |  |  | @ Cl=0.4, Cd= | 0.0089577
|  |  |  | @ Cl=0.6, Cd= | 0.008702
alpha (deg) | Cl | Cd | Cm | Cl/Cd
-14.5 | -0.201 | 0.10697 | -0.002 | -1.879
-14 | -0.211 | 0.1014 | -0.001 | -2.08
-13.5 | -0.221 | 0.09713 | -0.001 | -2.275
-13 | -0.231 | 0.09209 | -0.001 | -2.509
-12.5 | -0.241 | 0.08758 | -0.001 | -2.75
-12 | -0.25 | 0.08294 | 0 | -3.017
-11.5 | -0.259 | 0.07834 | 0 | -3.309
-11 | -0.267 | 0.07454 | 0 | -3.586
-10.5 | -0.274 | 0.0705 | 0 | -3.892
-10 | -0.28 | 0.06656 | 0 | -4.207
-9.5 | -0.284 | 0.0629 | 0.001 | -4.514
-9 | -0.284 | 0.0593 | 0.001 | -4.797
-8.5 | -0.282 | 0.05661 | 0.001 | -4.988
-8 | -0.277 | 0.05321 | 0.001 | -5.215
-7.5 | -0.27 | 0.0504 | 0.001 | -5.349
-7 | -0.258 | 0.04774 | 0.001 | -5.411
-6.5 | -0.243 | 0.04539 | 0.001 | -5.364
-6 | -0.225 | 0.04279 | 0.002 | -5.255
-5.5 | -0.202 | 0.04045 | 0.002 | -5.005
-5 | -0.176 | 0.03843 | 0.002 | -4.584
-4.5 | -0.146 | 0.037 | 0.002 | -3.949
-4 | -0.112 | 0.03523 | 0.002 | -3.192
-3.5 | -0.076 | 0.03354 | 0.002 | -2.252
-3 | -0.036 | 0.03205 | 0.002 | -1.11
-2.5 | 0.007 | 0.03063 | 0.002 | 0.23
-2 | 0.052 | 0.02936 | 0.003 | 1.77
-1.5 | 0.099 | 0.02807 | 0.003 | 3.522
-1 | 0.148 | 0.02666 | 0.003 | 5.54
-0.5 | 0.241 | 0.00923 | 0.005 | 26.068
0 | 0.301 | 0.00907 | 0.005 | 33.194
0.5 | 0.362 | 0.00902 | 0.005 | 40.14
1 | 0.423 | 0.00892 | 0.005 | 47.42
1.5 | 0.484 | 0.00887 | 0.005 | 54.593
2 | 0.543 | 0.00876 | 0.005 | 62.011
2.5 | 0.602 | 0.0087 | 0.005 | 69.248
3 | 0.661 | 0.00919 | 0.004 | 71.901
3.5 | 0.72 | 0.00912 | 0.004 | 78.865
4 | 0.778 | 0.01008 | 0.004 | 77.222
4.5 | 0.836 | 0.00991 | 0.004 | 84.436
5 | 0.894 | 0.00976 | 0.004 | 91.619
5.5 | 0.952 | 0.01089 | 0.004 | 87.423
6 | 1.01 | 0.00861 | 0.003 | 117.365
6.5 | 1.068 | 0.00824 | 0.003 | 129.566
7 | 1.125 | 0.00803 | 0.003 | 140.038
7.5 | 1.181 | 0.00806 | 0.003 | 146.481
8 | 1.237 | 0.00799 | 0.002 | 154.829
8.5 | 1.29 | 0.00781 | 0.002 | 165.3
9 | 1.34 | 0.00863 | 0.002 | 155.349
9.5 | 1.381 | 0.00935 | 0.001 | 147.679
10 | 1.412 | 0.01079 | 0.001 | 130.803
10.5 | 1.439 | 0.01253 | 0.001 | 114.855
11 | 1.466 | 0.01427 | 0 | 102.778
11.5 | 1.489 | 0.01622 | 0 | 91.753
12 | 1.474 | 0.0286 | -0.001 | 51.527
12.5 | 1.489 | 0.03092 | -0.001 | 48.154
13 | 1.498 | 0.0334 | -0.001 | 44.839
13.5 | 1.499 | 0.03602 | -0.002 | 41.632
14 | 1.494 | 0.03875 | -0.002 | 38.564
14.5 | 1.482 | 0.04157 | -0.003 | 35.649
15 | 1.463 | 0.04464 | -0.003 | 32.768
15.5 | 1.431 | 0.04801 | -0.004 | 29.809
16 | 1.392 | 0.05145 | -0.004 | 27.048
16.5 | 1.346 | 0.05499 | -0.005 | 24.483
17 | 1.295 | 0.05888 | -0.005 | 22.001
17.5 | 1.241 | 0.06294 | -0.006 | 19.712
18 | 1.183 | 0.06737 | -0.006 | 17.557
18.5 | 1.123 | 0.07181 | -0.007 | 15.638

## 99. Re 8M Mach 0.10 (2)
BIGFOIL.COM POLAR EXPORT
Horten 9.00% thick 7.00% camber
Horten 9.00% thick 7.00% camber |  |  |  | Cl Max: | 1.669 | at alpha= | 13.5 | deg
XFOIL ncrit=9 |  |  |  | L/D Max: | 214.976 | at alpha= | 9 | deg
Re: | 8000000 |  |  | Cd Min: | 0.09987 | at alpha= | -9 | deg
Mach: | 0.1 |  |  | Cl=0 at alpha= | -2.8975 | deg
|  |  |  | @ Cl=0.1, Cd= | 0.006672
|  |  |  | @ Cl=0.4, Cd= | 0.0060329
|  |  |  | @ Cl=0.6, Cd= | 0.0059612
alpha (deg) | Cl | Cd | Cm | Cl/Cd
-9 | -0.2923 | 0.09987 | 0.0039 | -2.9268
-8.5 | -0.2853 | 0.09368 | 0.0015 | -3.0455
-8 | -0.2729 | 0.08962 | -0.0001 | -3.0451
-7.5 | -0.2794 | 0.08504 | -0.0007 | -3.2855
-5.5 | -0.2907 | 0.01024 | -0.0054 | -28.3887
-5 | -0.235 | 0.00953 | -0.0048 | -24.659
-4.5 | -0.1788 | 0.00907 | -0.0043 | -19.7133
-4 | -0.1233 | 0.0082 | -0.0037 | -15.0366
-3.5 | -0.0675 | 0.00752 | -0.0031 | -8.9761
-3 | -0.0115 | 0.00715 | -0.0025 | -1.6084
-2.5 | 0.0446 | 0.00686 | -0.002 | 6.5015
-2 | 0.1006 | 0.00667 | -0.0015 | 15.0825
-1.5 | 0.1569 | 0.0065 | -0.0011 | 24.1385
-1 | 0.2124 | 0.00632 | -0.0005 | 33.6076
-0.5 | 0.2684 | 0.00619 | -0.0002 | 43.3603
0 | 0.3248 | 0.00612 | 0.0001 | 53.0719
0.5 | 0.3806 | 0.00605 | 0.0004 | 62.9091
1 | 0.4373 | 0.006 | 0.0006 | 72.8833
1.5 | 0.4935 | 0.00598 | 0.0007 | 82.5251
2 | 0.55 | 0.00597 | 0.0008 | 92.1273
2.5 | 0.6067 | 0.00596 | 0.0008 | 101.7953
3 | 0.6631 | 0.00602 | 0.0007 | 110.1495
3.5 | 0.7198 | 0.00603 | 0.0006 | 119.3698
4 | 0.7763 | 0.00609 | 0.0005 | 127.4713
4.5 | 0.8326 | 0.00618 | 0.0003 | 134.7249
5 | 0.8892 | 0.00623 | 0 | 142.7287
5.5 | 0.9451 | 0.00636 | -0.0002 | 148.6006
6 | 1.0012 | 0.00641 | -0.0004 | 156.1934
6.5 | 1.0392 | 0.00527 | 0.0028 | 197.1917
7 | 1.0916 | 0.00539 | 0.0033 | 202.5232
7.5 | 1.1458 | 0.00548 | 0.0034 | 209.0876
8 | 1.2014 | 0.0057 | 0.0031 | 210.7719
8.5 | 1.2664 | 0.00592 | 0.0005 | 213.9189
9 | 1.3264 | 0.00617 | -0.001 | 214.9757
9.5 | 1.3801 | 0.00662 | -0.0013 | 208.4743
10 | 1.4394 | 0.00718 | -0.0031 | 200.4735
10.5 | 1.4952 | 0.00822 | -0.0048 | 181.8978
11 | 1.5418 | 0.01057 | -0.006 | 145.8657
11.5 | 1.5855 | 0.01317 | -0.0073 | 120.3872
12 | 1.6184 | 0.01472 | -0.0055 | 109.9457
12.5 | 1.6462 | 0.01606 | -0.0027 | 102.5031
13 | 1.6688 | 0.01768 | 0.0001 | 94.3891
13.5 | 1.669 | 0.02297 | -0.0019 | 72.66
14 | 1.6686 | 0.02873 | -0.0035 | 58.0787
14.5 | 1.6558 | 0.03528 | -0.0044 | 46.9331
15 | 1.639 | 0.04212 | -0.005 | 38.9126
15.5 | 1.6209 | 0.04929 | -0.0058 | 32.885
16 | 1.6002 | 0.05728 | -0.0073 | 27.9365
16.5 | 1.5812 | 0.06534 | -0.0089 | 24.1996
17 | 1.5669 | 0.07299 | -0.0106 | 21.4673
17.5 | 1.5538 | 0.08067 | -0.0125 | 19.2612
18 | 1.5378 | 0.08887 | -0.0147 | 17.3039
18.5 | 1.5214 | 0.09734 | -0.0172 | 15.6298

## 100. Re 8M Mach 0.25 (1)
BIGFOIL.COM POLAR EXPORT
Horten 9.00% thick 7.00% camber
Horten 9.00% thick 7.00% camber |  |  |  | Cl Max: | 1.486 | at alpha= | 12.5 | deg
JavaFoil+Calcfoil stall+Eppler ext transition |  |  |  | L/D Max: | 154.26 | at alpha= | 7.5 | deg
Re: | 8000000 |  |  | Cd Min: | 0.00784 | at alpha= | 7.5 | deg
Mach: | 0.25 |  |  | Cl=0 at alpha= | -2.5833 | deg
|  |  |  | @ Cl=0.1, Cd= | 0.02893
|  |  |  | @ Cl=0.4, Cd= | 0.0091332
|  |  |  | @ Cl=0.6, Cd= | 0.008913
alpha (deg) | Cl | Cd | Cm | Cl/Cd
-11.5 | -0.051 | 0.07809 | 0 | -0.651
-11 | -0.048 | 0.07558 | 0 | -0.635
-10.5 | -0.045 | 0.07199 | 0 | -0.627
-10 | -0.042 | 0.0683 | 0 | -0.62
-9.5 | -0.102 | 0.06454 | 0.001 | -1.586
-9 | -0.135 | 0.06092 | 0.001 | -2.216
-8.5 | -0.159 | 0.05798 | 0.001 | -2.735
-8 | -0.176 | 0.05483 | 0.001 | -3.216
-7.5 | -0.189 | 0.05169 | 0.001 | -3.65
-7 | -0.195 | 0.04886 | 0.001 | -3.997
-6.5 | -0.196 | 0.04627 | 0.001 | -4.237
-6 | -0.191 | 0.04374 | 0.002 | -4.359
-5.5 | -0.179 | 0.0416 | 0.002 | -4.303
-5 | -0.161 | 0.03948 | 0.002 | -4.083
-4.5 | -0.137 | 0.0375 | 0.002 | -3.665
-4 | -0.108 | 0.03612 | 0.002 | -2.993
-3.5 | -0.074 | 0.03456 | 0.002 | -2.137
-3 | -0.035 | 0.03291 | 0.002 | -1.071
-2.5 | 0.007 | 0.0315 | 0.002 | 0.224
-2 | 0.052 | 0.03016 | 0.003 | 1.736
-1.5 | 0.1 | 0.02893 | 0.003 | 3.461
-1 | 0.15 | 0.02773 | 0.003 | 5.409
-0.5 | 0.202 | 0.02582 | 0.003 | 7.823
0 | 0.309 | 0.00924 | 0.005 | 33.386
0.5 | 0.371 | 0.00917 | 0.005 | 40.493
1 | 0.434 | 0.00909 | 0.005 | 47.776
1.5 | 0.497 | 0.00905 | 0.005 | 54.946
2 | 0.558 | 0.00892 | 0.005 | 62.544
2.5 | 0.618 | 0.00891 | 0.005 | 69.38
3 | 0.679 | 0.00943 | 0.005 | 71.952
3.5 | 0.739 | 0.00935 | 0.004 | 79.052
4 | 0.799 | 0.01032 | 0.004 | 77.399
4.5 | 0.859 | 0.0102 | 0.004 | 84.165
5 | 0.918 | 0.01011 | 0.004 | 90.835
5.5 | 0.977 | 0.01 | 0.004 | 97.78
6 | 1.036 | 0.00789 | 0.004 | 131.297
6.5 | 1.095 | 0.00817 | 0.003 | 134.041
7 | 1.153 | 0.0079 | 0.003 | 146.004
7.5 | 1.21 | 0.00784 | 0.003 | 154.26
8 | 1.264 | 0.00828 | 0.002 | 152.608
8.5 | 1.312 | 0.0088 | 0.002 | 149.078
9 | 1.349 | 0.00984 | 0.002 | 137.065
9.5 | 1.385 | 0.01144 | 0.001 | 120.995
10 | 1.423 | 0.01306 | 0.001 | 108.96
10.5 | 1.453 | 0.01484 | 0.001 | 97.925
11 | 1.48 | 0.01671 | 0 | 88.58
11.5 | 1.468 | 0.0291 | 0 | 50.457
12 | 1.482 | 0.0317 | -0.001 | 46.737
12.5 | 1.486 | 0.0344 | -0.001 | 43.207
13 | 1.481 | 0.03719 | -0.001 | 39.82
13.5 | 1.464 | 0.04016 | -0.002 | 36.463
14 | 1.436 | 0.04341 | -0.002 | 33.08
14.5 | 1.395 | 0.04684 | -0.003 | 29.788
15 | 1.342 | 0.05065 | -0.003 | 26.504
15.5 | 1.269 | 0.05457 | -0.004 | 23.254
16 | 1.182 | 0.05905 | -0.004 | 20.009
16.5 | 1.083 | 0.06348 | -0.005 | 17.062
17 | 0.975 | 0.06816 | -0.005 | 14.308
17.5 | 0.86 | 0.07339 | -0.006 | 11.718

## 101. Re 8M Mach 0.25 (2)
BIGFOIL.COM POLAR EXPORT
Horten 9.00% thick 7.00% camber
Horten 9.00% thick 7.00% camber |  |  |  | Cl Max: | 1.6488 | at alpha= | 12 | deg
XFOIL ncrit=9 |  |  |  | L/D Max: | 214.269 | at alpha= | 8.5 | deg
Re: | 8000000 |  |  | Cd Min: | 0.09336 | at alpha= | 17 | deg
Mach: | 0.25 |  |  | Cl=0 at alpha= | -2.888 | deg
|  |  |  | @ Cl=0.1, Cd= | 0.0069676
|  |  |  | @ Cl=0.4, Cd= | 0.0061063
|  |  |  | @ Cl=0.6, Cd= | 0.0060395
alpha (deg) | Cl | Cd | Cm | Cl/Cd
-4 | -0.0616 | 0.04267 | -0.0149 | -1.4436
-3 | -0.0132 | 0.00784 | -0.0047 | -1.6837
-2.5 | 0.0457 | 0.0073 | -0.0039 | 6.2603
-2 | 0.1045 | 0.00694 | -0.0031 | 15.0576
-1.5 | 0.163 | 0.00667 | -0.0023 | 24.4378
-1 | 0.2215 | 0.00653 | -0.0016 | 33.9204
-0.5 | 0.2792 | 0.00628 | -0.0009 | 44.4586
0 | 0.3375 | 0.00621 | -0.0004 | 54.3478
0.5 | 0.3957 | 0.00611 | 0.0001 | 64.7627
1 | 0.4543 | 0.00606 | 0.0004 | 74.967
1.5 | 0.5127 | 0.00605 | 0.0006 | 84.7438
2 | 0.5715 | 0.00602 | 0.0007 | 94.9336
2.5 | 0.6301 | 0.00606 | 0.0008 | 103.9769
3 | 0.6889 | 0.00608 | 0.0008 | 113.3059
3.5 | 0.7477 | 0.00612 | 0.0008 | 122.1732
4 | 0.8063 | 0.00621 | 0.0008 | 129.839
4.5 | 0.8653 | 0.00626 | 0.0006 | 138.2268
5 | 0.9239 | 0.00637 | 0.0005 | 145.0392
5.5 | 0.9826 | 0.00648 | 0.0004 | 151.6358
6 | 1.0412 | 0.00656 | 0.0002 | 158.7195
6.5 | 1.0804 | 0.00549 | 0.0038 | 196.7942
7 | 1.1359 | 0.00555 | 0.0043 | 204.6667
7.5 | 1.1922 | 0.00571 | 0.0047 | 208.7916
8 | 1.251 | 0.00594 | 0.0045 | 210.6061
8.5 | 1.3199 | 0.00616 | 0.0021 | 214.2695
9 | 1.3836 | 0.00651 | 0.0006 | 212.5346
9.5 | 1.4415 | 0.00695 | 0.0004 | 207.4101
10 | 1.504 | 0.00755 | -0.0011 | 199.2053
10.5 | 1.5638 | 0.00858 | -0.0025 | 182.2611
11 | 1.607 | 0.01183 | -0.0034 | 135.8411
11.5 | 1.6359 | 0.0151 | -0.0026 | 108.3377
12 | 1.6488 | 0.01742 | 0.0018 | 94.6498
12.5 | 1.6372 | 0.02422 | -0.0005 | 67.597
13 | 1.6273 | 0.03072 | -0.0014 | 52.972
13.5 | 1.6047 | 0.03811 | -0.0018 | 42.1071
14 | 1.5826 | 0.04551 | -0.0023 | 34.7748
14.5 | 1.5624 | 0.05317 | -0.0033 | 29.385
15 | 1.5423 | 0.06123 | -0.0047 | 25.1886
15.5 | 1.5262 | 0.06902 | -0.0062 | 22.1124
16 | 1.5123 | 0.07676 | -0.0079 | 19.7017
16.5 | 1.4948 | 0.08518 | -0.01 | 17.5487
17 | 1.4808 | 0.09336 | -0.0122 | 15.8612

## 102. Re 8M Mach 0.50 (1)
BIGFOIL.COM POLAR EXPORT
Horten 9.00% thick 7.00% camber
Horten 9.00% thick 7.00% camber |  |  |  | Cl Max: | 1.505 | at alpha= | 10.5 | deg
JavaFoil+Calcfoil stall+Eppler ext transition |  |  |  | L/D Max: | 122.486 | at alpha= | 6 | deg
Re: | 8000000 |  |  | Cd Min: | 0.00569 | at alpha= | 0.5 | deg
Mach: | 0.5 |  |  | Cl=0 at alpha= | -2.5741 | deg
|  |  |  | @ Cl=0.1, Cd= | 0.03132
|  |  |  | @ Cl=0.4, Cd= | 0.0056997
|  |  |  | @ Cl=0.6, Cd= | 0.0092638
alpha (deg) | Cl | Cd | Cm | Cl/Cd
-20 | -0.912 | 0.13694 | -0.007 | -6.662
-19.5 | -0.888 | 0.13009 | -0.007 | -6.825
-19 | -0.86 | 0.14095 | -0.006 | -6.098
-18.5 | -0.834 | 0.13009 | -0.005 | -6.415
-18 | -0.81 | 0.12261 | -0.005 | -6.605
-17.5 | -0.785 | 0.11508 | -0.005 | -6.822
-17 | -0.76 | 0.10874 | -0.004 | -6.992
-16.5 | -0.732 | 0.11329 | -0.004 | -6.465
-16 | -0.707 | 0.10837 | -0.003 | -6.521
-15.5 | -0.682 | 0.10072 | -0.003 | -6.768
-15 | -0.657 | 0.09438 | -0.003 | -6.956
-14.5 | -0.632 | 0.08812 | -0.002 | -7.168
-14 | -0.604 | 0.09088 | -0.002 | -6.644
-13.5 | -0.578 | 0.08685 | -0.001 | -6.653
-13 | -0.552 | 0.08071 | -0.001 | -6.843
-12.5 | -0.527 | 0.07523 | -0.001 | -7.003
-12 | -0.5 | 0.07574 | -0.001 | -6.601
-11.5 | -0.474 | 0.07198 | 0 | -6.58
-11 | -0.448 | 0.06763 | 0 | -6.618
-10.5 | -0.422 | 0.06294 | 0 | -6.703
-10 | -0.395 | 0.0632 | 0 | -6.25
-9.5 | -0.369 | 0.05953 | 0.001 | -6.193
-9 | -0.342 | 0.05609 | 0.001 | -6.102
-8.5 | -0.316 | 0.05224 | 0.001 | -6.052
-8 | -0.289 | 0.05204 | 0.001 | -5.56
-7.5 | -0.263 | 0.04894 | 0.001 | -5.371
-7 | -0.236 | 0.04595 | 0.002 | -5.144
-6.5 | -0.21 | 0.04304 | 0.002 | -4.877
-6 | -0.183 | 0.04266 | 0.002 | -4.29
-5.5 | -0.156 | 0.04025 | 0.002 | -3.886
-5 | -0.13 | 0.03806 | 0.002 | -3.41
-4.5 | -0.103 | 0.03781 | 0.002 | -2.722
-4 | -0.076 | 0.03576 | 0.002 | -2.131
-3.5 | -0.049 | 0.03531 | 0.002 | -1.397
-3 | -0.023 | 0.03378 | 0.002 | -0.667
-2.5 | 0.004 | 0.03338 | 0.002 | 0.13
-2 | 0.031 | 0.03192 | 0.002 | 0.978
-1.5 | 0.094 | 0.03142 | 0.002 | 3.006
-1 | 0.154 | 0.03042 | 0.003 | 5.068
-0.5 | 0.214 | 0.02917 | 0.003 | 7.333
0 | 0.338 | 0.00576 | 0.003 | 58.642
0.5 | 0.41 | 0.00569 | 0.003 | 72.117
1 | 0.482 | 0.00926 | 0.005 | 52.088
1.5 | 0.554 | 0.00923 | 0.005 | 60.054
2 | 0.622 | 0.00928 | 0.005 | 67.019
2.5 | 0.689 | 0.00934 | 0.005 | 73.723
3 | 0.755 | 0.00943 | 0.005 | 80.08
3.5 | 0.822 | 0.0092 | 0.005 | 89.368
4 | 0.888 | 0.00945 | 0.005 | 93.983
4.5 | 0.953 | 0.0103 | 0.005 | 92.52
5 | 1.016 | 0.00978 | 0.004 | 103.893
5.5 | 1.076 | 0.01025 | 0.004 | 105.002
6 | 1.121 | 0.00915 | 0.004 | 122.486
6.5 | 1.163 | 0.0105 | 0.004 | 110.772
7 | 1.212 | 0.01192 | 0.003 | 101.675
7.5 | 1.262 | 0.01334 | 0.003 | 94.643
8 | 1.312 | 0.01492 | 0.003 | 87.965
8.5 | 1.362 | 0.0166 | 0.002 | 82.051
9 | 1.411 | 0.01847 | 0.002 | 76.425
9.5 | 1.459 | 0.02049 | 0.001 | 71.22
10 | 1.498 | 0.02286 | 0.001 | 65.531
10.5 | 1.505 | 0.02549 | 0.001 | 59.046
11 | 1.457 | 0.04239 | 0 | 34.371
11.5 | 1.339 | 0.04737 | 0 | 28.265
12 | 0.878 | 0.05268 | -0.001 | 16.669
12.5 | 0.906 | 0.05785 | -0.001 | 15.656
13 | 0.933 | 0.06361 | -0.002 | 14.666
13.5 | 0.961 | 0.06672 | -0.002 | 14.409
14 | 0.989 | 0.07239 | -0.003 | 13.655
14.5 | 1.015 | 0.07919 | -0.003 | 12.82
15 | 1.041 | 0.08714 | -0.004 | 11.951
15.5 | 1.067 | 0.09601 | -0.004 | 11.114

## 103. Re 8M Mach 0.50 (2)
BIGFOIL.COM POLAR EXPORT
Horten 9.00% thick 7.00% camber
Horten 9.00% thick 7.00% camber |  |  |  | Cl Max: | 1.8955 | at alpha= | 10.5 | deg
XFOIL ncrit=9 |  |  |  | L/D Max: | 205.096 | at alpha= | 8 | deg
Re: | 8000000 |  |  | Cd Min: | 0.12192 | at alpha= | 15.5 | deg
Mach: | 0.5 |  |  | Cl=0 at alpha= | -3.6503 | deg
|  |  |  | @ Cl=0.1, Cd= | 0.036258
|  |  |  | @ Cl=0.4, Cd= | 0.0067372
|  |  |  | @ Cl=0.6, Cd= | 0.00641
alpha (deg) | Cl | Cd | Cm | Cl/Cd
-9 | -0.2464 | 0.1058 | 0.0075 | -2.3289
-8.5 | -0.2272 | 0.09988 | 0.0046 | -2.2747
-8 | -0.2088 | 0.09414 | 0.0018 | -2.218
-7.5 | -0.1919 | 0.08853 | -0.0008 | -2.1676
-7 | -0.175 | 0.08339 | -0.003 | -2.0986
-6.5 | -0.1751 | 0.07816 | -0.0048 | -2.2403
-6 | -0.1623 | 0.07289 | -0.0067 | -2.2266
-5.5 | -0.1371 | 0.06744 | -0.0096 | -2.0329
-5 | -0.1096 | 0.06135 | -0.0124 | -1.7865
-4.5 | -0.0741 | 0.05555 | -0.0147 | -1.3339
-4 | -0.0321 | 0.04986 | -0.0165 | -0.6438
-3.5 | 0.0138 | 0.04329 | -0.0175 | 0.31878
-3 | 0.0662 | 0.03872 | -0.0178 | 1.7097
-2.5 | 0.1218 | 0.03467 | -0.0176 | 3.5131
-2 | 0.1789 | 0.03005 | -0.0165 | 5.9534
-1.5 | 0.2361 | 0.02459 | -0.0141 | 9.6015
-1 | 0.2944 | 0.01945 | -0.011 | 15.1362
-0.5 | 0.333 | 0.00753 | -0.0055 | 44.2231
0 | 0.399 | 0.00674 | -0.0035 | 59.1988
0.5 | 0.467 | 0.00655 | -0.0021 | 71.2977
1 | 0.5348 | 0.00641 | -0.0008 | 83.4321
1.5 | 0.6031 | 0.00641 | 0 | 94.0874
2 | 0.6718 | 0.00637 | 0.0007 | 105.4631
2.5 | 0.7404 | 0.00644 | 0.0013 | 114.9689
3 | 0.8097 | 0.00649 | 0.0017 | 124.7612
3.5 | 0.8792 | 0.00658 | 0.0021 | 133.617
4 | 0.9485 | 0.00674 | 0.0024 | 140.727
4.5 | 1.019 | 0.00684 | 0.0028 | 148.9766
5 | 1.089 | 0.00703 | 0.0032 | 154.9075
5.5 | 1.1599 | 0.0072 | 0.0037 | 161.0972
6 | 1.231 | 0.00739 | 0.0042 | 166.5765
7 | 1.3448 | 0.0066 | 0.0109 | 203.7576
7.5 | 1.4132 | 0.00691 | 0.0126 | 204.5152
8 | 1.489 | 0.00726 | 0.0132 | 205.0964
8.5 | 1.5804 | 0.00774 | 0.011 | 204.186
9 | 1.6651 | 0.00829 | 0.0104 | 200.8565
9.5 | 1.7417 | 0.00899 | 0.0114 | 193.7375
10 | 1.8234 | 0.01002 | 0.0113 | 181.976
10.5 | 1.8955 | 0.01202 | 0.0111 | 157.6955
12 | 1.7082 | 0.04145 | 0.0113 | 41.2111
12.5 | 1.6205 | 0.05356 | 0.0095 | 30.2558
13 | 1.5674 | 0.0639 | 0.0076 | 24.529
14 | 1.4293 | 0.08965 | -0.0004 | 15.9431
14.5 | 1.3763 | 0.10218 | -0.0049 | 13.4694
15 | 1.3502 | 0.11234 | -0.0084 | 12.0189
15.5 | 1.3324 | 0.12192 | -0.0119 | 10.9285

## 104. Re 10M Mach 0.00 (1)
BIGFOIL.COM POLAR EXPORT
Horten 9.00% thick 7.00% camber
Horten 9.00% thick 7.00% camber |  |  |  | Cl Max: | 1.506 | at alpha= | 13.5 | deg
JavaFoil+Calcfoil stall+Eppler ext transition |  |  |  | L/D Max: | 161.58 | at alpha= | 8.5 | deg
Re: | 10000000 |  |  | Cd Min: | 0.00779 | at alpha= | 7.5 | deg
Mach: | 0 |  |  | Cl=0 at alpha= | -2.5814 | deg
|  |  |  | @ Cl=0.1, Cd= | 0.027301
|  |  |  | @ Cl=0.4, Cd= | 0.0086907
|  |  |  | @ Cl=0.6, Cd= | 0.0090675
alpha (deg) | Cl | Cd | Cm | Cl/Cd
-14.5 | -0.239 | 0.10517 | -0.002 | -2.272
-14 | -0.248 | 0.09954 | -0.001 | -2.487
-13.5 | -0.256 | 0.09463 | -0.001 | -2.706
-13 | -0.264 | 0.08998 | -0.001 | -2.938
-12.5 | -0.272 | 0.08537 | -0.001 | -3.19
-12 | -0.28 | 0.08144 | 0 | -3.437
-11.5 | -0.287 | 0.07694 | 0 | -3.726
-11 | -0.293 | 0.0732 | 0 | -3.997
-10.5 | -0.297 | 0.06938 | 0 | -4.286
-10 | -0.301 | 0.06543 | 0 | -4.594
-9.5 | -0.302 | 0.06225 | 0.001 | -4.852
-9 | -0.3 | 0.05868 | 0.001 | -5.116
-8.5 | -0.296 | 0.05547 | 0.001 | -5.332
-8 | -0.289 | 0.05267 | 0.001 | -5.482
-7.5 | -0.279 | 0.0498 | 0.001 | -5.597
-7 | -0.266 | 0.04707 | 0.001 | -5.642
-6.5 | -0.249 | 0.04488 | 0.001 | -5.549
-6 | -0.229 | 0.04201 | 0.002 | -5.45
-5.5 | -0.205 | 0.04037 | 0.002 | -5.084
-5 | -0.178 | 0.03829 | 0.002 | -4.648
-4.5 | -0.147 | 0.03632 | 0.002 | -4.052
-4 | -0.113 | 0.03455 | 0.002 | -3.272
-3.5 | -0.076 | 0.03291 | 0.002 | -2.302
-3 | -0.036 | 0.03143 | 0.002 | -1.133
-2.5 | 0.007 | 0.03005 | 0.002 | 0.234
-2 | 0.052 | 0.02877 | 0.003 | 1.805
-1.5 | 0.099 | 0.02734 | 0.003 | 3.616
-1 | 0.148 | 0.02542 | 0.003 | 5.821
-0.5 | 0.24 | 0.00896 | 0.005 | 26.729
0 | 0.3 | 0.00883 | 0.005 | 33.942
0.5 | 0.36 | 0.00873 | 0.005 | 41.265
1 | 0.421 | 0.00867 | 0.005 | 48.601
1.5 | 0.482 | 0.0086 | 0.005 | 56.035
2 | 0.541 | 0.00851 | 0.005 | 63.517
2.5 | 0.599 | 0.00907 | 0.005 | 66.062
3 | 0.658 | 0.00892 | 0.004 | 73.713
3.5 | 0.716 | 0.00998 | 0.004 | 71.763
4 | 0.774 | 0.00979 | 0.004 | 79.107
4.5 | 0.832 | 0.00963 | 0.004 | 86.392
5 | 0.89 | 0.00949 | 0.004 | 93.802
5.5 | 0.948 | 0.01063 | 0.004 | 89.147
6 | 1.005 | 0.00843 | 0.003 | 119.29
6.5 | 1.063 | 0.00805 | 0.003 | 131.96
7 | 1.12 | 0.00786 | 0.003 | 142.396
7.5 | 1.176 | 0.00779 | 0.003 | 151.073
8 | 1.232 | 0.00801 | 0.002 | 153.694
8.5 | 1.286 | 0.00796 | 0.002 | 161.58
9 | 1.337 | 0.00839 | 0.002 | 159.34
9.5 | 1.384 | 0.00893 | 0.001 | 154.942
10 | 1.416 | 0.01005 | 0.001 | 140.872
10.5 | 1.441 | 0.01171 | 0.001 | 123.072
11 | 1.466 | 0.01353 | 0 | 108.329
11.5 | 1.454 | 0.02445 | 0 | 59.457
12 | 1.475 | 0.02687 | -0.001 | 54.903
12.5 | 1.492 | 0.02908 | -0.001 | 51.304
13 | 1.502 | 0.03146 | -0.001 | 47.751
13.5 | 1.506 | 0.03389 | -0.002 | 44.443
14 | 1.504 | 0.0365 | -0.002 | 41.207
14.5 | 1.495 | 0.0392 | -0.003 | 38.134
15 | 1.479 | 0.04217 | -0.003 | 35.077
15.5 | 1.453 | 0.04524 | -0.004 | 32.108
16 | 1.419 | 0.04845 | -0.004 | 29.284
16.5 | 1.379 | 0.05187 | -0.005 | 26.589
17 | 1.334 | 0.05545 | -0.005 | 24.066
17.5 | 1.286 | 0.0593 | -0.006 | 21.685
18 | 1.234 | 0.06335 | -0.006 | 19.482
18.5 | 1.18 | 0.06769 | -0.007 | 17.439

## 105. Re 10M Mach 0.00 (2)
BIGFOIL.COM POLAR EXPORT
Horten 9.00% thick 7.00% camber
Horten 9.00% thick 7.00% camber |  |  |  | Cl Max: | 1.7069 | at alpha= | 14.5 | deg
XFOIL ncrit=9 |  |  |  | L/D Max: | 222.167 | at alpha= | 8.5 | deg
Re: | 10000000 |  |  | Cd Min: | 0.12536 | at alpha= | -11 | deg
Mach: | 0 |  |  | Cl=0 at alpha= | -2.8852 | deg
|  |  |  | @ Cl=0.1, Cd= | 0.0063066
|  |  |  | @ Cl=0.4, Cd= | 0.0057919
|  |  |  | @ Cl=0.6, Cd= | 0.0057785
alpha (deg) | Cl | Cd | Cm | Cl/Cd
-11 | -0.34 | 0.12536 | 0.0143 | -2.7122
-10.5 | -0.3305 | 0.11775 | 0.0111 | -2.8068
-10 | -0.3239 | 0.10947 | 0.0079 | -2.9588
-9.5 | -0.3153 | 0.10268 | 0.0052 | -3.0707
-9 | -0.295 | 0.09908 | 0.0033 | -2.9774
-8.5 | -0.2883 | 0.09306 | 0.001 | -3.098
-8 | -0.278 | 0.0891 | -0.0005 | -3.1201
-7.5 | -0.2831 | 0.08451 | -0.0012 | -3.3499
-6.5 | -0.4011 | 0.00983 | -0.0054 | -40.8037
-6 | -0.3466 | 0.0091 | -0.0048 | -38.0879
-5.5 | -0.2911 | 0.00859 | -0.0043 | -33.8882
-5 | -0.2353 | 0.00828 | -0.0038 | -28.4179
-4.5 | -0.1792 | 0.00801 | -0.0034 | -22.372
-4 | -0.1233 | 0.00769 | -0.003 | -16.0338
-3.5 | -0.0681 | 0.00713 | -0.0024 | -9.5512
-3 | -0.0127 | 0.00676 | -0.0019 | -1.8787
-2.5 | 0.0426 | 0.00651 | -0.0013 | 6.5438
-2 | 0.0983 | 0.00631 | -0.0009 | 15.5784
-1.5 | 0.1541 | 0.0062 | -0.0005 | 24.8548
-1 | 0.2099 | 0.00607 | -0.0002 | 34.5799
-0.5 | 0.2654 | 0.00593 | 0.0002 | 44.7555
0 | 0.3213 | 0.00589 | 0.0004 | 54.5501
0.5 | 0.3774 | 0.0058 | 0.0006 | 65.069
1.5 | 0.4896 | 0.00576 | 0.0009 | 85
2 | 0.546 | 0.00574 | 0.0009 | 95.122
2.5 | 0.6021 | 0.00578 | 0.0008 | 104.1696
3 | 0.6585 | 0.00578 | 0.0007 | 113.9273
3.5 | 0.7148 | 0.00582 | 0.0006 | 122.8179
4 | 0.7708 | 0.00589 | 0.0005 | 130.8659
4.5 | 0.8272 | 0.00593 | 0.0002 | 139.4941
5 | 0.8829 | 0.00604 | 0 | 146.1755
5.5 | 0.939 | 0.00611 | -0.0003 | 153.6825
6 | 0.9947 | 0.00618 | -0.0006 | 160.9547
6.5 | 1.0347 | 0.00519 | 0.0021 | 199.3642
7 | 1.0867 | 0.00516 | 0.0026 | 210.6008
7.5 | 1.14 | 0.0053 | 0.0027 | 215.0943
8 | 1.1936 | 0.00546 | 0.0026 | 218.6081
8.5 | 1.2508 | 0.00563 | 0.0017 | 222.167
9 | 1.3128 | 0.00592 | -0.0005 | 221.7568
9.5 | 1.3688 | 0.00638 | -0.0015 | 214.5455
10 | 1.4225 | 0.00704 | -0.0023 | 202.0597
10.5 | 1.4745 | 0.00858 | -0.0038 | 171.8531
11 | 1.5219 | 0.01064 | -0.005 | 143.0357
11.5 | 1.5685 | 0.0126 | -0.0063 | 124.4841
12 | 1.6184 | 0.01391 | -0.0078 | 116.348
12.5 | 1.65 | 0.01493 | -0.0052 | 110.5157
13 | 1.6804 | 0.01614 | -0.0031 | 104.114
13.5 | 1.6987 | 0.01781 | 0.0001 | 95.379
14 | 1.7039 | 0.02298 | -0.0028 | 74.1471
14.5 | 1.7069 | 0.02832 | -0.0044 | 60.2719
15 | 1.6925 | 0.035 | -0.0053 | 48.3571
15.5 | 1.6756 | 0.04184 | -0.006 | 40.0478
16 | 1.6538 | 0.0494 | -0.0069 | 33.4777
16.5 | 1.6369 | 0.05691 | -0.0083 | 28.763
17 | 1.6222 | 0.06434 | -0.0098 | 25.2129
17.5 | 1.6015 | 0.07279 | -0.0117 | 22.0016
18 | 1.5851 | 0.08085 | -0.0138 | 19.6054
18.5 | 1.5699 | 0.08888 | -0.0159 | 17.6631
19 | 1.5549 | 0.09706 | -0.0183 | 16.02
19.5 | 1.5408 | 0.10526 | -0.0209 | 14.638

## 106. Re 10M Mach 0.10 (1)
BIGFOIL.COM POLAR EXPORT
Horten 9.00% thick 7.00% camber
Horten 9.00% thick 7.00% camber |  |  |  | Cl Max: | 1.503 | at alpha= | 13.5 | deg
JavaFoil+Calcfoil stall+Eppler ext transition |  |  |  | L/D Max: | 164.282 | at alpha= | 8.5 | deg
Re: | 10000000 |  |  | Cd Min: | 0.00786 | at alpha= | 7.5 | deg
Mach: | 0.1 |  |  | Cl=0 at alpha= | -2.5814 | deg
|  |  |  | @ Cl=0.1, Cd= | 0.027506
|  |  |  | @ Cl=0.4, Cd= | 0.0087202
|  |  |  | @ Cl=0.6, Cd= | 0.0090814
alpha (deg) | Cl | Cd | Cm | Cl/Cd
-14 | -0.211 | 0.10038 | -0.001 | -2.102
-13.5 | -0.221 | 0.09601 | -0.001 | -2.302
-13 | -0.231 | 0.09086 | -0.001 | -2.543
-12.5 | -0.241 | 0.08609 | -0.001 | -2.798
-12 | -0.25 | 0.08223 | 0 | -3.044
-11.5 | -0.259 | 0.07805 | 0 | -3.322
-11 | -0.267 | 0.07363 | 0 | -3.631
-10.5 | -0.274 | 0.06983 | 0 | -3.93
-10 | -0.28 | 0.06587 | 0 | -4.253
-9.5 | -0.284 | 0.06227 | 0.001 | -4.561
-9 | -0.285 | 0.05898 | 0.001 | -4.825
-8.5 | -0.282 | 0.05576 | 0.001 | -5.065
-8 | -0.278 | 0.05276 | 0.001 | -5.261
-7.5 | -0.27 | 0.05019 | 0.001 | -5.373
-7 | -0.258 | 0.04733 | 0.001 | -5.46
-6.5 | -0.244 | 0.04474 | 0.001 | -5.445
-6 | -0.225 | 0.04278 | 0.002 | -5.26
-5.5 | -0.203 | 0.04053 | 0.002 | -4.998
-5 | -0.176 | 0.03848 | 0.002 | -4.58
-4.5 | -0.146 | 0.03651 | 0.002 | -4.004
-4 | -0.113 | 0.03477 | 0.002 | -3.238
-3.5 | -0.076 | 0.03316 | 0.002 | -2.28
-3 | -0.036 | 0.03163 | 0.002 | -1.126
-2.5 | 0.007 | 0.03021 | 0.002 | 0.233
-2 | 0.052 | 0.02892 | 0.003 | 1.799
-1.5 | 0.099 | 0.02754 | 0.003 | 3.598
-1 | 0.148 | 0.02588 | 0.003 | 5.727
-0.5 | 0.241 | 0.00903 | 0.005 | 26.66
0 | 0.301 | 0.00885 | 0.005 | 34.034
0.5 | 0.362 | 0.00877 | 0.005 | 41.311
1 | 0.423 | 0.00869 | 0.005 | 48.706
1.5 | 0.484 | 0.0086 | 0.005 | 56.285
2 | 0.543 | 0.00855 | 0.005 | 63.526
2.5 | 0.602 | 0.0091 | 0.005 | 66.158
3 | 0.661 | 0.00897 | 0.004 | 73.72
3.5 | 0.72 | 0.01003 | 0.004 | 71.77
4 | 0.778 | 0.00984 | 0.004 | 79.063
4.5 | 0.836 | 0.00969 | 0.004 | 86.341
5 | 0.894 | 0.00955 | 0.004 | 93.679
5.5 | 0.952 | 0.01069 | 0.004 | 89.083
6 | 1.01 | 0.00849 | 0.003 | 118.925
6.5 | 1.068 | 0.00811 | 0.003 | 131.672
7 | 1.125 | 0.00793 | 0.003 | 141.89
7.5 | 1.182 | 0.00786 | 0.003 | 150.355
8 | 1.237 | 0.00811 | 0.002 | 152.47
8.5 | 1.291 | 0.00786 | 0.002 | 164.282
9 | 1.342 | 0.0085 | 0.002 | 157.878
9.5 | 1.386 | 0.00912 | 0.001 | 151.951
10 | 1.416 | 0.01045 | 0.001 | 135.573
10.5 | 1.442 | 0.01216 | 0.001 | 118.564
11 | 1.468 | 0.01399 | 0 | 104.989
11.5 | 1.457 | 0.02497 | 0 | 58.342
12 | 1.477 | 0.02741 | -0.001 | 53.903
12.5 | 1.492 | 0.02967 | -0.001 | 50.308
13 | 1.501 | 0.03208 | -0.001 | 46.796
13.5 | 1.503 | 0.03462 | -0.002 | 43.412
14 | 1.497 | 0.03728 | -0.002 | 40.169
14.5 | 1.485 | 0.04002 | -0.003 | 37.11
15 | 1.466 | 0.04299 | -0.003 | 34.092
15.5 | 1.434 | 0.0463 | -0.004 | 30.963
16 | 1.394 | 0.04962 | -0.004 | 28.099
16.5 | 1.349 | 0.05305 | -0.005 | 25.426
17 | 1.298 | 0.05694 | -0.005 | 22.792
17.5 | 1.243 | 0.06078 | -0.006 | 20.45
18 | 1.185 | 0.06503 | -0.006 | 18.22
18.5 | 1.125 | 0.06954 | -0.007 | 16.177

## 107. Re 10M Mach 0.10 (2)
BIGFOIL.COM POLAR EXPORT
Horten 9.00% thick 7.00% camber
Horten 9.00% thick 7.00% camber |  |  |  | Cl Max: | 1.6981 | at alpha= | 14 | deg
XFOIL ncrit=9 |  |  |  | L/D Max: | 221.98 | at alpha= | 9 | deg
Re: | 10000000 |  |  | Cd Min: | 0.10186 | at alpha= | 19 | deg
Mach: | 0.1 |  |  | Cl=0 at alpha= | -2.8835 | deg
|  |  |  | @ Cl=0.1, Cd= | 0.0063379
|  |  |  | @ Cl=0.4, Cd= | 0.0058012
|  |  |  | @ Cl=0.6, Cd= | 0.0057944
alpha (deg) | Cl | Cd | Cm | Cl/Cd
-6 | -0.3501 | 0.00963 | -0.0058 | -36.3551
-5.5 | -0.2945 | 0.00887 | -0.0051 | -33.2018
-5 | -0.2381 | 0.00848 | -0.0045 | -28.0778
-4.5 | -0.1814 | 0.00815 | -0.0039 | -22.2577
-4 | -0.1249 | 0.0078 | -0.0034 | -16.0128
-3.5 | -0.0688 | 0.00728 | -0.0029 | -9.4505
-3 | -0.013 | 0.00684 | -0.0022 | -1.9006
-2.5 | 0.0428 | 0.00656 | -0.0017 | 6.5244
-2 | 0.099 | 0.00634 | -0.0012 | 15.6151
-1.5 | 0.1551 | 0.00622 | -0.0007 | 24.9357
-1 | 0.2115 | 0.00609 | -0.0003 | 34.7291
-0.5 | 0.2673 | 0.00595 | 0.0001 | 44.9244
0 | 0.3236 | 0.0059 | 0.0004 | 54.8475
0.5 | 0.3801 | 0.00581 | 0.0006 | 65.4217
1.5 | 0.4931 | 0.00576 | 0.0008 | 85.6076
2 | 0.5498 | 0.00575 | 0.0009 | 95.6174
2.5 | 0.6063 | 0.0058 | 0.0009 | 104.5345
3 | 0.6632 | 0.00579 | 0.0008 | 114.5423
3.5 | 0.7197 | 0.00584 | 0.0007 | 123.2363
4 | 0.7762 | 0.0059 | 0.0005 | 131.5593
4.5 | 0.833 | 0.00595 | 0.0003 | 140
5 | 0.8891 | 0.00606 | 0.0001 | 146.7162
5.5 | 0.9457 | 0.00612 | -0.0002 | 154.5261
6 | 1.0018 | 0.00621 | -0.0005 | 161.3205
6.5 | 1.0422 | 0.00522 | 0.0022 | 199.6552
7 | 1.0946 | 0.00519 | 0.0027 | 210.9056
7.5 | 1.1482 | 0.00534 | 0.0029 | 215.0187
8 | 1.2025 | 0.00549 | 0.0029 | 219.0346
8.5 | 1.2601 | 0.00568 | 0.002 | 221.8486
9 | 1.323 | 0.00596 | -0.0002 | 221.9799
9.5 | 1.3797 | 0.00643 | -0.0012 | 214.5723
10 | 1.4341 | 0.00708 | -0.002 | 202.5565
10.5 | 1.4867 | 0.0086 | -0.0034 | 172.8721
11 | 1.5331 | 0.01091 | -0.0046 | 140.5225
11.5 | 1.58 | 0.01289 | -0.0058 | 122.5756
12 | 1.6274 | 0.01421 | -0.0067 | 114.525
12.5 | 1.6577 | 0.01532 | -0.0039 | 108.205
13 | 1.6868 | 0.01668 | -0.0017 | 101.1271
13.5 | 1.6904 | 0.02026 | -0.0006 | 83.4353
14 | 1.6981 | 0.02559 | -0.0032 | 66.358
14.5 | 1.6936 | 0.03146 | -0.0043 | 53.8334
15 | 1.6729 | 0.0387 | -0.0049 | 43.2274
15.5 | 1.6556 | 0.04559 | -0.0056 | 36.315
16 | 1.6346 | 0.05337 | -0.0068 | 30.6277
16.5 | 1.6172 | 0.0611 | -0.0083 | 26.4681
17 | 1.6025 | 0.06868 | -0.0099 | 23.3328
17.5 | 1.582 | 0.07719 | -0.012 | 20.4949
18 | 1.5647 | 0.08546 | -0.0141 | 18.3092
18.5 | 1.5497 | 0.09366 | -0.0165 | 16.546
19 | 1.5351 | 0.10186 | -0.0189 | 15.0707

## 108. Re 10M Mach 0.25 (1)
BIGFOIL.COM POLAR EXPORT
Horten 9.00% thick 7.00% camber
Horten 9.00% thick 7.00% camber |  |  |  | Cl Max: | 1.489 | at alpha= | 12.5 | deg
JavaFoil+Calcfoil stall+Eppler ext transition |  |  |  | L/D Max: | 157.391 | at alpha= | 7.5 | deg
Re: | 10000000 |  |  | Cd Min: | 0.00769 | at alpha= | 7.5 | deg
Mach: | 0.25 |  |  | Cl=0 at alpha= | -2.5833 | deg
|  |  |  | @ Cl=0.1, Cd= | 0.02849
|  |  |  | @ Cl=0.4, Cd= | 0.0089178
|  |  |  | @ Cl=0.6, Cd= | 0.008706
alpha (deg) | Cl | Cd | Cm | Cl/Cd
-11.5 | -0.051 | 0.07784 | 0 | -0.653
-11 | -0.048 | 0.07507 | 0 | -0.639
-10.5 | -0.045 | 0.07137 | 0 | -0.633
-10 | -0.042 | 0.06759 | 0 | -0.627
-9.5 | -0.102 | 0.0643 | 0.001 | -1.592
-9 | -0.135 | 0.06071 | 0.001 | -2.224
-8.5 | -0.159 | 0.05747 | 0.001 | -2.76
-8 | -0.176 | 0.05422 | 0.001 | -3.253
-7.5 | -0.189 | 0.05104 | 0.001 | -3.697
-7 | -0.195 | 0.04844 | 0.001 | -4.033
-6.5 | -0.196 | 0.04569 | 0.001 | -4.293
-6 | -0.191 | 0.04351 | 0.002 | -4.384
-5.5 | -0.179 | 0.04107 | 0.002 | -4.36
-5 | -0.161 | 0.03904 | 0.002 | -4.131
-4.5 | -0.137 | 0.03759 | 0.002 | -3.657
-4 | -0.108 | 0.03571 | 0.002 | -3.029
-3.5 | -0.074 | 0.03409 | 0.002 | -2.167
-3 | -0.035 | 0.03248 | 0.002 | -1.086
-2.5 | 0.007 | 0.03107 | 0.002 | 0.227
-2 | 0.052 | 0.02978 | 0.003 | 1.76
-1.5 | 0.1 | 0.02849 | 0.003 | 3.52
-1 | 0.15 | 0.02716 | 0.003 | 5.533
-0.5 | 0.203 | 0.02465 | 0.003 | 8.242
0 | 0.309 | 0.00902 | 0.005 | 34.189
0.5 | 0.371 | 0.00895 | 0.005 | 41.499
1 | 0.434 | 0.00888 | 0.005 | 48.928
1.5 | 0.497 | 0.00879 | 0.005 | 56.543
2 | 0.558 | 0.00872 | 0.005 | 63.979
2.5 | 0.618 | 0.0087 | 0.005 | 71.117
3 | 0.679 | 0.00916 | 0.005 | 74.098
3.5 | 0.739 | 0.00915 | 0.004 | 80.787
4 | 0.799 | 0.01008 | 0.004 | 79.224
4.5 | 0.859 | 0.00998 | 0.004 | 86.063
5 | 0.918 | 0.00988 | 0.004 | 92.919
5.5 | 0.977 | 0.0098 | 0.004 | 99.715
6 | 1.037 | 0.00887 | 0.004 | 116.818
6.5 | 1.095 | 0.00802 | 0.003 | 136.539
7 | 1.153 | 0.00806 | 0.003 | 142.994
7.5 | 1.21 | 0.00769 | 0.003 | 157.391
8 | 1.265 | 0.00816 | 0.002 | 154.917
8.5 | 1.315 | 0.00862 | 0.002 | 152.602
9 | 1.354 | 0.00952 | 0.002 | 142.146
9.5 | 1.389 | 0.01102 | 0.001 | 126.013
10 | 1.426 | 0.01275 | 0.001 | 111.764
10.5 | 1.455 | 0.01451 | 0.001 | 100.293
11 | 1.482 | 0.01639 | 0 | 90.394
11.5 | 1.472 | 0.02798 | 0 | 52.595
12 | 1.485 | 0.03046 | -0.001 | 48.743
12.5 | 1.489 | 0.03309 | -0.001 | 45.013
13 | 1.484 | 0.0358 | -0.001 | 41.451
13.5 | 1.467 | 0.03869 | -0.002 | 37.921
14 | 1.439 | 0.04185 | -0.002 | 34.38
14.5 | 1.398 | 0.04516 | -0.003 | 30.954
15 | 1.345 | 0.04887 | -0.003 | 27.516
15.5 | 1.271 | 0.05269 | -0.004 | 24.131
16 | 1.184 | 0.05702 | -0.004 | 20.759
16.5 | 1.085 | 0.06141 | -0.005 | 17.666
17 | 0.977 | 0.06601 | -0.005 | 14.8
17.5 | 0.861 | 0.07109 | -0.006 | 12.116

## 109. Re 10M Mach 0.25 (2)
BIGFOIL.COM POLAR EXPORT
Horten 9.00% thick 7.00% camber
Horten 9.00% thick 7.00% camber |  |  |  | Cl Max: | 1.6639 | at alpha= | 12 | deg
XFOIL ncrit=9 |  |  |  | L/D Max: | 222.661 | at alpha= | 9 | deg
Re: | 10000000 |  |  | Cd Min: | 0.08956 | at alpha= | 17 | deg
Mach: | 0.25 |  |  | Cl=0 at alpha= | -2.8759 | deg
|  |  |  | @ Cl=0.1, Cd= | 0.0065851
|  |  |  | @ Cl=0.4, Cd= | 0.0058875
|  |  |  | @ Cl=0.6, Cd= | 0.0058449
alpha (deg) | Cl | Cd | Cm | Cl/Cd
-4 | -0.1323 | 0.00929 | -0.0064 | -14.2411
-3.5 | -0.0737 | 0.0082 | -0.0054 | -8.9878
-3 | -0.0145 | 0.00759 | -0.0045 | -1.9104
-2.5 | 0.0439 | 0.00691 | -0.0035 | 6.3531
-2 | 0.1026 | 0.00657 | -0.0027 | 15.6164
-1.5 | 0.161 | 0.00636 | -0.0019 | 25.3145
-1 | 0.2199 | 0.00621 | -0.0013 | 35.4106
-0.5 | 0.2779 | 0.00606 | -0.0006 | 45.8581
0 | 0.3364 | 0.00595 | -0.0001 | 56.5378
0.5 | 0.3951 | 0.00589 | 0.0002 | 67.0798
1 | 0.4535 | 0.00586 | 0.0006 | 77.3891
1.5 | 0.5124 | 0.00582 | 0.0007 | 88.0412
2 | 0.571 | 0.00584 | 0.0009 | 97.774
2.5 | 0.63 | 0.00585 | 0.0009 | 107.6923
3 | 0.6889 | 0.00587 | 0.0009 | 117.3595
3.5 | 0.7475 | 0.00594 | 0.0009 | 125.8418
4 | 0.8066 | 0.00597 | 0.0008 | 135.1089
4.5 | 0.8654 | 0.00607 | 0.0006 | 142.57
5 | 0.9242 | 0.00616 | 0.0005 | 150.0325
5.5 | 0.9832 | 0.00624 | 0.0003 | 157.5641
6 | 1.0415 | 0.00639 | 0.0002 | 162.989
6.5 | 1.0846 | 0.00537 | 0.0029 | 201.9739
7 | 1.1387 | 0.00539 | 0.0038 | 211.2616
7.5 | 1.1949 | 0.00555 | 0.0042 | 215.2973
8 | 1.2523 | 0.00569 | 0.0043 | 220.0879
8.5 | 1.3126 | 0.00596 | 0.0037 | 220.2349
9 | 1.3805 | 0.0062 | 0.0015 | 222.6613
9.5 | 1.4411 | 0.00672 | 0.0006 | 214.4494
10 | 1.4989 | 0.00737 | 0.0001 | 203.3786
10.5 | 1.5557 | 0.00881 | -0.0012 | 176.5834
11 | 1.5961 | 0.01235 | -0.002 | 129.2389
11.5 | 1.6423 | 0.01479 | -0.0034 | 111.0412
12 | 1.6639 | 0.01649 | 0.0006 | 100.9036
12.5 | 1.662 | 0.0215 | 0.0004 | 77.3023
13 | 1.6574 | 0.02786 | -0.0012 | 59.4903
13.5 | 1.6397 | 0.03483 | -0.0017 | 47.0772
14 | 1.6167 | 0.04225 | -0.0021 | 38.2651
14.5 | 1.594 | 0.0499 | -0.0029 | 31.9439
15 | 1.5756 | 0.05762 | -0.0041 | 27.3447
15.5 | 1.5617 | 0.06503 | -0.0055 | 24.0151
16 | 1.5385 | 0.0738 | -0.0074 | 20.8469
16.5 | 1.5246 | 0.08168 | -0.0093 | 18.6655
17 | 1.5116 | 0.08956 | -0.0113 | 16.8781

## 110. Re 10M Mach 0.50 (1)
BIGFOIL.COM POLAR EXPORT
Horten 9.00% thick 7.00% camber
Horten 9.00% thick 7.00% camber |  |  |  | Cl Max: | 1.5 | at alpha= | 10 | deg
JavaFoil+Calcfoil stall+Eppler ext transition |  |  |  | L/D Max: | 114.812 | at alpha= | 6.5 | deg
Re: | 10000000 |  |  | Cd Min: | 0.00545 | at alpha= | 0.5 | deg
Mach: | 0.5 |  |  | Cl=0 at alpha= | -2.5741 | deg
|  |  |  | @ Cl=0.1, Cd= | 0.031003
|  |  |  | @ Cl=0.4, Cd= | 0.0054736
|  |  |  | @ Cl=0.6, Cd= | 0.00903
alpha (deg) | Cl | Cd | Cm | Cl/Cd
-20 | -0.913 | 0.13496 | -0.007 | -6.768
-19.5 | -0.889 | 0.12802 | -0.007 | -6.947
-19 | -0.86 | 0.13521 | -0.006 | -6.361
-18.5 | -0.835 | 0.12829 | -0.005 | -6.508
-18 | -0.81 | 0.12081 | -0.005 | -6.708
-17.5 | -0.786 | 0.11299 | -0.005 | -6.959
-17 | -0.762 | 0.10653 | -0.004 | -7.15
-16.5 | -0.733 | 0.11145 | -0.004 | -6.577
-16 | -0.707 | 0.10633 | -0.003 | -6.651
-15.5 | -0.682 | 0.09915 | -0.003 | -6.881
-15 | -0.657 | 0.09266 | -0.003 | -7.095
-14.5 | -0.633 | 0.08652 | -0.002 | -7.312
-14 | -0.604 | 0.08959 | -0.002 | -6.743
-13.5 | -0.578 | 0.08537 | -0.001 | -6.772
-13 | -0.553 | 0.07946 | -0.001 | -6.956
-12.5 | -0.527 | 0.07402 | -0.001 | -7.124
-12 | -0.5 | 0.07458 | -0.001 | -6.707
-11.5 | -0.474 | 0.07086 | 0 | -6.689
-11 | -0.448 | 0.06685 | 0 | -6.699
-10.5 | -0.422 | 0.06195 | 0 | -6.816
-10 | -0.395 | 0.06206 | 0 | -6.368
-9.5 | -0.369 | 0.05869 | 0.001 | -6.285
-9 | -0.343 | 0.05521 | 0.001 | -6.204
-8.5 | -0.316 | 0.0514 | 0.001 | -6.156
-8 | -0.289 | 0.05108 | 0.001 | -5.667
-7.5 | -0.263 | 0.04827 | 0.001 | -5.448
-7 | -0.237 | 0.04527 | 0.002 | -5.225
-6.5 | -0.21 | 0.04234 | 0.002 | -4.962
-6 | -0.183 | 0.04225 | 0.002 | -4.335
-5.5 | -0.157 | 0.03975 | 0.002 | -3.938
-5 | -0.13 | 0.03751 | 0.002 | -3.462
-4.5 | -0.103 | 0.03726 | 0.002 | -2.763
-4 | -0.076 | 0.03522 | 0.002 | -2.164
-3.5 | -0.049 | 0.03504 | 0.002 | -1.408
-3 | -0.023 | 0.03343 | 0.002 | -0.674
-2.5 | 0.004 | 0.03295 | 0.002 | 0.132
-2 | 0.031 | 0.03171 | 0.003 | 0.985
-1.5 | 0.095 | 0.03109 | 0.003 | 3.04
-1 | 0.154 | 0.03006 | 0.003 | 5.133
-0.5 | 0.214 | 0.0288 | 0.003 | 7.434
0 | 0.338 | 0.00562 | 0.003 | 60.119
0.5 | 0.41 | 0.00545 | 0.004 | 75.28
1 | 0.482 | 0.00901 | 0.005 | 53.548
1.5 | 0.554 | 0.00903 | 0.005 | 61.356
2 | 0.622 | 0.00903 | 0.005 | 68.832
2.5 | 0.689 | 0.00912 | 0.005 | 75.543
3 | 0.755 | 0.0092 | 0.005 | 82.071
3.5 | 0.822 | 0.00941 | 0.005 | 87.365
4 | 0.888 | 0.00958 | 0.005 | 92.657
4.5 | 0.953 | 0.01006 | 0.005 | 94.723
5 | 1.017 | 0.0097 | 0.004 | 104.821
5.5 | 1.078 | 0.01003 | 0.004 | 107.408
6 | 1.129 | 0.01029 | 0.004 | 109.707
6.5 | 1.167 | 0.01017 | 0.004 | 114.812
7 | 1.215 | 0.01151 | 0.003 | 105.568
7.5 | 1.264 | 0.01302 | 0.003 | 97.083
8 | 1.315 | 0.01454 | 0.003 | 90.39
8.5 | 1.364 | 0.01627 | 0.002 | 83.863
9 | 1.413 | 0.01806 | 0.002 | 78.256
9.5 | 1.461 | 0.02018 | 0.001 | 72.38
10 | 1.5 | 0.02247 | 0.001 | 66.748
10.5 | 1.483 | 0.03653 | 0.001 | 40.606
11 | 1.459 | 0.04099 | 0 | 35.602
11.5 | 1.341 | 0.04583 | 0 | 29.262
12 | 0.879 | 0.05107 | -0.001 | 17.22
12.5 | 0.907 | 0.05605 | -0.001 | 16.181
13 | 0.934 | 0.06152 | -0.002 | 15.188
13.5 | 0.963 | 0.06458 | -0.002 | 14.908
14 | 0.99 | 0.07005 | -0.003 | 14.133
14.5 | 1.017 | 0.07676 | -0.003 | 13.246
15 | 1.043 | 0.08416 | -0.004 | 12.394

## 111. Re 10M Mach 0.50 (2)
BIGFOIL.COM POLAR EXPORT
Horten 9.00% thick 7.00% camber
Horten 9.00% thick 7.00% camber |  |  |  | Cl Max: | 1.8882 | at alpha= | 10.5 | deg
XFOIL ncrit=9 |  |  |  | L/D Max: | 286.696 | at alpha= | -0.5 | deg
Re: | 10000000 |  |  | Cd Min: | 0.1832 | at alpha= | -14.5 | deg
Mach: | 0.5 |  |  | Cl=0 at alpha= | -3.6515 | deg
|  |  |  | @ Cl=0.1, Cd= | 0.016836
|  |  |  | @ Cl=0.4, Cd= | 0.0064424
|  |  |  | @ Cl=0.6, Cd= | 0.0061326
alpha (deg) | Cl | Cd | Cm | Cl/Cd
-14.5 | -0.477 | 0.1832 | 0.0476 | -2.6037
-14 | -0.454 | 0.17584 | 0.0435 | -2.5819
-13.5 | -0.4301 | 0.16912 | 0.0396 | -2.5432
-13 | -0.4059 | 0.16249 | 0.0358 | -2.498
-12.5 | -0.3831 | 0.15521 | 0.032 | -2.4683
-12 | -0.3615 | 0.14793 | 0.0282 | -2.4437
-11.5 | -0.34 | 0.14083 | 0.0245 | -2.4143
-11 | -0.3187 | 0.13387 | 0.0209 | -2.3807
-10.5 | -0.2982 | 0.12689 | 0.0173 | -2.3501
-10 | -0.2805 | 0.11965 | 0.0137 | -2.3443
-9.5 | -0.2599 | 0.11336 | 0.0105 | -2.2927
-9 | -0.244 | 0.10604 | 0.0072 | -2.301
-8.5 | -0.2253 | 0.09997 | 0.0042 | -2.2537
-8 | -0.2097 | 0.09347 | 0.0013 | -2.2435
-7.5 | -0.1926 | 0.08795 | -0.0013 | -2.1899
-7 | -0.1748 | 0.08328 | -0.0034 | -2.0989
-6.5 | -0.1774 | 0.07786 | -0.005 | -2.2784
-6 | -0.1622 | 0.07283 | -0.0071 | -2.2271
-5.5 | -0.1384 | 0.06708 | -0.0099 | -2.0632
-5 | -0.1093 | 0.06131 | -0.0126 | -1.7827
-4.5 | -0.0734 | 0.05546 | -0.0149 | -1.3235
-4 | -0.0315 | 0.04965 | -0.0167 | -0.63444
-3.5 | 0.0137 | 0.04268 | -0.0177 | 0.32099
-3 | 0.0516 | 0.02031 | -0.0136 | 2.5406
-2.5 | 0.1051 | 0.01647 | -0.0137 | 6.3813
-2 | 0.1604 | 0.01247 | -0.0132 | 12.8629
-1.5 | 0.2161 | 0.00735 | -0.011 | 29.4014
-1 | 0.274 | 0.00417 | -0.0083 | 65.7074
-0.5 | 0.3211 | 0.00112 | -0.0046 | 286.6964
0 | 0.3974 | 0.00645 | -0.0032 | 61.6124
0.5 | 0.4655 | 0.00625 | -0.0017 | 74.48
1 | 0.5339 | 0.0062 | -0.0006 | 86.1129
1.5 | 0.6026 | 0.00613 | 0.0002 | 98.3034
2 | 0.6713 | 0.00614 | 0.0009 | 109.3322
2.5 | 0.7403 | 0.00619 | 0.0014 | 119.5961
3 | 0.8099 | 0.00624 | 0.0018 | 129.7917
3.5 | 0.8791 | 0.00637 | 0.0021 | 138.0063
4 | 0.9493 | 0.00645 | 0.0024 | 147.1783
4.5 | 1.0195 | 0.00659 | 0.0028 | 154.7041
5 | 1.0899 | 0.00676 | 0.0032 | 161.2278
5.5 | 1.1612 | 0.00691 | 0.0036 | 168.0463
6 | 1.232 | 0.00716 | 0.0042 | 172.067
6.5 | 1.286 | 0.00634 | 0.0078 | 202.8391
7 | 1.3495 | 0.00638 | 0.0102 | 211.5204
7.5 | 1.418 | 0.00664 | 0.0119 | 213.5542
8 | 1.4898 | 0.00691 | 0.0134 | 215.6006
8.5 | 1.57 | 0.00739 | 0.0133 | 212.4493
9 | 1.6637 | 0.00782 | 0.0112 | 212.7494
9.5 | 1.7426 | 0.00851 | 0.0118 | 204.7709
10 | 1.8202 | 0.00953 | 0.0125 | 190.9969
10.5 | 1.8882 | 0.01183 | 0.0124 | 159.6112

## 112. Re 12M Mach 0.00 (1)
BIGFOIL.COM POLAR EXPORT
Horten 9.00% thick 7.00% camber
Horten 9.00% thick 7.00% camber |  |  |  | Cl Max: | 1.509 | at alpha= | 13.5 | deg
JavaFoil+Calcfoil stall+Eppler ext transition |  |  |  | L/D Max: | 163.272 | at alpha= | 8.5 | deg
Re: | 12000000 |  |  | Cd Min: | 0.00773 | at alpha= | 7.5 | deg
Mach: | 0 |  |  | Cl=0 at alpha= | -2.5814 | deg
|  |  |  | @ Cl=0.1, Cd= | 0.026807
|  |  |  | @ Cl=0.4, Cd= | 0.0085172
|  |  |  | @ Cl=0.6, Cd= | 0.0089075
alpha (deg) | Cl | Cd | Cm | Cl/Cd
-14.5 | -0.239 | 0.10337 | -0.002 | -2.312
-14 | -0.248 | 0.09886 | -0.001 | -2.504
-13.5 | -0.256 | 0.09387 | -0.001 | -2.728
-13 | -0.264 | 0.08991 | -0.001 | -2.941
-12.5 | -0.272 | 0.08514 | -0.001 | -3.2
-12 | -0.28 | 0.08058 | 0 | -3.474
-11.5 | -0.287 | 0.07631 | 0 | -3.758
-11 | -0.293 | 0.07251 | 0 | -4.036
-10.5 | -0.297 | 0.06892 | 0 | -4.315
-10 | -0.301 | 0.06502 | 0 | -4.624
-9.5 | -0.302 | 0.06144 | 0.001 | -4.918
-9 | -0.3 | 0.05812 | 0.001 | -5.167
-8.5 | -0.296 | 0.05487 | 0.001 | -5.393
-8 | -0.289 | 0.05201 | 0.001 | -5.553
-7.5 | -0.279 | 0.04931 | 0.001 | -5.655
-7 | -0.266 | 0.04659 | 0.001 | -5.702
-6.5 | -0.249 | 0.04464 | 0.001 | -5.581
-6 | -0.229 | 0.04164 | 0.002 | -5.501
-5.5 | -0.205 | 0.04003 | 0.002 | -5.13
-5 | -0.178 | 0.03795 | 0.002 | -4.693
-4.5 | -0.147 | 0.03596 | 0.002 | -4.096
-4 | -0.113 | 0.03418 | 0.002 | -3.309
-3.5 | -0.076 | 0.03257 | 0.002 | -2.328
-3 | -0.036 | 0.03107 | 0.002 | -1.148
-2.5 | 0.007 | 0.02972 | 0.003 | 0.237
-2 | 0.052 | 0.02837 | 0.003 | 1.833
-1.5 | 0.099 | 0.02686 | 0.003 | 3.688
-1 | 0.149 | 0.02422 | 0.003 | 6.141
-0.5 | 0.24 | 0.00881 | 0.005 | 27.213
0 | 0.3 | 0.00866 | 0.005 | 34.627
0.5 | 0.36 | 0.00855 | 0.005 | 42.146
1 | 0.421 | 0.0085 | 0.005 | 49.528
1.5 | 0.482 | 0.00926 | 0.005 | 52.033
2 | 0.541 | 0.00834 | 0.005 | 64.872
2.5 | 0.599 | 0.00891 | 0.005 | 67.285
3 | 0.658 | 0.00876 | 0.004 | 75.084
3.5 | 0.716 | 0.0098 | 0.004 | 73.066
4 | 0.774 | 0.00961 | 0.004 | 80.535
4.5 | 0.832 | 0.00946 | 0.004 | 87.971
5 | 0.89 | 0.00932 | 0.004 | 95.502
5.5 | 0.948 | 0.01048 | 0.004 | 90.451
6 | 1.005 | 0.00834 | 0.003 | 120.594
6.5 | 1.063 | 0.00799 | 0.003 | 133.023
7 | 1.12 | 0.00777 | 0.003 | 144.031
7.5 | 1.176 | 0.00773 | 0.003 | 152.267
8 | 1.232 | 0.00816 | 0.002 | 151.009
8.5 | 1.286 | 0.00788 | 0.002 | 163.272
9 | 1.339 | 0.0083 | 0.002 | 161.328
9.5 | 1.385 | 0.00884 | 0.001 | 156.676
10 | 1.42 | 0.00981 | 0.001 | 144.745
10.5 | 1.443 | 0.01148 | 0.001 | 125.663
11 | 1.468 | 0.01338 | 0 | 109.697
11.5 | 1.457 | 0.02376 | 0 | 61.289
12 | 1.478 | 0.02592 | -0.001 | 57.035
12.5 | 1.495 | 0.02809 | -0.001 | 53.216
13 | 1.505 | 0.03039 | -0.001 | 49.525
13.5 | 1.509 | 0.03276 | -0.002 | 46.064
14 | 1.507 | 0.03531 | -0.002 | 42.672
14.5 | 1.497 | 0.03796 | -0.003 | 39.449
15 | 1.482 | 0.04091 | -0.003 | 36.225
15.5 | 1.455 | 0.04385 | -0.004 | 33.184
16 | 1.421 | 0.04706 | -0.004 | 30.197
16.5 | 1.381 | 0.05038 | -0.005 | 27.413
17 | 1.336 | 0.05392 | -0.005 | 24.787
17.5 | 1.288 | 0.05757 | -0.006 | 22.371
18 | 1.236 | 0.06157 | -0.006 | 20.075
18.5 | 1.182 | 0.06592 | -0.007 | 17.934

## 113. Re 12M Mach 0.00 (2)
BIGFOIL.COM POLAR EXPORT
Horten 9.00% thick 7.00% camber
Horten 9.00% thick 7.00% camber |  |  |  | Cl Max: | 1.7292 | at alpha= | 14.5 | deg
XFOIL ncrit=9 |  |  |  | L/D Max: | 228.153 | at alpha= | 9 | deg
Re: | 12000000 |  |  | Cd Min: | 0.10214 | at alpha= | 19.5 | deg
Mach: | 0 |  |  | Cl=0 at alpha= | -2.8763 | deg
|  |  |  | @ Cl=0.1, Cd= | 0.0060938
|  |  |  | @ Cl=0.4, Cd= | 0.0056435
|  |  |  | @ Cl=0.6, Cd= | 0.0056104
alpha (deg) | Cl | Cd | Cm | Cl/Cd
-6.5 | -0.4033 | 0.00922 | -0.0052 | -43.7419
-6 | -0.3486 | 0.00847 | -0.0046 | -41.157
-5.5 | -0.2931 | 0.00805 | -0.004 | -36.4099
-5 | -0.2371 | 0.00775 | -0.0035 | -30.5935
-4.5 | -0.181 | 0.00751 | -0.0031 | -24.1012
-4 | -0.125 | 0.00724 | -0.0027 | -17.2652
-3.5 | -0.069 | 0.00695 | -0.0022 | -9.9281
-3 | -0.0137 | 0.0066 | -0.0017 | -2.0758
-2.5 | 0.0417 | 0.0063 | -0.0011 | 6.619
-2 | 0.0971 | 0.0061 | -0.0006 | 15.918
-1.5 | 0.1529 | 0.00598 | -0.0003 | 25.5686
-1 | 0.2092 | 0.00589 | 0 | 35.5178
-0.5 | 0.2646 | 0.00578 | 0.0004 | 45.7785
0 | 0.3207 | 0.00569 | 0.0006 | 56.362
0.5 | 0.3768 | 0.00566 | 0.0008 | 66.5724
1 | 0.433 | 0.00562 | 0.0009 | 77.0463
1.5 | 0.4894 | 0.00559 | 0.0009 | 87.5492
2 | 0.5455 | 0.00562 | 0.001 | 97.0641
2.5 | 0.602 | 0.00561 | 0.0009 | 107.3084
3 | 0.6584 | 0.00564 | 0.0008 | 116.7376
3.5 | 0.7146 | 0.0057 | 0.0007 | 125.3684
4 | 0.771 | 0.00572 | 0.0005 | 134.7902
4.5 | 0.827 | 0.00581 | 0.0003 | 142.3408
5 | 0.8832 | 0.00587 | 0 | 150.46
5.5 | 0.9393 | 0.00594 | -0.0003 | 158.1313
6 | 0.9947 | 0.00607 | -0.0006 | 163.8715
7 | 1.0886 | 0.00507 | 0.0021 | 214.714
7.5 | 1.1416 | 0.00518 | 0.0023 | 220.3861
8 | 1.1954 | 0.00529 | 0.0023 | 225.9735
8.5 | 1.2491 | 0.00552 | 0.0021 | 226.2862
9 | 1.3096 | 0.00574 | 0.0004 | 228.1533
9.5 | 1.3668 | 0.00629 | -0.0011 | 217.2973
10 | 1.4179 | 0.00715 | -0.0015 | 198.3077
10.5 | 1.4681 | 0.00893 | -0.0028 | 164.4009
11 | 1.5164 | 0.01077 | -0.004 | 140.7985
11.5 | 1.5653 | 0.01233 | -0.0053 | 126.9505
12 | 1.6164 | 0.01341 | -0.0067 | 120.5369
12.5 | 1.6583 | 0.01443 | -0.0063 | 114.9203
13 | 1.6903 | 0.01547 | -0.0041 | 109.2631
13.5 | 1.7198 | 0.01686 | -0.0023 | 102.0047
14 | 1.7215 | 0.02076 | -0.0018 | 82.9239
14.5 | 1.7292 | 0.02592 | -0.0042 | 66.713
15 | 1.722 | 0.03199 | -0.0052 | 53.8293
15.5 | 1.7085 | 0.03846 | -0.0059 | 44.4228
16 | 1.6866 | 0.0458 | -0.0066 | 36.8253
16.5 | 1.6657 | 0.05358 | -0.0079 | 31.0881
17 | 1.6444 | 0.06174 | -0.0095 | 26.6343
17.5 | 1.6286 | 0.06945 | -0.0112 | 23.45
18 | 1.6093 | 0.07778 | -0.0132 | 20.6904
18.5 | 1.593 | 0.08593 | -0.0154 | 18.5383
19 | 1.5786 | 0.09399 | -0.0178 | 16.7954
19.5 | 1.564 | 0.10214 | -0.0203 | 15.3123

## 114. Re 12M Mach 0.10 (1)
BIGFOIL.COM POLAR EXPORT
Horten 9.00% thick 7.00% camber
Horten 9.00% thick 7.00% camber |  |  |  | Cl Max: | 1.505 | at alpha= | 13.5 | deg
JavaFoil+Calcfoil stall+Eppler ext transition |  |  |  | L/D Max: | 165.911 | at alpha= | 8.5 | deg
Re: | 12000000 |  |  | Cd Min: | 0.00778 | at alpha= | 8.5 | deg
Mach: | 0.1 |  |  | Cl=0 at alpha= | -2.5814 | deg
|  |  |  | @ Cl=0.1, Cd= | 0.027041
|  |  |  | @ Cl=0.4, Cd= | 0.0085688
|  |  |  | @ Cl=0.6, Cd= | 0.0088924
alpha (deg) | Cl | Cd | Cm | Cl/Cd
-14 | -0.211 | 0.0996 | -0.001 | -2.119
-13.5 | -0.221 | 0.09518 | -0.001 | -2.323
-13 | -0.231 | 0.08992 | -0.001 | -2.57
-12.5 | -0.241 | 0.08535 | -0.001 | -2.823
-12 | -0.25 | 0.08117 | 0 | -3.085
-11.5 | -0.259 | 0.07692 | 0 | -3.371
-11 | -0.267 | 0.07304 | 0 | -3.662
-10.5 | -0.274 | 0.06916 | 0 | -3.969
-10 | -0.28 | 0.06525 | 0 | -4.293
-9.5 | -0.284 | 0.06199 | 0.001 | -4.582
-9 | -0.285 | 0.05819 | 0.001 | -4.891
-8.5 | -0.283 | 0.05519 | 0.001 | -5.118
-8 | -0.278 | 0.05237 | 0.001 | -5.302
-7.5 | -0.27 | 0.04958 | 0.001 | -5.44
-7 | -0.259 | 0.04686 | 0.001 | -5.517
-6.5 | -0.244 | 0.04478 | 0.001 | -5.441
-6 | -0.225 | 0.04236 | 0.002 | -5.315
-5.5 | -0.203 | 0.04021 | 0.002 | -5.039
-5 | -0.176 | 0.03812 | 0.002 | -4.626
-4.5 | -0.146 | 0.03612 | 0.002 | -4.05
-4 | -0.113 | 0.03445 | 0.002 | -3.269
-3.5 | -0.076 | 0.0328 | 0.002 | -2.306
-3 | -0.036 | 0.0313 | 0.002 | -1.139
-2.5 | 0.007 | 0.02989 | 0.003 | 0.236
-2 | 0.052 | 0.02854 | 0.003 | 1.826
-1.5 | 0.099 | 0.02708 | 0.003 | 3.666
-1 | 0.149 | 0.02512 | 0.003 | 5.92
-0.5 | 0.241 | 0.0088 | 0.005 | 27.347
0 | 0.301 | 0.00868 | 0.005 | 34.699
0.5 | 0.362 | 0.0086 | 0.005 | 42.107
1 | 0.423 | 0.00855 | 0.005 | 49.498
1.5 | 0.484 | 0.00931 | 0.005 | 52.039
2 | 0.543 | 0.00839 | 0.005 | 64.754
2.5 | 0.602 | 0.00891 | 0.005 | 67.581
3 | 0.661 | 0.0088 | 0.004 | 75.085
3.5 | 0.72 | 0.00985 | 0.004 | 73.046
4 | 0.778 | 0.00967 | 0.004 | 80.485
4.5 | 0.836 | 0.00951 | 0.004 | 87.921
5 | 0.894 | 0.00938 | 0.004 | 95.349
5.5 | 0.952 | 0.01054 | 0.004 | 90.366
6 | 1.01 | 0.0084 | 0.003 | 120.219
6.5 | 1.068 | 0.00805 | 0.003 | 132.645
7 | 1.125 | 0.00783 | 0.003 | 143.613
7.5 | 1.182 | 0.0078 | 0.003 | 151.539
8 | 1.237 | 0.008 | 0.002 | 154.676
8.5 | 1.292 | 0.00778 | 0.002 | 165.911
9 | 1.343 | 0.0084 | 0.002 | 159.943
9.5 | 1.388 | 0.00901 | 0.001 | 153.971
10 | 1.42 | 0.0102 | 0.001 | 139.195
10.5 | 1.444 | 0.01194 | 0.001 | 120.971
11 | 1.47 | 0.01384 | 0 | 106.222
11.5 | 1.46 | 0.02425 | 0 | 60.202
12 | 1.48 | 0.02645 | -0.001 | 55.978
12.5 | 1.495 | 0.02866 | -0.001 | 52.173
13 | 1.504 | 0.031 | -0.001 | 48.511
13.5 | 1.505 | 0.03348 | -0.002 | 44.961
14 | 1.5 | 0.03607 | -0.002 | 41.581
14.5 | 1.487 | 0.0388 | -0.003 | 38.336
15 | 1.468 | 0.04171 | -0.003 | 35.19
15.5 | 1.436 | 0.04491 | -0.004 | 31.974
16 | 1.397 | 0.04813 | -0.004 | 29.017
16.5 | 1.351 | 0.05157 | -0.005 | 26.195
17 | 1.3 | 0.05526 | -0.005 | 23.521
17.5 | 1.245 | 0.05917 | -0.006 | 21.034
18 | 1.187 | 0.06336 | -0.006 | 18.727
18.5 | 1.127 | 0.06756 | -0.007 | 16.675

## 115. Re 12M Mach 0.10 (2)
BIGFOIL.COM POLAR EXPORT
Horten 9.00% thick 7.00% camber
Horten 9.00% thick 7.00% camber |  |  |  | Cl Max: | 1.7187 | at alpha= | 14.5 | deg
XFOIL ncrit=9 |  |  |  | L/D Max: | 227.927 | at alpha= | 9 | deg
Re: | 12000000 |  |  | Cd Min: | 0.1068 | at alpha= | 19.5 | deg
Mach: | 0.1 |  |  | Cl=0 at alpha= | -2.8747 | deg
|  |  |  | @ Cl=0.1, Cd= | 0.0061343
|  |  |  | @ Cl=0.4, Cd= | 0.0056555
|  |  |  | @ Cl=0.6, Cd= | 0.0056211
alpha (deg) | Cl | Cd | Cm | Cl/Cd
-6 | -0.3525 | 0.00886 | -0.0055 | -39.7856
-5.5 | -0.2966 | 0.00827 | -0.0048 | -35.8646
-5 | -0.24 | 0.0079 | -0.0042 | -30.3797
-4.5 | -0.1832 | 0.00762 | -0.0037 | -24.042
-3 | -0.014 | 0.00668 | -0.0021 | -2.0958
-2 | 0.0977 | 0.00614 | -0.0009 | 15.9121
-1.5 | 0.154 | 0.006 | -0.0005 | 25.6667
-1 | 0.2106 | 0.00591 | -0.0002 | 35.6345
-0.5 | 0.2664 | 0.0058 | 0.0003 | 45.931
0 | 0.323 | 0.0057 | 0.0005 | 56.6667
0.5 | 0.3795 | 0.00567 | 0.0007 | 66.9312
1 | 0.436 | 0.00563 | 0.0009 | 77.4423
1.5 | 0.4928 | 0.0056 | 0.0009 | 88
2 | 0.5494 | 0.00563 | 0.001 | 97.5844
2.5 | 0.6063 | 0.00562 | 0.0009 | 107.8826
3 | 0.663 | 0.00565 | 0.0008 | 117.3451
3.5 | 0.7196 | 0.00571 | 0.0007 | 126.0245
4 | 0.7764 | 0.00573 | 0.0005 | 135.4974
4.5 | 0.8328 | 0.00583 | 0.0003 | 142.8473
5 | 0.8895 | 0.00588 | 0.0001 | 151.2755
5.5 | 0.946 | 0.00596 | -0.0002 | 158.7248
6 | 1.0019 | 0.00609 | -0.0005 | 164.5156
6.5 | 1.0456 | 0.00516 | 0.0015 | 202.6357
7 | 1.0965 | 0.00511 | 0.0023 | 214.5793
7.5 | 1.1501 | 0.00521 | 0.0025 | 220.7486
8 | 1.2043 | 0.00533 | 0.0025 | 225.9475
8.5 | 1.2585 | 0.00556 | 0.0024 | 226.3489
9 | 1.3197 | 0.00579 | 0.0006 | 227.9275
9.5 | 1.3777 | 0.00633 | -0.0008 | 217.6461
10 | 1.4296 | 0.00714 | -0.0011 | 200.2241
10.5 | 1.4798 | 0.00902 | -0.0024 | 164.0576
11 | 1.5281 | 0.01094 | -0.0036 | 139.6801
11.5 | 1.577 | 0.01258 | -0.0048 | 125.3577
12 | 1.6283 | 0.01372 | -0.0062 | 118.6808
12.5 | 1.6663 | 0.0148 | -0.0049 | 112.5878
13 | 1.6974 | 0.01597 | -0.0027 | 106.2868
13.5 | 1.716 | 0.01764 | 0.0006 | 97.2789
14 | 1.7184 | 0.02332 | -0.0027 | 73.6878
14.5 | 1.7187 | 0.02888 | -0.0041 | 59.5118
15 | 1.7044 | 0.03553 | -0.0049 | 47.9707
15.5 | 1.6873 | 0.04234 | -0.0055 | 39.8512
16 | 1.6669 | 0.04977 | -0.0064 | 33.4921
16.5 | 1.646 | 0.05776 | -0.0079 | 28.4972
17 | 1.6241 | 0.06613 | -0.0096 | 24.5592
17.5 | 1.6079 | 0.07398 | -0.0114 | 21.7343
18 | 1.5925 | 0.08192 | -0.0134 | 19.4397
18.5 | 1.5787 | 0.0898 | -0.0156 | 17.5802
19 | 1.5599 | 0.09856 | -0.0182 | 15.8269
19.5 | 1.546 | 0.1068 | -0.0209 | 14.4757

## 116. Re 12M Mach 0.25 (1)
BIGFOIL.COM POLAR EXPORT
Horten 9.00% thick 7.00% camber
Horten 9.00% thick 7.00% camber |  |  |  | Cl Max: | 1.492 | at alpha= | 12.5 | deg
JavaFoil+Calcfoil stall+Eppler ext transition |  |  |  | L/D Max: | 164.564 | at alpha= | 8 | deg
Re: | 12000000 |  |  | Cd Min: | 0.00769 | at alpha= | 8 | deg
Mach: | 0.25 |  |  | Cl=0 at alpha= | -2.5833 | deg
|  |  |  | @ Cl=0.1, Cd= | 0.02811
|  |  |  | @ Cl=0.4, Cd= | 0.0087254
|  |  |  | @ Cl=0.6, Cd= | 0.008963
alpha (deg) | Cl | Cd | Cm | Cl/Cd
-11.5 | -0.051 | 0.0768 | 0 | -0.662
-11 | -0.048 | 0.07445 | 0 | -0.645
-10.5 | -0.045 | 0.07041 | 0 | -0.642
-10 | -0.042 | 0.06665 | 0 | -0.636
-9.5 | -0.102 | 0.06349 | 0.001 | -1.613
-9 | -0.135 | 0.06012 | 0.001 | -2.246
-8.5 | -0.159 | 0.05661 | 0.001 | -2.802
-8 | -0.176 | 0.05366 | 0.001 | -3.288
-7.5 | -0.189 | 0.05064 | 0.001 | -3.727
-7 | -0.195 | 0.04777 | 0.001 | -4.091
-6.5 | -0.196 | 0.04534 | 0.002 | -4.327
-6 | -0.191 | 0.04347 | 0.002 | -4.388
-5.5 | -0.179 | 0.04132 | 0.002 | -4.336
-5 | -0.161 | 0.03921 | 0.002 | -4.114
-4.5 | -0.138 | 0.03727 | 0.002 | -3.69
-4 | -0.108 | 0.03535 | 0.002 | -3.062
-3.5 | -0.074 | 0.03378 | 0.002 | -2.188
-3 | -0.035 | 0.03217 | 0.002 | -1.097
-2.5 | 0.007 | 0.03077 | 0.002 | 0.229
-2 | 0.052 | 0.02942 | 0.003 | 1.784
-1.5 | 0.1 | 0.02811 | 0.003 | 3.573
-1 | 0.151 | 0.0267 | 0.003 | 5.64
-0.5 | 0.246 | 0.00895 | 0.005 | 27.489
0 | 0.309 | 0.00883 | 0.005 | 34.926
0.5 | 0.371 | 0.00873 | 0.005 | 42.535
1 | 0.434 | 0.00872 | 0.005 | 49.84
1.5 | 0.497 | 0.00862 | 0.005 | 57.671
2 | 0.558 | 0.00855 | 0.005 | 65.23
2.5 | 0.618 | 0.00914 | 0.005 | 67.637
3 | 0.679 | 0.00903 | 0.005 | 75.175
3.5 | 0.739 | 0.01006 | 0.004 | 73.432
4 | 0.799 | 0.00991 | 0.004 | 80.63
4.5 | 0.859 | 0.00979 | 0.004 | 87.683
5 | 0.918 | 0.00971 | 0.004 | 94.581
5.5 | 0.977 | 0.00962 | 0.004 | 101.635
6 | 1.037 | 0.00878 | 0.004 | 118.041
6.5 | 1.095 | 0.00794 | 0.003 | 137.975
7 | 1.153 | 0.00796 | 0.003 | 144.928
7.5 | 1.21 | 0.00784 | 0.003 | 154.327
8 | 1.266 | 0.00769 | 0.002 | 164.564
8.5 | 1.317 | 0.00854 | 0.002 | 154.236
9 | 1.358 | 0.00929 | 0.002 | 146.196
9.5 | 1.392 | 0.01082 | 0.001 | 128.603
10 | 1.428 | 0.0125 | 0.001 | 114.266
10.5 | 1.457 | 0.01424 | 0.001 | 102.376
11 | 1.483 | 0.01625 | 0 | 91.269
11.5 | 1.474 | 0.02711 | 0 | 54.378
12 | 1.488 | 0.02948 | -0.001 | 50.461
12.5 | 1.492 | 0.03203 | -0.001 | 46.577
13 | 1.486 | 0.03468 | -0.001 | 42.864
13.5 | 1.47 | 0.03753 | -0.002 | 39.159
14 | 1.441 | 0.04057 | -0.002 | 35.516
14.5 | 1.4 | 0.04382 | -0.003 | 31.949
15 | 1.347 | 0.04743 | -0.003 | 28.395
15.5 | 1.273 | 0.05115 | -0.004 | 24.892
16 | 1.185 | 0.05536 | -0.004 | 21.411
16.5 | 1.086 | 0.05969 | -0.005 | 18.204
17 | 0.978 | 0.06428 | -0.005 | 15.219
17.5 | 0.863 | 0.06911 | -0.006 | 12.482

## 117. Re 12M Mach 0.25 (2)
BIGFOIL.COM POLAR EXPORT
Horten 9.00% thick 7.00% camber
Horten 9.00% thick 7.00% camber |  |  |  | Cl Max: | 1.6831 | at alpha= | 13 | deg
XFOIL ncrit=9 |  |  |  | L/D Max: | 227.743 | at alpha= | 8.5 | deg
Re: | 12000000 |  |  | Cd Min: | 0.10402 | at alpha= | 18 | deg
Mach: | 0.25 |  |  | Cl=0 at alpha= | -2.8648 | deg
|  |  |  | @ Cl=0.1, Cd= | 0.006367
|  |  |  | @ Cl=0.4, Cd= | 0.0057424
|  |  |  | @ Cl=0.6, Cd= | 0.00568
alpha (deg) | Cl | Cd | Cm | Cl/Cd
-4.5 | -0.1938 | 0.00941 | -0.0072 | -20.5951
-4 | -0.1355 | 0.00817 | -0.0061 | -16.5851
-3.5 | -0.0758 | 0.00758 | -0.0051 | -10
-3 | -0.0159 | 0.00726 | -0.0043 | -2.1901
-2.5 | 0.0429 | 0.0067 | -0.0033 | 6.403
-2 | 0.1012 | 0.00636 | -0.0024 | 15.9119
-1.5 | 0.1598 | 0.00612 | -0.0016 | 26.1111
-1 | 0.2185 | 0.006 | -0.001 | 36.4167
-0.5 | 0.2772 | 0.00588 | -0.0005 | 47.1429
0 | 0.3356 | 0.00577 | 0 | 58.1629
0.5 | 0.3944 | 0.00575 | 0.0004 | 68.5913
1 | 0.4531 | 0.00567 | 0.0007 | 79.9118
1.5 | 0.5119 | 0.00568 | 0.0008 | 90.1232
2 | 0.5708 | 0.00568 | 0.0009 | 100.493
2.5 | 0.6298 | 0.00568 | 0.001 | 110.8803
3 | 0.6885 | 0.00574 | 0.001 | 119.9477
3.5 | 0.7477 | 0.00576 | 0.0009 | 129.809
4 | 0.8066 | 0.00583 | 0.0008 | 138.3533
4.5 | 0.8654 | 0.00592 | 0.0007 | 146.1824
5 | 0.9246 | 0.00598 | 0.0005 | 154.6154
5.5 | 0.9832 | 0.00611 | 0.0003 | 160.9165
6 | 1.0422 | 0.0062 | 0.0001 | 168.0968
6.5 | 1.088 | 0.00536 | 0.0023 | 202.9851
7 | 1.1408 | 0.0053 | 0.0034 | 215.2453
7.5 | 1.1975 | 0.00537 | 0.0037 | 222.9981
8 | 1.2537 | 0.00557 | 0.0041 | 225.0808
8.5 | 1.3118 | 0.00576 | 0.004 | 227.7431
9.5 | 1.4391 | 0.00659 | 0.001 | 218.3763
11 | 1.5911 | 0.01231 | -0.001 | 129.2526
11.5 | 1.6404 | 0.01429 | -0.0022 | 114.7936
12 | 1.6757 | 0.01582 | -0.0004 | 105.9229
12.5 | 1.6795 | 0.01927 | 0.0019 | 87.1562
13 | 1.6831 | 0.02535 | -0.0009 | 66.3945
13.5 | 1.6682 | 0.03219 | -0.0016 | 51.8235
14 | 1.6462 | 0.03947 | -0.002 | 41.7076
14.5 | 1.6249 | 0.04678 | -0.0025 | 34.7349
15 | 1.6015 | 0.05487 | -0.0037 | 29.1872
15.5 | 1.5834 | 0.06272 | -0.0051 | 25.2455
16 | 1.5677 | 0.07049 | -0.0067 | 22.24
16.5 | 1.5482 | 0.07893 | -0.0087 | 19.6148
17 | 1.5308 | 0.0873 | -0.0108 | 17.5349
17.5 | 1.5158 | 0.09561 | -0.0132 | 15.854
18 | 1.5009 | 0.10402 | -0.0157 | 14.429

## 118. Re 12M Mach 0.50 (1)
BIGFOIL.COM POLAR EXPORT
Horten 9.00% thick 7.00% camber
Horten 9.00% thick 7.00% camber |  |  |  | Cl Max: | 1.501 | at alpha= | 10 | deg
JavaFoil+Calcfoil stall+Eppler ext transition |  |  |  | L/D Max: | 119.175 | at alpha= | 6.5 | deg
Re: | 12000000 |  |  | Cd Min: | 0.00551 | at alpha= | 0 | deg
Mach: | 0.5 |  |  | Cl=0 at alpha= | -2.5741 | deg
|  |  |  | @ Cl=0.1, Cd= | 0.030705
|  |  |  | @ Cl=0.4, Cd= | 0.0055186
|  |  |  | @ Cl=0.6, Cd= | 0.0088935
alpha (deg) | Cl | Cd | Cm | Cl/Cd
-20 | -0.915 | 0.13559 | -0.007 | -6.747
-19.5 | -0.891 | 0.12829 | -0.007 | -6.943
-19 | -0.86 | 0.13337 | -0.006 | -6.451
-18.5 | -0.835 | 0.12731 | -0.005 | -6.562
-18 | -0.811 | 0.11917 | -0.005 | -6.805
-17.5 | -0.787 | 0.11156 | -0.005 | -7.055
-17 | -0.763 | 0.10485 | -0.004 | -7.273
-16.5 | -0.733 | 0.11012 | -0.004 | -6.659
-16 | -0.708 | 0.105 | -0.003 | -6.739
-15.5 | -0.683 | 0.09775 | -0.003 | -6.985
-15 | -0.658 | 0.09129 | -0.003 | -7.208
-14.5 | -0.633 | 0.08534 | -0.002 | -7.421
-14 | -0.605 | 0.08818 | -0.002 | -6.856
-13.5 | -0.578 | 0.08427 | -0.001 | -6.864
-13 | -0.553 | 0.07834 | -0.001 | -7.062
-12.5 | -0.528 | 0.07307 | -0.001 | -7.225
-12 | -0.5 | 0.07355 | -0.001 | -6.805
-11.5 | -0.474 | 0.06995 | 0 | -6.78
-11 | -0.448 | 0.06601 | 0 | -6.789
-10.5 | -0.423 | 0.06111 | 0 | -6.915
-10 | -0.395 | 0.06134 | 0.001 | -6.446
-9.5 | -0.369 | 0.05783 | 0.001 | -6.382
-9 | -0.343 | 0.05461 | 0.001 | -6.276
-8.5 | -0.317 | 0.05087 | 0.001 | -6.224
-8 | -0.29 | 0.05062 | 0.001 | -5.721
-7.5 | -0.263 | 0.04762 | 0.002 | -5.525
-7 | -0.237 | 0.04478 | 0.002 | -5.285
-6.5 | -0.21 | 0.04194 | 0.002 | -5.012
-6 | -0.183 | 0.04166 | 0.002 | -4.398
-5.5 | -0.157 | 0.03928 | 0.002 | -3.986
-5 | -0.13 | 0.03717 | 0.002 | -3.496
-4.5 | -0.103 | 0.03697 | 0.002 | -2.785
-4 | -0.076 | 0.035 | 0.002 | -2.179
-3.5 | -0.049 | 0.03469 | 0.002 | -1.423
-3 | -0.023 | 0.03307 | 0.002 | -0.682
-2.5 | 0.004 | 0.03266 | 0.002 | 0.133
-2 | 0.031 | 0.0314 | 0.003 | 0.995
-1.5 | 0.095 | 0.03079 | 0.003 | 3.071
-1 | 0.154 | 0.02979 | 0.003 | 5.183
-0.5 | 0.214 | 0.02851 | 0.003 | 7.516
0 | 0.338 | 0.00551 | 0.003 | 61.285
0.5 | 0.41 | 0.00552 | 0.004 | 74.278
1 | 0.482 | 0.00882 | 0.005 | 54.703
1.5 | 0.554 | 0.00888 | 0.005 | 62.419
2 | 0.622 | 0.0089 | 0.005 | 69.864
2.5 | 0.689 | 0.00892 | 0.005 | 77.202
3 | 0.755 | 0.00902 | 0.005 | 83.75
3.5 | 0.822 | 0.00925 | 0.005 | 88.881
4 | 0.888 | 0.00939 | 0.005 | 94.545
4.5 | 0.953 | 0.01013 | 0.005 | 94.087
5 | 1.017 | 0.00953 | 0.004 | 106.762
5.5 | 1.079 | 0.00984 | 0.004 | 109.7
6 | 1.131 | 0.01009 | 0.004 | 112.124
6.5 | 1.171 | 0.00983 | 0.004 | 119.175
7 | 1.217 | 0.0113 | 0.003 | 107.698
7.5 | 1.266 | 0.01273 | 0.003 | 99.52
8 | 1.316 | 0.01431 | 0.003 | 91.98
8.5 | 1.366 | 0.01598 | 0.002 | 85.454
9 | 1.414 | 0.01786 | 0.002 | 79.175
9.5 | 1.462 | 0.01985 | 0.001 | 73.65
10 | 1.501 | 0.02222 | 0.001 | 67.553
10.5 | 1.485 | 0.0358 | 0.001 | 41.48
11 | 1.461 | 0.03985 | 0 | 36.667
11.5 | 1.343 | 0.04457 | 0 | 30.128
12 | 0.881 | 0.04967 | -0.001 | 17.729
12.5 | 0.908 | 0.05456 | -0.001 | 16.647
13 | 0.935 | 0.05996 | -0.002 | 15.6
13.5 | 0.964 | 0.06287 | -0.002 | 15.333
14 | 0.991 | 0.06825 | -0.003 | 14.524
14.5 | 1.018 | 0.07464 | -0.003 | 13.639
15 | 1.044 | 0.08208 | -0.004 | 12.723

## 119. Re 12M Mach 0.50 (2)
BIGFOIL.COM POLAR EXPORT
Horten 9.00% thick 7.00% camber
Horten 9.00% thick 7.00% camber |  |  |  | Cl Max: | 1.8798 | at alpha= | 10.5 | deg
XFOIL ncrit=9 |  |  |  | L/D Max: | 222.012 | at alpha= | 7.5 | deg
Re: | 12000000 |  |  | Cd Min: | 0.18219 | at alpha= | -14.5 | deg
Mach: | 0.5 |  |  | Cl=0 at alpha= | -3.6512 | deg
|  |  |  | @ Cl=0.1, Cd= | 0.035151
|  |  |  | @ Cl=0.4, Cd= | 0.006221
|  |  |  | @ Cl=0.6, Cd= | 0.0059415
alpha (deg) | Cl | Cd | Cm | Cl/Cd
-14.5 | -0.4777 | 0.18219 | 0.0472 | -2.622
-14 | -0.4542 | 0.17524 | 0.0432 | -2.5919
-13.5 | -0.4302 | 0.16865 | 0.0393 | -2.5508
-13 | -0.4057 | 0.16241 | 0.0355 | -2.498
-12.5 | -0.3824 | 0.15514 | 0.0317 | -2.4649
-12 | -0.3608 | 0.14783 | 0.0279 | -2.4406
-11.5 | -0.3392 | 0.14071 | 0.0242 | -2.4106
-11 | -0.318 | 0.13377 | 0.0206 | -2.3772
-10.5 | -0.2978 | 0.1267 | 0.017 | -2.3504
-10 | -0.2795 | 0.11955 | 0.0134 | -2.3379
-9.5 | -0.259 | 0.11324 | 0.0102 | -2.2872
-9 | -0.2435 | 0.10583 | 0.0068 | -2.3009
-8.5 | -0.2254 | 0.09954 | 0.0038 | -2.2644
-8 | -0.2099 | 0.09305 | 0.0008 | -2.2558
-7.5 | -0.193 | 0.08756 | -0.0017 | -2.2042
-7 | -0.1746 | 0.08305 | -0.0038 | -2.1023
-6.5 | -0.1793 | 0.07758 | -0.0051 | -2.3112
-6 | -0.1622 | 0.07268 | -0.0073 | -2.2317
-5.5 | -0.1385 | 0.06702 | -0.0101 | -2.0665
-5 | -0.1089 | 0.06119 | -0.0128 | -1.7797
-4.5 | -0.0731 | 0.05521 | -0.0152 | -1.324
-4 | -0.0316 | 0.04921 | -0.0169 | -0.64215
-3.5 | 0.0137 | 0.04226 | -0.0178 | 0.32418
-3 | 0.0664 | 0.03757 | -0.0179 | 1.7674
-2.5 | 0.1221 | 0.03356 | -0.0175 | 3.6383
-2 | 0.1791 | 0.02898 | -0.0163 | 6.1801
-1.5 | 0.234 | 0.02225 | -0.013 | 10.5169
-1 | 0.2625 | 0.00822 | -0.0067 | 31.9343
-0.5 | 0.3279 | 0.00658 | -0.0047 | 49.8328
0 | 0.3964 | 0.00623 | -0.003 | 63.6276
0.5 | 0.4642 | 0.00606 | -0.0015 | 76.6007
1 | 0.5332 | 0.00599 | -0.0005 | 89.015
1.5 | 0.602 | 0.00594 | 0.0004 | 101.3468
2 | 0.6708 | 0.00599 | 0.001 | 111.9866
2.5 | 0.7404 | 0.006 | 0.0014 | 123.4
3 | 0.8097 | 0.00608 | 0.0018 | 133.1743
3.5 | 0.8795 | 0.00616 | 0.0022 | 142.776
4 | 0.9497 | 0.00626 | 0.0024 | 151.7093
4.5 | 1.0196 | 0.00643 | 0.0028 | 158.5692
5 | 1.0909 | 0.00654 | 0.0031 | 166.8043
5.5 | 1.1617 | 0.00674 | 0.0036 | 172.3591
6 | 1.2334 | 0.00692 | 0.0041 | 178.237
6.5 | 1.3052 | 0.00709 | 0.0047 | 184.0903
7 | 1.3529 | 0.00624 | 0.0097 | 216.8109
7.5 | 1.4231 | 0.00641 | 0.0112 | 222.0125
8 | 1.4923 | 0.00673 | 0.013 | 221.7385
8.5 | 1.5669 | 0.00706 | 0.0142 | 221.9405
9 | 1.6594 | 0.00754 | 0.0123 | 220.0796
9.5 | 1.7435 | 0.00816 | 0.0121 | 213.6642
10 | 1.8164 | 0.00932 | 0.0133 | 194.8927
10.5 | 1.8798 | 0.01198 | 0.0132 | 156.9115

## 120. Re 14M Mach 0.00 (1)
BIGFOIL.COM POLAR EXPORT
Horten 9.00% thick 7.00% camber
Horten 9.00% thick 7.00% camber |  |  |  | Cl Max: | 1.511 | at alpha= | 13.5 | deg
JavaFoil+Calcfoil stall+Eppler ext transition |  |  |  | L/D Max: | 161.992 | at alpha= | 9 | deg
Re: | 14000000 |  |  | Cd Min: | 0.00766 | at alpha= | 7.5 | deg
Mach: | 0 |  |  | Cl=0 at alpha= | -2.5814 | deg
|  |  |  | @ Cl=0.1, Cd= | 0.026192
|  |  |  | @ Cl=0.4, Cd= | 0.0083807
|  |  |  | @ Cl=0.6, Cd= | 0.0087773
alpha (deg) | Cl | Cd | Cm | Cl/Cd
-14.5 | -0.239 | 0.10279 | -0.002 | -2.325
-14 | -0.248 | 0.0979 | -0.001 | -2.529
-13.5 | -0.256 | 0.09364 | -0.001 | -2.735
-13 | -0.264 | 0.08888 | -0.001 | -2.975
-12.5 | -0.272 | 0.08412 | -0.001 | -3.239
-12 | -0.28 | 0.08012 | 0 | -3.494
-11.5 | -0.287 | 0.07611 | 0 | -3.768
-11 | -0.293 | 0.07185 | 0 | -4.074
-10.5 | -0.297 | 0.06836 | 0 | -4.351
-10 | -0.301 | 0.06441 | 0 | -4.669
-9.5 | -0.302 | 0.06112 | 0.001 | -4.944
-9 | -0.3 | 0.05777 | 0.001 | -5.2
-8.5 | -0.296 | 0.05474 | 0.001 | -5.407
-8 | -0.289 | 0.05231 | 0.001 | -5.522
-7.5 | -0.279 | 0.0496 | 0.001 | -5.622
-7 | -0.266 | 0.04613 | 0.001 | -5.761
-6.5 | -0.249 | 0.04421 | 0.002 | -5.637
-6 | -0.229 | 0.04129 | 0.002 | -5.549
-5.5 | -0.205 | 0.03977 | 0.002 | -5.165
-5 | -0.178 | 0.03763 | 0.002 | -4.734
-4.5 | -0.147 | 0.03567 | 0.002 | -4.131
-4 | -0.113 | 0.03397 | 0.002 | -3.331
-3.5 | -0.076 | 0.03228 | 0.002 | -2.35
-3 | -0.036 | 0.03078 | 0.002 | -1.159
-2.5 | 0.007 | 0.02942 | 0.003 | 0.24
-2 | 0.052 | 0.02803 | 0.003 | 1.857
-1.5 | 0.099 | 0.02641 | 0.003 | 3.758
-1 | 0.18 | 0.00877 | 0.005 | 20.512
-0.5 | 0.24 | 0.00864 | 0.005 | 27.726
0 | 0.3 | 0.00853 | 0.005 | 35.157
0.5 | 0.36 | 0.00842 | 0.005 | 42.813
1 | 0.421 | 0.00836 | 0.005 | 50.356
1.5 | 0.482 | 0.00909 | 0.005 | 53.021
2 | 0.541 | 0.00887 | 0.005 | 60.97
2.5 | 0.599 | 0.00876 | 0.005 | 68.423
3 | 0.658 | 0.00978 | 0.004 | 67.237
3.5 | 0.716 | 0.00969 | 0.004 | 73.928
4 | 0.774 | 0.00946 | 0.004 | 81.85
4.5 | 0.832 | 0.00933 | 0.004 | 89.252
5 | 0.89 | 0.00922 | 0.004 | 96.553
5.5 | 0.948 | 0.01036 | 0.004 | 91.527
6 | 1.005 | 0.0097 | 0.003 | 103.669
6.5 | 1.063 | 0.00792 | 0.003 | 134.116
7 | 1.12 | 0.00774 | 0.003 | 144.713
7.5 | 1.176 | 0.00766 | 0.003 | 153.612
8 | 1.232 | 0.00811 | 0.002 | 152.001
8.5 | 1.287 | 0.00802 | 0.002 | 160.496
9 | 1.339 | 0.00827 | 0.002 | 161.992
9.5 | 1.387 | 0.00876 | 0.001 | 158.379
10 | 1.422 | 0.00968 | 0.001 | 146.93
10.5 | 1.445 | 0.01136 | 0.001 | 127.212
11 | 1.469 | 0.01327 | 0 | 110.646
11.5 | 1.459 | 0.02303 | 0 | 63.36
12 | 1.481 | 0.02515 | -0.001 | 58.888
12.5 | 1.497 | 0.02726 | -0.001 | 54.918
13 | 1.507 | 0.02951 | -0.001 | 51.085
13.5 | 1.511 | 0.03186 | -0.002 | 47.433
14 | 1.509 | 0.03435 | -0.002 | 43.929
14.5 | 1.5 | 0.03695 | -0.003 | 40.594
15 | 1.484 | 0.0398 | -0.003 | 37.289
15.5 | 1.457 | 0.04275 | -0.004 | 34.087
16 | 1.423 | 0.04588 | -0.004 | 31.012
16.5 | 1.383 | 0.0491 | -0.005 | 28.171
17 | 1.338 | 0.05255 | -0.005 | 25.467
17.5 | 1.289 | 0.05625 | -0.006 | 22.924
18 | 1.238 | 0.06018 | -0.006 | 20.564
18.5 | 1.184 | 0.06433 | -0.007 | 18.399

## 121. Re 14M Mach 0.00 (2)
BIGFOIL.COM POLAR EXPORT
Horten 9.00% thick 7.00% camber
Horten 9.00% thick 7.00% camber |  |  |  | Cl Max: | 1.7484 | at alpha= | 14.5 | deg
XFOIL ncrit=9 |  |  |  | L/D Max: | 232.491 | at alpha= | 8.5 | deg
Re: | 14000000 |  |  | Cd Min: | 0.09834 | at alpha= | 19.5 | deg
Mach: | 0 |  |  | Cl=0 at alpha= | -2.8672 | deg
|  |  |  | @ Cl=0.1, Cd= | 0.0059498
|  |  |  | @ Cl=0.4, Cd= | 0.0055207
|  |  |  | @ Cl=0.6, Cd= | 0.0054897
alpha (deg) | Cl | Cd | Cm | Cl/Cd
-6.5 | -0.4036 | 0.00929 | -0.0051 | -43.4446
-6 | -0.3501 | 0.00809 | -0.0043 | -43.2756
-5.5 | -0.2945 | 0.00769 | -0.0038 | -38.2965
-5 | -0.2385 | 0.00739 | -0.0033 | -32.2733
-4.5 | -0.1825 | 0.00716 | -0.0028 | -25.4888
-4 | -0.1263 | 0.00691 | -0.0024 | -18.2779
-3.5 | -0.0705 | 0.00668 | -0.002 | -10.5539
-2.5 | 0.0409 | 0.00617 | -0.001 | 6.6288
-2 | 0.0962 | 0.00596 | -0.0005 | 16.1409
-1.5 | 0.1521 | 0.00581 | -0.0001 | 26.179
-1 | 0.2082 | 0.00575 | 0.0002 | 36.2087
-0.5 | 0.2641 | 0.00564 | 0.0005 | 46.8262
0 | 0.3201 | 0.00556 | 0.0007 | 57.5719
0.5 | 0.3764 | 0.00555 | 0.0009 | 67.8198
1 | 0.4327 | 0.00548 | 0.001 | 78.9599
1.5 | 0.4889 | 0.00549 | 0.001 | 89.0528
2 | 0.5454 | 0.00548 | 0.001 | 99.5255
2.5 | 0.6019 | 0.00549 | 0.0009 | 109.6357
3 | 0.6581 | 0.00554 | 0.0009 | 118.7906
3.5 | 0.7147 | 0.00555 | 0.0007 | 128.7748
4 | 0.7709 | 0.00561 | 0.0005 | 137.4153
4.5 | 0.8271 | 0.00569 | 0.0003 | 145.3603
5 | 0.8834 | 0.00573 | 0 | 154.171
5.5 | 0.9392 | 0.00585 | -0.0003 | 160.547
6 | 0.9952 | 0.00592 | -0.0006 | 168.1081
6.5 | 1.0472 | 0.00566 | -0.0003 | 185.0177
7 | 1.0901 | 0.00502 | 0.0018 | 217.1514
7.5 | 1.1437 | 0.00506 | 0.0019 | 226.0277
8 | 1.1969 | 0.00524 | 0.0019 | 228.416
8.5 | 1.2508 | 0.00538 | 0.0018 | 232.4907
9 | 1.3064 | 0.00569 | 0.0011 | 229.5958
9.5 | 1.3633 | 0.0063 | -0.0004 | 216.3968
10 | 1.4141 | 0.00728 | -0.0008 | 194.2445
10.5 | 1.4632 | 0.00918 | -0.002 | 159.39
11.5 | 1.5631 | 0.01209 | -0.0045 | 129.2887
12 | 1.6148 | 0.01305 | -0.0059 | 123.7395
12.5 | 1.6652 | 0.01403 | -0.0072 | 118.6885
13 | 1.6973 | 0.01502 | -0.0048 | 113.0027
13.5 | 1.7295 | 0.01618 | -0.0031 | 106.8912
14 | 1.7367 | 0.01872 | -0.0003 | 92.7724
14.5 | 1.7484 | 0.02376 | -0.0037 | 73.5859
15 | 1.7448 | 0.02964 | -0.0051 | 58.8664
15.5 | 1.735 | 0.03573 | -0.0058 | 48.5586
16 | 1.7129 | 0.04306 | -0.0065 | 39.7794
16.5 | 1.6897 | 0.05085 | -0.0076 | 33.2291
17 | 1.6697 | 0.05877 | -0.0091 | 28.4108
17.5 | 1.6514 | 0.06668 | -0.0108 | 24.766
18 | 1.6348 | 0.07456 | -0.0127 | 21.926
18.5 | 1.6209 | 0.08227 | -0.0147 | 19.7022
19 | 1.6051 | 0.09039 | -0.0169 | 17.7575
19.5 | 1.5913 | 0.09834 | -0.0193 | 16.1816

## 122. Re 14M Mach 0.10 (1)
BIGFOIL.COM POLAR EXPORT
Horten 9.00% thick 7.00% camber
Horten 9.00% thick 7.00% camber |  |  |  | Cl Max: | 1.508 | at alpha= | 13.5 | deg
JavaFoil+Calcfoil stall+Eppler ext transition |  |  |  | L/D Max: | 163.492 | at alpha= | 8.5 | deg
Re: | 14000000 |  |  | Cd Min: | 0.00773 | at alpha= | 7.5 | deg
Mach: | 0.1 |  |  | Cl=0 at alpha= | -2.5814 | deg
|  |  |  | @ Cl=0.1, Cd= | 0.026609
|  |  |  | @ Cl=0.4, Cd= | 0.0084039
|  |  |  | @ Cl=0.6, Cd= | 0.0088037
alpha (deg) | Cl | Cd | Cm | Cl/Cd
-14 | -0.211 | 0.09898 | -0.001 | -2.132
-13.5 | -0.221 | 0.09453 | -0.001 | -2.339
-13 | -0.231 | 0.08929 | -0.001 | -2.588
-12.5 | -0.241 | 0.08505 | -0.001 | -2.833
-12 | -0.25 | 0.08111 | 0 | -3.087
-11.5 | -0.259 | 0.07678 | 0 | -3.378
-11 | -0.267 | 0.07236 | 0 | -3.696
-10.5 | -0.275 | 0.06871 | 0 | -3.995
-10 | -0.28 | 0.06468 | 0 | -4.332
-9.5 | -0.284 | 0.06139 | 0.001 | -4.628
-9 | -0.285 | 0.05816 | 0.001 | -4.895
-8.5 | -0.283 | 0.05484 | 0.001 | -5.152
-8 | -0.278 | 0.05199 | 0.001 | -5.341
-7.5 | -0.27 | 0.04971 | 0.001 | -5.429
-7 | -0.259 | 0.04642 | 0.001 | -5.571
-6.5 | -0.244 | 0.04449 | 0.002 | -5.479
-6 | -0.225 | 0.04227 | 0.002 | -5.326
-5.5 | -0.203 | 0.04 | 0.002 | -5.068
-5 | -0.176 | 0.03789 | 0.002 | -4.656
-4.5 | -0.146 | 0.03586 | 0.002 | -4.081
-4 | -0.113 | 0.03417 | 0.002 | -3.298
-3.5 | -0.076 | 0.03253 | 0.002 | -2.326
-3 | -0.036 | 0.03103 | 0.002 | -1.149
-2.5 | 0.007 | 0.02959 | 0.003 | 0.239
-2 | 0.052 | 0.02822 | 0.003 | 1.848
-1.5 | 0.099 | 0.02666 | 0.003 | 3.729
-1 | 0.149 | 0.02411 | 0.003 | 6.199
-0.5 | 0.241 | 0.00867 | 0.005 | 27.739
0 | 0.301 | 0.00851 | 0.005 | 35.38
0.5 | 0.362 | 0.00846 | 0.005 | 42.8
1 | 0.423 | 0.00837 | 0.005 | 50.582
1.5 | 0.484 | 0.00913 | 0.005 | 53.023
2 | 0.543 | 0.00891 | 0.005 | 60.979
2.5 | 0.602 | 0.0088 | 0.005 | 68.442
3 | 0.661 | 0.00866 | 0.004 | 76.313
3.5 | 0.72 | 0.0097 | 0.004 | 74.17
4 | 0.778 | 0.00951 | 0.004 | 81.791
4.5 | 0.836 | 0.00938 | 0.004 | 89.195
5 | 0.894 | 0.00928 | 0.004 | 96.421
5.5 | 0.952 | 0.01042 | 0.004 | 91.427
6 | 1.01 | 0.00976 | 0.003 | 103.512
6.5 | 1.068 | 0.00798 | 0.003 | 133.728
7 | 1.125 | 0.0078 | 0.003 | 144.203
7.5 | 1.182 | 0.00773 | 0.003 | 152.884
8 | 1.237 | 0.00795 | 0.002 | 155.619
8.5 | 1.292 | 0.0079 | 0.002 | 163.492
9 | 1.344 | 0.00836 | 0.002 | 160.657
9.5 | 1.39 | 0.00891 | 0.001 | 155.929
10 | 1.423 | 0.01003 | 0.001 | 141.766
10.5 | 1.446 | 0.01182 | 0.001 | 122.353
11 | 1.471 | 0.01372 | 0 | 107.204
11.5 | 1.462 | 0.02352 | 0 | 62.167
12 | 1.483 | 0.02566 | -0.001 | 57.784
12.5 | 1.498 | 0.02784 | -0.001 | 53.793
13 | 1.506 | 0.03011 | -0.001 | 50.017
13.5 | 1.508 | 0.03254 | -0.002 | 46.343
14 | 1.502 | 0.03511 | -0.002 | 42.79
14.5 | 1.49 | 0.03779 | -0.003 | 39.42
15 | 1.47 | 0.04064 | -0.003 | 36.17
15.5 | 1.438 | 0.04378 | -0.004 | 32.845
16 | 1.398 | 0.04696 | -0.004 | 29.78
16.5 | 1.353 | 0.05024 | -0.005 | 26.924
17 | 1.302 | 0.05389 | -0.005 | 24.152
17.5 | 1.246 | 0.05771 | -0.006 | 21.596
18 | 1.188 | 0.06179 | -0.006 | 19.229
18.5 | 1.128 | 0.0661 | -0.007 | 17.065

## 123. Re 14M Mach 0.10 (2)
BIGFOIL.COM POLAR EXPORT
Horten 9.00% thick 7.00% camber
Horten 9.00% thick 7.00% camber |  |  |  | Cl Max: | 1.7409 | at alpha= | 14.5 | deg
XFOIL ncrit=9 |  |  |  | L/D Max: | 232.528 | at alpha= | 8.5 | deg
Re: | 14000000 |  |  | Cd Min: | 0.10345 | at alpha= | 19.5 | deg
Mach: | 0.1 |  |  | Cl=0 at alpha= | -2.8683 | deg
|  |  |  | @ Cl=0.1, Cd= | 0.0059809
|  |  |  | @ Cl=0.4, Cd= | 0.0055278
|  |  |  | @ Cl=0.6, Cd= | 0.0054989
alpha (deg) | Cl | Cd | Cm | Cl/Cd
-6 | -0.354 | 0.00846 | -0.0053 | -41.844
-5.5 | -0.2981 | 0.00788 | -0.0046 | -37.8299
-5 | -0.2414 | 0.00752 | -0.004 | -32.1011
-4.5 | -0.1847 | 0.00726 | -0.0034 | -25.4408
-4 | -0.1279 | 0.00698 | -0.0029 | -18.3238
-3.5 | -0.0714 | 0.00674 | -0.0024 | -10.5935
-3 | -0.0147 | 0.00653 | -0.0019 | -2.2511
-2.5 | 0.0411 | 0.00622 | -0.0013 | 6.6077
-2 | 0.0968 | 0.00599 | -0.0007 | 16.1603
-1.5 | 0.1531 | 0.00583 | -0.0003 | 26.2607
-1 | 0.2096 | 0.00577 | 0 | 36.3258
-0.5 | 0.266 | 0.00565 | 0.0004 | 47.0796
0 | 0.3223 | 0.00557 | 0.0007 | 57.8636
0.5 | 0.3791 | 0.00555 | 0.0008 | 68.3063
1 | 0.4357 | 0.00549 | 0.0009 | 79.3625
1.5 | 0.4924 | 0.0055 | 0.001 | 89.5273
2 | 0.5492 | 0.00549 | 0.001 | 100.0364
2.5 | 0.6061 | 0.0055 | 0.001 | 110.2
3 | 0.6627 | 0.00555 | 0.0009 | 119.4054
3.5 | 0.7197 | 0.00556 | 0.0007 | 129.4424
4 | 0.7763 | 0.00563 | 0.0005 | 137.8863
4.5 | 0.8329 | 0.0057 | 0.0003 | 146.1228
5 | 0.8897 | 0.00575 | 0.0001 | 154.7304
5.5 | 0.9458 | 0.00587 | -0.0002 | 161.1244
6 | 1.0024 | 0.00594 | -0.0005 | 168.7542
6.5 | 1.0556 | 0.00577 | -0.0003 | 182.9463
7 | 1.0981 | 0.00505 | 0.002 | 217.4455
7.5 | 1.1521 | 0.00509 | 0.0021 | 226.3458
8 | 1.2058 | 0.00528 | 0.0022 | 228.3712
8.5 | 1.2603 | 0.00542 | 0.0021 | 232.5277
9.5 | 1.3741 | 0.00634 | 0 | 216.735
10 | 1.4255 | 0.00731 | -0.0005 | 195.0068
10.5 | 1.4747 | 0.0093 | -0.0016 | 158.5699
11 | 1.5244 | 0.01093 | -0.0028 | 139.4694
11.5 | 1.5749 | 0.01231 | -0.004 | 127.9366
12 | 1.6268 | 0.01334 | -0.0054 | 121.949
12.5 | 1.6741 | 0.01436 | -0.0059 | 116.5808
13 | 1.7052 | 0.01546 | -0.0034 | 110.2975
13.5 | 1.7353 | 0.01681 | -0.0016 | 103.2302
14 | 1.7343 | 0.02139 | -0.002 | 81.0799
14.5 | 1.7409 | 0.02657 | -0.0039 | 65.5213
15 | 1.729 | 0.03304 | -0.0048 | 52.3305
15.5 | 1.7146 | 0.03957 | -0.0054 | 43.3308
16 | 1.6911 | 0.04713 | -0.0062 | 35.8816
16.5 | 1.669 | 0.05509 | -0.0075 | 30.2959
17 | 1.6491 | 0.06314 | -0.0091 | 26.1182
17.5 | 1.6323 | 0.071 | -0.0109 | 22.9901
18 | 1.614 | 0.07927 | -0.013 | 20.3608
18.5 | 1.5994 | 0.08716 | -0.0151 | 18.3502
19 | 1.5836 | 0.09541 | -0.0175 | 16.5978
19.5 | 1.5702 | 0.10345 | -0.02 | 15.1783

## 124. Re 14M Mach 0.25 (1)
BIGFOIL.COM POLAR EXPORT
Horten 9.00% thick 7.00% camber
Horten 9.00% thick 7.00% camber |  |  |  | Cl Max: | 1.494 | at alpha= | 12.5 | deg
JavaFoil+Calcfoil stall+Eppler ext transition |  |  |  | L/D Max: | 165.561 | at alpha= | 8 | deg
Re: | 14000000 |  |  | Cd Min: | 0.00765 | at alpha= | 8 | deg
Mach: | 0.25 |  |  | Cl=0 at alpha= | -2.5833 | deg
|  |  |  | @ Cl=0.1, Cd= | 0.027829
|  |  |  | @ Cl=0.4, Cd= | 0.0085662
|  |  |  | @ Cl=0.6, Cd= | 0.008816
alpha (deg) | Cl | Cd | Cm | Cl/Cd
-11.5 | -0.051 | 0.07655 | 0 | -0.664
-11 | -0.048 | 0.0741 | 0 | -0.648
-10.5 | -0.045 | 0.07004 | 0 | -0.645
-10 | -0.042 | 0.06626 | 0 | -0.639
-9.5 | -0.102 | 0.06327 | 0.001 | -1.619
-9 | -0.135 | 0.05964 | 0.001 | -2.264
-8.5 | -0.159 | 0.05657 | 0.001 | -2.804
-8 | -0.176 | 0.05334 | 0.001 | -3.308
-7.5 | -0.189 | 0.05027 | 0.001 | -3.754
-7 | -0.195 | 0.04766 | 0.001 | -4.1
-6.5 | -0.196 | 0.04544 | 0.002 | -4.318
-6 | -0.191 | 0.0432 | 0.002 | -4.416
-5.5 | -0.179 | 0.04102 | 0.002 | -4.368
-5 | -0.161 | 0.03905 | 0.002 | -4.132
-4.5 | -0.138 | 0.03695 | 0.002 | -3.724
-4 | -0.108 | 0.03516 | 0.002 | -3.079
-3.5 | -0.074 | 0.03351 | 0.002 | -2.207
-3 | -0.035 | 0.03189 | 0.002 | -1.107
-2.5 | 0.007 | 0.03051 | 0.002 | 0.231
-2 | 0.053 | 0.02918 | 0.003 | 1.8
-1.5 | 0.101 | 0.0278 | 0.003 | 3.617
-1 | 0.151 | 0.02627 | 0.003 | 5.742
-0.5 | 0.246 | 0.00886 | 0.005 | 27.786
0 | 0.309 | 0.00869 | 0.005 | 35.508
0.5 | 0.371 | 0.00858 | 0.005 | 43.29
1 | 0.434 | 0.00855 | 0.005 | 50.804
1.5 | 0.497 | 0.0085 | 0.005 | 58.524
2 | 0.558 | 0.00841 | 0.005 | 66.379
2.5 | 0.618 | 0.00899 | 0.005 | 68.807
3 | 0.679 | 0.00888 | 0.005 | 76.408
3.5 | 0.739 | 0.00991 | 0.004 | 74.538
4 | 0.799 | 0.00974 | 0.004 | 81.977
4.5 | 0.859 | 0.00965 | 0.004 | 88.951
5 | 0.918 | 0.00955 | 0.004 | 96.102
5.5 | 0.977 | 0.0095 | 0.004 | 102.891
6 | 1.037 | 0.01013 | 0.004 | 102.323
6.5 | 1.095 | 0.00832 | 0.003 | 131.593
7 | 1.153 | 0.0079 | 0.003 | 145.945
7.5 | 1.211 | 0.00776 | 0.003 | 156.038
8 | 1.266 | 0.00765 | 0.002 | 165.561
8.5 | 1.318 | 0.00845 | 0.002 | 155.89
9 | 1.36 | 0.00919 | 0.002 | 148.035
9.5 | 1.394 | 0.01061 | 0.001 | 131.44
10 | 1.43 | 0.0123 | 0.001 | 116.281
10.5 | 1.458 | 0.01416 | 0.001 | 103.019
11 | 1.455 | 0.02392 | 0 | 60.837
11.5 | 1.476 | 0.02641 | 0 | 55.903
12 | 1.49 | 0.02867 | -0.001 | 51.962
12.5 | 1.494 | 0.03116 | -0.001 | 47.956
13 | 1.489 | 0.03376 | -0.001 | 44.089
13.5 | 1.472 | 0.03653 | -0.002 | 40.289
14 | 1.443 | 0.03956 | -0.002 | 36.475
14.5 | 1.402 | 0.04275 | -0.003 | 32.792
15 | 1.349 | 0.04631 | -0.003 | 29.124
15.5 | 1.275 | 0.04998 | -0.004 | 25.51
16 | 1.187 | 0.05411 | -0.004 | 21.935
16.5 | 1.088 | 0.05821 | -0.005 | 18.688
17 | 0.979 | 0.06275 | -0.005 | 15.61
17.5 | 0.864 | 0.06743 | -0.006 | 12.808

## 125. Re 14M Mach 0.25 (2)
BIGFOIL.COM POLAR EXPORT
Horten 9.00% thick 7.00% camber
Horten 9.00% thick 7.00% camber |  |  |  | Cl Max: | 1.7056 | at alpha= | 12.5 | deg
XFOIL ncrit=9 |  |  |  | L/D Max: | 233.719 | at alpha= | 8.5 | deg
Re: | 14000000 |  |  | Cd Min: | 0.09343 | at alpha= | 17.5 | deg
Mach: | 0.25 |  |  | Cl=0 at alpha= | -2.8544 | deg
|  |  |  | @ Cl=0.1, Cd= | 0.0062027
|  |  |  | @ Cl=0.4, Cd= | 0.0055947
|  |  |  | @ Cl=0.6, Cd= | 0.005555
alpha (deg) | Cl | Cd | Cm | Cl/Cd
-4.5 | -0.197 | 0.00837 | -0.007 | -23.5364
-4 | -0.1373 | 0.00764 | -0.0059 | -17.9712
-3.5 | -0.0774 | 0.00719 | -0.0049 | -10.765
-3 | -0.0173 | 0.00689 | -0.004 | -2.5109
-2.5 | 0.0421 | 0.0066 | -0.0032 | 6.3788
-2 | 0.1004 | 0.0062 | -0.0023 | 16.1935
-1.5 | 0.1589 | 0.00597 | -0.0014 | 26.6164
-1 | 0.2175 | 0.00584 | -0.0008 | 37.2432
-0.5 | 0.2766 | 0.00574 | -0.0003 | 48.1882
0 | 0.3349 | 0.00565 | 0.0002 | 59.2743
1 | 0.4527 | 0.00555 | 0.0008 | 81.5676
1.5 | 0.5116 | 0.00556 | 0.0009 | 92.0144
2 | 0.5706 | 0.00553 | 0.001 | 103.1826
2.5 | 0.6294 | 0.00558 | 0.0011 | 112.7957
3 | 0.6885 | 0.00559 | 0.001 | 123.1664
3.5 | 0.7477 | 0.00563 | 0.0009 | 132.8064
4 | 0.8064 | 0.00572 | 0.0008 | 140.979
4.5 | 0.8657 | 0.00577 | 0.0007 | 150.0347
5 | 0.9245 | 0.00588 | 0.0005 | 157.2279
5.5 | 0.9835 | 0.00597 | 0.0003 | 164.7404
6 | 1.0426 | 0.00605 | 0.0001 | 172.3306
6.5 | 1.1006 | 0.00618 | 0 | 178.0906
7 | 1.143 | 0.00518 | 0.003 | 220.6564
7.5 | 1.1991 | 0.00529 | 0.0034 | 226.673
8 | 1.2559 | 0.00547 | 0.0036 | 229.5978
8.5 | 1.3135 | 0.00562 | 0.0037 | 233.7189
9.5 | 1.4354 | 0.00655 | 0.0018 | 219.145
10 | 1.4927 | 0.00738 | 0.0012 | 202.2629
10.5 | 1.541 | 0.00973 | 0.0007 | 158.3762
11 | 1.5877 | 0.01222 | -0.0002 | 129.9264
11.5 | 1.639 | 0.01389 | -0.0013 | 117.9986
12 | 1.6857 | 0.01528 | -0.0014 | 110.3207
12.5 | 1.7056 | 0.01708 | 0.0024 | 99.8595
13 | 1.7014 | 0.02348 | -0.0005 | 72.4617
13.5 | 1.6945 | 0.02973 | -0.0015 | 56.9963
14 | 1.6704 | 0.03721 | -0.0018 | 44.8912
14.5 | 1.6452 | 0.04486 | -0.0024 | 36.6741
15 | 1.6229 | 0.05269 | -0.0034 | 30.8009
15.5 | 1.6091 | 0.05991 | -0.0046 | 26.8586
16 | 1.5878 | 0.06826 | -0.0063 | 23.2611
16.5 | 1.5699 | 0.07639 | -0.0081 | 20.5511
17 | 1.5533 | 0.08458 | -0.0101 | 18.3649
17.5 | 1.5337 | 0.09343 | -0.0126 | 16.4155

## 126. Re 14M Mach 0.50 (1)
BIGFOIL.COM POLAR EXPORT
Horten 9.00% thick 7.00% camber
Horten 9.00% thick 7.00% camber |  |  |  | Cl Max: | 1.502 | at alpha= | 10 | deg
JavaFoil+Calcfoil stall+Eppler ext transition |  |  |  | L/D Max: | 121.545 | at alpha= | 6.5 | deg
Re: | 14000000 |  |  | Cd Min: | 0.00541 | at alpha= | 0 | deg
Mach: | 0.5 |  |  | Cl=0 at alpha= | -2.5741 | deg
|  |  |  | @ Cl=0.1, Cd= | 0.03052
|  |  |  | @ Cl=0.4, Cd= | 0.0056856
|  |  |  | @ Cl=0.6, Cd= | 0.0087103
alpha (deg) | Cl | Cd | Cm | Cl/Cd
-20 | -0.914 | 0.14171 | -0.007 | -6.447
-19.5 | -0.889 | 0.1339 | -0.007 | -6.641
-19 | -0.861 | 0.14038 | -0.006 | -6.132
-18.5 | -0.836 | 0.13289 | -0.005 | -6.289
-18 | -0.811 | 0.12417 | -0.005 | -6.533
-17.5 | -0.787 | 0.1132 | -0.005 | -6.955
-17 | -0.763 | 0.10651 | -0.004 | -7.161
-16.5 | -0.734 | 0.10854 | -0.004 | -6.759
-16 | -0.708 | 0.10389 | -0.003 | -6.813
-15.5 | -0.683 | 0.09686 | -0.003 | -7.054
-15 | -0.659 | 0.0903 | -0.003 | -7.293
-14.5 | -0.634 | 0.08428 | -0.002 | -7.521
-14 | -0.605 | 0.08758 | -0.002 | -6.907
-13.5 | -0.579 | 0.0833 | -0.001 | -6.948
-13 | -0.554 | 0.07766 | -0.001 | -7.128
-12.5 | -0.528 | 0.07221 | -0.001 | -7.317
-12 | -0.501 | 0.0729 | -0.001 | -6.869
-11.5 | -0.474 | 0.06938 | 0 | -6.839
-11 | -0.448 | 0.0654 | 0 | -6.856
-10.5 | -0.423 | 0.06056 | 0 | -6.981
-10 | -0.396 | 0.0608 | 0.001 | -6.506
-9.5 | -0.369 | 0.05735 | 0.001 | -6.439
-9 | -0.343 | 0.05409 | 0.001 | -6.339
-8.5 | -0.317 | 0.05032 | 0.001 | -6.295
-8 | -0.29 | 0.05016 | 0.001 | -5.776
-7.5 | -0.263 | 0.04717 | 0.002 | -5.58
-7 | -0.237 | 0.04455 | 0.002 | -5.314
-6.5 | -0.21 | 0.04146 | 0.002 | -5.075
-6 | -0.183 | 0.04144 | 0.002 | -4.422
-5.5 | -0.157 | 0.0391 | 0.002 | -4.006
-5 | -0.13 | 0.03683 | 0.002 | -3.53
-4.5 | -0.103 | 0.0367 | 0.002 | -2.807
-4 | -0.076 | 0.03473 | 0.002 | -2.197
-3.5 | -0.049 | 0.03443 | 0.002 | -1.434
-3 | -0.023 | 0.03284 | 0.002 | -0.687
-2.5 | 0.004 | 0.03248 | 0.002 | 0.134
-2 | 0.031 | 0.03123 | 0.003 | 1.001
-1.5 | 0.095 | 0.03061 | 0.003 | 3.091
-1 | 0.154 | 0.02955 | 0.003 | 5.228
-0.5 | 0.214 | 0.02825 | 0.003 | 7.59
0 | 0.338 | 0.00541 | 0.003 | 62.413
0.5 | 0.41 | 0.00573 | 0.004 | 71.592
1 | 0.482 | 0.00868 | 0.005 | 55.6
1.5 | 0.554 | 0.00869 | 0.005 | 63.755
2 | 0.622 | 0.00872 | 0.005 | 71.266
2.5 | 0.689 | 0.00876 | 0.005 | 78.655
3 | 0.755 | 0.00893 | 0.005 | 84.606
3.5 | 0.822 | 0.0091 | 0.005 | 90.321
4 | 0.888 | 0.00925 | 0.005 | 95.982
4.5 | 0.953 | 0.00999 | 0.005 | 95.404
5 | 1.018 | 0.00956 | 0.004 | 106.464
5.5 | 1.079 | 0.00972 | 0.004 | 111.018
6 | 1.135 | 0.00989 | 0.004 | 114.665
6.5 | 1.174 | 0.00966 | 0.004 | 121.545
7 | 1.219 | 0.01106 | 0.003 | 110.212
7.5 | 1.268 | 0.01256 | 0.003 | 100.962
8 | 1.317 | 0.0141 | 0.003 | 93.455
8.5 | 1.367 | 0.01583 | 0.002 | 86.343
9 | 1.416 | 0.01762 | 0.002 | 80.351
9.5 | 1.463 | 0.01973 | 0.001 | 74.158
10 | 1.502 | 0.02205 | 0.001 | 68.114
10.5 | 1.487 | 0.03499 | 0.001 | 42.485
11 | 1.463 | 0.03894 | 0 | 37.572
11.5 | 1.344 | 0.04352 | 0 | 30.896
12 | 0.882 | 0.04854 | -0.001 | 18.165
12.5 | 0.909 | 0.05337 | -0.001 | 17.034
13 | 0.937 | 0.05859 | -0.002 | 15.985
13.5 | 0.965 | 0.06144 | -0.002 | 15.708
14 | 0.992 | 0.06667 | -0.003 | 14.885
14.5 | 1.019 | 0.07308 | -0.003 | 13.946
15 | 1.045 | 0.08015 | -0.004 | 13.043

## 127. Re 14M Mach 0.50 (2)
BIGFOIL.COM POLAR EXPORT
Horten 9.00% thick 7.00% camber
Horten 9.00% thick 7.00% camber |  |  |  | Cl Max: | 1.8148 | at alpha= | 10 | deg
XFOIL ncrit=9 |  |  |  | L/D Max: | 229.415 | at alpha= | 8.5 | deg
Re: | 14000000 |  |  | Cd Min: | 0.24274 | at alpha= | -20 | deg
Mach: | 0.5 |  |  | Cl=0 at alpha= | -3.6495 | deg
|  |  |  | @ Cl=0.1, Cd= | 0.034609
|  |  |  | @ Cl=0.4, Cd= | 0.0060298
|  |  |  | @ Cl=0.6, Cd= | 0.00582
alpha (deg) | Cl | Cd | Cm | Cl/Cd
-20 | -0.606 | 0.24274 | 0.1021 | -2.4965
-19.5 | -0.5882 | 0.23517 | 0.0977 | -2.5012
-19 | -0.5698 | 0.22797 | 0.0933 | -2.4995
-18.5 | -0.5515 | 0.22073 | 0.089 | -2.4985
-18 | -0.5318 | 0.21449 | 0.0848 | -2.4794
-17.5 | -0.5124 | 0.20748 | 0.0806 | -2.4696
-17 | -0.4934 | 0.20063 | 0.0764 | -2.4593
-16.5 | -0.4741 | 0.19393 | 0.0721 | -2.4447
-16 | -0.4547 | 0.18739 | 0.0678 | -2.4265
-15.5 | -0.4366 | 0.18063 | 0.0635 | -2.4171
-15 | -0.4172 | 0.17425 | 0.0592 | -2.3943
-14.5 | -0.3988 | 0.16777 | 0.0549 | -2.3771
-14 | -0.4541 | 0.17491 | 0.0429 | -2.5962
-13.5 | -0.43 | 0.16834 | 0.039 | -2.5544
-12.5 | -0.3818 | 0.15508 | 0.0315 | -2.462
-12 | -0.3602 | 0.14775 | 0.0276 | -2.4379
-11.5 | -0.3386 | 0.14063 | 0.0239 | -2.4077
-11 | -0.3173 | 0.13369 | 0.0203 | -2.3734
-10.5 | -0.2979 | 0.12649 | 0.0166 | -2.3551
-10 | -0.2791 | 0.11934 | 0.0131 | -2.3387
-9.5 | -0.2585 | 0.11306 | 0.0099 | -2.2864
-9 | -0.2437 | 0.1054 | 0.0064 | -2.3121
-8.5 | -0.2261 | 0.09903 | 0.0034 | -2.2831
-8 | -0.2101 | 0.09276 | 0.0005 | -2.265
-7.5 | -0.1934 | 0.08726 | -0.002 | -2.2164
-7 | -0.1744 | 0.08285 | -0.0041 | -2.105
-6.5 | -0.1812 | 0.07736 | -0.0051 | -2.3423
-6 | -0.1623 | 0.07256 | -0.0075 | -2.2368
-5.5 | -0.1381 | 0.06695 | -0.0103 | -2.0627
-5 | -0.1086 | 0.06105 | -0.013 | -1.7789
-4.5 | -0.0734 | 0.05489 | -0.0153 | -1.3372
-4 | -0.0326 | 0.04833 | -0.0171 | -0.67453
-3.5 | 0.0139 | 0.04193 | -0.0179 | 0.3315
-3 | 0.0663 | 0.03713 | -0.0179 | 1.7856
-2.5 | 0.1219 | 0.03297 | -0.0174 | 3.6973
-2 | 0.1781 | 0.0277 | -0.0158 | 6.4296
-1.5 | 0.2333 | 0.02164 | -0.0127 | 10.781
-1 | 0.2588 | 0.00724 | -0.0065 | 35.7459
-0.5 | 0.3263 | 0.00631 | -0.0044 | 51.7116
0 | 0.395 | 0.00604 | -0.0027 | 65.3974
0.5 | 0.4633 | 0.0059 | -0.0013 | 78.5254
1 | 0.5326 | 0.00582 | -0.0003 | 91.512
1.5 | 0.6014 | 0.00582 | 0.0005 | 103.3333
2 | 0.6708 | 0.00582 | 0.0011 | 115.2577
2.5 | 0.7403 | 0.00586 | 0.0015 | 126.3311
3 | 0.8096 | 0.00595 | 0.0019 | 136.0672
3.5 | 0.8798 | 0.006 | 0.0022 | 146.6333
4 | 0.9497 | 0.00613 | 0.0025 | 154.9266
4.5 | 1.0203 | 0.00625 | 0.0028 | 163.248
5 | 1.0913 | 0.00638 | 0.0031 | 171.0502
5.5 | 1.1622 | 0.00659 | 0.0035 | 176.3581
6 | 1.2345 | 0.00673 | 0.004 | 183.4324
6.5 | 1.306 | 0.00696 | 0.0047 | 187.6437
7 | 1.3566 | 0.00609 | 0.0092 | 222.7586
7.5 | 1.4266 | 0.00627 | 0.0107 | 227.5279
8 | 1.4958 | 0.00659 | 0.0125 | 226.9803
8.5 | 1.5692 | 0.00684 | 0.014 | 229.4152
9 | 1.6544 | 0.00734 | 0.0134 | 225.3951
9.5 | 1.7408 | 0.00799 | 0.0127 | 217.8723
10 | 1.8148 | 0.00904 | 0.014 | 200.7522
12 | 1.6455 | 0.04613 | 0.0091 | 35.6709
12.5 | 1.5368 | 0.06068 | 0.0059 | 25.3263
13 | 1.5044 | 0.06973 | 0.0042 | 21.5746
13.5 | 1.447 | 0.08162 | 0.0007 | 17.7285
14 | 1.4141 | 0.09169 | -0.0022 | 15.4226
15 | 1.3768 | 0.10997 | -0.0079 | 12.5198

## 128. Re 16M Mach 0.00 (1)
BIGFOIL.COM POLAR EXPORT
Horten 9.00% thick 7.00% camber
Horten 9.00% thick 7.00% camber |  |  |  | Cl Max: | 1.514 | at alpha= | 13.5 | deg
JavaFoil+Calcfoil stall+Eppler ext transition |  |  |  | L/D Max: | 163.088 | at alpha= | 9 | deg
Re: | 16000000 |  |  | Cd Min: | 0.00764 | at alpha= | 7.5 | deg
Mach: | 0 |  |  | Cl=0 at alpha= | -2.5814 | deg
|  |  |  | @ Cl=0.1, Cd= | 0.025756
|  |  |  | @ Cl=0.4, Cd= | 0.0082541
|  |  |  | @ Cl=0.6, Cd= | 0.008648
alpha (deg) | Cl | Cd | Cm | Cl/Cd
-14.5 | -0.239 | 0.10266 | -0.002 | -2.328
-14 | -0.248 | 0.09745 | -0.001 | -2.541
-13.5 | -0.256 | 0.09277 | -0.001 | -2.761
-13 | -0.264 | 0.08838 | -0.001 | -2.993
-12.5 | -0.272 | 0.08393 | -0.001 | -3.247
-12 | -0.28 | 0.07955 | 0 | -3.52
-11.5 | -0.287 | 0.07553 | 0 | -3.798
-11 | -0.293 | 0.07128 | 0 | -4.108
-10.5 | -0.298 | 0.06776 | 0 | -4.391
-10 | -0.301 | 0.06434 | 0 | -4.675
-9.5 | -0.302 | 0.06083 | 0.001 | -4.969
-9 | -0.3 | 0.05735 | 0.001 | -5.239
-8.5 | -0.296 | 0.05481 | 0.001 | -5.401
-8 | -0.289 | 0.05195 | 0.001 | -5.561
-7.5 | -0.279 | 0.04923 | 0.001 | -5.666
-7 | -0.266 | 0.04592 | 0.001 | -5.788
-6.5 | -0.249 | 0.04394 | 0.002 | -5.673
-6 | -0.229 | 0.04123 | 0.002 | -5.558
-5.5 | -0.205 | 0.03951 | 0.002 | -5.2
-5 | -0.178 | 0.03747 | 0.002 | -4.756
-4.5 | -0.147 | 0.03542 | 0.002 | -4.163
-4 | -0.113 | 0.03375 | 0.002 | -3.355
-3.5 | -0.076 | 0.03215 | 0.002 | -2.36
-3 | -0.036 | 0.03054 | 0.002 | -1.169
-2.5 | 0.007 | 0.02917 | 0.003 | 0.242
-2 | 0.052 | 0.02773 | 0.003 | 1.879
-1.5 | 0.099 | 0.02597 | 0.003 | 3.828
-1 | 0.18 | 0.00864 | 0.005 | 20.829
-0.5 | 0.24 | 0.00852 | 0.005 | 28.112
0 | 0.3 | 0.00838 | 0.005 | 35.76
0.5 | 0.36 | 0.0083 | 0.005 | 43.418
1 | 0.421 | 0.00823 | 0.005 | 51.169
1.5 | 0.482 | 0.00898 | 0.005 | 53.632
2 | 0.541 | 0.00877 | 0.005 | 61.687
2.5 | 0.599 | 0.00863 | 0.005 | 69.443
3 | 0.658 | 0.00969 | 0.004 | 67.875
3.5 | 0.716 | 0.00955 | 0.004 | 75.006
4 | 0.774 | 0.00938 | 0.004 | 82.572
4.5 | 0.832 | 0.00929 | 0.004 | 89.556
5 | 0.89 | 0.00917 | 0.004 | 97.077
5.5 | 0.948 | 0.01026 | 0.004 | 92.39
6 | 1.005 | 0.0096 | 0.003 | 104.756
6.5 | 1.063 | 0.0079 | 0.003 | 134.487
7 | 1.12 | 0.00768 | 0.003 | 145.713
7.5 | 1.176 | 0.00764 | 0.003 | 154.02
8 | 1.233 | 0.00774 | 0.002 | 159.305
8.5 | 1.287 | 0.008 | 0.002 | 160.881
9 | 1.339 | 0.00821 | 0.002 | 163.088
9.5 | 1.388 | 0.00873 | 0.001 | 158.862
10 | 1.424 | 0.00962 | 0.001 | 147.932
10.5 | 1.446 | 0.01124 | 0.001 | 128.641
11 | 1.47 | 0.01318 | 0 | 111.503
11.5 | 1.462 | 0.02241 | 0 | 65.212
12 | 1.483 | 0.02446 | -0.001 | 60.645
12.5 | 1.499 | 0.02657 | -0.001 | 56.441
13 | 1.51 | 0.02876 | -0.001 | 52.499
13.5 | 1.514 | 0.03105 | -0.002 | 48.745
14 | 1.511 | 0.03352 | -0.002 | 45.079
14.5 | 1.502 | 0.03608 | -0.003 | 41.618
15 | 1.486 | 0.03889 | -0.003 | 38.205
15.5 | 1.459 | 0.04178 | -0.004 | 34.92
16 | 1.425 | 0.04483 | -0.004 | 31.781
16.5 | 1.385 | 0.04798 | -0.005 | 28.863
17 | 1.34 | 0.05139 | -0.005 | 26.074
17.5 | 1.291 | 0.05502 | -0.006 | 23.462
18 | 1.239 | 0.05886 | -0.006 | 21.05
18.5 | 1.185 | 0.0631 | -0.007 | 18.779

## 129. Re 16M Mach 0.00 (2)
BIGFOIL.COM POLAR EXPORT
Horten 9.00% thick 7.00% camber
Horten 9.00% thick 7.00% camber |  |  |  | Cl Max: | 1.7631 | at alpha= | 14.5 | deg
XFOIL ncrit=9 |  |  |  | L/D Max: | 236.692 | at alpha= | 8.5 | deg
Re: | 16000000 |  |  | Cd Min: | 0.09635 | at alpha= | 19.5 | deg
Mach: | 0 |  |  | Cl=0 at alpha= | -2.8615 | deg
|  |  |  | @ Cl=0.1, Cd= | 0.0058189
|  |  |  | @ Cl=0.4, Cd= | 0.005403
|  |  |  | @ Cl=0.6, Cd= | 0.0054089
alpha (deg) | Cl | Cd | Cm | Cl/Cd
-7 | -0.4583 | 0.01013 | -0.0057 | -45.2419
-6.5 | -0.4045 | 0.00912 | -0.005 | -44.3531
-6 | -0.3513 | 0.00783 | -0.0042 | -44.8659
-5.5 | -0.2956 | 0.00742 | -0.0036 | -39.8383
-5 | -0.2398 | 0.00714 | -0.0031 | -33.5854
-4.5 | -0.1836 | 0.00689 | -0.0026 | -26.6473
-4 | -0.1275 | 0.00667 | -0.0022 | -19.1154
-3.5 | -0.0716 | 0.00646 | -0.0017 | -11.0836
-3 | -0.0154 | 0.00627 | -0.0014 | -2.4561
-2.5 | 0.0402 | 0.00608 | -0.0009 | 6.6118
-2 | 0.0956 | 0.00583 | -0.0003 | 16.3979
-1.5 | 0.1513 | 0.00569 | 0.0001 | 26.5905
-0.5 | 0.2637 | 0.00553 | 0.0006 | 47.6854
0 | 0.3195 | 0.00547 | 0.0008 | 58.4095
0.5 | 0.3761 | 0.00542 | 0.0009 | 69.3911
1 | 0.4323 | 0.00538 | 0.0011 | 80.3532
1.5 | 0.4887 | 0.00539 | 0.0011 | 90.6679
2 | 0.5453 | 0.00537 | 0.0011 | 101.5456
2.5 | 0.6015 | 0.00541 | 0.001 | 111.183
3 | 0.6581 | 0.00542 | 0.0009 | 121.4207
3.5 | 0.7146 | 0.00545 | 0.0007 | 131.1193
4 | 0.7707 | 0.00553 | 0.0005 | 139.3671
4.5 | 0.8272 | 0.00556 | 0.0003 | 148.777
5 | 0.8833 | 0.00566 | 0 | 156.0601
5.5 | 0.9393 | 0.00574 | -0.0003 | 163.6411
6 | 0.9955 | 0.00581 | -0.0006 | 171.3425
6.5 | 1.0507 | 0.00593 | -0.0009 | 177.1838
7 | 1.0919 | 0.00495 | 0.0015 | 220.5859
7.5 | 1.1451 | 0.00502 | 0.0016 | 228.1076
8 | 1.1981 | 0.00516 | 0.0017 | 232.1899
8.5 | 1.2521 | 0.00529 | 0.0015 | 236.6919
9 | 1.3046 | 0.00557 | 0.0015 | 234.219
9.5 | 1.36 | 0.00634 | 0.0003 | 214.511
10 | 1.4114 | 0.00757 | -0.0005 | 186.4465
11.5 | 1.5617 | 0.01181 | -0.0039 | 132.2354
12 | 1.6138 | 0.01272 | -0.0053 | 126.8711
12.5 | 1.6648 | 0.01364 | -0.0066 | 122.0528
13 | 1.704 | 0.01461 | -0.0056 | 116.6324
13.5 | 1.7366 | 0.0157 | -0.0038 | 110.6115
14 | 1.7577 | 0.01722 | -0.0009 | 102.0732
14.5 | 1.7631 | 0.022 | -0.0032 | 80.1409
15 | 1.7626 | 0.02776 | -0.005 | 63.4942
15.5 | 1.754 | 0.03383 | -0.0059 | 51.8475
16 | 1.7352 | 0.04073 | -0.0064 | 42.6025
16.5 | 1.7107 | 0.04852 | -0.0074 | 35.2576
17 | 1.6955 | 0.0557 | -0.0087 | 30.4399
17.5 | 1.6753 | 0.06378 | -0.0103 | 26.2669
18 | 1.661 | 0.07126 | -0.012 | 23.309
18.5 | 1.6387 | 0.08008 | -0.0143 | 20.4633
19 | 1.6193 | 0.08857 | -0.0166 | 18.2827
19.5 | 1.6065 | 0.09635 | -0.019 | 16.6736

## 130. Re 16M Mach 0.10 (1)
BIGFOIL.COM POLAR EXPORT
Horten 9.00% thick 7.00% camber
Horten 9.00% thick 7.00% camber |  |  |  | Cl Max: | 1.51 | at alpha= | 13.5 | deg
JavaFoil+Calcfoil stall+Eppler ext transition |  |  |  | L/D Max: | 163.938 | at alpha= | 8.5 | deg
Re: | 16000000 |  |  | Cd Min: | 0.00771 | at alpha= | 7.5 | deg
Mach: | 0.1 |  |  | Cl=0 at alpha= | -2.5814 | deg
|  |  |  | @ Cl=0.1, Cd= | 0.02626
|  |  |  | @ Cl=0.4, Cd= | 0.0082926
|  |  |  | @ Cl=0.6, Cd= | 0.0086734
alpha (deg) | Cl | Cd | Cm | Cl/Cd
-14 | -0.211 | 0.0987 | -0.001 | -2.139
-13.5 | -0.221 | 0.09339 | -0.001 | -2.368
-13 | -0.231 | 0.08889 | -0.001 | -2.601
-12.5 | -0.241 | 0.08425 | -0.001 | -2.86
-12 | -0.25 | 0.08002 | 0 | -3.13
-11.5 | -0.259 | 0.07621 | 0 | -3.404
-11 | -0.268 | 0.07181 | 0 | -3.725
-10.5 | -0.275 | 0.06815 | 0 | -4.029
-10 | -0.28 | 0.06463 | 0 | -4.336
-9.5 | -0.284 | 0.06081 | 0.001 | -4.673
-9 | -0.285 | 0.0575 | 0.001 | -4.952
-8.5 | -0.283 | 0.05453 | 0.001 | -5.183
-8 | -0.278 | 0.05216 | 0.001 | -5.325
-7.5 | -0.27 | 0.04953 | 0.001 | -5.448
-7 | -0.259 | 0.04618 | 0.001 | -5.6
-6.5 | -0.244 | 0.04418 | 0.002 | -5.519
-6 | -0.225 | 0.04191 | 0.002 | -5.373
-5.5 | -0.203 | 0.03969 | 0.002 | -5.109
-5 | -0.176 | 0.03765 | 0.002 | -4.687
-4.5 | -0.146 | 0.03569 | 0.002 | -4.101
-4 | -0.113 | 0.03393 | 0.002 | -3.323
-3.5 | -0.076 | 0.03231 | 0.002 | -2.344
-3 | -0.036 | 0.03079 | 0.002 | -1.159
-2.5 | 0.007 | 0.02935 | 0.003 | 0.241
-2 | 0.052 | 0.02794 | 0.003 | 1.869
-1.5 | 0.1 | 0.02626 | 0.003 | 3.793
-1 | 0.181 | 0.00868 | 0.005 | 20.81
-0.5 | 0.241 | 0.00855 | 0.005 | 28.146
0 | 0.301 | 0.00842 | 0.005 | 35.75
0.5 | 0.362 | 0.00833 | 0.005 | 43.463
1 | 0.423 | 0.00827 | 0.005 | 51.186
1.5 | 0.484 | 0.009 | 0.005 | 53.834
2 | 0.543 | 0.00877 | 0.005 | 61.945
2.5 | 0.602 | 0.00867 | 0.005 | 69.455
3 | 0.661 | 0.00974 | 0.004 | 67.876
3.5 | 0.72 | 0.0096 | 0.004 | 74.991
4 | 0.778 | 0.00943 | 0.004 | 82.538
4.5 | 0.836 | 0.00934 | 0.004 | 89.505
5 | 0.895 | 0.00923 | 0.004 | 96.916
5.5 | 0.952 | 0.01032 | 0.004 | 92.274
6 | 1.01 | 0.00966 | 0.003 | 104.595
6.5 | 1.068 | 0.00796 | 0.003 | 134.157
7 | 1.125 | 0.00775 | 0.003 | 145.199
7.5 | 1.182 | 0.00771 | 0.003 | 153.371
8 | 1.238 | 0.00814 | 0.002 | 152.06
8.5 | 1.292 | 0.00788 | 0.002 | 163.938
9 | 1.344 | 0.00831 | 0.002 | 161.774
9.5 | 1.391 | 0.00888 | 0.001 | 156.687
10 | 1.424 | 0.00997 | 0.001 | 142.892
10.5 | 1.448 | 0.01169 | 0.001 | 123.833
11 | 1.472 | 0.01365 | 0 | 107.842
11.5 | 1.465 | 0.02291 | 0 | 63.939
12 | 1.485 | 0.02498 | -0.001 | 59.452
12.5 | 1.5 | 0.02714 | -0.001 | 55.276
13 | 1.508 | 0.02936 | -0.001 | 51.381
13.5 | 1.51 | 0.03175 | -0.002 | 47.55
14 | 1.504 | 0.03424 | -0.002 | 43.936
14.5 | 1.492 | 0.03687 | -0.003 | 40.459
15 | 1.472 | 0.03973 | -0.003 | 37.046
15.5 | 1.44 | 0.04276 | -0.004 | 33.671
16 | 1.4 | 0.04595 | -0.004 | 30.466
16.5 | 1.354 | 0.04922 | -0.005 | 27.514
17 | 1.303 | 0.05278 | -0.005 | 24.689
17.5 | 1.248 | 0.05657 | -0.006 | 22.056
18 | 1.189 | 0.0606 | -0.006 | 19.628
18.5 | 1.129 | 0.06469 | -0.007 | 17.456

## 131. Re 16M Mach 0.10 (2)
BIGFOIL.COM POLAR EXPORT
Horten 9.00% thick 7.00% camber
Horten 9.00% thick 7.00% camber |  |  |  | Cl Max: | 1.7584 | at alpha= | 14.5 | deg
XFOIL ncrit=9 |  |  |  | L/D Max: | 236.679 | at alpha= | 8.5 | deg
Re: | 16000000 |  |  | Cd Min: | 0.10156 | at alpha= | 19.5 | deg
Mach: | 0.1 |  |  | Cl=0 at alpha= | -2.8594 | deg
|  |  |  | @ Cl=0.1, Cd= | 0.0058501
|  |  |  | @ Cl=0.4, Cd= | 0.0054187
|  |  |  | @ Cl=0.6, Cd= | 0.005416
alpha (deg) | Cl | Cd | Cm | Cl/Cd
-6 | -0.355 | 0.00827 | -0.0051 | -42.9262
-5.5 | -0.2992 | 0.0076 | -0.0044 | -39.3684
-5 | -0.2427 | 0.00726 | -0.0038 | -33.4298
-4.5 | -0.1859 | 0.00698 | -0.0032 | -26.6332
-4 | -0.1292 | 0.00674 | -0.0027 | -19.1691
-3.5 | -0.0726 | 0.00651 | -0.0022 | -11.1521
-3 | -0.0158 | 0.00631 | -0.0017 | -2.504
-2.5 | 0.0404 | 0.00613 | -0.0012 | 6.5905
-2 | 0.0963 | 0.00586 | -0.0006 | 16.4334
-1.5 | 0.1523 | 0.00571 | -0.0001 | 26.6725
-0.5 | 0.2656 | 0.00554 | 0.0005 | 47.9422
0 | 0.3218 | 0.00548 | 0.0008 | 58.7226
0.5 | 0.3787 | 0.00543 | 0.0009 | 69.7422
1 | 0.4353 | 0.0054 | 0.001 | 80.6111
1.5 | 0.4921 | 0.0054 | 0.0011 | 91.1296
2 | 0.5491 | 0.00538 | 0.0011 | 102.0632
2.5 | 0.6057 | 0.00542 | 0.001 | 111.7528
3 | 0.6627 | 0.00543 | 0.0009 | 122.0442
3.5 | 0.7196 | 0.00547 | 0.0008 | 131.5539
4 | 0.7762 | 0.00554 | 0.0006 | 140.1083
4.5 | 0.8331 | 0.00558 | 0.0003 | 149.3011
5 | 0.8895 | 0.00568 | 0.0001 | 156.6021
5.5 | 0.9461 | 0.00576 | -0.0002 | 164.2535
6 | 1.0026 | 0.00583 | -0.0005 | 171.9726
6.5 | 1.0583 | 0.00596 | -0.0008 | 177.5671
7 | 1.0999 | 0.00497 | 0.0017 | 221.3078
7.5 | 1.1535 | 0.00506 | 0.0018 | 227.9644
8 | 1.2071 | 0.00519 | 0.0019 | 232.5819
8.5 | 1.2615 | 0.00533 | 0.0018 | 236.6792
9 | 1.3147 | 0.00561 | 0.0018 | 234.3494
9.5 | 1.3709 | 0.00635 | 0.0006 | 215.8898
10 | 1.4235 | 0.00753 | -0.0003 | 189.0438
11 | 1.522 | 0.01085 | -0.0022 | 140.2765
11.5 | 1.5735 | 0.01205 | -0.0034 | 130.5809
12 | 1.626 | 0.01298 | -0.0047 | 125.2696
12.5 | 1.6771 | 0.01397 | -0.006 | 120.0501
13 | 1.7125 | 0.015 | -0.0042 | 114.1667
13.5 | 1.7436 | 0.01626 | -0.0023 | 107.2325
14 | 1.7486 | 0.01949 | -0.0008 | 89.7178
14.5 | 1.7584 | 0.02466 | -0.0036 | 71.3058
15 | 1.7484 | 0.0311 | -0.0048 | 56.2186
15.5 | 1.7353 | 0.03747 | -0.0054 | 46.3117
16 | 1.7099 | 0.04517 | -0.0061 | 37.8548
16.5 | 1.6889 | 0.0529 | -0.0073 | 31.9263
17 | 1.6735 | 0.06028 | -0.0087 | 27.7621
17.5 | 1.6542 | 0.06838 | -0.0105 | 24.1913
18 | 1.6395 | 0.07602 | -0.0123 | 21.5667
18.5 | 1.6181 | 0.08478 | -0.0146 | 19.0859
19 | 1.5975 | 0.09365 | -0.0172 | 17.0582
19.5 | 1.5845 | 0.10156 | -0.0196 | 15.6016

## 132. Re 16M Mach 0.25 (1)
BIGFOIL.COM POLAR EXPORT
Horten 9.00% thick 7.00% camber
Horten 9.00% thick 7.00% camber |  |  |  | Cl Max: | 1.496 | at alpha= | 12.5 | deg
JavaFoil+Calcfoil stall+Eppler ext transition |  |  |  | L/D Max: | 163.21 | at alpha= | 8 | deg
Re: | 16000000 |  |  | Cd Min: | 0.00773 | at alpha= | 7.5 | deg
Mach: | 0.25 |  |  | Cl=0 at alpha= | -2.5833 | deg
|  |  |  | @ Cl=0.1, Cd= | 0.02755
|  |  |  | @ Cl=0.4, Cd= | 0.0084508
|  |  |  | @ Cl=0.6, Cd= | 0.008719
alpha (deg) | Cl | Cd | Cm | Cl/Cd
-11.5 | -0.051 | 0.07613 | 0 | -0.668
-11 | -0.048 | 0.07336 | 0 | -0.655
-10.5 | -0.045 | 0.06987 | 0 | -0.647
-10 | -0.042 | 0.06601 | 0 | -0.642
-9.5 | -0.102 | 0.06298 | 0.001 | -1.626
-9 | -0.135 | 0.05948 | 0.001 | -2.271
-8.5 | -0.159 | 0.05613 | 0.001 | -2.827
-8 | -0.176 | 0.05289 | 0.001 | -3.337
-7.5 | -0.189 | 0.05006 | 0.001 | -3.771
-7 | -0.195 | 0.04794 | 0.001 | -4.078
-6.5 | -0.196 | 0.04539 | 0.002 | -4.323
-6 | -0.191 | 0.04305 | 0.002 | -4.434
-5.5 | -0.179 | 0.04095 | 0.002 | -4.376
-5 | -0.161 | 0.03881 | 0.002 | -4.157
-4.5 | -0.138 | 0.03682 | 0.002 | -3.737
-4 | -0.108 | 0.03492 | 0.002 | -3.102
-3.5 | -0.074 | 0.0333 | 0.002 | -2.222
-3 | -0.035 | 0.03167 | 0.002 | -1.115
-2.5 | 0.007 | 0.0303 | 0.003 | 0.233
-2 | 0.053 | 0.02894 | 0.003 | 1.816
-1.5 | 0.101 | 0.02752 | 0.003 | 3.658
-1 | 0.151 | 0.02588 | 0.003 | 5.838
-0.5 | 0.246 | 0.00873 | 0.005 | 28.189
0 | 0.309 | 0.00855 | 0.005 | 36.085
0.5 | 0.371 | 0.00846 | 0.005 | 43.899
1 | 0.434 | 0.00844 | 0.005 | 51.47
1.5 | 0.497 | 0.00924 | 0.005 | 53.846
2 | 0.558 | 0.00832 | 0.005 | 67.072
2.5 | 0.618 | 0.00889 | 0.005 | 69.536
3 | 0.679 | 0.00876 | 0.005 | 77.514
3.5 | 0.739 | 0.00981 | 0.004 | 75.326
4 | 0.799 | 0.00966 | 0.004 | 82.694
4.5 | 0.859 | 0.00956 | 0.004 | 89.831
5 | 0.918 | 0.00947 | 0.004 | 96.944
5.5 | 0.978 | 0.00937 | 0.004 | 104.376
6 | 1.037 | 0.01003 | 0.004 | 103.385
6.5 | 1.095 | 0.00829 | 0.003 | 132.105
7 | 1.154 | 0.00783 | 0.003 | 147.392
7.5 | 1.211 | 0.00773 | 0.003 | 156.708
8 | 1.266 | 0.00776 | 0.002 | 163.21
8.5 | 1.319 | 0.00843 | 0.002 | 156.415
9 | 1.363 | 0.00909 | 0.002 | 149.947
9.5 | 1.396 | 0.01048 | 0.001 | 133.256
10 | 1.431 | 0.01221 | 0.001 | 117.184
10.5 | 1.459 | 0.01406 | 0.001 | 103.777
11 | 1.457 | 0.02337 | 0 | 62.361
11.5 | 1.479 | 0.02572 | 0 | 57.479
12 | 1.492 | 0.02798 | -0.001 | 53.319
12.5 | 1.496 | 0.03041 | -0.001 | 49.2
13 | 1.491 | 0.03299 | -0.001 | 45.186
13.5 | 1.474 | 0.03571 | -0.002 | 41.27
14 | 1.445 | 0.03864 | -0.002 | 37.387
14.5 | 1.404 | 0.04184 | -0.003 | 33.546
15 | 1.35 | 0.04528 | -0.003 | 29.821
15.5 | 1.276 | 0.04887 | -0.004 | 26.117
16 | 1.188 | 0.05294 | -0.004 | 22.445
16.5 | 1.089 | 0.0571 | -0.005 | 19.072
17 | 0.981 | 0.0614 | -0.005 | 15.969
17.5 | 0.865 | 0.06627 | -0.006 | 13.046

## 133. Re 16M Mach 0.25 (2)
BIGFOIL.COM POLAR EXPORT
Horten 9.00% thick 7.00% camber
Horten 9.00% thick 7.00% camber |  |  |  | Cl Max: | 1.719 | at alpha= | 12.5 | deg
XFOIL ncrit=9 |  |  |  | L/D Max: | 236.448 | at alpha= | 9 | deg
Re: | 16000000 |  |  | Cd Min: | 0.09065 | at alpha= | 17.5 | deg
Mach: | 0.25 |  |  | Cl=0 at alpha= | -2.8429 | deg
|  |  |  | @ Cl=0.1, Cd= | 0.0060792
|  |  |  | @ Cl=0.4, Cd= | 0.0054689
|  |  |  | @ Cl=0.6, Cd= | 0.0054551
alpha (deg) | Cl | Cd | Cm | Cl/Cd
-5 | -0.2559 | 0.00955 | -0.0081 | -26.7958
-4.5 | -0.1987 | 0.00788 | -0.0068 | -25.2157
-4 | -0.1388 | 0.00731 | -0.0057 | -18.9877
-3.5 | -0.0786 | 0.0069 | -0.0047 | -11.3913
-3 | -0.0186 | 0.00663 | -0.0038 | -2.8054
-2 | 0.0998 | 0.00608 | -0.0021 | 16.4145
-1.5 | 0.1581 | 0.00585 | -0.0013 | 27.0256
-1 | 0.2169 | 0.00569 | -0.0007 | 38.1195
-0.5 | 0.2758 | 0.00563 | -0.0002 | 48.9876
0 | 0.3345 | 0.00553 | 0.0003 | 60.4882
0.5 | 0.3935 | 0.00547 | 0.0006 | 71.9378
1 | 0.4522 | 0.00546 | 0.0009 | 82.8205
1.5 | 0.5114 | 0.00543 | 0.001 | 94.1805
2 | 0.5703 | 0.00544 | 0.0011 | 104.8346
2.5 | 0.6293 | 0.00547 | 0.0011 | 115.0457
3 | 0.6885 | 0.00548 | 0.001 | 125.6387
3.5 | 0.7474 | 0.00555 | 0.001 | 134.6667
4 | 0.8066 | 0.0056 | 0.0008 | 144.0357
4.5 | 0.8657 | 0.00567 | 0.0007 | 152.6808
5 | 0.9245 | 0.00578 | 0.0005 | 159.9481
5.5 | 0.9839 | 0.00584 | 0.0003 | 168.476
6 | 1.0425 | 0.00598 | 0.0001 | 174.3311
6.5 | 1.1014 | 0.00608 | -0.0001 | 181.1513
7 | 1.1448 | 0.00512 | 0.0026 | 223.5938
7.5 | 1.2006 | 0.00525 | 0.003 | 228.6857
8 | 1.2576 | 0.00535 | 0.0033 | 235.0654
8.5 | 1.3144 | 0.00557 | 0.0035 | 235.9785
9 | 1.3714 | 0.0058 | 0.0037 | 236.4483
9.5 | 1.4326 | 0.00645 | 0.0025 | 222.1085
10 | 1.4908 | 0.00749 | 0.0014 | 199.0387
10.5 | 1.5357 | 0.01006 | 0.0013 | 152.6541
11 | 1.5855 | 0.01205 | 0.0005 | 131.5768
11.5 | 1.6385 | 0.0135 | -0.0006 | 121.3704
12 | 1.6908 | 0.01487 | -0.0017 | 113.7054
12.5 | 1.719 | 0.01645 | 0.0012 | 104.4985
13 | 1.7183 | 0.02163 | 0.0001 | 79.4406
13.5 | 1.7141 | 0.02789 | -0.0013 | 61.4593
14 | 1.6939 | 0.03504 | -0.0018 | 48.3419
14.5 | 1.6698 | 0.04249 | -0.0022 | 39.2987
15 | 1.6448 | 0.0504 | -0.003 | 32.6349
15.5 | 1.6269 | 0.05805 | -0.0043 | 28.0258
16 | 1.6096 | 0.06579 | -0.0057 | 24.4657
16.5 | 1.5846 | 0.07474 | -0.0077 | 21.2015
17 | 1.57 | 0.08266 | -0.0097 | 18.9935
17.5 | 1.5561 | 0.09065 | -0.0118 | 17.166

## 134. Re 16M Mach 0.50 (1)
BIGFOIL.COM POLAR EXPORT
Horten 9.00% thick 7.00% camber
Horten 9.00% thick 7.00% camber |  |  |  | Cl Max: | 1.502 | at alpha= | 10 | deg
JavaFoil+Calcfoil stall+Eppler ext transition |  |  |  | L/D Max: | 124.14 | at alpha= | 6.5 | deg
Re: | 16000000 |  |  | Cd Min: | 0.00534 | at alpha= | 0 | deg
Mach: | 0.5 |  |  | Cl=0 at alpha= | -2.5741 | deg
|  |  |  | @ Cl=0.1, Cd= | 0.030334
|  |  |  | @ Cl=0.4, Cd= | 0.0081644
|  |  |  | @ Cl=0.6, Cd= | 0.0086135
alpha (deg) | Cl | Cd | Cm | Cl/Cd
-20 | -0.913 | 0.14528 | -0.007 | -6.286
-19.5 | -0.889 | 0.13736 | -0.007 | -6.47
-19 | -0.861 | 0.1455 | -0.006 | -5.914
-18.5 | -0.835 | 0.13855 | -0.005 | -6.03
-18 | -0.811 | 0.1281 | -0.005 | -6.328
-17.5 | -0.786 | 0.11743 | -0.005 | -6.696
-17 | -0.761 | 0.11059 | -0.004 | -6.884
-16.5 | -0.734 | 0.11311 | -0.004 | -6.485
-16 | -0.708 | 0.10813 | -0.003 | -6.546
-15.5 | -0.683 | 0.10036 | -0.003 | -6.805
-15 | -0.658 | 0.09379 | -0.003 | -7.015
-14.5 | -0.634 | 0.0852 | -0.002 | -7.439
-14 | -0.605 | 0.08676 | -0.002 | -6.975
-13.5 | -0.579 | 0.08278 | -0.001 | -6.995
-13 | -0.554 | 0.07697 | -0.001 | -7.196
-12.5 | -0.529 | 0.07151 | -0.001 | -7.394
-12 | -0.501 | 0.07249 | -0.001 | -6.91
-11.5 | -0.475 | 0.06871 | 0 | -6.908
-11 | -0.449 | 0.06484 | 0 | -6.919
-10.5 | -0.423 | 0.06011 | 0 | -7.039
-10 | -0.396 | 0.0604 | 0.001 | -6.551
-9.5 | -0.369 | 0.05689 | 0.001 | -6.493
-9 | -0.343 | 0.05365 | 0.001 | -6.393
-8.5 | -0.317 | 0.05001 | 0.001 | -6.338
-8 | -0.29 | 0.04979 | 0.001 | -5.821
-7.5 | -0.263 | 0.04676 | 0.002 | -5.632
-7 | -0.237 | 0.0442 | 0.002 | -5.358
-6.5 | -0.21 | 0.04116 | 0.002 | -5.114
-6 | -0.183 | 0.04114 | 0.002 | -4.456
-5.5 | -0.157 | 0.03877 | 0.002 | -4.042
-5 | -0.13 | 0.03665 | 0.002 | -3.548
-4.5 | -0.103 | 0.0365 | 0.002 | -2.823
-4 | -0.076 | 0.03451 | 0.002 | -2.211
-3.5 | -0.049 | 0.03418 | 0.002 | -1.445
-3 | -0.023 | 0.03268 | 0.002 | -0.69
-2.5 | 0.004 | 0.03237 | 0.002 | 0.134
-2 | 0.031 | 0.03103 | 0.003 | 1.008
-1.5 | 0.095 | 0.03042 | 0.003 | 3.111
-1 | 0.155 | 0.02939 | 0.003 | 5.258
-0.5 | 0.215 | 0.02803 | 0.003 | 7.656
0 | 0.338 | 0.00534 | 0.003 | 63.283
0.5 | 0.41 | 0.00862 | 0.006 | 47.612
1 | 0.482 | 0.00857 | 0.005 | 56.319
1.5 | 0.554 | 0.0086 | 0.005 | 64.395
2 | 0.622 | 0.00862 | 0.005 | 72.09
2.5 | 0.689 | 0.00868 | 0.005 | 79.347
3 | 0.755 | 0.00877 | 0.005 | 86.093
3.5 | 0.822 | 0.00937 | 0.005 | 87.725
4 | 0.888 | 0.00914 | 0.005 | 97.191
4.5 | 0.953 | 0.00986 | 0.005 | 96.731
5 | 1.018 | 0.00947 | 0.004 | 107.479
5.5 | 1.08 | 0.0096 | 0.004 | 112.486
6 | 1.136 | 0.00978 | 0.004 | 116.151
6.5 | 1.177 | 0.00948 | 0.004 | 124.14
7 | 1.221 | 0.01089 | 0.003 | 112.075
7.5 | 1.269 | 0.01239 | 0.003 | 102.428
8 | 1.319 | 0.01395 | 0.003 | 94.555
8.5 | 1.368 | 0.01567 | 0.002 | 87.285
9 | 1.416 | 0.01753 | 0.002 | 80.808
9.5 | 1.464 | 0.01951 | 0.001 | 75.031
10 | 1.502 | 0.02192 | 0.001 | 68.552
10.5 | 1.488 | 0.03431 | 0.001 | 43.382
11 | 1.464 | 0.03819 | 0 | 38.35
11.5 | 1.346 | 0.04268 | 0 | 31.536
12 | 0.883 | 0.04756 | -0.001 | 18.556
12.5 | 0.91 | 0.0523 | -0.001 | 17.403
13 | 0.937 | 0.05741 | -0.002 | 16.328
13.5 | 0.966 | 0.06026 | -0.002 | 16.031
14 | 0.993 | 0.06536 | -0.003 | 15.196
14.5 | 1.02 | 0.0716 | -0.003 | 14.246
15 | 1.046 | 0.07851 | -0.004 | 13.329

## 135. Re 16M Mach 0.50 (2)
BIGFOIL.COM POLAR EXPORT
Horten 9.00% thick 7.00% camber
Horten 9.00% thick 7.00% camber |  |  |  | Cl Max: | 1.7375 | at alpha= | 9.5 | deg
XFOIL ncrit=9 |  |  |  | L/D Max: | 235.284 | at alpha= | 8.5 | deg
Re: | 16000000 |  |  | Cd Min: | 0.15501 | at alpha= | -12.5 | deg
Mach: | 0.5 |  |  | Cl=0 at alpha= | -3.662 | deg
|  |  |  | @ Cl=0.1, Cd= | 0.034046
|  |  |  | @ Cl=0.4, Cd= | 0.0058874
|  |  |  | @ Cl=0.6, Cd= | 0.0057097
alpha (deg) | Cl | Cd | Cm | Cl/Cd
-12.5 | -0.3812 | 0.15501 | 0.0313 | -2.4592
-12 | -0.3597 | 0.1477 | 0.0275 | -2.4353
-11.5 | -0.3379 | 0.14058 | 0.0237 | -2.4036
-11 | -0.3166 | 0.13361 | 0.0201 | -2.3696
-10.5 | -0.2973 | 0.12642 | 0.0164 | -2.3517
-10 | -0.2792 | 0.11905 | 0.0128 | -2.3452
-9.5 | -0.2582 | 0.11282 | 0.0096 | -2.2886
-9 | -0.2442 | 0.10499 | 0.0061 | -2.3259
-8.5 | -0.2269 | 0.09862 | 0.0031 | -2.3008
-8 | -0.21 | 0.09253 | 0.0002 | -2.2695
-7.5 | -0.1935 | 0.08699 | -0.0023 | -2.2244
-7 | -0.1744 | 0.08271 | -0.0043 | -2.1086
-6.5 | -0.1829 | 0.0772 | -0.0052 | -2.3692
-6 | -0.1623 | 0.07244 | -0.0077 | -2.2405
-5.5 | -0.1376 | 0.06689 | -0.0104 | -2.0571
-5 | -0.1085 | 0.06095 | -0.0132 | -1.7801
-4.5 | -0.0737 | 0.05456 | -0.0155 | -1.3508
-4 | -0.0338 | 0.04739 | -0.0173 | -0.71323
-3 | 0.0662 | 0.03681 | -0.0179 | 1.7984
-2.5 | 0.1216 | 0.03228 | -0.0173 | 3.767
-2 | 0.1747 | 0.02534 | -0.0147 | 6.8942
-1.5 | 0.2324 | 0.02103 | -0.0124 | 11.0509
-1 | 0.2567 | 0.0068 | -0.0063 | 37.75
-0.5 | 0.325 | 0.0061 | -0.0042 | 53.2787
0 | 0.3938 | 0.0059 | -0.0025 | 66.7458
0.5 | 0.4628 | 0.00576 | -0.0011 | 80.3472
1 | 0.5321 | 0.00569 | -0.0002 | 93.5149
1.5 | 0.601 | 0.00571 | 0.0006 | 105.2539
2 | 0.6707 | 0.0057 | 0.0011 | 117.6667
2.5 | 0.74 | 0.00576 | 0.0016 | 128.4722
3 | 0.8098 | 0.00582 | 0.0019 | 139.1409
3.5 | 0.8798 | 0.00589 | 0.0022 | 149.3718
4 | 0.9497 | 0.00602 | 0.0025 | 157.7575
4.5 | 1.0207 | 0.00611 | 0.0028 | 167.054
5 | 1.0914 | 0.00628 | 0.0031 | 173.7898
5.5 | 1.163 | 0.00643 | 0.0035 | 180.8709
6 | 1.235 | 0.0066 | 0.0039 | 187.1212
6.5 | 1.3067 | 0.00684 | 0.0046 | 191.038
7 | 1.3598 | 0.00597 | 0.0087 | 227.7722
7.5 | 1.4286 | 0.00619 | 0.0104 | 230.7916
8 | 1.4994 | 0.00642 | 0.012 | 233.5514
8.5 | 1.5717 | 0.00668 | 0.0137 | 235.2844
9 | 1.6494 | 0.00714 | 0.0145 | 231.0084
9.5 | 1.7375 | 0.00782 | 0.0135 | 222.1867

## 136. Re 18M Mach 0.00 (1)
BIGFOIL.COM POLAR EXPORT
Horten 9.00% thick 7.00% camber
Horten 9.00% thick 7.00% camber |  |  |  | Cl Max: | 1.515 | at alpha= | 13.5 | deg
JavaFoil+Calcfoil stall+Eppler ext transition |  |  |  | L/D Max: | 170.572 | at alpha= | 9 | deg
Re: | 18000000 |  |  | Cd Min: | 0.00759 | at alpha= | 7.5 | deg
Mach: | 0 |  |  | Cl=0 at alpha= | -2.5814 | deg
|  |  |  | @ Cl=0.1, Cd= | 0.02559
|  |  |  | @ Cl=0.4, Cd= | 0.0081634
|  |  |  | @ Cl=0.6, Cd= | 0.0085673
alpha (deg) | Cl | Cd | Cm | Cl/Cd
-14.5 | -0.239 | 0.10188 | -0.002 | -2.346
-14 | -0.248 | 0.09733 | -0.001 | -2.544
-13.5 | -0.256 | 0.09265 | -0.001 | -2.765
-13 | -0.265 | 0.08792 | -0.001 | -3.008
-12.5 | -0.273 | 0.08374 | -0.001 | -3.255
-12 | -0.28 | 0.07912 | 0 | -3.54
-11.5 | -0.287 | 0.07477 | 0 | -3.837
-11 | -0.293 | 0.07097 | 0 | -4.126
-10.5 | -0.298 | 0.0674 | 0 | -4.415
-10 | -0.301 | 0.06397 | 0 | -4.702
-9.5 | -0.302 | 0.06046 | 0.001 | -5
-9 | -0.3 | 0.05748 | 0.001 | -5.228
-8.5 | -0.296 | 0.05444 | 0.001 | -5.438
-8 | -0.289 | 0.05173 | 0.001 | -5.586
-7.5 | -0.279 | 0.04883 | 0.001 | -5.713
-7 | -0.266 | 0.04572 | 0.001 | -5.815
-6.5 | -0.249 | 0.04378 | 0.002 | -5.694
-6 | -0.229 | 0.04146 | 0.002 | -5.528
-5.5 | -0.206 | 0.0393 | 0.002 | -5.23
-5 | -0.178 | 0.03727 | 0.002 | -4.782
-4.5 | -0.147 | 0.0353 | 0.002 | -4.177
-4 | -0.113 | 0.03357 | 0.002 | -3.374
-3.5 | -0.076 | 0.03195 | 0.002 | -2.376
-3 | -0.036 | 0.03044 | 0.002 | -1.174
-2.5 | 0.007 | 0.02893 | 0.003 | 0.244
-2 | 0.052 | 0.02749 | 0.003 | 1.898
-1.5 | 0.1 | 0.02559 | 0.003 | 3.893
-1 | 0.18 | 0.00853 | 0.005 | 21.101
-0.5 | 0.24 | 0.0084 | 0.005 | 28.531
0 | 0.3 | 0.00828 | 0.005 | 36.212
0.5 | 0.36 | 0.00817 | 0.005 | 44.11
1 | 0.421 | 0.00816 | 0.005 | 51.62
1.5 | 0.482 | 0.00885 | 0.005 | 54.433
2 | 0.541 | 0.00865 | 0.005 | 62.517
2.5 | 0.599 | 0.00855 | 0.005 | 70.061
3 | 0.658 | 0.00957 | 0.004 | 68.753
3.5 | 0.716 | 0.00942 | 0.004 | 76.042
4 | 0.774 | 0.00926 | 0.004 | 83.605
4.5 | 0.832 | 0.00919 | 0.004 | 90.611
5 | 0.89 | 0.0096 | 0.004 | 92.768
5.5 | 0.948 | 0.01016 | 0.004 | 93.277
6 | 1.005 | 0.00954 | 0.003 | 105.386
6.5 | 1.063 | 0.00787 | 0.003 | 135.041
7 | 1.12 | 0.00767 | 0.003 | 145.922
7.5 | 1.176 | 0.00759 | 0.003 | 154.953
8 | 1.233 | 0.00773 | 0.002 | 159.467
8.5 | 1.287 | 0.00795 | 0.002 | 161.909
9 | 1.34 | 0.00785 | 0.002 | 170.572
9.5 | 1.388 | 0.0087 | 0.001 | 159.544
10 | 1.425 | 0.00954 | 0.001 | 149.427
10.5 | 1.447 | 0.01121 | 0.001 | 129.142
11 | 1.438 | 0.01952 | 0 | 73.672
11.5 | 1.464 | 0.02188 | 0 | 66.911
12 | 1.485 | 0.02386 | -0.001 | 62.249
12.5 | 1.502 | 0.02592 | -0.001 | 57.928
13 | 1.512 | 0.02809 | -0.001 | 53.82
13.5 | 1.515 | 0.03036 | -0.002 | 49.91
14 | 1.513 | 0.0328 | -0.002 | 46.123
14.5 | 1.503 | 0.03534 | -0.003 | 42.537
15 | 1.488 | 0.0381 | -0.003 | 39.048
15.5 | 1.461 | 0.0409 | -0.004 | 35.715
16 | 1.426 | 0.04397 | -0.004 | 32.439
16.5 | 1.386 | 0.04707 | -0.005 | 29.452
17 | 1.341 | 0.05045 | -0.005 | 26.585
17.5 | 1.292 | 0.05405 | -0.006 | 23.907
18 | 1.24 | 0.05783 | -0.006 | 21.445
18.5 | 1.186 | 0.06188 | -0.007 | 19.167

## 137. Re 18M Mach 0.00 (2)
BIGFOIL.COM POLAR EXPORT
Horten 9.00% thick 7.00% camber
Horten 9.00% thick 7.00% camber |  |  |  | Cl Max: | 1.7782 | at alpha= | 15 | deg
XFOIL ncrit=9 |  |  |  | L/D Max: | 237.348 | at alpha= | 8.5 | deg
Re: | 18000000 |  |  | Cd Min: | 0.10376 | at alpha= | 20 | deg
Mach: | 0 |  |  | Cl=0 at alpha= | -2.8536 | deg
|  |  |  | @ Cl=0.1, Cd= | 0.0057279
|  |  |  | @ Cl=0.4, Cd= | 0.0053213
|  |  |  | @ Cl=0.6, Cd= | 0.0053195
alpha (deg) | Cl | Cd | Cm | Cl/Cd
-9.5 | -0.3732 | 0.09112 | 0.0005 | -4.0957
-7.5 | -0.5141 | 0.01046 | -0.0063 | -49.1491
-7 | -0.461 | 0.00929 | -0.0055 | -49.6233
-6.5 | -0.4063 | 0.00861 | -0.0048 | -47.1893
-6 | -0.3522 | 0.00764 | -0.004 | -46.0995
-5.5 | -0.2966 | 0.00722 | -0.0035 | -41.0803
-5 | -0.2407 | 0.00694 | -0.0029 | -34.683
-4.5 | -0.1846 | 0.00669 | -0.0025 | -27.5934
-4 | -0.1286 | 0.00649 | -0.002 | -19.8151
-3.5 | -0.0725 | 0.00628 | -0.0016 | -11.5446
-3 | -0.0164 | 0.00612 | -0.0012 | -2.6797
-2.5 | 0.0396 | 0.00595 | -0.0007 | 6.6555
-2 | 0.0952 | 0.00574 | -0.0003 | 16.5854
-1.5 | 0.1506 | 0.0056 | 0.0002 | 26.8929
-1 | 0.207 | 0.0055 | 0.0004 | 37.6364
-0.5 | 0.2632 | 0.00545 | 0.0007 | 48.2936
0 | 0.3192 | 0.00537 | 0.0009 | 59.4413
0.5 | 0.3757 | 0.00533 | 0.001 | 70.4878
1 | 0.4319 | 0.00531 | 0.0011 | 81.3371
1.5 | 0.4886 | 0.00529 | 0.0011 | 92.3629
2 | 0.545 | 0.0053 | 0.0011 | 102.8302
2.5 | 0.6014 | 0.00532 | 0.0011 | 113.0451
3 | 0.6581 | 0.00533 | 0.0009 | 123.4709
3.5 | 0.7143 | 0.00539 | 0.0008 | 132.5232
4 | 0.7708 | 0.00543 | 0.0005 | 141.9521
4.5 | 0.8272 | 0.00548 | 0.0003 | 150.9489
5 | 0.8832 | 0.00559 | 0 | 157.9964
5.5 | 0.9396 | 0.00564 | -0.0003 | 166.5957
6 | 0.9953 | 0.00575 | -0.0006 | 173.0957
6.5 | 1.051 | 0.00584 | -0.001 | 179.9658
7 | 1.0933 | 0.00491 | 0.0012 | 222.668
7.5 | 1.1459 | 0.005 | 0.0014 | 229.18
8 | 1.2 | 0.00508 | 0.0013 | 236.2205
8.5 | 1.2532 | 0.00528 | 0.0013 | 237.3485
9 | 1.304 | 0.0056 | 0.0016 | 232.8571
9.5 | 1.3568 | 0.0064 | 0.001 | 212
10 | 1.4089 | 0.00775 | -0.0002 | 181.7935
11 | 1.5084 | 0.01061 | -0.0021 | 142.1678
11.5 | 1.5604 | 0.01162 | -0.0034 | 134.2857
12 | 1.613 | 0.01243 | -0.0047 | 129.7667
12.5 | 1.6641 | 0.01333 | -0.006 | 124.8387
13 | 1.71 | 0.01427 | -0.0064 | 119.8318
13.5 | 1.7422 | 0.01533 | -0.0043 | 113.6464
14 | 1.7726 | 0.01663 | -0.0027 | 106.5905
14.5 | 1.774 | 0.02061 | -0.0025 | 86.0747
15 | 1.7782 | 0.0261 | -0.0048 | 68.1303
15.5 | 1.7721 | 0.03198 | -0.0058 | 55.4128
16 | 1.7548 | 0.03876 | -0.0065 | 45.2735
16.5 | 1.7322 | 0.04617 | -0.0072 | 37.5179
17 | 1.7127 | 0.05377 | -0.0085 | 31.8523
17.5 | 1.6986 | 0.06096 | -0.0099 | 27.8642
18 | 1.6769 | 0.06937 | -0.0118 | 24.1733
18.5 | 1.6597 | 0.07733 | -0.0137 | 21.4626
19 | 1.6323 | 0.08689 | -0.0163 | 18.7858
19.5 | 1.619 | 0.09474 | -0.0187 | 17.0889
20 | 1.5982 | 0.10376 | -0.0215 | 15.4029

## 138. Re 18M Mach 0.10 (1)
BIGFOIL.COM POLAR EXPORT
Horten 9.00% thick 7.00% camber
Horten 9.00% thick 7.00% camber |  |  |  | Cl Max: | 1.512 | at alpha= | 13.5 | deg
JavaFoil+Calcfoil stall+Eppler ext transition |  |  |  | L/D Max: | 165.012 | at alpha= | 8.5 | deg
Re: | 18000000 |  |  | Cd Min: | 0.00767 | at alpha= | 7.5 | deg
Mach: | 0.1 |  |  | Cl=0 at alpha= | -2.5814 | deg
|  |  |  | @ Cl=0.1, Cd= | 0.02587
|  |  |  | @ Cl=0.4, Cd= | 0.0081951
|  |  |  | @ Cl=0.6, Cd= | 0.0085941
alpha (deg) | Cl | Cd | Cm | Cl/Cd
-14 | -0.211 | 0.09815 | -0.001 | -2.151
-13.5 | -0.221 | 0.09336 | -0.001 | -2.369
-13 | -0.231 | 0.08845 | -0.001 | -2.614
-12.5 | -0.241 | 0.08413 | -0.001 | -2.865
-12 | -0.25 | 0.08017 | 0 | -3.124
-11.5 | -0.259 | 0.0758 | 0 | -3.422
-11 | -0.268 | 0.07154 | 0 | -3.74
-10.5 | -0.275 | 0.06784 | 0 | -4.048
-10 | -0.28 | 0.06431 | 0 | -4.358
-9.5 | -0.284 | 0.06066 | 0.001 | -4.685
-9 | -0.285 | 0.05715 | 0.001 | -4.983
-8.5 | -0.283 | 0.05467 | 0.001 | -5.17
-8 | -0.278 | 0.052 | 0.001 | -5.343
-7.5 | -0.27 | 0.04913 | 0.001 | -5.493
-7 | -0.259 | 0.04596 | 0.001 | -5.628
-6.5 | -0.244 | 0.04406 | 0.002 | -5.534
-6 | -0.225 | 0.04173 | 0.002 | -5.398
-5.5 | -0.203 | 0.03947 | 0.002 | -5.139
-5 | -0.177 | 0.03744 | 0.002 | -4.715
-4.5 | -0.146 | 0.0355 | 0.002 | -4.125
-4 | -0.113 | 0.03374 | 0.002 | -3.343
-3.5 | -0.076 | 0.03213 | 0.002 | -2.358
-3 | -0.036 | 0.03059 | 0.002 | -1.167
-2.5 | 0.007 | 0.02911 | 0.003 | 0.243
-2 | 0.052 | 0.02766 | 0.003 | 1.889
-1.5 | 0.1 | 0.02587 | 0.003 | 3.857
-1 | 0.181 | 0.00857 | 0.005 | 21.067
-0.5 | 0.241 | 0.00845 | 0.005 | 28.483
0 | 0.301 | 0.0083 | 0.005 | 36.285
0.5 | 0.362 | 0.00822 | 0.005 | 44.054
1 | 0.423 | 0.00818 | 0.005 | 51.714
1.5 | 0.484 | 0.00889 | 0.005 | 54.443
2 | 0.543 | 0.00871 | 0.005 | 62.391
2.5 | 0.602 | 0.00859 | 0.005 | 70.087
3 | 0.661 | 0.00961 | 0.004 | 68.756
3.5 | 0.72 | 0.00947 | 0.004 | 76.017
4 | 0.778 | 0.00931 | 0.004 | 83.565
4.5 | 0.836 | 0.00924 | 0.004 | 90.561
5 | 0.895 | 0.00916 | 0.004 | 97.629
5.5 | 0.952 | 0.01022 | 0.004 | 93.188
6 | 1.01 | 0.0096 | 0.003 | 105.219
6.5 | 1.068 | 0.00792 | 0.003 | 134.863
7 | 1.125 | 0.00774 | 0.003 | 145.395
7.5 | 1.182 | 0.00767 | 0.003 | 154.062
8 | 1.238 | 0.00813 | 0.002 | 152.179
8.5 | 1.292 | 0.00783 | 0.002 | 165.012
9 | 1.345 | 0.00831 | 0.002 | 161.766
9.5 | 1.392 | 0.00885 | 0.001 | 157.316
10 | 1.426 | 0.00986 | 0.001 | 144.584
10.5 | 1.448 | 0.01165 | 0.001 | 124.287
11 | 1.441 | 0.02022 | 0 | 71.263
11.5 | 1.467 | 0.02238 | 0 | 65.534
12 | 1.487 | 0.02439 | -0.001 | 60.972
12.5 | 1.502 | 0.02651 | -0.001 | 56.667
13 | 1.51 | 0.02869 | -0.001 | 52.643
13.5 | 1.512 | 0.03102 | -0.002 | 48.74
14 | 1.506 | 0.03351 | -0.002 | 44.948
14.5 | 1.493 | 0.03613 | -0.003 | 41.334
15 | 1.473 | 0.03889 | -0.003 | 37.893
15.5 | 1.441 | 0.04193 | -0.004 | 34.379
16 | 1.402 | 0.04501 | -0.004 | 31.14
16.5 | 1.356 | 0.04822 | -0.005 | 28.112
17 | 1.304 | 0.05173 | -0.005 | 25.216
17.5 | 1.249 | 0.05547 | -0.006 | 22.517
18 | 1.191 | 0.05942 | -0.006 | 20.039
18.5 | 1.13 | 0.06345 | -0.007 | 17.816

## 139. Re 18M Mach 0.10 (2)
BIGFOIL.COM POLAR EXPORT
Horten 9.00% thick 7.00% camber
Horten 9.00% thick 7.00% camber |  |  |  | Cl Max: | 1.7707 | at alpha= | 14.5 | deg
XFOIL ncrit=9 |  |  |  | L/D Max: | 237.797 | at alpha= | 8.5 | deg
Re: | 18000000 |  |  | Cd Min: | 0.13701 | at alpha= | -12 | deg
Mach: | 0.1 |  |  | Cl=0 at alpha= | -2.8507 | deg
|  |  |  | @ Cl=0.1, Cd= | 0.005768
|  |  |  | @ Cl=0.4, Cd= | 0.0053323
|  |  |  | @ Cl=0.6, Cd= | 0.005328
alpha (deg) | Cl | Cd | Cm | Cl/Cd
-12 | -0.3163 | 0.13701 | 0.0284 | -2.3086
-11.5 | -0.3146 | 0.12627 | 0.0241 | -2.4915
-11 | -0.2973 | 0.12066 | 0.0212 | -2.4639
-9 | -0.3813 | 0.08633 | -0.001 | -4.4168
-7 | -0.4636 | 0.01066 | -0.0069 | -43.4897
-5.5 | -0.3001 | 0.00742 | -0.0043 | -40.4447
-5 | -0.2437 | 0.00705 | -0.0036 | -34.5674
-4.5 | -0.1869 | 0.00677 | -0.0031 | -27.6071
-4 | -0.1302 | 0.00656 | -0.0025 | -19.8476
-3.5 | -0.0735 | 0.00632 | -0.002 | -11.6297
-3 | -0.0169 | 0.00616 | -0.0015 | -2.7435
-2.5 | 0.0397 | 0.00598 | -0.001 | 6.6388
-2 | 0.0958 | 0.00578 | -0.0005 | 16.5744
-1.5 | 0.1517 | 0.00562 | 0 | 26.9929
-1 | 0.2084 | 0.00551 | 0.0003 | 37.8221
-0.5 | 0.2651 | 0.00546 | 0.0006 | 48.5531
0 | 0.3215 | 0.00538 | 0.0008 | 59.7584
0.5 | 0.3783 | 0.00534 | 0.001 | 70.8427
1 | 0.4349 | 0.00532 | 0.0011 | 81.7481
1.5 | 0.492 | 0.0053 | 0.0011 | 92.8302
2 | 0.5488 | 0.00531 | 0.0011 | 103.3522
2.5 | 0.6056 | 0.00533 | 0.0011 | 113.621
3 | 0.6627 | 0.00534 | 0.0009 | 124.1011
3.5 | 0.7193 | 0.0054 | 0.0008 | 133.2037
4 | 0.7763 | 0.00544 | 0.0006 | 142.7022
4.5 | 0.833 | 0.0055 | 0.0004 | 151.4545
5 | 0.8895 | 0.0056 | 0.0001 | 158.8393
5.5 | 0.9463 | 0.00565 | -0.0002 | 167.4867
6 | 1.0025 | 0.00578 | -0.0005 | 173.4429
6.5 | 1.0587 | 0.00586 | -0.0008 | 180.6655
7 | 1.1013 | 0.00494 | 0.0014 | 222.9352
7.5 | 1.1544 | 0.00503 | 0.0016 | 229.503
8 | 1.209 | 0.00511 | 0.0015 | 236.5949
8.5 | 1.2627 | 0.00531 | 0.0015 | 237.7966
9 | 1.3142 | 0.00563 | 0.0019 | 233.4281
9.5 | 1.3679 | 0.00637 | 0.0013 | 214.741
10 | 1.4203 | 0.00777 | 0.0001 | 182.7928
11 | 1.52 | 0.01077 | -0.0017 | 141.1328
11.5 | 1.5723 | 0.01183 | -0.0029 | 132.9079
12 | 1.6253 | 0.01269 | -0.0042 | 128.0772
12.5 | 1.6764 | 0.01366 | -0.0054 | 122.7233
13 | 1.7188 | 0.01464 | -0.0049 | 117.4044
13.5 | 1.7501 | 0.01583 | -0.0029 | 110.5559
14 | 1.7661 | 0.01756 | 0.0005 | 100.5752
14.5 | 1.7707 | 0.02329 | -0.0033 | 76.0283
15 | 1.7661 | 0.02931 | -0.0047 | 60.2559
15.5 | 1.7532 | 0.0357 | -0.0054 | 49.1092
16 | 1.732 | 0.04288 | -0.006 | 40.3918
16.5 | 1.7117 | 0.05034 | -0.007 | 34.0028
17 | 1.6916 | 0.05821 | -0.0084 | 29.0603
17.5 | 1.6757 | 0.06576 | -0.01 | 25.4821
18 | 1.6547 | 0.07418 | -0.012 | 22.3066
18.5 | 1.6371 | 0.08234 | -0.0141 | 19.8822
19 | 1.6175 | 0.09096 | -0.0165 | 17.7825
19.5 | 1.6031 | 0.099 | -0.019 | 16.1929

## 140. Re 18M Mach 0.25 (1)
BIGFOIL.COM POLAR EXPORT
Horten 9.00% thick 7.00% camber
Horten 9.00% thick 7.00% camber |  |  |  | Cl Max: | 1.498 | at alpha= | 12.5 | deg
JavaFoil+Calcfoil stall+Eppler ext transition |  |  |  | L/D Max: | 163.296 | at alpha= | 8 | deg
Re: | 18000000 |  |  | Cd Min: | 0.00776 | at alpha= | 8 | deg
Mach: | 0.25 |  |  | Cl=0 at alpha= | -2.5833 | deg
|  |  |  | @ Cl=0.1, Cd= | 0.027281
|  |  |  | @ Cl=0.4, Cd= | 0.0083308
|  |  |  | @ Cl=0.6, Cd= | 0.00881
alpha (deg) | Cl | Cd | Cm | Cl/Cd
-12 | -0.054 | 0.08062 | 0 | -0.666
-11.5 | -0.051 | 0.07582 | 0 | -0.671
-11 | -0.048 | 0.07305 | 0 | -0.657
-10.5 | -0.045 | 0.06955 | 0 | -0.65
-10 | -0.042 | 0.06571 | 0 | -0.645
-9.5 | -0.102 | 0.06243 | 0.001 | -1.641
-9 | -0.135 | 0.05892 | 0.001 | -2.292
-8.5 | -0.159 | 0.05589 | 0.001 | -2.84
-8 | -0.176 | 0.05262 | 0.001 | -3.354
-7.5 | -0.189 | 0.0503 | 0.001 | -3.754
-7 | -0.196 | 0.04762 | 0.001 | -4.105
-6.5 | -0.196 | 0.04506 | 0.002 | -4.355
-6 | -0.191 | 0.04271 | 0.002 | -4.47
-5.5 | -0.179 | 0.04073 | 0.002 | -4.4
-5 | -0.161 | 0.03862 | 0.002 | -4.179
-4.5 | -0.138 | 0.03659 | 0.002 | -3.761
-4 | -0.108 | 0.03474 | 0.002 | -3.119
-3.5 | -0.074 | 0.03311 | 0.002 | -2.235
-3 | -0.035 | 0.03158 | 0.002 | -1.119
-2.5 | 0.007 | 0.03013 | 0.003 | 0.235
-2 | 0.053 | 0.02873 | 0.003 | 1.83
-1.5 | 0.101 | 0.02725 | 0.003 | 3.697
-1 | 0.151 | 0.02551 | 0.003 | 5.934
-0.5 | 0.246 | 0.00862 | 0.005 | 28.548
0 | 0.309 | 0.00844 | 0.005 | 36.566
0.5 | 0.371 | 0.00834 | 0.005 | 44.532
1 | 0.434 | 0.00832 | 0.005 | 52.202
1.5 | 0.497 | 0.0091 | 0.005 | 54.652
2 | 0.558 | 0.00888 | 0.005 | 62.862
2.5 | 0.618 | 0.00878 | 0.005 | 70.474
3 | 0.679 | 0.00867 | 0.005 | 78.269
3.5 | 0.739 | 0.00971 | 0.004 | 76.1
4 | 0.799 | 0.00954 | 0.004 | 83.74
4.5 | 0.859 | 0.00945 | 0.004 | 90.885
5 | 0.918 | 0.00936 | 0.004 | 98.14
5.5 | 0.978 | 0.00929 | 0.004 | 105.243
6 | 1.037 | 0.00997 | 0.004 | 104.017
6.5 | 1.095 | 0.00825 | 0.003 | 132.738
7 | 1.154 | 0.00811 | 0.003 | 142.284
7.5 | 1.211 | 0.00793 | 0.003 | 152.701
8 | 1.267 | 0.00776 | 0.002 | 163.296
8.5 | 1.319 | 0.00837 | 0.002 | 157.599
9 | 1.364 | 0.00905 | 0.002 | 150.717
9.5 | 1.398 | 0.01037 | 0.001 | 134.775
10 | 1.433 | 0.01206 | 0.001 | 118.748
10.5 | 1.46 | 0.01399 | 0.001 | 104.387
11 | 1.459 | 0.02296 | 0 | 63.537
11.5 | 1.481 | 0.02515 | 0 | 58.875
12 | 1.494 | 0.02738 | -0.001 | 54.553
12.5 | 1.498 | 0.02977 | -0.001 | 50.329
13 | 1.492 | 0.03226 | -0.001 | 46.256
13.5 | 1.475 | 0.03498 | -0.002 | 42.171
14 | 1.446 | 0.03789 | -0.002 | 38.174
14.5 | 1.405 | 0.04098 | -0.003 | 34.293
15 | 1.352 | 0.04444 | -0.003 | 30.415
15.5 | 1.278 | 0.0479 | -0.004 | 26.675
16 | 1.189 | 0.0519 | -0.004 | 22.917
16.5 | 1.09 | 0.056 | -0.005 | 19.466
17 | 0.981 | 0.06038 | -0.005 | 16.254
17.5 | 0.865 | 0.06501 | -0.006 | 13.312

## 141. Re 18M Mach 0.25 (2)
BIGFOIL.COM POLAR EXPORT
Horten 9.00% thick 7.00% camber
Horten 9.00% thick 7.00% camber |  |  |  | Cl Max: | 1.7305 | at alpha= | 13 | deg
XFOIL ncrit=9 |  |  |  | L/D Max: | 238.406 | at alpha= | 8.5 | deg
Re: | 18000000 |  |  | Cd Min: | 0.09719 | at alpha= | 18 | deg
Mach: | 0.25 |  |  | Cl=0 at alpha= | -2.835 | deg
|  |  |  | @ Cl=0.1, Cd= | 0.0059966
|  |  |  | @ Cl=0.4, Cd= | 0.0053876
|  |  |  | @ Cl=0.6, Cd= | 0.0053649
alpha (deg) | Cl | Cd | Cm | Cl/Cd
-5 | -0.2573 | 0.00916 | -0.008 | -28.0895
-4.5 | -0.2 | 0.00758 | -0.0067 | -26.3852
-4 | -0.1399 | 0.00706 | -0.0056 | -19.8159
-3.5 | -0.0797 | 0.00668 | -0.0045 | -11.9311
-3 | -0.0197 | 0.00644 | -0.0036 | -3.059
-2.5 | 0.04 | 0.00619 | -0.0028 | 6.462
-2 | 0.0992 | 0.006 | -0.002 | 16.5333
-1.5 | 0.1576 | 0.00575 | -0.0012 | 27.4087
-1 | 0.2162 | 0.00559 | -0.0005 | 38.6762
-0.5 | 0.2752 | 0.00553 | 0 | 49.7649
0 | 0.3342 | 0.00543 | 0.0004 | 61.547
0.5 | 0.3929 | 0.00539 | 0.0007 | 72.8942
1 | 0.452 | 0.00537 | 0.0009 | 84.1713
1.5 | 0.5112 | 0.00534 | 0.001 | 95.7303
2 | 0.57 | 0.00537 | 0.0011 | 106.1453
2.5 | 0.6293 | 0.00536 | 0.0011 | 117.4067
3 | 0.6883 | 0.0054 | 0.0011 | 127.463
3.5 | 0.7473 | 0.00547 | 0.001 | 136.6179
4 | 0.8067 | 0.0055 | 0.0008 | 146.6727
4.5 | 0.8655 | 0.00561 | 0.0007 | 154.2781
5 | 0.9248 | 0.00567 | 0.0005 | 163.1041
5.5 | 0.984 | 0.00576 | 0.0003 | 170.8333
6 | 1.0426 | 0.0059 | 0.0001 | 176.7119
6.5 | 1.1019 | 0.00597 | -0.0001 | 184.5729
7 | 1.146 | 0.00512 | 0.0024 | 223.8281
7.5 | 1.2021 | 0.00518 | 0.0028 | 232.0656
8 | 1.2594 | 0.00529 | 0.0029 | 238.0718
8.5 | 1.316 | 0.00552 | 0.0032 | 238.4058
9 | 1.371 | 0.0058 | 0.0037 | 236.3793
9.5 | 1.429 | 0.0065 | 0.0031 | 219.8462
10 | 1.4873 | 0.00766 | 0.002 | 194.1645
10.5 | 1.5321 | 0.01022 | 0.0019 | 149.9119
11 | 1.5837 | 0.01192 | 0.001 | 132.8607
11.5 | 1.6377 | 0.0132 | 0 | 124.0682
12 | 1.691 | 0.01445 | -0.001 | 117.0242
12.5 | 1.7278 | 0.0159 | 0.0005 | 108.6667
13 | 1.7305 | 0.02015 | 0.001 | 85.8809
13.5 | 1.7305 | 0.02632 | -0.0012 | 65.7485
14 | 1.715 | 0.03309 | -0.0017 | 51.8283
14.5 | 1.692 | 0.0404 | -0.002 | 41.8812
15 | 1.6599 | 0.04888 | -0.0029 | 33.9587
15.5 | 1.6459 | 0.05598 | -0.0039 | 29.4016
16 | 1.623 | 0.06435 | -0.0055 | 25.2214
16.5 | 1.6067 | 0.07218 | -0.0071 | 22.2596
17 | 1.5853 | 0.08091 | -0.0093 | 19.5934
17.5 | 1.5701 | 0.08898 | -0.0114 | 17.6455
18 | 1.5555 | 0.09719 | -0.0138 | 16.0047

## 142. Re 18M Mach 0.50 (1)
BIGFOIL.COM POLAR EXPORT
Horten 9.00% thick 7.00% camber
Horten 9.00% thick 7.00% camber |  |  |  | Cl Max: | 1.503 | at alpha= | 10 | deg
JavaFoil+Calcfoil stall+Eppler ext transition |  |  |  | L/D Max: | 127.281 | at alpha= | 6.5 | deg
Re: | 18000000 |  |  | Cd Min: | 0.0053 | at alpha= | 0 | deg
Mach: | 0.5 |  |  | Cl=0 at alpha= | -2.5741 | deg
|  |  |  | @ Cl=0.1, Cd= | 0.030237
|  |  |  | @ Cl=0.4, Cd= | 0.0080642
|  |  |  | @ Cl=0.6, Cd= | 0.0084803
alpha (deg) | Cl | Cd | Cm | Cl/Cd
-20 | -0.913 | 0.14821 | -0.007 | -6.161
-19.5 | -0.889 | 0.13983 | -0.007 | -6.354
-19 | -0.86 | 0.14928 | -0.006 | -5.764
-18.5 | -0.835 | 0.14228 | -0.005 | -5.871
-18 | -0.811 | 0.1318 | -0.005 | -6.15
-17.5 | -0.786 | 0.1203 | -0.005 | -6.534
-17 | -0.761 | 0.11307 | -0.004 | -6.73
-16.5 | -0.733 | 0.11741 | -0.004 | -6.245
-16 | -0.708 | 0.11198 | -0.003 | -6.319
-15.5 | -0.683 | 0.10358 | -0.003 | -6.59
-15 | -0.657 | 0.09647 | -0.003 | -6.815
-14.5 | -0.633 | 0.08831 | -0.002 | -7.165
-14 | -0.605 | 0.08907 | -0.002 | -6.791
-13.5 | -0.579 | 0.08472 | -0.001 | -6.834
-13 | -0.554 | 0.07858 | -0.001 | -7.046
-12.5 | -0.528 | 0.07332 | -0.001 | -7.204
-12 | -0.501 | 0.07183 | -0.001 | -6.976
-11.5 | -0.475 | 0.06826 | 0 | -6.956
-11 | -0.449 | 0.06433 | 0 | -6.976
-10.5 | -0.423 | 0.05965 | 0 | -7.096
-10 | -0.396 | 0.05992 | 0.001 | -6.606
-9.5 | -0.369 | 0.05659 | 0.001 | -6.529
-9 | -0.343 | 0.05339 | 0.001 | -6.427
-8.5 | -0.317 | 0.04965 | 0.001 | -6.386
-8 | -0.29 | 0.04952 | 0.001 | -5.854
-7.5 | -0.263 | 0.04656 | 0.002 | -5.657
-7 | -0.237 | 0.04392 | 0.002 | -5.394
-6.5 | -0.211 | 0.04084 | 0.002 | -5.156
-6 | -0.183 | 0.0408 | 0.002 | -4.494
-5.5 | -0.157 | 0.03852 | 0.002 | -4.07
-5 | -0.13 | 0.0364 | 0.002 | -3.573
-4.5 | -0.103 | 0.03633 | 0.002 | -2.837
-4 | -0.076 | 0.03437 | 0.002 | -2.221
-3.5 | -0.049 | 0.03404 | 0.002 | -1.451
-3 | -0.023 | 0.03252 | 0.003 | -0.694
-2.5 | 0.004 | 0.03219 | 0.003 | 0.135
-2 | 0.031 | 0.03089 | 0.003 | 1.012
-1.5 | 0.095 | 0.03033 | 0.003 | 3.12
-1 | 0.155 | 0.02921 | 0.003 | 5.293
-0.5 | 0.215 | 0.02788 | 0.003 | 7.703
0 | 0.338 | 0.0053 | 0.003 | 63.723
0.5 | 0.41 | 0.00851 | 0.006 | 48.229
1 | 0.483 | 0.00846 | 0.005 | 57.027
1.5 | 0.554 | 0.00846 | 0.005 | 65.479
2 | 0.622 | 0.00849 | 0.005 | 73.206
2.5 | 0.689 | 0.00853 | 0.005 | 80.719
3 | 0.755 | 0.00919 | 0.005 | 82.165
3.5 | 0.822 | 0.00929 | 0.005 | 88.426
4 | 0.888 | 0.01001 | 0.005 | 88.68
4.5 | 0.953 | 0.00977 | 0.005 | 97.58
5 | 1.018 | 0.00936 | 0.004 | 108.709
5.5 | 1.08 | 0.00951 | 0.004 | 113.596
6 | 1.137 | 0.00969 | 0.004 | 117.406
6.5 | 1.18 | 0.00927 | 0.004 | 127.281
7 | 1.222 | 0.0108 | 0.003 | 113.212
7.5 | 1.271 | 0.01222 | 0.003 | 104.012
8 | 1.319 | 0.01385 | 0.003 | 95.258
8.5 | 1.369 | 0.01552 | 0.002 | 88.212
9 | 1.417 | 0.0174 | 0.002 | 81.428
9.5 | 1.464 | 0.01949 | 0.001 | 75.146
10 | 1.503 | 0.02182 | 0.001 | 68.887
10.5 | 1.49 | 0.03371 | 0.001 | 44.19
11 | 1.466 | 0.0375 | 0 | 39.092
11.5 | 1.347 | 0.0419 | 0 | 32.152
12 | 0.883 | 0.04669 | -0.001 | 18.92
12.5 | 0.911 | 0.05132 | -0.001 | 17.749
13 | 0.938 | 0.05642 | -0.002 | 16.629
13.5 | 0.967 | 0.0592 | -0.002 | 16.333
14 | 0.994 | 0.06434 | -0.003 | 15.452
14.5 | 1.021 | 0.07028 | -0.003 | 14.527
15 | 1.047 | 0.07704 | -0.004 | 13.595

## 143. Re 18M Mach 0.50 (2)
BIGFOIL.COM POLAR EXPORT
Horten 9.00% thick 7.00% camber
Horten 9.00% thick 7.00% camber |  |  |  | Cl Max: | 1.8142 | at alpha= | 10 | deg
XFOIL ncrit=9 |  |  |  | L/D Max: | 239.268 | at alpha= | 8 | deg
Re: | 18000000 |  |  | Cd Min: | 0.26385 | at alpha= | -20 | deg
Mach: | 0.5 |  |  | Cl=0 at alpha= | -3.6674 | deg
|  |  |  | @ Cl=0.1, Cd= | 0.033641
|  |  |  | @ Cl=0.4, Cd= | 0.0057657
|  |  |  | @ Cl=0.6, Cd= | 0.0055903
alpha (deg) | Cl | Cd | Cm | Cl/Cd
-20 | -0.7339 | 0.26385 | 0.0959 | -2.7815
-19.5 | -0.5899 | 0.23474 | 0.098 | -2.513
-19 | -0.5714 | 0.22777 | 0.0937 | -2.5087
-18.5 | -0.553 | 0.22057 | 0.0894 | -2.5071
-18 | -0.5331 | 0.21444 | 0.0851 | -2.486
-17.5 | -0.5136 | 0.20768 | 0.081 | -2.473
-17 | -0.4944 | 0.20078 | 0.0766 | -2.4624
-16.5 | -0.4752 | 0.19406 | 0.0724 | -2.4487
-16 | -0.4562 | 0.18739 | 0.068 | -2.4345
-15.5 | -0.4376 | 0.18055 | 0.0637 | -2.4237
-15 | -0.4189 | 0.1739 | 0.0594 | -2.4089
-14.5 | -0.4003 | 0.16743 | 0.0551 | -2.3908
-14 | -0.3815 | 0.16141 | 0.0509 | -2.3635
-13.5 | -0.3612 | 0.15633 | 0.0469 | -2.3105
-13 | -0.3428 | 0.15189 | 0.0427 | -2.2569
-12.5 | -0.323 | 0.1469 | 0.0388 | -2.1988
-12 | -0.303 | 0.14065 | 0.0349 | -2.1543
-11.5 | -0.2835 | 0.1341 | 0.0312 | -2.1141
-11 | -0.2645 | 0.12736 | 0.0274 | -2.0768
-10.5 | -0.2958 | 0.12648 | 0.0163 | -2.3387
-10 | -0.2801 | 0.1185 | 0.0125 | -2.3637
-9.5 | -0.2589 | 0.11234 | 0.0093 | -2.3046
-9 | -0.2445 | 0.10468 | 0.0058 | -2.3357
-8 | -0.2099 | 0.09232 | 0 | -2.2736
-7.5 | -0.1936 | 0.08678 | -0.0025 | -2.2309
-7 | -0.1743 | 0.08259 | -0.0045 | -2.1104
-6.5 | -0.1842 | 0.07705 | -0.0053 | -2.3907
-6 | -0.1622 | 0.07235 | -0.0078 | -2.2419
-5.5 | -0.1357 | 0.06709 | -0.0104 | -2.0227
-5 | -0.1084 | 0.06088 | -0.0133 | -1.7806
-4.5 | -0.0765 | 0.05319 | -0.0159 | -1.4382
-4 | -0.0345 | 0.04678 | -0.0174 | -0.73749
-2.5 | 0.1211 | 0.03158 | -0.0171 | 3.8347
-2 | 0.1725 | 0.02415 | -0.0142 | 7.1429
-1.5 | 0.2304 | 0.01998 | -0.0119 | 11.5315
-1 | 0.2552 | 0.0065 | -0.0061 | 39.2615
-0.5 | 0.3238 | 0.00595 | -0.004 | 54.4202
0 | 0.3929 | 0.00578 | -0.0023 | 67.9758
0.5 | 0.4624 | 0.00564 | -0.001 | 81.9858
1 | 0.5315 | 0.00561 | -0.0001 | 94.7415
1.5 | 0.6009 | 0.00559 | 0.0007 | 107.4955
2 | 0.6705 | 0.0056 | 0.0012 | 119.7321
2.5 | 0.7398 | 0.00567 | 0.0016 | 130.4762
3 | 0.8099 | 0.0057 | 0.0019 | 142.0877
3.5 | 0.8797 | 0.00581 | 0.0022 | 151.4114
4 | 0.9501 | 0.0059 | 0.0025 | 161.0339
4.5 | 1.0209 | 0.00601 | 0.0028 | 169.8669
5 | 1.0916 | 0.00618 | 0.0031 | 176.6343
5.5 | 1.1636 | 0.0063 | 0.0034 | 184.6984
6 | 1.2353 | 0.00651 | 0.0039 | 189.7542
6.5 | 1.3077 | 0.00669 | 0.0045 | 195.4709
7 | 1.3627 | 0.00592 | 0.0082 | 230.1858
7.5 | 1.4308 | 0.00611 | 0.01 | 234.1735
8 | 1.5026 | 0.00628 | 0.0116 | 239.2675
8.5 | 1.5742 | 0.00661 | 0.0133 | 238.1543
9 | 1.6469 | 0.00694 | 0.0152 | 237.3055
9.5 | 1.7342 | 0.00763 | 0.0143 | 227.287
10 | 1.8142 | 0.00883 | 0.0142 | 205.4587
12 | 1.613 | 0.04866 | 0.008 | 33.1484
12.5 | 1.5137 | 0.06278 | 0.0048 | 24.1112
13 | 1.493 | 0.07091 | 0.0034 | 21.0549
13.5 | 1.4523 | 0.08125 | 0.0007 | 17.8745
14 | 1.4253 | 0.09071 | -0.0019 | 15.7127
15 | 1.3997 | 0.10762 | -0.0068 | 13.0059

## 144. Re 20M Mach 0.00 (1)
BIGFOIL.COM POLAR EXPORT
Horten 9.00% thick 7.00% camber
Horten 9.00% thick 7.00% camber |  |  |  | Cl Max: | 1.517 | at alpha= | 13.5 | deg
JavaFoil+Calcfoil stall+Eppler ext transition |  |  |  | L/D Max: | 171.522 | at alpha= | 9 | deg
Re: | 20000000 |  |  | Cd Min: | 0.00759 | at alpha= | 7.5 | deg
Mach: | 0 |  |  | Cl=0 at alpha= | -2.5814 | deg
|  |  |  | @ Cl=0.1, Cd= | 0.02514
|  |  |  | @ Cl=0.4, Cd= | 0.0086674
|  |  |  | @ Cl=0.6, Cd= | 0.0084581
alpha (deg) | Cl | Cd | Cm | Cl/Cd
-14.5 | -0.239 | 0.10147 | -0.002 | -2.356
-14 | -0.248 | 0.09639 | -0.001 | -2.569
-13.5 | -0.256 | 0.09225 | -0.001 | -2.777
-13 | -0.265 | 0.08782 | -0.001 | -3.012
-12.5 | -0.273 | 0.08314 | -0.001 | -3.278
-12 | -0.28 | 0.0791 | 0 | -3.541
-11.5 | -0.287 | 0.07461 | 0 | -3.846
-11 | -0.293 | 0.07084 | 0 | -4.134
-10.5 | -0.298 | 0.06727 | 0 | -4.424
-10 | -0.301 | 0.06347 | 0 | -4.74
-9.5 | -0.302 | 0.06081 | 0.001 | -4.971
-9 | -0.301 | 0.05735 | 0.001 | -5.24
-8.5 | -0.296 | 0.0542 | 0.001 | -5.463
-8 | -0.289 | 0.05149 | 0.001 | -5.613
-7.5 | -0.279 | 0.04874 | 0.001 | -5.725
-7 | -0.266 | 0.04593 | 0.001 | -5.789
-6.5 | -0.249 | 0.0436 | 0.002 | -5.719
-6 | -0.229 | 0.0412 | 0.002 | -5.565
-5.5 | -0.206 | 0.0391 | 0.002 | -5.258
-5 | -0.178 | 0.03718 | 0.002 | -4.795
-4.5 | -0.147 | 0.03517 | 0.002 | -4.193
-4 | -0.113 | 0.03335 | 0.002 | -3.397
-3.5 | -0.076 | 0.03177 | 0.002 | -2.391
-3 | -0.036 | 0.03024 | 0.002 | -1.182
-2.5 | 0.007 | 0.02874 | 0.003 | 0.246
-2 | 0.052 | 0.02723 | 0.003 | 1.918
-1.5 | 0.1 | 0.02514 | 0.003 | 3.97
-1 | 0.18 | 0.00846 | 0.005 | 21.282
-0.5 | 0.24 | 0.0083 | 0.005 | 28.868
0 | 0.3 | 0.00821 | 0.005 | 36.537
0.5 | 0.36 | 0.00811 | 0.005 | 44.44
1 | 0.421 | 0.00896 | 0.005 | 47.009
1.5 | 0.482 | 0.00873 | 0.005 | 55.21
2 | 0.541 | 0.00858 | 0.005 | 63.052
2.5 | 0.599 | 0.00844 | 0.005 | 70.983
3 | 0.658 | 0.00951 | 0.004 | 69.155
3.5 | 0.716 | 0.00935 | 0.004 | 76.591
4 | 0.774 | 0.00919 | 0.004 | 84.243
4.5 | 0.832 | 0.00913 | 0.004 | 91.184
5 | 0.89 | 0.00949 | 0.004 | 93.806
5.5 | 0.948 | 0.01011 | 0.004 | 93.776
6 | 1.005 | 0.00947 | 0.003 | 106.181
6.5 | 1.063 | 0.00786 | 0.003 | 135.252
7 | 1.12 | 0.00765 | 0.003 | 146.418
7.5 | 1.176 | 0.00759 | 0.003 | 155.042
8 | 1.233 | 0.00771 | 0.002 | 159.965
8.5 | 1.287 | 0.00795 | 0.002 | 161.882
9 | 1.34 | 0.00781 | 0.002 | 171.522
9.5 | 1.389 | 0.0087 | 0.001 | 159.728
10 | 1.426 | 0.00955 | 0.001 | 149.338
10.5 | 1.448 | 0.01122 | 0.001 | 129.061
11 | 1.44 | 0.01933 | 0 | 74.464
11.5 | 1.466 | 0.02141 | 0 | 68.452
12 | 1.487 | 0.02334 | -0.001 | 63.732
12.5 | 1.503 | 0.02536 | -0.001 | 59.275
13 | 1.513 | 0.0275 | -0.001 | 55.034
13.5 | 1.517 | 0.02975 | -0.002 | 51.001
14 | 1.515 | 0.03211 | -0.002 | 47.161
14.5 | 1.505 | 0.03463 | -0.003 | 43.468
15 | 1.489 | 0.03735 | -0.003 | 39.874
15.5 | 1.462 | 0.04017 | -0.004 | 36.401
16 | 1.428 | 0.04313 | -0.004 | 33.103
16.5 | 1.388 | 0.04619 | -0.005 | 30.038
17 | 1.343 | 0.04953 | -0.005 | 27.105
17.5 | 1.293 | 0.05307 | -0.006 | 24.371
18 | 1.241 | 0.05681 | -0.006 | 21.853
18.5 | 1.187 | 0.0608 | -0.007 | 19.528

## 145. Re 20M Mach 0.00 (2)
BIGFOIL.COM POLAR EXPORT
Horten 9.00% thick 7.00% camber
Horten 9.00% thick 7.00% camber |  |  |  | Cl Max: | 1.792 | at alpha= | 15 | deg
XFOIL ncrit=9 |  |  |  | L/D Max: | 239.809 | at alpha= | 8.5 | deg
Re: | 20000000 |  |  | Cd Min: | 0.1512 | at alpha= | -13 | deg
Mach: | 0 |  |  | Cl=0 at alpha= | -2.8461 | deg
|  |  |  | @ Cl=0.1, Cd= | 0.0056719
|  |  |  | @ Cl=0.4, Cd= | 0.0052469
|  |  |  | @ Cl=0.6, Cd= | 0.0052302
alpha (deg) | Cl | Cd | Cm | Cl/Cd
-13 | -0.4006 | 0.1512 | 0.0255 | -2.6495
-12.5 | -0.4049 | 0.13691 | 0.0206 | -2.9574
-12 | -0.3853 | 0.13193 | 0.0178 | -2.9205
-11.5 | -0.3727 | 0.12466 | 0.0145 | -2.9897
-11 | -0.356 | 0.119 | 0.0118 | -2.9916
-10 | -0.3898 | 0.09463 | 0.0018 | -4.1192
-9.5 | -0.3749 | 0.09078 | 0.0002 | -4.1298
-8 | -0.5696 | 0.01082 | -0.0069 | -52.6433
-7.5 | -0.5169 | 0.00964 | -0.006 | -53.6203
-7 | -0.4626 | 0.00882 | -0.0053 | -52.449
-6.5 | -0.4076 | 0.00826 | -0.0046 | -49.3462
-6 | -0.3529 | 0.0075 | -0.0039 | -47.0533
-5.5 | -0.2975 | 0.00707 | -0.0033 | -42.0792
-5 | -0.2415 | 0.00677 | -0.0028 | -35.6721
-4.5 | -0.1855 | 0.00654 | -0.0023 | -28.3639
-4 | -0.1294 | 0.00634 | -0.0019 | -20.4101
-3.5 | -0.0733 | 0.00613 | -0.0014 | -11.9576
-3 | -0.0173 | 0.00599 | -0.001 | -2.8881
-2.5 | 0.0389 | 0.00582 | -0.0006 | 6.6838
-2 | 0.0947 | 0.00569 | -0.0002 | 16.6432
-1.5 | 0.1502 | 0.0055 | 0.0003 | 27.3091
-1 | 0.2065 | 0.00542 | 0.0005 | 38.0996
0 | 0.3189 | 0.00528 | 0.001 | 60.3977
0.5 | 0.3753 | 0.00526 | 0.0011 | 71.3498
1 | 0.4317 | 0.00523 | 0.0012 | 82.543
1.5 | 0.4884 | 0.00522 | 0.0012 | 93.5632
2 | 0.5447 | 0.00524 | 0.0012 | 103.9504
2.5 | 0.6014 | 0.00523 | 0.0011 | 114.9904
3 | 0.6579 | 0.00527 | 0.0009 | 124.8387
3.5 | 0.7142 | 0.00532 | 0.0008 | 134.2481
4 | 0.7709 | 0.00534 | 0.0005 | 144.3633
4.5 | 0.827 | 0.00543 | 0.0003 | 152.302
5 | 0.8834 | 0.0055 | 0 | 160.6182
5.5 | 0.9396 | 0.00557 | -0.0003 | 168.6894
6 | 0.9953 | 0.00569 | -0.0006 | 174.9209
6.5 | 1.0514 | 0.00575 | -0.001 | 182.8522
7 | 1.0943 | 0.00493 | 0.001 | 221.9675
7.5 | 1.1471 | 0.00494 | 0.0012 | 232.2065
8 | 1.2007 | 0.00504 | 0.0012 | 238.2341
8.5 | 1.2542 | 0.00523 | 0.0011 | 239.8088
9 | 1.3048 | 0.00556 | 0.0014 | 234.6763
9.5 | 1.3535 | 0.00651 | 0.0016 | 207.9109
10 | 1.4053 | 0.00797 | 0.0004 | 176.3237
10.5 | 1.4554 | 0.00934 | -0.0005 | 155.8244
11 | 1.5071 | 0.01049 | -0.0017 | 143.6702
11.5 | 1.5596 | 0.01141 | -0.003 | 136.6871
12 | 1.6123 | 0.0122 | -0.0043 | 132.1557
12.5 | 1.6635 | 0.01308 | -0.0055 | 127.1789
13 | 1.7134 | 0.01399 | -0.0067 | 122.4732
13.5 | 1.7474 | 0.01499 | -0.0049 | 116.571
14 | 1.7798 | 0.01618 | -0.0034 | 110
14.5 | 1.7833 | 0.01937 | -0.0017 | 92.065
15 | 1.792 | 0.02459 | -0.0046 | 72.8752
15.5 | 1.7897 | 0.03018 | -0.0058 | 59.3009
16 | 1.7746 | 0.03675 | -0.0064 | 48.2884
16.5 | 1.753 | 0.04394 | -0.0071 | 39.8953
17 | 1.7328 | 0.05146 | -0.0082 | 33.6728
17.5 | 1.7131 | 0.05931 | -0.0097 | 28.8838
18 | 1.694 | 0.06728 | -0.0114 | 25.1784
18.5 | 1.6709 | 0.07596 | -0.0135 | 21.9971
19 | 1.6515 | 0.08432 | -0.0157 | 19.5861
19.5 | 1.6383 | 0.09211 | -0.018 | 17.7863
20 | 1.6112 | 0.10197 | -0.0211 | 15.8007

## 146. Re 20M Mach 0.10 (1)
BIGFOIL.COM POLAR EXPORT
Horten 9.00% thick 7.00% camber
Horten 9.00% thick 7.00% camber |  |  |  | Cl Max: | 1.514 | at alpha= | 13.5 | deg
JavaFoil+Calcfoil stall+Eppler ext transition |  |  |  | L/D Max: | 165.123 | at alpha= | 8.5 | deg
Re: | 20000000 |  |  | Cd Min: | 0.00766 | at alpha= | 7.5 | deg
Mach: | 0.1 |  |  | Cl=0 at alpha= | -2.5814 | deg
|  |  |  | @ Cl=0.1, Cd= | 0.02548
|  |  |  | @ Cl=0.4, Cd= | 0.0081175
|  |  |  | @ Cl=0.6, Cd= | 0.0084844
alpha (deg) | Cl | Cd | Cm | Cl/Cd
-14 | -0.211 | 0.09724 | -0.001 | -2.171
-13.5 | -0.221 | 0.09298 | -0.001 | -2.379
-13 | -0.231 | 0.08793 | -0.001 | -2.629
-12.5 | -0.241 | 0.08358 | -0.001 | -2.884
-12 | -0.251 | 0.07965 | 0 | -3.145
-11.5 | -0.259 | 0.07527 | 0 | -3.446
-11 | -0.268 | 0.07138 | 0 | -3.749
-10.5 | -0.275 | 0.06776 | 0 | -4.053
-10 | -0.28 | 0.06381 | 0 | -4.393
-9.5 | -0.284 | 0.06049 | 0.001 | -4.699
-9 | -0.285 | 0.05778 | 0.001 | -4.929
-8.5 | -0.283 | 0.05452 | 0.001 | -5.185
-8 | -0.278 | 0.05153 | 0.001 | -5.392
-7.5 | -0.27 | 0.04886 | 0.001 | -5.524
-7 | -0.259 | 0.04574 | 0.001 | -5.656
-6.5 | -0.244 | 0.04386 | 0.002 | -5.561
-6 | -0.225 | 0.04153 | 0.002 | -5.425
-5.5 | -0.203 | 0.03937 | 0.002 | -5.152
-5 | -0.177 | 0.03738 | 0.002 | -4.723
-4.5 | -0.146 | 0.03542 | 0.002 | -4.135
-4 | -0.113 | 0.03352 | 0.002 | -3.366
-3.5 | -0.076 | 0.03196 | 0.002 | -2.372
-3 | -0.036 | 0.03039 | 0.002 | -1.175
-2.5 | 0.007 | 0.02899 | 0.003 | 0.244
-2 | 0.052 | 0.02742 | 0.003 | 1.907
-1.5 | 0.1 | 0.02548 | 0.003 | 3.923
-1 | 0.181 | 0.00848 | 0.005 | 21.309
-0.5 | 0.241 | 0.00835 | 0.005 | 28.815
0 | 0.301 | 0.0082 | 0.005 | 36.731
0.5 | 0.362 | 0.00813 | 0.005 | 44.54
1 | 0.423 | 0.00811 | 0.005 | 52.175
1.5 | 0.484 | 0.0088 | 0.005 | 55.023
2 | 0.543 | 0.00861 | 0.005 | 63.136
2.5 | 0.602 | 0.00848 | 0.005 | 71.002
3 | 0.661 | 0.00952 | 0.004 | 69.414
3.5 | 0.72 | 0.0094 | 0.004 | 76.583
4 | 0.778 | 0.00924 | 0.004 | 84.204
4.5 | 0.836 | 0.00918 | 0.004 | 91.146
5 | 0.895 | 0.00906 | 0.004 | 98.787
5.5 | 0.952 | 0.01017 | 0.004 | 93.641
6 | 1.01 | 0.00953 | 0.003 | 106.004
6.5 | 1.068 | 0.00791 | 0.003 | 134.994
7 | 1.125 | 0.00771 | 0.003 | 145.897
7.5 | 1.182 | 0.00766 | 0.003 | 154.234
8 | 1.238 | 0.00809 | 0.002 | 152.964
8.5 | 1.293 | 0.00783 | 0.002 | 165.123
9 | 1.345 | 0.00827 | 0.002 | 162.602
9.5 | 1.392 | 0.00884 | 0.001 | 157.552
10 | 1.427 | 0.00985 | 0.001 | 144.773
10.5 | 1.449 | 0.01166 | 0.001 | 124.213
11 | 1.443 | 0.01979 | 0 | 72.92
11.5 | 1.469 | 0.02189 | 0 | 67.081
12 | 1.489 | 0.02384 | -0.001 | 62.468
12.5 | 1.504 | 0.02593 | -0.001 | 58.002
13 | 1.512 | 0.02809 | -0.001 | 53.823
13.5 | 1.514 | 0.0304 | -0.002 | 49.792
14 | 1.508 | 0.03286 | -0.002 | 45.877
14.5 | 1.495 | 0.03543 | -0.003 | 42.188
15 | 1.475 | 0.03818 | -0.003 | 38.637
15.5 | 1.443 | 0.04113 | -0.004 | 35.082
16 | 1.403 | 0.04418 | -0.004 | 31.76
16.5 | 1.357 | 0.04742 | -0.005 | 28.616
17 | 1.306 | 0.05081 | -0.005 | 25.699
17.5 | 1.25 | 0.05448 | -0.006 | 22.947
18 | 1.192 | 0.05838 | -0.006 | 20.415
18.5 | 1.131 | 0.06251 | -0.007 | 18.098

## 147. Re 20M Mach 0.10 (2)
BIGFOIL.COM POLAR EXPORT
Horten 9.00% thick 7.00% camber
Horten 9.00% thick 7.00% camber |  |  |  | Cl Max: | 1.7828 | at alpha= | 15 | deg
XFOIL ncrit=9 |  |  |  | L/D Max: | 240.247 | at alpha= | 8.5 | deg
Re: | 20000000 |  |  | Cd Min: | 0.10604 | at alpha= | 20 | deg
Mach: | 0.1 |  |  | Cl=0 at alpha= | -2.8436 | deg
|  |  |  | @ Cl=0.1, Cd= | 0.0057127
|  |  |  | @ Cl=0.4, Cd= | 0.0052553
|  |  |  | @ Cl=0.6, Cd= | 0.00524
alpha (deg) | Cl | Cd | Cm | Cl/Cd
-7 | -0.4673 | 0.00955 | -0.0066 | -48.9319
-6.5 | -0.4122 | 0.0087 | -0.0057 | -47.3793
-6 | -0.3564 | 0.00802 | -0.0049 | -44.4389
-5.5 | -0.3009 | 0.00728 | -0.0041 | -41.3324
-5 | -0.2445 | 0.00687 | -0.0035 | -35.5895
-4.5 | -0.1878 | 0.00662 | -0.0029 | -28.3686
-4 | -0.131 | 0.00639 | -0.0024 | -20.5008
-3.5 | -0.0743 | 0.00618 | -0.0018 | -12.0227
-3 | -0.0177 | 0.00603 | -0.0013 | -2.9353
-2.5 | 0.0389 | 0.00585 | -0.0009 | 6.6496
-2 | 0.0954 | 0.00573 | -0.0004 | 16.6492
-1.5 | 0.1512 | 0.00552 | 0.0001 | 27.3913
-1 | 0.2079 | 0.00543 | 0.0004 | 38.2873
0 | 0.3212 | 0.00529 | 0.0009 | 60.7183
1 | 0.4348 | 0.00524 | 0.0012 | 82.9771
1.5 | 0.4918 | 0.00523 | 0.0012 | 94.0344
2 | 0.5485 | 0.00524 | 0.0012 | 104.6756
2.5 | 0.6056 | 0.00524 | 0.0011 | 115.5725
3 | 0.6624 | 0.00528 | 0.001 | 125.4545
3.5 | 0.7193 | 0.00533 | 0.0008 | 134.9531
4 | 0.7763 | 0.00535 | 0.0006 | 145.1028
4.5 | 0.8329 | 0.00545 | 0.0004 | 152.8257
5 | 0.8897 | 0.00551 | 0.0001 | 161.4701
5.5 | 0.9463 | 0.00559 | -0.0002 | 169.2844
6 | 1.0025 | 0.00571 | -0.0005 | 175.5692
6.5 | 1.0591 | 0.00577 | -0.0009 | 183.5529
7 | 1.1022 | 0.00496 | 0.0012 | 222.2177
7.5 | 1.1556 | 0.00497 | 0.0014 | 232.5151
8 | 1.2097 | 0.00507 | 0.0014 | 238.5996
8.5 | 1.2637 | 0.00526 | 0.0013 | 240.2471
9 | 1.3151 | 0.00557 | 0.0017 | 236.1041
9.5 | 1.3649 | 0.00645 | 0.0018 | 211.6124
10 | 1.417 | 0.00796 | 0.0007 | 178.0151
10.5 | 1.4667 | 0.00945 | -0.0001 | 155.2063
11 | 1.5186 | 0.01068 | -0.0012 | 142.191
11.5 | 1.5716 | 0.0116 | -0.0025 | 135.4828
12 | 1.6245 | 0.01246 | -0.0037 | 130.3772
12.5 | 1.6759 | 0.01338 | -0.0049 | 125.2541
13 | 1.7239 | 0.01436 | -0.0056 | 120.0487
13.5 | 1.7561 | 0.01544 | -0.0034 | 113.737
14 | 1.78 | 0.01689 | -0.0007 | 105.3878
14.5 | 1.7815 | 0.02202 | -0.0029 | 80.9037
15 | 1.7828 | 0.02757 | -0.0046 | 64.6645
15.5 | 1.7722 | 0.03383 | -0.0054 | 52.3855
16 | 1.7538 | 0.04065 | -0.0059 | 43.1439
16.5 | 1.7274 | 0.04865 | -0.0068 | 35.5067
17 | 1.7096 | 0.05613 | -0.0081 | 30.4579
17.5 | 1.6912 | 0.06393 | -0.0097 | 26.4539
18 | 1.6707 | 0.07221 | -0.0116 | 23.1367
18.5 | 1.6482 | 0.08101 | -0.0139 | 20.3456
19 | 1.6291 | 0.08948 | -0.0162 | 18.2063
19.5 | 1.6153 | 0.0974 | -0.0186 | 16.5842
20 | 1.5978 | 0.10604 | -0.0214 | 15.0679

## 148. Re 20M Mach 0.25 (1)
BIGFOIL.COM POLAR EXPORT
Horten 9.00% thick 7.00% camber
Horten 9.00% thick 7.00% camber |  |  |  | Cl Max: | 1.5 | at alpha= | 12.5 | deg
JavaFoil+Calcfoil stall+Eppler ext transition |  |  |  | L/D Max: | 164.093 | at alpha= | 8 | deg
Re: | 20000000 |  |  | Cd Min: | 0.00772 | at alpha= | 8 | deg
Mach: | 0.25 |  |  | Cl=0 at alpha= | -2.5833 | deg
|  |  |  | @ Cl=0.1, Cd= | 0.027032
|  |  |  | @ Cl=0.4, Cd= | 0.0082616
|  |  |  | @ Cl=0.6, Cd= | 0.008702
alpha (deg) | Cl | Cd | Cm | Cl/Cd
-12 | -0.054 | 0.07997 | 0 | -0.671
-11.5 | -0.051 | 0.07558 | 0 | -0.673
-11 | -0.048 | 0.0728 | 0 | -0.66
-10.5 | -0.045 | 0.06927 | 0 | -0.653
-10 | -0.042 | 0.0654 | 0 | -0.648
-9.5 | -0.102 | 0.06207 | 0.001 | -1.65
-9 | -0.135 | 0.0589 | 0.001 | -2.294
-8.5 | -0.159 | 0.05575 | 0.001 | -2.847
-8 | -0.177 | 0.05302 | 0.001 | -3.329
-7.5 | -0.189 | 0.05016 | 0.001 | -3.764
-7 | -0.196 | 0.04743 | 0.001 | -4.123
-6.5 | -0.196 | 0.04484 | 0.002 | -4.378
-6 | -0.191 | 0.04248 | 0.002 | -4.495
-5.5 | -0.179 | 0.04049 | 0.002 | -4.428
-5 | -0.161 | 0.03848 | 0.002 | -4.195
-4.5 | -0.138 | 0.03643 | 0.002 | -3.779
-4 | -0.108 | 0.03464 | 0.002 | -3.128
-3.5 | -0.074 | 0.03292 | 0.002 | -2.249
-3 | -0.035 | 0.0314 | 0.002 | -1.126
-2.5 | 0.007 | 0.02994 | 0.003 | 0.236
-2 | 0.053 | 0.02853 | 0.003 | 1.844
-1.5 | 0.101 | 0.027 | 0.003 | 3.735
-1 | 0.152 | 0.02507 | 0.003 | 6.049
-0.5 | 0.246 | 0.00852 | 0.005 | 28.893
0 | 0.309 | 0.00836 | 0.005 | 36.895
0.5 | 0.371 | 0.00828 | 0.005 | 44.859
1 | 0.434 | 0.00824 | 0.005 | 52.7
1.5 | 0.497 | 0.00897 | 0.005 | 55.423
2 | 0.558 | 0.0088 | 0.005 | 63.423
2.5 | 0.618 | 0.00866 | 0.005 | 71.423
3 | 0.679 | 0.00972 | 0.005 | 69.815
3.5 | 0.739 | 0.00964 | 0.004 | 76.662
4 | 0.799 | 0.00947 | 0.004 | 84.357
4.5 | 0.859 | 0.00939 | 0.004 | 91.481
5 | 0.918 | 0.00929 | 0.004 | 98.846
5.5 | 0.978 | 0.00969 | 0.004 | 100.891
6 | 1.037 | 0.00989 | 0.004 | 104.815
6.5 | 1.095 | 0.00824 | 0.003 | 132.893
7 | 1.154 | 0.00807 | 0.003 | 142.978
7.5 | 1.211 | 0.00792 | 0.003 | 152.808
8 | 1.267 | 0.00772 | 0.002 | 164.093
8.5 | 1.32 | 0.00838 | 0.002 | 157.474
9 | 1.366 | 0.00897 | 0.002 | 152.235
9.5 | 1.399 | 0.01031 | 0.001 | 135.738
10 | 1.433 | 0.01207 | 0.001 | 118.728
10.5 | 1.46 | 0.01401 | 0.001 | 104.247
11 | 1.461 | 0.02248 | 0 | 64.987
11.5 | 1.482 | 0.02464 | 0 | 60.17
12 | 1.496 | 0.02683 | -0.001 | 55.753
12.5 | 1.5 | 0.02918 | -0.001 | 51.401
13 | 1.494 | 0.03165 | -0.001 | 47.199
13.5 | 1.477 | 0.03431 | -0.002 | 43.048
14 | 1.448 | 0.03722 | -0.002 | 38.901
14.5 | 1.407 | 0.04021 | -0.003 | 34.981
15 | 1.353 | 0.04363 | -0.003 | 31.01
15.5 | 1.279 | 0.04716 | -0.004 | 27.116
16 | 1.19 | 0.0511 | -0.004 | 23.296
16.5 | 1.091 | 0.05504 | -0.005 | 19.827
17 | 0.982 | 0.05935 | -0.005 | 16.551
17.5 | 0.866 | 0.06394 | -0.006 | 13.546

## 149. Re 20M Mach 0.25 (2)
BIGFOIL.COM POLAR EXPORT
Horten 9.00% thick 7.00% camber
Horten 9.00% thick 7.00% camber |  |  |  | Cl Max: | 1.7463 | at alpha= | 13.5 | deg
XFOIL ncrit=9 |  |  |  | L/D Max: | 243.063 | at alpha= | 8.5 | deg
Re: | 20000000 |  |  | Cd Min: | 0.10456 | at alpha= | 18.5 | deg
Mach: | 0.25 |  |  | Cl=0 at alpha= | -2.8275 | deg
|  |  |  | @ Cl=0.1, Cd= | 0.0058743
|  |  |  | @ Cl=0.4, Cd= | 0.0053149
|  |  |  | @ Cl=0.6, Cd= | 0.0052849
alpha (deg) | Cl | Cd | Cm | Cl/Cd
-5 | -0.2573 | 0.00923 | -0.008 | -27.8765
-4.5 | -0.201 | 0.00738 | -0.0065 | -27.2358
-4 | -0.1408 | 0.00685 | -0.0054 | -20.5547
-3.5 | -0.0806 | 0.00652 | -0.0044 | -12.362
-3 | -0.0206 | 0.00628 | -0.0035 | -3.2803
-2.5 | 0.0391 | 0.00604 | -0.0026 | 6.4735
-2 | 0.0984 | 0.00588 | -0.0019 | 16.7347
-1.5 | 0.1572 | 0.00567 | -0.0011 | 27.7249
-1 | 0.2156 | 0.00551 | -0.0004 | 39.1289
0 | 0.3338 | 0.00535 | 0.0004 | 62.3925
0.5 | 0.3925 | 0.00532 | 0.0008 | 73.7782
1 | 0.4519 | 0.00528 | 0.001 | 85.5871
1.5 | 0.5108 | 0.00528 | 0.0011 | 96.7424
2 | 0.5699 | 0.00529 | 0.0012 | 107.7316
2.5 | 0.6292 | 0.00528 | 0.0012 | 119.1667
3 | 0.6881 | 0.00535 | 0.0011 | 128.6168
3.5 | 0.7474 | 0.00538 | 0.001 | 138.9219
4 | 0.8066 | 0.00543 | 0.0009 | 148.5451
4.5 | 0.8655 | 0.00553 | 0.0007 | 156.5099
5 | 0.925 | 0.00558 | 0.0005 | 165.7706
5.5 | 0.9838 | 0.00571 | 0.0003 | 172.2942
6 | 1.043 | 0.0058 | 0.0001 | 179.8276
6.5 | 1.1021 | 0.00589 | -0.0001 | 187.1138
7 | 1.1471 | 0.00512 | 0.0022 | 224.043
7.5 | 1.2035 | 0.0051 | 0.0025 | 235.9804
8 | 1.2599 | 0.00527 | 0.0028 | 239.0702
8.5 | 1.3174 | 0.00542 | 0.0029 | 243.0627
9 | 1.372 | 0.00574 | 0.0035 | 239.0244
9.5 | 1.4265 | 0.00647 | 0.0037 | 220.4791
10 | 1.4827 | 0.00796 | 0.0026 | 186.2688
10.5 | 1.5299 | 0.01022 | 0.0023 | 149.6967
11 | 1.5829 | 0.01172 | 0.0014 | 135.0597
11.5 | 1.6371 | 0.01295 | 0.0005 | 126.417
12 | 1.6911 | 0.01411 | -0.0005 | 119.8512
12.5 | 1.7358 | 0.01547 | -0.0003 | 112.2043
13 | 1.7407 | 0.01875 | 0.0021 | 92.8373
13.5 | 1.7463 | 0.02477 | -0.0009 | 70.5006
14 | 1.7328 | 0.03146 | -0.0016 | 55.0795
14.5 | 1.7064 | 0.03908 | -0.002 | 43.6643
15 | 1.6787 | 0.04698 | -0.0026 | 35.7322
15.5 | 1.6588 | 0.05467 | -0.0037 | 30.3421
16 | 1.6367 | 0.06289 | -0.0052 | 26.0248
16.5 | 1.6208 | 0.07065 | -0.0068 | 22.9413
17 | 1.6051 | 0.07852 | -0.0086 | 20.4419
17.5 | 1.584 | 0.08732 | -0.011 | 18.1402
18 | 1.5669 | 0.09583 | -0.0135 | 16.3508
18.5 | 1.5493 | 0.10456 | -0.0162 | 14.8173

## 150. Re 20M Mach 0.50 (1)
BIGFOIL.COM POLAR EXPORT
Horten 9.00% thick 7.00% camber
Horten 9.00% thick 7.00% camber |  |  |  | Cl Max: | 1.503 | at alpha= | 10 | deg
JavaFoil+Calcfoil stall+Eppler ext transition |  |  |  | L/D Max: | 118.85 | at alpha= | 6 | deg
Re: | 20000000 |  |  | Cd Min: | 0.00523 | at alpha= | 0 | deg
Mach: | 0.5 |  |  | Cl=0 at alpha= | -2.5741 | deg
|  |  |  | @ Cl=0.1, Cd= | 0.030158
|  |  |  | @ Cl=0.4, Cd= | 0.0079942
|  |  |  | @ Cl=0.6, Cd= | 0.0084135
alpha (deg) | Cl | Cd | Cm | Cl/Cd
-20 | -0.913 | 0.14967 | -0.007 | -6.1
-19.5 | -0.888 | 0.14126 | -0.007 | -6.289
-19 | -0.86 | 0.15372 | -0.006 | -5.597
-18.5 | -0.835 | 0.14423 | -0.005 | -5.791
-18 | -0.81 | 0.13325 | -0.005 | -6.083
-17.5 | -0.786 | 0.12201 | -0.005 | -6.441
-17 | -0.761 | 0.11463 | -0.004 | -6.638
-16.5 | -0.733 | 0.12018 | -0.004 | -6.101
-16 | -0.708 | 0.11462 | -0.003 | -6.173
-15.5 | -0.682 | 0.10579 | -0.003 | -6.45
-15 | -0.657 | 0.09839 | -0.003 | -6.679
-14.5 | -0.632 | 0.09012 | -0.002 | -7.016
-14 | -0.605 | 0.09174 | -0.002 | -6.591
-13.5 | -0.579 | 0.08751 | -0.001 | -6.612
-13 | -0.553 | 0.08103 | -0.001 | -6.827
-12.5 | -0.528 | 0.07532 | -0.001 | -7.005
-12 | -0.501 | 0.07181 | -0.001 | -6.979
-11.5 | -0.475 | 0.06809 | 0 | -6.975
-11 | -0.449 | 0.06446 | 0 | -6.961
-10.5 | -0.423 | 0.05947 | 0 | -7.119
-10 | -0.396 | 0.05948 | 0.001 | -6.657
-9.5 | -0.37 | 0.05619 | 0.001 | -6.577
-9 | -0.343 | 0.05303 | 0.001 | -6.472
-8.5 | -0.317 | 0.04934 | 0.001 | -6.428
-8 | -0.29 | 0.04915 | 0.001 | -5.899
-7.5 | -0.263 | 0.04627 | 0.002 | -5.695
-7 | -0.237 | 0.04376 | 0.002 | -5.416
-6.5 | -0.211 | 0.04068 | 0.002 | -5.178
-6 | -0.183 | 0.04059 | 0.002 | -4.519
-5.5 | -0.157 | 0.03829 | 0.002 | -4.094
-5 | -0.13 | 0.03618 | 0.002 | -3.597
-4.5 | -0.103 | 0.03616 | 0.002 | -2.851
-4 | -0.076 | 0.03417 | 0.002 | -2.234
-3.5 | -0.049 | 0.03387 | 0.002 | -1.459
-3 | -0.023 | 0.03239 | 0.003 | -0.697
-2.5 | 0.004 | 0.0321 | 0.003 | 0.135
-2 | 0.031 | 0.03087 | 0.003 | 1.013
-1.5 | 0.095 | 0.0302 | 0.003 | 3.135
-1 | 0.155 | 0.02969 | 0.003 | 5.21
-0.5 | 0.215 | 0.02833 | 0.003 | 7.583
0 | 0.338 | 0.00523 | 0.003 | 64.581
0.5 | 0.41 | 0.00844 | 0.006 | 48.586
1 | 0.483 | 0.00836 | 0.005 | 57.734
1.5 | 0.554 | 0.0084 | 0.005 | 65.942
2 | 0.622 | 0.00842 | 0.005 | 73.795
2.5 | 0.689 | 0.00848 | 0.005 | 81.194
3 | 0.755 | 0.00915 | 0.005 | 82.532
3.5 | 0.822 | 0.00918 | 0.005 | 89.549
4 | 0.888 | 0.00992 | 0.005 | 89.539
4.5 | 0.953 | 0.00967 | 0.005 | 98.554
5 | 1.018 | 0.00949 | 0.004 | 107.23
5.5 | 1.081 | 0.00945 | 0.004 | 114.359
6 | 1.139 | 0.00958 | 0.004 | 118.85
6.5 | 1.181 | 0.01034 | 0.004 | 114.254
7 | 1.224 | 0.01065 | 0.003 | 114.971
7.5 | 1.271 | 0.01218 | 0.003 | 104.354
8 | 1.321 | 0.01371 | 0.003 | 96.358
8.5 | 1.369 | 0.01548 | 0.002 | 88.483
9 | 1.418 | 0.01727 | 0.002 | 82.119
9.5 | 1.465 | 0.01937 | 0.001 | 75.626
10 | 1.503 | 0.02179 | 0.001 | 68.99
10.5 | 1.491 | 0.03318 | 0.001 | 44.939
11 | 1.467 | 0.0369 | 0 | 39.765
11.5 | 1.348 | 0.04119 | 0 | 32.735
12 | 0.884 | 0.04602 | -0.001 | 19.212
12.5 | 0.912 | 0.0505 | -0.001 | 18.052
13 | 0.939 | 0.05555 | -0.002 | 16.903
13.5 | 0.968 | 0.05832 | -0.002 | 16.59
14 | 0.995 | 0.06325 | -0.003 | 15.729
14.5 | 1.022 | 0.06911 | -0.003 | 14.785
15 | 1.047 | 0.07864 | -0.004 | 13.311

## 151. Re 20M Mach 0.50 (2)
BIGFOIL.COM POLAR EXPORT
Horten 9.00% thick 7.00% camber
Horten 9.00% thick 7.00% camber |  |  |  | Cl Max: | 1.8125 | at alpha= | 10 | deg
XFOIL ncrit=9 |  |  |  | L/D Max: | 243.544 | at alpha= | 8 | deg
Re: | 20000000 |  |  | Cd Min: | 0.24244 | at alpha= | -20 | deg
Mach: | 0.5 |  |  | Cl=0 at alpha= | -3.6641 | deg
|  |  |  | @ Cl=0.1, Cd= | 0.033492
|  |  |  | @ Cl=0.4, Cd= | 0.005648
|  |  |  | @ Cl=0.6, Cd= | 0.0055003
alpha (deg) | Cl | Cd | Cm | Cl/Cd
-20 | -0.6082 | 0.24244 | 0.1026 | -2.5087
-19.5 | -0.5906 | 0.2347 | 0.0982 | -2.5164
-19 | -0.5719 | 0.22771 | 0.0938 | -2.5115
-18.5 | -0.5534 | 0.2205 | 0.0895 | -2.5098
-18 | -0.5337 | 0.21443 | 0.0853 | -2.4889
-17.5 | -0.5139 | 0.20774 | 0.0811 | -2.4738
-17 | -0.4949 | 0.20086 | 0.0768 | -2.4639
-16.5 | -0.4756 | 0.19412 | 0.0725 | -2.45
-16 | -0.4565 | 0.18746 | 0.0681 | -2.4352
-15.5 | -0.4384 | 0.18035 | 0.0638 | -2.4308
-15 | -0.42 | 0.17356 | 0.0594 | -2.4199
-14.5 | -0.4009 | 0.16729 | 0.0551 | -2.3964
-14 | -0.382 | 0.16135 | 0.051 | -2.3675
-13.5 | -0.3616 | 0.15628 | 0.0469 | -2.3138
-13 | -0.3432 | 0.15192 | 0.0427 | -2.2591
-12.5 | -0.3805 | 0.15491 | 0.031 | -2.4563
-12 | -0.3587 | 0.14761 | 0.0271 | -2.4301
-11.5 | -0.3368 | 0.14049 | 0.0234 | -2.3973
-11 | -0.3154 | 0.13355 | 0.0198 | -2.3617
-10.5 | -0.2949 | 0.1265 | 0.0162 | -2.3312
-10 | -0.2824 | 0.11757 | 0.0121 | -2.402
-9.5 | -0.2653 | 0.11039 | 0.0086 | -2.4033
-9 | -0.2446 | 0.10446 | 0.0056 | -2.3416
-8 | -0.2097 | 0.09216 | -0.0002 | -2.2754
-7.5 | -0.1937 | 0.08663 | -0.0027 | -2.2359
-7 | -0.1742 | 0.08246 | -0.0047 | -2.1125
-6.5 | -0.185 | 0.07689 | -0.0054 | -2.406
-6 | -0.1621 | 0.07229 | -0.008 | -2.2424
-5.5 | -0.1353 | 0.06712 | -0.0105 | -2.0158
-5 | -0.108 | 0.06086 | -0.0134 | -1.7746
-4.5 | -0.079 | 0.05196 | -0.0163 | -1.5204
-4 | -0.035 | 0.04637 | -0.0175 | -0.7548
-2.5 | 0.1213 | 0.03146 | -0.0172 | 3.8557
-2 | 0.1713 | 0.02349 | -0.014 | 7.2925
-1.5 | 0.2268 | 0.01845 | -0.0112 | 12.2927
-1 | 0.2541 | 0.0063 | -0.006 | 40.3333
-0.5 | 0.3228 | 0.00585 | -0.0038 | 55.1795
0 | 0.3924 | 0.00566 | -0.0022 | 69.3286
0.5 | 0.462 | 0.00555 | -0.001 | 83.2432
1 | 0.531 | 0.00553 | 0 | 96.0217
1.5 | 0.6008 | 0.0055 | 0.0007 | 109.2364
2 | 0.6702 | 0.00553 | 0.0013 | 121.1935
2.5 | 0.7398 | 0.00557 | 0.0017 | 132.8187
3 | 0.8099 | 0.00562 | 0.002 | 144.1103
3.5 | 0.8796 | 0.00573 | 0.0023 | 153.5079
4 | 0.9504 | 0.0058 | 0.0025 | 163.8621
4.5 | 1.0209 | 0.00594 | 0.0028 | 171.8687
5 | 1.092 | 0.00608 | 0.0031 | 179.6053
5.5 | 1.164 | 0.0062 | 0.0034 | 187.7419
6 | 1.2355 | 0.00642 | 0.0039 | 192.4455
6.5 | 1.3086 | 0.00657 | 0.0044 | 199.1781
7 | 1.3647 | 0.00589 | 0.0079 | 231.6978
7.5 | 1.4331 | 0.00603 | 0.0097 | 237.6617
8 | 1.5051 | 0.00618 | 0.0112 | 243.5437
8.5 | 1.5756 | 0.00653 | 0.0131 | 241.2864
9 | 1.6487 | 0.0068 | 0.015 | 242.4559
10 | 1.8125 | 0.00874 | 0.0146 | 207.3799