## index
index | Re | Mach | Datasource
1 | 50000 | 0 | JavaFoil+Calcfoil stall+Eppler ext transition
2 | 50000 | 0 | XFOIL ncrit=9
3 | 50000 | 0.1 | JavaFoil+Calcfoil stall+Eppler ext transition
4 | 50000 | 0.1 | XFOIL ncrit=9
5 | 50000 | 0.25 | JavaFoil+Calcfoil stall+Eppler ext transition
6 | 50000 | 0.25 | XFOIL ncrit=9
7 | 50000 | 0.5 | JavaFoil+Calcfoil stall+Eppler ext transition
8 | 50000 | 0.5 | XFOIL ncrit=9
9 | 100000 | 0 | JavaFoil+Calcfoil stall+Eppler ext transition
10 | 100000 | 0 | XFOIL ncrit=9
11 | 100000 | 0.1 | JavaFoil+Calcfoil stall+Eppler ext transition
12 | 100000 | 0.1 | XFOIL ncrit=9
13 | 100000 | 0.25 | JavaFoil+Calcfoil stall+Eppler ext transition
14 | 100000 | 0.25 | XFOIL ncrit=9
15 | 100000 | 0.5 | JavaFoil+Calcfoil stall+Eppler ext transition
16 | 100000 | 0.5 | XFOIL ncrit=9
17 | 250000 | 0 | JavaFoil+Calcfoil stall+Eppler ext transition
18 | 250000 | 0 | XFOIL ncrit=9
19 | 250000 | 0.1 | JavaFoil+Calcfoil stall+Eppler ext transition
20 | 250000 | 0.1 | XFOIL ncrit=9
21 | 250000 | 0.25 | JavaFoil+Calcfoil stall+Eppler ext transition
22 | 250000 | 0.25 | XFOIL ncrit=9
23 | 250000 | 0.5 | JavaFoil+Calcfoil stall+Eppler ext transition
24 | 250000 | 0.5 | XFOIL ncrit=9
25 | 500000 | 0 | JavaFoil+Calcfoil stall+Eppler ext transition
26 | 500000 | 0 | XFOIL ncrit=9
27 | 500000 | 0.1 | JavaFoil+Calcfoil stall+Eppler ext transition
28 | 500000 | 0.1 | XFOIL ncrit=9
29 | 500000 | 0.25 | JavaFoil+Calcfoil stall+Eppler ext transition
30 | 500000 | 0.25 | XFOIL ncrit=9
31 | 500000 | 0.5 | JavaFoil+Calcfoil stall+Eppler ext transition
32 | 500000 | 0.5 | XFOIL ncrit=9
33 | 750000 | 0 | JavaFoil+Calcfoil stall+Eppler ext transition
34 | 750000 | 0 | XFOIL ncrit=9
35 | 750000 | 0.1 | JavaFoil+Calcfoil stall+Eppler ext transition
36 | 750000 | 0.1 | XFOIL ncrit=9
37 | 750000 | 0.25 | JavaFoil+Calcfoil stall+Eppler ext transition
38 | 750000 | 0.25 | XFOIL ncrit=9
39 | 750000 | 0.5 | JavaFoil+Calcfoil stall+Eppler ext transition
40 | 750000 | 0.5 | XFOIL ncrit=9
41 | 1000000 | 0 | JavaFoil+Calcfoil stall+Eppler ext transition
42 | 1000000 | 0 | XFOIL ncrit=9
43 | 1000000 | 0.1 | JavaFoil+Calcfoil stall+Eppler ext transition
44 | 1000000 | 0.1 | XFOIL ncrit=9
45 | 1000000 | 0.25 | JavaFoil+Calcfoil stall+Eppler ext transition
46 | 1000000 | 0.25 | XFOIL ncrit=9
47 | 1000000 | 0.5 | JavaFoil+Calcfoil stall+Eppler ext transition
48 | 1000000 | 0.5 | XFOIL ncrit=9
49 | 2000000 | 0 | JavaFoil+Calcfoil stall+Eppler ext transition
50 | 2000000 | 0 | XFOIL ncrit=9
51 | 2000000 | 0.1 | JavaFoil+Calcfoil stall+Eppler ext transition
52 | 2000000 | 0.1 | XFOIL ncrit=9
53 | 2000000 | 0.25 | JavaFoil+Calcfoil stall+Eppler ext transition
54 | 2000000 | 0.25 | XFOIL ncrit=9
55 | 2000000 | 0.5 | JavaFoil+Calcfoil stall+Eppler ext transition
56 | 2000000 | 0.5 | XFOIL ncrit=9
57 | 3000000 | 0 | JavaFoil+Calcfoil stall+Eppler ext transition
58 | 3000000 | 0 | XFOIL ncrit=9
59 | 3000000 | 0.1 | JavaFoil+Calcfoil stall+Eppler ext transition
60 | 3000000 | 0.1 | XFOIL ncrit=9
61 | 3000000 | 0.25 | JavaFoil+Calcfoil stall+Eppler ext transition
62 | 3000000 | 0.25 | XFOIL ncrit=9
63 | 3000000 | 0.5 | JavaFoil+Calcfoil stall+Eppler ext transition
64 | 3000000 | 0.5 | XFOIL ncrit=9
65 | 4000000 | 0 | JavaFoil+Calcfoil stall+Eppler ext transition
66 | 4000000 | 0 | XFOIL ncrit=9
67 | 4000000 | 0.1 | JavaFoil+Calcfoil stall+Eppler ext transition
68 | 4000000 | 0.1 | XFOIL ncrit=9
69 | 4000000 | 0.25 | JavaFoil+Calcfoil stall+Eppler ext transition
70 | 4000000 | 0.25 | XFOIL ncrit=9
71 | 4000000 | 0.5 | JavaFoil+Calcfoil stall+Eppler ext transition
72 | 4000000 | 0.5 | XFOIL ncrit=9
73 | 5000000 | 0 | JavaFoil+Calcfoil stall+Eppler ext transition
74 | 5000000 | 0 | XFOIL ncrit=9
75 | 5000000 | 0.1 | JavaFoil+Calcfoil stall+Eppler ext transition
76 | 5000000 | 0.1 | XFOIL ncrit=9
77 | 5000000 | 0.25 | JavaFoil+Calcfoil stall+Eppler ext transition
78 | 5000000 | 0.25 | XFOIL ncrit=9
79 | 5000000 | 0.5 | JavaFoil+Calcfoil stall+Eppler ext transition
80 | 5000000 | 0.5 | XFOIL ncrit=9
81 | 6000000 | 0 | JavaFoil+Calcfoil stall+Eppler ext transition
82 | 6000000 | 0 | XFOIL ncrit=9
83 | 6000000 | 0.1 | JavaFoil+Calcfoil stall+Eppler ext transition
84 | 6000000 | 0.1 | XFOIL ncrit=9
85 | 6000000 | 0.25 | JavaFoil+Calcfoil stall+Eppler ext transition
86 | 6000000 | 0.25 | XFOIL ncrit=9
87 | 6000000 | 0.5 | JavaFoil+Calcfoil stall+Eppler ext transition
88 | 6000000 | 0.5 | XFOIL ncrit=9
89 | 7000000 | 0 | JavaFoil+Calcfoil stall+Eppler ext transition
90 | 7000000 | 0 | XFOIL ncrit=9
91 | 7000000 | 0.1 | JavaFoil+Calcfoil stall+Eppler ext transition
92 | 7000000 | 0.1 | XFOIL ncrit=9
93 | 7000000 | 0.25 | JavaFoil+Calcfoil stall+Eppler ext transition
94 | 7000000 | 0.25 | XFOIL ncrit=9
95 | 7000000 | 0.5 | JavaFoil+Calcfoil stall+Eppler ext transition
96 | 7000000 | 0.5 | XFOIL ncrit=9
97 | 8000000 | 0 | JavaFoil+Calcfoil stall+Eppler ext transition
98 | 8000000 | 0 | XFOIL ncrit=9
99 | 8000000 | 0.1 | JavaFoil+Calcfoil stall+Eppler ext transition
100 | 8000000 | 0.1 | XFOIL ncrit=9
101 | 8000000 | 0.25 | JavaFoil+Calcfoil stall+Eppler ext transition
102 | 8000000 | 0.25 | XFOIL ncrit=9
103 | 8000000 | 0.5 | JavaFoil+Calcfoil stall+Eppler ext transition
104 | 8000000 | 0.5 | XFOIL ncrit=9
105 | 10000000 | 0 | JavaFoil+Calcfoil stall+Eppler ext transition
106 | 10000000 | 0 | XFOIL ncrit=9
107 | 10000000 | 0.1 | JavaFoil+Calcfoil stall+Eppler ext transition
108 | 10000000 | 0.1 | XFOIL ncrit=9
109 | 10000000 | 0.25 | JavaFoil+Calcfoil stall+Eppler ext transition
110 | 10000000 | 0.25 | XFOIL ncrit=9
111 | 10000000 | 0.5 | JavaFoil+Calcfoil stall+Eppler ext transition
112 | 10000000 | 0.5 | XFOIL ncrit=9
113 | 12000000 | 0 | JavaFoil+Calcfoil stall+Eppler ext transition
114 | 12000000 | 0 | XFOIL ncrit=9
115 | 12000000 | 0.1 | JavaFoil+Calcfoil stall+Eppler ext transition
116 | 12000000 | 0.1 | XFOIL ncrit=9
117 | 12000000 | 0.25 | JavaFoil+Calcfoil stall+Eppler ext transition
118 | 12000000 | 0.25 | XFOIL ncrit=9
119 | 12000000 | 0.5 | JavaFoil+Calcfoil stall+Eppler ext transition
120 | 12000000 | 0.5 | XFOIL ncrit=9
121 | 14000000 | 0 | JavaFoil+Calcfoil stall+Eppler ext transition
122 | 14000000 | 0 | XFOIL ncrit=9
123 | 14000000 | 0.1 | JavaFoil+Calcfoil stall+Eppler ext transition
124 | 14000000 | 0.1 | XFOIL ncrit=9
125 | 14000000 | 0.25 | JavaFoil+Calcfoil stall+Eppler ext transition
126 | 14000000 | 0.25 | XFOIL ncrit=9
127 | 14000000 | 0.5 | JavaFoil+Calcfoil stall+Eppler ext transition
128 | 14000000 | 0.5 | XFOIL ncrit=9
129 | 16000000 | 0 | JavaFoil+Calcfoil stall+Eppler ext transition
130 | 16000000 | 0 | XFOIL ncrit=9
131 | 16000000 | 0.1 | JavaFoil+Calcfoil stall+Eppler ext transition
132 | 16000000 | 0.1 | XFOIL ncrit=9
133 | 16000000 | 0.25 | JavaFoil+Calcfoil stall+Eppler ext transition
134 | 16000000 | 0.25 | XFOIL ncrit=9
135 | 16000000 | 0.5 | JavaFoil+Calcfoil stall+Eppler ext transition
136 | 16000000 | 0.5 | XFOIL ncrit=9
137 | 18000000 | 0 | JavaFoil+Calcfoil stall+Eppler ext transition
138 | 18000000 | 0 | XFOIL ncrit=9
139 | 18000000 | 0.1 | JavaFoil+Calcfoil stall+Eppler ext transition
140 | 18000000 | 0.1 | XFOIL ncrit=9
141 | 18000000 | 0.25 | JavaFoil+Calcfoil stall+Eppler ext transition
142 | 18000000 | 0.25 | XFOIL ncrit=9
143 | 18000000 | 0.5 | JavaFoil+Calcfoil stall+Eppler ext transition
144 | 18000000 | 0.5 | XFOIL ncrit=9
145 | 20000000 | 0 | JavaFoil+Calcfoil stall+Eppler ext transition
146 | 20000000 | 0 | XFOIL ncrit=9
147 | 20000000 | 0.1 | JavaFoil+Calcfoil stall+Eppler ext transition
148 | 20000000 | 0.1 | XFOIL ncrit=9
149 | 20000000 | 0.25 | JavaFoil+Calcfoil stall+Eppler ext transition
150 | 20000000 | 0.25 | XFOIL ncrit=9
151 | 20000000 | 0.5 | JavaFoil+Calcfoil stall+Eppler ext transition
152 | 20000000 | 0.5 | XFOIL ncrit=9

## 1. Re 50k Mach 0.00 (1)
BIGFOIL.COM POLAR EXPORT
ah79k132
AH 79-K-132/20 |  |  |  | Cl Max: | 1.143 | at alpha= | 6.5 | deg
JavaFoil+Calcfoil stall+Eppler ext transition |  |  |  | L/D Max: | 40.793 | at alpha= | 6 | deg
Re: | 50000 |  |  | Cd Min: | 0.01739 | at alpha= | -1 | deg
Mach: | 0 |  |  | Cl=0 at alpha= | -3.7396 | deg
|  |  |  | @ Cl=0.1, Cd= | 0.030774
|  |  |  | @ Cl=0.4, Cd= | 0.018984
|  |  |  | @ Cl=0.6, Cd= | 0.020904
alpha (deg) | Cl | Cd | Cm | Cl/Cd
-17.5 | -0.364 | 0.41184 | -0.016 | -0.884
-17 | -0.38 | 0.38139 | -0.016 | -0.998
-16.5 | -0.397 | 0.34921 | -0.016 | -1.137
-16 | -0.413 | 0.31841 | -0.017 | -1.298
-15.5 | -0.429 | 0.28797 | -0.016 | -1.49
-15 | -0.444 | 0.26534 | -0.017 | -1.675
-14.5 | -0.459 | 0.24111 | -0.017 | -1.902
-14 | -0.472 | 0.22219 | -0.017 | -2.122
-13.5 | -0.483 | 0.20116 | -0.017 | -2.399
-13 | -0.491 | 0.18295 | -0.018 | -2.686
-12.5 | -0.496 | 0.16854 | -0.018 | -2.941
-12 | -0.495 | 0.15273 | -0.018 | -3.24
-11.5 | -0.491 | 0.13724 | -0.018 | -3.575
-11 | -0.483 | 0.12735 | -0.019 | -3.794
-10.5 | -0.472 | 0.11441 | -0.019 | -4.124
-10 | -0.457 | 0.10538 | -0.019 | -4.335
-9.5 | -0.438 | 0.09512 | -0.02 | -4.604
-9 | -0.415 | 0.08765 | -0.02 | -4.736
-8.5 | -0.388 | 0.07951 | -0.021 | -4.886
-8 | -0.358 | 0.07371 | -0.022 | -4.861
-7.5 | -0.325 | 0.06734 | -0.022 | -4.823
-7 | -0.288 | 0.06246 | -0.023 | -4.613
-6.5 | -0.249 | 0.05828 | -0.024 | -4.27
-6 | -0.207 | 0.05407 | -0.024 | -3.832
-5.5 | -0.164 | 0.05074 | -0.025 | -3.224
-5 | -0.118 | 0.04771 | -0.026 | -2.482
-4.5 | -0.072 | 0.04513 | -0.027 | -1.596
-4 | -0.025 | 0.0421 | -0.035 | -0.591
-3.5 | 0.023 | 0.04071 | -0.037 | 0.573
-3 | 0.072 | 0.0385 | -0.04 | 1.878
-2.5 | 0.148 | 0.01753 | -0.071 | 8.45
-2 | 0.21 | 0.01846 | -0.072 | 11.37
-1.5 | 0.271 | 0.01844 | -0.073 | 14.689
-1 | 0.331 | 0.01739 | -0.074 | 19.052
-0.5 | 0.38 | 0.01814 | -0.072 | 20.953
0 | 0.425 | 0.02004 | -0.073 | 21.204
0.5 | 0.481 | 0.02023 | -0.073 | 23.793
1 | 0.536 | 0.02053 | -0.074 | 26.13
1.5 | 0.593 | 0.02086 | -0.075 | 28.416
2 | 0.65 | 0.02122 | -0.076 | 30.609
2.5 | 0.706 | 0.02165 | -0.077 | 32.619
3 | 0.763 | 0.02216 | -0.078 | 34.421
3.5 | 0.819 | 0.02271 | -0.079 | 36.074
4 | 0.876 | 0.02332 | -0.079 | 37.54
4.5 | 0.932 | 0.02401 | -0.08 | 38.811
5 | 0.987 | 0.02482 | -0.081 | 39.787
5.5 | 1.04 | 0.02572 | -0.082 | 40.446
6 | 1.09 | 0.02673 | -0.083 | 40.793
6.5 | 1.143 | 0.02972 | -0.084 | 38.452
7 | 0.997 | 0.05042 | -0.03 | 19.784
7.5 | 1.028 | 0.05405 | -0.028 | 19.019
8 | 1.054 | 0.05857 | -0.027 | 17.987
8.5 | 1.074 | 0.06332 | -0.024 | 16.956
9 | 1.088 | 0.06952 | -0.023 | 15.649
9.5 | 1.096 | 0.07612 | -0.023 | 14.396
10 | 1.097 | 0.08302 | -0.022 | 13.213
10.5 | 1.092 | 0.09203 | -0.022 | 11.862
11 | 1.08 | 0.09948 | -0.023 | 10.856
11.5 | 1.062 | 0.11035 | -0.024 | 9.626

## 2. Re 50k Mach 0.00 (2)
BIGFOIL.COM POLAR EXPORT
ah79k132
AH 79-K-132/20 |  |  |  | Cl Max: | 1.1791 | at alpha= | 13.5 | deg
XFOIL ncrit=9 |  |  |  | L/D Max: | 20.0317 | at alpha= | 12 | deg
Re: | 50000 |  |  | Cd Min: | 0.03232 | at alpha= | -0.5 | deg
Mach: | 0 |  |  | Cl=0 at alpha= | 2.4751 | deg
|  |  |  | @ Cl=0.1, Cd= | 0.047583
|  |  |  | @ Cl=0.4, Cd= | 0.070617
|  |  |  | @ Cl=0.6, Cd= | 0.080212
alpha (deg) | Cl | Cd | Cm | Cl/Cd
-10.5 | -0.369 | 0.13266 | -0.0345 | -2.7815
-10 | -0.3744 | 0.12785 | -0.0306 | -2.9284
-9.5 | -0.4215 | 0.12758 | -0.0289 | -3.3038
-9 | -0.427 | 0.12231 | -0.0252 | -3.4911
-8.5 | -0.4385 | 0.11761 | -0.0217 | -3.7284
-8 | -0.4594 | 0.11346 | -0.018 | -4.049
-7.5 | -0.487 | 0.10962 | -0.0139 | -4.4426
-7 | -0.4904 | 0.1043 | -0.0085 | -4.7018
-6.5 | -0.5315 | 0.10052 | -0.0028 | -5.2875
-5.5 | -0.5634 | 0.09157 | 0.011 | -6.1527
-5 | -0.4996 | 0.08606 | 0.0225 | -5.8053
-3.5 | -0.4752 | 0.04914 | -0.0209 | -9.6703
-3 | -0.4306 | 0.04372 | -0.0202 | -9.849
-2.5 | -0.3852 | 0.0401 | -0.019 | -9.606
-2 | -0.3424 | 0.03742 | -0.0176 | -9.1502
-1.5 | -0.298 | 0.03569 | -0.016 | -8.3497
-1 | -0.2533 | 0.03476 | -0.0143 | -7.2871
-0.5 | -0.185 | 0.03232 | -0.0135 | -5.724
0 | -0.156 | 0.03318 | -0.0113 | -4.7016
0.5 | -0.1258 | 0.03427 | -0.0097 | -3.6708
1 | -0.0945 | 0.03558 | -0.0086 | -2.656
1.5 | -0.0626 | 0.03709 | -0.0078 | -1.6878
2 | -0.0305 | 0.0388 | -0.0073 | -0.78608
2.5 | 0.0016 | 0.0407 | -0.007 | 0.039312
3 | 0.0335 | 0.0428 | -0.007 | 0.78271
3.5 | 0.0649 | 0.04508 | -0.0071 | 1.4397
4 | 0.1318 | 0.04985 | -0.0144 | 2.6439
4.5 | 0.2052 | 0.05487 | -0.0225 | 3.7397
5 | 0.2727 | 0.05975 | -0.0287 | 4.564
6 | 0.3718 | 0.06767 | -0.0342 | 5.4943
6.5 | 0.405 | 0.07114 | -0.0346 | 5.693
7 | 0.4401 | 0.07512 | -0.0356 | 5.8586
7.5 | 0.4753 | 0.07919 | -0.0366 | 6.002
8.5 | 0.6424 | 0.08056 | -0.039 | 7.9742
9 | 0.6719 | 0.08356 | -0.0383 | 8.0409
9.5 | 0.703 | 0.0867 | -0.0376 | 8.1084
10 | 0.7357 | 0.08996 | -0.0371 | 8.1781
10.5 | 0.7689 | 0.09314 | -0.0364 | 8.2553
11 | 0.824 | 0.09398 | -0.0349 | 8.7678
11.5 | 0.8426 | 0.09797 | -0.0334 | 8.6006
12 | 1.0743 | 0.05363 | -0.0069 | 20.0317
12.5 | 1.053 | 0.06106 | -0.003 | 17.2453
13 | 1.1104 | 0.06493 | 0.0003 | 17.1015
13.5 | 1.1791 | 0.07153 | 0.0015 | 16.484
14 | 1.164 | 0.07976 | 0.0032 | 14.5938
14.5 | 1.133 | 0.08936 | 0.0034 | 12.6791
15 | 1.0915 | 0.10074 | 0.0013 | 10.8348
15.5 | 1.048 | 0.11406 | -0.0037 | 9.1881
16.5 | 0.8899 | 0.1709 | -0.0387 | 5.2071
17 | 0.8575 | 0.20499 | -0.0581 | 4.1831
17.5 | 0.848 | 0.21016 | -0.0639 | 4.035
18 | 0.8797 | 0.22197 | -0.0653 | 3.9631
18.5 | 0.8732 | 0.2253 | -0.0713 | 3.8757

## 3. Re 50k Mach 0.10 (1)
BIGFOIL.COM POLAR EXPORT
ah79k132
AH 79-K-132/20 |  |  |  | Cl Max: | 1.148 | at alpha= | 6.5 | deg
JavaFoil+Calcfoil stall+Eppler ext transition |  |  |  | L/D Max: | 40.731 | at alpha= | 6 | deg
Re: | 50000 |  |  | Cd Min: | 0.0174 | at alpha= | -1 | deg
Mach: | 0.1 |  |  | Cl=0 at alpha= | -3.7396 | deg
|  |  |  | @ Cl=0.1, Cd= | 0.031116
|  |  |  | @ Cl=0.4, Cd= | 0.01895
|  |  |  | @ Cl=0.6, Cd= | 0.020956
alpha (deg) | Cl | Cd | Cm | Cl/Cd
-17 | -0.337 | 0.41774 | -0.016 | -0.807
-16.5 | -0.356 | 0.38001 | -0.016 | -0.936
-16 | -0.374 | 0.3546 | -0.017 | -1.056
-15.5 | -0.393 | 0.32433 | -0.017 | -1.212
-15 | -0.411 | 0.29177 | -0.017 | -1.409
-14.5 | -0.428 | 0.26641 | -0.017 | -1.608
-14 | -0.445 | 0.24293 | -0.017 | -1.83
-13.5 | -0.459 | 0.21842 | -0.018 | -2.101
-13 | -0.471 | 0.20009 | -0.018 | -2.353
-12.5 | -0.478 | 0.18144 | -0.018 | -2.636
-12 | -0.48 | 0.15595 | -0.018 | -3.079
-11.5 | -0.479 | 0.14235 | -0.018 | -3.363
-11 | -0.474 | 0.12986 | -0.019 | -3.647
-10.5 | -0.465 | 0.12039 | -0.019 | -3.859
-10 | -0.451 | 0.1067 | -0.019 | -4.231
-9.5 | -0.434 | 0.09629 | -0.02 | -4.509
-9 | -0.413 | 0.08864 | -0.02 | -4.657
-8.5 | -0.387 | 0.08048 | -0.021 | -4.811
-8 | -0.358 | 0.07441 | -0.022 | -4.809
-7.5 | -0.325 | 0.06808 | -0.022 | -4.772
-7 | -0.289 | 0.06265 | -0.023 | -4.607
-6.5 | -0.249 | 0.05838 | -0.024 | -4.273
-6 | -0.208 | 0.05419 | -0.025 | -3.836
-5.5 | -0.164 | 0.05078 | -0.025 | -3.234
-5 | -0.119 | 0.04775 | -0.026 | -2.491
-4.5 | -0.072 | 0.04517 | -0.027 | -1.602
-4 | -0.025 | 0.04224 | -0.035 | -0.592
-3.5 | 0.023 | 0.04083 | -0.037 | 0.574
-3 | 0.073 | 0.03858 | -0.041 | 1.883
-2.5 | 0.149 | 0.01757 | -0.071 | 8.47
-2 | 0.211 | 0.01847 | -0.073 | 11.419
-1.5 | 0.272 | 0.01847 | -0.073 | 14.741
-1 | 0.333 | 0.0174 | -0.074 | 19.134
-0.5 | 0.382 | 0.01819 | -0.072 | 20.99
0 | 0.427 | 0.02009 | -0.073 | 21.254
0.5 | 0.484 | 0.02029 | -0.074 | 23.848
1 | 0.539 | 0.0206 | -0.074 | 26.17
1.5 | 0.596 | 0.02093 | -0.075 | 28.468
2 | 0.653 | 0.0213 | -0.076 | 30.653
2.5 | 0.71 | 0.02174 | -0.077 | 32.642
3 | 0.766 | 0.02224 | -0.078 | 34.462
3.5 | 0.823 | 0.02281 | -0.079 | 36.097
4 | 0.88 | 0.02342 | -0.08 | 37.573
4.5 | 0.937 | 0.02415 | -0.081 | 38.79
5 | 0.992 | 0.02494 | -0.082 | 39.788
5.5 | 1.045 | 0.02587 | -0.082 | 40.405
6 | 1.095 | 0.02689 | -0.083 | 40.731
6.5 | 1.148 | 0.02994 | -0.085 | 38.34
7 | 1.001 | 0.0505 | -0.03 | 19.832
7.5 | 1.031 | 0.0544 | -0.029 | 18.962
8 | 1.056 | 0.05868 | -0.026 | 18.002
8.5 | 1.075 | 0.06393 | -0.025 | 16.822
9 | 1.088 | 0.07008 | -0.023 | 15.524
9.5 | 1.094 | 0.07695 | -0.023 | 14.215
10 | 1.092 | 0.08421 | -0.023 | 12.973
10.5 | 1.084 | 0.09281 | -0.023 | 11.68
11 | 1.069 | 0.10244 | -0.023 | 10.431
11.5 | 1.047 | 0.11171 | -0.024 | 9.369

## 4. Re 50k Mach 0.10 (2)
BIGFOIL.COM POLAR EXPORT
ah79k132
AH 79-K-132/20 |  |  |  | Cl Max: | 1.1743 | at alpha= | 13.5 | deg
XFOIL ncrit=9 |  |  |  | L/D Max: | 19.5216 | at alpha= | 12 | deg
Re: | 50000 |  |  | Cd Min: | 0.03244 | at alpha= | -0.5 | deg
Mach: | 0.1 |  |  | Cl=0 at alpha= | 2.4907 | deg
|  |  |  | @ Cl=0.1, Cd= | 0.047741
|  |  |  | @ Cl=0.4, Cd= | 0.070796
|  |  |  | @ Cl=0.6, Cd= | 0.078931
alpha (deg) | Cl | Cd | Cm | Cl/Cd
-11 | -0.3445 | 0.13496 | -0.0381 | -2.5526
-10.5 | -0.3715 | 0.13367 | -0.0345 | -2.7792
-10 | -0.3736 | 0.12847 | -0.0306 | -2.9081
-9 | -0.4301 | 0.12332 | -0.0254 | -3.4877
-8.5 | -0.4417 | 0.1186 | -0.0218 | -3.7243
-8 | -0.4629 | 0.11444 | -0.0182 | -4.0449
-7.5 | -0.4542 | 0.10824 | -0.0134 | -4.1962
-6.5 | -0.5134 | 0.10083 | -0.0023 | -5.0917
-6 | -0.5448 | 0.09673 | 0.0037 | -5.6322
-5.5 | -0.5337 | 0.09153 | 0.0124 | -5.8309
-3.5 | -0.4791 | 0.0498 | -0.0209 | -9.6205
-3 | -0.4348 | 0.04429 | -0.0203 | -9.8171
-2.5 | -0.3885 | 0.04069 | -0.019 | -9.5478
-2 | -0.3456 | 0.03774 | -0.0177 | -9.1574
-1.5 | -0.3011 | 0.03598 | -0.0161 | -8.3685
-1 | -0.2561 | 0.03501 | -0.0145 | -7.3151
-0.5 | -0.1869 | 0.03244 | -0.0137 | -5.7614
0 | -0.1576 | 0.03332 | -0.0114 | -4.7299
0.5 | -0.1273 | 0.0344 | -0.0097 | -3.7006
1 | -0.0959 | 0.03571 | -0.0086 | -2.6855
1.5 | -0.0639 | 0.03723 | -0.0078 | -1.7164
2 | -0.0317 | 0.03894 | -0.0073 | -0.81407
2.5 | 0.0006 | 0.04085 | -0.007 | 0.014688
3 | 0.0325 | 0.04295 | -0.0069 | 0.75669
3.5 | 0.064 | 0.04525 | -0.007 | 1.4144
4.5 | 0.2071 | 0.05515 | -0.0229 | 3.7552
5.5 | 0.3319 | 0.06433 | -0.0329 | 5.1593
6 | 0.3667 | 0.0675 | -0.0333 | 5.4326
6.5 | 0.4063 | 0.07142 | -0.0347 | 5.6889
7 | 0.4422 | 0.07541 | -0.0357 | 5.8639
7.5 | 0.496 | 0.08014 | -0.0384 | 6.1892
8 | 0.5936 | 0.07846 | -0.0385 | 7.5656
8.5 | 0.6307 | 0.08119 | -0.0382 | 7.7682
9 | 0.6641 | 0.08422 | -0.0378 | 7.8853
9.5 | 0.699 | 0.08732 | -0.0374 | 8.005
10 | 0.7349 | 0.09051 | -0.0369 | 8.1195
10.5 | 0.7748 | 0.09323 | -0.0362 | 8.3106
11 | 0.8225 | 0.09479 | -0.0347 | 8.6771
12 | 1.0692 | 0.05477 | -0.006 | 19.5216
12.5 | 1.053 | 0.06194 | -0.0022 | 17.0003
13 | 1.1099 | 0.06602 | 0.001 | 16.8116
13.5 | 1.1743 | 0.07289 | 0.0022 | 16.1106
14 | 1.1552 | 0.08137 | 0.0037 | 14.1969
14.5 | 1.1223 | 0.09127 | 0.0035 | 12.2965
15 | 1.0819 | 0.10286 | 0.0008 | 10.5182
15.5 | 1.0418 | 0.11622 | -0.0043 | 8.964
16 | 0.938 | 0.14534 | -0.0233 | 6.4538
17 | 0.8587 | 0.20573 | -0.0586 | 4.1739
17.5 | 0.8496 | 0.21091 | -0.0645 | 4.0283
18 | 0.8818 | 0.22283 | -0.0658 | 3.9573
18.5 | 0.8751 | 0.22608 | -0.0719 | 3.8708

## 5. Re 50k Mach 0.25 (1)
BIGFOIL.COM POLAR EXPORT
ah79k132
AH 79-K-132/20 |  |  |  | Cl Max: | 1.175 | at alpha= | 6.5 | deg
JavaFoil+Calcfoil stall+Eppler ext transition |  |  |  | L/D Max: | 40.126 | at alpha= | 5.5 | deg
Re: | 50000 |  |  | Cd Min: | 0.01777 | at alpha= | -0.5 | deg
Mach: | 0.25 |  |  | Cl=0 at alpha= | -3.7636 | deg
|  |  |  | @ Cl=0.1, Cd= | 0.032562
|  |  |  | @ Cl=0.4, Cd= | 0.017834
|  |  |  | @ Cl=0.6, Cd= | 0.021238
alpha (deg) | Cl | Cd | Cm | Cl/Cd
-15 | -0.065 | 0.33695 | -0.02 | -0.194
-14.5 | -0.063 | 0.88371 | -0.018 | -0.071
-14 | -0.178 | 0.61317 | -0.018 | -0.29
-13.5 | -0.234 | 0.43781 | -0.019 | -0.535
-13 | -0.282 | 0.35182 | -0.019 | -0.801
-12.5 | -0.321 | 0.28751 | -0.019 | -1.115
-12 | -0.35 | 0.23298 | -0.019 | -1.5
-11.5 | -0.373 | 0.20274 | -0.019 | -1.839
-11 | -0.39 | 0.17149 | -0.019 | -2.275
-10.5 | -0.401 | 0.14711 | -0.019 | -2.724
-10 | -0.404 | 0.12696 | -0.019 | -3.185
-9.5 | -0.401 | 0.11212 | -0.02 | -3.578
-9 | -0.391 | 0.10119 | -0.02 | -3.864
-8.5 | -0.374 | 0.08978 | -0.021 | -4.169
-8 | -0.351 | 0.08044 | -0.022 | -4.369
-7.5 | -0.323 | 0.07206 | -0.022 | -4.482
-7 | -0.29 | 0.06573 | -0.023 | -4.407
-6.5 | -0.252 | 0.06036 | -0.024 | -4.178
-6 | -0.211 | 0.05604 | -0.025 | -3.769
-5.5 | -0.168 | 0.05179 | -0.026 | -3.235
-5 | -0.122 | 0.04851 | -0.027 | -2.507
-4.5 | -0.074 | 0.04577 | -0.028 | -1.62
-4 | -0.026 | 0.04292 | -0.035 | -0.596
-3.5 | 0.029 | 0.01899 | -0.071 | 1.546
-3 | 0.075 | 0.03904 | -0.041 | 1.909
-2.5 | 0.153 | 0.01883 | -0.073 | 8.104
-2 | 0.215 | 0.01786 | -0.074 | 12.03
-1.5 | 0.28 | 0.01874 | -0.075 | 14.922
-1 | 0.342 | 0.01877 | -0.076 | 18.224
-0.5 | 0.404 | 0.01777 | -0.077 | 22.758
0 | 0.439 | 0.02042 | -0.075 | 21.484
0.5 | 0.497 | 0.02068 | -0.076 | 24.029
1 | 0.554 | 0.02096 | -0.076 | 26.414
1.5 | 0.612 | 0.02131 | -0.077 | 28.726
2 | 0.671 | 0.02171 | -0.078 | 30.885
2.5 | 0.729 | 0.02219 | -0.079 | 32.859
3 | 0.787 | 0.02275 | -0.08 | 34.611
3.5 | 0.846 | 0.02334 | -0.081 | 36.224
4 | 0.904 | 0.02403 | -0.082 | 37.625
4.5 | 0.962 | 0.02481 | -0.083 | 38.763
5 | 1.019 | 0.02571 | -0.084 | 39.625
5.5 | 1.073 | 0.02673 | -0.085 | 40.126
6 | 1.13 | 0.02977 | -0.086 | 37.96
6.5 | 1.175 | 0.03116 | -0.087 | 37.695
7 | 1.023 | 0.05133 | -0.03 | 19.923
7.5 | 1.049 | 0.05551 | -0.028 | 18.904
8 | 1.069 | 0.06034 | -0.025 | 17.713
8.5 | 1.079 | 0.06641 | -0.024 | 16.255
9 | 1.08 | 0.0734 | -0.023 | 14.718
9.5 | 1.07 | 0.0825 | -0.023 | 12.972
10 | 1.048 | 0.09353 | -0.023 | 11.207
10.5 | 1.014 | 0.10788 | -0.024 | 9.399
11 | 0.968 | 0.1214 | -0.025 | 7.971
11.5 | 0.91 | 0.13787 | -0.025 | 6.598

## 6. Re 50k Mach 0.25 (2)
BIGFOIL.COM POLAR EXPORT
ah79k132
AH 79-K-132/20 |  |  |  | Cl Max: | 1.0942 | at alpha= | 13.5 | deg
XFOIL ncrit=9 |  |  |  | L/D Max: | 17.3733 | at alpha= | 12 | deg
Re: | 50000 |  |  | Cd Min: | 0.03404 | at alpha= | 0 | deg
Mach: | 0.25 |  |  | Cl=0 at alpha= | 2.5828 | deg
|  |  |  | @ Cl=0.1, Cd= | 0.048956
|  |  |  | @ Cl=0.4, Cd= | 0.072211
|  |  |  | @ Cl=0.6, Cd= | 0.079759
alpha (deg) | Cl | Cd | Cm | Cl/Cd
0 | -0.1663 | 0.03404 | -0.012 | -4.8854
0.5 | -0.1356 | 0.03512 | -0.0101 | -3.861
1 | -0.1038 | 0.03643 | -0.0087 | -2.8493
1.5 | -0.0713 | 0.03796 | -0.0078 | -1.8783
2 | -0.0384 | 0.03971 | -0.0072 | -0.96701
2.5 | -0.0054 | 0.04165 | -0.0069 | -0.12965
3 | 0.0272 | 0.0438 | -0.0068 | 0.621
3.5 | 0.0597 | 0.04616 | -0.0069 | 1.2933
4 | 0.143 | 0.05194 | -0.0172 | 2.7532
4.5 | 0.214 | 0.05674 | -0.0244 | 3.7716
5 | 0.2746 | 0.06107 | -0.029 | 4.4965
5.5 | 0.335 | 0.06571 | -0.0331 | 5.0982
6 | 0.3721 | 0.06928 | -0.0338 | 5.371
6.5 | 0.4076 | 0.07301 | -0.0345 | 5.5828
7 | 0.445 | 0.07701 | -0.0355 | 5.7785
7.5 | 0.5409 | 0.07735 | -0.0368 | 6.9929
8 | 0.6032 | 0.07989 | -0.0381 | 7.5504
8.5 | 0.6349 | 0.08295 | -0.0375 | 7.654
9 | 0.6674 | 0.08625 | -0.0371 | 7.738
9.5 | 0.6987 | 0.08977 | -0.0365 | 7.7832
10 | 0.7292 | 0.09361 | -0.0361 | 7.7898
11 | 0.7937 | 0.10091 | -0.0345 | 7.8654
12 | 1.0523 | 0.06057 | -0.0021 | 17.3733
12.5 | 1.0499 | 0.06738 | 0.0008 | 15.5818
13 | 1.0877 | 0.07269 | 0.0037 | 14.9635
13.5 | 1.0942 | 0.08103 | 0.0045 | 13.5036
14 | 1.0706 | 0.09164 | 0.0031 | 11.6827
14.5 | 1.0271 | 0.10516 | -0.0018 | 9.767
15 | 0.9788 | 0.12179 | -0.0104 | 8.0368
15.5 | 0.9444 | 0.13904 | -0.0197 | 6.7923
16 | 0.8771 | 0.17057 | -0.0402 | 5.1422
16.5 | 0.8764 | 0.18336 | -0.0466 | 4.7797
17 | 0.8913 | 0.19423 | -0.0502 | 4.5889
17.5 | 0.8598 | 0.21516 | -0.0673 | 3.9961
18 | 0.8941 | 0.22765 | -0.0687 | 3.9275
18.5 | 0.8873 | 0.23054 | -0.0752 | 3.8488

## 7. Re 50k Mach 0.50 (1)
BIGFOIL.COM POLAR EXPORT
ah79k132
AH 79-K-132/20 |  |  |  | Cl Max: | 1.294 | at alpha= | 20 | deg
JavaFoil+Calcfoil stall+Eppler ext transition |  |  |  | L/D Max: | 38.278 | at alpha= | 5 | deg
Re: | 50000 |  |  | Cd Min: | 0.02005 | at alpha= | -1.5 | deg
Mach: | 0.5 |  |  | Cl=0 at alpha= | -3.7454 | deg
|  |  |  | @ Cl=0.1, Cd= | 0.040934
|  |  |  | @ Cl=0.4, Cd= | 0.020095
|  |  |  | @ Cl=0.6, Cd= | 0.02258
alpha (deg) | Cl | Cd | Cm | Cl/Cd
-20 | -0.893 | 0.4385 | -0.031 | -2.035
-19.5 | -0.866 | 0.43454 | -0.031 | -1.993
-19 | -0.839 | 0.57882 | -0.031 | -1.45
-18.5 | -0.813 | 0.42577 | -0.032 | -1.909
-18 | -0.784 | 0.39409 | -0.031 | -1.989
-17.5 | -0.757 | 0.38359 | -0.031 | -1.973
-17 | -0.73 | 0.38023 | -0.031 | -1.92
-16.5 | -0.703 | 0.38109 | -0.031 | -1.845
-16 | -0.676 | 0.37245 | -0.032 | -1.815
-15.5 | -0.649 | 0.36835 | -0.032 | -1.762
-15 | -0.62 | 0.32725 | -0.031 | -1.896
-14.5 | -0.593 | 0.32378 | -0.031 | -1.832
-14 | -0.566 | 0.32455 | -0.031 | -1.744
-13.5 | -0.539 | 0.32083 | -0.032 | -1.679
-13 | -0.512 | 0.31653 | -0.032 | -1.616
-12.5 | -0.484 | 0.31306 | -0.032 | -1.547
-12 | -0.456 | 0.28009 | -0.03 | -1.627
-11.5 | -0.428 | 0.27653 | -0.03 | -1.549
-11 | -0.401 | 0.25953 | -0.031 | -1.545
-10.5 | -0.374 | 0.25675 | -0.031 | -1.455
-10 | -0.346 | 0.2271 | -0.029 | -1.521
-9.5 | -0.318 | 0.22694 | -0.029 | -1.401
-9 | -0.291 | 0.22443 | -0.029 | -1.295
-8.5 | -0.263 | 0.20784 | -0.026 | -1.264
-8 | -0.235 | 0.19273 | -0.027 | -1.22
-7.5 | -0.208 | 0.20477 | -0.027 | -1.014
-7 | -0.18 | 0.18705 | -0.027 | -0.963
-6.5 | -0.152 | 0.15762 | -0.025 | -0.967
-6 | -0.199 | 0.07657 | -0.024 | -2.602
-5.5 | -0.174 | 0.0631 | -0.027 | -2.749
-5 | -0.131 | 0.05475 | -0.028 | -2.389
-4.5 | -0.081 | 0.04988 | -0.03 | -1.628
-4 | -0.028 | 0.04615 | -0.031 | -0.61
-3.5 | 0.027 | 0.04297 | -0.04 | 0.621
-3 | 0.083 | 0.04159 | -0.042 | 1.986
-2.5 | 0.14 | 0.03939 | -0.047 | 3.547
-2 | 0.238 | 0.02007 | -0.082 | 11.881
-1.5 | 0.308 | 0.02005 | -0.083 | 15.381
-1 | 0.378 | 0.02007 | -0.084 | 18.812
-0.5 | 0.447 | 0.02015 | -0.085 | 22.182
0 | 0.49 | 0.02191 | -0.084 | 22.353
0.5 | 0.555 | 0.02228 | -0.085 | 24.916
1 | 0.618 | 0.0227 | -0.086 | 27.24
1.5 | 0.684 | 0.02316 | -0.086 | 29.514
2 | 0.749 | 0.02374 | -0.087 | 31.541
2.5 | 0.814 | 0.02442 | -0.088 | 33.317
3 | 0.879 | 0.02519 | -0.089 | 34.884
3.5 | 0.944 | 0.02609 | -0.09 | 36.163
4 | 1.008 | 0.02708 | -0.091 | 37.207
4.5 | 1.071 | 0.02828 | -0.092 | 37.875
5 | 1.134 | 0.02962 | -0.093 | 38.278
5.5 | 1.196 | 0.03413 | -0.095 | 35.042
6 | 1.243 | 0.03552 | -0.096 | 34.991
6.5 | 1.077 | 0.0512 | -0.032 | 21.033
7 | 1.079 | 0.05784 | -0.028 | 18.662
7.5 | 1.028 | 0.07059 | -0.025 | 14.561
8 | 0.643 | 0.16323 | -0.027 | 3.942
8.5 | 0.67 | 0.1618 | -0.028 | 4.144
9 | 0.698 | 0.17241 | -0.033 | 4.046
9.5 | 0.724 | 0.17589 | -0.033 | 4.118
10 | 0.751 | 0.18948 | -0.034 | 3.964
10.5 | 0.778 | 0.21569 | -0.04 | 3.608
11 | 0.805 | 0.2262 | -0.04 | 3.558
11.5 | 0.833 | 0.26524 | -0.046 | 3.139
12 | 0.859 | 0.25732 | -0.047 | 3.339
12.5 | 0.887 | 0.29277 | -0.052 | 3.03
13 | 0.913 | 0.3013 | -0.052 | 3.032
13.5 | 0.942 | 0.31221 | -0.056 | 3.016
14 | 0.968 | 0.3386 | -0.057 | 2.859
14.5 | 0.994 | 0.34979 | -0.058 | 2.843
15 | 1.021 | 0.35413 | -0.059 | 2.882
15.5 | 1.047 | 0.35861 | -0.06 | 2.92
16 | 1.075 | 0.38013 | -0.063 | 2.829
16.5 | 1.101 | 0.39777 | -0.064 | 2.769
17 | 1.128 | 0.40091 | -0.066 | 2.814
17.5 | 1.157 | 0.43051 | -0.069 | 2.688
18 | 1.187 | 0.45758 | -0.073 | 2.593
18.5 | 1.212 | 0.45986 | -0.075 | 2.636
19 | 1.238 | 0.4709 | -0.076 | 2.629
19.5 | 1.264 | 0.47949 | -0.076 | 2.636
20 | 1.294 | 0.50165 | -0.08 | 2.58

## 8. Re 50k Mach 0.50 (2)
BIGFOIL.COM POLAR EXPORT
ah79k132
AH 79-K-132/20 |  |  |  | Cl Max: | 1.0172 | at alpha= | 20 | deg
XFOIL ncrit=9 |  |  |  | L/D Max: | 6.9608 | at alpha= | 9 | deg
Re: | 50000 |  |  | Cd Min: | 0.03834 | at alpha= | 0.5 | deg
Mach: | 0.5 |  |  | Cl=0 at alpha= | 2.9389 | deg
|  |  |  | @ Cl=0.1, Cd= | 0.053933
|  |  |  | @ Cl=0.4, Cd= | 0.073093
|  |  |  | @ Cl=0.6, Cd= | 0.087902
alpha (deg) | Cl | Cd | Cm | Cl/Cd
-20 | -0.5752 | 0.26146 | 0.0049 | -2.2
-19.5 | -0.5611 | 0.26217 | -0.0022 | -2.1402
-19 | -0.5278 | 0.24519 | -0.0055 | -2.1526
-18.5 | -0.5022 | 0.23658 | -0.0101 | -2.1227
-18 | -0.4809 | 0.23062 | -0.0155 | -2.0852
-17.5 | -0.472 | 0.23172 | -0.0224 | -2.0369
-17 | -0.434 | 0.21465 | -0.0247 | -2.0219
-16.5 | -0.417 | 0.21017 | -0.0299 | -1.9841
-16 | -0.3949 | 0.20191 | -0.0341 | -1.9558
-15.5 | -0.3713 | 0.19387 | -0.0375 | -1.9152
-15 | -0.3689 | 0.19354 | -0.0429 | -1.9061
-14.5 | -0.335 | 0.18049 | -0.0444 | -1.8561
-14 | -0.3332 | 0.17848 | -0.048 | -1.8669
-13.5 | -0.3107 | 0.16897 | -0.0483 | -1.8388
-13 | -0.3288 | 0.17007 | -0.049 | -1.9333
-12.5 | -0.3168 | 0.16212 | -0.0452 | -1.9541
-12 | -0.3304 | 0.15968 | -0.0417 | -2.0691
-11.5 | -0.3462 | 0.15796 | -0.0386 | -2.1917
-11 | -0.3432 | 0.15201 | -0.0352 | -2.2577
-10.5 | -0.357 | 0.1488 | -0.0328 | -2.3992
-10 | -0.3813 | 0.14739 | -0.0307 | -2.587
-9.5 | -0.3836 | 0.14197 | -0.0278 | -2.702
-9 | -0.3985 | 0.13812 | -0.0251 | -2.8852
-8.5 | -0.383 | 0.13057 | -0.0211 | -2.9333
-8 | -0.4158 | 0.12853 | -0.018 | -3.235
-7.5 | -0.411 | 0.1223 | -0.0139 | -3.3606
-7 | -0.4183 | 0.11731 | -0.0095 | -3.5658
-6.5 | -0.4203 | 0.11176 | -0.0047 | -3.7607
-6 | -0.419 | 0.10658 | 0.0011 | -3.9313
-5.5 | -0.4205 | 0.10251 | 0.0096 | -4.102
-5 | -0.3859 | 0.09661 | 0.0164 | -3.9944
-4 | -0.5737 | 0.07814 | -0.0131 | -7.342
-3.5 | -0.5599 | 0.06904 | -0.0164 | -8.1098
-3 | -0.5341 | 0.06116 | -0.0189 | -8.7328
-2.5 | -0.4978 | 0.05439 | -0.0191 | -9.1524
-2 | -0.451 | 0.04895 | -0.0195 | -9.2135
-1.5 | -0.4013 | 0.04477 | -0.0188 | -8.9636
-1 | -0.3483 | 0.04209 | -0.0177 | -8.2751
-0.5 | -0.295 | 0.04055 | -0.016 | -7.275
0 | -0.2422 | 0.03993 | -0.0141 | -6.0656
0.5 | -0.1724 | 0.03834 | -0.0124 | -4.4966
1 | -0.1375 | 0.03966 | -0.0098 | -3.467
1.5 | -0.1028 | 0.04122 | -0.0082 | -2.4939
2 | -0.0673 | 0.04304 | -0.007 | -1.5637
2.5 | -0.0316 | 0.04512 | -0.0064 | -0.70035
3 | 0.0044 | 0.04747 | -0.0061 | 0.09269
3.5 | 0.0963 | 0.05368 | -0.0171 | 1.794
4 | 0.1792 | 0.05935 | -0.0254 | 3.0194
4.5 | 0.2417 | 0.06364 | -0.0294 | 3.7979
5 | 0.3012 | 0.06811 | -0.0325 | 4.4223
5.5 | 0.3397 | 0.07141 | -0.0326 | 4.757
6 | 0.4232 | 0.07374 | -0.0341 | 5.7391
6.5 | 0.4726 | 0.07687 | -0.0346 | 6.148
7 | 0.5231 | 0.08026 | -0.0353 | 6.5176
7.5 | 0.5592 | 0.08372 | -0.035 | 6.6794
8 | 0.5961 | 0.08747 | -0.0349 | 6.8149
8.5 | 0.6323 | 0.09148 | -0.0348 | 6.9119
9 | 0.6665 | 0.09575 | -0.0346 | 6.9608
9.5 | 0.6936 | 0.10049 | -0.0344 | 6.9022
10 | 0.7062 | 0.10603 | -0.0343 | 6.6604
10.5 | 0.7281 | 0.11161 | -0.0346 | 6.5236
11 | 0.7503 | 0.1174 | -0.0349 | 6.391
11.5 | 0.7701 | 0.12368 | -0.0354 | 6.2266
12 | 0.8299 | 0.12397 | -0.0307 | 6.6944
12.5 | 0.8602 | 0.12684 | -0.0275 | 6.7818
13 | 0.853 | 0.13657 | -0.0305 | 6.2459
13.5 | 0.8741 | 0.14127 | -0.029 | 6.1874
14 | 0.8673 | 0.15281 | -0.0344 | 5.6757
14.5 | 0.8686 | 0.16369 | -0.0395 | 5.3064
15 | 0.8739 | 0.17446 | -0.0447 | 5.0092
15.5 | 0.8885 | 0.18466 | -0.0488 | 4.8115
16 | 0.8926 | 0.19638 | -0.0558 | 4.5453
16.5 | 0.9046 | 0.2074 | -0.0617 | 4.3616
17.5 | 0.9277 | 0.23776 | -0.0788 | 3.9018
18 | 0.9364 | 0.24395 | -0.085 | 3.8385
18.5 | 0.9658 | 0.25641 | -0.0883 | 3.7666
19 | 0.9754 | 0.26175 | -0.0948 | 3.7265
19.5 | 1.0052 | 0.27482 | -0.0981 | 3.6577
20 | 1.0172 | 0.27957 | -0.1044 | 3.6384

## 9. Re 100k Mach 0.00 (1)
BIGFOIL.COM POLAR EXPORT
ah79k132
AH 79-K-132/20 |  |  |  | Cl Max: | 1.186 | at alpha= | 7 | deg
JavaFoil+Calcfoil stall+Eppler ext transition |  |  |  | L/D Max: | 54.54 | at alpha= | 6 | deg
Re: | 100000 |  |  | Cd Min: | 0.01309 | at alpha= | -0.5 | deg
Mach: | 0 |  |  | Cl=0 at alpha= | -3.7417 | deg
|  |  |  | @ Cl=0.1, Cd= | 0.014429
|  |  |  | @ Cl=0.4, Cd= | 0.013842
|  |  |  | @ Cl=0.6, Cd= | 0.015476
alpha (deg) | Cl | Cd | Cm | Cl/Cd
-17.5 | -0.364 | 0.32501 | -0.016 | -1.121
-17 | -0.381 | 0.29851 | -0.016 | -1.275
-16.5 | -0.397 | 0.27919 | -0.017 | -1.422
-16 | -0.413 | 0.25343 | -0.017 | -1.63
-15.5 | -0.429 | 0.23473 | -0.017 | -1.828
-15 | -0.444 | 0.21849 | -0.017 | -2.034
-14.5 | -0.459 | 0.20073 | -0.017 | -2.285
-14 | -0.472 | 0.17948 | -0.017 | -2.627
-13.5 | -0.483 | 0.17017 | -0.018 | -2.836
-13 | -0.491 | 0.156 | -0.018 | -3.15
-12.5 | -0.496 | 0.14125 | -0.018 | -3.51
-12 | -0.495 | 0.129 | -0.018 | -3.836
-11.5 | -0.491 | 0.1168 | -0.018 | -4.201
-11 | -0.483 | 0.10754 | -0.019 | -4.493
-10.5 | -0.472 | 0.09782 | -0.019 | -4.824
-10 | -0.457 | 0.09044 | -0.019 | -5.051
-9.5 | -0.438 | 0.08309 | -0.02 | -5.271
-9 | -0.415 | 0.07651 | -0.021 | -5.426
-8.5 | -0.389 | 0.06999 | -0.021 | -5.551
-8 | -0.358 | 0.06478 | -0.022 | -5.532
-7.5 | -0.325 | 0.06032 | -0.023 | -5.385
-7 | -0.288 | 0.05563 | -0.023 | -5.181
-6.5 | -0.249 | 0.0522 | -0.024 | -4.767
-6 | -0.207 | 0.0487 | -0.025 | -4.254
-5.5 | -0.164 | 0.0457 | -0.026 | -3.58
-5 | -0.118 | 0.04321 | -0.026 | -2.741
-4.5 | -0.072 | 0.04034 | -0.034 | -1.794
-4 | -0.031 | 0.01402 | -0.069 | -2.178
-3.5 | 0.029 | 0.01489 | -0.07 | 1.939
-3 | 0.089 | 0.01464 | -0.071 | 6.076
-2.5 | 0.149 | 0.01349 | -0.072 | 11.072
-2 | 0.21 | 0.01341 | -0.072 | 15.65
-1.5 | 0.271 | 0.01336 | -0.073 | 20.281
-1 | 0.331 | 0.01341 | -0.074 | 24.7
-0.5 | 0.381 | 0.01309 | -0.073 | 29.115
0 | 0.426 | 0.01487 | -0.073 | 28.65
0.5 | 0.483 | 0.01498 | -0.074 | 32.215
1 | 0.538 | 0.01521 | -0.075 | 35.356
1.5 | 0.594 | 0.01545 | -0.075 | 38.479
2 | 0.652 | 0.0157 | -0.076 | 41.522
2.5 | 0.709 | 0.016 | -0.077 | 44.316
3 | 0.766 | 0.01636 | -0.078 | 46.847
3.5 | 0.824 | 0.01677 | -0.079 | 49.097
4 | 0.881 | 0.01725 | -0.08 | 51.059
4.5 | 0.938 | 0.01781 | -0.081 | 52.642
5 | 0.994 | 0.01846 | -0.082 | 53.827
5.5 | 1.047 | 0.01923 | -0.083 | 54.442
6 | 1.097 | 0.02011 | -0.084 | 54.54
6.5 | 1.145 | 0.02568 | -0.085 | 44.566
7 | 1.186 | 0.02689 | -0.085 | 44.089
7.5 | 1.028 | 0.05062 | -0.03 | 20.308
8 | 1.054 | 0.05423 | -0.028 | 19.428
8.5 | 1.074 | 0.05861 | -0.026 | 18.319
9 | 1.088 | 0.06351 | -0.024 | 17.13
9.5 | 1.096 | 0.06915 | -0.023 | 15.845
10 | 1.097 | 0.07527 | -0.023 | 14.575
10.5 | 1.092 | 0.08176 | -0.023 | 13.352
11 | 1.08 | 0.08881 | -0.024 | 12.161
11.5 | 1.062 | 0.09611 | -0.024 | 11.051
12 | 1.039 | 0.10507 | -0.024 | 9.889

## 10. Re 100k Mach 0.00 (2)
BIGFOIL.COM POLAR EXPORT
ah79k132
AH 79-K-132/20 |  |  |  | Cl Max: | 1.1984 | at alpha= | 14.5 | deg
XFOIL ncrit=9 |  |  |  | L/D Max: | 47.3724 | at alpha= | 9.5 | deg
Re: | 100000 |  |  | Cd Min: | 0.02489 | at alpha= | 9.5 | deg
Mach: | 0 |  |  | Cl=0 at alpha= | -1.7372 | deg
|  |  |  | @ Cl=0.1, Cd= | 0.030071
|  |  |  | @ Cl=0.4, Cd= | 0.037346
|  |  |  | @ Cl=0.6, Cd= | 0.040919
alpha (deg) | Cl | Cd | Cm | Cl/Cd
-20 | -0.5298 | 0.23336 | 0.0043 | -2.2703
-19.5 | -0.5113 | 0.22718 | 0.0003 | -2.2506
-19 | -0.4932 | 0.22112 | -0.0039 | -2.2305
-18.5 | -0.476 | 0.21553 | -0.0085 | -2.2085
-18 | -0.4661 | 0.21339 | -0.0146 | -2.1843
-17.5 | -0.4637 | 0.21283 | -0.0206 | -2.1787
-17 | -0.4251 | 0.19578 | -0.0202 | -2.1713
-16.5 | -0.4072 | 0.1894 | -0.0235 | -2.1499
-16 | -0.3916 | 0.18327 | -0.0274 | -2.1367
-15.5 | -0.3856 | 0.17993 | -0.033 | -2.1431
-15 | -0.3894 | 0.17806 | -0.0389 | -2.1869
-14.5 | -0.3549 | 0.1643 | -0.0387 | -2.1601
-14 | -0.3372 | 0.15738 | -0.0403 | -2.1426
-13.5 | -0.3269 | 0.1515 | -0.0429 | -2.1578
-13 | -0.3344 | 0.14826 | -0.0473 | -2.2555
-12.5 | -0.3544 | 0.14627 | -0.0499 | -2.4229
-12 | -0.3413 | 0.1382 | -0.0421 | -2.4696
-11.5 | -0.3377 | 0.13312 | -0.0423 | -2.5368
-11 | -0.335 | 0.12694 | -0.0503 | -2.639
-10.5 | -0.3496 | 0.12157 | -0.063 | -2.8757
-10 | -0.2987 | 0.11087 | -0.0584 | -2.6941
-9 | -0.2921 | 0.09623 | -0.0707 | -3.0354
-8.5 | -0.2864 | 0.08948 | -0.0774 | -3.2007
-8 | -0.3403 | 0.08571 | -0.0787 | -3.9704
-7.5 | -0.3171 | 0.07849 | -0.0792 | -4.04
-7 | -0.3679 | 0.07591 | -0.0731 | -4.8465
-6.5 | -0.3584 | 0.06954 | -0.0735 | -5.1539
-6 | -0.3926 | 0.06617 | -0.0657 | -5.9332
-5.5 | -0.3737 | 0.06078 | -0.0647 | -6.1484
-5 | -0.3786 | 0.05752 | -0.0596 | -6.5821
-4.5 | -0.3327 | 0.04299 | -0.0576 | -7.739
-4 | -0.2796 | 0.03799 | -0.0574 | -7.3598
-3.5 | -0.2422 | 0.03539 | -0.0553 | -6.8437
-3 | -0.1848 | 0.03365 | -0.0556 | -5.4918
-2.5 | -0.1349 | 0.03234 | -0.0553 | -4.1713
-2 | -0.0955 | 0.03177 | -0.0532 | -3.006
-1.5 | 0.0862 | 0.03 | -0.0692 | 2.8733
-1 | 0.2153 | 0.03066 | -0.0851 | 7.0222
-0.5 | 0.2354 | 0.03169 | -0.0803 | 7.4282
0 | 0.2658 | 0.03269 | -0.0771 | 8.1309
0.5 | 0.3054 | 0.03366 | -0.0751 | 9.0731
1 | 0.2849 | 0.03482 | -0.0636 | 8.1821
1.5 | 0.3148 | 0.03567 | -0.0599 | 8.8253
2 | 0.3518 | 0.03643 | -0.0573 | 9.6569
2.5 | 0.3902 | 0.03719 | -0.0548 | 10.4921
3 | 0.4334 | 0.03788 | -0.0532 | 11.4414
3.5 | 0.4477 | 0.03909 | -0.0483 | 11.4531
4 | 0.492 | 0.03987 | -0.0472 | 12.3401
4.5 | 0.5404 | 0.04049 | -0.0466 | 13.3465
5 | 0.592 | 0.04089 | -0.0461 | 14.4779
5.5 | 0.6452 | 0.04108 | -0.0457 | 15.7059
6 | 0.7005 | 0.041 | -0.0453 | 17.0854
6.5 | 0.7583 | 0.04054 | -0.0449 | 18.705
7 | 0.8185 | 0.03967 | -0.0444 | 20.6327
7.5 | 0.8644 | 0.03942 | -0.0425 | 21.928
8.5 | 1.091 | 0.02732 | -0.0465 | 39.9341
9 | 1.1552 | 0.02514 | -0.045 | 45.9507
9.5 | 1.1791 | 0.02489 | -0.039 | 47.3724
10 | 1.1707 | 0.02689 | -0.0313 | 43.5366
10.5 | 1.1566 | 0.03027 | -0.0246 | 38.2094
11 | 1.1193 | 0.03614 | -0.0176 | 30.9712
11.5 | 1.0764 | 0.04401 | -0.0118 | 24.4581
12 | 1.0615 | 0.05029 | -0.0082 | 21.1076
12.5 | 1.0687 | 0.05491 | -0.0054 | 19.4628
13 | 1.131 | 0.05723 | -0.0026 | 19.7624
13.5 | 1.1735 | 0.06164 | -0.0012 | 19.038
14 | 1.1974 | 0.06747 | -0.0001 | 17.7471
14.5 | 1.1984 | 0.07499 | 0.0013 | 15.9808
15 | 1.1751 | 0.08355 | 0.0021 | 14.0646
15.5 | 1.13 | 0.09442 | 0.0006 | 11.9678
16 | 1.0782 | 0.10811 | -0.0046 | 9.9732
16.5 | 1.0249 | 0.12482 | -0.0136 | 8.211
17 | 0.9682 | 0.14618 | -0.0271 | 6.6233
17.5 | 0.9353 | 0.16609 | -0.0384 | 5.6313
18 | 0.8818 | 0.20936 | -0.0609 | 4.2119
18.5 | 0.8875 | 0.21765 | -0.0659 | 4.0776
19 | 0.9166 | 0.22477 | -0.0662 | 4.0779
19.5 | 0.909 | 0.23241 | -0.0745 | 3.9112

## 11. Re 100k Mach 0.10 (1)
BIGFOIL.COM POLAR EXPORT
ah79k132
AH 79-K-132/20 |  |  |  | Cl Max: | 1.19 | at alpha= | 7 | deg
JavaFoil+Calcfoil stall+Eppler ext transition |  |  |  | L/D Max: | 54.386 | at alpha= | 6 | deg
Re: | 100000 |  |  | Cd Min: | 0.01313 | at alpha= | -0.5 | deg
Mach: | 0.1 |  |  | Cl=0 at alpha= | -3.7417 | deg
|  |  |  | @ Cl=0.1, Cd= | 0.014753
|  |  |  | @ Cl=0.4, Cd= | 0.013802
|  |  |  | @ Cl=0.6, Cd= | 0.015503
alpha (deg) | Cl | Cd | Cm | Cl/Cd
-17 | -0.337 | 0.33942 | -0.017 | -0.993
-16.5 | -0.356 | 0.30446 | -0.017 | -1.168
-16 | -0.374 | 0.2856 | -0.017 | -1.311
-15.5 | -0.393 | 0.25834 | -0.017 | -1.521
-15 | -0.411 | 0.23442 | -0.017 | -1.754
-14.5 | -0.428 | 0.2087 | -0.017 | -2.053
-14 | -0.445 | 0.19199 | -0.018 | -2.315
-13.5 | -0.459 | 0.17437 | -0.018 | -2.631
-13 | -0.471 | 0.16351 | -0.018 | -2.88
-12.5 | -0.478 | 0.14404 | -0.018 | -3.321
-12 | -0.48 | 0.131 | -0.018 | -3.666
-11.5 | -0.479 | 0.1205 | -0.018 | -3.973
-11 | -0.474 | 0.10997 | -0.019 | -4.307
-10.5 | -0.465 | 0.09951 | -0.019 | -4.669
-10 | -0.452 | 0.09305 | -0.02 | -4.852
-9.5 | -0.434 | 0.08431 | -0.02 | -5.15
-9 | -0.413 | 0.07753 | -0.021 | -5.324
-8.5 | -0.387 | 0.0714 | -0.021 | -5.424
-8 | -0.358 | 0.06545 | -0.022 | -5.468
-7.5 | -0.325 | 0.06075 | -0.023 | -5.348
-7 | -0.289 | 0.05628 | -0.024 | -5.129
-6.5 | -0.249 | 0.05234 | -0.024 | -4.767
-6 | -0.208 | 0.04896 | -0.025 | -4.246
-5.5 | -0.164 | 0.04593 | -0.026 | -3.576
-5 | -0.119 | 0.04326 | -0.027 | -2.75
-4.5 | -0.073 | 0.0405 | -0.033 | -1.794
-4 | -0.031 | 0.01515 | -0.069 | -2.024
-3.5 | 0.029 | 0.01384 | -0.07 | 2.08
-3 | 0.089 | 0.0148 | -0.071 | 6.041
-2.5 | 0.15 | 0.01454 | -0.072 | 10.322
-2 | 0.211 | 0.01342 | -0.073 | 15.72
-1.5 | 0.272 | 0.01345 | -0.074 | 20.239
-1 | 0.333 | 0.01342 | -0.074 | 24.81
-0.5 | 0.383 | 0.01313 | -0.073 | 29.182
0 | 0.428 | 0.01491 | -0.074 | 28.711
0.5 | 0.485 | 0.01503 | -0.074 | 32.269
1 | 0.54 | 0.01526 | -0.075 | 35.421
1.5 | 0.597 | 0.01549 | -0.076 | 38.564
2 | 0.655 | 0.01575 | -0.077 | 41.591
2.5 | 0.713 | 0.01606 | -0.078 | 44.383
3 | 0.77 | 0.01643 | -0.079 | 46.87
3.5 | 0.828 | 0.01684 | -0.08 | 49.145
4 | 0.885 | 0.01733 | -0.081 | 51.082
4.5 | 0.942 | 0.01791 | -0.082 | 52.615
5 | 0.999 | 0.01857 | -0.082 | 53.767
5.5 | 1.052 | 0.01935 | -0.083 | 54.354
6 | 1.102 | 0.02026 | -0.084 | 54.386
6.5 | 1.149 | 0.02587 | -0.085 | 44.427
7 | 1.19 | 0.0271 | -0.086 | 43.913
7.5 | 1.032 | 0.05067 | -0.03 | 20.358
8 | 1.056 | 0.05456 | -0.028 | 19.364
8.5 | 1.075 | 0.05871 | -0.026 | 18.318
9 | 1.088 | 0.064 | -0.023 | 17
9.5 | 1.094 | 0.0693 | -0.023 | 15.785
10 | 1.092 | 0.07604 | -0.023 | 14.367
10.5 | 1.084 | 0.08335 | -0.023 | 13.006
11 | 1.069 | 0.0899 | -0.024 | 11.887
11.5 | 1.047 | 0.09833 | -0.024 | 10.645
12 | 1.019 | 0.10791 | -0.025 | 9.442

## 12. Re 100k Mach 0.10 (2)
BIGFOIL.COM POLAR EXPORT
ah79k132
AH 79-K-132/20 |  |  |  | Cl Max: | 1.185 | at alpha= | 14 | deg
XFOIL ncrit=9 |  |  |  | L/D Max: | 47.0307 | at alpha= | 9.5 | deg
Re: | 100000 |  |  | Cd Min: | 0.02488 | at alpha= | 9 | deg
Mach: | 0.1 |  |  | Cl=0 at alpha= | -1.8456 | deg
|  |  |  | @ Cl=0.1, Cd= | 0.030499
|  |  |  | @ Cl=0.4, Cd= | 0.037651
|  |  |  | @ Cl=0.6, Cd= | 0.040899
alpha (deg) | Cl | Cd | Cm | Cl/Cd
-20 | -0.5307 | 0.23395 | 0.0044 | -2.2684
-19.5 | -0.512 | 0.22775 | 0.0003 | -2.2481
-19 | -0.4937 | 0.22167 | -0.004 | -2.2272
-18.5 | -0.4766 | 0.21623 | -0.0087 | -2.2041
-18 | -0.4673 | 0.21442 | -0.0149 | -2.1794
-17.5 | -0.4649 | 0.21387 | -0.0208 | -2.1738
-17 | -0.4245 | 0.19617 | -0.0203 | -2.1639
-16.5 | -0.4066 | 0.1898 | -0.0237 | -2.1423
-16 | -0.3911 | 0.18372 | -0.0277 | -2.1288
-15.5 | -0.3864 | 0.18083 | -0.0335 | -2.1368
-15 | -0.3895 | 0.17883 | -0.0394 | -2.178
-14.5 | -0.3523 | 0.16446 | -0.0387 | -2.1422
-14 | -0.3357 | 0.15774 | -0.0406 | -2.1282
-13.5 | -0.3258 | 0.15192 | -0.0432 | -2.1445
-13 | -0.3351 | 0.1491 | -0.0478 | -2.2475
-12.5 | -0.3557 | 0.14725 | -0.0498 | -2.4156
-12 | -0.341 | 0.13897 | -0.0416 | -2.4538
-11.5 | -0.3343 | 0.13336 | -0.043 | -2.5067
-11 | -0.3348 | 0.12758 | -0.0518 | -2.6242
-10.5 | -0.3227 | 0.11862 | -0.0579 | -2.7205
-10 | -0.2946 | 0.1112 | -0.059 | -2.6493
-9.5 | -0.3033 | 0.1047 | -0.0707 | -2.8968
-9 | -0.283 | 0.0967 | -0.0703 | -2.9266
-8.5 | -0.2865 | 0.08979 | -0.0796 | -3.1908
-8 | -0.3428 | 0.08646 | -0.08 | -3.9648
-7.5 | -0.3124 | 0.07885 | -0.0805 | -3.962
-7 | -0.3715 | 0.07682 | -0.0741 | -4.836
-6.5 | -0.3584 | 0.07037 | -0.0734 | -5.0931
-6 | -0.388 | 0.06669 | -0.0662 | -5.818
-5.5 | -0.3681 | 0.06117 | -0.0658 | -6.0177
-5 | -0.3798 | 0.05813 | -0.0597 | -6.5336
-4.5 | -0.3323 | 0.04349 | -0.0584 | -7.6408
-4 | -0.2857 | 0.03856 | -0.0573 | -7.4092
-3.5 | -0.2429 | 0.03568 | -0.0559 | -6.8077
-3 | -0.1905 | 0.03391 | -0.0554 | -5.6178
-2.5 | -0.1311 | 0.0325 | -0.0564 | -4.0338
-2 | -0.0959 | 0.03195 | -0.0536 | -3.0016
-1.5 | 0.2146 | 0.02965 | -0.0931 | 7.2378
-1 | 0.2228 | 0.03076 | -0.0865 | 7.2432
-0.5 | 0.2434 | 0.0318 | -0.0818 | 7.6541
0 | 0.2759 | 0.0328 | -0.0789 | 8.4116
0.5 | 0.2649 | 0.03401 | -0.0688 | 7.7889
1 | 0.2881 | 0.03495 | -0.0641 | 8.2432
1.5 | 0.321 | 0.03579 | -0.0609 | 8.969
2 | 0.3591 | 0.03655 | -0.0583 | 9.8249
2.5 | 0.3977 | 0.03729 | -0.0558 | 10.6651
3 | 0.4049 | 0.03842 | -0.0495 | 10.5388
3.5 | 0.4472 | 0.03924 | -0.0481 | 11.3965
4 | 0.4941 | 0.03997 | -0.0472 | 12.3618
4.5 | 0.544 | 0.04054 | -0.0467 | 13.4188
5 | 0.5966 | 0.04089 | -0.0463 | 14.5904
5.5 | 0.6506 | 0.04104 | -0.0459 | 15.8528
6 | 0.7068 | 0.04091 | -0.0455 | 17.2769
6.5 | 0.7575 | 0.04085 | -0.0445 | 18.5435
7 | 0.8216 | 0.03976 | -0.0442 | 20.664
7.5 | 0.855 | 0.0404 | -0.0415 | 21.1634
8 | 0.9492 | 0.03602 | -0.042 | 26.352
8.5 | 1.0913 | 0.0276 | -0.0456 | 39.5399
9 | 1.1672 | 0.02488 | -0.0451 | 46.9132
9.5 | 1.18 | 0.02509 | -0.0378 | 47.0307
10 | 1.1682 | 0.02742 | -0.03 | 42.6039
10.5 | 1.1515 | 0.03104 | -0.0232 | 37.0973
11 | 1.1123 | 0.03723 | -0.0164 | 29.8764
11.5 | 1.0714 | 0.0451 | -0.011 | 23.7561
12 | 1.0583 | 0.05133 | -0.0076 | 20.6176
12.5 | 1.0672 | 0.05586 | -0.0047 | 19.1049
13 | 1.1309 | 0.05821 | -0.0018 | 19.4279
13.5 | 1.1693 | 0.06297 | -0.0003 | 18.5692
14 | 1.185 | 0.06896 | 0.0009 | 17.1839
14.5 | 1.1825 | 0.07664 | 0.0021 | 15.4293
15 | 1.1583 | 0.08561 | 0.0023 | 13.53
15.5 | 1.1132 | 0.09703 | -0.0002 | 11.4727
16 | 1.0625 | 0.11132 | -0.0062 | 9.5446
16.5 | 1.0094 | 0.12885 | -0.0162 | 7.8339
17 | 0.956 | 0.15068 | -0.03 | 6.3446
17.5 | 0.933 | 0.16829 | -0.0395 | 5.544
18 | 0.8825 | 0.21031 | -0.0617 | 4.1962
18.5 | 0.8903 | 0.21862 | -0.0664 | 4.0724
19 | 0.9165 | 0.22572 | -0.0674 | 4.0603

## 13. Re 100k Mach 0.25 (1)
BIGFOIL.COM POLAR EXPORT
ah79k132
AH 79-K-132/20 |  |  |  | Cl Max: | 1.176 | at alpha= | 6.5 | deg
JavaFoil+Calcfoil stall+Eppler ext transition |  |  |  | L/D Max: | 53.883 | at alpha= | 5.5 | deg
Re: | 100000 |  |  | Cd Min: | 0.01355 | at alpha= | -1 | deg
Mach: | 0.25 |  |  | Cl=0 at alpha= | -3.7417 | deg
|  |  |  | @ Cl=0.1, Cd= | 0.01408
|  |  |  | @ Cl=0.4, Cd= | 0.013634
|  |  |  | @ Cl=0.6, Cd= | 0.015713
alpha (deg) | Cl | Cd | Cm | Cl/Cd
-15 | -0.065 | 0.26615 | -0.02 | -0.246
-14.5 | -0.063 | 0.27125 | -0.019 | -0.23
-14 | -0.178 | 0.46215 | -0.019 | -0.385
-13.5 | -0.234 | 0.3358 | -0.019 | -0.697
-13 | -0.282 | 0.2684 | -0.019 | -1.05
-12.5 | -0.321 | 0.22412 | -0.019 | -1.43
-12 | -0.35 | 0.18708 | -0.019 | -1.869
-11.5 | -0.373 | 0.15869 | -0.02 | -2.35
-11 | -0.39 | 0.13782 | -0.02 | -2.831
-10.5 | -0.401 | 0.12103 | -0.02 | -3.311
-10 | -0.404 | 0.10671 | -0.02 | -3.79
-9.5 | -0.401 | 0.09531 | -0.02 | -4.209
-9 | -0.391 | 0.08605 | -0.021 | -4.544
-8.5 | -0.374 | 0.07669 | -0.021 | -4.881
-8 | -0.351 | 0.06989 | -0.022 | -5.029
-7.5 | -0.323 | 0.06315 | -0.023 | -5.115
-7 | -0.29 | 0.05849 | -0.024 | -4.953
-6.5 | -0.252 | 0.05378 | -0.024 | -4.689
-6 | -0.211 | 0.0501 | -0.025 | -4.217
-5.5 | -0.168 | 0.04673 | -0.026 | -3.586
-5 | -0.122 | 0.04386 | -0.027 | -2.774
-4.5 | -0.074 | 0.0414 | -0.028 | -1.792
-4 | -0.031 | 0.01535 | -0.071 | -2.045
-3.5 | 0.029 | 0.01518 | -0.072 | 1.942
-3 | 0.091 | 0.01397 | -0.073 | 6.523
-2.5 | 0.154 | 0.01474 | -0.074 | 10.459
-2 | 0.217 | 0.01462 | -0.075 | 14.82
-1.5 | 0.28 | 0.01357 | -0.076 | 20.607
-1 | 0.342 | 0.01355 | -0.076 | 25.241
-0.5 | 0.404 | 0.01364 | -0.077 | 29.643
0 | 0.44 | 0.01515 | -0.076 | 29.022
0.5 | 0.498 | 0.01534 | -0.076 | 32.47
1 | 0.555 | 0.01553 | -0.077 | 35.736
1.5 | 0.614 | 0.01577 | -0.078 | 38.946
2 | 0.673 | 0.01605 | -0.079 | 41.934
2.5 | 0.732 | 0.0164 | -0.08 | 44.659
3 | 0.791 | 0.0168 | -0.081 | 47.087
3.5 | 0.85 | 0.01726 | -0.082 | 49.245
4 | 0.909 | 0.01781 | -0.083 | 51.054
4.5 | 0.968 | 0.01845 | -0.084 | 52.451
5 | 1.025 | 0.01917 | -0.085 | 53.461
5.5 | 1.079 | 0.02003 | -0.085 | 53.883
6 | 1.132 | 0.02574 | -0.087 | 43.959
6.5 | 1.176 | 0.02697 | -0.087 | 43.612
7 | 1.023 | 0.04795 | -0.031 | 21.334
7.5 | 1.05 | 0.05157 | -0.029 | 20.351
8 | 1.069 | 0.05575 | -0.027 | 19.171
8.5 | 1.08 | 0.06063 | -0.024 | 17.804
9 | 1.08 | 0.06658 | -0.024 | 16.226
9.5 | 1.07 | 0.0735 | -0.023 | 14.56
10 | 1.048 | 0.0828 | -0.024 | 12.66
10.5 | 1.014 | 0.09211 | -0.024 | 11.008
11 | 0.968 | 0.10392 | -0.025 | 9.311
11.5 | 0.91 | 0.11827 | -0.026 | 7.691

## 14. Re 100k Mach 0.25 (2)
BIGFOIL.COM POLAR EXPORT
ah79k132
AH 79-K-132/20 |  |  |  | Cl Max: | 1.1684 | at alpha= | 9.5 | deg
XFOIL ncrit=9 |  |  |  | L/D Max: | 42.1957 | at alpha= | 9.5 | deg
Re: | 100000 |  |  | Cd Min: | 0.02769 | at alpha= | 9.5 | deg
Mach: | 0.25 |  |  | Cl=0 at alpha= | -1.6885 | deg
|  |  |  | @ Cl=0.1, Cd= | 0.032252
|  |  |  | @ Cl=0.4, Cd= | 0.0386
|  |  |  | @ Cl=0.6, Cd= | 0.042263
alpha (deg) | Cl | Cd | Cm | Cl/Cd
-20 | -0.5359 | 0.23742 | 0.0046 | -2.2572
-19.5 | -0.5164 | 0.23104 | 0.0002 | -2.2351
-19 | -0.4973 | 0.22497 | -0.0045 | -2.2105
-18.5 | -0.4817 | 0.22108 | -0.0103 | -2.1788
-18 | -0.4742 | 0.22025 | -0.0166 | -2.153
-17.5 | -0.4448 | 0.20619 | -0.0184 | -2.1572
-17 | -0.4226 | 0.19846 | -0.0211 | -2.1294
-16.5 | -0.4044 | 0.19208 | -0.0251 | -2.1054
-16 | -0.3904 | 0.1869 | -0.0299 | -2.0888
-15.5 | -0.3908 | 0.18596 | -0.0362 | -2.1015
-15 | -0.3691 | 0.17534 | -0.0388 | -2.1051
-14.5 | -0.3426 | 0.166 | -0.0397 | -2.0639
-14 | -0.3285 | 0.15975 | -0.0422 | -2.0563
-13.5 | -0.3223 | 0.15478 | -0.0454 | -2.0823
-13 | -0.3397 | 0.15379 | -0.0498 | -2.2089
-12.5 | -0.3313 | 0.14566 | -0.0459 | -2.2745
-12 | -0.3344 | 0.14206 | -0.0412 | -2.3539
-11.5 | -0.3208 | 0.1351 | -0.0474 | -2.3745
-11 | -0.3307 | 0.13087 | -0.0593 | -2.5269
-10.5 | -0.2892 | 0.11972 | -0.0578 | -2.4156
-10 | -0.2771 | 0.11289 | -0.0639 | -2.4546
-9.5 | -0.3043 | 0.10831 | -0.0763 | -2.8095
-9 | -0.2556 | 0.09883 | -0.0729 | -2.5863
-8.5 | -0.2451 | 0.09103 | -0.08 | -2.6925
-8 | -0.2674 | 0.08689 | -0.081 | -3.0775
-7.5 | -0.3224 | 0.08375 | -0.081 | -3.8496
-7 | -0.3132 | 0.07778 | -0.0775 | -4.0267
-6.5 | -0.3791 | 0.07633 | -0.0728 | -4.9666
-6 | -0.3592 | 0.06931 | -0.07 | -5.1825
-5.5 | -0.3682 | 0.06483 | -0.0659 | -5.6795
-4.5 | -0.3323 | 0.0464 | -0.0623 | -7.1616
-4 | -0.3048 | 0.04157 | -0.0585 | -7.3322
-3.5 | -0.2448 | 0.0373 | -0.0594 | -6.563
-3 | -0.2041 | 0.03518 | -0.0567 | -5.8016
-2.5 | -0.1535 | 0.03409 | -0.0559 | -4.5028
-2 | -0.0901 | 0.03306 | -0.057 | -2.7253
-1 | 0.1991 | 0.03183 | -0.084 | 6.2551
-0.5 | 0.2214 | 0.03282 | -0.0793 | 6.7459
0 | 0.2521 | 0.0338 | -0.0758 | 7.4586
0.5 | 0.2906 | 0.03475 | -0.0733 | 8.3626
1 | 0.2809 | 0.0358 | -0.0633 | 7.8464
1.5 | 0.3054 | 0.03664 | -0.0586 | 8.3352
2 | 0.3389 | 0.03743 | -0.0552 | 9.0542
2.5 | 0.377 | 0.03821 | -0.0526 | 9.8665
3 | 0.4212 | 0.03896 | -0.0509 | 10.8111
3.5 | 0.4487 | 0.04004 | -0.0475 | 11.2063
4 | 0.4873 | 0.04102 | -0.0457 | 11.8796
4.5 | 0.5357 | 0.04174 | -0.0448 | 12.8342
5 | 0.5884 | 0.04221 | -0.0443 | 13.9398
5.5 | 0.6436 | 0.04246 | -0.0438 | 15.1578
6 | 0.7013 | 0.04241 | -0.0434 | 16.5362
6.5 | 0.7313 | 0.04377 | -0.0408 | 16.7078
7 | 0.7878 | 0.0435 | -0.0398 | 18.1103
8.5 | 1.0504 | 0.03239 | -0.0384 | 32.4298
9 | 1.1454 | 0.02783 | -0.0375 | 41.157
9.5 | 1.1684 | 0.02769 | -0.0313 | 42.1957
10 | 1.1522 | 0.03072 | -0.0237 | 37.5065
10.5 | 1.1276 | 0.03532 | -0.017 | 31.9253
11 | 1.0838 | 0.0427 | -0.0113 | 25.3817
11.5 | 1.0507 | 0.05076 | -0.0077 | 20.6994
12 | 1.0443 | 0.05688 | -0.0049 | 18.3597
12.5 | 1.0613 | 0.06097 | -0.0019 | 17.4069
13 | 1.1184 | 0.06401 | 0.0017 | 17.4723
13.5 | 1.1354 | 0.07055 | 0.0034 | 16.0936
14 | 1.1245 | 0.07878 | 0.0037 | 14.2739
14.5 | 1.1003 | 0.08848 | 0.0023 | 12.4356

## 15. Re 100k Mach 0.50 (1)
BIGFOIL.COM POLAR EXPORT
ah79k132
AH 79-K-132/20 |  |  |  | Cl Max: | 1.294 | at alpha= | 20 | deg
JavaFoil+Calcfoil stall+Eppler ext transition |  |  |  | L/D Max: | 51.047 | at alpha= | 5 | deg
Re: | 100000 |  |  | Cd Min: | 0.01474 | at alpha= | -1 | deg
Mach: | 0.5 |  |  | Cl=0 at alpha= | -3.7705 | deg
|  |  |  | @ Cl=0.1, Cd= | 0.032083
|  |  |  | @ Cl=0.4, Cd= | 0.01497
|  |  |  | @ Cl=0.6, Cd= | 0.016726
alpha (deg) | Cl | Cd | Cm | Cl/Cd
-20 | -0.893 | 0.34185 | -0.031 | -2.611
-19.5 | -0.866 | 0.33661 | -0.031 | -2.573
-19 | -0.839 | 0.43877 | -0.032 | -1.913
-18.5 | -0.813 | 0.32786 | -0.032 | -2.479
-18 | -0.784 | 0.31312 | -0.031 | -2.504
-17.5 | -0.757 | 0.30711 | -0.031 | -2.464
-17 | -0.73 | 0.30803 | -0.031 | -2.37
-16.5 | -0.703 | 0.30016 | -0.032 | -2.342
-16 | -0.676 | 0.28493 | -0.032 | -2.373
-15.5 | -0.649 | 0.28081 | -0.032 | -2.311
-15 | -0.62 | 0.25871 | -0.031 | -2.398
-14.5 | -0.593 | 0.24791 | -0.031 | -2.392
-14 | -0.566 | 0.24711 | -0.031 | -2.29
-13.5 | -0.539 | 0.24338 | -0.032 | -2.214
-13 | -0.512 | 0.23929 | -0.032 | -2.138
-12.5 | -0.484 | 0.2358 | -0.032 | -2.053
-12 | -0.456 | 0.22478 | -0.03 | -2.028
-11.5 | -0.428 | 0.22125 | -0.031 | -1.936
-11 | -0.401 | 0.20693 | -0.031 | -1.938
-10.5 | -0.374 | 0.20408 | -0.031 | -1.831
-10 | -0.346 | 0.1789 | -0.029 | -1.931
-9.5 | -0.318 | 0.17799 | -0.029 | -1.787
-9 | -0.291 | 0.17543 | -0.029 | -1.656
-8.5 | -0.263 | 0.15864 | -0.027 | -1.656
-8 | -0.235 | 0.15663 | -0.027 | -1.502
-7.5 | -0.208 | 0.15516 | -0.027 | -1.338
-7 | -0.18 | 0.14215 | -0.028 | -1.267
-6.5 | -0.152 | 0.1189 | -0.025 | -1.282
-6 | -0.199 | 0.06456 | -0.025 | -3.086
-5.5 | -0.174 | 0.05431 | -0.027 | -3.195
-5 | -0.131 | 0.04817 | -0.029 | -2.715
-4.5 | -0.081 | 0.04437 | -0.03 | -1.831
-4 | -0.028 | 0.04136 | -0.031 | -0.681
-3.5 | 0.033 | 0.01625 | -0.079 | 2.002
-3 | 0.083 | 0.03604 | -0.047 | 2.307
-2.5 | 0.17 | 0.01579 | -0.081 | 10.753
-2 | 0.239 | 0.01563 | -0.082 | 15.302
-1.5 | 0.309 | 0.0155 | -0.083 | 19.963
-1 | 0.379 | 0.01474 | -0.084 | 25.714
-0.5 | 0.452 | 0.01554 | -0.086 | 29.102
0 | 0.491 | 0.01627 | -0.084 | 30.169
0.5 | 0.556 | 0.01652 | -0.085 | 33.677
1 | 0.62 | 0.01682 | -0.086 | 36.884
1.5 | 0.686 | 0.01712 | -0.087 | 40.072
2 | 0.752 | 0.01756 | -0.088 | 42.804
2.5 | 0.817 | 0.01807 | -0.089 | 45.227
3 | 0.883 | 0.01867 | -0.09 | 47.276
3.5 | 0.948 | 0.0194 | -0.091 | 48.882
4 | 1.013 | 0.02022 | -0.092 | 50.086
4.5 | 1.077 | 0.02119 | -0.093 | 50.823
5 | 1.14 | 0.02233 | -0.094 | 51.047
5.5 | 1.198 | 0.02905 | -0.095 | 41.251
6 | 1.245 | 0.03081 | -0.096 | 40.404
6.5 | 1.077 | 0.04726 | -0.033 | 22.79
7 | 1.079 | 0.05249 | -0.029 | 20.565
7.5 | 1.028 | 0.06201 | -0.025 | 16.577
8 | 0.643 | 0.12692 | -0.027 | 5.07
8.5 | 0.67 | 0.09712 | -0.028 | 6.904
9 | 0.698 | 0.13687 | -0.033 | 5.096
9.5 | 0.724 | 0.1469 | -0.034 | 4.931
10 | 0.751 | 0.14745 | -0.034 | 5.094
10.5 | 0.778 | 0.17059 | -0.04 | 4.563
11 | 0.805 | 0.18153 | -0.04 | 4.434
11.5 | 0.833 | 0.20016 | -0.046 | 4.159
12 | 0.859 | 0.2027 | -0.047 | 4.238
12.5 | 0.887 | 0.22841 | -0.052 | 3.884
13 | 0.913 | 0.22728 | -0.052 | 4.019
13.5 | 0.942 | 0.24245 | -0.057 | 3.884
14 | 0.968 | 0.25597 | -0.058 | 3.782
14.5 | 0.994 | 0.26508 | -0.058 | 3.751
15 | 1.021 | 0.26866 | -0.059 | 3.799
15.5 | 1.047 | 0.27738 | -0.06 | 3.775
16 | 1.075 | 0.3057 | -0.065 | 3.518
16.5 | 1.101 | 0.30026 | -0.066 | 3.668
17 | 1.128 | 0.31536 | -0.068 | 3.578
17.5 | 1.157 | 0.33316 | -0.071 | 3.474
18 | 1.187 | 0.36369 | -0.075 | 3.263
18.5 | 1.212 | 0.36427 | -0.075 | 3.328
19 | 1.238 | 0.36841 | -0.076 | 3.361
19.5 | 1.264 | 0.37496 | -0.077 | 3.371
20 | 1.294 | 0.38045 | -0.08 | 3.401

## 16. Re 100k Mach 0.50 (2)
BIGFOIL.COM POLAR EXPORT
ah79k132
AH 79-K-132/20 |  |  |  | Cl Max: | 1.109 | at alpha= | 10 | deg
XFOIL ncrit=9 |  |  |  | L/D Max: | 23.9732 | at alpha= | 10 | deg
Re: | 100000 |  |  | Cd Min: | 0.03664 | at alpha= | -0.5 | deg
Mach: | 0.5 |  |  | Cl=0 at alpha= | -0.92311 | deg
|  |  |  | @ Cl=0.1, Cd= | 0.036666
|  |  |  | @ Cl=0.4, Cd= | 0.043056
|  |  |  | @ Cl=0.6, Cd= | 0.048991
alpha (deg) | Cl | Cd | Cm | Cl/Cd
-20 | -0.567 | 0.25683 | 0.0049 | -2.2077
-19.5 | -0.5475 | 0.25372 | -0.0024 | -2.1579
-19 | -0.532 | 0.25201 | -0.0095 | -2.111
-18.5 | -0.4971 | 0.23441 | -0.0122 | -2.1206
-18 | -0.4707 | 0.22526 | -0.0163 | -2.0896
-17.5 | -0.4469 | 0.2178 | -0.0212 | -2.0519
-17 | -0.4263 | 0.21197 | -0.0272 | -2.0111
-16.5 | -0.4164 | 0.2108 | -0.0341 | -1.9753
-16 | -0.3879 | 0.19841 | -0.0375 | -1.955
-15.5 | -0.3608 | 0.18865 | -0.0399 | -1.9125
-15 | -0.3411 | 0.18179 | -0.0434 | -1.8763
-14.5 | -0.3269 | 0.17615 | -0.047 | -1.8558
-14 | -0.333 | 0.17563 | -0.051 | -1.896
-13.5 | -0.3525 | 0.17601 | -0.0509 | -2.0027
-13 | -0.318 | 0.16205 | -0.0462 | -1.9624
-12.5 | -0.2978 | 0.15505 | -0.0524 | -1.9207
-12 | -0.3031 | 0.1531 | -0.0619 | -1.9798
-11.5 | -0.2554 | 0.13954 | -0.0634 | -1.8303
-11 | -0.2346 | 0.1324 | -0.0695 | -1.7719
-10.5 | -0.2504 | 0.13001 | -0.0786 | -1.926
-10 | -0.1984 | 0.11793 | -0.0791 | -1.6824
-9.5 | -0.2174 | 0.1149 | -0.0877 | -1.8921
-9 | -0.1842 | 0.106 | -0.0878 | -1.7377
-8.5 | -0.1618 | 0.09824 | -0.0916 | -1.647
-8 | -0.2018 | 0.09635 | -0.0934 | -2.0944
-7.5 | -0.1657 | 0.08804 | -0.0941 | -1.8821
-7 | -0.2023 | 0.08511 | -0.0902 | -2.3769
-6.5 | -0.2459 | 0.08239 | -0.0885 | -2.9846
-6 | -0.2597 | 0.07837 | -0.0805 | -3.3138
-5 | -0.3316 | 0.06458 | -0.0788 | -5.1347
-4.5 | -0.342 | 0.0602 | -0.0713 | -5.6811
-4 | -0.3231 | 0.05352 | -0.0694 | -6.037
-3.5 | -0.2996 | 0.04776 | -0.0657 | -6.273
-3 | -0.263 | 0.04379 | -0.0628 | -6.0059
-2.5 | -0.2045 | 0.04034 | -0.0614 | -5.0694
-2 | -0.1423 | 0.0384 | -0.0607 | -3.7057
-1.5 | -0.0862 | 0.03727 | -0.0588 | -2.3129
-1 | -0.0374 | 0.0367 | -0.056 | -1.0191
-0.5 | 0.2058 | 0.03664 | -0.0817 | 5.6168
0 | 0.2155 | 0.03755 | -0.074 | 5.739
0.5 | 0.2424 | 0.03842 | -0.0688 | 6.3092
1.5 | 0.3139 | 0.04006 | -0.0607 | 7.8357
2 | 0.3112 | 0.04101 | -0.0517 | 7.5884
2.5 | 0.3442 | 0.04192 | -0.0477 | 8.2109
3 | 0.3893 | 0.04286 | -0.0454 | 9.0831
3.5 | 0.4406 | 0.0438 | -0.0441 | 10.0594
4.5 | 0.5156 | 0.0466 | -0.0394 | 11.0644
5 | 0.5721 | 0.04747 | -0.0386 | 12.0518
5.5 | 0.6064 | 0.04934 | -0.0363 | 12.2902
6 | 0.6564 | 0.0505 | -0.0349 | 12.998
6.5 | 0.7193 | 0.05086 | -0.0339 | 14.1427
7 | 0.7459 | 0.05341 | -0.0313 | 13.9655
7.5 | 0.8156 | 0.0529 | -0.0297 | 15.4178
8 | 0.8463 | 0.05515 | -0.0269 | 15.3454
9 | 0.9798 | 0.0527 | -0.0202 | 18.592
9.5 | 1.0359 | 0.0512 | -0.0151 | 20.2324
10 | 1.109 | 0.04626 | -0.0073 | 23.9732
10.5 | 1.0808 | 0.05288 | -0.0034 | 20.4387
11 | 1.0429 | 0.06242 | -0.0024 | 16.7078
11.5 | 1.0175 | 0.07178 | -0.0023 | 14.1753
12 | 1.0142 | 0.07923 | -0.0013 | 12.8007
12.5 | 1.0212 | 0.08619 | -0.0001 | 11.8482
13 | 1.0163 | 0.09557 | -0.0016 | 10.6341
13.5 | 1.0001 | 0.10695 | -0.0059 | 9.3511
14 | 0.9758 | 0.12045 | -0.0129 | 8.1013
14.5 | 0.9473 | 0.13625 | -0.0228 | 6.9527
15 | 0.9261 | 0.15247 | -0.033 | 6.074

## 17. Re 250k Mach 0.00 (1)
BIGFOIL.COM POLAR EXPORT
ah79k132
AH 79-K-132/20 |  |  |  | Cl Max: | 1.224 | at alpha= | 7.5 | deg
JavaFoil+Calcfoil stall+Eppler ext transition |  |  |  | L/D Max: | 77.435 | at alpha= | 5.5 | deg
Re: | 250000 |  |  | Cd Min: | 0.0086 | at alpha= | -0.5 | deg
Mach: | 0 |  |  | Cl=0 at alpha= | -3.7417 | deg
|  |  |  | @ Cl=0.1, Cd= | 0.010115
|  |  |  | @ Cl=0.4, Cd= | 0.0091322
|  |  |  | @ Cl=0.6, Cd= | 0.010393
alpha (deg) | Cl | Cd | Cm | Cl/Cd
-17.5 | -0.364 | 0.21871 | -0.018 | -1.666
-17 | -0.381 | 0.20265 | -0.018 | -1.878
-16.5 | -0.397 | 0.21462 | -0.018 | -1.85
-16 | -0.413 | 0.20037 | -0.018 | -2.063
-15.5 | -0.429 | 0.18768 | -0.018 | -2.287
-15 | -0.444 | 0.16923 | -0.018 | -2.627
-14.5 | -0.459 | 0.15704 | -0.018 | -2.921
-14 | -0.472 | 0.14766 | -0.018 | -3.194
-13.5 | -0.483 | 0.13656 | -0.019 | -3.535
-13 | -0.491 | 0.12354 | -0.019 | -3.978
-12.5 | -0.496 | 0.11407 | -0.018 | -4.346
-12 | -0.495 | 0.10527 | -0.019 | -4.701
-11.5 | -0.491 | 0.09717 | -0.019 | -5.05
-11 | -0.483 | 0.09027 | -0.019 | -5.353
-10.5 | -0.472 | 0.08452 | -0.02 | -5.584
-10 | -0.457 | 0.07818 | -0.02 | -5.845
-9.5 | -0.438 | 0.07172 | -0.021 | -6.108
-9 | -0.415 | 0.06665 | -0.022 | -6.23
-8.5 | -0.389 | 0.06157 | -0.022 | -6.312
-8 | -0.358 | 0.05722 | -0.023 | -6.265
-7.5 | -0.325 | 0.0536 | -0.024 | -6.062
-7 | -0.288 | 0.04999 | -0.025 | -5.767
-6.5 | -0.249 | 0.04682 | -0.025 | -5.317
-6 | -0.207 | 0.04394 | -0.026 | -4.716
-5.5 | -0.164 | 0.04094 | -0.032 | -4.013
-5 | -0.147 | 0.01095 | -0.068 | -13.385
-4.5 | -0.09 | 0.01182 | -0.069 | -7.6
-4 | -0.031 | 0.01159 | -0.07 | -2.658
-3.5 | 0.029 | 0.01032 | -0.071 | 2.797
-3 | 0.089 | 0.01015 | -0.071 | 8.765
-2.5 | 0.149 | 0.00996 | -0.072 | 14.996
-2 | 0.21 | 0.00991 | -0.073 | 21.189
-1.5 | 0.271 | 0.00982 | -0.074 | 27.586
-1 | 0.331 | 0.00975 | -0.075 | 33.963
-0.5 | 0.383 | 0.0086 | -0.074 | 44.577
0 | 0.429 | 0.01004 | -0.074 | 42.738
0.5 | 0.486 | 0.01009 | -0.075 | 48.147
1 | 0.541 | 0.01026 | -0.076 | 52.8
1.5 | 0.599 | 0.01039 | -0.076 | 57.656
2 | 0.657 | 0.01054 | -0.078 | 62.37
2.5 | 0.715 | 0.01076 | -0.078 | 66.413
3 | 0.772 | 0.01105 | -0.079 | 69.856
3.5 | 0.83 | 0.0114 | -0.08 | 72.748
4 | 0.887 | 0.01182 | -0.081 | 74.986
4.5 | 0.943 | 0.01237 | -0.082 | 76.291
5 | 0.999 | 0.01291 | -0.083 | 77.371
5.5 | 1.052 | 0.01359 | -0.084 | 77.435
6 | 1.102 | 0.01439 | -0.085 | 76.607
6.5 | 1.147 | 0.02151 | -0.086 | 53.305
7 | 1.188 | 0.02227 | -0.087 | 53.337
7.5 | 1.224 | 0.02344 | -0.089 | 52.208
8 | 1.054 | 0.05041 | -0.031 | 20.912
8.5 | 1.074 | 0.05409 | -0.03 | 19.859
9 | 1.088 | 0.05838 | -0.027 | 18.638
9.5 | 1.096 | 0.06262 | -0.025 | 17.499
10 | 1.097 | 0.06764 | -0.024 | 16.22
10.5 | 1.092 | 0.07266 | -0.024 | 15.025
11 | 1.08 | 0.07831 | -0.025 | 13.791
11.5 | 1.062 | 0.0848 | -0.025 | 12.527
12 | 1.039 | 0.09189 | -0.026 | 11.308
12.5 | 1.011 | 0.09602 | -0.027 | 10.53

## 18. Re 250k Mach 0.00 (2)
BIGFOIL.COM POLAR EXPORT
ah79k132
AH 79-K-132/20 |  |  |  | Cl Max: | 1.19 | at alpha= | 15 | deg
XFOIL ncrit=9 |  |  |  | L/D Max: | 90.5849 | at alpha= | 7 | deg
Re: | 250000 |  |  | Cd Min: | 0.01225 | at alpha= | 6.5 | deg
Mach: | 0 |  |  | Cl=0 at alpha= | -99 | deg
|  |  |  | @ Cl=0.1, Cd= | 0.01763
|  |  |  | @ Cl=0.4, Cd= | 0.01763
|  |  |  | @ Cl=0.6, Cd= | 0.017053
alpha (deg) | Cl | Cd | Cm | Cl/Cd
0 | 0.4309 | 0.01763 | -0.0842 | 24.4413
0.5 | 0.5082 | 0.01757 | -0.0896 | 28.9243
1 | 0.5739 | 0.01712 | -0.0919 | 33.5222
1.5 | 0.6401 | 0.01695 | -0.0951 | 37.764
2 | 0.7087 | 0.0163 | -0.0979 | 43.4785
2.5 | 0.7673 | 0.01605 | -0.0994 | 47.8069
3 | 0.8182 | 0.01529 | -0.0982 | 53.5121
3.5 | 0.8582 | 0.01498 | -0.0956 | 57.2897
4 | 0.9009 | 0.01449 | -0.0932 | 62.1739
4.5 | 0.9462 | 0.01387 | -0.0911 | 68.2192
5 | 0.9914 | 0.01328 | -0.089 | 74.6536
5.5 | 1.033 | 0.0127 | -0.0861 | 81.3386
6 | 1.0719 | 0.01232 | -0.0826 | 87.0049
6.5 | 1.1056 | 0.01225 | -0.0784 | 90.2531
7 | 1.1305 | 0.01248 | -0.0725 | 90.5849
7.5 | 1.1481 | 0.01295 | -0.0655 | 88.6564
8.5 | 1.1597 | 0.01517 | -0.049 | 76.4469
9 | 1.154 | 0.01743 | -0.0411 | 66.2077
9.5 | 1.1453 | 0.02081 | -0.0349 | 55.036
10 | 1.1324 | 0.02481 | -0.0288 | 45.6429
10.5 | 1.1049 | 0.03036 | -0.0222 | 36.3933
11 | 1.1008 | 0.03477 | -0.0178 | 31.6595
11.5 | 1.1073 | 0.03856 | -0.015 | 28.7163
12 | 1.1103 | 0.04295 | -0.0125 | 25.851
12.5 | 1.1066 | 0.04828 | -0.0097 | 22.9205
13 | 1.1206 | 0.05217 | -0.0079 | 21.4798
13.5 | 1.1398 | 0.05577 | -0.0059 | 20.4375
14 | 1.1652 | 0.05935 | -0.0038 | 19.6327
14.5 | 1.1866 | 0.06417 | -0.002 | 18.4915
15 | 1.19 | 0.07058 | -0.0012 | 16.8603
15.5 | 1.1835 | 0.07758 | -0.0015 | 15.2552
16 | 1.1626 | 0.08749 | -0.0029 | 13.2884
16.5 | 1.1307 | 0.09963 | -0.0063 | 11.349
17 | 1.0945 | 0.11342 | -0.0122 | 9.65
17.5 | 1.0538 | 0.12954 | -0.0208 | 8.1349
18 | 1.0154 | 0.14709 | -0.0315 | 6.9033
18.5 | 0.9733 | 0.16822 | -0.0447 | 5.7859
19 | 0.9066 | 0.21532 | -0.0664 | 4.2105
19.5 | 0.9241 | 0.22014 | -0.0687 | 4.1978
20 | 0.9347 | 0.22876 | -0.0716 | 4.0859

## 19. Re 250k Mach 0.10 (1)
BIGFOIL.COM POLAR EXPORT
ah79k132
AH 79-K-132/20 |  |  |  | Cl Max: | 1.228 | at alpha= | 7.5 | deg
JavaFoil+Calcfoil stall+Eppler ext transition |  |  |  | L/D Max: | 77.271 | at alpha= | 5.5 | deg
Re: | 250000 |  |  | Cd Min: | 0.00862 | at alpha= | -0.5 | deg
Mach: | 0.1 |  |  | Cl=0 at alpha= | -3.7417 | deg
|  |  |  | @ Cl=0.1, Cd= | 0.010203
|  |  |  | @ Cl=0.4, Cd= | 0.0090928
|  |  |  | @ Cl=0.6, Cd= | 0.010415
alpha (deg) | Cl | Cd | Cm | Cl/Cd
-17 | -0.337 | 0.21615 | -0.018 | -1.56
-16.5 | -0.356 | 0.2021 | -0.018 | -1.761
-16 | -0.375 | 0.18923 | -0.018 | -1.979
-15.5 | -0.393 | 0.19854 | -0.018 | -1.98
-15 | -0.411 | 0.18351 | -0.018 | -2.241
-14.5 | -0.429 | 0.16884 | -0.018 | -2.538
-14 | -0.445 | 0.15349 | -0.019 | -2.897
-13.5 | -0.459 | 0.14153 | -0.019 | -3.243
-13 | -0.471 | 0.13057 | -0.019 | -3.607
-12.5 | -0.478 | 0.11788 | -0.019 | -4.058
-12 | -0.48 | 0.10842 | -0.019 | -4.43
-11.5 | -0.479 | 0.09948 | -0.019 | -4.813
-11 | -0.474 | 0.09274 | -0.019 | -5.108
-10.5 | -0.465 | 0.08497 | -0.02 | -5.469
-10 | -0.452 | 0.07917 | -0.02 | -5.704
-9.5 | -0.434 | 0.07312 | -0.021 | -5.94
-9 | -0.413 | 0.06705 | -0.022 | -6.158
-8.5 | -0.387 | 0.06216 | -0.023 | -6.233
-8 | -0.358 | 0.0579 | -0.023 | -6.183
-7.5 | -0.325 | 0.05372 | -0.024 | -6.05
-7 | -0.289 | 0.05026 | -0.025 | -5.744
-6.5 | -0.25 | 0.04699 | -0.025 | -5.31
-6 | -0.208 | 0.04413 | -0.026 | -4.712
-5.5 | -0.164 | 0.04154 | -0.027 | -3.955
-5 | -0.147 | 0.01095 | -0.068 | -13.432
-4.5 | -0.09 | 0.01197 | -0.07 | -7.536
-4 | -0.031 | 0.0116 | -0.07 | -2.67
-3.5 | 0.029 | 0.01031 | -0.071 | 2.812
-3 | 0.089 | 0.01023 | -0.072 | 8.742
-2.5 | 0.15 | 0.01008 | -0.073 | 14.897
-2 | 0.211 | 0.00991 | -0.073 | 21.296
-1.5 | 0.272 | 0.00982 | -0.074 | 27.726
-1 | 0.333 | 0.00975 | -0.075 | 34.136
-0.5 | 0.385 | 0.00862 | -0.074 | 44.671
0 | 0.431 | 0.01007 | -0.075 | 42.802
0.5 | 0.488 | 0.01013 | -0.075 | 48.218
1 | 0.544 | 0.01029 | -0.076 | 52.866
1.5 | 0.602 | 0.01042 | -0.077 | 57.767
2 | 0.66 | 0.01057 | -0.078 | 62.457
2.5 | 0.718 | 0.01081 | -0.079 | 66.478
3 | 0.776 | 0.0111 | -0.08 | 69.887
3.5 | 0.834 | 0.01146 | -0.081 | 72.751
4 | 0.891 | 0.01189 | -0.082 | 74.934
4.5 | 0.948 | 0.01244 | -0.082 | 76.206
5 | 1.004 | 0.013 | -0.083 | 77.251
5.5 | 1.057 | 0.01368 | -0.084 | 77.271
6 | 1.107 | 0.01449 | -0.085 | 76.404
6.5 | 1.152 | 0.02167 | -0.086 | 53.136
7 | 1.192 | 0.02246 | -0.087 | 53.1
7.5 | 1.228 | 0.02368 | -0.089 | 51.859
8 | 1.057 | 0.05063 | -0.032 | 20.876
8.5 | 1.076 | 0.05434 | -0.03 | 19.797
9 | 1.088 | 0.05846 | -0.026 | 18.612
9.5 | 1.094 | 0.06296 | -0.024 | 17.372
10 | 1.093 | 0.06801 | -0.024 | 16.065
10.5 | 1.084 | 0.07343 | -0.024 | 14.762
11 | 1.069 | 0.07939 | -0.025 | 13.46
11.5 | 1.047 | 0.08587 | -0.026 | 12.189
12 | 1.019 | 0.0898 | -0.026 | 11.347
12.5 | 0.986 | 0.09719 | -0.027 | 10.145

## 20. Re 250k Mach 0.10 (2)
BIGFOIL.COM POLAR EXPORT
ah79k132
AH 79-K-132/20 |  |  |  | Cl Max: | 1.1798 | at alpha= | 14.5 | deg
XFOIL ncrit=9 |  |  |  | L/D Max: | 89.919 | at alpha= | 6.5 | deg
Re: | 250000 |  |  | Cd Min: | 0.01234 | at alpha= | 6.5 | deg
Mach: | 0.1 |  |  | Cl=0 at alpha= | -3.6427 | deg
|  |  |  | @ Cl=0.1, Cd= | 0.018376
|  |  |  | @ Cl=0.4, Cd= | 0.017673
|  |  |  | @ Cl=0.6, Cd= | 0.017098
alpha (deg) | Cl | Cd | Cm | Cl/Cd
-20 | -0.5354 | 0.2339 | 0.0069 | -2.289
-19.5 | -0.5175 | 0.22828 | 0.0007 | -2.267
-18.5 | -0.4427 | 0.20832 | -0.0212 | -2.1251
-18 | -0.4106 | 0.20014 | -0.0284 | -2.0516
-17.5 | -0.383 | 0.19267 | -0.0353 | -1.9879
-17 | -0.357 | 0.18504 | -0.0421 | -1.9293
-16.5 | -0.3349 | 0.17789 | -0.0488 | -1.8826
-16 | -0.3245 | 0.17265 | -0.0566 | -1.8795
-15.5 | -0.3073 | 0.16366 | -0.0614 | -1.8777
-15 | -0.2775 | 0.15547 | -0.0634 | -1.7849
-14.5 | -0.2582 | 0.14894 | -0.0674 | -1.7336
-14 | -0.2443 | 0.14255 | -0.0717 | -1.7138
-13.5 | -0.2418 | 0.13704 | -0.0778 | -1.7644
-13 | -0.2325 | 0.13005 | -0.0826 | -1.7878
-12.5 | -0.213 | 0.12052 | -0.0837 | -1.7673
-12 | -0.1936 | 0.11444 | -0.0858 | -1.6917
-11.5 | -0.1813 | 0.10801 | -0.089 | -1.6785
-11 | -0.179 | 0.10123 | -0.0939 | -1.7683
-10.5 | -0.1815 | 0.09421 | -0.0998 | -1.9265
-10 | -0.1826 | 0.08635 | -0.1048 | -2.1146
-9.5 | -0.1749 | 0.07885 | -0.104 | -2.2181
-9 | -0.1676 | 0.07357 | -0.1054 | -2.2781
-8.5 | -0.1881 | 0.0656 | -0.1105 | -2.8674
-8 | -0.2199 | 0.05925 | -0.1096 | -3.7114
-7.5 | -0.2406 | 0.05496 | -0.1058 | -4.3777
-7 | -0.2695 | 0.03627 | -0.0989 | -7.4304
-6 | -0.2155 | 0.0267 | -0.0923 | -8.0712
-5.5 | -0.1726 | 0.02392 | -0.0901 | -7.2157
-5 | -0.1269 | 0.02164 | -0.0884 | -5.8641
-4.5 | -0.0778 | 0.02077 | -0.087 | -3.7458
-4 | -0.0338 | 0.0199 | -0.0854 | -1.6985
-3.5 | 0.0135 | 0.01928 | -0.084 | 0.70021
-3 | 0.0562 | 0.01885 | -0.0821 | 2.9814
-2.5 | 0.1033 | 0.01834 | -0.0807 | 5.6325
-2 | 0.1297 | 0.01664 | -0.0767 | 7.7945
-1.5 | 0.1558 | 0.01659 | -0.0679 | 9.3912
-1 | 0.1842 | 0.0174 | -0.0611 | 10.5862
-0.5 | 0.2416 | 0.01759 | -0.0591 | 13.7351
0 | 0.4318 | 0.01769 | -0.0843 | 24.4093
0.5 | 0.5094 | 0.01763 | -0.0897 | 28.8939
1 | 0.5755 | 0.01716 | -0.0919 | 33.5373
1.5 | 0.6422 | 0.01699 | -0.0952 | 37.7987
2 | 0.7115 | 0.01632 | -0.098 | 43.5968
2.5 | 0.7712 | 0.01606 | -0.0997 | 48.0199
3.5 | 0.8634 | 0.01495 | -0.096 | 57.7525
4 | 0.9057 | 0.01448 | -0.0935 | 62.5483
4.5 | 0.95 | 0.01391 | -0.0911 | 68.2962
5 | 0.9943 | 0.01337 | -0.0888 | 74.368
5.5 | 1.0385 | 0.0127 | -0.0862 | 81.7717
6 | 1.0759 | 0.01239 | -0.0824 | 86.8362
6.5 | 1.1096 | 0.01234 | -0.078 | 89.919
7 | 1.1326 | 0.0126 | -0.0717 | 89.8889
7.5 | 1.15 | 0.01308 | -0.0646 | 87.9205
8 | 1.1628 | 0.01393 | -0.0572 | 83.4745
8.5 | 1.1586 | 0.01543 | -0.0476 | 75.0875
9 | 1.1525 | 0.01788 | -0.0401 | 64.4575
9.5 | 1.1432 | 0.02134 | -0.0338 | 53.5708
10 | 1.1289 | 0.0255 | -0.0277 | 44.2706
10.5 | 1.0998 | 0.03124 | -0.021 | 35.2049
11 | 1.098 | 0.03555 | -0.0169 | 30.8861
11.5 | 1.1046 | 0.03942 | -0.0142 | 28.0213
12 | 1.1071 | 0.04398 | -0.0118 | 25.1728
12.5 | 1.104 | 0.04935 | -0.0091 | 22.3708
13 | 1.1184 | 0.05328 | -0.0072 | 20.991
13.5 | 1.1383 | 0.05691 | -0.0051 | 20.0018
14 | 1.1628 | 0.06073 | -0.003 | 19.147
14.5 | 1.1798 | 0.06607 | -0.0013 | 17.8568
15 | 1.1788 | 0.07307 | -0.0008 | 16.1325
15.5 | 1.1677 | 0.08093 | -0.0016 | 14.4285
16 | 1.1441 | 0.09139 | -0.0037 | 12.5189
16.5 | 1.1128 | 0.10375 | -0.0079 | 10.7258
17 | 1.0779 | 0.11777 | -0.0145 | 9.1526
17.5 | 1.0377 | 0.13445 | -0.0239 | 7.7181
18 | 0.9996 | 0.15278 | -0.0353 | 6.5427
18.5 | 0.9011 | 0.20711 | -0.0618 | 4.3508
19 | 0.9079 | 0.21671 | -0.0674 | 4.1895
19.5 | 0.925 | 0.22182 | -0.0699 | 4.17

## 21. Re 250k Mach 0.25 (1)
BIGFOIL.COM POLAR EXPORT
ah79k132
AH 79-K-132/20 |  |  |  | Cl Max: | 1.248 | at alpha= | 7.5 | deg
JavaFoil+Calcfoil stall+Eppler ext transition |  |  |  | L/D Max: | 76.541 | at alpha= | 5 | deg
Re: | 250000 |  |  | Cd Min: | 0.00985 | at alpha= | -0.5 | deg
Mach: | 0.25 |  |  | Cl=0 at alpha= | -3.7419 | deg
|  |  |  | @ Cl=0.1, Cd= | 0.01028
|  |  |  | @ Cl=0.4, Cd= | 0.0098526
|  |  |  | @ Cl=0.6, Cd= | 0.010558
alpha (deg) | Cl | Cd | Cm | Cl/Cd
-15 | -0.065 | 0.21106 | -0.022 | -0.31
-14.5 | -0.063 | 0.2068 | -0.021 | -0.303
-14 | -0.178 | 0.18563 | -0.021 | -0.959
-13.5 | -0.234 | 0.16523 | -0.02 | -1.418
-13 | -0.282 | 0.14977 | -0.02 | -1.882
-12.5 | -0.321 | 0.13471 | -0.02 | -2.38
-12 | -0.35 | 0.1248 | -0.021 | -2.802
-11.5 | -0.373 | 0.12604 | -0.02 | -2.959
-11 | -0.39 | 0.1108 | -0.02 | -3.522
-10.5 | -0.401 | 0.09818 | -0.02 | -4.082
-10 | -0.404 | 0.08725 | -0.02 | -4.636
-9.5 | -0.401 | 0.07921 | -0.02 | -5.065
-9 | -0.391 | 0.07167 | -0.021 | -5.457
-8.5 | -0.374 | 0.06582 | -0.022 | -5.687
-8 | -0.352 | 0.06017 | -0.023 | -5.842
-7.5 | -0.323 | 0.0557 | -0.024 | -5.801
-7 | -0.29 | 0.0516 | -0.025 | -5.617
-6.5 | -0.252 | 0.048 | -0.025 | -5.255
-6 | -0.211 | 0.04487 | -0.026 | -4.71
-5.5 | -0.168 | 0.04208 | -0.027 | -3.983
-5 | -0.123 | 0.03854 | -0.037 | -3.181
-4.5 | -0.092 | 0.01101 | -0.071 | -8.33
-4 | -0.032 | 0.01176 | -0.072 | -2.701
-3.5 | 0.03 | 0.01154 | -0.073 | 2.581
-3 | 0.092 | 0.01029 | -0.074 | 8.92
-2.5 | 0.154 | 0.01021 | -0.075 | 15.095
-2 | 0.217 | 0.00997 | -0.075 | 21.746
-1.5 | 0.28 | 0.00996 | -0.076 | 28.093
-1 | 0.342 | 0.00989 | -0.077 | 34.574
-0.5 | 0.404 | 0.00985 | -0.078 | 41.064
0 | 0.443 | 0.01025 | -0.077 | 43.177
0.5 | 0.501 | 0.01039 | -0.078 | 48.281
1 | 0.559 | 0.01049 | -0.078 | 53.244
1.5 | 0.619 | 0.01059 | -0.079 | 58.426
2 | 0.679 | 0.01079 | -0.08 | 62.899
2.5 | 0.738 | 0.01105 | -0.081 | 66.769
3 | 0.797 | 0.01138 | -0.082 | 70.021
3.5 | 0.856 | 0.01177 | -0.083 | 72.719
4 | 0.915 | 0.01228 | -0.084 | 74.525
4.5 | 0.973 | 0.01285 | -0.085 | 75.717
5 | 1.031 | 0.01346 | -0.086 | 76.541
5.5 | 1.085 | 0.01424 | -0.086 | 76.172
6 | 1.134 | 0.02153 | -0.087 | 52.657
6.5 | 1.178 | 0.02259 | -0.088 | 52.149
7 | 1.217 | 0.0238 | -0.089 | 51.13
7.5 | 1.248 | 0.0248 | -0.09 | 50.332
8 | 1.069 | 0.05137 | -0.031 | 20.814
8.5 | 1.08 | 0.05552 | -0.028 | 19.449
9 | 1.08 | 0.06021 | -0.025 | 17.944
9.5 | 1.07 | 0.06552 | -0.024 | 16.334
10 | 1.048 | 0.07221 | -0.025 | 14.516
10.5 | 1.014 | 0.08036 | -0.026 | 12.618
11 | 0.968 | 0.08325 | -0.027 | 11.624
11.5 | 0.91 | 0.09006 | -0.028 | 10.102
12 | 0.841 | 0.09669 | -0.029 | 8.702
12.5 | 0.764 | 0.10665 | -0.029 | 7.162

## 22. Re 250k Mach 0.25 (2)
BIGFOIL.COM POLAR EXPORT
ah79k132
AH 79-K-132/20 |  |  |  | Cl Max: | 1.164 | at alpha= | 8 | deg
XFOIL ncrit=9 |  |  |  | L/D Max: | 87.776 | at alpha= | 6.5 | deg
Re: | 250000 |  |  | Cd Min: | 0.01277 | at alpha= | 6 | deg
Mach: | 0.25 |  |  | Cl=0 at alpha= | -99 | deg
|  |  |  | @ Cl=0.1, Cd= | 0.01838
|  |  |  | @ Cl=0.4, Cd= | 0.01838
|  |  |  | @ Cl=0.6, Cd= | 0.017657
alpha (deg) | Cl | Cd | Cm | Cl/Cd
0 | 0.4153 | 0.01838 | -0.0816 | 22.5952
0.5 | 0.5174 | 0.01788 | -0.0904 | 28.9374
1 | 0.5783 | 0.01786 | -0.0922 | 32.3796
1.5 | 0.6553 | 0.01714 | -0.0961 | 38.2322
2 | 0.7197 | 0.01697 | -0.0984 | 42.4101
3 | 0.8353 | 0.01582 | -0.0989 | 52.8003
3.5 | 0.8777 | 0.01543 | -0.0961 | 56.8827
4 | 0.9237 | 0.01482 | -0.0936 | 62.3279
4.5 | 0.9717 | 0.01413 | -0.0914 | 68.7686
5 | 1.0161 | 0.01363 | -0.0885 | 74.5488
5.5 | 1.0609 | 0.01301 | -0.0854 | 81.545
6 | 1.0981 | 0.01277 | -0.081 | 85.9906
6.5 | 1.1288 | 0.01286 | -0.0756 | 87.776
7 | 1.143 | 0.01325 | -0.0672 | 86.2642
7.5 | 1.1601 | 0.01384 | -0.0597 | 83.8223
8 | 1.164 | 0.01491 | -0.0506 | 78.0684
8.5 | 1.156 | 0.01701 | -0.0416 | 67.96
9 | 1.1485 | 0.02021 | -0.0351 | 56.8283
9.5 | 1.1339 | 0.02419 | -0.0284 | 46.8747
10 | 1.1111 | 0.02924 | -0.0221 | 37.9993
10.5 | 1.0874 | 0.03506 | -0.0163 | 31.0154
11 | 1.0865 | 0.03976 | -0.0129 | 27.3265
11.5 | 1.0911 | 0.04442 | -0.0106 | 24.5633
12 | 1.0932 | 0.04955 | -0.0086 | 22.0626
12.5 | 1.0919 | 0.05515 | -0.0063 | 19.7987
13 | 1.1078 | 0.05934 | -0.0041 | 18.6687

## 23. Re 250k Mach 0.50 (1)
BIGFOIL.COM POLAR EXPORT
ah79k132
AH 79-K-132/20 |  |  |  | Cl Max: | 1.294 | at alpha= | 20 | deg
JavaFoil+Calcfoil stall+Eppler ext transition |  |  |  | L/D Max: | 72.328 | at alpha= | 4.5 | deg
Re: | 250000 |  |  | Cd Min: | 0.01036 | at alpha= | -1 | deg
Mach: | 0.5 |  |  | Cl=0 at alpha= | -3.7426 | deg
|  |  |  | @ Cl=0.1, Cd= | 0.011986
|  |  |  | @ Cl=0.4, Cd= | 0.010378
|  |  |  | @ Cl=0.6, Cd= | 0.011311
alpha (deg) | Cl | Cd | Cm | Cl/Cd
-20 | -0.893 | 0.26775 | -0.031 | -3.334
-19.5 | -0.866 | 0.26196 | -0.031 | -3.306
-19 | -0.84 | 0.3346 | -0.032 | -2.509
-18.5 | -0.813 | 0.25301 | -0.032 | -3.213
-18 | -0.784 | 0.2399 | -0.031 | -3.269
-17.5 | -0.757 | 0.22973 | -0.031 | -3.295
-17 | -0.73 | 0.23214 | -0.031 | -3.145
-16.5 | -0.703 | 0.22236 | -0.032 | -3.162
-16 | -0.676 | 0.21731 | -0.032 | -3.111
-15.5 | -0.649 | 0.21314 | -0.033 | -3.045
-15 | -0.62 | 0.19429 | -0.031 | -3.193
-14.5 | -0.593 | 0.18785 | -0.031 | -3.157
-14 | -0.566 | 0.18616 | -0.032 | -3.04
-13.5 | -0.539 | 0.18309 | -0.032 | -2.943
-13 | -0.512 | 0.17913 | -0.032 | -2.856
-12.5 | -0.484 | 0.17563 | -0.033 | -2.757
-12 | -0.456 | 0.16515 | -0.031 | -2.76
-11.5 | -0.428 | 0.16168 | -0.031 | -2.65
-11 | -0.401 | 0.1508 | -0.031 | -2.66
-10.5 | -0.374 | 0.14789 | -0.032 | -2.526
-10 | -0.346 | 0.13318 | -0.029 | -2.595
-9.5 | -0.318 | 0.13154 | -0.03 | -2.418
-9 | -0.291 | 0.12893 | -0.03 | -2.254
-8.5 | -0.263 | 0.12052 | -0.027 | -2.18
-8 | -0.235 | 0.11458 | -0.028 | -2.053
-7.5 | -0.208 | 0.11221 | -0.028 | -1.851
-7 | -0.18 | 0.106 | -0.028 | -1.699
-6.5 | -0.152 | 0.06371 | -0.026 | -2.392
-6 | -0.199 | 0.05443 | -0.025 | -3.661
-5.5 | -0.174 | 0.04714 | -0.028 | -3.682
-5 | -0.131 | 0.0426 | -0.029 | -3.071
-4.5 | -0.081 | 0.03941 | -0.031 | -2.062
-4 | -0.035 | 0.01271 | -0.079 | -2.724
-3.5 | 0.033 | 0.01239 | -0.08 | 2.636
-3 | 0.101 | 0.01198 | -0.081 | 8.451
-2.5 | 0.171 | 0.01088 | -0.082 | 15.68
-2 | 0.242 | 0.0116 | -0.084 | 20.872
-1.5 | 0.313 | 0.01134 | -0.085 | 27.575
-1 | 0.382 | 0.01036 | -0.086 | 36.913
-0.5 | 0.452 | 0.01043 | -0.087 | 43.369
0 | 0.493 | 0.01107 | -0.085 | 44.571
0.5 | 0.559 | 0.01123 | -0.086 | 49.833
1 | 0.625 | 0.01136 | -0.088 | 54.969
1.5 | 0.691 | 0.01153 | -0.088 | 59.966
2 | 0.757 | 0.01186 | -0.089 | 63.837
2.5 | 0.823 | 0.01228 | -0.09 | 67.038
3 | 0.889 | 0.01278 | -0.091 | 69.535
3.5 | 0.954 | 0.01346 | -0.092 | 70.909
4 | 1.019 | 0.01414 | -0.093 | 72.04
4.5 | 1.083 | 0.01497 | -0.094 | 72.328
5 | 1.146 | 0.01597 | -0.095 | 71.745
5.5 | 1.201 | 0.02393 | -0.096 | 50.176
6 | 1.248 | 0.02589 | -0.097 | 48.186
6.5 | 1.278 | 0.02769 | -0.098 | 46.162
7 | 1.08 | 0.04802 | -0.032 | 22.487
7.5 | 1.028 | 0.055 | -0.026 | 18.69
8 | 0.644 | 0.06152 | -0.029 | 10.462
8.5 | 0.671 | 0.08081 | -0.031 | 8.298
9 | 0.698 | 0.10855 | -0.034 | 6.427
9.5 | 0.724 | 0.11108 | -0.035 | 6.521
10 | 0.751 | 0.11605 | -0.036 | 6.473
10.5 | 0.778 | 0.12689 | -0.041 | 6.134
11 | 0.805 | 0.13855 | -0.042 | 5.81
11.5 | 0.833 | 0.14894 | -0.047 | 5.59
12 | 0.859 | 0.15638 | -0.048 | 5.495
12.5 | 0.887 | 0.16961 | -0.053 | 5.231
13 | 0.914 | 0.17533 | -0.054 | 5.211
13.5 | 0.942 | 0.18425 | -0.059 | 5.113
14 | 0.968 | 0.19311 | -0.059 | 5.014
14.5 | 0.994 | 0.20049 | -0.059 | 4.96
15 | 1.021 | 0.20817 | -0.06 | 4.903
15.5 | 1.048 | 0.21215 | -0.062 | 4.938
16 | 1.075 | 0.228 | -0.065 | 4.717
16.5 | 1.102 | 0.2269 | -0.066 | 4.855
17 | 1.129 | 0.238 | -0.068 | 4.745
17.5 | 1.158 | 0.24971 | -0.071 | 4.636
18 | 1.187 | 0.26709 | -0.075 | 4.444
18.5 | 1.212 | 0.26777 | -0.075 | 4.528
19 | 1.238 | 0.27447 | -0.076 | 4.511
19.5 | 1.264 | 0.28089 | -0.077 | 4.501
20 | 1.294 | 0.29083 | -0.08 | 4.45

## 24. Re 250k Mach 0.50 (2)
BIGFOIL.COM POLAR EXPORT
ah79k132
AH 79-K-132/20 |  |  |  | Cl Max: | 1.1757 | at alpha= | 8 | deg
XFOIL ncrit=9 |  |  |  | L/D Max: | 67.9775 | at alpha= | 6 | deg
Re: | 250000 |  |  | Cd Min: | 0.0158 | at alpha= | 5 | deg
Mach: | 0.5 |  |  | Cl=0 at alpha= | -3.3204 | deg
|  |  |  | @ Cl=0.1, Cd= | 0.022059
|  |  |  | @ Cl=0.4, Cd= | 0.020066
|  |  |  | @ Cl=0.6, Cd= | 0.020096
alpha (deg) | Cl | Cd | Cm | Cl/Cd
-19.5 | -0.4946 | 0.23994 | -0.0161 | -2.0613
-19 | -0.4636 | 0.23143 | -0.0235 | -2.0032
-18.5 | -0.4323 | 0.22294 | -0.0311 | -1.9391
-17.5 | -0.3742 | 0.20687 | -0.0459 | -1.8089
-17 | -0.3548 | 0.2014 | -0.0534 | -1.7617
-16.5 | -0.3358 | 0.19507 | -0.0597 | -1.7214
-16 | -0.3003 | 0.18274 | -0.062 | -1.6433
-15.5 | -0.276 | 0.17539 | -0.0664 | -1.5736
-15 | -0.2532 | 0.16819 | -0.0711 | -1.5054
-14.5 | -0.2353 | 0.16203 | -0.0768 | -1.4522
-14 | -0.2312 | 0.158 | -0.0832 | -1.4633
-13.5 | -0.1978 | 0.14645 | -0.0849 | -1.3506
-13 | -0.1751 | 0.13917 | -0.0878 | -1.2582
-12.5 | -0.1566 | 0.13237 | -0.0913 | -1.183
-12 | -0.1419 | 0.12588 | -0.0954 | -1.1273
-11.5 | -0.1411 | 0.1207 | -0.1015 | -1.169
-11 | -0.0597 | 0.10219 | -0.0938 | -0.58421
-10.5 | -0.1016 | 0.10516 | -0.1053 | -0.96615
-10 | -0.0863 | 0.09909 | -0.1077 | -0.87093
-9.5 | -0.0898 | 0.09337 | -0.1138 | -0.96177
-9 | -0.0903 | 0.08666 | -0.1187 | -1.042
-8.5 | -0.0797 | 0.07874 | -0.1186 | -1.0122
-8 | -0.0716 | 0.07252 | -0.1197 | -0.98731
-7.5 | -0.0844 | 0.06258 | -0.1259 | -1.3487
-7 | -0.1017 | 0.05591 | -0.1271 | -1.819
-6.5 | -0.1294 | 0.05059 | -0.1239 | -2.5578
-6 | -0.1426 | 0.04489 | -0.1198 | -3.1767
-5.5 | -0.1465 | 0.03937 | -0.1145 | -3.7211
-5 | -0.1352 | 0.0337 | -0.1085 | -4.0119
-4.5 | -0.1128 | 0.02931 | -0.1025 | -3.8485
-4 | -0.0658 | 0.02614 | -0.0988 | -2.5172
-3.5 | -0.0222 | 0.02413 | -0.0947 | -0.92002
-3 | 0.0396 | 0.02287 | -0.0928 | 1.7315
-2.5 | 0.0824 | 0.02226 | -0.0889 | 3.7017
-2 | 0.1261 | 0.02176 | -0.0851 | 5.795
-1.5 | 0.1849 | 0.02083 | -0.0834 | 8.8766
-1 | 0.1898 | 0.01896 | -0.0723 | 10.0105
-0.5 | 0.2143 | 0.01998 | -0.0618 | 10.7257
0 | 0.2738 | 0.01999 | -0.0569 | 13.6968
0.5 | 0.5065 | 0.02013 | -0.0869 | 25.1615
1 | 0.5978 | 0.0201 | -0.0932 | 29.7413
1.5 | 0.6745 | 0.01995 | -0.0965 | 33.8095
2 | 0.7615 | 0.01888 | -0.0999 | 40.3337
2.5 | 0.8358 | 0.01849 | -0.1021 | 45.2028
3 | 0.8757 | 0.01821 | -0.0973 | 48.089
3.5 | 0.9185 | 0.01773 | -0.0925 | 51.8049
4 | 0.9644 | 0.01711 | -0.088 | 56.3647
4.5 | 1.0141 | 0.01641 | -0.0837 | 61.7977
5 | 1.0651 | 0.0158 | -0.0794 | 67.4114
5.5 | 1.0797 | 0.01593 | -0.0695 | 67.7778
6 | 1.0856 | 0.01597 | -0.0578 | 67.9775
6.5 | 1.1091 | 0.01643 | -0.0499 | 67.5046
7 | 1.1397 | 0.01751 | -0.0442 | 65.0885
7.5 | 1.159 | 0.01934 | -0.0382 | 59.9276
8 | 1.1757 | 0.02155 | -0.0322 | 54.5568
8.5 | 1.1701 | 0.02494 | -0.025 | 46.9166
9 | 1.1504 | 0.02963 | -0.018 | 38.8255
9.5 | 1.1263 | 0.03568 | -0.0126 | 31.5667
10 | 1.0908 | 0.04352 | -0.0086 | 25.0643
10.5 | 1.0726 | 0.05104 | -0.0061 | 21.0149
11 | 1.0602 | 0.05872 | -0.0048 | 18.0552
11.5 | 1.0549 | 0.06605 | -0.0039 | 15.9712
12 | 1.0549 | 0.07297 | -0.0029 | 14.4566
12.5 | 1.057 | 0.08011 | -0.002 | 13.1944
13 | 1.0514 | 0.08913 | -0.0033 | 11.7963

## 25. Re 500k Mach 0.00 (1)
BIGFOIL.COM POLAR EXPORT
ah79k132
AH 79-K-132/20 |  |  |  | Cl Max: | 1.279 | at alpha= | 8.5 | deg
JavaFoil+Calcfoil stall+Eppler ext transition |  |  |  | L/D Max: | 100.557 | at alpha= | 5 | deg
Re: | 500000 |  |  | Cd Min: | 0.00588 | at alpha= | -0.5 | deg
Mach: | 0 |  |  | Cl=0 at alpha= | -3.7417 | deg
|  |  |  | @ Cl=0.1, Cd= | 0.0082833
|  |  |  | @ Cl=0.4, Cd= | 0.006148
|  |  |  | @ Cl=0.6, Cd= | 0.0077143
alpha (deg) | Cl | Cd | Cm | Cl/Cd
-17.5 | -0.365 | 0.19116 | -0.02 | -1.907
-17 | -0.381 | 0.1809 | -0.02 | -2.105
-16.5 | -0.397 | 0.16876 | -0.02 | -2.354
-16 | -0.414 | 0.16094 | -0.02 | -2.57
-15.5 | -0.429 | 0.14936 | -0.02 | -2.875
-15 | -0.445 | 0.14128 | -0.02 | -3.147
-14.5 | -0.459 | 0.1319 | -0.02 | -3.479
-14 | -0.472 | 0.12552 | -0.02 | -3.759
-13.5 | -0.483 | 0.11665 | -0.021 | -4.139
-13 | -0.492 | 0.10884 | -0.021 | -4.516
-12.5 | -0.496 | 0.10272 | -0.019 | -4.827
-12 | -0.495 | 0.09584 | -0.019 | -5.164
-11.5 | -0.491 | 0.08818 | -0.02 | -5.566
-11 | -0.483 | 0.08222 | -0.021 | -5.879
-10.5 | -0.472 | 0.0761 | -0.021 | -6.203
-10 | -0.457 | 0.07089 | -0.021 | -6.447
-9.5 | -0.438 | 0.06555 | -0.023 | -6.686
-9 | -0.415 | 0.06112 | -0.023 | -6.798
-8.5 | -0.389 | 0.057 | -0.024 | -6.822
-8 | -0.359 | 0.05286 | -0.025 | -6.786
-7.5 | -0.325 | 0.04932 | -0.025 | -6.591
-7 | -0.289 | 0.04593 | -0.029 | -6.292
-6.5 | -0.25 | 0.04275 | -0.032 | -5.847
-6 | -0.21 | 0.038 | -0.039 | -5.529
-5.5 | -0.204 | 0.00948 | -0.068 | -21.514
-5 | -0.148 | 0.01013 | -0.069 | -14.584
-4.5 | -0.09 | 0.0099 | -0.07 | -9.077
-4 | -0.031 | 0.00878 | -0.07 | -3.512
-3.5 | 0.029 | 0.00842 | -0.071 | 3.43
-3 | 0.089 | 0.00832 | -0.072 | 10.698
-2.5 | 0.149 | 0.00812 | -0.073 | 18.392
-2 | 0.21 | 0.00798 | -0.074 | 26.314
-1.5 | 0.271 | 0.00788 | -0.074 | 34.38
-1 | 0.331 | 0.00786 | -0.075 | 42.137
-0.5 | 0.392 | 0.00588 | -0.076 | 66.626
0 | 0.432 | 0.00722 | -0.077 | 59.813
0.5 | 0.489 | 0.00749 | -0.076 | 65.296
1 | 0.545 | 0.00761 | -0.077 | 71.641
1.5 | 0.603 | 0.00772 | -0.077 | 78.098
2 | 0.661 | 0.00788 | -0.079 | 83.888
2.5 | 0.719 | 0.00811 | -0.08 | 88.609
3 | 0.776 | 0.0084 | -0.081 | 92.46
3.5 | 0.834 | 0.00853 | -0.083 | 97.728
4 | 0.891 | 0.00895 | -0.084 | 99.507
4.5 | 0.947 | 0.00945 | -0.084 | 100.266
5 | 1.003 | 0.00997 | -0.085 | 100.557
5.5 | 1.056 | 0.01059 | -0.086 | 99.667
6 | 1.106 | 0.01133 | -0.087 | 97.557
6.5 | 1.148 | 0.01878 | -0.087 | 61.149
7 | 1.19 | 0.01972 | -0.088 | 60.32
7.5 | 1.226 | 0.02075 | -0.089 | 59.077
8 | 1.256 | 0.02186 | -0.089 | 57.446
8.5 | 1.279 | 0.02298 | -0.09 | 55.679
9 | 1.089 | 0.05577 | -0.032 | 19.523
9.5 | 1.096 | 0.05993 | -0.03 | 18.293
10 | 1.097 | 0.06405 | -0.027 | 17.131
10.5 | 1.092 | 0.06884 | -0.025 | 15.859
11 | 1.08 | 0.07303 | -0.029 | 14.793
11.5 | 1.063 | 0.07828 | -0.029 | 13.573
12 | 1.039 | 0.08344 | -0.029 | 12.456
12.5 | 1.011 | 0.08951 | -0.03 | 11.299
13 | 0.979 | 0.09475 | -0.031 | 10.335
13.5 | 0.944 | 0.10191 | -0.031 | 9.264

## 26. Re 500k Mach 0.00 (2)
BIGFOIL.COM POLAR EXPORT
ah79k132
AH 79-K-132/20 |  |  |  | Cl Max: | 1.2093 | at alpha= | 15.5 | deg
XFOIL ncrit=9 |  |  |  | L/D Max: | 115.35 | at alpha= | 6 | deg
Re: | 500000 |  |  | Cd Min: | 0.00836 | at alpha= | 5 | deg
Mach: | 0 |  |  | Cl=0 at alpha= | -99 | deg
|  |  |  | @ Cl=0.1, Cd= | 0.01023
|  |  |  | @ Cl=0.4, Cd= | 0.010188
|  |  |  | @ Cl=0.6, Cd= | 0.0092887
alpha (deg) | Cl | Cd | Cm | Cl/Cd
0 | 0.347 | 0.01023 | -0.0668 | 33.9198
0.5 | 0.3921 | 0.0102 | -0.0633 | 38.4412
1 | 0.4372 | 0.01013 | -0.0606 | 43.1589
1.5 | 0.4914 | 0.00981 | -0.0601 | 50.0917
2 | 0.5496 | 0.00959 | -0.0607 | 57.3097
2.5 | 0.6048 | 0.00926 | -0.0608 | 65.3132
3 | 0.6663 | 0.00902 | -0.0624 | 73.8692
3.5 | 0.727 | 0.00872 | -0.0637 | 83.3716
4 | 0.7822 | 0.00849 | -0.0639 | 92.1319
4.5 | 0.8479 | 0.0084 | -0.0665 | 100.9405
5 | 0.9109 | 0.00836 | -0.0685 | 108.9593
5.5 | 0.9654 | 0.0085 | -0.0689 | 113.5765
6 | 1.022 | 0.00886 | -0.0699 | 115.3499
6.5 | 1.0787 | 0.00936 | -0.0712 | 115.2457
7 | 1.1255 | 0.01023 | -0.0708 | 110.0196
7.5 | 1.135 | 0.0113 | -0.0631 | 100.4425
8 | 1.1225 | 0.01256 | -0.0515 | 89.371
8.5 | 1.1211 | 0.01477 | -0.0441 | 75.9039
9 | 1.1246 | 0.01775 | -0.0393 | 63.3577
9.5 | 1.1196 | 0.02133 | -0.0337 | 52.4895
10 | 1.1169 | 0.02504 | -0.0286 | 44.6046
10.5 | 1.1278 | 0.02807 | -0.0251 | 40.1781
11 | 1.1438 | 0.03084 | -0.0223 | 37.0882
11.5 | 1.156 | 0.034 | -0.0196 | 34
12 | 1.1643 | 0.03765 | -0.017 | 30.9243
12.5 | 1.1665 | 0.04216 | -0.0146 | 27.6684
13 | 1.1624 | 0.04746 | -0.0119 | 24.4922
13.5 | 1.1744 | 0.05149 | -0.0105 | 22.8083
14 | 1.1863 | 0.05564 | -0.0094 | 21.321
14.5 | 1.1954 | 0.06017 | -0.0079 | 19.867
15 | 1.2043 | 0.06496 | -0.0068 | 18.5391
15.5 | 1.2093 | 0.07049 | -0.0063 | 17.1556
16 | 1.2078 | 0.07719 | -0.0061 | 15.6471
16.5 | 1.1976 | 0.08551 | -0.0071 | 14.0054
17 | 1.179 | 0.09555 | -0.0097 | 12.3391
17.5 | 1.1488 | 0.10832 | -0.0142 | 10.6056
18 | 1.118 | 0.12208 | -0.0207 | 9.1579
18.5 | 1.0823 | 0.13811 | -0.0295 | 7.8365
19 | 1.0473 | 0.15539 | -0.0399 | 6.7398
19.5 | 0.935 | 0.20819 | -0.0653 | 4.4911
20 | 0.9297 | 0.22451 | -0.0735 | 4.141

## 27. Re 500k Mach 0.10 (1)
BIGFOIL.COM POLAR EXPORT
ah79k132
AH 79-K-132/20 |  |  |  | Cl Max: | 1.281 | at alpha= | 8.5 | deg
JavaFoil+Calcfoil stall+Eppler ext transition |  |  |  | L/D Max: | 100.412 | at alpha= | 5 | deg
Re: | 500000 |  |  | Cd Min: | 0.00588 | at alpha= | -0.5 | deg
Mach: | 0.1 |  |  | Cl=0 at alpha= | -3.7417 | deg
|  |  |  | @ Cl=0.1, Cd= | 0.0082811
|  |  |  | @ Cl=0.4, Cd= | 0.006087
|  |  |  | @ Cl=0.6, Cd= | 0.0077376
alpha (deg) | Cl | Cd | Cm | Cl/Cd
-17 | -0.337 | 0.18625 | -0.021 | -1.812
-16.5 | -0.356 | 0.17857 | -0.021 | -1.994
-16 | -0.375 | 0.16575 | -0.021 | -2.261
-15.5 | -0.393 | 0.15655 | -0.021 | -2.512
-15 | -0.411 | 0.14626 | -0.021 | -2.813
-14.5 | -0.429 | 0.13481 | -0.021 | -3.181
-14 | -0.445 | 0.12811 | -0.021 | -3.472
-13.5 | -0.459 | 0.11909 | -0.021 | -3.855
-13 | -0.471 | 0.11169 | -0.02 | -4.217
-12.5 | -0.479 | 0.10609 | -0.02 | -4.51
-12 | -0.48 | 0.09709 | -0.02 | -4.948
-11.5 | -0.479 | 0.08992 | -0.02 | -5.325
-11 | -0.474 | 0.08317 | -0.02 | -5.697
-10.5 | -0.465 | 0.07755 | -0.021 | -5.994
-10 | -0.452 | 0.07173 | -0.022 | -6.298
-9.5 | -0.435 | 0.06646 | -0.023 | -6.538
-9 | -0.413 | 0.06181 | -0.023 | -6.683
-8.5 | -0.388 | 0.05727 | -0.024 | -6.768
-8 | -0.358 | 0.05327 | -0.025 | -6.724
-7.5 | -0.325 | 0.04956 | -0.026 | -6.562
-7 | -0.289 | 0.0463 | -0.026 | -6.24
-6.5 | -0.25 | 0.04331 | -0.026 | -5.764
-6 | -0.211 | 0.03795 | -0.039 | -5.558
-5.5 | -0.205 | 0.01054 | -0.069 | -19.442
-5 | -0.148 | 0.01027 | -0.069 | -14.444
-4.5 | -0.09 | 0.0099 | -0.07 | -9.118
-4 | -0.031 | 0.00877 | -0.071 | -3.531
-3.5 | 0.029 | 0.00849 | -0.072 | 3.417
-3 | 0.089 | 0.00831 | -0.072 | 10.757
-2.5 | 0.15 | 0.00815 | -0.073 | 18.412
-2 | 0.211 | 0.00797 | -0.074 | 26.461
-1.5 | 0.272 | 0.00794 | -0.075 | 34.284
-1 | 0.333 | 0.00786 | -0.076 | 42.375
-0.5 | 0.394 | 0.00588 | -0.076 | 66.909
0 | 0.434 | 0.00726 | -0.077 | 59.744
0.5 | 0.491 | 0.00751 | -0.076 | 65.397
1 | 0.548 | 0.00763 | -0.077 | 71.738
1.5 | 0.606 | 0.00775 | -0.078 | 78.225
2 | 0.664 | 0.00791 | -0.079 | 83.968
2.5 | 0.722 | 0.00815 | -0.08 | 88.676
3 | 0.78 | 0.00844 | -0.081 | 92.465
3.5 | 0.838 | 0.00859 | -0.083 | 97.527
4 | 0.895 | 0.009 | -0.084 | 99.421
4.5 | 0.952 | 0.00953 | -0.085 | 99.896
5 | 1.008 | 0.01004 | -0.086 | 100.412
5.5 | 1.061 | 0.01067 | -0.086 | 99.386
6 | 1.111 | 0.01142 | -0.087 | 97.234
6.5 | 1.153 | 0.01892 | -0.088 | 60.951
7 | 1.194 | 0.01987 | -0.088 | 60.096
7.5 | 1.23 | 0.02094 | -0.089 | 58.723
8 | 1.259 | 0.02206 | -0.09 | 57.064
8.5 | 1.281 | 0.02323 | -0.091 | 55.151
9 | 1.089 | 0.05602 | -0.031 | 19.433
9.5 | 1.094 | 0.06013 | -0.029 | 18.198
10 | 1.093 | 0.06449 | -0.027 | 16.943
10.5 | 1.084 | 0.06921 | -0.025 | 15.663
11 | 1.069 | 0.07361 | -0.028 | 14.521
11.5 | 1.047 | 0.0788 | -0.03 | 13.287
12 | 1.019 | 0.08421 | -0.03 | 12.103
12.5 | 0.986 | 0.09052 | -0.031 | 10.897
13 | 0.949 | 0.09673 | -0.031 | 9.813
13.5 | 0.909 | 0.10375 | -0.031 | 8.759

## 28. Re 500k Mach 0.10 (2)
BIGFOIL.COM POLAR EXPORT
ah79k132
AH 79-K-132/20 |  |  |  | Cl Max: | 1.2004 | at alpha= | 15.5 | deg
XFOIL ncrit=9 |  |  |  | L/D Max: | 114.983 | at alpha= | 6 | deg
Re: | 500000 |  |  | Cd Min: | 0.0084 | at alpha= | 5 | deg
Mach: | 0.1 |  |  | Cl=0 at alpha= | -3.6631 | deg
|  |  |  | @ Cl=0.1, Cd= | 0.012913
|  |  |  | @ Cl=0.4, Cd= | 0.010221
|  |  |  | @ Cl=0.6, Cd= | 0.0093113
alpha (deg) | Cl | Cd | Cm | Cl/Cd
-20 | -0.4441 | 0.21897 | -0.0272 | -2.0281
-19.5 | -0.4236 | 0.21253 | -0.0302 | -1.9931
-19 | -0.405 | 0.2066 | -0.0341 | -1.9603
-18.5 | -0.3865 | 0.20053 | -0.0381 | -1.9274
-18 | -0.3684 | 0.19402 | -0.0422 | -1.8988
-17.5 | -0.3514 | 0.18724 | -0.0467 | -1.8767
-17 | -0.3385 | 0.18059 | -0.0516 | -1.8744
-16.5 | -0.3242 | 0.17396 | -0.0553 | -1.8636
-16 | -0.3056 | 0.16618 | -0.0576 | -1.839
-15.5 | -0.2887 | 0.16013 | -0.0605 | -1.8029
-15 | -0.2731 | 0.15386 | -0.0638 | -1.775
-14.5 | -0.2585 | 0.14733 | -0.067 | -1.7546
-14 | -0.2536 | 0.13985 | -0.0721 | -1.8134
-13.5 | -0.2421 | 0.13276 | -0.0756 | -1.8236
-13 | -0.2272 | 0.1253 | -0.0773 | -1.8132
-12.5 | -0.2126 | 0.11951 | -0.0799 | -1.7789
-12 | -0.2019 | 0.11303 | -0.083 | -1.7863
-11.5 | -0.2 | 0.10516 | -0.0881 | -1.9019
-11 | -0.1946 | 0.09757 | -0.0917 | -1.9945
-10.5 | -0.1908 | 0.08985 | -0.0951 | -2.1235
-10 | -0.207 | 0.07919 | -0.0989 | -2.614
-9.5 | -0.2088 | 0.07217 | -0.1019 | -2.8932
-9 | -0.2375 | 0.06153 | -0.1088 | -3.8599
-8.5 | -0.3377 | 0.04282 | -0.1031 | -7.8865
-8 | -0.3785 | 0.03031 | -0.0946 | -12.4876
-7.5 | -0.3602 | 0.02478 | -0.09 | -14.5359
-7 | -0.3273 | 0.02081 | -0.087 | -15.728
-6.5 | -0.2815 | 0.01927 | -0.0856 | -14.6082
-6 | -0.2336 | 0.01768 | -0.0844 | -13.2127
-5.5 | -0.1861 | 0.01615 | -0.0831 | -11.5232
-5 | -0.1355 | 0.01535 | -0.0821 | -8.8274
-4.5 | -0.0857 | 0.01467 | -0.0811 | -5.8419
-4 | -0.0351 | 0.01418 | -0.0804 | -2.4753
-3.5 | 0.017 | 0.01369 | -0.0799 | 1.2418
-3 | 0.07 | 0.01321 | -0.0795 | 5.299
-2.5 | 0.1216 | 0.0127 | -0.0789 | 9.5748
-2 | 0.1699 | 0.01195 | -0.078 | 14.2176
-1.5 | 0.2015 | 0.00981 | -0.0739 | 20.5403
-1 | 0.2521 | 0.00987 | -0.0718 | 25.542
-0.5 | 0.2995 | 0.0102 | -0.0694 | 29.3627
0 | 0.3491 | 0.01025 | -0.0672 | 34.0585
0.5 | 0.3947 | 0.01023 | -0.0638 | 38.5826
1 | 0.4393 | 0.01015 | -0.0608 | 43.2808
1.5 | 0.4943 | 0.00982 | -0.0604 | 50.336
2 | 0.5519 | 0.00962 | -0.0608 | 57.3701
2.5 | 0.608 | 0.00926 | -0.061 | 65.6587
3 | 0.6693 | 0.00904 | -0.0625 | 74.0376
3.5 | 0.7297 | 0.00876 | -0.0637 | 83.2991
4 | 0.7853 | 0.00853 | -0.0639 | 92.0633
4.5 | 0.8518 | 0.00844 | -0.0666 | 100.9242
5 | 0.915 | 0.0084 | -0.0686 | 108.9286
5.5 | 0.9698 | 0.00855 | -0.0688 | 113.4269
6 | 1.0268 | 0.00893 | -0.0699 | 114.9832
6.5 | 1.0834 | 0.00946 | -0.071 | 114.5243
7 | 1.1297 | 0.01036 | -0.0704 | 109.0444
7.5 | 1.1348 | 0.01139 | -0.0618 | 99.6313
8 | 1.1222 | 0.01275 | -0.0503 | 88.0157
8.5 | 1.1211 | 0.01517 | -0.0434 | 73.9024
9 | 1.1234 | 0.01823 | -0.0384 | 61.6237
9.5 | 1.1169 | 0.02194 | -0.0327 | 50.907
10 | 1.1152 | 0.02564 | -0.0277 | 43.4945
10.5 | 1.1262 | 0.02871 | -0.0242 | 39.2268
11 | 1.1422 | 0.03153 | -0.0214 | 36.2258
11.5 | 1.1534 | 0.03484 | -0.0187 | 33.1056
12 | 1.1609 | 0.03869 | -0.0162 | 30.0052
13 | 1.1586 | 0.04874 | -0.0112 | 23.771
13.5 | 1.1704 | 0.05287 | -0.0098 | 22.1373
14 | 1.182 | 0.05716 | -0.0086 | 20.6788
14.5 | 1.1908 | 0.06184 | -0.0071 | 19.2561
15 | 1.1982 | 0.06694 | -0.0062 | 17.8996
15.5 | 1.2004 | 0.07301 | -0.0058 | 16.4416
16 | 1.1949 | 0.08045 | -0.0061 | 14.8527
16.5 | 1.1806 | 0.08963 | -0.0078 | 13.1719
17 | 1.1587 | 0.10052 | -0.0112 | 11.5271
17.5 | 1.1274 | 0.11396 | -0.0167 | 9.8929
18 | 1.0969 | 0.12818 | -0.0239 | 8.5575
18.5 | 1.0623 | 0.14467 | -0.0334 | 7.3429
19 | 1.0284 | 0.16241 | -0.0443 | 6.3321
19.5 | 1.0102 | 0.17716 | -0.0531 | 5.7022
20 | 0.9313 | 0.22579 | -0.0743 | 4.1246

## 29. Re 500k Mach 0.25 (1)
BIGFOIL.COM POLAR EXPORT
ah79k132
AH 79-K-132/20 |  |  |  | Cl Max: | 1.273 | at alpha= | 8 | deg
JavaFoil+Calcfoil stall+Eppler ext transition |  |  |  | L/D Max: | 98.971 | at alpha= | 5 | deg
Re: | 500000 |  |  | Cd Min: | 0.00737 | at alpha= | 0 | deg
Mach: | 0.25 |  |  | Cl=0 at alpha= | -3.7419 | deg
|  |  |  | @ Cl=0.1, Cd= | 0.0084081
|  |  |  | @ Cl=0.4, Cd= | 0.0079045
|  |  |  | @ Cl=0.6, Cd= | 0.007856
alpha (deg) | Cl | Cd | Cm | Cl/Cd
-15 | -0.066 | 0.14034 | -0.025 | -0.467
-14.5 | -0.063 | 0.13931 | -0.024 | -0.45
-14 | -0.178 | 0.15817 | -0.024 | -1.127
-13.5 | -0.234 | 0.14252 | -0.022 | -1.645
-13 | -0.282 | 0.12974 | -0.022 | -2.174
-12.5 | -0.321 | 0.11774 | -0.022 | -2.725
-12 | -0.35 | 0.1092 | -0.022 | -3.204
-11.5 | -0.373 | 0.09861 | -0.022 | -3.784
-11 | -0.39 | 0.09061 | -0.022 | -4.308
-10.5 | -0.401 | 0.08344 | -0.021 | -4.804
-10 | -0.405 | 0.07813 | -0.021 | -5.178
-9.5 | -0.401 | 0.07068 | -0.021 | -5.677
-9 | -0.391 | 0.06484 | -0.022 | -6.033
-8.5 | -0.375 | 0.05964 | -0.023 | -6.28
-8 | -0.352 | 0.05525 | -0.025 | -6.366
-7.5 | -0.323 | 0.05086 | -0.026 | -6.356
-7 | -0.29 | 0.04729 | -0.027 | -6.132
-6.5 | -0.252 | 0.044 | -0.027 | -5.736
-6 | -0.213 | 0.04142 | -0.035 | -5.13
-5.5 | -0.207 | 0.00957 | -0.07 | -21.648
-5 | -0.152 | 0.01043 | -0.071 | -14.546
-4.5 | -0.092 | 0.01007 | -0.072 | -9.185
-4 | -0.032 | 0.00979 | -0.073 | -3.244
-3.5 | 0.03 | 0.00868 | -0.073 | 3.429
-3 | 0.092 | 0.00843 | -0.074 | 10.891
-2.5 | 0.154 | 0.00826 | -0.075 | 18.663
-2 | 0.217 | 0.00808 | -0.076 | 26.835
-1.5 | 0.28 | 0.00798 | -0.077 | 35.056
-1 | 0.342 | 0.00797 | -0.078 | 42.95
-0.5 | 0.404 | 0.0079 | -0.078 | 51.187
0 | 0.445 | 0.00737 | -0.079 | 60.461
0.5 | 0.505 | 0.00749 | -0.08 | 67.338
1 | 0.562 | 0.00778 | -0.079 | 72.257
1.5 | 0.622 | 0.0079 | -0.08 | 78.816
2 | 0.682 | 0.00809 | -0.081 | 84.356
2.5 | 0.742 | 0.00834 | -0.082 | 88.905
3 | 0.801 | 0.00867 | -0.083 | 92.427
3.5 | 0.86 | 0.00906 | -0.084 | 94.969
4 | 0.919 | 0.00935 | -0.086 | 98.266
4.5 | 0.977 | 0.00989 | -0.087 | 98.799
5 | 1.034 | 0.01045 | -0.088 | 98.971
5.5 | 1.088 | 0.01117 | -0.089 | 97.412
6 | 1.135 | 0.01882 | -0.089 | 60.335
6.5 | 1.18 | 0.01978 | -0.09 | 59.656
7 | 1.219 | 0.02085 | -0.091 | 58.455
7.5 | 1.25 | 0.02201 | -0.092 | 56.804
8 | 1.273 | 0.02326 | -0.092 | 54.731
8.5 | 1.08 | 0.05325 | -0.032 | 20.288
9 | 1.081 | 0.05724 | -0.03 | 18.884
9.5 | 1.07 | 0.06162 | -0.025 | 17.37
10 | 1.048 | 0.06654 | -0.028 | 15.756
10.5 | 1.014 | 0.07201 | -0.029 | 14.086
11 | 0.968 | 0.07661 | -0.03 | 12.634
11.5 | 0.91 | 0.08298 | -0.03 | 10.965
12 | 0.842 | 0.08974 | -0.031 | 9.377
12.5 | 0.764 | 0.09604 | -0.032 | 7.955
13 | 0.679 | 0.1064 | -0.034 | 6.382

## 30. Re 500k Mach 0.25 (2)
BIGFOIL.COM POLAR EXPORT
ah79k132
AH 79-K-132/20 |  |  |  | Cl Max: | 1.1594 | at alpha= | 14.5 | deg
XFOIL ncrit=9 |  |  |  | L/D Max: | 112.709 | at alpha= | 6 | deg
Re: | 500000 |  |  | Cd Min: | 0.00859 | at alpha= | 4.5 | deg
Mach: | 0.25 |  |  | Cl=0 at alpha= | -3.6526 | deg
|  |  |  | @ Cl=0.1, Cd= | 0.013262
|  |  |  | @ Cl=0.4, Cd= | 0.010486
|  |  |  | @ Cl=0.6, Cd= | 0.0095279
alpha (deg) | Cl | Cd | Cm | Cl/Cd
-20 | -0.4496 | 0.2225 | -0.0261 | -2.0207
-19.5 | -0.429 | 0.21622 | -0.0297 | -1.9841
-19 | -0.4093 | 0.21002 | -0.0339 | -1.9489
-18.5 | -0.3897 | 0.2037 | -0.0382 | -1.9131
-18 | -0.3702 | 0.19693 | -0.0425 | -1.8799
-17.5 | -0.3534 | 0.19026 | -0.0473 | -1.8575
-17 | -0.3401 | 0.18369 | -0.0518 | -1.8515
-16.5 | -0.3246 | 0.17696 | -0.0556 | -1.8343
-16 | -0.3032 | 0.1693 | -0.0577 | -1.7909
-15.5 | -0.2856 | 0.16302 | -0.0609 | -1.7519
-15 | -0.2692 | 0.15655 | -0.0643 | -1.7196
-14.5 | -0.2537 | 0.14986 | -0.0678 | -1.6929
-14 | -0.2478 | 0.1426 | -0.0731 | -1.7377
-13.5 | -0.2353 | 0.13556 | -0.0766 | -1.7358
-13 | -0.2163 | 0.12836 | -0.078 | -1.6851
-12.5 | -0.2019 | 0.12227 | -0.0808 | -1.6513
-12 | -0.1922 | 0.11532 | -0.0845 | -1.6667
-11.5 | -0.188 | 0.10791 | -0.0893 | -1.7422
-11 | -0.1806 | 0.10044 | -0.0928 | -1.7981
-10.5 | -0.1817 | 0.09138 | -0.0963 | -1.9884
-10 | -0.1767 | 0.08471 | -0.0981 | -2.0859
-9.5 | -0.1714 | 0.07853 | -0.1003 | -2.1826
-9 | -0.1742 | 0.07152 | -0.1033 | -2.4357
-8.5 | -0.1896 | 0.06283 | -0.1091 | -3.0177
-8 | -0.2969 | 0.04249 | -0.1066 | -6.9875
-7.5 | -0.3249 | 0.03238 | -0.0998 | -10.034
-7 | -0.3203 | 0.02519 | -0.0937 | -12.7154
-6.5 | -0.285 | 0.02188 | -0.0908 | -13.0256
-6 | -0.2396 | 0.01932 | -0.0887 | -12.4017
-5.5 | -0.1895 | 0.01747 | -0.0871 | -10.8472
-5 | -0.1396 | 0.01608 | -0.0856 | -8.6816
-4.5 | -0.0906 | 0.01504 | -0.084 | -6.0239
-4 | -0.0378 | 0.01445 | -0.0831 | -2.6159
-3.5 | 0.0166 | 0.01393 | -0.0824 | 1.1917
-3 | 0.0714 | 0.01349 | -0.0819 | 5.2928
-2.5 | 0.1228 | 0.01308 | -0.0809 | 9.3884
-1.5 | 0.2135 | 0.01025 | -0.0774 | 20.8293
-1 | 0.2557 | 0.01009 | -0.0734 | 25.3419
-0.5 | 0.3078 | 0.01029 | -0.0713 | 29.9125
0 | 0.3608 | 0.01032 | -0.0693 | 34.9612
0.5 | 0.4032 | 0.0105 | -0.0652 | 38.4
1 | 0.4527 | 0.01023 | -0.0624 | 44.2522
1.5 | 0.506 | 0.01003 | -0.0614 | 50.4487
2 | 0.5677 | 0.00969 | -0.0621 | 58.5862
2.5 | 0.6215 | 0.00942 | -0.0615 | 65.9766
3 | 0.6884 | 0.00907 | -0.0635 | 75.8986
3.5 | 0.7494 | 0.00884 | -0.0644 | 84.7738
4 | 0.8052 | 0.00864 | -0.0642 | 93.1944
4.5 | 0.8737 | 0.00859 | -0.0668 | 101.7113
5 | 0.9378 | 0.00863 | -0.0685 | 108.6674
5.5 | 0.9929 | 0.00887 | -0.0683 | 111.9391
6 | 1.0527 | 0.00934 | -0.0694 | 112.7088
6.5 | 1.1096 | 0.00998 | -0.0701 | 111.1824
7 | 1.1527 | 0.01113 | -0.0687 | 103.5669
7.5 | 1.13 | 0.01196 | -0.0541 | 94.4816
8 | 1.1234 | 0.01407 | -0.0452 | 79.8436
8.5 | 1.1215 | 0.01734 | -0.0395 | 64.677
9 | 1.1201 | 0.02069 | -0.0339 | 54.1373
9.5 | 1.108 | 0.02496 | -0.0279 | 44.391
10 | 1.1113 | 0.0286 | -0.0235 | 38.8566
10.5 | 1.1197 | 0.03214 | -0.0199 | 34.8382
11 | 1.1324 | 0.03558 | -0.0171 | 31.8269
11.5 | 1.1396 | 0.03981 | -0.0145 | 28.626
12 | 1.1446 | 0.04448 | -0.0123 | 25.7329
12.5 | 1.1463 | 0.04969 | -0.0104 | 23.069
13 | 1.1421 | 0.05551 | -0.0081 | 20.5747
13.5 | 1.1493 | 0.06048 | -0.0064 | 19.003
14 | 1.158 | 0.06574 | -0.0056 | 17.6148
14.5 | 1.1594 | 0.07202 | -0.0048 | 16.0983
15 | 1.154 | 0.07965 | -0.0052 | 14.4884
15.5 | 1.14 | 0.08903 | -0.0071 | 12.8047
16 | 1.1189 | 0.10005 | -0.0106 | 11.1834
16.5 | 1.0942 | 0.1125 | -0.0159 | 9.7262
17 | 1.0668 | 0.1264 | -0.023 | 8.4399
17.5 | 1.0371 | 0.14195 | -0.032 | 7.3061
18 | 1.0111 | 0.15801 | -0.0418 | 6.399
18.5 | 0.9823 | 0.17653 | -0.0531 | 5.5645
19 | 0.9695 | 0.19213 | -0.062 | 5.0461
19.5 | 0.9406 | 0.22166 | -0.0731 | 4.2434

## 31. Re 500k Mach 0.50 (1)
BIGFOIL.COM POLAR EXPORT
ah79k132
AH 79-K-132/20 |  |  |  | Cl Max: | 1.294 | at alpha= | 20 | deg
JavaFoil+Calcfoil stall+Eppler ext transition |  |  |  | L/D Max: | 91.889 | at alpha= | 4 | deg
Re: | 500000 |  |  | Cd Min: | 0.00825 | at alpha= | -0.5 | deg
Mach: | 0.5 |  |  | Cl=0 at alpha= | -3.7426 | deg
|  |  |  | @ Cl=0.1, Cd= | 0.0098235
|  |  |  | @ Cl=0.4, Cd= | 0.0082797
|  |  |  | @ Cl=0.6, Cd= | 0.0084611
alpha (deg) | Cl | Cd | Cm | Cl/Cd
-20 | -0.893 | 0.22842 | -0.033 | -3.908
-19.5 | -0.866 | 0.21845 | -0.033 | -3.965
-19 | -0.84 | 0.26576 | -0.033 | -3.159
-18.5 | -0.813 | 0.20941 | -0.034 | -3.882
-18 | -0.785 | 0.20187 | -0.033 | -3.886
-17.5 | -0.757 | 0.19839 | -0.033 | -3.816
-17 | -0.73 | 0.19233 | -0.033 | -3.796
-16.5 | -0.703 | 0.18553 | -0.032 | -3.79
-16 | -0.676 | 0.18125 | -0.032 | -3.73
-15.5 | -0.649 | 0.17709 | -0.033 | -3.665
-15 | -0.621 | 0.16433 | -0.031 | -3.776
-14.5 | -0.593 | 0.16099 | -0.031 | -3.685
-14 | -0.566 | 0.15385 | -0.032 | -3.679
-13.5 | -0.539 | 0.15007 | -0.032 | -3.59
-13 | -0.512 | 0.14615 | -0.033 | -3.5
-12.5 | -0.484 | 0.14262 | -0.033 | -3.395
-12 | -0.456 | 0.13685 | -0.031 | -3.331
-11.5 | -0.429 | 0.13336 | -0.031 | -3.213
-11 | -0.401 | 0.12353 | -0.032 | -3.247
-10.5 | -0.374 | 0.12054 | -0.032 | -3.1
-10 | -0.346 | 0.11142 | -0.03 | -3.102
-9.5 | -0.318 | 0.10904 | -0.03 | -2.918
-9 | -0.291 | 0.10635 | -0.031 | -2.733
-8.5 | -0.263 | 0.09865 | -0.028 | -2.664
-8 | -0.235 | 0.09532 | -0.029 | -2.469
-7.5 | -0.208 | 0.09488 | -0.029 | -2.19
-7 | -0.18 | 0.08635 | -0.029 | -2.086
-6.5 | -0.152 | 0.05693 | -0.028 | -2.678
-6 | -0.199 | 0.0491 | -0.027 | -4.059
-5.5 | -0.174 | 0.04335 | -0.029 | -4.005
-5 | -0.131 | 0.03963 | -0.03 | -3.302
-4.5 | -0.1 | 0.01095 | -0.079 | -9.138
-4 | -0.035 | 0.01058 | -0.08 | -3.285
-3.5 | 0.033 | 0.00927 | -0.081 | 3.537
-3 | 0.102 | 0.00984 | -0.083 | 10.389
-2.5 | 0.172 | 0.00864 | -0.084 | 19.905
-2 | 0.242 | 0.00852 | -0.085 | 28.428
-1.5 | 0.313 | 0.00836 | -0.086 | 37.395
-1 | 0.382 | 0.00829 | -0.086 | 46.127
-0.5 | 0.452 | 0.00825 | -0.087 | 54.833
0 | 0.497 | 0.00825 | -0.087 | 60.207
0.5 | 0.563 | 0.00837 | -0.088 | 67.276
1 | 0.628 | 0.00853 | -0.089 | 73.612
1.5 | 0.695 | 0.00869 | -0.089 | 79.916
2 | 0.761 | 0.009 | -0.09 | 84.51
2.5 | 0.827 | 0.00939 | -0.091 | 87.997
3 | 0.892 | 0.00987 | -0.092 | 90.4
3.5 | 0.958 | 0.01051 | -0.093 | 91.134
4 | 1.022 | 0.01112 | -0.094 | 91.889
4.5 | 1.086 | 0.01187 | -0.095 | 91.477
5 | 1.149 | 0.01279 | -0.096 | 89.812
5.5 | 1.202 | 0.0209 | -0.097 | 57.515
6 | 1.249 | 0.02279 | -0.098 | 54.81
6.5 | 1.28 | 0.02433 | -0.1 | 52.603
7 | 1.282 | 0.02607 | -0.101 | 49.199
7.5 | 1.028 | 0.05113 | -0.028 | 20.105
8 | 0.644 | 0.0562 | -0.031 | 11.453
8.5 | 0.671 | 0.07043 | -0.034 | 9.524
9 | 0.698 | 0.09058 | -0.037 | 7.703
9.5 | 0.725 | 0.09577 | -0.037 | 7.566
10 | 0.751 | 0.1006 | -0.039 | 7.47
10.5 | 0.779 | 0.10841 | -0.042 | 7.181
11 | 0.805 | 0.1156 | -0.042 | 6.964
11.5 | 0.833 | 0.12861 | -0.048 | 6.474
12 | 0.859 | 0.13007 | -0.049 | 6.607
12.5 | 0.887 | 0.14029 | -0.053 | 6.324
13 | 0.914 | 0.14474 | -0.054 | 6.313
13.5 | 0.942 | 0.15303 | -0.059 | 6.158
14 | 0.968 | 0.15891 | -0.059 | 6.093
14.5 | 0.994 | 0.16529 | -0.06 | 6.017
15 | 1.021 | 0.17305 | -0.06 | 5.899
15.5 | 1.048 | 0.1789 | -0.063 | 5.86
16 | 1.076 | 0.18633 | -0.065 | 5.772
16.5 | 1.102 | 0.19336 | -0.066 | 5.698
17 | 1.132 | 0.20237 | -0.071 | 5.592
17.5 | 1.158 | 0.20952 | -0.072 | 5.529
18 | 1.187 | 0.21596 | -0.075 | 5.496
18.5 | 1.213 | 0.22217 | -0.075 | 5.458
19 | 1.238 | 0.22685 | -0.076 | 5.459
19.5 | 1.265 | 0.23157 | -0.077 | 5.462
20 | 1.294 | 0.24111 | -0.08 | 5.368

## 32. Re 500k Mach 0.50 (2)
BIGFOIL.COM POLAR EXPORT
ah79k132
AH 79-K-132/20 |  |  |  | Cl Max: | 1.1517 | at alpha= | 7.5 | deg
XFOIL ncrit=9 |  |  |  | L/D Max: | 101.107 | at alpha= | 5 | deg
Re: | 500000 |  |  | Cd Min: | 0.00952 | at alpha= | 4 | deg
Mach: | 0.5 |  |  | Cl=0 at alpha= | -3.5968 | deg
|  |  |  | @ Cl=0.1, Cd= | 0.014771
|  |  |  | @ Cl=0.4, Cd= | 0.011143
|  |  |  | @ Cl=0.6, Cd= | 0.010452
alpha (deg) | Cl | Cd | Cm | Cl/Cd
-8 | -0.1006 | 0.06547 | -0.1163 | -1.5366
-7.5 | -0.1122 | 0.05714 | -0.1216 | -1.9636
-7 | -0.1391 | 0.04944 | -0.123 | -2.8135
-6.5 | -0.1652 | 0.043 | -0.119 | -3.8419
-6 | -0.1764 | 0.03596 | -0.1142 | -4.9055
-5.5 | -0.1749 | 0.02856 | -0.1083 | -6.1239
-5 | -0.1513 | 0.02213 | -0.1026 | -6.8369
-4.5 | -0.1006 | 0.01907 | -0.0993 | -5.2753
-4 | -0.0475 | 0.0169 | -0.0961 | -2.8107
-3.5 | 0.0114 | 0.01567 | -0.0938 | 0.7275
-3 | 0.0742 | 0.01497 | -0.0924 | 4.9566
-2.5 | 0.1301 | 0.01454 | -0.0904 | 8.9477
-2 | 0.1917 | 0.01383 | -0.0892 | 13.8612
-1.5 | 0.2552 | 0.01301 | -0.0885 | 19.6157
-1 | 0.2874 | 0.01104 | -0.0836 | 26.0326
-0.5 | 0.3404 | 0.0108 | -0.0791 | 31.5185
0 | 0.3942 | 0.01115 | -0.0756 | 35.3543
0.5 | 0.4518 | 0.01108 | -0.0725 | 40.7762
1 | 0.4975 | 0.01107 | -0.067 | 44.9413
1.5 | 0.5639 | 0.0106 | -0.0666 | 53.1981
2 | 0.6224 | 0.01036 | -0.0648 | 60.0772
2.5 | 0.6868 | 0.01006 | -0.0645 | 68.2704
3 | 0.7531 | 0.00979 | -0.0645 | 76.9254
3.5 | 0.8227 | 0.0096 | -0.0651 | 85.6979
4 | 0.8854 | 0.00952 | -0.0642 | 93.0042
4.5 | 0.96 | 0.00972 | -0.0658 | 98.7654
5 | 1.0232 | 0.01012 | -0.0653 | 101.1067
5.5 | 1.0877 | 0.01082 | -0.0654 | 100.5268
6 | 1.1419 | 0.01182 | -0.0639 | 96.6074
6.5 | 1.1274 | 0.01301 | -0.0509 | 86.6564
7 | 1.1411 | 0.01512 | -0.0446 | 75.4696
7.5 | 1.1517 | 0.01774 | -0.0384 | 64.9211
8 | 1.1497 | 0.02123 | -0.0317 | 54.1545
8.5 | 1.1402 | 0.0255 | -0.0254 | 44.7137
9 | 1.124 | 0.03078 | -0.0197 | 36.5172
9.5 | 1.1063 | 0.0369 | -0.015 | 29.981
10 | 1.1084 | 0.04226 | -0.0118 | 26.2281
10.5 | 1.1094 | 0.04819 | -0.0093 | 23.0214
11 | 1.1054 | 0.05493 | -0.0076 | 20.1238
11.5 | 1.097 | 0.06238 | -0.0065 | 17.5858
12 | 1.0902 | 0.06992 | -0.0058 | 15.5921
12.5 | 1.0856 | 0.07762 | -0.0052 | 13.9861

## 33. Re 750k Mach 0.00 (1)
BIGFOIL.COM POLAR EXPORT
ah79k132
AH 79-K-132/20 |  |  |  | Cl Max: | 1.305 | at alpha= | 9.5 | deg
JavaFoil+Calcfoil stall+Eppler ext transition |  |  |  | L/D Max: | 127.072 | at alpha= | 4.5 | deg
Re: | 750000 |  |  | Cd Min: | 0.00346 | at alpha= | -0.5 | deg
Mach: | 0 |  |  | Cl=0 at alpha= | -3.7417 | deg
|  |  |  | @ Cl=0.1, Cd= | 0.0062523
|  |  |  | @ Cl=0.4, Cd= | 0.0036467
|  |  |  | @ Cl=0.6, Cd= | 0.0052883
alpha (deg) | Cl | Cd | Cm | Cl/Cd
-17.5 | -0.365 | 0.165 | -0.022 | -2.211
-17 | -0.381 | 0.1704 | -0.021 | -2.236
-16.5 | -0.397 | 0.15847 | -0.021 | -2.508
-16 | -0.414 | 0.14953 | -0.021 | -2.767
-15.5 | -0.43 | 0.1405 | -0.021 | -3.058
-15 | -0.445 | 0.13286 | -0.021 | -3.348
-14.5 | -0.459 | 0.12561 | -0.021 | -3.655
-14 | -0.472 | 0.11657 | -0.021 | -4.049
-13.5 | -0.483 | 0.10963 | -0.022 | -4.405
-13 | -0.492 | 0.10329 | -0.022 | -4.761
-12.5 | -0.496 | 0.09717 | -0.021 | -5.105
-12 | -0.495 | 0.09102 | -0.021 | -5.439
-11.5 | -0.491 | 0.08514 | -0.022 | -5.766
-11 | -0.484 | 0.07967 | -0.023 | -6.069
-10.5 | -0.472 | 0.07393 | -0.023 | -6.388
-10 | -0.457 | 0.06941 | -0.024 | -6.588
-9.5 | -0.438 | 0.06453 | -0.025 | -6.795
-9 | -0.416 | 0.06019 | -0.026 | -6.905
-8.5 | -0.389 | 0.05627 | -0.026 | -6.914
-8 | -0.36 | 0.05242 | -0.031 | -6.862
-7.5 | -0.327 | 0.04845 | -0.034 | -6.747
-7 | -0.292 | 0.04362 | -0.04 | -6.697
-6.5 | -0.307 | 0.01086 | -0.069 | -28.296
-6 | -0.258 | 0.01054 | -0.071 | -24.528
-5.5 | -0.204 | 0.01019 | -0.072 | -20.033
-5 | -0.148 | 0.00995 | -0.072 | -14.847
-4.5 | -0.09 | 0.00707 | -0.07 | -12.704
-4 | -0.031 | 0.0068 | -0.071 | -4.533
-3.5 | 0.029 | 0.00646 | -0.072 | 4.466
-3 | 0.089 | 0.0063 | -0.072 | 14.125
-2.5 | 0.149 | 0.00604 | -0.073 | 24.728
-2 | 0.21 | 0.00582 | -0.074 | 36.051
-1.5 | 0.271 | 0.00565 | -0.075 | 47.923
-1 | 0.331 | 0.00555 | -0.076 | 59.664
-0.5 | 0.392 | 0.00346 | -0.076 | 113.208
0 | 0.434 | 0.00444 | -0.077 | 97.686
0.5 | 0.492 | 0.00446 | -0.078 | 110.344
1 | 0.549 | 0.00443 | -0.079 | 123.758
1.5 | 0.631 | 0.00581 | -0.083 | 108.6
2 | 0.691 | 0.00602 | -0.084 | 114.623
2.5 | 0.75 | 0.00627 | -0.085 | 119.676
3 | 0.81 | 0.00661 | -0.086 | 122.55
3.5 | 0.869 | 0.00696 | -0.087 | 124.779
4 | 0.928 | 0.00738 | -0.087 | 125.762
4.5 | 0.987 | 0.00776 | -0.088 | 127.072
5 | 1.005 | 0.00911 | -0.085 | 110.256
5.5 | 1.057 | 0.00976 | -0.086 | 108.36
6 | 1.107 | 0.01051 | -0.087 | 105.34
6.5 | 1.15 | 0.01756 | -0.087 | 65.453
7 | 1.191 | 0.01843 | -0.088 | 64.607
7.5 | 1.227 | 0.0194 | -0.089 | 63.234
8 | 1.257 | 0.02043 | -0.09 | 61.525
8.5 | 1.281 | 0.02152 | -0.09 | 59.506
9 | 1.297 | 0.02266 | -0.091 | 57.222
9.5 | 1.305 | 0.02379 | -0.092 | 54.873
10 | 1.098 | 0.06284 | -0.031 | 17.468
10.5 | 1.092 | 0.06728 | -0.03 | 16.232
11 | 1.081 | 0.07123 | -0.032 | 15.17
11.5 | 1.063 | 0.07574 | -0.032 | 14.032
12 | 1.04 | 0.08119 | -0.032 | 12.804
12.5 | 1.012 | 0.08646 | -0.033 | 11.699
13 | 0.98 | 0.09207 | -0.033 | 10.639
13.5 | 0.944 | 0.09792 | -0.033 | 9.643
14 | 0.907 | 0.10417 | -0.034 | 8.703
14.5 | 0.867 | 0.11066 | -0.035 | 7.839

## 34. Re 750k Mach 0.00 (2)
BIGFOIL.COM POLAR EXPORT
ah79k132
AH 79-K-132/20 |  |  |  | Cl Max: | 1.2396 | at alpha= | 15.5 | deg
XFOIL ncrit=9 |  |  |  | L/D Max: | 123.981 | at alpha= | 5.5 | deg
Re: | 750000 |  |  | Cd Min: | 0.00701 | at alpha= | 4 | deg
Mach: | 0 |  |  | Cl=0 at alpha= | -3.6991 | deg
|  |  |  | @ Cl=0.1, Cd= | 0.010386
|  |  |  | @ Cl=0.4, Cd= | 0.0074762
|  |  |  | @ Cl=0.6, Cd= | 0.0073512
alpha (deg) | Cl | Cd | Cm | Cl/Cd
-14 | -0.2544 | 0.13719 | -0.0714 | -1.8544
-13.5 | -0.2435 | 0.12985 | -0.0746 | -1.8752
-13 | -0.2331 | 0.12276 | -0.0768 | -1.8988
-12.5 | -0.2209 | 0.11651 | -0.0795 | -1.896
-12 | -0.2104 | 0.11003 | -0.0825 | -1.9122
-11.5 | -0.2061 | 0.10166 | -0.0872 | -2.0273
-11 | -0.2025 | 0.09355 | -0.0907 | -2.1646
-10.5 | -0.2012 | 0.08548 | -0.0942 | -2.3538
-9.5 | -0.4821 | 0.03215 | -0.0988 | -14.9953
-9 | -0.4851 | 0.02583 | -0.0926 | -18.7805
-8.5 | -0.4563 | 0.02268 | -0.0894 | -20.119
-8 | -0.4177 | 0.02043 | -0.0872 | -20.4454
-7.5 | -0.3824 | 0.01701 | -0.0845 | -22.4809
-7 | -0.3343 | 0.01614 | -0.0837 | -20.7125
-6.5 | -0.285 | 0.01515 | -0.0828 | -18.8119
-6 | -0.2387 | 0.01364 | -0.0814 | -17.5
-5.5 | -0.1877 | 0.01296 | -0.0808 | -14.483
-5 | -0.1372 | 0.01214 | -0.08 | -11.3015
-4.5 | -0.085 | 0.01167 | -0.0796 | -7.2836
-4 | -0.0322 | 0.0113 | -0.0793 | -2.8496
-3.5 | 0.0213 | 0.01094 | -0.0791 | 1.947
-3 | 0.0755 | 0.01057 | -0.079 | 7.1429
-2.5 | 0.13 | 0.01016 | -0.079 | 12.7953
-2 | 0.1822 | 0.00967 | -0.0787 | 18.8418
-1.5 | 0.2257 | 0.00831 | -0.0773 | 27.16
-1 | 0.266 | 0.0072 | -0.0741 | 36.9444
-0.5 | 0.3202 | 0.00731 | -0.0734 | 43.803
0 | 0.3726 | 0.00744 | -0.0725 | 50.0806
0.5 | 0.4256 | 0.00751 | -0.0715 | 56.6711
1 | 0.4727 | 0.00763 | -0.0689 | 61.9528
1.5 | 0.5268 | 0.00753 | -0.0687 | 69.9602
2 | 0.5783 | 0.0074 | -0.0677 | 78.1486
2.5 | 0.6317 | 0.00728 | -0.0674 | 86.772
3 | 0.6854 | 0.00714 | -0.0672 | 95.9944
3.5 | 0.7379 | 0.00703 | -0.0667 | 104.9644
4 | 0.7903 | 0.00701 | -0.0663 | 112.7389
4.5 | 0.8405 | 0.00704 | -0.0655 | 119.3892
5 | 0.8865 | 0.0072 | -0.0639 | 123.125
5.5 | 0.9311 | 0.00751 | -0.0621 | 123.9814
6 | 0.9738 | 0.00788 | -0.0601 | 123.5787
6.5 | 1.0159 | 0.00831 | -0.058 | 122.2503
7 | 1.0523 | 0.0091 | -0.0553 | 115.6374
7.5 | 1.0908 | 0.01051 | -0.054 | 103.7869
8 | 1.1063 | 0.01244 | -0.049 | 88.9309
8.5 | 1.1116 | 0.01476 | -0.0432 | 75.3117
9 | 1.1127 | 0.01813 | -0.0385 | 61.3734
9.5 | 1.1207 | 0.02113 | -0.0344 | 53.0383
10 | 1.1401 | 0.02352 | -0.0316 | 48.4736
10.5 | 1.1571 | 0.02616 | -0.0286 | 44.2317
11 | 1.178 | 0.02858 | -0.0263 | 41.2176
11.5 | 1.1947 | 0.03137 | -0.0239 | 38.0842
12 | 1.2083 | 0.03448 | -0.0216 | 35.0435
12.5 | 1.2097 | 0.03886 | -0.0189 | 31.1297
13 | 1.2087 | 0.04377 | -0.0163 | 27.6148
13.5 | 1.2162 | 0.04809 | -0.0147 | 25.2901
14 | 1.2258 | 0.05239 | -0.0134 | 23.3976
14.5 | 1.2296 | 0.05728 | -0.0119 | 21.4665
15 | 1.2356 | 0.06221 | -0.011 | 19.8618
15.5 | 1.2396 | 0.06757 | -0.0106 | 18.3454
16 | 1.2391 | 0.07361 | -0.0101 | 16.8333
16.5 | 1.2349 | 0.08047 | -0.0104 | 15.3461
17 | 1.2272 | 0.08828 | -0.0118 | 13.9012
17.5 | 1.2106 | 0.09781 | -0.0141 | 12.3771
18 | 1.19 | 0.10865 | -0.0178 | 10.9526
18.5 | 1.1628 | 0.12145 | -0.0234 | 9.5743
19 | 1.127 | 0.13694 | -0.0312 | 8.2299
19.5 | 1.0927 | 0.15354 | -0.0408 | 7.1167
20 | 1.0554 | 0.17271 | -0.0526 | 6.1108

## 35. Re 750k Mach 0.10 (1)
BIGFOIL.COM POLAR EXPORT
ah79k132
AH 79-K-132/20 |  |  |  | Cl Max: | 1.297 | at alpha= | 9 | deg
JavaFoil+Calcfoil stall+Eppler ext transition |  |  |  | L/D Max: | 125.521 | at alpha= | 4 | deg
Re: | 750000 |  |  | Cd Min: | 0.00345 | at alpha= | -0.5 | deg
Mach: | 0.1 |  |  | Cl=0 at alpha= | -3.7417 | deg
|  |  |  | @ Cl=0.1, Cd= | 0.0062485
|  |  |  | @ Cl=0.4, Cd= | 0.0035957
|  |  |  | @ Cl=0.6, Cd= | 0.0052665
alpha (deg) | Cl | Cd | Cm | Cl/Cd
-17 | -0.338 | 0.16022 | -0.022 | -2.108
-16.5 | -0.356 | 0.16465 | -0.022 | -2.164
-16 | -0.375 | 0.15459 | -0.022 | -2.426
-15.5 | -0.394 | 0.14459 | -0.022 | -2.721
-15 | -0.412 | 0.13738 | -0.022 | -2.997
-14.5 | -0.429 | 0.12654 | -0.022 | -3.39
-14 | -0.445 | 0.11964 | -0.022 | -3.719
-13.5 | -0.459 | 0.11271 | -0.022 | -4.075
-13 | -0.471 | 0.10459 | -0.021 | -4.505
-12.5 | -0.479 | 0.09864 | -0.021 | -4.853
-12 | -0.48 | 0.09161 | -0.022 | -5.245
-11.5 | -0.479 | 0.08645 | -0.022 | -5.541
-11 | -0.474 | 0.08036 | -0.022 | -5.898
-10.5 | -0.465 | 0.07509 | -0.023 | -6.192
-10 | -0.452 | 0.07006 | -0.024 | -6.451
-9.5 | -0.435 | 0.06499 | -0.025 | -6.689
-9 | -0.413 | 0.06046 | -0.026 | -6.835
-8.5 | -0.388 | 0.05655 | -0.027 | -6.857
-8 | -0.359 | 0.05278 | -0.03 | -6.801
-7.5 | -0.327 | 0.04861 | -0.034 | -6.726
-7 | -0.292 | 0.04424 | -0.039 | -6.601
-6.5 | -0.307 | 0.01094 | -0.069 | -28.053
-6 | -0.259 | 0.01069 | -0.071 | -24.247
-5.5 | -0.205 | 0.01033 | -0.072 | -19.828
-5 | -0.148 | 0.00995 | -0.073 | -14.901
-4.5 | -0.09 | 0.00714 | -0.07 | -12.641
-4 | -0.031 | 0.00686 | -0.071 | -4.513
-3.5 | 0.029 | 0.00652 | -0.072 | 4.449
-3 | 0.089 | 0.00629 | -0.073 | 14.224
-2.5 | 0.15 | 0.00606 | -0.074 | 24.764
-2 | 0.211 | 0.00581 | -0.074 | 36.323
-1.5 | 0.272 | 0.0057 | -0.075 | 47.775
-1 | 0.333 | 0.00554 | -0.076 | 60.129
-0.5 | 0.394 | 0.00345 | -0.077 | 113.95
0 | 0.436 | 0.00447 | -0.078 | 97.535
0.5 | 0.494 | 0.00616 | -0.078 | 80.173
1 | 0.551 | 0.00444 | -0.079 | 124.171
1.5 | 0.634 | 0.00584 | -0.084 | 108.487
2 | 0.694 | 0.00606 | -0.085 | 114.597
2.5 | 0.754 | 0.0063 | -0.085 | 119.674
3 | 0.814 | 0.00663 | -0.086 | 122.656
3.5 | 0.873 | 0.00701 | -0.087 | 124.519
4 | 0.933 | 0.00743 | -0.088 | 125.521
4.5 | 0.953 | 0.00863 | -0.085 | 110.514
5 | 1.009 | 0.0092 | -0.086 | 109.773
5.5 | 1.062 | 0.00983 | -0.087 | 108.048
6 | 1.112 | 0.0106 | -0.087 | 104.945
6.5 | 1.154 | 0.0177 | -0.088 | 65.221
7 | 1.195 | 0.01859 | -0.089 | 64.306
7.5 | 1.231 | 0.01957 | -0.089 | 62.889
8 | 1.26 | 0.02062 | -0.09 | 61.104
8.5 | 1.282 | 0.02174 | -0.091 | 58.978
9 | 1.297 | 0.02289 | -0.091 | 56.655
9.5 | 1.095 | 0.05886 | -0.032 | 18.6
10 | 1.093 | 0.0631 | -0.031 | 17.325
10.5 | 1.084 | 0.06734 | -0.03 | 16.105
11 | 1.069 | 0.07171 | -0.031 | 14.909
11.5 | 1.047 | 0.07642 | -0.032 | 13.705
12 | 1.019 | 0.08137 | -0.032 | 12.528
12.5 | 0.987 | 0.0878 | -0.033 | 11.236
13 | 0.949 | 0.09307 | -0.033 | 10.201
13.5 | 0.909 | 0.09857 | -0.033 | 9.221
14 | 0.866 | 0.10569 | -0.034 | 8.197

## 36. Re 750k Mach 0.10 (2)
BIGFOIL.COM POLAR EXPORT
ah79k132
AH 79-K-132/20 |  |  |  | Cl Max: | 1.2308 | at alpha= | 15.5 | deg
XFOIL ncrit=9 |  |  |  | L/D Max: | 123.947 | at alpha= | 5.5 | deg
Re: | 750000 |  |  | Cd Min: | 0.00703 | at alpha= | 4 | deg
Mach: | 0.1 |  |  | Cl=0 at alpha= | -3.6982 | deg
|  |  |  | @ Cl=0.1, Cd= | 0.010426
|  |  |  | @ Cl=0.4, Cd= | 0.0074832
|  |  |  | @ Cl=0.6, Cd= | 0.007375
alpha (deg) | Cl | Cd | Cm | Cl/Cd
-9.5 | -0.3066 | 0.05394 | -0.1096 | -5.6841
-9 | -0.4694 | 0.02836 | -0.0958 | -16.5515
-8.5 | -0.4517 | 0.02391 | -0.0914 | -18.8917
-8 | -0.4177 | 0.02102 | -0.0886 | -19.8716
-7.5 | -0.3833 | 0.01748 | -0.0857 | -21.9279
-7 | -0.3359 | 0.01638 | -0.0846 | -20.5067
-6.5 | -0.2863 | 0.01536 | -0.0837 | -18.6393
-6 | -0.2394 | 0.01385 | -0.0822 | -17.2852
-5.5 | -0.1887 | 0.01304 | -0.0815 | -14.4709
-5 | -0.1378 | 0.01223 | -0.0806 | -11.2674
-4.5 | -0.0857 | 0.01172 | -0.0801 | -7.3123
-4 | -0.0326 | 0.01134 | -0.0798 | -2.8748
-3.5 | 0.0214 | 0.01099 | -0.0796 | 1.9472
-3 | 0.076 | 0.01061 | -0.0795 | 7.1631
-2.5 | 0.1308 | 0.01019 | -0.0795 | 12.8361
-2 | 0.1833 | 0.00973 | -0.0791 | 18.8386
-1.5 | 0.2279 | 0.00842 | -0.0778 | 27.0665
-1 | 0.2676 | 0.00721 | -0.0746 | 37.1151
-0.5 | 0.3218 | 0.00733 | -0.0738 | 43.9018
0 | 0.3746 | 0.00745 | -0.0728 | 50.2819
0.5 | 0.4282 | 0.00752 | -0.0719 | 56.9415
1 | 0.4751 | 0.00765 | -0.0692 | 62.1046
1.5 | 0.5298 | 0.00754 | -0.069 | 70.2653
2 | 0.5813 | 0.00742 | -0.0679 | 78.3423
2.5 | 0.6353 | 0.00729 | -0.0677 | 87.1468
3 | 0.6892 | 0.00716 | -0.0675 | 96.257
3.5 | 0.7419 | 0.00705 | -0.067 | 105.234
4 | 0.7945 | 0.00703 | -0.0665 | 113.0156
4.5 | 0.8449 | 0.00707 | -0.0657 | 119.505
5 | 0.8908 | 0.00725 | -0.0639 | 122.869
5.5 | 0.9358 | 0.00755 | -0.0621 | 123.947
6 | 0.9777 | 0.00795 | -0.0599 | 122.9811
6.5 | 1.0204 | 0.00837 | -0.0578 | 121.9116
7 | 1.0562 | 0.0092 | -0.0549 | 114.8043
7.5 | 1.0948 | 0.01066 | -0.0536 | 102.7017
8 | 1.1066 | 0.01264 | -0.048 | 87.5475
8.5 | 1.1118 | 0.0152 | -0.0427 | 73.1447
9 | 1.1111 | 0.01866 | -0.0377 | 59.5445
9.5 | 1.119 | 0.02172 | -0.0335 | 51.5193
10 | 1.1404 | 0.02402 | -0.0308 | 47.4771
10.5 | 1.1567 | 0.02674 | -0.0278 | 43.2573
11 | 1.1766 | 0.02928 | -0.0254 | 40.1844
11.5 | 1.1923 | 0.03221 | -0.023 | 37.0165
12 | 1.2047 | 0.0355 | -0.0206 | 33.9352
12.5 | 1.2053 | 0.04009 | -0.0179 | 30.0649
13 | 1.2041 | 0.04513 | -0.0155 | 26.6807
13.5 | 1.2111 | 0.04959 | -0.0138 | 24.4223
14 | 1.2201 | 0.05404 | -0.0126 | 22.5777
14.5 | 1.2234 | 0.05908 | -0.0111 | 20.7075
15 | 1.2283 | 0.06425 | -0.0102 | 19.1175
15.5 | 1.2308 | 0.06992 | -0.0099 | 17.603
16 | 1.2279 | 0.07648 | -0.0097 | 16.0552
16.5 | 1.2202 | 0.08404 | -0.0104 | 14.5193
17 | 1.2085 | 0.09275 | -0.0124 | 13.0296
17.5 | 1.1872 | 0.10343 | -0.0155 | 11.4783
18 | 1.1631 | 0.11539 | -0.0203 | 10.0797
18.5 | 1.1333 | 0.12929 | -0.027 | 8.7656
19 | 1.0999 | 0.14506 | -0.0357 | 7.5824
19.5 | 1.067 | 0.16218 | -0.046 | 6.5791
20 | 1.0298 | 0.18264 | -0.0585 | 5.6384

## 37. Re 750k Mach 0.25 (1)
BIGFOIL.COM POLAR EXPORT
ah79k132
AH 79-K-132/20 |  |  |  | Cl Max: | 1.286 | at alpha= | 8.5 | deg
JavaFoil+Calcfoil stall+Eppler ext transition |  |  |  | L/D Max: | 168.883 | at alpha= | 3.5 | deg
Re: | 750000 |  |  | Cd Min: | 0.0045 | at alpha= | 1 | deg
Mach: | 0.25 |  |  | Cl=0 at alpha= | -3.7419 | deg
|  |  |  | @ Cl=0.1, Cd= | 0.006319
|  |  |  | @ Cl=0.4, Cd= | 0.0054297
|  |  |  | @ Cl=0.6, Cd= | 0.10256
alpha (deg) | Cl | Cd | Cm | Cl/Cd
-15 | -0.066 | 0.13147 | -0.026 | -0.499
-14.5 | -0.063 | 0.13212 | -0.026 | -0.474
-14 | -0.178 | 0.12358 | -0.025 | -1.443
-13.5 | -0.235 | 0.11565 | -0.024 | -2.028
-13 | -0.282 | 0.12134 | -0.024 | -2.326
-12.5 | -0.321 | 0.11028 | -0.024 | -2.91
-12 | -0.35 | 0.1022 | -0.024 | -3.424
-11.5 | -0.373 | 0.09437 | -0.024 | -3.955
-11 | -0.39 | 0.08677 | -0.024 | -4.499
-10.5 | -0.401 | 0.08009 | -0.023 | -5.006
-10 | -0.405 | 0.07463 | -0.023 | -5.422
-9.5 | -0.401 | 0.06894 | -0.023 | -5.822
-9 | -0.391 | 0.06372 | -0.025 | -6.141
-8.5 | -0.375 | 0.05886 | -0.026 | -6.366
-8 | -0.352 | 0.05446 | -0.027 | -6.461
-7.5 | -0.324 | 0.05064 | -0.03 | -6.394
-7 | -0.291 | 0.04675 | -0.035 | -6.233
-6.5 | -0.255 | 0.04124 | -0.037 | -6.177
-6 | -0.261 | 0.00924 | -0.069 | -28.26
-5.5 | -0.209 | 0.00889 | -0.071 | -23.493
-5 | -0.152 | 0.00844 | -0.072 | -17.982
-4.5 | -0.092 | 0.0081 | -0.072 | -11.409
-4 | -0.032 | 0.00694 | -0.073 | -4.575
-3.5 | 0.03 | 0.00668 | -0.074 | 4.459
-3 | 0.092 | 0.00635 | -0.075 | 14.461
-2.5 | 0.154 | 0.00611 | -0.076 | 25.219
-2 | 0.217 | 0.00585 | -0.076 | 37.046
-1.5 | 0.28 | 0.00568 | -0.077 | 49.285
-1 | 0.342 | 0.00557 | -0.078 | 61.379
-0.5 | 0.404 | 0.00542 | -0.079 | 74.619
0 | 0.448 | 0.00619 | -0.08 | 72.339
0.5 | 0.508 | 0.00629 | -0.081 | 80.659
1 | 0.566 | 0.0045 | -0.081 | 125.703
1.5 | 0.626 | 0.00452 | -0.082 | 138.366
2 | 0.713 | 0.0062 | -0.087 | 114.893
2.5 | 0.774 | 0.00648 | -0.088 | 119.441
3 | 0.804 | 0.00489 | -0.085 | 164.398
3.5 | 0.862 | 0.00511 | -0.086 | 168.883
4 | 0.921 | 0.00847 | -0.086 | 108.694
4.5 | 0.979 | 0.00897 | -0.087 | 109.121
5 | 1.036 | 0.00959 | -0.088 | 108.045
5.5 | 1.089 | 0.01029 | -0.089 | 105.928
6 | 1.136 | 0.01754 | -0.089 | 64.806
6.5 | 1.181 | 0.01848 | -0.09 | 63.927
7 | 1.22 | 0.0195 | -0.091 | 62.573
7.5 | 1.251 | 0.02057 | -0.092 | 60.827
8 | 1.274 | 0.02177 | -0.092 | 58.52
8.5 | 1.286 | 0.02299 | -0.093 | 55.931
9 | 1.081 | 0.05594 | -0.033 | 19.328
9.5 | 1.071 | 0.06034 | -0.03 | 17.742
10 | 1.049 | 0.06498 | -0.031 | 16.14
10.5 | 1.015 | 0.06973 | -0.032 | 14.549
11 | 0.968 | 0.07398 | -0.032 | 13.086
11.5 | 0.91 | 0.07967 | -0.032 | 11.423
12 | 0.842 | 0.08564 | -0.033 | 9.829
12.5 | 0.764 | 0.09218 | -0.034 | 8.29
13 | 0.679 | 0.10179 | -0.036 | 6.673
13.5 | 0.588 | 0.10256 | -0.037 | 5.735

## 38. Re 750k Mach 0.25 (2)
BIGFOIL.COM POLAR EXPORT
ah79k132
AH 79-K-132/20 |  |  |  | Cl Max: | 1.1883 | at alpha= | 14 | deg
XFOIL ncrit=9 |  |  |  | L/D Max: | 122.191 | at alpha= | 5.5 | deg
Re: | 750000 |  |  | Cd Min: | 0.00718 | at alpha= | 3.5 | deg
Mach: | 0.25 |  |  | Cl=0 at alpha= | -3.702 | deg
|  |  |  | @ Cl=0.1, Cd= | 0.010682
|  |  |  | @ Cl=0.4, Cd= | 0.0075352
|  |  |  | @ Cl=0.6, Cd= | 0.0074978
alpha (deg) | Cl | Cd | Cm | Cl/Cd
-9.5 | -0.1892 | 0.0732 | -0.1013 | -2.5847
-9 | -0.2659 | 0.05342 | -0.1125 | -4.9775
-8.5 | -0.325 | 0.04288 | -0.108 | -7.5793
-8 | -0.3863 | 0.02804 | -0.0991 | -13.7767
-7.5 | -0.37 | 0.02284 | -0.0941 | -16.1996
-7 | -0.3425 | 0.01813 | -0.09 | -18.8913
-6.5 | -0.2927 | 0.01688 | -0.0886 | -17.34
-6 | -0.2424 | 0.01531 | -0.0871 | -15.8328
-5.5 | -0.194 | 0.0136 | -0.0853 | -14.2647
-5 | -0.1399 | 0.01296 | -0.0845 | -10.7948
-4.5 | -0.0882 | 0.01215 | -0.0832 | -7.2593
-4 | -0.0332 | 0.01171 | -0.0827 | -2.8352
-3.5 | 0.0225 | 0.01124 | -0.0823 | 2.0018
-3 | 0.0789 | 0.01083 | -0.0821 | 7.2853
-2.5 | 0.1345 | 0.01044 | -0.0818 | 12.8831
-2 | 0.1889 | 0.01 | -0.0814 | 18.89
-1.5 | 0.2388 | 0.00893 | -0.0805 | 26.7413
-1 | 0.2772 | 0.00732 | -0.0771 | 37.8689
-0.5 | 0.3301 | 0.00741 | -0.0756 | 44.5479
0 | 0.3859 | 0.00751 | -0.0748 | 51.3848
0.5 | 0.4419 | 0.00761 | -0.0739 | 58.0683
1 | 0.4893 | 0.00774 | -0.071 | 63.2171
1.5 | 0.5467 | 0.0076 | -0.0709 | 71.9342
2 | 0.5989 | 0.0075 | -0.0696 | 79.8533
2.5 | 0.6543 | 0.00739 | -0.0692 | 88.5386
3 | 0.7108 | 0.00727 | -0.0691 | 97.7717
3.5 | 0.7643 | 0.00718 | -0.0683 | 106.4485
4 | 0.8176 | 0.00718 | -0.0675 | 113.8719
4.5 | 0.8686 | 0.00729 | -0.0663 | 119.1495
5 | 0.9145 | 0.0075 | -0.0641 | 121.9333
5.5 | 0.9592 | 0.00785 | -0.0618 | 122.1911
6 | 0.9999 | 0.0083 | -0.0588 | 120.4699
6.5 | 1.0415 | 0.00877 | -0.0561 | 118.7571
7 | 1.0759 | 0.0098 | -0.0527 | 109.7857
7.5 | 1.1132 | 0.01164 | -0.0515 | 95.6357
8 | 1.1092 | 0.01431 | -0.0441 | 77.5122
8.5 | 1.1135 | 0.01744 | -0.0393 | 63.8475
9 | 1.1096 | 0.02117 | -0.0338 | 52.4138
9.5 | 1.1181 | 0.02439 | -0.0297 | 45.8426
10 | 1.1402 | 0.02686 | -0.0269 | 42.4497
10.5 | 1.1529 | 0.03008 | -0.0236 | 38.3278
11 | 1.1672 | 0.03335 | -0.0208 | 34.9985
11.5 | 1.1776 | 0.0372 | -0.0183 | 31.6559
12 | 1.1866 | 0.04142 | -0.0161 | 28.648
12.5 | 1.1871 | 0.04662 | -0.014 | 25.4633
13 | 1.1783 | 0.05278 | -0.0116 | 22.3247
13.5 | 1.1828 | 0.05794 | -0.01 | 20.4142
14 | 1.1883 | 0.06331 | -0.009 | 18.7695
14.5 | 1.1867 | 0.06954 | -0.0079 | 17.065
15 | 1.1826 | 0.07664 | -0.008 | 15.4306
15.5 | 1.1717 | 0.08509 | -0.0091 | 13.7701
16 | 1.1538 | 0.09508 | -0.0115 | 12.135
16.5 | 1.1315 | 0.10645 | -0.0156 | 10.6294
17 | 1.1064 | 0.11924 | -0.0213 | 9.2788
17.5 | 1.0775 | 0.13365 | -0.0288 | 8.0621
18 | 1.0526 | 0.14836 | -0.0373 | 7.0949
18.5 | 1.0257 | 0.16485 | -0.0473 | 6.222
19 | 1.0004 | 0.18222 | -0.0578 | 5.4901

## 39. Re 750k Mach 0.50 (1)
BIGFOIL.COM POLAR EXPORT
ah79k132
AH 79-K-132/20 |  |  |  | Cl Max: | 1.294 | at alpha= | 20 | deg
JavaFoil+Calcfoil stall+Eppler ext transition |  |  |  | L/D Max: | 102.587 | at alpha= | 4 | deg
Re: | 750000 |  |  | Cd Min: | 0.00672 | at alpha= | 0 | deg
Mach: | 0.5 |  |  | Cl=0 at alpha= | -3.7426 | deg
|  |  |  | @ Cl=0.1, Cd= | 0.0088122
|  |  |  | @ Cl=0.4, Cd= | 0.0073426
|  |  |  | @ Cl=0.6, Cd= | 0.0070089
alpha (deg) | Cl | Cd | Cm | Cl/Cd
-20 | -0.893 | 0.20559 | -0.033 | -4.342
-19.5 | -0.866 | 0.20204 | -0.033 | -4.287
-19 | -0.84 | 0.23537 | -0.033 | -3.567
-18.5 | -0.813 | 0.19296 | -0.034 | -4.213
-18 | -0.785 | 0.18783 | -0.033 | -4.179
-17.5 | -0.757 | 0.18061 | -0.033 | -4.192
-17 | -0.73 | 0.1745 | -0.033 | -4.184
-16.5 | -0.703 | 0.17017 | -0.034 | -4.132
-16 | -0.676 | 0.16151 | -0.034 | -4.186
-15.5 | -0.649 | 0.15738 | -0.034 | -4.124
-15 | -0.621 | 0.15061 | -0.033 | -4.121
-14.5 | -0.593 | 0.1461 | -0.033 | -4.06
-14 | -0.566 | 0.14412 | -0.033 | -3.928
-13.5 | -0.539 | 0.14036 | -0.034 | -3.839
-13 | -0.512 | 0.13649 | -0.034 | -3.748
-12.5 | -0.484 | 0.13199 | -0.033 | -3.669
-12 | -0.456 | 0.12094 | -0.031 | -3.77
-11.5 | -0.429 | 0.11747 | -0.031 | -3.648
-11 | -0.401 | 0.11435 | -0.032 | -3.508
-10.5 | -0.374 | 0.11136 | -0.032 | -3.356
-10 | -0.346 | 0.10132 | -0.03 | -3.412
-9.5 | -0.318 | 0.09905 | -0.031 | -3.213
-9 | -0.291 | 0.09636 | -0.031 | -3.017
-8.5 | -0.263 | 0.08081 | -0.029 | -3.254
-8 | -0.235 | 0.06394 | -0.03 | -3.681
-7.5 | -0.208 | 0.05597 | -0.03 | -3.713
-7 | -0.18 | 0.04957 | -0.033 | -3.64
-6.5 | -0.152 | 0.05252 | -0.029 | -2.904
-6 | -0.199 | 0.04589 | -0.028 | -4.344
-5.5 | -0.174 | 0.04064 | -0.03 | -4.272
-5 | -0.131 | 0.03724 | -0.031 | -3.515
-4.5 | -0.1 | 0.00994 | -0.08 | -10.086
-4 | -0.035 | 0.00856 | -0.081 | -4.072
-3.5 | 0.033 | 0.00922 | -0.082 | 3.587
-3 | 0.102 | 0.0088 | -0.083 | 11.625
-2.5 | 0.172 | 0.00771 | -0.084 | 22.327
-2 | 0.242 | 0.00758 | -0.085 | 31.938
-1.5 | 0.313 | 0.00742 | -0.086 | 42.139
-1 | 0.382 | 0.00734 | -0.087 | 52.086
-0.5 | 0.452 | 0.00735 | -0.088 | 61.48
0 | 0.499 | 0.00672 | -0.089 | 74.267
0.5 | 0.567 | 0.00688 | -0.09 | 82.3
1 | 0.631 | 0.00713 | -0.091 | 88.478
1.5 | 0.697 | 0.00742 | -0.092 | 93.974
2 | 0.763 | 0.00795 | -0.091 | 95.984
2.5 | 0.829 | 0.00841 | -0.092 | 98.624
3 | 0.894 | 0.00898 | -0.093 | 99.62
3.5 | 0.959 | 0.00945 | -0.095 | 101.513
4 | 1.024 | 0.00998 | -0.096 | 102.587
4.5 | 1.087 | 0.01075 | -0.097 | 101.166
5 | 1.15 | 0.01163 | -0.098 | 98.937
5.5 | 1.203 | 0.01924 | -0.099 | 62.546
6 | 1.25 | 0.02121 | -0.099 | 58.941
6.5 | 1.281 | 0.02268 | -0.1 | 56.474
7 | 1.283 | 0.02436 | -0.101 | 52.691
7.5 | 1.028 | 0.04931 | -0.032 | 20.851
8 | 0.644 | 0.05455 | -0.033 | 11.801
8.5 | 0.671 | 0.06659 | -0.036 | 10.075
9 | 0.698 | 0.06137 | -0.042 | 11.381
9.5 | 0.725 | 0.06974 | -0.04 | 10.396
10 | 0.752 | 0.0927 | -0.041 | 8.109
10.5 | 0.779 | 0.10166 | -0.043 | 7.66
11 | 0.805 | 0.10705 | -0.043 | 7.522
11.5 | 0.833 | 0.11612 | -0.048 | 7.172
12 | 0.86 | 0.12033 | -0.049 | 7.143
12.5 | 0.887 | 0.12722 | -0.054 | 6.975
13 | 0.914 | 0.13429 | -0.054 | 6.805
13.5 | 0.943 | 0.13995 | -0.06 | 6.736
14 | 0.968 | 0.1462 | -0.059 | 6.624
14.5 | 0.995 | 0.14976 | -0.06 | 6.641
15 | 1.021 | 0.15728 | -0.061 | 6.491
15.5 | 1.049 | 0.16461 | -0.064 | 6.374
16 | 1.076 | 0.16791 | -0.065 | 6.406
16.5 | 1.102 | 0.17485 | -0.066 | 6.302
17 | 1.134 | 0.18646 | -0.073 | 6.083
17.5 | 1.159 | 0.18964 | -0.072 | 6.112
18 | 1.187 | 0.19837 | -0.075 | 5.984
18.5 | 1.213 | 0.20211 | -0.075 | 6
19 | 1.239 | 0.20531 | -0.076 | 6.033
19.5 | 1.266 | 0.21203 | -0.078 | 5.968
20 | 1.294 | 0.21944 | -0.08 | 5.899

## 40. Re 750k Mach 0.50 (2)
BIGFOIL.COM POLAR EXPORT
ah79k132
AH 79-K-132/20 |  |  |  | Cl Max: | 1.1418 | at alpha= | 7.5 | deg
XFOIL ncrit=9 |  |  |  | L/D Max: | 113.353 | at alpha= | 4.5 | deg
Re: | 750000 |  |  | Cd Min: | 0.0078 | at alpha= | -0.5 | deg
Mach: | 0.5 |  |  | Cl=0 at alpha= | -3.6852 | deg
|  |  |  | @ Cl=0.1, Cd= | 0.011748
|  |  |  | @ Cl=0.4, Cd= | 0.0078336
|  |  |  | @ Cl=0.6, Cd= | 0.0080739
alpha (deg) | Cl | Cd | Cm | Cl/Cd
-20 | -0.483 | 0.24179 | -0.0227 | -1.9976
-19.5 | -0.4588 | 0.23406 | -0.028 | -1.9602
-19 | -0.4351 | 0.22627 | -0.033 | -1.9229
-18.5 | -0.4127 | 0.21849 | -0.0382 | -1.8889
-18 | -0.3913 | 0.21094 | -0.0431 | -1.855
-17.5 | -0.3694 | 0.20287 | -0.047 | -1.8209
-17 | -0.3469 | 0.19583 | -0.051 | -1.7714
-16.5 | -0.3249 | 0.18867 | -0.0551 | -1.7221
-16 | -0.3034 | 0.18143 | -0.0593 | -1.6723
-15.5 | -0.2825 | 0.17399 | -0.0633 | -1.6237
-15 | -0.2628 | 0.16637 | -0.0678 | -1.5796
-14.5 | -0.2457 | 0.15895 | -0.0723 | -1.5458
-14 | -0.2293 | 0.15123 | -0.0764 | -1.5162
-13.5 | -0.209 | 0.14357 | -0.0792 | -1.4557
-13 | -0.189 | 0.13719 | -0.0822 | -1.3777
-12.5 | -0.1721 | 0.12996 | -0.0858 | -1.3243
-12 | -0.1613 | 0.12248 | -0.0909 | -1.3169
-11.5 | -0.1503 | 0.11412 | -0.0942 | -1.317
-11 | -0.1314 | 0.10788 | -0.0964 | -1.218
-10.5 | -0.1178 | 0.10118 | -0.0995 | -1.1643
-10 | -0.106 | 0.09437 | -0.1025 | -1.1232
-9.5 | -0.1033 | 0.08577 | -0.106 | -1.2044
-9 | -0.1015 | 0.07794 | -0.1094 | -1.3023
-8.5 | -0.103 | 0.07004 | -0.1131 | -1.4706
-8 | -0.1111 | 0.06162 | -0.1173 | -1.803
-7.5 | -0.1303 | 0.0523 | -0.124 | -2.4914
-7 | -0.1645 | 0.04507 | -0.1224 | -3.6499
-6.5 | -0.1846 | 0.03777 | -0.1186 | -4.8875
-6 | -0.1952 | 0.0296 | -0.113 | -6.5946
-5.5 | -0.1918 | 0.02158 | -0.1063 | -8.8879
-5 | -0.1538 | 0.01685 | -0.1017 | -9.1276
-4.5 | -0.0952 | 0.01468 | -0.099 | -6.485
-4 | -0.0374 | 0.01314 | -0.0963 | -2.8463
-3.5 | 0.022 | 0.01241 | -0.0942 | 1.7728
-3 | 0.0857 | 0.01186 | -0.093 | 7.226
-2.5 | 0.151 | 0.01135 | -0.0924 | 13.304
-2 | 0.2118 | 0.01088 | -0.0912 | 19.4669
-1.5 | 0.2745 | 0.01036 | -0.0906 | 26.4961
-1 | 0.3297 | 0.009 | -0.0893 | 36.6333
-0.5 | 0.369 | 0.0078 | -0.0839 | 47.3077
0 | 0.4336 | 0.00787 | -0.0829 | 55.0953
0.5 | 0.4954 | 0.00802 | -0.0815 | 61.7706
1 | 0.5533 | 0.00812 | -0.0787 | 68.1404
1.5 | 0.6141 | 0.00806 | -0.0775 | 76.1911
2 | 0.6758 | 0.008 | -0.0764 | 84.475
2.5 | 0.7348 | 0.0079 | -0.0747 | 93.0127
3 | 0.7963 | 0.00787 | -0.0737 | 101.1817
3.5 | 0.8546 | 0.00793 | -0.072 | 107.768
4 | 0.9072 | 0.00811 | -0.069 | 111.8619
4.5 | 0.9567 | 0.00844 | -0.0656 | 113.3531
5 | 0.9968 | 0.00882 | -0.0603 | 113.0159
5.5 | 1.0262 | 0.00938 | -0.0533 | 109.403
6 | 1.0511 | 0.01029 | -0.0461 | 102.1477
6.5 | 1.1041 | 0.01228 | -0.0469 | 89.9104
7 | 1.1383 | 0.01481 | -0.0451 | 76.8602
7.5 | 1.1418 | 0.01795 | -0.0387 | 63.61
8 | 1.1407 | 0.02167 | -0.0326 | 52.6396
8.5 | 1.133 | 0.02605 | -0.0267 | 43.4933
9 | 1.1204 | 0.03137 | -0.0214 | 35.7157
9.5 | 1.1263 | 0.03609 | -0.0177 | 31.2081
10 | 1.138 | 0.04078 | -0.0147 | 27.9058
10.5 | 1.1409 | 0.0465 | -0.0121 | 24.5355
11 | 1.1376 | 0.05304 | -0.0101 | 21.448
11.5 | 1.1301 | 0.06026 | -0.0086 | 18.7537
12 | 1.1242 | 0.06759 | -0.0074 | 16.6326
12.5 | 1.1158 | 0.07546 | -0.0067 | 14.7866

## 41. Re 1M Mach 0.00 (1)
BIGFOIL.COM POLAR EXPORT
ah79k132
AH 79-K-132/20 |  |  |  | Cl Max: | 1.307 | at alpha= | 10 | deg
JavaFoil+Calcfoil stall+Eppler ext transition |  |  |  | L/D Max: | 135.964 | at alpha= | 5.5 | deg
Re: | 1000000 |  |  | Cd Min: | 0.00526 | at alpha= | -0.5 | deg
Mach: | 0 |  |  | Cl=0 at alpha= | -3.7417 | deg
|  |  |  | @ Cl=0.1, Cd= | 0.0076452
|  |  |  | @ Cl=0.4, Cd= | 0.0052693
|  |  |  | @ Cl=0.6, Cd= | 0.0054308
alpha (deg) | Cl | Cd | Cm | Cl/Cd
-17.5 | -0.365 | 0.1598 | -0.023 | -2.286
-17 | -0.381 | 0.15175 | -0.023 | -2.513
-16.5 | -0.398 | 0.14465 | -0.022 | -2.749
-16 | -0.414 | 0.13754 | -0.022 | -3.01
-15.5 | -0.43 | 0.13682 | -0.022 | -3.141
-15 | -0.445 | 0.12789 | -0.022 | -3.48
-14.5 | -0.459 | 0.11953 | -0.022 | -3.842
-14 | -0.472 | 0.11429 | -0.022 | -4.131
-13.5 | -0.483 | 0.10633 | -0.022 | -4.544
-13 | -0.492 | 0.10094 | -0.022 | -4.873
-12.5 | -0.496 | 0.0936 | -0.022 | -5.301
-12 | -0.495 | 0.08861 | -0.022 | -5.588
-11.5 | -0.491 | 0.08257 | -0.023 | -5.947
-11 | -0.484 | 0.0779 | -0.024 | -6.209
-10.5 | -0.472 | 0.07208 | -0.024 | -6.554
-10 | -0.457 | 0.06754 | -0.025 | -6.772
-9.5 | -0.439 | 0.06306 | -0.026 | -6.958
-9 | -0.417 | 0.05878 | -0.029 | -7.086
-8.5 | -0.39 | 0.05485 | -0.031 | -7.115
-8 | -0.361 | 0.05035 | -0.035 | -7.175
-7.5 | -0.33 | 0.04543 | -0.039 | -7.254
-7 | -0.356 | 0.01075 | -0.068 | -33.075
-6.5 | -0.31 | 0.01033 | -0.07 | -30.063
-6 | -0.258 | 0.00998 | -0.071 | -25.894
-5.5 | -0.204 | 0.00962 | -0.072 | -21.211
-5 | -0.148 | 0.00852 | -0.072 | -17.335
-4.5 | -0.09 | 0.0083 | -0.073 | -10.817
-4 | -0.031 | 0.0081 | -0.074 | -3.804
-3.5 | 0.029 | 0.00783 | -0.075 | 3.685
-3 | 0.089 | 0.00768 | -0.076 | 11.592
-2.5 | 0.149 | 0.00749 | -0.077 | 19.932
-2 | 0.21 | 0.00735 | -0.077 | 28.568
-1.5 | 0.271 | 0.00731 | -0.078 | 37.044
-1 | 0.331 | 0.00723 | -0.079 | 45.832
-0.5 | 0.392 | 0.00526 | -0.08 | 74.501
0 | 0.452 | 0.00533 | -0.081 | 84.819
0.5 | 0.512 | 0.00554 | -0.082 | 92.553
1 | 0.571 | 0.00531 | -0.082 | 107.575
1.5 | 0.631 | 0.00556 | -0.083 | 113.389
2 | 0.691 | 0.00565 | -0.084 | 122.255
2.5 | 0.75 | 0.0059 | -0.085 | 127.145
3 | 0.81 | 0.00627 | -0.086 | 129.167
3.5 | 0.869 | 0.00664 | -0.087 | 130.838
4 | 0.928 | 0.00704 | -0.087 | 131.91
4.5 | 0.987 | 0.00747 | -0.088 | 132.055
5 | 1.045 | 0.00797 | -0.089 | 131.198
5.5 | 1.1 | 0.00809 | -0.09 | 135.964
6 | 1.108 | 0.01014 | -0.087 | 109.291
6.5 | 1.15 | 0.01676 | -0.087 | 68.653
7 | 1.192 | 0.01757 | -0.088 | 67.805
7.5 | 1.228 | 0.01849 | -0.089 | 66.393
8 | 1.258 | 0.01948 | -0.09 | 64.575
8.5 | 1.281 | 0.0205 | -0.09 | 62.518
9 | 1.298 | 0.02162 | -0.091 | 60.018
9.5 | 1.306 | 0.0228 | -0.092 | 57.287
10 | 1.307 | 0.02388 | -0.092 | 54.738
10.5 | 1.093 | 0.0663 | -0.032 | 16.478
11 | 1.082 | 0.07017 | -0.039 | 15.424
11.5 | 1.064 | 0.07469 | -0.036 | 14.24
12 | 1.04 | 0.07904 | -0.034 | 13.155
12.5 | 1.012 | 0.08467 | -0.034 | 11.949
13 | 0.98 | 0.08935 | -0.034 | 10.965
13.5 | 0.944 | 0.09555 | -0.035 | 9.884
14 | 0.907 | 0.10171 | -0.035 | 8.915
14.5 | 0.868 | 0.10728 | -0.038 | 8.091
15 | 0.828 | 0.1129 | -0.038 | 7.332

## 42. Re 1M Mach 0.00 (2)
BIGFOIL.COM POLAR EXPORT
ah79k132
AH 79-K-132/20 |  |  |  | Cl Max: | 1.2855 | at alpha= | 15 | deg
XFOIL ncrit=9 |  |  |  | L/D Max: | 131.246 | at alpha= | 5 | deg
Re: | 1000000 |  |  | Cd Min: | 0.00598 | at alpha= | -0.5 | deg
Mach: | 0 |  |  | Cl=0 at alpha= | -3.7252 | deg
|  |  |  | @ Cl=0.1, Cd= | 0.0091496
|  |  |  | @ Cl=0.4, Cd= | 0.0060732
|  |  |  | @ Cl=0.6, Cd= | 0.0062494
alpha (deg) | Cl | Cd | Cm | Cl/Cd
-15.5 | -0.2947 | 0.15755 | -0.0601 | -1.8705
-15 | -0.2812 | 0.15047 | -0.0635 | -1.8688
-14.5 | -0.2685 | 0.14304 | -0.067 | -1.8771
-14 | -0.2561 | 0.13614 | -0.0699 | -1.8812
-13.5 | -0.2445 | 0.12931 | -0.073 | -1.8908
-13 | -0.2343 | 0.12206 | -0.0767 | -1.9195
-12.5 | -0.2256 | 0.11452 | -0.08 | -1.97
-12 | -0.2186 | 0.10668 | -0.0833 | -2.0491
-11 | -0.5592 | 0.03424 | -0.1075 | -16.3318
-10.5 | -0.5907 | 0.02834 | -0.0986 | -20.8433
-10 | -0.5769 | 0.02483 | -0.0941 | -23.234
-9.5 | -0.5379 | 0.02372 | -0.0923 | -22.6771
-9 | -0.5206 | 0.0191 | -0.0876 | -27.2565
-8.5 | -0.4782 | 0.01769 | -0.0861 | -27.0322
-8 | -0.4332 | 0.01631 | -0.0847 | -26.5604
-7.5 | -0.3859 | 0.01512 | -0.0837 | -25.5225
-7 | -0.3385 | 0.01382 | -0.0825 | -24.4935
-6.5 | -0.2902 | 0.01275 | -0.0816 | -22.7608
-6 | -0.2397 | 0.01208 | -0.0809 | -19.8427
-5.5 | -0.1896 | 0.01124 | -0.08 | -16.8683
-5 | -0.137 | 0.01074 | -0.0797 | -12.7561
-4.5 | -0.0844 | 0.0102 | -0.0793 | -8.2745
-4 | -0.0299 | 0.00985 | -0.0793 | -3.0355
-3.5 | 0.0245 | 0.0096 | -0.0793 | 2.5521
-3 | 0.0785 | 0.00928 | -0.0792 | 8.4591
-2.5 | 0.1329 | 0.00895 | -0.0792 | 14.8492
-1.5 | 0.2373 | 0.00771 | -0.0787 | 30.7782
-1 | 0.2762 | 0.00622 | -0.0761 | 44.4051
-0.5 | 0.3264 | 0.00598 | -0.0747 | 54.5819
0 | 0.3819 | 0.00604 | -0.0745 | 63.2285
0.5 | 0.4364 | 0.00614 | -0.0741 | 71.0749
1 | 0.4879 | 0.00629 | -0.0728 | 77.5676
1.5 | 0.5424 | 0.00631 | -0.0725 | 85.9588
2 | 0.5969 | 0.00625 | -0.0724 | 95.504
2.5 | 0.6501 | 0.00624 | -0.0719 | 104.1827
3 | 0.7052 | 0.00624 | -0.0721 | 113.0128
3.5 | 0.7584 | 0.00622 | -0.0718 | 121.9293
4 | 0.8104 | 0.00631 | -0.0714 | 128.4311
4.5 | 0.8583 | 0.00656 | -0.0701 | 130.8384
5 | 0.9056 | 0.0069 | -0.0689 | 131.2464
5.5 | 0.949 | 0.00728 | -0.0669 | 130.3571
6 | 0.9937 | 0.00768 | -0.0652 | 129.388
6.5 | 1.0327 | 0.00827 | -0.0626 | 124.873
7 | 1.0555 | 0.00928 | -0.057 | 113.7392
7.5 | 1.0699 | 0.01032 | -0.0499 | 103.6725
8 | 1.0777 | 0.01217 | -0.0431 | 88.5538
8.5 | 1.1042 | 0.01494 | -0.0425 | 73.909
9 | 1.1184 | 0.01775 | -0.0395 | 63.0085
9.5 | 1.1355 | 0.02036 | -0.0365 | 55.7711
10 | 1.1629 | 0.02234 | -0.0346 | 52.0546
10.5 | 1.1882 | 0.02446 | -0.0327 | 48.5773
11 | 1.202 | 0.02747 | -0.0298 | 43.7568
11.5 | 1.2271 | 0.02966 | -0.0282 | 41.3722
12 | 1.2437 | 0.03255 | -0.026 | 38.2089
12.5 | 1.2578 | 0.03574 | -0.0239 | 35.1931
13 | 1.2689 | 0.03943 | -0.022 | 32.1811
13.5 | 1.2765 | 0.04364 | -0.0202 | 29.2507
14 | 1.284 | 0.04804 | -0.0188 | 26.7277
14.5 | 1.2845 | 0.05329 | -0.0174 | 24.104
15 | 1.2855 | 0.05865 | -0.0164 | 21.9182
15.5 | 1.273 | 0.06538 | -0.0148 | 19.4708
16 | 1.2672 | 0.07159 | -0.0137 | 17.7008
16.5 | 1.2546 | 0.07867 | -0.0125 | 15.9476
17 | 1.2541 | 0.08584 | -0.0148 | 14.6097
17.5 | 1.2422 | 0.09431 | -0.0165 | 13.1715
18 | 1.2274 | 0.10356 | -0.0191 | 11.8521
18.5 | 1.2087 | 0.11412 | -0.0229 | 10.5915
19 | 1.1813 | 0.12656 | -0.0281 | 9.3339
19.5 | 1.1532 | 0.14019 | -0.035 | 8.226
20 | 1.1284 | 0.15451 | -0.0433 | 7.3031

## 43. Re 1M Mach 0.10 (1)
BIGFOIL.COM POLAR EXPORT
ah79k132
AH 79-K-132/20 |  |  |  | Cl Max: | 1.304 | at alpha= | 9.5 | deg
JavaFoil+Calcfoil stall+Eppler ext transition |  |  |  | L/D Max: | 131.938 | at alpha= | 4.5 | deg
Re: | 1000000 |  |  | Cd Min: | 0.00526 | at alpha= | -0.5 | deg
Mach: | 0.1 |  |  | Cl=0 at alpha= | -3.7417 | deg
|  |  |  | @ Cl=0.1, Cd= | 0.0076456
|  |  |  | @ Cl=0.4, Cd= | 0.005268
|  |  |  | @ Cl=0.6, Cd= | 0.0054327
alpha (deg) | Cl | Cd | Cm | Cl/Cd
-17 | -0.338 | 0.15339 | -0.024 | -2.204
-16.5 | -0.357 | 0.14694 | -0.023 | -2.427
-16 | -0.375 | 0.13906 | -0.023 | -2.699
-15.5 | -0.394 | 0.13216 | -0.023 | -2.979
-15 | -0.412 | 0.1311 | -0.023 | -3.141
-14.5 | -0.429 | 0.12209 | -0.023 | -3.515
-14 | -0.445 | 0.11671 | -0.023 | -3.814
-13.5 | -0.459 | 0.10868 | -0.023 | -4.227
-13 | -0.471 | 0.10176 | -0.022 | -4.632
-12.5 | -0.479 | 0.09516 | -0.022 | -5.031
-12 | -0.481 | 0.08934 | -0.023 | -5.38
-11.5 | -0.479 | 0.08414 | -0.023 | -5.695
-11 | -0.474 | 0.07879 | -0.023 | -6.018
-10.5 | -0.465 | 0.07346 | -0.024 | -6.331
-10 | -0.452 | 0.06834 | -0.025 | -6.615
-9.5 | -0.435 | 0.06341 | -0.026 | -6.858
-9 | -0.414 | 0.05929 | -0.028 | -6.979
-8.5 | -0.389 | 0.05511 | -0.031 | -7.059
-8 | -0.361 | 0.0507 | -0.035 | -7.112
-7.5 | -0.329 | 0.04575 | -0.039 | -7.201
-7 | -0.355 | 0.01084 | -0.069 | -32.766
-6.5 | -0.311 | 0.01046 | -0.07 | -29.753
-6 | -0.259 | 0.00998 | -0.071 | -25.976
-5.5 | -0.205 | 0.00965 | -0.072 | -21.236
-5 | -0.148 | 0.00852 | -0.073 | -17.415
-4.5 | -0.09 | 0.00829 | -0.074 | -10.884
-4 | -0.031 | 0.0081 | -0.074 | -3.823
-3.5 | 0.029 | 0.00783 | -0.075 | 3.703
-3 | 0.089 | 0.00766 | -0.076 | 11.667
-2.5 | 0.15 | 0.00758 | -0.077 | 19.801
-2 | 0.211 | 0.00741 | -0.078 | 28.463
-1.5 | 0.272 | 0.00731 | -0.079 | 37.239
-1 | 0.333 | 0.00728 | -0.079 | 45.715
-0.5 | 0.394 | 0.00526 | -0.08 | 74.852
0 | 0.454 | 0.00534 | -0.081 | 85.058
0.5 | 0.515 | 0.00555 | -0.082 | 92.826
1 | 0.574 | 0.00532 | -0.083 | 107.797
1.5 | 0.634 | 0.00558 | -0.084 | 113.604
2 | 0.694 | 0.00567 | -0.085 | 122.471
2.5 | 0.754 | 0.00595 | -0.085 | 126.709
3 | 0.814 | 0.00631 | -0.086 | 128.987
3.5 | 0.873 | 0.00667 | -0.087 | 130.942
4 | 0.933 | 0.00707 | -0.088 | 131.937
4.5 | 0.992 | 0.00752 | -0.089 | 131.938
5 | 1.05 | 0.00804 | -0.09 | 130.69
5.5 | 1.063 | 0.00953 | -0.087 | 111.606
6 | 1.113 | 0.01022 | -0.087 | 108.903
6.5 | 1.155 | 0.01689 | -0.088 | 68.402
7 | 1.196 | 0.01773 | -0.089 | 67.487
7.5 | 1.232 | 0.01866 | -0.089 | 66.01
8 | 1.261 | 0.01967 | -0.09 | 64.121
8.5 | 1.283 | 0.02071 | -0.091 | 61.961
9 | 1.298 | 0.02185 | -0.092 | 59.385
9.5 | 1.304 | 0.02304 | -0.092 | 56.58
10 | 1.301 | 0.02416 | -0.093 | 53.858
10.5 | 1.085 | 0.06657 | -0.033 | 16.297
11 | 1.069 | 0.07045 | -0.033 | 15.181
11.5 | 1.048 | 0.07513 | -0.036 | 13.95
12 | 1.02 | 0.08035 | -0.034 | 12.691
12.5 | 0.987 | 0.08528 | -0.034 | 11.57
13 | 0.95 | 0.09076 | -0.034 | 10.462
13.5 | 0.909 | 0.09635 | -0.034 | 9.435
14 | 0.867 | 0.10221 | -0.038 | 8.481
14.5 | 0.823 | 0.10751 | -0.037 | 7.651

## 44. Re 1M Mach 0.10 (2)
BIGFOIL.COM POLAR EXPORT
ah79k132
AH 79-K-132/20 |  |  |  | Cl Max: | 1.2761 | at alpha= | 14 | deg
XFOIL ncrit=9 |  |  |  | L/D Max: | 131.182 | at alpha= | 5 | deg
Re: | 1000000 |  |  | Cd Min: | 0.00599 | at alpha= | -0.5 | deg
Mach: | 0.1 |  |  | Cl=0 at alpha= | -3.726 | deg
|  |  |  | @ Cl=0.1, Cd= | 0.0091705
|  |  |  | @ Cl=0.4, Cd= | 0.0060862
|  |  |  | @ Cl=0.6, Cd= | 0.0062604
alpha (deg) | Cl | Cd | Cm | Cl/Cd
-10.5 | -0.5454 | 0.03309 | -0.1045 | -16.4823
-10 | -0.5618 | 0.027 | -0.0974 | -20.8074
-9.5 | -0.5311 | 0.02503 | -0.0947 | -21.2185
-9 | -0.515 | 0.02051 | -0.0899 | -25.1097
-8.5 | -0.4786 | 0.01827 | -0.0875 | -26.1959
-8 | -0.4343 | 0.01675 | -0.086 | -25.9284
-7.5 | -0.3874 | 0.01541 | -0.0847 | -25.1395
-7 | -0.3372 | 0.01452 | -0.0839 | -23.2231
-6.5 | -0.2916 | 0.01291 | -0.0824 | -22.5871
-6 | -0.2409 | 0.01218 | -0.0816 | -19.7783
-5.5 | -0.1905 | 0.01135 | -0.0807 | -16.7841
-5 | -0.1379 | 0.01079 | -0.0803 | -12.7804
-4.5 | -0.0844 | 0.01029 | -0.0799 | -8.2021
-4 | -0.0297 | 0.00992 | -0.0799 | -2.994
-3.5 | 0.0245 | 0.00962 | -0.0798 | 2.5468
-3 | 0.0788 | 0.00929 | -0.0796 | 8.4822
-2.5 | 0.1338 | 0.00898 | -0.0796 | 14.8998
-2 | 0.1884 | 0.00855 | -0.0796 | 22.0351
-1.5 | 0.2391 | 0.00779 | -0.0792 | 30.6932
-1 | 0.2782 | 0.00627 | -0.0766 | 44.37
-0.5 | 0.3283 | 0.00599 | -0.0751 | 54.808
0 | 0.3841 | 0.00606 | -0.0749 | 63.3828
0.5 | 0.4388 | 0.00615 | -0.0745 | 71.3496
1 | 0.4908 | 0.0063 | -0.0732 | 77.9048
1.5 | 0.5454 | 0.00632 | -0.0729 | 86.2975
2 | 0.6004 | 0.00626 | -0.0728 | 95.9105
2.5 | 0.6538 | 0.00625 | -0.0723 | 104.608
3 | 0.7091 | 0.00625 | -0.0724 | 113.456
3.5 | 0.7626 | 0.00625 | -0.0721 | 122.016
4 | 0.8149 | 0.00633 | -0.0716 | 128.7362
4.5 | 0.8626 | 0.00661 | -0.0702 | 130.4992
5 | 0.9104 | 0.00694 | -0.069 | 131.1816
5.5 | 0.9539 | 0.00733 | -0.0669 | 130.1364
6 | 0.9984 | 0.00773 | -0.0651 | 129.1591
6.5 | 1.0367 | 0.00835 | -0.0623 | 124.1557
7 | 1.0585 | 0.00937 | -0.0564 | 112.9669
7.5 | 1.0707 | 0.01041 | -0.0488 | 102.853
8 | 1.0805 | 0.01245 | -0.0428 | 86.7871
8.5 | 1.1054 | 0.01536 | -0.0421 | 71.9661
9 | 1.1199 | 0.01813 | -0.039 | 61.7705
9.5 | 1.1364 | 0.02082 | -0.0359 | 54.5821
10 | 1.1637 | 0.02283 | -0.034 | 50.9724
10.5 | 1.1879 | 0.02507 | -0.0319 | 47.3833
11 | 1.201 | 0.02817 | -0.0289 | 42.634
11.5 | 1.2249 | 0.0305 | -0.0272 | 40.1607
12 | 1.24 | 0.03356 | -0.0249 | 36.9487
12.5 | 1.2535 | 0.03694 | -0.0228 | 33.9334
13 | 1.2636 | 0.04084 | -0.0209 | 30.9403
13.5 | 1.2697 | 0.04533 | -0.0192 | 28.0101
14 | 1.2761 | 0.04992 | -0.0178 | 25.5629
14.5 | 1.2755 | 0.05539 | -0.0164 | 23.0276
15 | 1.2755 | 0.06096 | -0.0155 | 20.9236
15.5 | 1.2602 | 0.06799 | -0.0137 | 18.5351
16 | 1.2531 | 0.07454 | -0.0128 | 16.8111
16.5 | 1.2405 | 0.08211 | -0.0125 | 15.1078
17 | 1.2367 | 0.08988 | -0.0149 | 13.7595
17.5 | 1.2208 | 0.09926 | -0.0172 | 12.299
18 | 1.2028 | 0.10941 | -0.0206 | 10.9935
18.5 | 1.1806 | 0.12108 | -0.0254 | 9.7506
19 | 1.1506 | 0.13462 | -0.0317 | 8.547

## 45. Re 1M Mach 0.25 (1)
BIGFOIL.COM POLAR EXPORT
ah79k132
AH 79-K-132/20 |  |  |  | Cl Max: | 1.287 | at alpha= | 8.5 | deg
JavaFoil+Calcfoil stall+Eppler ext transition |  |  |  | L/D Max: | 131.427 | at alpha= | 4 | deg
Re: | 1000000 |  |  | Cd Min: | 0.00506 | at alpha= | 0 | deg
Mach: | 0.25 |  |  | Cl=0 at alpha= | -3.7419 | deg
|  |  |  | @ Cl=0.1, Cd= | 0.0077393
|  |  |  | @ Cl=0.4, Cd= | 0.0073013
|  |  |  | @ Cl=0.6, Cd= | 0.0999
alpha (deg) | Cl | Cd | Cm | Cl/Cd
-15 | -0.066 | 0.12782 | -0.027 | -0.513
-14.5 | -0.063 | 0.12681 | -0.027 | -0.495
-14 | -0.179 | 0.12037 | -0.027 | -1.483
-13.5 | -0.235 | 0.11166 | -0.026 | -2.102
-13 | -0.282 | 0.10517 | -0.025 | -2.685
-12.5 | -0.321 | 0.09831 | -0.025 | -3.266
-12 | -0.35 | 0.09766 | -0.025 | -3.585
-11.5 | -0.373 | 0.09122 | -0.025 | -4.093
-11 | -0.391 | 0.08481 | -0.025 | -4.605
-10.5 | -0.401 | 0.07763 | -0.024 | -5.166
-10 | -0.405 | 0.07229 | -0.024 | -5.599
-9.5 | -0.401 | 0.06725 | -0.024 | -5.971
-9 | -0.391 | 0.06187 | -0.026 | -6.327
-8.5 | -0.375 | 0.0576 | -0.027 | -6.507
-8 | -0.353 | 0.05325 | -0.031 | -6.621
-7.5 | -0.325 | 0.04884 | -0.035 | -6.658
-7 | -0.294 | 0.04405 | -0.04 | -6.664
-6.5 | -0.311 | 0.01067 | -0.071 | -29.09
-6 | -0.264 | 0.01031 | -0.073 | -25.552
-5.5 | -0.209 | 0.0099 | -0.074 | -21.118
-5 | -0.152 | 0.00954 | -0.075 | -15.907
-4.5 | -0.092 | 0.00841 | -0.076 | -11.002
-4 | -0.032 | 0.00821 | -0.076 | -3.872
-3.5 | 0.03 | 0.00801 | -0.077 | 3.718
-3 | 0.092 | 0.00776 | -0.078 | 11.834
-2.5 | 0.154 | 0.0076 | -0.079 | 20.278
-2 | 0.217 | 0.00743 | -0.08 | 29.172
-1.5 | 0.28 | 0.00739 | -0.081 | 37.857
-1 | 0.342 | 0.00732 | -0.082 | 46.722
-0.5 | 0.404 | 0.0073 | -0.083 | 55.395
0 | 0.467 | 0.00506 | -0.083 | 92.156
0.5 | 0.529 | 0.00523 | -0.084 | 101.074
1 | 0.589 | 0.00543 | -0.085 | 108.653
1.5 | 0.651 | 0.00563 | -0.086 | 115.781
2 | 0.713 | 0.00582 | -0.087 | 122.513
2.5 | 0.775 | 0.0061 | -0.088 | 127.007
3 | 0.836 | 0.00653 | -0.089 | 127.987
3.5 | 0.897 | 0.00689 | -0.089 | 130.167
4 | 0.958 | 0.00729 | -0.09 | 131.427
4.5 | 1.018 | 0.00782 | -0.091 | 130.162
5 | 1.037 | 0.00926 | -0.088 | 111.917
5.5 | 1.09 | 0.00996 | -0.089 | 109.476
6 | 1.137 | 0.01677 | -0.089 | 67.793
6.5 | 1.182 | 0.01764 | -0.09 | 66.997
7 | 1.221 | 0.01859 | -0.091 | 65.673
7.5 | 1.252 | 0.01963 | -0.092 | 63.783
8 | 1.275 | 0.02075 | -0.092 | 61.434
8.5 | 1.287 | 0.02193 | -0.093 | 58.671
9 | 1.287 | 0.02321 | -0.094 | 55.462
9.5 | 1.071 | 0.05923 | -0.032 | 18.082
10 | 1.049 | 0.06357 | -0.033 | 16.501
10.5 | 1.015 | 0.06818 | -0.033 | 14.883
11 | 0.968 | 0.07289 | -0.034 | 13.285
11.5 | 0.91 | 0.07822 | -0.034 | 11.637
12 | 0.842 | 0.08398 | -0.035 | 10.024
12.5 | 0.764 | 0.09107 | -0.035 | 8.392
13 | 0.68 | 0.09471 | -0.041 | 7.18
13.5 | 0.589 | 0.0999 | -0.042 | 5.894

## 46. Re 1M Mach 0.25 (2)
BIGFOIL.COM POLAR EXPORT
ah79k132
AH 79-K-132/20 |  |  |  | Cl Max: | 1.2334 | at alpha= | 14 | deg
XFOIL ncrit=9 |  |  |  | L/D Max: | 130.059 | at alpha= | 4.5 | deg
Re: | 1000000 |  |  | Cd Min: | 0.00604 | at alpha= | -0.5 | deg
Mach: | 0.25 |  |  | Cl=0 at alpha= | -3.7204 | deg
|  |  |  | @ Cl=0.1, Cd= | 0.0092996
|  |  |  | @ Cl=0.4, Cd= | 0.0061355
|  |  |  | @ Cl=0.6, Cd= | 0.0063668
alpha (deg) | Cl | Cd | Cm | Cl/Cd
-13.5 | -0.2342 | 0.13295 | -0.0736 | -1.7616
-13 | -0.2233 | 0.12545 | -0.0776 | -1.78
-12.5 | -0.2128 | 0.11801 | -0.0809 | -1.8032
-12 | -0.2034 | 0.11039 | -0.0843 | -1.8426
-11.5 | -0.2051 | 0.10104 | -0.0879 | -2.0299
-11 | -0.1969 | 0.09425 | -0.0909 | -2.0891
-10.5 | -0.1931 | 0.0864 | -0.0942 | -2.235
-10 | -0.206 | 0.07627 | -0.0987 | -2.7009
-9.5 | -0.3339 | 0.04926 | -0.1136 | -6.7783
-8.5 | -0.4565 | 0.02414 | -0.0981 | -18.9105
-8 | -0.43 | 0.02055 | -0.0942 | -20.9246
-7.5 | -0.3909 | 0.01794 | -0.0914 | -21.7893
-7 | -0.3455 | 0.01584 | -0.0892 | -21.8119
-6.5 | -0.2991 | 0.01393 | -0.0872 | -21.4716
-6 | -0.2473 | 0.0129 | -0.0859 | -19.1705
-5.5 | -0.1945 | 0.01203 | -0.0848 | -16.1679
-5 | -0.1422 | 0.0111 | -0.0837 | -12.8108
-4.5 | -0.0874 | 0.01046 | -0.083 | -8.3556
-4 | -0.0312 | 0.01008 | -0.0826 | -3.0952
-3.5 | 0.0246 | 0.00975 | -0.0823 | 2.5231
-3 | 0.0809 | 0.00941 | -0.0821 | 8.5972
-2.5 | 0.138 | 0.00908 | -0.082 | 15.1982
-2 | 0.1951 | 0.00872 | -0.0821 | 22.3739
-1.5 | 0.2479 | 0.00808 | -0.0815 | 30.6807
-1 | 0.29 | 0.00655 | -0.0794 | 44.2748
-0.5 | 0.3389 | 0.00604 | -0.0773 | 56.1093
0 | 0.3955 | 0.00613 | -0.0768 | 64.5188
0.5 | 0.4524 | 0.0062 | -0.0765 | 72.9677
1 | 0.5067 | 0.00638 | -0.0753 | 79.4201
1.5 | 0.5623 | 0.00638 | -0.0747 | 88.1348
2 | 0.6196 | 0.00636 | -0.0747 | 97.4214
2.5 | 0.6741 | 0.00634 | -0.074 | 106.3249
3 | 0.7307 | 0.00635 | -0.0739 | 115.0709
3.5 | 0.786 | 0.00639 | -0.0736 | 123.0047
4 | 0.8388 | 0.00651 | -0.0728 | 128.8479
4.5 | 0.887 | 0.00682 | -0.071 | 130.0587
5 | 0.9352 | 0.00721 | -0.0694 | 129.7087
5.5 | 0.9784 | 0.00763 | -0.0668 | 128.2307
6 | 1.0222 | 0.00808 | -0.0643 | 126.5099
6.5 | 1.0577 | 0.00877 | -0.0604 | 120.6043
7 | 1.0698 | 0.00983 | -0.0523 | 108.8301
7.5 | 1.0757 | 0.01104 | -0.0434 | 97.4366
8 | 1.0985 | 0.01455 | -0.0431 | 75.4983
9 | 1.1204 | 0.02071 | -0.0356 | 54.0995
9.5 | 1.1398 | 0.02339 | -0.0326 | 48.7302
10 | 1.1663 | 0.02564 | -0.0304 | 45.4875
10.5 | 1.185 | 0.02849 | -0.0276 | 41.5935
11 | 1.1912 | 0.03235 | -0.0242 | 36.8223
11.5 | 1.211 | 0.03541 | -0.0222 | 34.1994
12 | 1.2208 | 0.03953 | -0.0199 | 30.8829
12.5 | 1.2283 | 0.04405 | -0.0179 | 27.8842
13 | 1.2317 | 0.04912 | -0.0161 | 25.0753
13.5 | 1.2323 | 0.05464 | -0.0144 | 22.5531
14 | 1.2334 | 0.06032 | -0.0133 | 20.4476
14.5 | 1.2284 | 0.06677 | -0.0121 | 18.3975
15 | 1.223 | 0.07364 | -0.0119 | 16.6078
15.5 | 1.2081 | 0.08196 | -0.0123 | 14.7401
16 | 1.1933 | 0.09084 | -0.0136 | 13.1363
16.5 | 1.1741 | 0.10099 | -0.0163 | 11.6259
17 | 1.1408 | 0.11388 | -0.0208 | 10.0176
17.5 | 1.1118 | 0.12739 | -0.027 | 8.7275
18 | 1.0936 | 0.13986 | -0.0337 | 7.8192
18.5 | 1.0654 | 0.1553 | -0.0426 | 6.8603
19 | 1.0559 | 0.16776 | -0.0502 | 6.2941

## 47. Re 1M Mach 0.50 (1)
BIGFOIL.COM POLAR EXPORT
ah79k132
AH 79-K-132/20 |  |  |  | Cl Max: | 1.295 | at alpha= | 20 | deg
JavaFoil+Calcfoil stall+Eppler ext transition |  |  |  | L/D Max: | 155.622 | at alpha= | 1.5 | deg
Re: | 1000000 |  |  | Cd Min: | 0.00422 | at alpha= | 0 | deg
Mach: | 0.5 |  |  | Cl=0 at alpha= | -3.7426 | deg
|  |  |  | @ Cl=0.1, Cd= | 0.0061571
|  |  |  | @ Cl=0.4, Cd= | 0.0051791
|  |  |  | @ Cl=0.6, Cd= | 0.004325
alpha (deg) | Cl | Cd | Cm | Cl/Cd
-20 | -0.893 | 0.1964 | -0.033 | -4.545
-19.5 | -0.866 | 0.19246 | -0.033 | -4.501
-19 | -0.84 | 0.22666 | -0.033 | -3.704
-18.5 | -0.813 | 0.18337 | -0.034 | -4.433
-18 | -0.785 | 0.17664 | -0.034 | -4.446
-17.5 | -0.757 | 0.17267 | -0.033 | -4.385
-17 | -0.73 | 0.1675 | -0.033 | -4.359
-16.5 | -0.703 | 0.16271 | -0.034 | -4.322
-16 | -0.676 | 0.15287 | -0.034 | -4.423
-15.5 | -0.649 | 0.14874 | -0.034 | -4.364
-15 | -0.621 | 0.14297 | -0.033 | -4.342
-14.5 | -0.593 | 0.13969 | -0.033 | -4.247
-14 | -0.566 | 0.13439 | -0.033 | -4.212
-13.5 | -0.539 | 0.13064 | -0.034 | -4.125
-13 | -0.512 | 0.12678 | -0.034 | -4.036
-12.5 | -0.484 | 0.12327 | -0.035 | -3.929
-12 | -0.456 | 0.1175 | -0.033 | -3.88
-11.5 | -0.429 | 0.11404 | -0.033 | -3.758
-11 | -0.401 | 0.10688 | -0.034 | -3.754
-10.5 | -0.374 | 0.10393 | -0.034 | -3.596
-10 | -0.346 | 0.0958 | -0.032 | -3.61
-9.5 | -0.318 | 0.09343 | -0.032 | -3.407
-9 | -0.291 | 0.09078 | -0.033 | -3.203
-8.5 | -0.263 | 0.07632 | -0.031 | -3.446
-8 | -0.235 | 0.06276 | -0.032 | -3.752
-7.5 | -0.208 | 0.05578 | -0.034 | -3.729
-7 | -0.181 | 0.04965 | -0.037 | -3.642
-6.5 | -0.153 | 0.05289 | -0.031 | -2.884
-6 | -0.199 | 0.04649 | -0.03 | -4.289
-5.5 | -0.174 | 0.03986 | -0.031 | -4.357
-5 | -0.161 | 0.00869 | -0.079 | -18.546
-4.5 | -0.1 | 0.00722 | -0.08 | -13.923
-4 | -0.035 | 0.00782 | -0.082 | -4.491
-3.5 | 0.033 | 0.0074 | -0.083 | 4.467
-3 | 0.102 | 0.00612 | -0.084 | 16.711
-2.5 | 0.172 | 0.00577 | -0.085 | 29.841
-2 | 0.242 | 0.00563 | -0.085 | 42.968
-1.5 | 0.313 | 0.00531 | -0.086 | 58.873
-1 | 0.382 | 0.00521 | -0.087 | 73.361
-0.5 | 0.452 | 0.00509 | -0.088 | 88.768
0 | 0.501 | 0.00422 | -0.089 | 118.867
0.5 | 0.568 | 0.00428 | -0.09 | 132.694
1 | 0.632 | 0.00437 | -0.091 | 144.85
1.5 | 0.699 | 0.00449 | -0.092 | 155.622
2 | 0.764 | 0.00733 | -0.093 | 104.23
2.5 | 0.83 | 0.00781 | -0.094 | 106.235
3 | 0.895 | 0.00829 | -0.095 | 107.944
3.5 | 0.96 | 0.00886 | -0.096 | 108.394
4 | 1.025 | 0.00952 | -0.096 | 107.66
4.5 | 1.088 | 0.01029 | -0.097 | 105.71
5 | 1.151 | 0.01114 | -0.098 | 103.296
5.5 | 1.204 | 0.01827 | -0.099 | 65.902
6 | 1.251 | 0.02021 | -0.1 | 61.913
6.5 | 1.282 | 0.02164 | -0.1 | 59.228
7 | 1.284 | 0.02329 | -0.101 | 55.148
7.5 | 1.029 | 0.04853 | -0.034 | 21.196
8 | 0.644 | 0.05317 | -0.034 | 12.109
8.5 | 0.671 | 0.05736 | -0.039 | 11.701
9 | 0.827 | 0.03061 | -0.104 | 27.005
9.5 | 0.725 | 0.06772 | -0.043 | 10.71
10 | 0.752 | 0.08797 | -0.042 | 8.547
10.5 | 0.779 | 0.095 | -0.044 | 8.199
11 | 0.805 | 0.10122 | -0.044 | 7.957
11.5 | 0.833 | 0.10806 | -0.048 | 7.707
12 | 0.86 | 0.11417 | -0.05 | 7.53
12.5 | 0.887 | 0.11915 | -0.054 | 7.448
13 | 0.914 | 0.12463 | -0.054 | 7.333
13.5 | 0.943 | 0.13423 | -0.06 | 7.025
14 | 0.968 | 0.13664 | -0.059 | 7.087
14.5 | 0.995 | 0.14034 | -0.06 | 7.087
15 | 1.021 | 0.14742 | -0.061 | 6.926
15.5 | 1.05 | 0.15457 | -0.065 | 6.793
16 | 1.076 | 0.15986 | -0.065 | 6.729
16.5 | 1.102 | 0.16568 | -0.067 | 6.652
17 | 1.137 | 0.1749 | -0.075 | 6.498
17.5 | 1.16 | 0.17927 | -0.073 | 6.469
18 | 1.187 | 0.18389 | -0.075 | 6.455
18.5 | 1.213 | 0.18876 | -0.076 | 6.427
19 | 1.239 | 0.19384 | -0.076 | 6.393
19.5 | 1.267 | 0.20177 | -0.078 | 6.278
20 | 1.295 | 0.20594 | -0.08 | 6.288

## 48. Re 1M Mach 0.50 (2)
BIGFOIL.COM POLAR EXPORT
ah79k132
AH 79-K-132/20 |  |  |  | Cl Max: | 1.1659 | at alpha= | 10.5 | deg
XFOIL ncrit=9 |  |  |  | L/D Max: | 124.82 | at alpha= | 4 | deg
Re: | 1000000 |  |  | Cd Min: | 0.00642 | at alpha= | -0.5 | deg
Mach: | 0.5 |  |  | Cl=0 at alpha= | -3.7177 | deg
|  |  |  | @ Cl=0.1, Cd= | 0.010097
|  |  |  | @ Cl=0.4, Cd= | 0.00642
|  |  |  | @ Cl=0.6, Cd= | 0.0067092
alpha (deg) | Cl | Cd | Cm | Cl/Cd
-20 | -0.4855 | 0.24156 | -0.0218 | -2.0099
-19.5 | -0.4629 | 0.23333 | -0.0274 | -1.9839
-19 | -0.4397 | 0.22521 | -0.0321 | -1.9524
-18.5 | -0.4159 | 0.21815 | -0.0367 | -1.9065
-18 | -0.3926 | 0.2108 | -0.0414 | -1.8624
-17.5 | -0.3704 | 0.20359 | -0.0457 | -1.8193
-17 | -0.3482 | 0.19562 | -0.0504 | -1.78
-16.5 | -0.3273 | 0.18798 | -0.0551 | -1.7411
-16 | -0.3075 | 0.18026 | -0.0596 | -1.7059
-15.5 | -0.2873 | 0.1726 | -0.0637 | -1.6645
-15 | -0.268 | 0.1647 | -0.0676 | -1.6272
-14.5 | -0.2469 | 0.15775 | -0.0708 | -1.5651
-14 | -0.2268 | 0.15102 | -0.0743 | -1.5018
-13.5 | -0.2083 | 0.14385 | -0.0779 | -1.448
-13 | -0.1941 | 0.13557 | -0.0827 | -1.4317
-12.5 | -0.1781 | 0.128 | -0.0864 | -1.3914
-12 | -0.1626 | 0.12048 | -0.0901 | -1.3496
-11.5 | -0.1452 | 0.11424 | -0.0924 | -1.271
-11 | -0.1306 | 0.10732 | -0.0958 | -1.2169
-10.5 | -0.1196 | 0.09966 | -0.1004 | -1.2001
-10 | -0.1165 | 0.09066 | -0.1032 | -1.285
-9.5 | -0.1109 | 0.083 | -0.1067 | -1.3361
-9 | -0.1106 | 0.07482 | -0.1104 | -1.4782
-8.5 | -0.1153 | 0.06608 | -0.1147 | -1.7449
-8 | -0.1275 | 0.0571 | -0.1199 | -2.2329
-7.5 | -0.1516 | 0.04788 | -0.1262 | -3.1662
-7 | -0.1872 | 0.04097 | -0.1226 | -4.5692
-6.5 | -0.2092 | 0.0328 | -0.1178 | -6.378
-6 | -0.2147 | 0.02501 | -0.1119 | -8.5846
-5.5 | -0.1983 | 0.01817 | -0.1058 | -10.9136
-5 | -0.1526 | 0.01426 | -0.1016 | -10.7013
-4.5 | -0.096 | 0.0124 | -0.0985 | -7.7419
-4 | -0.0358 | 0.01125 | -0.0961 | -3.1822
-3.5 | 0.0276 | 0.01054 | -0.0946 | 2.6186
-3 | 0.0926 | 0.01014 | -0.0938 | 9.1321
-2.5 | 0.1558 | 0.00977 | -0.0928 | 15.9468
-2 | 0.2207 | 0.00936 | -0.0923 | 23.5791
-1.5 | 0.2861 | 0.00894 | -0.0921 | 32.0022
-1 | 0.3436 | 0.00818 | -0.0909 | 42.0049
-0.5 | 0.3855 | 0.00642 | -0.087 | 60.0467
0 | 0.4464 | 0.00642 | -0.0854 | 69.5327
0.5 | 0.512 | 0.00648 | -0.0849 | 79.0123
1 | 0.5738 | 0.00668 | -0.0835 | 85.8982
1.5 | 0.6367 | 0.00675 | -0.0826 | 94.3259
2 | 0.7006 | 0.00677 | -0.082 | 103.486
2.5 | 0.7615 | 0.00684 | -0.0808 | 111.3304
3 | 0.8214 | 0.00697 | -0.0794 | 117.8479
3.5 | 0.8796 | 0.00722 | -0.0777 | 121.8283
4 | 0.9349 | 0.00749 | -0.0754 | 124.8198
4.5 | 0.9814 | 0.00795 | -0.0713 | 123.4465
5 | 1.0245 | 0.00853 | -0.0667 | 120.1055
6 | 1.0675 | 0.01013 | -0.05 | 105.3801
6.5 | 1.0792 | 0.01186 | -0.0421 | 90.9949
7 | 1.1008 | 0.01418 | -0.0375 | 77.6305
7.5 | 1.1346 | 0.01802 | -0.0384 | 62.9634
8.5 | 1.1273 | 0.02677 | -0.0278 | 42.1106
9 | 1.1318 | 0.03129 | -0.0237 | 36.1713
9.5 | 1.1525 | 0.03511 | -0.0207 | 32.8254
10 | 1.1623 | 0.03996 | -0.0177 | 29.0866
10.5 | 1.1659 | 0.04562 | -0.0149 | 25.5568
11 | 1.1634 | 0.05205 | -0.0127 | 22.3516
11.5 | 1.1557 | 0.05919 | -0.0108 | 19.5253
12 | 1.1485 | 0.06647 | -0.0093 | 17.2785
12.5 | 1.1366 | 0.0745 | -0.0082 | 15.2564
13 | 1.1203 | 0.08365 | -0.0085 | 13.3927
13.5 | 1.0988 | 0.09414 | -0.0107 | 11.672
14 | 1.0736 | 0.10601 | -0.0149 | 10.1273
14.5 | 1.0468 | 0.1191 | -0.0209 | 8.7893
15 | 1.0236 | 0.13274 | -0.0283 | 7.7113
15.5 | 1.0021 | 0.14716 | -0.0368 | 6.8096

## 49. Re 2M Mach 0.00 (1)
BIGFOIL.COM POLAR EXPORT
ah79k132
AH 79-K-132/20 |  |  |  | Cl Max: | 1.309 | at alpha= | 9.5 | deg
JavaFoil+Calcfoil stall+Eppler ext transition |  |  |  | L/D Max: | 142.883 | at alpha= | 6 | deg
Re: | 2000000 |  |  | Cd Min: | 0.00485 | at alpha= | -0.5 | deg
Mach: | 0 |  |  | Cl=0 at alpha= | -3.7417 | deg
|  |  |  | @ Cl=0.1, Cd= | 0.0066588
|  |  |  | @ Cl=0.4, Cd= | 0.0048673
|  |  |  | @ Cl=0.6, Cd= | 0.0054947
alpha (deg) | Cl | Cd | Cm | Cl/Cd
-17.5 | -0.366 | 0.14817 | -0.026 | -2.471
-17 | -0.382 | 0.14084 | -0.026 | -2.716
-16.5 | -0.399 | 0.13462 | -0.026 | -2.963
-16 | -0.415 | 0.12756 | -0.026 | -3.255
-15.5 | -0.431 | 0.12166 | -0.026 | -3.543
-15 | -0.446 | 0.11588 | -0.026 | -3.851
-14.5 | -0.46 | 0.11013 | -0.026 | -4.18
-14 | -0.473 | 0.1041 | -0.026 | -4.545
-13.5 | -0.484 | 0.09867 | -0.026 | -4.907
-13 | -0.493 | 0.09406 | -0.026 | -5.239
-12.5 | -0.497 | 0.08832 | -0.025 | -5.624
-12 | -0.496 | 0.08314 | -0.025 | -5.964
-11.5 | -0.492 | 0.07805 | -0.026 | -6.304
-11 | -0.485 | 0.07276 | -0.029 | -6.67
-10.5 | -0.474 | 0.06786 | -0.03 | -6.991
-10 | -0.46 | 0.06355 | -0.032 | -7.235
-9.5 | -0.443 | 0.05808 | -0.035 | -7.619
-9 | -0.421 | 0.05328 | -0.038 | -7.901
-8.5 | -0.396 | 0.04855 | -0.04 | -8.152
-8 | -0.438 | 0.01073 | -0.066 | -40.864
-7.5 | -0.402 | 0.00861 | -0.068 | -46.733
-7 | -0.36 | 0.00943 | -0.069 | -38.147
-6.5 | -0.31 | 0.00896 | -0.07 | -34.646
-6 | -0.258 | 0.00789 | -0.071 | -32.753
-5.5 | -0.204 | 0.0077 | -0.072 | -26.507
-5 | -0.148 | 0.00749 | -0.072 | -19.721
-4.5 | -0.09 | 0.0073 | -0.073 | -12.302
-4 | -0.031 | 0.00711 | -0.074 | -4.335
-3.5 | 0.029 | 0.00685 | -0.075 | 4.215
-3 | 0.089 | 0.00669 | -0.076 | 13.298
-2.5 | 0.149 | 0.00652 | -0.077 | 22.928
-2 | 0.21 | 0.00643 | -0.077 | 32.669
-1.5 | 0.271 | 0.0064 | -0.078 | 42.34
-1 | 0.331 | 0.00647 | -0.079 | 51.181
-0.5 | 0.392 | 0.00485 | -0.08 | 80.689
0 | 0.452 | 0.00498 | -0.081 | 90.745
0.5 | 0.512 | 0.00516 | -0.082 | 99.367
1 | 0.571 | 0.00534 | -0.082 | 106.965
1.5 | 0.631 | 0.00566 | -0.083 | 111.416
2 | 0.691 | 0.00596 | -0.084 | 115.934
2.5 | 0.75 | 0.00571 | -0.085 | 131.47
3 | 0.81 | 0.00601 | -0.086 | 134.689
3.5 | 0.869 | 0.00634 | -0.087 | 137.09
4 | 0.928 | 0.00663 | -0.087 | 140.004
4.5 | 0.987 | 0.00707 | -0.088 | 139.683
5 | 1.045 | 0.00749 | -0.089 | 139.48
5.5 | 1.1 | 0.00797 | -0.09 | 138
6 | 1.153 | 0.00807 | -0.091 | 142.883
6.5 | 1.152 | 0.01494 | -0.088 | 77.12
7 | 1.194 | 0.01567 | -0.088 | 76.168
7.5 | 1.23 | 0.01649 | -0.089 | 74.579
8 | 1.26 | 0.01737 | -0.09 | 72.564
8.5 | 1.284 | 0.01828 | -0.091 | 70.235
9 | 1.3 | 0.01929 | -0.091 | 67.408
9.5 | 1.309 | 0.02036 | -0.092 | 64.279
10 | 1.309 | 0.02146 | -0.093 | 61.018
10.5 | 1.302 | 0.02265 | -0.093 | 57.484
11 | 1.287 | 0.02377 | -0.094 | 54.15
11.5 | 1.265 | 0.02503 | -0.095 | 50.541
12 | 1.236 | 0.02637 | -0.095 | 46.881
12.5 | 1.202 | 0.02798 | -0.096 | 42.943
13 | 1.162 | 0.02938 | -0.097 | 39.566
13.5 | 1.118 | 0.03135 | -0.097 | 35.672
14 | 1.072 | 0.03308 | -0.098 | 32.409
14.5 | 1.024 | 0.03522 | -0.098 | 29.067

## 50. Re 2M Mach 0.00 (2)
BIGFOIL.COM POLAR EXPORT
ah79k132
AH 79-K-132/20 |  |  |  | Cl Max: | 1.4152 | at alpha= | 15 | deg
XFOIL ncrit=9 |  |  |  | L/D Max: | 152.598 | at alpha= | 3.5 | deg
Re: | 2000000 |  |  | Cd Min: | 0.0042 | at alpha= | 0.5 | deg
Mach: | 0 |  |  | Cl=0 at alpha= | -3.7265 | deg
|  |  |  | @ Cl=0.1, Cd= | 0.0070863
|  |  |  | @ Cl=0.4, Cd= | 0.0042172
|  |  |  | @ Cl=0.6, Cd= | 0.0044661
alpha (deg) | Cl | Cd | Cm | Cl/Cd
-15 | -0.7845 | 0.04524 | -0.111 | -17.3408
-14.5 | -0.8469 | 0.0335 | -0.1146 | -25.2806
-14 | -0.8624 | 0.02906 | -0.1105 | -29.6765
-13.5 | -0.871 | 0.02579 | -0.1042 | -33.7728
-13 | -0.8573 | 0.02409 | -0.099 | -35.5874
-12.5 | -0.8375 | 0.02188 | -0.0948 | -38.277
-12 | -0.8036 | 0.0205 | -0.0924 | -39.2
-11.5 | -0.7677 | 0.01908 | -0.0901 | -40.2358
-11 | -0.7268 | 0.01793 | -0.0884 | -40.5354
-10.5 | -0.6854 | 0.01668 | -0.0867 | -41.0911
-10 | -0.6387 | 0.01589 | -0.0857 | -40.1951
-9.5 | -0.6007 | 0.01391 | -0.0834 | -43.1848
-9 | -0.5517 | 0.01317 | -0.0827 | -41.8907
-8.5 | -0.5018 | 0.01248 | -0.082 | -40.2083
-8 | -0.4511 | 0.01182 | -0.0814 | -38.1641
-7.5 | -0.3988 | 0.01139 | -0.0812 | -35.0132
-7 | -0.3509 | 0.01027 | -0.0801 | -34.1675
-6.5 | -0.2984 | 0.00974 | -0.0797 | -30.6366
-6 | -0.2452 | 0.0093 | -0.0795 | -26.3656
-5.5 | -0.1926 | 0.00873 | -0.0791 | -22.0619
-5 | -0.1388 | 0.00832 | -0.0789 | -16.6827
-4.5 | -0.0853 | 0.00792 | -0.0788 | -10.7702
-4 | -0.0303 | 0.00767 | -0.0788 | -3.9505
-3.5 | 0.0251 | 0.00743 | -0.079 | 3.3782
-3 | 0.0805 | 0.00716 | -0.0792 | 11.243
-2.5 | 0.1361 | 0.00695 | -0.0794 | 19.5827
-2 | 0.1917 | 0.00677 | -0.0796 | 28.3161
-1.5 | 0.2464 | 0.00642 | -0.0797 | 38.3801
-1 | 0.2989 | 0.00587 | -0.0795 | 50.9199
-0.5 | 0.346 | 0.00496 | -0.0785 | 69.7581
0 | 0.3923 | 0.00422 | -0.0768 | 92.9621
0.5 | 0.4475 | 0.0042 | -0.0767 | 106.5476
1 | 0.5042 | 0.00424 | -0.0771 | 118.9151
1.5 | 0.5591 | 0.0044 | -0.0769 | 127.0682
2 | 0.6148 | 0.00449 | -0.077 | 136.9265
2.5 | 0.6698 | 0.00462 | -0.0771 | 144.9784
3 | 0.7236 | 0.00483 | -0.077 | 149.8137
3.5 | 0.7752 | 0.00508 | -0.0765 | 152.5984
4 | 0.8245 | 0.00546 | -0.0756 | 151.0073
4.5 | 0.8738 | 0.00584 | -0.0748 | 149.6233
5 | 0.9215 | 0.00628 | -0.0736 | 146.7357
5.5 | 0.9693 | 0.00671 | -0.0726 | 144.456
6 | 1.0096 | 0.00735 | -0.0701 | 137.3605
7 | 1.0553 | 0.00979 | -0.059 | 107.7937
7.5 | 1.0625 | 0.01096 | -0.0505 | 96.9434
8 | 1.0578 | 0.01255 | -0.0404 | 84.2869
8.5 | 1.0768 | 0.01376 | -0.0355 | 78.2558
9.5 | 1.1207 | 0.01727 | -0.029 | 64.8929
10 | 1.1771 | 0.0187 | -0.0324 | 62.9465
10.5 | 1.2315 | 0.0208 | -0.0364 | 59.2067
12 | 1.3434 | 0.02724 | -0.0383 | 49.3172
12.5 | 1.3665 | 0.02954 | -0.0365 | 46.2593
13 | 1.3839 | 0.03231 | -0.0344 | 42.8319
13.5 | 1.3966 | 0.03555 | -0.0322 | 39.2855
14 | 1.4092 | 0.03908 | -0.0304 | 36.0594
14.5 | 1.414 | 0.04352 | -0.0285 | 32.4908
15 | 1.4152 | 0.04854 | -0.0269 | 29.1553
15.5 | 1.3876 | 0.05686 | -0.0248 | 24.4038
16 | 1.3834 | 0.06309 | -0.0242 | 21.9274
16.5 | 1.3826 | 0.06924 | -0.0243 | 19.9682
17 | 1.3939 | 0.07414 | -0.025 | 18.8009
17.5 | 1.3862 | 0.08154 | -0.0258 | 17.0002
18 | 1.3752 | 0.08958 | -0.0272 | 15.3516
18.5 | 1.3648 | 0.09781 | -0.0291 | 13.9536
19 | 1.3349 | 0.10898 | -0.0318 | 12.249
19.5 | 1.3122 | 0.11944 | -0.035 | 10.9863
20 | 1.2975 | 0.12915 | -0.0388 | 10.0465

## 51. Re 2M Mach 0.10 (1)
BIGFOIL.COM POLAR EXPORT
ah79k132
AH 79-K-132/20 |  |  |  | Cl Max: | 1.306 | at alpha= | 9.5 | deg
JavaFoil+Calcfoil stall+Eppler ext transition |  |  |  | L/D Max: | 142.352 | at alpha= | 6 | deg
Re: | 2000000 |  |  | Cd Min: | 0.00486 | at alpha= | -0.5 | deg
Mach: | 0.1 |  |  | Cl=0 at alpha= | -3.7417 | deg
|  |  |  | @ Cl=0.1, Cd= | 0.0066738
|  |  |  | @ Cl=0.4, Cd= | 0.004873
|  |  |  | @ Cl=0.6, Cd= | 0.0055073
alpha (deg) | Cl | Cd | Cm | Cl/Cd
-17 | -0.339 | 0.14263 | -0.026 | -2.376
-16.5 | -0.358 | 0.13614 | -0.026 | -2.626
-16 | -0.376 | 0.12854 | -0.026 | -2.928
-15.5 | -0.395 | 0.12245 | -0.027 | -3.225
-15 | -0.413 | 0.11667 | -0.027 | -3.54
-14.5 | -0.43 | 0.11035 | -0.026 | -3.899
-14 | -0.446 | 0.1048 | -0.027 | -4.258
-13.5 | -0.46 | 0.09952 | -0.026 | -4.627
-13 | -0.472 | 0.09453 | -0.025 | -4.994
-12.5 | -0.479 | 0.08944 | -0.025 | -5.359
-12 | -0.481 | 0.084 | -0.026 | -5.73
-11.5 | -0.48 | 0.07882 | -0.026 | -6.088
-11 | -0.475 | 0.07395 | -0.028 | -6.427
-10.5 | -0.467 | 0.06888 | -0.029 | -6.774
-10 | -0.454 | 0.06416 | -0.032 | -7.079
-9.5 | -0.438 | 0.05906 | -0.034 | -7.415
-9 | -0.418 | 0.054 | -0.037 | -7.741
-8.5 | -0.393 | 0.04971 | -0.039 | -7.912
-8 | -0.437 | 0.01098 | -0.066 | -39.775
-7.5 | -0.402 | 0.00991 | -0.068 | -40.54
-7 | -0.36 | 0.00945 | -0.07 | -38.099
-6.5 | -0.311 | 0.00906 | -0.07 | -34.345
-6 | -0.259 | 0.00797 | -0.071 | -32.522
-5.5 | -0.205 | 0.00769 | -0.072 | -26.652
-5 | -0.148 | 0.00748 | -0.073 | -19.832
-4.5 | -0.09 | 0.00729 | -0.074 | -12.378
-4 | -0.031 | 0.00711 | -0.074 | -4.357
-3.5 | 0.029 | 0.00684 | -0.075 | 4.241
-3 | 0.089 | 0.00669 | -0.076 | 13.374
-2.5 | 0.15 | 0.0066 | -0.077 | 22.761
-2 | 0.211 | 0.00643 | -0.078 | 32.828
-1.5 | 0.272 | 0.00639 | -0.079 | 42.584
-1 | 0.333 | 0.00647 | -0.079 | 51.432
-0.5 | 0.394 | 0.00486 | -0.08 | 80.921
0 | 0.454 | 0.00499 | -0.081 | 90.998
0.5 | 0.515 | 0.00518 | -0.082 | 99.416
1 | 0.574 | 0.00536 | -0.083 | 106.977
1.5 | 0.634 | 0.0057 | -0.084 | 111.335
2 | 0.694 | 0.00598 | -0.085 | 116.106
2.5 | 0.754 | 0.00573 | -0.085 | 131.67
3 | 0.814 | 0.00605 | -0.086 | 134.514
3.5 | 0.873 | 0.00639 | -0.087 | 136.771
4 | 0.933 | 0.00668 | -0.088 | 139.608
4.5 | 0.992 | 0.0071 | -0.089 | 139.591
5 | 1.05 | 0.00754 | -0.09 | 139.313
5.5 | 1.106 | 0.00803 | -0.09 | 137.697
6 | 1.158 | 0.00813 | -0.091 | 142.352
6.5 | 1.157 | 0.01506 | -0.088 | 76.834
7 | 1.198 | 0.0158 | -0.089 | 75.839
7.5 | 1.234 | 0.01664 | -0.09 | 74.133
8 | 1.263 | 0.01754 | -0.09 | 72.038
8.5 | 1.285 | 0.01847 | -0.091 | 69.588
9 | 1.3 | 0.01949 | -0.092 | 66.703
9.5 | 1.306 | 0.0206 | -0.092 | 63.403
10 | 1.304 | 0.02175 | -0.093 | 59.941
10.5 | 1.292 | 0.02294 | -0.094 | 56.331
11 | 1.273 | 0.02407 | -0.095 | 52.893
11.5 | 1.246 | 0.02542 | -0.095 | 49.016
12 | 1.212 | 0.0268 | -0.096 | 45.222
12.5 | 1.171 | 0.02846 | -0.096 | 41.161
13 | 1.126 | 0.0301 | -0.097 | 37.408
13.5 | 1.076 | 0.0319 | -0.098 | 33.729
14 | 1.024 | 0.03396 | -0.098 | 30.142
14.5 | 0.97 | 0.03581 | -0.099 | 27.08

## 52. Re 2M Mach 0.10 (2)
BIGFOIL.COM POLAR EXPORT
ah79k132
AH 79-K-132/20 |  |  |  | Cl Max: | 1.4031 | at alpha= | 14.5 | deg
XFOIL ncrit=9 |  |  |  | L/D Max: | 152.544 | at alpha= | 3.5 | deg
Re: | 2000000 |  |  | Cd Min: | 0.00421 | at alpha= | 0.5 | deg
Mach: | 0.1 |  |  | Cl=0 at alpha= | -3.7271 | deg
|  |  |  | @ Cl=0.1, Cd= | 0.0070988
|  |  |  | @ Cl=0.4, Cd= | 0.004219
|  |  |  | @ Cl=0.6, Cd= | 0.0044704
alpha (deg) | Cl | Cd | Cm | Cl/Cd
-17.5 | -0.3701 | 0.18598 | -0.0408 | -1.99
-17 | -0.3532 | 0.17974 | -0.0443 | -1.9651
-16.5 | -0.3379 | 0.17344 | -0.0475 | -1.9482
-16 | -0.3232 | 0.16571 | -0.0511 | -1.9504
-15.5 | -0.3093 | 0.15855 | -0.0545 | -1.9508
-15 | -0.2961 | 0.15155 | -0.0576 | -1.9538
-14 | -0.7661 | 0.0378 | -0.1162 | -20.2672
-13.5 | -0.8083 | 0.03053 | -0.1127 | -26.4756
-13 | -0.8066 | 0.02765 | -0.1079 | -29.1718
-12.5 | -0.8157 | 0.0244 | -0.1001 | -33.4303
-12 | -0.7904 | 0.02244 | -0.0966 | -35.2228
-11.5 | -0.7608 | 0.02055 | -0.0935 | -37.0219
-11 | -0.7247 | 0.01894 | -0.091 | -38.2629
-10.5 | -0.6865 | 0.01734 | -0.0888 | -39.5905
-10 | -0.6417 | 0.01628 | -0.0873 | -39.4165
-9.5 | -0.6014 | 0.01454 | -0.0852 | -41.3618
-9 | -0.5545 | 0.01347 | -0.084 | -41.1656
-8.5 | -0.5044 | 0.01273 | -0.0832 | -39.6229
-8 | -0.4538 | 0.01201 | -0.0825 | -37.7852
-7.5 | -0.4015 | 0.01151 | -0.0821 | -34.8827
-7 | -0.3529 | 0.01039 | -0.0809 | -33.9654
-6.5 | -0.3002 | 0.00982 | -0.0805 | -30.5703
-6 | -0.2467 | 0.00935 | -0.0802 | -26.385
-5.5 | -0.1937 | 0.00879 | -0.0798 | -22.0364
-5 | -0.1397 | 0.00835 | -0.0795 | -16.7305
-4.5 | -0.0856 | 0.00797 | -0.0793 | -10.7403
-4 | -0.0304 | 0.00769 | -0.0794 | -3.9532
-3.5 | 0.0253 | 0.00744 | -0.0795 | 3.4005
-3 | 0.081 | 0.00717 | -0.0796 | 11.2971
-2.5 | 0.137 | 0.00696 | -0.0798 | 19.6839
-2 | 0.1929 | 0.00678 | -0.08 | 28.4513
-1.5 | 0.248 | 0.00644 | -0.0801 | 38.5093
-1 | 0.3009 | 0.0059 | -0.08 | 51
-0.5 | 0.3484 | 0.00498 | -0.0789 | 69.9598
0 | 0.3947 | 0.00422 | -0.0772 | 93.5308
0.5 | 0.4501 | 0.00421 | -0.0771 | 106.9121
1 | 0.5071 | 0.00425 | -0.0775 | 119.3176
1.5 | 0.5624 | 0.00441 | -0.0773 | 127.5283
2 | 0.6184 | 0.0045 | -0.0774 | 137.4222
2.5 | 0.6736 | 0.00464 | -0.0775 | 145.1724
3 | 0.7278 | 0.00485 | -0.0773 | 150.0619
3.5 | 0.7795 | 0.00511 | -0.0768 | 152.544
4 | 0.829 | 0.00549 | -0.0758 | 151.0018
4.5 | 0.8787 | 0.00587 | -0.075 | 149.6934
5.5 | 0.9744 | 0.00675 | -0.0727 | 144.3556
6 | 1.0145 | 0.00741 | -0.0701 | 136.9096
6.5 | 1.0429 | 0.00848 | -0.0654 | 122.9835
7 | 1.0579 | 0.00988 | -0.0584 | 107.0749
7.5 | 1.0623 | 0.01106 | -0.0492 | 96.0488
8 | 1.0563 | 0.01275 | -0.0391 | 82.8471
8.5 | 1.076 | 0.01408 | -0.0345 | 76.4205
9 | 1.0899 | 0.016 | -0.0298 | 68.1188
9.5 | 1.1228 | 0.01765 | -0.0285 | 63.6147
10 | 1.1804 | 0.01915 | -0.0322 | 61.6397
10.5 | 1.2344 | 0.02132 | -0.036 | 57.8987
11.5 | 1.3193 | 0.02569 | -0.0391 | 51.3546
12 | 1.3409 | 0.02817 | -0.0371 | 47.6003
12.5 | 1.3628 | 0.03061 | -0.0352 | 44.5214
13 | 1.3786 | 0.03358 | -0.033 | 41.0542
13.5 | 1.3903 | 0.03711 | -0.0308 | 37.4643
14 | 1.4007 | 0.04096 | -0.029 | 34.1968
14.5 | 1.4031 | 0.04581 | -0.0271 | 30.6287
15 | 1.3996 | 0.05147 | -0.0255 | 27.1925
15.5 | 1.3792 | 0.05924 | -0.024 | 23.2816
16 | 1.3734 | 0.06583 | -0.0235 | 20.8628
16.5 | 1.3695 | 0.07248 | -0.0237 | 18.8949
17 | 1.3757 | 0.07819 | -0.0246 | 17.5943
17.5 | 1.3633 | 0.08642 | -0.0257 | 15.7753
18 | 1.3487 | 0.09515 | -0.0275 | 14.1745
18.5 | 1.3332 | 0.10436 | -0.0298 | 12.775
19 | 1.3029 | 0.11584 | -0.033 | 11.2474
19.5 | 1.278 | 0.12705 | -0.037 | 10.059

## 53. Re 2M Mach 0.25 (1)
BIGFOIL.COM POLAR EXPORT
ah79k132
AH 79-K-132/20 |  |  |  | Cl Max: | 1.289 | at alpha= | 8.5 | deg
JavaFoil+Calcfoil stall+Eppler ext transition |  |  |  | L/D Max: | 142.664 | at alpha= | 5.5 | deg
Re: | 2000000 |  |  | Cd Min: | 0.00506 | at alpha= | 0 | deg
Mach: | 0.25 |  |  | Cl=0 at alpha= | -3.7419 | deg
|  |  |  | @ Cl=0.1, Cd= | 0.0067406
|  |  |  | @ Cl=0.4, Cd= | 0.0065948
|  |  |  | @ Cl=0.6, Cd= | 0.0055407
alpha (deg) | Cl | Cd | Cm | Cl/Cd
-15 | -0.066 | 0.11891 | -0.029 | -0.553
-14.5 | -0.063 | 0.11697 | -0.029 | -0.537
-14 | -0.179 | 0.11045 | -0.029 | -1.619
-13.5 | -0.235 | 0.10302 | -0.029 | -2.284
-13 | -0.283 | 0.09663 | -0.029 | -2.931
-12.5 | -0.322 | 0.09158 | -0.029 | -3.517
-12 | -0.351 | 0.08639 | -0.029 | -4.064
-11.5 | -0.374 | 0.08135 | -0.029 | -4.602
-11 | -0.391 | 0.077 | -0.028 | -5.082
-10.5 | -0.402 | 0.07266 | -0.027 | -5.526
-10 | -0.405 | 0.06796 | -0.026 | -5.961
-9.5 | -0.402 | 0.06343 | -0.028 | -6.339
-9 | -0.393 | 0.05837 | -0.032 | -6.731
-8.5 | -0.377 | 0.05366 | -0.035 | -7.029
-8 | -0.356 | 0.04815 | -0.04 | -7.401
-7.5 | -0.335 | 0.03909 | -0.048 | -8.561
-7 | -0.358 | 0.00983 | -0.071 | -36.433
-6.5 | -0.315 | 0.0093 | -0.072 | -33.826
-6 | -0.264 | 0.00899 | -0.073 | -29.307
-5.5 | -0.209 | 0.00788 | -0.074 | -26.528
-5 | -0.152 | 0.00758 | -0.075 | -20.012
-4.5 | -0.092 | 0.00738 | -0.076 | -12.535
-4 | -0.032 | 0.00719 | -0.076 | -4.421
-3.5 | 0.03 | 0.00701 | -0.077 | 4.246
-3 | 0.092 | 0.00676 | -0.078 | 13.594
-2.5 | 0.154 | 0.00661 | -0.079 | 23.345
-2 | 0.217 | 0.00643 | -0.08 | 33.736
-1.5 | 0.28 | 0.00648 | -0.081 | 43.169
-1 | 0.342 | 0.00652 | -0.082 | 52.509
-0.5 | 0.404 | 0.0066 | -0.083 | 61.24
0 | 0.467 | 0.00506 | -0.083 | 92.169
0.5 | 0.529 | 0.00527 | -0.084 | 100.358
1 | 0.59 | 0.00548 | -0.085 | 107.583
1.5 | 0.651 | 0.00585 | -0.086 | 111.367
2 | 0.713 | 0.00561 | -0.087 | 127.05
2.5 | 0.775 | 0.00587 | -0.088 | 132.06
3 | 0.836 | 0.00622 | -0.089 | 134.358
3.5 | 0.897 | 0.00659 | -0.089 | 136.175
4 | 0.958 | 0.00692 | -0.09 | 138.55
4.5 | 1.019 | 0.00739 | -0.091 | 137.845
5 | 1.079 | 0.00786 | -0.092 | 137.244
5.5 | 1.135 | 0.00795 | -0.093 | 142.664
6 | 1.139 | 0.01498 | -0.09 | 76.069
6.5 | 1.184 | 0.01574 | -0.09 | 75.221
7 | 1.223 | 0.01659 | -0.091 | 73.728
7.5 | 1.254 | 0.01751 | -0.092 | 71.633
8 | 1.277 | 0.01851 | -0.093 | 68.988
8.5 | 1.289 | 0.01958 | -0.093 | 65.848
9 | 1.289 | 0.02073 | -0.094 | 62.195
9.5 | 1.276 | 0.02194 | -0.095 | 58.169
10 | 1.249 | 0.02331 | -0.096 | 53.599
10.5 | 1.207 | 0.02468 | -0.096 | 48.925
11 | 1.151 | 0.02603 | -0.097 | 44.23
11.5 | 1.081 | 0.0276 | -0.098 | 39.179
12 | 0.999 | 0.02926 | -0.098 | 34.132
12.5 | 0.905 | 0.03105 | -0.099 | 29.149
13 | 0.803 | 0.03337 | -0.099 | 24.057
13.5 | 0.693 | 0.03565 | -0.1 | 19.449

## 54. Re 2M Mach 0.25 (2)
BIGFOIL.COM POLAR EXPORT
ah79k132
AH 79-K-132/20 |  |  |  | Cl Max: | 1.2437 | at alpha= | 10.5 | deg
XFOIL ncrit=9 |  |  |  | L/D Max: | 152.757 | at alpha= | 3.5 | deg
Re: | 2000000 |  |  | Cd Min: | 0.00426 | at alpha= | 0.5 | deg
Mach: | 0.25 |  |  | Cl=0 at alpha= | -3.7277 | deg
|  |  |  | @ Cl=0.1, Cd= | 0.007181
|  |  |  | @ Cl=0.4, Cd= | 0.004429
|  |  |  | @ Cl=0.6, Cd= | 0.0045073
alpha (deg) | Cl | Cd | Cm | Cl/Cd
-15 | -0.2916 | 0.15434 | -0.0582 | -1.8893
-14.5 | -0.2783 | 0.14694 | -0.0615 | -1.894
-14 | -0.2676 | 0.13876 | -0.0649 | -1.9285
-13.5 | -0.2579 | 0.13175 | -0.0679 | -1.9575
-12.5 | -0.2503 | 0.11299 | -0.0753 | -2.2152
-12 | -0.2521 | 0.10283 | -0.0798 | -2.4516
-11.5 | -0.3391 | 0.07689 | -0.0925 | -4.4102
-11 | -0.4135 | 0.05562 | -0.1099 | -7.4344
-10.5 | -0.516 | 0.04 | -0.1123 | -12.9
-10 | -0.5944 | 0.02519 | -0.1031 | -23.5967
-9.5 | -0.5815 | 0.0206 | -0.098 | -28.2282
-9 | -0.5489 | 0.01775 | -0.0944 | -30.9239
-8.5 | -0.5154 | 0.01468 | -0.0907 | -35.109
-8 | -0.4645 | 0.01364 | -0.0892 | -34.0543
-7.5 | -0.4137 | 0.01249 | -0.0877 | -33.1225
-7 | -0.3602 | 0.01163 | -0.0866 | -30.9716
-6.5 | -0.3099 | 0.01035 | -0.085 | -29.942
-6 | -0.2547 | 0.00974 | -0.0843 | -26.1499
-5.5 | -0.1989 | 0.00921 | -0.0836 | -21.5961
-5 | -0.1443 | 0.00857 | -0.0828 | -16.8378
-4.5 | -0.0881 | 0.00818 | -0.0824 | -10.7702
-4 | -0.0312 | 0.00781 | -0.0822 | -3.9949
-3.5 | 0.0261 | 0.00751 | -0.0822 | 3.4754
-3 | 0.0838 | 0.00724 | -0.0822 | 11.5746
-2.5 | 0.1415 | 0.00703 | -0.0823 | 20.128
-2 | 0.1995 | 0.00682 | -0.0825 | 29.2522
-1.5 | 0.257 | 0.00655 | -0.0826 | 39.2366
-1 | 0.3118 | 0.00605 | -0.0824 | 51.5372
-0.5 | 0.3617 | 0.00517 | -0.0815 | 69.9613
0 | 0.4077 | 0.00428 | -0.0795 | 95.257
0.5 | 0.4647 | 0.00426 | -0.0793 | 109.0845
1 | 0.5232 | 0.00431 | -0.0795 | 121.3921
1.5 | 0.5805 | 0.00447 | -0.0794 | 129.8658
2 | 0.638 | 0.00458 | -0.0794 | 139.3013
2.5 | 0.6947 | 0.00473 | -0.0794 | 146.871
3 | 0.7498 | 0.00498 | -0.079 | 150.5622
3.5 | 0.8035 | 0.00526 | -0.0784 | 152.7567
4 | 0.8538 | 0.00566 | -0.0772 | 150.8481
4.5 | 0.9045 | 0.00606 | -0.076 | 149.2574
5 | 0.9526 | 0.00654 | -0.0744 | 145.6575
5.5 | 1.0007 | 0.00703 | -0.0728 | 142.3471
6 | 1.0394 | 0.00774 | -0.0695 | 134.2894
6.5 | 1.0637 | 0.00886 | -0.0636 | 120.0564
7 | 1.0659 | 0.01022 | -0.0535 | 104.2955
7.5 | 1.061 | 0.01175 | -0.0429 | 90.2979
8.5 | 1.0757 | 0.01578 | -0.03 | 68.1686
9 | 1.093 | 0.01797 | -0.0259 | 60.8236
9.5 | 1.1379 | 0.01975 | -0.0267 | 57.6152
10 | 1.1945 | 0.02177 | -0.0302 | 54.8691
10.5 | 1.2437 | 0.02449 | -0.0332 | 50.784

## 55. Re 2M Mach 0.50 (1)
BIGFOIL.COM POLAR EXPORT
ah79k132
AH 79-K-132/20 |  |  |  | Cl Max: | 1.296 | at alpha= | 20 | deg
JavaFoil+Calcfoil stall+Eppler ext transition |  |  |  | L/D Max: | 130.074 | at alpha= | 2.5 | deg
Re: | 2000000 |  |  | Cd Min: | 0.00492 | at alpha= | 0 | deg
Mach: | 0.5 |  |  | Cl=0 at alpha= | -3.7426 | deg
|  |  |  | @ Cl=0.1, Cd= | 0.0070584
|  |  |  | @ Cl=0.4, Cd= | 0.0067703
|  |  |  | @ Cl=0.6, Cd= | 0.0052684
alpha (deg) | Cl | Cd | Cm | Cl/Cd
-20 | -0.893 | 0.17665 | -0.033 | -5.055
-19.5 | -0.866 | 0.17086 | -0.033 | -5.071
-19 | -0.84 | 0.19069 | -0.034 | -4.404
-18.5 | -0.813 | 0.16179 | -0.034 | -5.026
-18 | -0.787 | 0.16056 | -0.034 | -4.899
-17.5 | -0.758 | 0.15254 | -0.034 | -4.969
-17 | -0.73 | 0.14886 | -0.033 | -4.907
-16.5 | -0.703 | 0.1448 | -0.034 | -4.858
-16 | -0.677 | 0.13651 | -0.034 | -4.956
-15.5 | -0.649 | 0.13239 | -0.035 | -4.906
-15 | -0.622 | 0.12948 | -0.035 | -4.802
-14.5 | -0.593 | 0.12409 | -0.033 | -4.783
-14 | -0.566 | 0.11807 | -0.034 | -4.796
-13.5 | -0.539 | 0.11653 | -0.034 | -4.626
-13 | -0.512 | 0.1126 | -0.035 | -4.546
-12.5 | -0.485 | 0.10909 | -0.035 | -4.441
-12 | -0.456 | 0.10186 | -0.033 | -4.479
-11.5 | -0.429 | 0.10056 | -0.034 | -4.264
-11 | -0.401 | 0.09473 | -0.034 | -4.238
-10.5 | -0.374 | 0.09179 | -0.035 | -4.075
-10 | -0.346 | 0.08523 | -0.034 | -4.06
-9.5 | -0.319 | 0.07166 | -0.034 | -4.446
-9 | -0.291 | 0.06368 | -0.035 | -4.572
-8.5 | -0.263 | 0.07062 | -0.033 | -3.727
-8 | -0.236 | 0.05828 | -0.035 | -4.047
-7.5 | -0.209 | 0.05187 | -0.038 | -4.023
-7 | -0.182 | 0.04561 | -0.044 | -3.992
-6.5 | -0.153 | 0.04686 | -0.036 | -3.263
-6 | -0.2 | 0.04386 | -0.035 | -4.554
-5.5 | -0.212 | 0.00991 | -0.081 | -21.441
-5 | -0.163 | 0.00917 | -0.084 | -17.79
-4.5 | -0.101 | 0.00876 | -0.085 | -11.567
-4 | -0.035 | 0.00754 | -0.086 | -4.658
-3.5 | 0.033 | 0.00734 | -0.086 | 4.507
-3 | 0.102 | 0.00705 | -0.087 | 14.516
-2.5 | 0.172 | 0.00685 | -0.088 | 25.116
-2 | 0.242 | 0.00682 | -0.089 | 35.477
-1.5 | 0.313 | 0.0068 | -0.09 | 46.01
-1 | 0.382 | 0.00685 | -0.091 | 55.86
-0.5 | 0.452 | 0.00654 | -0.092 | 69.109
0 | 0.522 | 0.00492 | -0.093 | 106.117
0.5 | 0.591 | 0.00522 | -0.094 | 113.293
1 | 0.658 | 0.00558 | -0.095 | 117.938
1.5 | 0.727 | 0.0059 | -0.096 | 123.246
2 | 0.796 | 0.00621 | -0.097 | 128.123
2.5 | 0.864 | 0.00665 | -0.098 | 130.074
3 | 0.897 | 0.00788 | -0.095 | 113.788
3.5 | 0.962 | 0.00847 | -0.096 | 113.556
4 | 1.026 | 0.00909 | -0.097 | 112.861
4.5 | 1.09 | 0.00966 | -0.097 | 112.798
5 | 1.153 | 0.01043 | -0.098 | 110.468
5.5 | 1.206 | 0.01629 | -0.099 | 74.042
6 | 1.253 | 0.01814 | -0.1 | 69.08
6.5 | 1.284 | 0.01936 | -0.101 | 66.288
7 | 1.286 | 0.02083 | -0.101 | 61.758
7.5 | 1.224 | 0.0225 | -0.102 | 54.41
8 | 0.766 | 0.02411 | -0.103 | 31.765
8.5 | 0.797 | 0.02604 | -0.104 | 30.603
9 | 0.828 | 0.02735 | -0.105 | 30.287
9.5 | 0.859 | 0.03 | -0.105 | 28.619
10 | 0.753 | 0.07342 | -0.047 | 10.253
10.5 | 0.918 | 0.03432 | -0.106 | 26.75
11 | 0.806 | 0.08669 | -0.048 | 9.303
11.5 | 0.833 | 0.09641 | -0.05 | 8.643
12 | 0.861 | 0.10174 | -0.053 | 8.46
12.5 | 0.888 | 0.10588 | -0.055 | 8.384
13 | 0.914 | 0.11131 | -0.056 | 8.215
13.5 | 0.943 | 0.11763 | -0.061 | 8.021
14 | 0.969 | 0.12176 | -0.06 | 7.957
14.5 | 0.995 | 0.12497 | -0.061 | 7.963
15 | 1.022 | 0.13155 | -0.062 | 7.768
15.5 | 1.052 | 0.13749 | -0.068 | 7.653
16 | 1.076 | 0.14237 | -0.066 | 7.561
16.5 | 1.104 | 0.14572 | -0.068 | 7.573
17 | 1.146 | 0.15278 | -0.08 | 7.503
17.5 | 1.164 | 0.15794 | -0.076 | 7.369
18 | 1.188 | 0.1626 | -0.076 | 7.307
18.5 | 1.214 | 0.1673 | -0.076 | 7.258
19 | 1.241 | 0.17164 | -0.078 | 7.231
19.5 | 1.273 | 0.17686 | -0.082 | 7.197
20 | 1.296 | 0.17868 | -0.081 | 7.254

## 56. Re 2M Mach 0.50 (2)
BIGFOIL.COM POLAR EXPORT
ah79k132
AH 79-K-132/20 |  |  |  | Cl Max: | 1.2296 | at alpha= | 11 | deg
XFOIL ncrit=9 |  |  |  | L/D Max: | 150.199 | at alpha= | 3.5 | deg
Re: | 2000000 |  |  | Cd Min: | 0.00448 | at alpha= | 0.5 | deg
Mach: | 0.5 |  |  | Cl=0 at alpha= | -3.7384 | deg
|  |  |  | @ Cl=0.1, Cd= | 0.0076664
|  |  |  | @ Cl=0.4, Cd= | 0.0061724
|  |  |  | @ Cl=0.6, Cd= | 0.0045941
alpha (deg) | Cl | Cd | Cm | Cl/Cd
-20 | -0.5049 | 0.24396 | -0.0144 | -2.0696
-19.5 | -0.4809 | 0.23538 | -0.0199 | -2.0431
-19 | -0.4574 | 0.22734 | -0.025 | -2.012
-18.5 | -0.4342 | 0.21916 | -0.0302 | -1.9812
-18 | -0.4123 | 0.21127 | -0.0348 | -1.9515
-17.5 | -0.3891 | 0.20465 | -0.0393 | -1.9013
-17 | -0.3666 | 0.19717 | -0.0438 | -1.8593
-16.5 | -0.3438 | 0.18904 | -0.0485 | -1.8187
-16 | -0.3225 | 0.181 | -0.0531 | -1.7818
-15.5 | -0.3016 | 0.17315 | -0.0575 | -1.7418
-15 | -0.2808 | 0.16552 | -0.0618 | -1.6965
-14.5 | -0.2599 | 0.15763 | -0.0664 | -1.6488
-14 | -0.1558 | 0.13076 | -0.0671 | -1.1915
-13.5 | -0.2247 | 0.14235 | -0.0738 | -1.5785
-13 | -0.212 | 0.13363 | -0.0777 | -1.5865
-12.5 | -0.1971 | 0.12563 | -0.0813 | -1.5689
-12 | -0.1843 | 0.11771 | -0.085 | -1.5657
-11.5 | -0.1708 | 0.11063 | -0.0886 | -1.5439
-11 | -0.1626 | 0.1021 | -0.0926 | -1.5926
-10.5 | -0.151 | 0.09482 | -0.0963 | -1.5925
-10 | -0.1457 | 0.08653 | -0.1005 | -1.6838
-9.5 | -0.1368 | 0.07923 | -0.1046 | -1.7266
-9 | -0.1378 | 0.07045 | -0.1096 | -1.956
-8.5 | -0.1436 | 0.06114 | -0.1159 | -2.3487
-8 | -0.1625 | 0.05046 | -0.1255 | -3.2204
-7.5 | -0.1937 | 0.04233 | -0.1271 | -4.576
-7 | -0.2265 | 0.03478 | -0.1224 | -6.5124
-6.5 | -0.2513 | 0.02555 | -0.1159 | -9.8356
-6 | -0.2612 | 0.01608 | -0.1081 | -16.2438
-5.5 | -0.2181 | 0.01219 | -0.1035 | -17.8917
-5 | -0.1596 | 0.01032 | -0.1002 | -15.4651
-4.5 | -0.0988 | 0.00911 | -0.0976 | -10.8452
-4 | -0.0339 | 0.00848 | -0.0959 | -3.9976
-3.5 | 0.0309 | 0.00799 | -0.0947 | 3.8673
-3 | 0.0971 | 0.00768 | -0.0941 | 12.6432
-2.5 | 0.1634 | 0.00737 | -0.0936 | 22.171
-2 | 0.2297 | 0.00711 | -0.0934 | 32.3066
-1.5 | 0.2958 | 0.0069 | -0.0934 | 42.8696
-1 | 0.3607 | 0.00657 | -0.0933 | 54.9011
-0.5 | 0.421 | 0.00596 | -0.0926 | 70.6376
0 | 0.4683 | 0.00464 | -0.0898 | 100.9267
0.5 | 0.5293 | 0.00448 | -0.0886 | 118.1473
1 | 0.5957 | 0.00458 | -0.0887 | 130.0655
1.5 | 0.6597 | 0.00479 | -0.0881 | 137.7244
2 | 0.7234 | 0.00503 | -0.0876 | 143.8171
2.5 | 0.7853 | 0.00529 | -0.0868 | 148.4499
3.5 | 0.9042 | 0.00602 | -0.0839 | 150.1993
4 | 0.9582 | 0.0065 | -0.0814 | 147.4154
4.5 | 1.009 | 0.00704 | -0.0782 | 143.3239
5 | 1.0529 | 0.00773 | -0.0737 | 136.2096
5.5 | 1.0917 | 0.00846 | -0.0682 | 129.0426
6.5 | 1.0948 | 0.01185 | -0.047 | 92.3882
7 | 1.0888 | 0.01437 | -0.0371 | 75.769
7.5 | 1.0891 | 0.017 | -0.0289 | 64.0647
8 | 1.0736 | 0.02094 | -0.0207 | 51.2703
8.5 | 1.0976 | 0.02363 | -0.0171 | 46.4494
9 | 1.126 | 0.02719 | -0.0156 | 41.4123
9.5 | 1.1667 | 0.03071 | -0.0157 | 37.9909
10 | 1.2006 | 0.03525 | -0.0162 | 34.0596
10.5 | 1.2212 | 0.04141 | -0.0171 | 29.4905
11 | 1.2296 | 0.04864 | -0.0176 | 25.2796
13 | 1.1755 | 0.08257 | -0.0148 | 14.2364
13.5 | 1.1481 | 0.09342 | -0.0167 | 12.2897
14 | 1.1174 | 0.10535 | -0.0203 | 10.6065
14.5 | 1.0868 | 0.11795 | -0.0251 | 9.2141
15 | 1.0598 | 0.13109 | -0.0313 | 8.0845
15.5 | 1.0346 | 0.14498 | -0.0387 | 7.1362
16 | 1.0144 | 0.1593 | -0.0469 | 6.3679

## 57. Re 3M Mach 0.00 (1)
BIGFOIL.COM POLAR EXPORT
ah79k132
AH 79-K-132/20 |  |  |  | Cl Max: | 1.311 | at alpha= | 10 | deg
JavaFoil+Calcfoil stall+Eppler ext transition |  |  |  | L/D Max: | 143.024 | at alpha= | 5 | deg
Re: | 3000000 |  |  | Cd Min: | 0.00488 | at alpha= | -0.5 | deg
Mach: | 0 |  |  | Cl=0 at alpha= | -3.7417 | deg
|  |  |  | @ Cl=0.1, Cd= | 0.0062372
|  |  |  | @ Cl=0.4, Cd= | 0.0048987
|  |  |  | @ Cl=0.6, Cd= | 0.0054463
alpha (deg) | Cl | Cd | Cm | Cl/Cd
-17.5 | -0.367 | 0.14239 | -0.027 | -2.575
-17 | -0.383 | 0.13515 | -0.027 | -2.834
-16.5 | -0.4 | 0.12864 | -0.027 | -3.106
-16 | -0.416 | 0.12319 | -0.027 | -3.376
-15.5 | -0.432 | 0.11698 | -0.028 | -3.692
-15 | -0.447 | 0.1113 | -0.028 | -4.017
-14.5 | -0.461 | 0.10543 | -0.028 | -4.375
-14 | -0.474 | 0.10002 | -0.028 | -4.741
-13.5 | -0.485 | 0.09533 | -0.028 | -5.091
-13 | -0.494 | 0.09007 | -0.029 | -5.484
-12.5 | -0.498 | 0.08507 | -0.029 | -5.858
-12 | -0.498 | 0.07995 | -0.029 | -6.224
-11.5 | -0.494 | 0.07498 | -0.031 | -6.587
-11 | -0.487 | 0.06966 | -0.032 | -6.992
-10.5 | -0.477 | 0.06464 | -0.034 | -7.376
-10 | -0.462 | 0.06006 | -0.036 | -7.699
-9.5 | -0.445 | 0.05514 | -0.038 | -8.066
-9 | -0.426 | 0.04854 | -0.042 | -8.768
-8.5 | -0.474 | 0.01066 | -0.065 | -44.477
-8 | -0.443 | 0.00961 | -0.067 | -46.084
-7.5 | -0.405 | 0.0091 | -0.068 | -44.532
-7 | -0.36 | 0.00876 | -0.069 | -41.064
-6.5 | -0.311 | 0.00761 | -0.07 | -40.778
-6 | -0.258 | 0.00734 | -0.071 | -35.236
-5.5 | -0.204 | 0.00715 | -0.072 | -28.543
-5 | -0.148 | 0.00695 | -0.072 | -21.242
-4.5 | -0.09 | 0.00677 | -0.073 | -13.272
-4 | -0.031 | 0.0066 | -0.074 | -4.673
-3.5 | 0.029 | 0.00634 | -0.075 | 4.555
-3 | 0.089 | 0.00625 | -0.076 | 14.245
-2.5 | 0.149 | 0.00618 | -0.077 | 24.171
-2 | 0.21 | 0.00614 | -0.077 | 34.192
-1.5 | 0.271 | 0.0062 | -0.078 | 43.699
-1 | 0.331 | 0.0062 | -0.079 | 53.389
-0.5 | 0.392 | 0.00488 | -0.08 | 80.221
0 | 0.452 | 0.00502 | -0.081 | 90.037
0.5 | 0.512 | 0.00516 | -0.082 | 99.282
1 | 0.571 | 0.00534 | -0.082 | 106.919
1.5 | 0.631 | 0.00556 | -0.083 | 113.461
2 | 0.691 | 0.00585 | -0.084 | 118.009
2.5 | 0.75 | 0.00616 | -0.085 | 121.852
3 | 0.81 | 0.00596 | -0.086 | 135.77
3.5 | 0.869 | 0.0063 | -0.087 | 137.998
4 | 0.928 | 0.00664 | -0.087 | 139.86
4.5 | 0.987 | 0.00697 | -0.088 | 141.563
5 | 1.045 | 0.00731 | -0.089 | 143.024
5.5 | 1.1 | 0.00776 | -0.09 | 141.779
6 | 1.153 | 0.00844 | -0.091 | 136.63
6.5 | 1.154 | 0.01398 | -0.088 | 82.517
7 | 1.195 | 0.01466 | -0.088 | 81.522
7.5 | 1.231 | 0.01543 | -0.089 | 79.808
8 | 1.262 | 0.01624 | -0.09 | 77.664
8.5 | 1.285 | 0.01709 | -0.091 | 75.188
9 | 1.301 | 0.01803 | -0.091 | 72.199
9.5 | 1.31 | 0.01904 | -0.092 | 68.822
10 | 1.311 | 0.02006 | -0.093 | 65.33
10.5 | 1.303 | 0.02119 | -0.093 | 61.515
11 | 1.289 | 0.02223 | -0.094 | 57.957
11.5 | 1.266 | 0.02342 | -0.095 | 54.068
12 | 1.238 | 0.02466 | -0.096 | 50.181
12.5 | 1.203 | 0.02616 | -0.096 | 45.997
13 | 1.164 | 0.02748 | -0.097 | 42.365
13.5 | 1.121 | 0.02921 | -0.097 | 38.373
14 | 1.075 | 0.0308 | -0.098 | 34.897
14.5 | 1.026 | 0.03266 | -0.099 | 31.431
15 | 0.977 | 0.03449 | -0.099 | 28.335

## 58. Re 3M Mach 0.00 (2)
BIGFOIL.COM POLAR EXPORT
ah79k132
AH 79-K-132/20 |  |  |  | Cl Max: | 1.5205 | at alpha= | 17 | deg
XFOIL ncrit=9 |  |  |  | L/D Max: | 162.78 | at alpha= | 3 | deg
Re: | 3000000 |  |  | Cd Min: | 0.00369 | at alpha= | 1 | deg
Mach: | 0 |  |  | Cl=0 at alpha= | -3.7265 | deg
|  |  |  | @ Cl=0.1, Cd= | 0.0063158
|  |  |  | @ Cl=0.4, Cd= | 0.0042711
|  |  |  | @ Cl=0.6, Cd= | 0.0039169
alpha (deg) | Cl | Cd | Cm | Cl/Cd
-15.5 | -0.9623 | 0.03168 | -0.1139 | -30.3756
-15 | -0.9708 | 0.0276 | -0.1106 | -35.1739
-14.5 | -0.9687 | 0.02483 | -0.1059 | -39.0133
-14 | -0.956 | 0.02319 | -0.1006 | -41.2247
-13.5 | -0.9357 | 0.02149 | -0.0962 | -43.5412
-13 | -0.9031 | 0.02018 | -0.0935 | -44.7522
-12.5 | -0.8708 | 0.01862 | -0.0907 | -46.7669
-12 | -0.8468 | 0.01594 | -0.0867 | -53.1242
-11.5 | -0.8039 | 0.01488 | -0.0852 | -54.0255
-11 | -0.757 | 0.01416 | -0.0842 | -53.4605
-10.5 | -0.7102 | 0.01335 | -0.0831 | -53.1985
-10 | -0.6612 | 0.01272 | -0.0824 | -51.9811
-9.5 | -0.6109 | 0.01214 | -0.0818 | -50.3213
-9 | -0.5594 | 0.01167 | -0.0814 | -47.9349
-8.5 | -0.5124 | 0.0105 | -0.0802 | -48.8
-8 | -0.4601 | 0.01002 | -0.0799 | -45.9182
-7.5 | -0.4073 | 0.00957 | -0.0797 | -42.5601
-7 | -0.3539 | 0.00919 | -0.0795 | -38.5092
-6.5 | -0.3015 | 0.00866 | -0.0791 | -34.8152
-6 | -0.2484 | 0.00819 | -0.0789 | -30.3297
-5.5 | -0.194 | 0.00784 | -0.0788 | -24.7449
-5 | -0.1395 | 0.00748 | -0.0788 | -18.6497
-4.5 | -0.0854 | 0.00709 | -0.0787 | -12.0451
-4 | -0.0303 | 0.00682 | -0.0788 | -4.4428
-3.5 | 0.0251 | 0.00662 | -0.079 | 3.7915
-3 | 0.0811 | 0.00639 | -0.0793 | 12.6917
-2.5 | 0.1371 | 0.00617 | -0.0796 | 22.2204
-2 | 0.1935 | 0.00603 | -0.0799 | 32.0896
-1.5 | 0.2493 | 0.00586 | -0.0802 | 42.5427
-1 | 0.3041 | 0.0055 | -0.0804 | 55.2909
-0.5 | 0.3568 | 0.00505 | -0.0802 | 70.6535
0 | 0.4045 | 0.00419 | -0.0792 | 96.5394
0.5 | 0.453 | 0.0037 | -0.078 | 122.4324
1 | 0.5083 | 0.00369 | -0.0781 | 137.7507
1.5 | 0.5638 | 0.00379 | -0.0782 | 148.7599
2 | 0.618 | 0.00398 | -0.078 | 155.2764
2.5 | 0.6727 | 0.00418 | -0.0781 | 160.933
3 | 0.726 | 0.00446 | -0.0779 | 162.7803
3.5 | 0.775 | 0.00488 | -0.0769 | 158.8115
4 | 0.8264 | 0.00519 | -0.0764 | 159.2293
4.5 | 0.875 | 0.00563 | -0.0755 | 155.4174
5 | 0.9243 | 0.00602 | -0.0747 | 153.5382
5.5 | 0.9709 | 0.00649 | -0.0734 | 149.5994
6 | 1.0062 | 0.00738 | -0.07 | 136.3415
7 | 1.0511 | 0.00988 | -0.0587 | 106.3866
7.5 | 1.0579 | 0.01104 | -0.0499 | 95.8243
8 | 1.0826 | 0.01176 | -0.0448 | 92.0578
8.5 | 1.0941 | 0.01305 | -0.0382 | 83.8391
9 | 1.1128 | 0.01451 | -0.0337 | 76.6919
9.5 | 1.1403 | 0.01572 | -0.0306 | 72.5382
10 | 1.1681 | 0.017 | -0.0278 | 68.7118
10.5 | 1.1996 | 0.01825 | -0.0259 | 65.7315
11 | 1.2437 | 0.01983 | -0.0271 | 62.7181
12 | 1.3426 | 0.02484 | -0.0347 | 54.0499
12.5 | 1.3918 | 0.02697 | -0.038 | 51.6055
13 | 1.4335 | 0.02959 | -0.0405 | 48.4454
13.5 | 1.4461 | 0.03248 | -0.0375 | 44.5228
14 | 1.4658 | 0.03513 | -0.0358 | 41.725
14.5 | 1.474 | 0.03898 | -0.0336 | 37.8143
15 | 1.4863 | 0.04267 | -0.0321 | 34.8324
15.5 | 1.5046 | 0.04591 | -0.0313 | 32.7728
16 | 1.5066 | 0.0509 | -0.0299 | 29.5992
16.5 | 1.5083 | 0.05622 | -0.0291 | 26.8285
17 | 1.5205 | 0.06047 | -0.0289 | 25.1447
17.5 | 1.5177 | 0.06667 | -0.0288 | 22.7644
18 | 1.5133 | 0.07326 | -0.0291 | 20.6566
18.5 | 1.5125 | 0.07957 | -0.0299 | 19.0084
19 | 1.4819 | 0.09019 | -0.0315 | 16.4309
19.5 | 1.4608 | 0.09988 | -0.0337 | 14.6256
20 | 1.4575 | 0.10712 | -0.0358 | 13.6062

## 59. Re 3M Mach 0.10 (1)
BIGFOIL.COM POLAR EXPORT
ah79k132
AH 79-K-132/20 |  |  |  | Cl Max: | 1.307 | at alpha= | 9.5 | deg
JavaFoil+Calcfoil stall+Eppler ext transition |  |  |  | L/D Max: | 143.685 | at alpha= | 6 | deg
Re: | 3000000 |  |  | Cd Min: | 0.00489 | at alpha= | -0.5 | deg
Mach: | 0.1 |  |  | Cl=0 at alpha= | -3.7417 | deg
|  |  |  | @ Cl=0.1, Cd= | 0.006241
|  |  |  | @ Cl=0.4, Cd= | 0.004904
|  |  |  | @ Cl=0.6, Cd= | 0.0054597
alpha (deg) | Cl | Cd | Cm | Cl/Cd
-17 | -0.339 | 0.13703 | -0.027 | -2.476
-16.5 | -0.358 | 0.13064 | -0.027 | -2.741
-16 | -0.377 | 0.12424 | -0.028 | -3.034
-15.5 | -0.396 | 0.11797 | -0.028 | -3.353
-15 | -0.414 | 0.11211 | -0.028 | -3.691
-14.5 | -0.431 | 0.10621 | -0.028 | -4.058
-14 | -0.447 | 0.10091 | -0.029 | -4.432
-13.5 | -0.461 | 0.09538 | -0.029 | -4.838
-13 | -0.473 | 0.09061 | -0.029 | -5.224
-12.5 | -0.481 | 0.08578 | -0.029 | -5.604
-12 | -0.483 | 0.08057 | -0.029 | -5.992
-11.5 | -0.481 | 0.0757 | -0.03 | -6.361
-11 | -0.477 | 0.07071 | -0.032 | -6.746
-10.5 | -0.469 | 0.0658 | -0.033 | -7.121
-10 | -0.456 | 0.061 | -0.035 | -7.483
-9.5 | -0.441 | 0.05576 | -0.038 | -7.9
-9 | -0.421 | 0.05048 | -0.04 | -8.341
-8.5 | -0.408 | 0.03788 | -0.049 | -10.76
-8 | -0.442 | 0.00969 | -0.067 | -45.613
-7.5 | -0.405 | 0.00921 | -0.069 | -44.001
-7 | -0.36 | 0.00878 | -0.07 | -41.002
-6.5 | -0.311 | 0.00768 | -0.07 | -40.538
-6 | -0.259 | 0.00741 | -0.071 | -35.018
-5.5 | -0.205 | 0.00721 | -0.072 | -28.42
-5 | -0.148 | 0.00694 | -0.073 | -21.373
-4.5 | -0.09 | 0.00676 | -0.074 | -13.344
-4 | -0.031 | 0.00658 | -0.074 | -4.706
-3.5 | 0.029 | 0.00632 | -0.075 | 4.587
-3 | 0.089 | 0.00625 | -0.076 | 14.312
-2.5 | 0.15 | 0.0062 | -0.077 | 24.203
-2 | 0.211 | 0.00619 | -0.078 | 34.095
-1.5 | 0.272 | 0.00619 | -0.079 | 43.963
-1 | 0.333 | 0.00625 | -0.079 | 53.291
-0.5 | 0.394 | 0.00489 | -0.08 | 80.452
0 | 0.454 | 0.00503 | -0.081 | 90.25
0.5 | 0.515 | 0.00517 | -0.082 | 99.513
1 | 0.574 | 0.00536 | -0.083 | 107.122
1.5 | 0.634 | 0.00559 | -0.084 | 113.477
2 | 0.694 | 0.00587 | -0.085 | 118.175
2.5 | 0.754 | 0.00619 | -0.085 | 121.938
3 | 0.814 | 0.00599 | -0.086 | 135.898
3.5 | 0.873 | 0.00633 | -0.087 | 138.081
4 | 0.933 | 0.00667 | -0.088 | 139.929
4.5 | 0.992 | 0.00703 | -0.089 | 141.177
5 | 1.05 | 0.00737 | -0.09 | 142.571
5.5 | 1.106 | 0.00783 | -0.09 | 141.239
6 | 1.158 | 0.00806 | -0.091 | 143.685
6.5 | 1.159 | 0.01409 | -0.088 | 82.226
7 | 1.2 | 0.01478 | -0.089 | 81.164
7.5 | 1.235 | 0.01557 | -0.09 | 79.325
8 | 1.265 | 0.0164 | -0.09 | 77.097
8.5 | 1.287 | 0.01727 | -0.091 | 74.496
9 | 1.301 | 0.01823 | -0.092 | 71.401
9.5 | 1.307 | 0.01925 | -0.093 | 67.905
10 | 1.305 | 0.02034 | -0.093 | 64.158
10.5 | 1.294 | 0.02146 | -0.094 | 60.285
11 | 1.275 | 0.02252 | -0.095 | 56.594
11.5 | 1.248 | 0.02376 | -0.095 | 52.496
12 | 1.213 | 0.02506 | -0.096 | 48.419
12.5 | 1.173 | 0.02662 | -0.097 | 44.067
13 | 1.128 | 0.02813 | -0.097 | 40.082
13.5 | 1.078 | 0.02973 | -0.098 | 36.27
14 | 1.026 | 0.03153 | -0.098 | 32.549
14.5 | 0.972 | 0.03321 | -0.099 | 29.28

## 60. Re 3M Mach 0.10 (2)
BIGFOIL.COM POLAR EXPORT
ah79k132
AH 79-K-132/20 |  |  |  | Cl Max: | 1.5021 | at alpha= | 17 | deg
XFOIL ncrit=9 |  |  |  | L/D Max: | 162.991 | at alpha= | 3 | deg
Re: | 3000000 |  |  | Cd Min: | 0.0037 | at alpha= | 1 | deg
Mach: | 0.1 |  |  | Cl=0 at alpha= | -3.7263 | deg
|  |  |  | @ Cl=0.1, Cd= | 0.0063282
|  |  |  | @ Cl=0.4, Cd= | 0.0043387
|  |  |  | @ Cl=0.6, Cd= | 0.003921
alpha (deg) | Cl | Cd | Cm | Cl/Cd
-16 | -0.2301 | 0.14626 | -0.0483 | -1.5732
-15.5 | -0.2217 | 0.14125 | -0.0527 | -1.5696
-15 | -0.8825 | 0.03587 | -0.116 | -24.6027
-14.5 | -0.9102 | 0.02957 | -0.1139 | -30.7812
-14 | -0.9039 | 0.02687 | -0.11 | -33.6397
-13.5 | -0.9109 | 0.02397 | -0.1025 | -38.0017
-13 | -0.8886 | 0.0222 | -0.0984 | -40.027
-12.5 | -0.8645 | 0.02006 | -0.0946 | -43.0957
-12 | -0.8323 | 0.01829 | -0.0916 | -45.5057
-11.5 | -0.8062 | 0.01559 | -0.0876 | -51.7126
-11 | -0.7607 | 0.01465 | -0.0862 | -51.9249
-10.5 | -0.7143 | 0.01374 | -0.0849 | -51.9869
-10 | -0.6654 | 0.01302 | -0.084 | -51.106
-9.5 | -0.615 | 0.01237 | -0.0832 | -49.7171
-9 | -0.5634 | 0.01182 | -0.0826 | -47.665
-8.5 | -0.5154 | 0.01072 | -0.0814 | -48.0784
-8 | -0.4632 | 0.01015 | -0.081 | -45.6355
-7.5 | -0.4101 | 0.00966 | -0.0806 | -42.4534
-7 | -0.3564 | 0.00925 | -0.0803 | -38.5297
-6.5 | -0.3032 | 0.00878 | -0.08 | -34.533
-6 | -0.25 | 0.00824 | -0.0796 | -30.3398
-5.5 | -0.1953 | 0.00787 | -0.0795 | -24.8158
-5 | -0.1403 | 0.00752 | -0.0794 | -18.6569
-4.5 | -0.0858 | 0.00712 | -0.0793 | -12.0506
-4 | -0.0306 | 0.00683 | -0.0793 | -4.4802
-3.5 | 0.0253 | 0.00664 | -0.0795 | 3.8102
-3 | 0.0816 | 0.0064 | -0.0797 | 12.75
-2.5 | 0.138 | 0.00618 | -0.08 | 22.3301
-2 | 0.1947 | 0.00604 | -0.0803 | 32.2351
-1.5 | 0.251 | 0.00587 | -0.0806 | 42.7598
-1 | 0.306 | 0.00551 | -0.0808 | 55.5354
-0.5 | 0.3591 | 0.00507 | -0.0806 | 70.8284
0 | 0.4072 | 0.00421 | -0.0797 | 96.7221
0.5 | 0.4557 | 0.00371 | -0.0784 | 122.8302
1 | 0.5112 | 0.0037 | -0.0784 | 138.1622
1.5 | 0.5671 | 0.0038 | -0.0786 | 149.2368
2 | 0.6215 | 0.004 | -0.0784 | 155.375
2.5 | 0.6766 | 0.00419 | -0.0784 | 161.4797
3 | 0.7302 | 0.00448 | -0.0782 | 162.9911
3.5 | 0.7792 | 0.0049 | -0.0772 | 159.0204
4 | 0.8311 | 0.00522 | -0.0767 | 159.2146
4.5 | 0.8798 | 0.00566 | -0.0757 | 155.4417
5 | 0.9291 | 0.00606 | -0.0748 | 153.3168
5.5 | 0.9759 | 0.00653 | -0.0735 | 149.4487
6 | 1.0109 | 0.00743 | -0.07 | 136.0565
6.5 | 1.0347 | 0.0087 | -0.0644 | 118.931
7 | 1.0534 | 0.00996 | -0.058 | 105.7631
7.5 | 1.0575 | 0.01114 | -0.0487 | 94.9282
8 | 1.0814 | 0.01192 | -0.0434 | 90.7215
8.5 | 1.0912 | 0.01337 | -0.0367 | 81.6156
9 | 1.1122 | 0.01486 | -0.0327 | 74.8452
9.5 | 1.1405 | 0.01607 | -0.0297 | 70.9708
10 | 1.169 | 0.01736 | -0.0269 | 67.3387
11 | 1.2466 | 0.02038 | -0.0267 | 61.1678
12 | 1.3416 | 0.02578 | -0.0338 | 52.0403
12.5 | 1.3909 | 0.02791 | -0.0369 | 49.8352
13 | 1.4309 | 0.03074 | -0.0393 | 46.5485
13.5 | 1.4407 | 0.03384 | -0.0359 | 42.5739
14 | 1.46 | 0.03672 | -0.0343 | 39.7603
14.5 | 1.4661 | 0.04091 | -0.0321 | 35.8372
15 | 1.4772 | 0.04488 | -0.0306 | 32.9144
15.5 | 1.4937 | 0.04843 | -0.0298 | 30.8425
16 | 1.493 | 0.05392 | -0.0286 | 27.6892
16.5 | 1.492 | 0.05971 | -0.0279 | 24.9874
17 | 1.5021 | 0.06442 | -0.0278 | 23.3173
17.5 | 1.4965 | 0.07119 | -0.028 | 21.0212
18 | 1.4886 | 0.07845 | -0.0287 | 18.9751
18.5 | 1.4824 | 0.08577 | -0.0298 | 17.2834
19 | 1.449 | 0.09708 | -0.032 | 14.9258
19.5 | 1.4242 | 0.10765 | -0.0349 | 13.2299
20 | 1.4128 | 0.11633 | -0.0378 | 12.1448

## 61. Re 3M Mach 0.25 (1)
BIGFOIL.COM POLAR EXPORT
ah79k132
AH 79-K-132/20 |  |  |  | Cl Max: | 1.291 | at alpha= | 8.5 | deg
JavaFoil+Calcfoil stall+Eppler ext transition |  |  |  | L/D Max: | 147.069 | at alpha= | 5.5 | deg
Re: | 3000000 |  |  | Cd Min: | 0.00513 | at alpha= | 0 | deg
Mach: | 0.25 |  |  | Cl=0 at alpha= | -3.7419 | deg
|  |  |  | @ Cl=0.1, Cd= | 0.0063235
|  |  |  | @ Cl=0.4, Cd= | 0.0063935
|  |  |  | @ Cl=0.6, Cd= | 0.0055126
alpha (deg) | Cl | Cd | Cm | Cl/Cd
-15 | -0.066 | 0.11432 | -0.03 | -0.576
-14.5 | -0.063 | 0.11257 | -0.029 | -0.559
-14 | -0.179 | 0.10613 | -0.03 | -1.687
-13.5 | -0.236 | 0.09904 | -0.03 | -2.379
-13 | -0.284 | 0.09307 | -0.03 | -3.047
-12.5 | -0.323 | 0.08776 | -0.031 | -3.675
-12 | -0.352 | 0.08299 | -0.031 | -4.238
-11.5 | -0.375 | 0.07829 | -0.031 | -4.791
-11 | -0.392 | 0.07404 | -0.031 | -5.298
-10.5 | -0.403 | 0.06989 | -0.031 | -5.762
-10 | -0.406 | 0.06537 | -0.031 | -6.219
-9.5 | -0.404 | 0.06092 | -0.033 | -6.626
-9 | -0.395 | 0.05566 | -0.036 | -7.092
-8.5 | -0.38 | 0.05059 | -0.039 | -7.503
-8 | -0.361 | 0.04302 | -0.046 | -8.403
-7.5 | -0.398 | 0.00967 | -0.07 | -41.182
-7 | -0.362 | 0.00911 | -0.071 | -39.699
-6.5 | -0.315 | 0.00863 | -0.072 | -36.45
-6 | -0.264 | 0.00751 | -0.073 | -35.083
-5.5 | -0.209 | 0.00731 | -0.074 | -28.606
-5 | -0.152 | 0.0071 | -0.075 | -21.362
-4.5 | -0.092 | 0.00684 | -0.076 | -13.524
-4 | -0.032 | 0.00665 | -0.076 | -4.775
-3.5 | 0.03 | 0.00655 | -0.077 | 4.545
-3 | 0.092 | 0.00633 | -0.078 | 14.516
-2.5 | 0.154 | 0.00628 | -0.079 | 24.54
-2 | 0.217 | 0.00621 | -0.08 | 34.878
-1.5 | 0.28 | 0.00627 | -0.081 | 44.623
-1 | 0.342 | 0.0063 | -0.082 | 54.319
-0.5 | 0.404 | 0.0064 | -0.083 | 63.196
0 | 0.467 | 0.00513 | -0.083 | 90.993
0.5 | 0.529 | 0.00529 | -0.084 | 100.105
1 | 0.59 | 0.00547 | -0.085 | 107.699
1.5 | 0.651 | 0.00573 | -0.086 | 113.698
2 | 0.713 | 0.00552 | -0.087 | 129.15
2.5 | 0.775 | 0.00582 | -0.088 | 133.033
3 | 0.836 | 0.00618 | -0.089 | 135.375
3.5 | 0.897 | 0.00651 | -0.089 | 137.742
4 | 0.958 | 0.00688 | -0.09 | 139.301
4.5 | 1.019 | 0.00728 | -0.091 | 139.928
5 | 1.079 | 0.00766 | -0.092 | 140.897
5.5 | 1.135 | 0.00772 | -0.093 | 147.069
6 | 1.14 | 0.01401 | -0.09 | 81.374
6.5 | 1.185 | 0.01473 | -0.09 | 80.469
7 | 1.224 | 0.01552 | -0.091 | 78.888
7.5 | 1.256 | 0.01639 | -0.092 | 76.619
8 | 1.278 | 0.01732 | -0.093 | 73.816
8.5 | 1.291 | 0.01831 | -0.094 | 70.484
9 | 1.291 | 0.0194 | -0.094 | 66.55
9.5 | 1.278 | 0.02053 | -0.095 | 62.236
10 | 1.251 | 0.02182 | -0.096 | 57.325
10.5 | 1.209 | 0.02309 | -0.096 | 52.34
11 | 1.153 | 0.02437 | -0.097 | 47.303
11.5 | 1.083 | 0.02585 | -0.098 | 41.876
12 | 1 | 0.02738 | -0.098 | 36.525
12.5 | 0.907 | 0.02899 | -0.099 | 31.286
13 | 0.805 | 0.031 | -0.1 | 25.952
13.5 | 0.695 | 0.03304 | -0.1 | 21.044

## 62. Re 3M Mach 0.25 (2)
BIGFOIL.COM POLAR EXPORT
ah79k132
AH 79-K-132/20 |  |  |  | Cl Max: | 1.4119 | at alpha= | 14 | deg
XFOIL ncrit=9 |  |  |  | L/D Max: | 163.609 | at alpha= | 3 | deg
Re: | 3000000 |  |  | Cd Min: | 0.00374 | at alpha= | 0.5 | deg
Mach: | 0.25 |  |  | Cl=0 at alpha= | -3.7268 | deg
|  |  |  | @ Cl=0.1, Cd= | 0.0064199
|  |  |  | @ Cl=0.4, Cd= | 0.0047117
|  |  |  | @ Cl=0.6, Cd= | 0.003918
alpha (deg) | Cl | Cd | Cm | Cl/Cd
-16 | -0.3376 | 0.16922 | -0.0462 | -1.995
-15.5 | -0.3234 | 0.16181 | -0.0496 | -1.9986
-15 | -0.2076 | 0.13761 | -0.0574 | -1.5086
-14.5 | -0.3024 | 0.14627 | -0.0562 | -2.0674
-14 | -0.3007 | 0.13572 | -0.0599 | -2.2156
-13.5 | -0.2994 | 0.12579 | -0.0637 | -2.3802
-13 | -0.2778 | 0.12166 | -0.0665 | -2.2834
-12.5 | -0.4672 | 0.07452 | -0.0902 | -6.2695
-12 | -0.5787 | 0.04607 | -0.1177 | -12.5613
-11.5 | -0.6488 | 0.03567 | -0.114 | -18.189
-11 | -0.7012 | 0.02506 | -0.1057 | -27.9808
-10.5 | -0.7011 | 0.01963 | -0.0993 | -35.7157
-10 | -0.6718 | 0.01661 | -0.0952 | -40.4455
-9.5 | -0.6267 | 0.01503 | -0.0928 | -41.6966
-9 | -0.58 | 0.01349 | -0.0905 | -42.9948
-8.5 | -0.528 | 0.01252 | -0.089 | -42.1725
-8 | -0.4779 | 0.01124 | -0.0872 | -42.5178
-7.5 | -0.4246 | 0.01036 | -0.086 | -40.9846
-7 | -0.3695 | 0.00973 | -0.085 | -37.9753
-6.5 | -0.313 | 0.00931 | -0.0844 | -33.6198
-6 | -0.2585 | 0.00856 | -0.0835 | -30.1986
-5.5 | -0.2023 | 0.00806 | -0.083 | -25.0993
-5 | -0.145 | 0.0077 | -0.0827 | -18.8312
-4.5 | -0.0883 | 0.00728 | -0.0824 | -12.1291
-4 | -0.0318 | 0.00692 | -0.0821 | -4.5954
-3.5 | 0.0264 | 0.00671 | -0.0822 | 3.9344
-3 | 0.0848 | 0.00648 | -0.0824 | 13.0864
-2.5 | 0.143 | 0.00625 | -0.0825 | 22.88
-2 | 0.2012 | 0.00611 | -0.0827 | 32.9296
-1.5 | 0.2599 | 0.00592 | -0.0831 | 43.902
-1 | 0.3169 | 0.00561 | -0.0832 | 56.4884
-0.5 | 0.3719 | 0.00518 | -0.0831 | 71.7954
0 | 0.4217 | 0.00435 | -0.0822 | 96.9425
0.5 | 0.4709 | 0.00374 | -0.0807 | 125.9091
1 | 0.5277 | 0.00374 | -0.0806 | 141.0963
1.5 | 0.5853 | 0.00386 | -0.0807 | 151.6321
2 | 0.6411 | 0.00408 | -0.0804 | 157.1324
2.5 | 0.6973 | 0.00431 | -0.0803 | 161.7865
3 | 0.7526 | 0.0046 | -0.08 | 163.6087
3.5 | 0.8036 | 0.00501 | -0.0789 | 160.3992
4 | 0.8561 | 0.00536 | -0.0781 | 159.7201
4.5 | 0.9059 | 0.00582 | -0.0768 | 155.6529
5 | 0.9557 | 0.00626 | -0.0756 | 152.6677
5.5 | 1.0025 | 0.00679 | -0.0737 | 147.6436
6 | 1.0364 | 0.00771 | -0.0695 | 134.4228
6.5 | 1.0545 | 0.00904 | -0.0624 | 116.6482
7 | 1.0565 | 0.01034 | -0.0522 | 102.176
7.5 | 1.0541 | 0.01187 | -0.0421 | 88.8037
8 | 1.0739 | 0.01326 | -0.037 | 80.9879
8.5 | 1.0863 | 0.01524 | -0.0314 | 71.2795
9 | 1.1139 | 0.01659 | -0.0279 | 67.1429
9.5 | 1.1416 | 0.01804 | -0.0246 | 63.2816
10 | 1.1742 | 0.01949 | -0.0224 | 60.2463
10.5 | 1.2104 | 0.02125 | -0.0214 | 56.96
11 | 1.2594 | 0.02355 | -0.0239 | 53.4777
11.5 | 1.3045 | 0.02669 | -0.0269 | 48.876
12.5 | 1.3761 | 0.03382 | -0.0306 | 40.6889
13 | 1.4047 | 0.03823 | -0.0323 | 36.7434
13.5 | 1.4043 | 0.0428 | -0.0285 | 32.8107
14 | 1.4119 | 0.04752 | -0.0268 | 29.7117
14.5 | 1.4037 | 0.05401 | -0.025 | 25.9896
15 | 1.3999 | 0.06041 | -0.0241 | 23.1733
15.5 | 1.3962 | 0.06715 | -0.0238 | 20.7923
16 | 1.378 | 0.07583 | -0.0241 | 18.1722
16.5 | 1.3572 | 0.08538 | -0.0253 | 15.896
17 | 1.3391 | 0.09493 | -0.0273 | 14.1062
17.5 | 1.3092 | 0.10663 | -0.0306 | 12.278
18 | 1.2815 | 0.11841 | -0.0346 | 10.8226
18.5 | 1.2534 | 0.1309 | -0.0398 | 9.5752
19 | 1.2183 | 0.14505 | -0.0463 | 8.3992

## 63. Re 3M Mach 0.50 (1)
BIGFOIL.COM POLAR EXPORT
ah79k132
AH 79-K-132/20 |  |  |  | Cl Max: | 1.297 | at alpha= | 20 | deg
JavaFoil+Calcfoil stall+Eppler ext transition |  |  |  | L/D Max: | 132.577 | at alpha= | 3 | deg
Re: | 3000000 |  |  | Cd Min: | 0.00511 | at alpha= | 0 | deg
Mach: | 0.5 |  |  | Cl=0 at alpha= | -3.7426 | deg
|  |  |  | @ Cl=0.1, Cd= | 0.0065852
|  |  |  | @ Cl=0.4, Cd= | 0.0066494
|  |  |  | @ Cl=0.6, Cd= | 0.0052709
alpha (deg) | Cl | Cd | Cm | Cl/Cd
-20 | -0.894 | 0.16947 | -0.033 | -5.273
-19.5 | -0.867 | 0.16279 | -0.033 | -5.325
-19 | -0.84 | 0.1763 | -0.034 | -4.764
-18.5 | -0.814 | 0.15384 | -0.034 | -5.288
-18 | -0.787 | 0.15133 | -0.035 | -5.202
-17.5 | -0.759 | 0.14548 | -0.034 | -5.215
-17 | -0.731 | 0.14091 | -0.034 | -5.187
-16.5 | -0.704 | 0.13531 | -0.034 | -5.202
-16 | -0.677 | 0.13024 | -0.035 | -5.196
-15.5 | -0.65 | 0.1261 | -0.035 | -5.152
-15 | -0.622 | 0.12144 | -0.035 | -5.126
-14.5 | -0.594 | 0.11666 | -0.034 | -5.091
-14 | -0.567 | 0.11398 | -0.034 | -4.973
-13.5 | -0.54 | 0.11021 | -0.035 | -4.896
-13 | -0.512 | 0.10606 | -0.035 | -4.83
-12.5 | -0.485 | 0.10253 | -0.036 | -4.729
-12 | -0.456 | 0.09724 | -0.034 | -4.694
-11.5 | -0.429 | 0.09364 | -0.034 | -4.582
-11 | -0.402 | 0.09036 | -0.035 | -4.446
-10.5 | -0.374 | 0.08743 | -0.035 | -4.281
-10 | -0.346 | 0.08022 | -0.034 | -4.317
-9.5 | -0.319 | 0.06809 | -0.035 | -4.684
-9 | -0.292 | 0.06086 | -0.036 | -4.79
-8.5 | -0.263 | 0.0665 | -0.034 | -3.96
-8 | -0.236 | 0.0557 | -0.037 | -4.241
-7.5 | -0.209 | 0.04984 | -0.041 | -4.197
-7 | -0.183 | 0.04368 | -0.046 | -4.182
-6.5 | -0.153 | 0.04497 | -0.04 | -3.411
-6 | -0.201 | 0.04189 | -0.041 | -4.792
-5.5 | -0.215 | 0.00902 | -0.082 | -23.786
-5 | -0.163 | 0.00846 | -0.084 | -19.296
-4.5 | -0.101 | 0.00725 | -0.085 | -13.967
-4 | -0.035 | 0.00705 | -0.086 | -4.985
-3.5 | 0.033 | 0.00676 | -0.086 | 4.893
-3 | 0.102 | 0.00658 | -0.087 | 15.538
-2.5 | 0.172 | 0.0065 | -0.088 | 26.46
-2 | 0.242 | 0.00658 | -0.089 | 36.782
-1.5 | 0.313 | 0.00655 | -0.09 | 47.772
-1 | 0.383 | 0.00661 | -0.091 | 57.836
-0.5 | 0.452 | 0.00677 | -0.092 | 66.778
0 | 0.522 | 0.00511 | -0.093 | 102.156
0.5 | 0.591 | 0.00524 | -0.094 | 112.944
1 | 0.658 | 0.00547 | -0.095 | 120.234
1.5 | 0.727 | 0.0058 | -0.096 | 125.357
2 | 0.796 | 0.00615 | -0.097 | 129.331
2.5 | 0.864 | 0.00658 | -0.098 | 131.462
3 | 0.933 | 0.00704 | -0.099 | 132.577
3.5 | 0.962 | 0.00831 | -0.096 | 115.754
4 | 1.027 | 0.00887 | -0.097 | 115.738
4.5 | 1.09 | 0.00951 | -0.098 | 114.643
5 | 1.153 | 0.01021 | -0.098 | 113.001
5.5 | 1.207 | 0.01522 | -0.099 | 79.321
6 | 1.254 | 0.01698 | -0.1 | 73.836
6.5 | 1.285 | 0.01815 | -0.101 | 70.797
7 | 1.288 | 0.01949 | -0.102 | 66.073
7.5 | 1.225 | 0.02109 | -0.102 | 58.093
8 | 0.766 | 0.0227 | -0.103 | 33.77
8.5 | 0.798 | 0.02435 | -0.104 | 32.758
9 | 0.829 | 0.02557 | -0.105 | 32.435
9.5 | 0.86 | 0.02804 | -0.105 | 30.672
10 | 0.758 | 0.06991 | -0.059 | 10.838
10.5 | 0.92 | 0.03208 | -0.107 | 28.691
11 | 0.809 | 0.08294 | -0.055 | 9.75
11.5 | 0.834 | 0.09238 | -0.051 | 9.024
12 | 0.862 | 0.09678 | -0.055 | 8.905
12.5 | 0.888 | 0.10008 | -0.056 | 8.875
13 | 0.915 | 0.10634 | -0.057 | 8.607
13.5 | 0.944 | 0.11124 | -0.061 | 8.484
14 | 0.969 | 0.11254 | -0.06 | 8.611
14.5 | 0.996 | 0.11803 | -0.061 | 8.435
15 | 1.023 | 0.12292 | -0.063 | 8.32
15.5 | 1.073 | 0.12402 | -0.082 | 8.65
16 | 1.077 | 0.13267 | -0.067 | 8.12
16.5 | 1.113 | 0.13838 | -0.076 | 8.046
17 | 1.162 | 0.13717 | -0.087 | 8.468
17.5 | 1.169 | 0.14803 | -0.079 | 7.9
18 | 1.189 | 0.15211 | -0.076 | 7.817
18.5 | 1.215 | 0.15567 | -0.077 | 7.807
19 | 1.244 | 0.1619 | -0.08 | 7.685
19.5 | 1.288 | 0.16018 | -0.089 | 8.042
20 | 1.297 | 0.16856 | -0.082 | 7.697

## 64. Re 3M Mach 0.50 (2)
BIGFOIL.COM POLAR EXPORT
ah79k132
AH 79-K-132/20 |  |  |  | Cl Max: | 1.2276 | at alpha= | 11.5 | deg
XFOIL ncrit=9 |  |  |  | L/D Max: | 165.965 | at alpha= | 3 | deg
Re: | 3000000 |  |  | Cd Min: | 0.00399 | at alpha= | 0.5 | deg
Mach: | 0.5 |  |  | Cl=0 at alpha= | -3.7386 | deg
|  |  |  | @ Cl=0.1, Cd= | 0.0067642
|  |  |  | @ Cl=0.4, Cd= | 0.0057661
|  |  |  | @ Cl=0.6, Cd= | 0.0040198
alpha (deg) | Cl | Cd | Cm | Cl/Cd
-20 | -0.5259 | 0.24616 | -0.0068 | -2.1364
-19.5 | -0.5009 | 0.23829 | -0.0129 | -2.1021
-19 | -0.475 | 0.23022 | -0.0188 | -2.0632
-18.5 | -0.4507 | 0.2226 | -0.024 | -2.0247
-18 | -0.4264 | 0.21436 | -0.0291 | -1.9892
-17.5 | -0.4034 | 0.20567 | -0.0341 | -1.9614
-17 | -0.3812 | 0.19764 | -0.0389 | -1.9288
-16.5 | -0.3588 | 0.18974 | -0.0435 | -1.891
-16 | -0.3372 | 0.18182 | -0.0481 | -1.8546
-15.5 | -0.3178 | 0.17422 | -0.0523 | -1.8241
-15 | -0.2971 | 0.16692 | -0.0564 | -1.7799
-14.5 | -0.2765 | 0.15972 | -0.0604 | -1.7312
-14 | -0.2615 | 0.15019 | -0.0645 | -1.7411
-13.5 | -0.2447 | 0.14255 | -0.0684 | -1.7166
-13 | -0.2303 | 0.13412 | -0.0724 | -1.7171
-12.5 | -0.2137 | 0.12646 | -0.0765 | -1.6899
-12 | -0.1969 | 0.11886 | -0.0809 | -1.6566
-11.5 | -0.1844 | 0.11118 | -0.0845 | -1.6586
-11 | -0.1755 | 0.10282 | -0.0884 | -1.7069
-10.5 | -0.1673 | 0.09464 | -0.0926 | -1.7678
-10 | -0.1651 | 0.08558 | -0.0973 | -1.9292
-9.5 | -0.1644 | 0.07655 | -0.1025 | -2.1476
-9 | -0.1735 | 0.06635 | -0.1092 | -2.6149
-8.5 | -0.1788 | 0.05699 | -0.1168 | -3.1374
-8 | -0.2042 | 0.04551 | -0.1283 | -4.4869
-7.5 | -0.2369 | 0.0385 | -0.1259 | -6.1532
-7 | -0.2594 | 0.03061 | -0.1214 | -8.4744
-6.5 | -0.2737 | 0.02202 | -0.1147 | -12.4296
-6 | -0.2747 | 0.01346 | -0.1068 | -20.4086
-5.5 | -0.2252 | 0.0103 | -0.1024 | -21.8641
-5 | -0.1651 | 0.00884 | -0.0993 | -18.6765
-4.5 | -0.1001 | 0.0081 | -0.0973 | -12.358
-4 | -0.0345 | 0.0075 | -0.0958 | -4.6
-3.5 | 0.0315 | 0.00705 | -0.0948 | 4.4681
-3 | 0.0983 | 0.00677 | -0.0942 | 14.5199
-2.5 | 0.1654 | 0.00654 | -0.094 | 25.2905
-2 | 0.2322 | 0.00629 | -0.0939 | 36.9157
-1.5 | 0.2988 | 0.00614 | -0.0939 | 48.6645
-1 | 0.3657 | 0.00595 | -0.0941 | 61.4622
-0.5 | 0.4291 | 0.00561 | -0.0939 | 76.4884
0 | 0.4886 | 0.005 | -0.0932 | 97.72
0.5 | 0.5373 | 0.00399 | -0.0903 | 134.6617
1 | 0.6004 | 0.00402 | -0.0898 | 149.3532
1.5 | 0.6647 | 0.00422 | -0.0895 | 157.5118
2 | 0.7274 | 0.00452 | -0.0887 | 160.9292
2.5 | 0.7897 | 0.0048 | -0.088 | 164.5208
3 | 0.8514 | 0.00513 | -0.0871 | 165.9649
3.5 | 0.9075 | 0.00563 | -0.0851 | 161.1901
4 | 0.9627 | 0.0061 | -0.0828 | 157.8197
4.5 | 1.0139 | 0.00668 | -0.0797 | 151.7814
5 | 1.0601 | 0.00734 | -0.0755 | 144.4278
5.5 | 1.0991 | 0.00808 | -0.07 | 136.0272
6 | 1.1021 | 0.00924 | -0.0582 | 119.2749
6.5 | 1.0883 | 0.01187 | -0.0466 | 91.6849
7 | 1.077 | 0.01466 | -0.0363 | 73.4652
7.5 | 1.0809 | 0.01725 | -0.0286 | 62.6609
8.5 | 1.1063 | 0.02288 | -0.0175 | 48.3523
9 | 1.1408 | 0.02524 | -0.0147 | 45.1981
9.5 | 1.1722 | 0.02806 | -0.0118 | 41.7748
10 | 1.1984 | 0.03199 | -0.01 | 37.4617
10.5 | 1.2182 | 0.03696 | -0.0088 | 32.96
11 | 1.2255 | 0.04322 | -0.0077 | 28.3549
11.5 | 1.2276 | 0.05057 | -0.0076 | 24.2753
12 | 1.2244 | 0.05886 | -0.0083 | 20.8019
12.5 | 1.2108 | 0.06827 | -0.0092 | 17.7355
13 | 1.1912 | 0.07912 | -0.0119 | 15.0556
13.5 | 1.1674 | 0.09138 | -0.0166 | 12.7752
14 | 1.1387 | 0.10518 | -0.0232 | 10.8262
14.5 | 1.1109 | 0.11993 | -0.0316 | 9.2629

## 65. Re 4M Mach 0.00 (1)
BIGFOIL.COM POLAR EXPORT
ah79k132
AH 79-K-132/20 |  |  |  | Cl Max: | 1.312 | at alpha= | 10 | deg
JavaFoil+Calcfoil stall+Eppler ext transition |  |  |  | L/D Max: | 143.313 | at alpha= | 5 | deg
Re: | 4000000 |  |  | Cd Min: | 0.00494 | at alpha= | -0.5 | deg
Mach: | 0 |  |  | Cl=0 at alpha= | -3.7417 | deg
|  |  |  | @ Cl=0.1, Cd= | 0.0061053
|  |  |  | @ Cl=0.4, Cd= | 0.0049613
|  |  |  | @ Cl=0.6, Cd= | 0.0055122
alpha (deg) | Cl | Cd | Cm | Cl/Cd
-17.5 | -0.367 | 0.13883 | -0.027 | -2.644
-17 | -0.383 | 0.13171 | -0.028 | -2.912
-16.5 | -0.4 | 0.12557 | -0.028 | -3.185
-16 | -0.416 | 0.11977 | -0.028 | -3.477
-15.5 | -0.432 | 0.11355 | -0.029 | -3.808
-15 | -0.448 | 0.10799 | -0.029 | -4.146
-14.5 | -0.462 | 0.10295 | -0.029 | -4.489
-14 | -0.475 | 0.09753 | -0.03 | -4.871
-13.5 | -0.486 | 0.09252 | -0.03 | -5.255
-13 | -0.495 | 0.08779 | -0.03 | -5.638
-12.5 | -0.499 | 0.08255 | -0.031 | -6.051
-12 | -0.499 | 0.07745 | -0.031 | -6.44
-11.5 | -0.495 | 0.0726 | -0.033 | -6.82
-11 | -0.489 | 0.06728 | -0.035 | -7.265
-10.5 | -0.478 | 0.06231 | -0.036 | -7.678
-10 | -0.464 | 0.05812 | -0.037 | -7.98
-9.5 | -0.448 | 0.05166 | -0.041 | -8.677
-9 | -0.449 | 0.03145 | -0.053 | -14.284
-8.5 | -0.478 | 0.00972 | -0.066 | -49.232
-8 | -0.447 | 0.00916 | -0.068 | -48.832
-7.5 | -0.405 | 0.0087 | -0.068 | -46.615
-7 | -0.36 | 0.00753 | -0.069 | -47.779
-6.5 | -0.311 | 0.00726 | -0.07 | -42.785
-6 | -0.259 | 0.00706 | -0.071 | -36.63
-5.5 | -0.204 | 0.00681 | -0.072 | -29.981
-5 | -0.148 | 0.00662 | -0.072 | -22.317
-4.5 | -0.09 | 0.00644 | -0.073 | -13.946
-4 | -0.031 | 0.00628 | -0.074 | -4.911
-3.5 | 0.029 | 0.00612 | -0.075 | 4.713
-3 | 0.089 | 0.00612 | -0.076 | 14.548
-2.5 | 0.149 | 0.00604 | -0.077 | 24.722
-2 | 0.21 | 0.00604 | -0.077 | 34.762
-1.5 | 0.271 | 0.00607 | -0.078 | 44.624
-1 | 0.331 | 0.00614 | -0.079 | 53.915
-0.5 | 0.392 | 0.00494 | -0.08 | 79.291
0 | 0.452 | 0.0051 | -0.081 | 88.594
0.5 | 0.512 | 0.00526 | -0.082 | 97.442
1 | 0.571 | 0.00543 | -0.082 | 105.131
1.5 | 0.631 | 0.0056 | -0.083 | 112.725
2 | 0.691 | 0.00587 | -0.084 | 117.605
2.5 | 0.75 | 0.00618 | -0.085 | 121.381
3 | 0.81 | 0.00597 | -0.086 | 135.564
3.5 | 0.869 | 0.00625 | -0.087 | 138.994
4 | 0.928 | 0.00658 | -0.087 | 141.068
4.5 | 0.987 | 0.00694 | -0.088 | 142.277
5 | 1.045 | 0.00729 | -0.089 | 143.313
5.5 | 1.1 | 0.0079 | -0.09 | 139.24
6 | 1.153 | 0.00854 | -0.091 | 135.007
6.5 | 1.155 | 0.01333 | -0.088 | 86.579
7 | 1.196 | 0.01398 | -0.089 | 85.534
7.5 | 1.232 | 0.01471 | -0.089 | 83.748
8 | 1.263 | 0.01549 | -0.09 | 81.51
8.5 | 1.286 | 0.0163 | -0.091 | 78.903
9 | 1.303 | 0.01719 | -0.091 | 75.784
9.5 | 1.311 | 0.01814 | -0.092 | 72.263
10 | 1.312 | 0.01912 | -0.093 | 68.613
10.5 | 1.305 | 0.02019 | -0.094 | 64.608
11 | 1.29 | 0.02118 | -0.094 | 60.894
11.5 | 1.267 | 0.02232 | -0.095 | 56.794
12 | 1.239 | 0.02351 | -0.096 | 52.692
12.5 | 1.204 | 0.02493 | -0.096 | 48.303
13 | 1.165 | 0.02617 | -0.097 | 44.528
13.5 | 1.122 | 0.02781 | -0.098 | 40.343
14 | 1.076 | 0.02927 | -0.098 | 36.765
14.5 | 1.028 | 0.03099 | -0.099 | 33.176
15 | 0.979 | 0.03269 | -0.099 | 29.945

## 66. Re 4M Mach 0.00 (2)
BIGFOIL.COM POLAR EXPORT
ah79k132
AH 79-K-132/20 |  |  |  | Cl Max: | 1.5934 | at alpha= | 17 | deg
XFOIL ncrit=9 |  |  |  | L/D Max: | 167.93 | at alpha= | 2.5 | deg
Re: | 4000000 |  |  | Cd Min: | 0.00349 | at alpha= | 1 | deg
Mach: | 0 |  |  | Cl=0 at alpha= | -3.7332 | deg
|  |  |  | @ Cl=0.1, Cd= | 0.005906
|  |  |  | @ Cl=0.4, Cd= | 0.0045955
|  |  |  | @ Cl=0.6, Cd= | 0.003713
alpha (deg) | Cl | Cd | Cm | Cl/Cd
-17.5 | -1.0699 | 0.04259 | -0.106 | -25.1209
-17 | -1.0842 | 0.03391 | -0.1131 | -31.9729
-16.5 | -1.0896 | 0.02897 | -0.1132 | -37.6113
-16 | -1.0753 | 0.02657 | -0.1111 | -40.4705
-15.5 | -1.0727 | 0.02367 | -0.1067 | -45.319
-15 | -1.0621 | 0.02177 | -0.1016 | -48.7873
-14.5 | -1.0446 | 0.02028 | -0.0965 | -51.5089
-14 | -1.0136 | 0.01898 | -0.0935 | -53.4036
-13.5 | -0.9794 | 0.0177 | -0.0909 | -55.3333
-13 | -0.9405 | 0.01665 | -0.0889 | -56.4865
-12.5 | -0.9 | 0.01561 | -0.087 | -57.6553
-12 | -0.855 | 0.01487 | -0.0858 | -57.4983
-11.5 | -0.8131 | 0.01364 | -0.084 | -59.6114
-11 | -0.768 | 0.01261 | -0.0827 | -60.904
-10.5 | -0.7196 | 0.01189 | -0.0818 | -60.5214
-10 | -0.6696 | 0.0113 | -0.0812 | -59.2566
-9.5 | -0.6187 | 0.01076 | -0.0807 | -57.5
-9 | -0.567 | 0.01028 | -0.0803 | -55.1556
-8.5 | -0.5144 | 0.00989 | -0.08 | -52.0121
-8 | -0.4642 | 0.00916 | -0.0793 | -50.6769
-7.5 | -0.411 | 0.00876 | -0.0791 | -46.9178
-7 | -0.3571 | 0.00837 | -0.079 | -42.6643
-6.5 | -0.3027 | 0.00805 | -0.079 | -37.6025
-6 | -0.2489 | 0.00761 | -0.0788 | -32.707
-5.5 | -0.1947 | 0.00724 | -0.0788 | -26.8923
-5 | -0.1397 | 0.00699 | -0.0788 | -19.9857
-4.5 | -0.0851 | 0.00668 | -0.0788 | -12.7395
-4 | -0.0301 | 0.00634 | -0.0789 | -4.7476
-3.5 | 0.0263 | 0.00616 | -0.0793 | 4.2695
-3 | 0.0823 | 0.00596 | -0.0795 | 13.8087
-2.5 | 0.138 | 0.00579 | -0.0798 | 23.8342
-2 | 0.1949 | 0.00563 | -0.0802 | 34.6181
-1.5 | 0.2514 | 0.00549 | -0.0806 | 45.7923
-1 | 0.3065 | 0.00525 | -0.0808 | 58.381
-0.5 | 0.3612 | 0.00493 | -0.081 | 73.2657
0 | 0.4134 | 0.00448 | -0.0807 | 92.2768
0.5 | 0.4592 | 0.00367 | -0.0793 | 125.1226
1 | 0.5112 | 0.00349 | -0.0788 | 146.4756
1.5 | 0.5651 | 0.00361 | -0.0786 | 156.5374
2 | 0.6193 | 0.00377 | -0.0785 | 164.2706
2.5 | 0.6734 | 0.00401 | -0.0784 | 167.9302
3 | 0.7245 | 0.00436 | -0.0778 | 166.1697
3.5 | 0.7752 | 0.00474 | -0.0772 | 163.5443
4 | 0.8256 | 0.00513 | -0.0765 | 160.9357
4.5 | 0.8746 | 0.00552 | -0.0757 | 158.442
5 | 0.924 | 0.00589 | -0.0749 | 156.8761
5.5 | 0.9672 | 0.00652 | -0.0729 | 148.3436
6 | 0.9998 | 0.00756 | -0.069 | 132.2487
6.5 | 1.0267 | 0.00874 | -0.0642 | 117.4714
7 | 1.0487 | 0.00988 | -0.0584 | 106.1437
7.5 | 1.0732 | 0.01055 | -0.0529 | 101.7251
8 | 1.0965 | 0.01131 | -0.0474 | 96.9496
8.5 | 1.1094 | 0.01248 | -0.0406 | 88.8942
9 | 1.1339 | 0.01346 | -0.0364 | 84.2422
9.5 | 1.1602 | 0.01471 | -0.0332 | 78.8715
10 | 1.1906 | 0.0158 | -0.0307 | 75.3544
10.5 | 1.2136 | 0.0173 | -0.0272 | 70.1503
11 | 1.2404 | 0.01871 | -0.0245 | 66.2961
11.5 | 1.2749 | 0.02006 | -0.0235 | 63.5543
12 | 1.3263 | 0.02189 | -0.0268 | 60.5893
12.5 | 1.3867 | 0.02379 | -0.0321 | 58.2892
13 | 1.4354 | 0.02609 | -0.0356 | 55.0172
13.5 | 1.4743 | 0.02876 | -0.0377 | 51.2622
14 | 1.5153 | 0.03142 | -0.0404 | 48.2272
14.5 | 1.5297 | 0.03468 | -0.0383 | 44.109
15 | 1.5451 | 0.03785 | -0.0366 | 40.8217
15.5 | 1.5655 | 0.04066 | -0.0355 | 38.5022
16 | 1.5737 | 0.04476 | -0.0338 | 35.1586
16.5 | 1.5805 | 0.04914 | -0.0326 | 32.1632
17 | 1.5934 | 0.05307 | -0.0319 | 30.0245
17.5 | 1.5902 | 0.0589 | -0.0311 | 26.9983
18 | 1.589 | 0.06475 | -0.0308 | 24.5405
18.5 | 1.5305 | 0.07815 | -0.0311 | 19.5841
19 | 1.5582 | 0.08077 | -0.0318 | 19.2918
19.5 | 1.5403 | 0.08958 | -0.0332 | 17.1947
20 | 1.4743 | 0.10595 | -0.0371 | 13.9151

## 67. Re 4M Mach 0.10 (1)
BIGFOIL.COM POLAR EXPORT
ah79k132
AH 79-K-132/20 |  |  |  | Cl Max: | 1.309 | at alpha= | 9.5 | deg
JavaFoil+Calcfoil stall+Eppler ext transition |  |  |  | L/D Max: | 142.911 | at alpha= | 5 | deg
Re: | 4000000 |  |  | Cd Min: | 0.00495 | at alpha= | -0.5 | deg
Mach: | 0.1 |  |  | Cl=0 at alpha= | -3.7417 | deg
|  |  |  | @ Cl=0.1, Cd= | 0.0061118
|  |  |  | @ Cl=0.4, Cd= | 0.004966
|  |  |  | @ Cl=0.6, Cd= | 0.0055337
alpha (deg) | Cl | Cd | Cm | Cl/Cd
-17 | -0.34 | 0.13386 | -0.028 | -2.537
-16.5 | -0.358 | 0.12696 | -0.028 | -2.823
-16 | -0.377 | 0.12085 | -0.028 | -3.122
-15.5 | -0.396 | 0.11468 | -0.029 | -3.453
-15 | -0.414 | 0.10918 | -0.029 | -3.795
-14.5 | -0.432 | 0.10345 | -0.029 | -4.173
-14 | -0.448 | 0.0981 | -0.03 | -4.566
-13.5 | -0.462 | 0.09301 | -0.03 | -4.97
-13 | -0.474 | 0.08806 | -0.03 | -5.386
-12.5 | -0.482 | 0.08341 | -0.03 | -5.775
-12 | -0.484 | 0.0783 | -0.031 | -6.18
-11.5 | -0.483 | 0.07348 | -0.032 | -6.569
-11 | -0.478 | 0.06847 | -0.034 | -6.986
-10.5 | -0.47 | 0.06331 | -0.036 | -7.43
-10 | -0.458 | 0.05893 | -0.037 | -7.77
-9.5 | -0.443 | 0.05341 | -0.04 | -8.287
-9 | -0.428 | 0.04459 | -0.045 | -9.594
-8.5 | -0.475 | 0.00999 | -0.066 | -47.554
-8 | -0.445 | 0.00896 | -0.068 | -49.684
-7.5 | -0.405 | 0.00872 | -0.069 | -46.483
-7 | -0.36 | 0.00751 | -0.07 | -47.952
-6.5 | -0.311 | 0.00724 | -0.07 | -42.974
-6 | -0.259 | 0.00706 | -0.071 | -36.742
-5.5 | -0.205 | 0.00686 | -0.072 | -29.845
-5 | -0.148 | 0.00667 | -0.073 | -22.234
-4.5 | -0.09 | 0.0065 | -0.074 | -13.887
-4 | -0.031 | 0.00633 | -0.074 | -4.895
-3.5 | 0.029 | 0.00617 | -0.075 | 4.7
-3 | 0.089 | 0.00611 | -0.076 | 14.625
-2.5 | 0.15 | 0.00612 | -0.077 | 24.538
-2 | 0.211 | 0.00604 | -0.078 | 34.908
-1.5 | 0.272 | 0.00606 | -0.079 | 44.898
-1 | 0.333 | 0.00615 | -0.079 | 54.164
-0.5 | 0.394 | 0.00495 | -0.08 | 79.515
0 | 0.454 | 0.00511 | -0.081 | 88.863
0.5 | 0.515 | 0.00528 | -0.082 | 97.565
1 | 0.574 | 0.00546 | -0.083 | 105.152
1.5 | 0.634 | 0.00563 | -0.084 | 112.699
2 | 0.694 | 0.00591 | -0.085 | 117.535
2.5 | 0.754 | 0.00621 | -0.085 | 121.476
3 | 0.814 | 0.006 | -0.086 | 135.723
3.5 | 0.873 | 0.00629 | -0.087 | 138.781
4 | 0.933 | 0.00661 | -0.088 | 141.089
4.5 | 0.992 | 0.00697 | -0.089 | 142.229
5 | 1.05 | 0.00735 | -0.09 | 142.911
5.5 | 1.106 | 0.00798 | -0.09 | 138.623
6 | 1.158 | 0.00861 | -0.091 | 134.524
6.5 | 1.159 | 0.01344 | -0.088 | 86.268
7 | 1.201 | 0.0141 | -0.089 | 85.14
7.5 | 1.236 | 0.01485 | -0.09 | 83.265
8 | 1.266 | 0.01564 | -0.09 | 80.913
8.5 | 1.288 | 0.01648 | -0.091 | 78.175
9 | 1.302 | 0.01737 | -0.092 | 74.98
9.5 | 1.309 | 0.01835 | -0.093 | 71.298
10 | 1.306 | 0.01938 | -0.093 | 67.386
10.5 | 1.295 | 0.02046 | -0.094 | 63.301
11 | 1.276 | 0.02145 | -0.095 | 59.463
11.5 | 1.249 | 0.02264 | -0.095 | 55.147
12 | 1.214 | 0.02388 | -0.096 | 50.849
12.5 | 1.174 | 0.02536 | -0.097 | 46.291
13 | 1.129 | 0.0268 | -0.097 | 42.122
13.5 | 1.08 | 0.02832 | -0.098 | 38.116
14 | 1.028 | 0.02998 | -0.099 | 34.27
14.5 | 0.974 | 0.03147 | -0.099 | 30.944

## 68. Re 4M Mach 0.10 (2)
BIGFOIL.COM POLAR EXPORT
ah79k132
AH 79-K-132/20 |  |  |  | Cl Max: | 1.5736 | at alpha= | 17 | deg
XFOIL ncrit=9 |  |  |  | L/D Max: | 168.483 | at alpha= | 2.5 | deg
Re: | 4000000 |  |  | Cd Min: | 0.0035 | at alpha= | 1 | deg
Mach: | 0.1 |  |  | Cl=0 at alpha= | -3.7333 | deg
|  |  |  | @ Cl=0.1, Cd= | 0.0059179
|  |  |  | @ Cl=0.4, Cd= | 0.0046308
|  |  |  | @ Cl=0.6, Cd= | 0.0037144
alpha (deg) | Cl | Cd | Cm | Cl/Cd
-19.5 | -0.4863 | 0.21644 | -0.0093 | -2.2468
-19 | -0.4627 | 0.20963 | -0.0154 | -2.2072
-18.5 | -0.4398 | 0.2037 | -0.0207 | -2.1591
-18 | -0.4226 | 0.19696 | -0.0247 | -2.1456
-17.5 | -0.404 | 0.19049 | -0.0284 | -2.1208
-17 | -0.388 | 0.18334 | -0.0321 | -2.1163
-16.5 | -0.9934 | 0.04066 | -0.112 | -24.4319
-16 | -0.9979 | 0.03437 | -0.1158 | -29.034
-15.5 | -1.0244 | 0.02804 | -0.1141 | -36.5335
-15 | -1.0238 | 0.02485 | -0.1099 | -41.1992
-14.5 | -1.018 | 0.02259 | -0.1042 | -45.0642
-14 | -0.9993 | 0.02104 | -0.0992 | -47.4952
-13.5 | -0.9734 | 0.01921 | -0.0954 | -50.6715
-13 | -0.9388 | 0.01783 | -0.0926 | -52.6528
-12.5 | -0.9015 | 0.01648 | -0.0901 | -54.7027
-12 | -0.8585 | 0.0155 | -0.0883 | -55.3871
-11.5 | -0.8135 | 0.01457 | -0.0868 | -55.8339
-11 | -0.772 | 0.01311 | -0.0847 | -58.8863
-10.5 | -0.7245 | 0.0122 | -0.0835 | -59.3852
-10 | -0.6744 | 0.01154 | -0.0827 | -58.4402
-9.5 | -0.6231 | 0.01096 | -0.082 | -56.8522
-9 | -0.5712 | 0.01042 | -0.0815 | -54.8177
-8.5 | -0.5183 | 0.01 | -0.0811 | -51.83
-8 | -0.4673 | 0.00929 | -0.0803 | -50.3014
-7.5 | -0.4139 | 0.00884 | -0.08 | -46.8213
-7 | -0.3596 | 0.00843 | -0.0798 | -42.6572
-6.5 | -0.3048 | 0.00809 | -0.0797 | -37.6761
-6 | -0.2504 | 0.00768 | -0.0796 | -32.6042
-5.5 | -0.196 | 0.00727 | -0.0794 | -26.9601
-5 | -0.1407 | 0.00701 | -0.0794 | -20.0713
-4.5 | -0.0856 | 0.0067 | -0.0794 | -12.7761
-4 | -0.0303 | 0.00636 | -0.0794 | -4.7642
-3.5 | 0.0265 | 0.00617 | -0.0797 | 4.295
-3 | 0.0828 | 0.00597 | -0.08 | 13.8693
-2.5 | 0.1389 | 0.0058 | -0.0802 | 23.9483
-2 | 0.1961 | 0.00564 | -0.0807 | 34.7695
-1.5 | 0.2529 | 0.00549 | -0.0811 | 46.0656
-1 | 0.3085 | 0.00526 | -0.0813 | 58.6502
-0.5 | 0.3635 | 0.00495 | -0.0814 | 73.4343
0 | 0.4161 | 0.00449 | -0.0812 | 92.6726
0.5 | 0.462 | 0.00367 | -0.0797 | 125.8856
1 | 0.5143 | 0.0035 | -0.0792 | 146.9429
1.5 | 0.5685 | 0.00361 | -0.079 | 157.4792
2 | 0.6228 | 0.00379 | -0.0788 | 164.3272
2.5 | 0.6773 | 0.00402 | -0.0788 | 168.4826
3 | 0.7287 | 0.00438 | -0.0782 | 166.3699
3.5 | 0.7796 | 0.00476 | -0.0775 | 163.7815
4 | 0.8303 | 0.00515 | -0.0768 | 161.2233
4.5 | 0.8793 | 0.00555 | -0.0759 | 158.4324
5 | 0.929 | 0.00592 | -0.075 | 156.9257
5.5 | 0.9722 | 0.00655 | -0.073 | 148.4275
6 | 1.0045 | 0.0076 | -0.069 | 132.1711
6.5 | 1.0304 | 0.0088 | -0.0639 | 117.0909
7 | 1.0505 | 0.00996 | -0.0576 | 105.4719
7.5 | 1.0732 | 0.01064 | -0.0516 | 100.8647
8 | 1.0948 | 0.01147 | -0.0458 | 95.449
8.5 | 1.1073 | 0.01271 | -0.0391 | 87.1204
9 | 1.1326 | 0.01381 | -0.0353 | 82.013
9.5 | 1.1604 | 0.01504 | -0.0322 | 77.1543
10 | 1.1911 | 0.01616 | -0.0296 | 73.7067
10.5 | 1.2136 | 0.01773 | -0.0261 | 68.449
11 | 1.2413 | 0.01917 | -0.0235 | 64.7522
12 | 1.3292 | 0.02259 | -0.0263 | 58.8402
12.5 | 1.3889 | 0.0246 | -0.0314 | 56.4593
13 | 1.4347 | 0.02711 | -0.0345 | 52.9214
13.5 | 1.4713 | 0.02999 | -0.0363 | 49.0597
14 | 1.5113 | 0.03278 | -0.0388 | 46.1043
14.5 | 1.5234 | 0.03639 | -0.0366 | 41.8631
15 | 1.5375 | 0.03981 | -0.0349 | 38.6209
15.5 | 1.5579 | 0.04278 | -0.0338 | 36.4165
16 | 1.5633 | 0.04731 | -0.0322 | 33.0438
16.5 | 1.568 | 0.05212 | -0.031 | 30.0844
17 | 1.5736 | 0.05703 | -0.0303 | 27.5925
17.5 | 1.5127 | 0.07007 | -0.0294 | 21.5884
18 | 1.506 | 0.07715 | -0.03 | 19.5204
18.5 | 1.5042 | 0.08389 | -0.031 | 17.9306
19 | 1.4609 | 0.09659 | -0.0335 | 15.1248
19.5 | 1.4342 | 0.10754 | -0.0365 | 13.3364
20 | 1.4349 | 0.11442 | -0.0388 | 12.5406

## 69. Re 4M Mach 0.25 (1)
BIGFOIL.COM POLAR EXPORT
ah79k132
AH 79-K-132/20 |  |  |  | Cl Max: | 1.292 | at alpha= | 8.5 | deg
JavaFoil+Calcfoil stall+Eppler ext transition |  |  |  | L/D Max: | 141.648 | at alpha= | 5 | deg
Re: | 4000000 |  |  | Cd Min: | 0.00519 | at alpha= | 0 | deg
Mach: | 0.25 |  |  | Cl=0 at alpha= | -3.7419 | deg
|  |  |  | @ Cl=0.1, Cd= | 0.0061836
|  |  |  | @ Cl=0.4, Cd= | 0.0063616
|  |  |  | @ Cl=0.6, Cd= | 0.0056012
alpha (deg) | Cl | Cd | Cm | Cl/Cd
-13 | -0.284 | 0.09097 | -0.031 | -3.121
-12.5 | -0.323 | 0.08566 | -0.032 | -3.771
-12 | -0.352 | 0.08081 | -0.032 | -4.359
-11.5 | -0.376 | 0.07607 | -0.033 | -4.94
-11 | -0.393 | 0.0719 | -0.033 | -5.466
-10.5 | -0.403 | 0.06789 | -0.033 | -5.943
-10 | -0.408 | 0.06353 | -0.034 | -6.415
-9.5 | -0.405 | 0.059 | -0.035 | -6.86
-9 | -0.396 | 0.05355 | -0.039 | -7.401
-8.5 | -0.381 | 0.04842 | -0.042 | -7.876
-8 | -0.429 | 0.01023 | -0.068 | -41.935
-7.5 | -0.4 | 0.00795 | -0.07 | -50.327
-7 | -0.362 | 0.00866 | -0.071 | -41.73
-6.5 | -0.315 | 0.00743 | -0.072 | -42.373
-6 | -0.264 | 0.00715 | -0.073 | -36.842
-5.5 | -0.209 | 0.00695 | -0.074 | -30.058
-5 | -0.152 | 0.00676 | -0.075 | -22.449
-4.5 | -0.092 | 0.00657 | -0.076 | -14.074
-4 | -0.032 | 0.00641 | -0.076 | -4.955
-3.5 | 0.03 | 0.00634 | -0.077 | 4.697
-3 | 0.092 | 0.00619 | -0.078 | 14.842
-2.5 | 0.154 | 0.00614 | -0.079 | 25.122
-2 | 0.217 | 0.00606 | -0.08 | 35.771
-1.5 | 0.28 | 0.00614 | -0.081 | 45.564
-1 | 0.342 | 0.00624 | -0.082 | 54.811
-0.5 | 0.404 | 0.00637 | -0.083 | 63.474
0 | 0.467 | 0.00519 | -0.083 | 89.949
0.5 | 0.529 | 0.00536 | -0.084 | 98.626
1 | 0.59 | 0.00557 | -0.085 | 105.9
1.5 | 0.651 | 0.00576 | -0.086 | 113.147
2 | 0.713 | 0.00555 | -0.087 | 128.59
2.5 | 0.775 | 0.00583 | -0.088 | 132.982
3 | 0.836 | 0.00616 | -0.089 | 135.787
3.5 | 0.897 | 0.00647 | -0.089 | 138.708
4 | 0.958 | 0.00684 | -0.09 | 140.157
4.5 | 1.019 | 0.00723 | -0.091 | 140.937
5 | 1.079 | 0.00762 | -0.092 | 141.648
5.5 | 1.135 | 0.00836 | -0.093 | 135.804
6 | 1.141 | 0.01337 | -0.09 | 85.355
6.5 | 1.186 | 0.01405 | -0.091 | 84.405
7 | 1.225 | 0.0148 | -0.091 | 82.754
7.5 | 1.257 | 0.01563 | -0.092 | 80.384
8 | 1.279 | 0.01652 | -0.093 | 77.462
8.5 | 1.292 | 0.01747 | -0.094 | 73.952
9 | 1.292 | 0.01848 | -0.094 | 69.891
9.5 | 1.279 | 0.01958 | -0.095 | 65.314
10 | 1.252 | 0.02079 | -0.096 | 60.192
10.5 | 1.21 | 0.02202 | -0.096 | 54.935
11 | 1.154 | 0.02322 | -0.097 | 49.675
11.5 | 1.083 | 0.02464 | -0.098 | 43.968
12 | 1.001 | 0.02613 | -0.099 | 38.308
12.5 | 0.908 | 0.02764 | -0.099 | 32.839
13 | 0.806 | 0.02949 | -0.1 | 27.323
13.5 | 0.696 | 0.03139 | -0.1 | 22.182

## 70. Re 4M Mach 0.25 (2)
BIGFOIL.COM POLAR EXPORT
ah79k132
AH 79-K-132/20 |  |  |  | Cl Max: | 1.4719 | at alpha= | 14 | deg
XFOIL ncrit=9 |  |  |  | L/D Max: | 169.104 | at alpha= | 2.5 | deg
Re: | 4000000 |  |  | Cd Min: | 0.00355 | at alpha= | 1 | deg
Mach: | 0.25 |  |  | Cl=0 at alpha= | -3.735 | deg
|  |  |  | @ Cl=0.1, Cd= | 0.0059729
|  |  |  | @ Cl=0.4, Cd= | 0.0048317
|  |  |  | @ Cl=0.6, Cd= | 0.003718
alpha (deg) | Cl | Cd | Cm | Cl/Cd
-16 | -0.3549 | 0.17192 | -0.0399 | -2.0643
-14.5 | -0.3311 | 0.1445 | -0.0508 | -2.2913
-14 | -0.3189 | 0.13708 | -0.0542 | -2.3264
-13.5 | -0.3191 | 0.1266 | -0.0583 | -2.5205
-13 | -0.479 | 0.08475 | -0.0786 | -5.6519
-12.5 | -0.5593 | 0.05954 | -0.102 | -9.3937
-12 | -0.6679 | 0.03712 | -0.1183 | -17.993
-11.5 | -0.7381 | 0.02635 | -0.1088 | -28.0114
-11 | -0.7437 | 0.02067 | -0.1021 | -35.9797
-10.5 | -0.7204 | 0.01731 | -0.0974 | -41.6176
-10 | -0.6836 | 0.01496 | -0.0939 | -45.6952
-9.5 | -0.6434 | 0.01271 | -0.0907 | -50.6216
-9 | -0.5919 | 0.01167 | -0.0889 | -50.7198
-8.5 | -0.5377 | 0.01096 | -0.0876 | -49.0602
-8 | -0.4828 | 0.01031 | -0.0865 | -46.8283
-7.5 | -0.429 | 0.00945 | -0.0853 | -45.3968
-7 | -0.3733 | 0.00883 | -0.0845 | -42.2763
-6.5 | -0.3163 | 0.00838 | -0.0839 | -37.7446
-6 | -0.2591 | 0.00799 | -0.0835 | -32.428
-5.5 | -0.2032 | 0.00747 | -0.0829 | -27.2021
-5 | -0.1462 | 0.00715 | -0.0825 | -20.4476
-4.5 | -0.0882 | 0.00684 | -0.0824 | -12.8947
-4 | -0.031 | 0.00646 | -0.0823 | -4.7988
-3.5 | 0.0275 | 0.00623 | -0.0824 | 4.4141
-3 | 0.0855 | 0.00602 | -0.0825 | 14.2027
-2.5 | 0.144 | 0.00583 | -0.0828 | 24.6998
-2 | 0.2029 | 0.00566 | -0.0831 | 35.8481
-1.5 | 0.2614 | 0.00554 | -0.0834 | 47.1841
-1 | 0.3195 | 0.00532 | -0.0837 | 60.0564
-0.5 | 0.3759 | 0.00503 | -0.0838 | 74.7316
0 | 0.4306 | 0.00458 | -0.0836 | 94.0175
0.5 | 0.4776 | 0.00373 | -0.0821 | 128.0429
1 | 0.5307 | 0.00355 | -0.0813 | 149.493
1.5 | 0.5866 | 0.00367 | -0.0811 | 159.8365
2 | 0.6424 | 0.00387 | -0.0808 | 165.9948
2.5 | 0.6984 | 0.00413 | -0.0807 | 169.1041
3 | 0.7515 | 0.00447 | -0.08 | 168.1208
3.5 | 0.8032 | 0.00489 | -0.0791 | 164.2536
4 | 0.8557 | 0.00526 | -0.0783 | 162.6806
4.5 | 0.9059 | 0.00569 | -0.0771 | 159.2091
5 | 0.9557 | 0.00611 | -0.0758 | 156.4157
5.5 | 0.9992 | 0.00677 | -0.0733 | 147.5923
6 | 1.0297 | 0.00784 | -0.0685 | 131.3393
6.5 | 1.0492 | 0.00913 | -0.0617 | 114.9179
7 | 1.0554 | 0.01024 | -0.0521 | 103.0664
7.5 | 1.0699 | 0.01131 | -0.0446 | 94.5977
8.5 | 1.1028 | 0.0144 | -0.0335 | 76.5833
9 | 1.1319 | 0.01567 | -0.0301 | 72.2336
9.5 | 1.1627 | 0.01691 | -0.027 | 68.7581
10 | 1.1943 | 0.01823 | -0.0243 | 65.5129
10.5 | 1.2159 | 0.02021 | -0.0207 | 60.1633
11 | 1.2463 | 0.02207 | -0.0187 | 56.4703
11.5 | 1.2883 | 0.02411 | -0.0195 | 53.4343
12 | 1.3358 | 0.02698 | -0.0226 | 49.5107
13 | 1.4187 | 0.03349 | -0.0275 | 42.3619
13.5 | 1.4423 | 0.03808 | -0.0285 | 37.8755
14 | 1.4719 | 0.04253 | -0.0304 | 34.6085
14.5 | 1.4674 | 0.04844 | -0.0281 | 30.2931
15 | 1.4692 | 0.05399 | -0.0267 | 27.2124
15.5 | 1.4708 | 0.05979 | -0.0259 | 24.5994
16 | 1.4561 | 0.06773 | -0.0255 | 21.4986
16.5 | 1.4379 | 0.07644 | -0.0259 | 18.8108
17 | 1.404 | 0.08768 | -0.0276 | 16.0128
17.5 | 1.3581 | 0.1012 | -0.0309 | 13.42
18 | 1.3366 | 0.11192 | -0.0343 | 11.9425
18.5 | 1.2712 | 0.13014 | -0.0416 | 9.7679
19 | 1.2838 | 0.13616 | -0.0442 | 9.4286

## 71. Re 4M Mach 0.50 (1)
BIGFOIL.COM POLAR EXPORT
ah79k132
AH 79-K-132/20 |  |  |  | Cl Max: | 1.315 | at alpha= | 19.5 | deg
JavaFoil+Calcfoil stall+Eppler ext transition |  |  |  | L/D Max: | 142.15 | at alpha= | 3.5 | deg
Re: | 4000000 |  |  | Cd Min: | 0.00511 | at alpha= | 0 | deg
Mach: | 0.5 |  |  | Cl=0 at alpha= | -3.7426 | deg
|  |  |  | @ Cl=0.1, Cd= | 0.0064849
|  |  |  | @ Cl=0.4, Cd= | 0.0066319
|  |  |  | @ Cl=0.6, Cd= | 0.0053549
alpha (deg) | Cl | Cd | Cm | Cl/Cd
-20 | -0.894 | 0.16232 | -0.033 | -5.506
-19.5 | -0.867 | 0.15731 | -0.034 | -5.512
-19 | -0.84 | 0.16941 | -0.034 | -4.959
-18.5 | -0.814 | 0.14842 | -0.034 | -5.483
-18 | -0.788 | 0.14681 | -0.035 | -5.365
-17.5 | -0.759 | 0.13977 | -0.035 | -5.431
-17 | -0.731 | 0.13518 | -0.034 | -5.41
-16.5 | -0.704 | 0.13021 | -0.034 | -5.407
-16 | -0.677 | 0.124 | -0.035 | -5.461
-15.5 | -0.65 | 0.12254 | -0.035 | -5.305
-15 | -0.623 | 0.11773 | -0.036 | -5.292
-14.5 | -0.594 | 0.11273 | -0.034 | -5.271
-14 | -0.567 | 0.10797 | -0.035 | -5.251
-13.5 | -0.54 | 0.10422 | -0.035 | -5.179
-13 | -0.512 | 0.10259 | -0.036 | -4.995
-12.5 | -0.485 | 0.09905 | -0.036 | -4.897
-12 | -0.457 | 0.09148 | -0.035 | -4.995
-11.5 | -0.43 | 0.08114 | -0.036 | -5.295
-11 | -0.402 | 0.07314 | -0.037 | -5.503
-10.5 | -0.375 | 0.06741 | -0.038 | -5.565
-10 | -0.346 | 0.0775 | -0.035 | -4.47
-9.5 | -0.319 | 0.06606 | -0.036 | -4.83
-9 | -0.292 | 0.05937 | -0.038 | -4.917
-8.5 | -0.263 | 0.06333 | -0.035 | -4.16
-8 | -0.236 | 0.05447 | -0.038 | -4.342
-7.5 | -0.21 | 0.04835 | -0.043 | -4.338
-7 | -0.184 | 0.04159 | -0.049 | -4.418
-6.5 | -0.154 | 0.04362 | -0.043 | -3.526
-6 | -0.202 | 0.04019 | -0.045 | -5.018
-5.5 | -0.217 | 0.00859 | -0.083 | -25.213
-5 | -0.163 | 0.00806 | -0.084 | -20.249
-4.5 | -0.101 | 0.00689 | -0.085 | -14.697
-4 | -0.035 | 0.00675 | -0.086 | -5.204
-3.5 | 0.033 | 0.00665 | -0.086 | 4.974
-3 | 0.102 | 0.00648 | -0.087 | 15.78
-2.5 | 0.172 | 0.00641 | -0.088 | 26.858
-2 | 0.242 | 0.00641 | -0.089 | 37.751
-1.5 | 0.313 | 0.00641 | -0.09 | 48.772
-1 | 0.383 | 0.00659 | -0.091 | 58.005
-0.5 | 0.452 | 0.00676 | -0.092 | 66.869
0 | 0.522 | 0.00511 | -0.093 | 102.086
0.5 | 0.591 | 0.00532 | -0.094 | 111.11
1 | 0.658 | 0.00558 | -0.095 | 117.934
1.5 | 0.727 | 0.00582 | -0.096 | 124.879
2 | 0.796 | 0.00618 | -0.097 | 128.807
2.5 | 0.864 | 0.00656 | -0.098 | 131.854
3 | 0.933 | 0.00696 | -0.099 | 133.932
3.5 | 1.001 | 0.00704 | -0.1 | 142.15
4 | 1.027 | 0.00877 | -0.097 | 117.099
4.5 | 1.091 | 0.00936 | -0.098 | 116.527
5 | 1.154 | 0.01029 | -0.098 | 112.128
5.5 | 1.208 | 0.01458 | -0.099 | 82.832
6 | 1.255 | 0.01629 | -0.1 | 77.05
6.5 | 1.286 | 0.01732 | -0.101 | 74.251
7 | 1.288 | 0.0186 | -0.102 | 69.284
7.5 | 1.226 | 0.02012 | -0.102 | 60.963
8 | 0.767 | 0.02161 | -0.103 | 35.495
8.5 | 0.798 | 0.02324 | -0.104 | 34.353
9 | 0.83 | 0.02434 | -0.105 | 34.087
9.5 | 0.861 | 0.02672 | -0.106 | 32.211
10 | 0.89 | 0.02988 | -0.106 | 29.768
10.5 | 0.922 | 0.03048 | -0.107 | 30.234
11 | 0.811 | 0.07981 | -0.059 | 10.161
11.5 | 0.837 | 0.08184 | -0.059 | 10.23
12 | 0.863 | 0.09321 | -0.058 | 9.258
12.5 | 0.889 | 0.09721 | -0.056 | 9.141
13 | 0.916 | 0.10078 | -0.059 | 9.09
13.5 | 0.944 | 0.10853 | -0.062 | 8.697
14 | 0.97 | 0.11094 | -0.061 | 8.741
14.5 | 0.996 | 0.11275 | -0.062 | 8.835
15 | 1.025 | 0.11938 | -0.066 | 8.589
15.5 | 1.106 | 0.10315 | -0.094 | 10.722
16 | 1.078 | 0.12693 | -0.068 | 8.493
16.5 | 1.154 | 0.11289 | -0.093 | 10.224
17 | 1.178 | 0.12392 | -0.093 | 9.502
17.5 | 1.185 | 0.13511 | -0.087 | 8.774
18 | 1.19 | 0.14623 | -0.077 | 8.135
18.5 | 1.216 | 0.1501 | -0.078 | 8.103
19 | 1.256 | 0.1514 | -0.085 | 8.293
19.5 | 1.315 | 0.13873 | -0.097 | 9.48
20 | 1.298 | 0.16133 | -0.082 | 8.047

## 72. Re 4M Mach 0.50 (2)
BIGFOIL.COM POLAR EXPORT
ah79k132
AH 79-K-132/20 |  |  |  | Cl Max: | 1.2462 | at alpha= | 11 | deg
XFOIL ncrit=9 |  |  |  | L/D Max: | 173.313 | at alpha= | 3 | deg
Re: | 4000000 |  |  | Cd Min: | 0.00383 | at alpha= | 1 | deg
Mach: | 0.5 |  |  | Cl=0 at alpha= | -3.7413 | deg
|  |  |  | @ Cl=0.1, Cd= | 0.0062986
|  |  |  | @ Cl=0.4, Cd= | 0.0054819
|  |  |  | @ Cl=0.6, Cd= | 0.0038492
alpha (deg) | Cl | Cd | Cm | Cl/Cd
-20 | -0.5422 | 0.24903 | -0.0008 | -2.1772
-19.5 | -0.5163 | 0.24014 | -0.007 | -2.15
-19 | -0.4915 | 0.23191 | -0.0126 | -2.1194
-18.5 | -0.467 | 0.22341 | -0.0181 | -2.0903
-18 | -0.443 | 0.21525 | -0.0235 | -2.0581
-17.5 | -0.4195 | 0.20842 | -0.0285 | -2.0128
-17 | -0.3952 | 0.19981 | -0.0337 | -1.9779
-16.5 | -0.3719 | 0.1917 | -0.0387 | -1.94
-16 | -0.349 | 0.1836 | -0.0437 | -1.9009
-15.5 | -0.3264 | 0.17546 | -0.0487 | -1.8603
-15 | -0.3046 | 0.16764 | -0.0534 | -1.817
-14.5 | -0.287 | 0.15996 | -0.0573 | -1.7942
-14 | -0.2704 | 0.15164 | -0.0612 | -1.7832
-13.5 | -0.255 | 0.14345 | -0.065 | -1.7776
-13 | -0.2427 | 0.13453 | -0.0688 | -1.8041
-12.5 | -0.2299 | 0.12638 | -0.0725 | -1.8191
-12 | -0.2164 | 0.11853 | -0.0762 | -1.8257
-11.5 | -0.2076 | 0.11015 | -0.0803 | -1.8847
-11 | -0.1979 | 0.10201 | -0.0844 | -1.94
-10.5 | -0.1903 | 0.09366 | -0.0888 | -2.0318
-10 | -0.1872 | 0.08463 | -0.094 | -2.212
-9.5 | -0.1817 | 0.0761 | -0.0997 | -2.3876
-9 | -0.1903 | 0.0652 | -0.1081 | -2.9187
-8.5 | -0.2013 | 0.05405 | -0.1187 | -3.7243
-8 | -0.2235 | 0.04343 | -0.1291 | -5.1462
-7.5 | -0.2554 | 0.03638 | -0.1257 | -7.0203
-7 | -0.2834 | 0.02767 | -0.1203 | -10.2421
-6.5 | -0.3038 | 0.01809 | -0.1126 | -16.7938
-6 | -0.285 | 0.01175 | -0.1059 | -24.2553
-5.5 | -0.2307 | 0.00922 | -0.1017 | -25.0217
-5 | -0.1671 | 0.00809 | -0.099 | -20.6551
-4.5 | -0.1011 | 0.00741 | -0.0972 | -13.6437
-4 | -0.0341 | 0.00697 | -0.0959 | -4.8924
-3.5 | 0.0318 | 0.00657 | -0.0949 | 4.8402
-3 | 0.0996 | 0.0063 | -0.0945 | 15.8095
-2.5 | 0.1669 | 0.00606 | -0.0943 | 27.5413
-2 | 0.2338 | 0.00587 | -0.0942 | 39.8296
-1.5 | 0.3014 | 0.00572 | -0.0944 | 52.6923
-1 | 0.368 | 0.00559 | -0.0946 | 65.8318
-0.5 | 0.4331 | 0.00537 | -0.0946 | 80.6518
0 | 0.4957 | 0.00501 | -0.0943 | 98.9421
0.5 | 0.547 | 0.00411 | -0.0922 | 133.09
1 | 0.6039 | 0.00383 | -0.0906 | 157.6762
1.5 | 0.6664 | 0.004 | -0.09 | 166.6
2 | 0.7287 | 0.00427 | -0.0892 | 170.6557
2.5 | 0.7914 | 0.00458 | -0.0886 | 172.7948
3 | 0.8527 | 0.00492 | -0.0876 | 173.313
3.5 | 0.908 | 0.00542 | -0.0854 | 167.5277
4 | 0.9633 | 0.00593 | -0.0832 | 162.4452
4.5 | 1.0155 | 0.00649 | -0.0802 | 156.4715
5 | 1.0619 | 0.00711 | -0.0761 | 149.353
5.5 | 1.0967 | 0.00792 | -0.0698 | 138.4722
6 | 1.0943 | 0.00923 | -0.057 | 118.559
6.5 | 1.0827 | 0.01186 | -0.046 | 91.2901
7 | 1.0709 | 0.01473 | -0.0357 | 72.702
7.5 | 1.0764 | 0.01731 | -0.0282 | 62.1837
8 | 1.1011 | 0.01949 | -0.0236 | 56.4956
8.5 | 1.1256 | 0.02191 | -0.0192 | 51.3738
9 | 1.159 | 0.02416 | -0.0159 | 47.9719
10 | 1.2239 | 0.03021 | -0.0111 | 40.5131
10.5 | 1.2412 | 0.03505 | -0.0091 | 35.4123
11 | 1.2462 | 0.04103 | -0.007 | 30.3729
11.5 | 1.2393 | 0.04779 | -0.0044 | 25.9322
12 | 1.231 | 0.05548 | -0.0034 | 22.1882
12.5 | 1.2122 | 0.06415 | -0.0024 | 18.8963
13 | 1.1895 | 0.074 | -0.0031 | 16.0743
13.5 | 1.1654 | 0.08554 | -0.0068 | 13.624
14.5 | 1.1086 | 0.11289 | -0.0205 | 9.8202
15 | 1.0847 | 0.12796 | -0.0301 | 8.4769
15.5 | 1.0632 | 0.14386 | -0.0411 | 7.3905
16 | 1.0489 | 0.16024 | -0.0531 | 6.5458

## 73. Re 5M Mach 0.00 (1)
BIGFOIL.COM POLAR EXPORT
ah79k132
AH 79-K-132/20 |  |  |  | Cl Max: | 1.313 | at alpha= | 10 | deg
JavaFoil+Calcfoil stall+Eppler ext transition |  |  |  | L/D Max: | 143.405 | at alpha= | 4.5 | deg
Re: | 5000000 |  |  | Cd Min: | 0.00509 | at alpha= | -0.5 | deg
Mach: | 0 |  |  | Cl=0 at alpha= | -3.7417 | deg
|  |  |  | @ Cl=0.1, Cd= | 0.0060472
|  |  |  | @ Cl=0.4, Cd= | 0.0051033
|  |  |  | @ Cl=0.6, Cd= | 0.0056205
alpha (deg) | Cl | Cd | Cm | Cl/Cd
-14 | -0.476 | 0.09576 | -0.03 | -4.967
-13.5 | -0.487 | 0.09086 | -0.031 | -5.357
-13 | -0.496 | 0.08613 | -0.031 | -5.754
-12.5 | -0.5 | 0.08083 | -0.032 | -6.189
-12 | -0.5 | 0.07565 | -0.033 | -6.607
-11.5 | -0.496 | 0.07065 | -0.034 | -7.027
-11 | -0.49 | 0.06569 | -0.036 | -7.456
-10.5 | -0.479 | 0.06098 | -0.037 | -7.859
-10 | -0.466 | 0.05615 | -0.039 | -8.291
-9.5 | -0.453 | 0.04764 | -0.044 | -9.504
-9 | -0.507 | 0.01028 | -0.065 | -49.372
-8.5 | -0.481 | 0.00919 | -0.066 | -52.27
-8 | -0.447 | 0.00871 | -0.068 | -51.349
-7.5 | -0.405 | 0.00829 | -0.068 | -48.91
-7 | -0.36 | 0.00723 | -0.069 | -49.734
-6.5 | -0.311 | 0.00696 | -0.07 | -44.605
-6 | -0.259 | 0.00678 | -0.071 | -38.155
-5.5 | -0.204 | 0.0066 | -0.072 | -30.945
-5 | -0.148 | 0.00642 | -0.072 | -23.021
-4.5 | -0.09 | 0.00631 | -0.073 | -14.243
-4 | -0.031 | 0.00623 | -0.074 | -4.951
-3.5 | 0.029 | 0.00606 | -0.075 | 4.761
-3 | 0.089 | 0.00606 | -0.076 | 14.693
-2.5 | 0.149 | 0.00599 | -0.077 | 24.95
-2 | 0.21 | 0.00596 | -0.077 | 35.229
-1.5 | 0.271 | 0.00607 | -0.078 | 44.658
-1 | 0.331 | 0.00643 | -0.079 | 51.486
-0.5 | 0.392 | 0.00509 | -0.08 | 76.939
0 | 0.452 | 0.00519 | -0.081 | 87.117
0.5 | 0.512 | 0.0053 | -0.082 | 96.623
1 | 0.571 | 0.00549 | -0.082 | 103.962
1.5 | 0.631 | 0.00576 | -0.083 | 109.624
2 | 0.691 | 0.00593 | -0.084 | 116.485
2.5 | 0.75 | 0.00621 | -0.085 | 120.912
3 | 0.81 | 0.00595 | -0.086 | 136.094
3.5 | 0.869 | 0.00625 | -0.087 | 139.061
4 | 0.928 | 0.00655 | -0.088 | 141.673
4.5 | 0.987 | 0.00688 | -0.088 | 143.405
5 | 1.045 | 0.00739 | -0.089 | 141.465
5.5 | 1.1 | 0.008 | -0.09 | 137.583
6 | 1.152 | 0.01021 | -0.091 | 112.885
6.5 | 1.2 | 0.0113 | -0.092 | 106.169
7 | 1.197 | 0.01348 | -0.089 | 88.785
7.5 | 1.233 | 0.01418 | -0.089 | 86.958
8 | 1.263 | 0.01493 | -0.09 | 84.612
8.5 | 1.287 | 0.01571 | -0.091 | 81.916
9 | 1.303 | 0.01656 | -0.092 | 78.697
9.5 | 1.312 | 0.01748 | -0.092 | 75.06
10 | 1.313 | 0.01842 | -0.093 | 71.251
10.5 | 1.305 | 0.01945 | -0.094 | 67.108
11 | 1.29 | 0.0204 | -0.094 | 63.255
11.5 | 1.268 | 0.02149 | -0.095 | 59.015
12 | 1.24 | 0.02265 | -0.096 | 54.732
12.5 | 1.205 | 0.024 | -0.096 | 50.21
13 | 1.166 | 0.0252 | -0.097 | 46.269
13.5 | 1.123 | 0.02677 | -0.098 | 41.938
14 | 1.077 | 0.02818 | -0.098 | 38.224
14.5 | 1.029 | 0.02974 | -0.099 | 34.602
15 | 0.98 | 0.03137 | -0.099 | 31.25

## 74. Re 5M Mach 0.00 (2)
BIGFOIL.COM POLAR EXPORT
ah79k132
AH 79-K-132/20 |  |  |  | Cl Max: | 1.6168 | at alpha= | 16.5 | deg
XFOIL ncrit=9 |  |  |  | L/D Max: | 170.278 | at alpha= | 2.5 | deg
Re: | 5000000 |  |  | Cd Min: | 0.00354 | at alpha= | 1.5 | deg
Mach: | 0 |  |  | Cl=0 at alpha= | -3.7389 | deg
|  |  |  | @ Cl=0.1, Cd= | 0.0056225
|  |  |  | @ Cl=0.4, Cd= | 0.0046325
|  |  |  | @ Cl=0.6, Cd= | 0.0036282
alpha (deg) | Cl | Cd | Cm | Cl/Cd
-18 | -1.1362 | 0.04372 | -0.1001 | -25.9881
-17.5 | -1.1437 | 0.03367 | -0.1113 | -33.9679
-17 | -1.147 | 0.02846 | -0.1123 | -40.3022
-16.5 | -1.1371 | 0.02547 | -0.1104 | -44.6447
-16 | -1.1221 | 0.02328 | -0.1074 | -48.2002
-15.5 | -1.1141 | 0.02105 | -0.1023 | -52.9264
-15 | -1.0985 | 0.01962 | -0.0968 | -55.9888
-14.5 | -1.0689 | 0.01829 | -0.0936 | -58.4418
-14 | -1.0342 | 0.01714 | -0.091 | -60.3384
-13.5 | -0.9969 | 0.016 | -0.0887 | -62.3062
-13 | -0.9555 | 0.01506 | -0.087 | -63.4462
-12.5 | -0.9121 | 0.01416 | -0.0855 | -64.4138
-12 | -0.8656 | 0.01348 | -0.0844 | -64.2136
-11.5 | -0.8182 | 0.01281 | -0.0834 | -63.872
-11 | -0.7719 | 0.01191 | -0.0822 | -64.8111
-10.5 | -0.7241 | 0.0111 | -0.0812 | -65.2342
-10 | -0.6741 | 0.0105 | -0.0806 | -64.2
-9.5 | -0.6229 | 0.01001 | -0.0801 | -62.2278
-9 | -0.5711 | 0.00958 | -0.0797 | -59.6138
-8.5 | -0.5179 | 0.00919 | -0.0795 | -56.3547
-8 | -0.4652 | 0.0087 | -0.0792 | -53.4713
-7.5 | -0.4124 | 0.00822 | -0.0789 | -50.1703
-7 | -0.3584 | 0.00785 | -0.0788 | -45.6561
-6.5 | -0.3039 | 0.00754 | -0.0788 | -40.305
-6 | -0.2491 | 0.00728 | -0.0789 | -34.217
-5.5 | -0.1952 | 0.00692 | -0.0787 | -28.2081
-5 | -0.1397 | 0.00663 | -0.0789 | -21.0709
-4.5 | -0.0842 | 0.00635 | -0.0791 | -13.2598
-4 | -0.0293 | 0.00602 | -0.0791 | -4.8671
-3.5 | 0.0268 | 0.00587 | -0.0794 | 4.5656
-3 | 0.0829 | 0.00568 | -0.0797 | 14.5951
-2.5 | 0.1394 | 0.00549 | -0.0801 | 25.3916
-2 | 0.1958 | 0.00535 | -0.0805 | 36.5981
-1.5 | 0.2525 | 0.00524 | -0.0809 | 48.187
-1 | 0.3085 | 0.00507 | -0.0812 | 60.8481
-0.5 | 0.3635 | 0.00483 | -0.0814 | 75.2588
0 | 0.4171 | 0.00454 | -0.0814 | 91.8722
0.5 | 0.4647 | 0.00384 | -0.0804 | 121.0156
1 | 0.5139 | 0.00355 | -0.0794 | 144.7606
1.5 | 0.5659 | 0.00354 | -0.0789 | 159.8588
2 | 0.62 | 0.00368 | -0.0788 | 168.4783
2.5 | 0.6726 | 0.00395 | -0.0784 | 170.2785
3 | 0.7229 | 0.00438 | -0.0777 | 165.0457
3.5 | 0.7749 | 0.00465 | -0.0773 | 166.6452
4 | 0.8242 | 0.00507 | -0.0764 | 162.5641
4.5 | 0.874 | 0.00546 | -0.0757 | 160.0733
5 | 0.9235 | 0.00585 | -0.0749 | 157.8632
5.5 | 0.9636 | 0.00659 | -0.0724 | 146.2215
6 | 0.9952 | 0.00765 | -0.0683 | 130.0915
6.5 | 1.024 | 0.00874 | -0.0638 | 117.1625
7 | 1.0526 | 0.00971 | -0.0592 | 108.4037
7.5 | 1.0861 | 0.0102 | -0.0554 | 106.4804
8 | 1.1019 | 0.0111 | -0.0483 | 99.2703
8.5 | 1.1247 | 0.01192 | -0.043 | 94.354
9 | 1.1506 | 0.01276 | -0.0388 | 90.1724
9.5 | 1.1779 | 0.01379 | -0.0355 | 85.417
10 | 1.2056 | 0.01499 | -0.0325 | 80.427
10.5 | 1.232 | 0.01629 | -0.0294 | 75.6292
11 | 1.2607 | 0.01752 | -0.0269 | 71.9578
11.5 | 1.2895 | 0.01882 | -0.0245 | 68.5175
12 | 1.3192 | 0.02031 | -0.0228 | 64.9532
12.5 | 1.3679 | 0.02185 | -0.0252 | 62.6041
13 | 1.4335 | 0.02412 | -0.0322 | 59.432
13.5 | 1.4797 | 0.02651 | -0.0353 | 55.8167
14 | 1.5186 | 0.02872 | -0.0369 | 52.876
14.5 | 1.5516 | 0.03172 | -0.0385 | 48.9155
15 | 1.5883 | 0.03493 | -0.0411 | 45.4709
15.5 | 1.5995 | 0.03795 | -0.0382 | 42.1476
16 | 1.6096 | 0.04169 | -0.0364 | 38.6088
16.5 | 1.6168 | 0.04591 | -0.0348 | 35.2167
17 | 1.5934 | 0.05352 | -0.0326 | 29.772
17.5 | 1.5991 | 0.05837 | -0.032 | 27.3959
18 | 1.6002 | 0.06395 | -0.0317 | 25.0227
18.5 | 1.6101 | 0.06863 | -0.0319 | 23.4606
19 | 1.5767 | 0.07896 | -0.0325 | 19.9683
19.5 | 1.5607 | 0.08749 | -0.0338 | 17.8386
20 | 1.573 | 0.09215 | -0.035 | 17.07

## 75. Re 5M Mach 0.10 (1)
BIGFOIL.COM POLAR EXPORT
ah79k132
AH 79-K-132/20 |  |  |  | Cl Max: | 1.309 | at alpha= | 9.5 | deg
JavaFoil+Calcfoil stall+Eppler ext transition |  |  |  | L/D Max: | 143.12 | at alpha= | 4.5 | deg
Re: | 5000000 |  |  | Cd Min: | 0.00511 | at alpha= | -0.5 | deg
Mach: | 0.1 |  |  | Cl=0 at alpha= | -3.7417 | deg
|  |  |  | @ Cl=0.1, Cd= | 0.0060428
|  |  |  | @ Cl=0.4, Cd= | 0.00512
|  |  |  | @ Cl=0.6, Cd= | 0.005637
alpha (deg) | Cl | Cd | Cm | Cl/Cd
-14 | -0.448 | 0.09628 | -0.03 | -4.657
-13.5 | -0.463 | 0.09108 | -0.031 | -5.08
-13 | -0.475 | 0.08644 | -0.031 | -5.493
-12.5 | -0.482 | 0.08176 | -0.031 | -5.9
-12 | -0.485 | 0.07663 | -0.032 | -6.325
-11.5 | -0.484 | 0.07175 | -0.034 | -6.744
-11 | -0.48 | 0.0667 | -0.035 | -7.189
-10.5 | -0.471 | 0.06179 | -0.037 | -7.629
-10 | -0.459 | 0.05775 | -0.038 | -7.943
-9.5 | -0.446 | 0.05021 | -0.042 | -8.882
-9 | -0.501 | 0.0109 | -0.064 | -45.99
-8.5 | -0.478 | 0.00936 | -0.066 | -51.075
-8 | -0.447 | 0.00883 | -0.068 | -50.561
-7.5 | -0.405 | 0.00835 | -0.069 | -48.558
-7 | -0.36 | 0.00729 | -0.07 | -49.376
-6.5 | -0.311 | 0.00703 | -0.07 | -44.276
-6 | -0.259 | 0.00677 | -0.071 | -38.329
-5.5 | -0.205 | 0.00659 | -0.072 | -31.089
-5 | -0.148 | 0.0064 | -0.073 | -23.161
-4.5 | -0.09 | 0.0063 | -0.074 | -14.333
-4 | -0.031 | 0.00621 | -0.074 | -4.984
-3.5 | 0.029 | 0.00605 | -0.075 | 4.792
-3 | 0.089 | 0.00605 | -0.076 | 14.785
-2.5 | 0.15 | 0.00601 | -0.077 | 24.983
-2 | 0.211 | 0.00596 | -0.078 | 35.428
-1.5 | 0.272 | 0.00606 | -0.079 | 44.918
-1 | 0.333 | 0.00643 | -0.079 | 51.747
-0.5 | 0.394 | 0.00511 | -0.08 | 77.081
0 | 0.454 | 0.00521 | -0.081 | 87.206
0.5 | 0.515 | 0.00532 | -0.082 | 96.69
1 | 0.574 | 0.00552 | -0.083 | 104.008
1.5 | 0.634 | 0.00579 | -0.084 | 109.592
2 | 0.694 | 0.00596 | -0.085 | 116.448
2.5 | 0.754 | 0.00624 | -0.085 | 120.789
3 | 0.814 | 0.00599 | -0.086 | 135.93
3.5 | 0.874 | 0.00628 | -0.087 | 139.17
4 | 0.933 | 0.0066 | -0.088 | 141.419
4.5 | 0.992 | 0.00693 | -0.089 | 143.12
5 | 1.05 | 0.00745 | -0.09 | 140.913
5.5 | 1.106 | 0.00805 | -0.09 | 137.314
6 | 1.157 | 0.01029 | -0.091 | 112.493
6.5 | 1.205 | 0.0114 | -0.092 | 105.666
7 | 1.201 | 0.01359 | -0.089 | 88.386
7.5 | 1.237 | 0.01431 | -0.09 | 86.424
8 | 1.266 | 0.01508 | -0.091 | 83.991
8.5 | 1.289 | 0.01588 | -0.091 | 81.16
9 | 1.303 | 0.01675 | -0.092 | 77.83
9.5 | 1.309 | 0.01769 | -0.093 | 74.024
10 | 1.307 | 0.01868 | -0.093 | 69.978
10.5 | 1.296 | 0.01971 | -0.094 | 65.752
11 | 1.277 | 0.02067 | -0.095 | 61.75
11.5 | 1.249 | 0.02182 | -0.095 | 57.263
12 | 1.215 | 0.02301 | -0.096 | 52.824
12.5 | 1.175 | 0.02441 | -0.097 | 48.13
13 | 1.13 | 0.02579 | -0.097 | 43.794
13.5 | 1.08 | 0.02729 | -0.098 | 39.598
14 | 1.028 | 0.02881 | -0.099 | 35.697
14.5 | 0.975 | 0.03021 | -0.099 | 32.273

## 76. Re 5M Mach 0.10 (2)
BIGFOIL.COM POLAR EXPORT
ah79k132
AH 79-K-132/20 |  |  |  | Cl Max: | 1.5944 | at alpha= | 16 | deg
XFOIL ncrit=9 |  |  |  | L/D Max: | 170.378 | at alpha= | 2.5 | deg
Re: | 5000000 |  |  | Cd Min: | 0.00356 | at alpha= | 1 | deg
Mach: | 0.1 |  |  | Cl=0 at alpha= | -3.7385 | deg
|  |  |  | @ Cl=0.1, Cd= | 0.0056275
|  |  |  | @ Cl=0.4, Cd= | 0.004656
|  |  |  | @ Cl=0.6, Cd= | 0.0036337
alpha (deg) | Cl | Cd | Cm | Cl/Cd
-17 | -1.0682 | 0.03965 | -0.1095 | -26.9407
-16.5 | -1.0815 | 0.03172 | -0.115 | -34.0952
-16 | -1.0793 | 0.0276 | -0.1141 | -39.1051
-15.5 | -1.0829 | 0.02389 | -0.1101 | -45.3286
-15 | -1.0742 | 0.0217 | -0.1048 | -49.5023
-14.5 | -1.0592 | 0.02006 | -0.0991 | -52.8016
-14 | -1.0296 | 0.01859 | -0.0957 | -55.3846
-13.5 | -0.9967 | 0.01712 | -0.0927 | -58.2185
-13 | -0.9577 | 0.01594 | -0.0903 | -60.0816
-12.5 | -0.9161 | 0.01483 | -0.0883 | -61.7734
-12 | -0.871 | 0.01396 | -0.0868 | -62.3926
-11.5 | -0.824 | 0.01316 | -0.0855 | -62.614
-11 | -0.7745 | 0.01257 | -0.0845 | -61.615
-10.5 | -0.7286 | 0.01146 | -0.083 | -63.5777
-10 | -0.6791 | 0.01072 | -0.0821 | -63.3489
-9.5 | -0.6276 | 0.01019 | -0.0814 | -61.5898
-9 | -0.5754 | 0.0097 | -0.0809 | -59.3196
-8.5 | -0.5219 | 0.00928 | -0.0805 | -56.2392
-8 | -0.4677 | 0.00891 | -0.0803 | -52.4916
-7.5 | -0.4153 | 0.00829 | -0.0798 | -50.0965
-7 | -0.3609 | 0.00791 | -0.0796 | -45.6258
-6.5 | -0.3061 | 0.00758 | -0.0796 | -40.3826
-6 | -0.251 | 0.00731 | -0.0795 | -34.3365
-5.5 | -0.1964 | 0.00695 | -0.0794 | -28.259
-5 | -0.1407 | 0.00665 | -0.0795 | -21.1579
-4.5 | -0.0846 | 0.00638 | -0.0796 | -13.2602
-4 | -0.0295 | 0.00604 | -0.0796 | -4.8841
-3.5 | 0.0269 | 0.00588 | -0.0799 | 4.5748
-3 | 0.0834 | 0.00568 | -0.0802 | 14.6831
-2.5 | 0.1403 | 0.0055 | -0.0806 | 25.5091
-2 | 0.1969 | 0.00536 | -0.0809 | 36.7351
-1.5 | 0.2541 | 0.00525 | -0.0813 | 48.4
-1 | 0.3104 | 0.00508 | -0.0817 | 61.1024
-0.5 | 0.3658 | 0.00484 | -0.0819 | 75.5785
0 | 0.4197 | 0.00455 | -0.0818 | 92.2418
0.5 | 0.4675 | 0.00385 | -0.0808 | 121.4286
1 | 0.517 | 0.00356 | -0.0798 | 145.2247
1.5 | 0.5691 | 0.00356 | -0.0792 | 159.8596
2 | 0.6236 | 0.00369 | -0.0791 | 168.9973
2.5 | 0.6764 | 0.00397 | -0.0787 | 170.3778
3 | 0.7271 | 0.00439 | -0.078 | 165.6264
3.5 | 0.7793 | 0.00467 | -0.0776 | 166.8737
4 | 0.8288 | 0.00509 | -0.0767 | 162.8291
4.5 | 0.8787 | 0.00549 | -0.0759 | 160.0546
5 | 0.9285 | 0.00587 | -0.0751 | 158.1772
5.5 | 0.9687 | 0.00662 | -0.0725 | 146.3293
6 | 0.9996 | 0.0077 | -0.0682 | 129.8182
6.5 | 1.0279 | 0.00879 | -0.0635 | 116.9397
7 | 1.0551 | 0.00978 | -0.0585 | 107.8834
7.5 | 1.0857 | 0.01028 | -0.054 | 105.6128
8 | 1.1008 | 0.01123 | -0.0468 | 98.0232
8.5 | 1.1232 | 0.0121 | -0.0415 | 92.8264
9 | 1.149 | 0.01304 | -0.0374 | 88.1135
9.5 | 1.1777 | 0.01416 | -0.0344 | 83.1709
10 | 1.2053 | 0.01538 | -0.0314 | 78.368
10.5 | 1.232 | 0.0167 | -0.0283 | 73.7725
11 | 1.261 | 0.01798 | -0.0257 | 70.1335
11.5 | 1.2907 | 0.0193 | -0.0234 | 66.8756
12 | 1.3212 | 0.0209 | -0.0219 | 63.2153
13 | 1.4389 | 0.02499 | -0.032 | 57.579
13.5 | 1.4791 | 0.02756 | -0.0341 | 53.6684
14.5 | 1.5482 | 0.0333 | -0.0371 | 46.4925
15.5 | 1.5876 | 0.0404 | -0.036 | 39.297
16 | 1.5944 | 0.04467 | -0.0342 | 35.6929
16.5 | 1.5912 | 0.05013 | -0.0325 | 31.7415
17 | 1.5853 | 0.05623 | -0.0313 | 28.1931
17.5 | 1.588 | 0.06158 | -0.0308 | 25.7876
18 | 1.587 | 0.06763 | -0.0308 | 23.4659
18.5 | 1.5909 | 0.0732 | -0.0312 | 21.7336
19 | 1.5555 | 0.08414 | -0.0323 | 18.487
19.5 | 1.5352 | 0.09345 | -0.0341 | 16.428
20 | 1.5419 | 0.09914 | -0.0356 | 15.5528

## 77. Re 5M Mach 0.25 (1)
BIGFOIL.COM POLAR EXPORT
ah79k132
AH 79-K-132/20 |  |  |  | Cl Max: | 1.293 | at alpha= | 9 | deg
JavaFoil+Calcfoil stall+Eppler ext transition |  |  |  | L/D Max: | 142.403 | at alpha= | 4.5 | deg
Re: | 5000000 |  |  | Cd Min: | 0.00529 | at alpha= | 0 | deg
Mach: | 0.25 |  |  | Cl=0 at alpha= | -3.7419 | deg
|  |  |  | @ Cl=0.1, Cd= | 0.0061148
|  |  |  | @ Cl=0.4, Cd= | 0.0065487
|  |  |  | @ Cl=0.6, Cd= | 0.03222
alpha (deg) | Cl | Cd | Cm | Cl/Cd
-13 | -0.284 | 0.08992 | -0.032 | -3.159
-12.5 | -0.323 | 0.08436 | -0.032 | -3.831
-12 | -0.352 | 0.0796 | -0.033 | -4.428
-11.5 | -0.376 | 0.07479 | -0.033 | -5.029
-11 | -0.393 | 0.07053 | -0.034 | -5.579
-10.5 | -0.404 | 0.06658 | -0.034 | -6.069
-10 | -0.408 | 0.062 | -0.035 | -6.585
-9.5 | -0.406 | 0.05732 | -0.037 | -7.083
-9 | -0.397 | 0.05235 | -0.04 | -7.586
-8.5 | -0.384 | 0.04548 | -0.044 | -8.452
-8 | -0.432 | 0.00948 | -0.069 | -45.594
-7.5 | -0.403 | 0.00875 | -0.071 | -46.05
-7 | -0.362 | 0.00828 | -0.071 | -43.671
-6.5 | -0.315 | 0.0072 | -0.072 | -43.716
-6 | -0.264 | 0.00694 | -0.073 | -37.976
-5.5 | -0.209 | 0.00667 | -0.074 | -31.334
-5 | -0.152 | 0.00648 | -0.075 | -23.424
-4.5 | -0.092 | 0.00638 | -0.076 | -14.5
-4 | -0.032 | 0.00629 | -0.076 | -5.052
-3.5 | 0.03 | 0.00622 | -0.077 | 4.787
-3 | 0.092 | 0.00612 | -0.078 | 15.002
-2.5 | 0.154 | 0.00608 | -0.079 | 25.35
-2 | 0.217 | 0.00602 | -0.08 | 35.979
-1.5 | 0.28 | 0.00614 | -0.081 | 45.552
-1 | 0.342 | 0.00624 | -0.082 | 54.794
-0.5 | 0.404 | 0.00657 | -0.083 | 61.601
0 | 0.467 | 0.00529 | -0.083 | 88.223
0.5 | 0.529 | 0.00541 | -0.084 | 97.709
1 | 0.59 | 0.00563 | -0.085 | 104.778
1.5 | 0.651 | 0.00591 | -0.086 | 110.155
2 | 0.713 | 0.00611 | -0.087 | 116.802
2.5 | 0.775 | 0.00585 | -0.088 | 132.526
3 | 0.836 | 0.00614 | -0.089 | 136.213
3.5 | 0.897 | 0.00645 | -0.089 | 139.052
4 | 0.958 | 0.0068 | -0.09 | 140.949
4.5 | 1.019 | 0.00715 | -0.091 | 142.403
5 | 1.079 | 0.00776 | -0.092 | 139.036
5.5 | 1.135 | 0.00843 | -0.093 | 134.56
6 | 1.142 | 0.01297 | -0.09 | 88.032
6.5 | 1.187 | 0.01362 | -0.091 | 87.133
7 | 1.226 | 0.01427 | -0.091 | 85.888
7.5 | 1.258 | 0.01507 | -0.092 | 83.453
8 | 1.28 | 0.01592 | -0.093 | 80.399
8.5 | 1.292 | 0.01683 | -0.094 | 76.808
9 | 1.293 | 0.01781 | -0.094 | 72.576
9.5 | 1.28 | 0.01886 | -0.095 | 67.842
10 | 1.252 | 0.02003 | -0.096 | 62.523
10.5 | 1.211 | 0.02122 | -0.097 | 57.059
11 | 1.154 | 0.02238 | -0.097 | 51.569
11.5 | 1.084 | 0.02374 | -0.098 | 45.673
12 | 1.002 | 0.02515 | -0.099 | 39.832
12.5 | 0.908 | 0.0266 | -0.099 | 34.147
13 | 0.806 | 0.02837 | -0.1 | 28.421
13.5 | 0.697 | 0.03013 | -0.1 | 23.139
14 | 0.582 | 0.03222 | -0.101 | 18.054

## 78. Re 5M Mach 0.25 (2)
BIGFOIL.COM POLAR EXPORT
ah79k132
AH 79-K-132/20 |  |  |  | Cl Max: | 1.5098 | at alpha= | 15 | deg
XFOIL ncrit=9 |  |  |  | L/D Max: | 172.723 | at alpha= | 2.5 | deg
Re: | 5000000 |  |  | Cd Min: | 0.00361 | at alpha= | 1 | deg
Mach: | 0.25 |  |  | Cl=0 at alpha= | -3.7375 | deg
|  |  |  | @ Cl=0.1, Cd= | 0.0056863
|  |  |  | @ Cl=0.4, Cd= | 0.0047944
|  |  |  | @ Cl=0.6, Cd= | 0.0036466
alpha (deg) | Cl | Cd | Cm | Cl/Cd
-15 | -0.3648 | 0.15061 | -0.0434 | -2.4221
-14.5 | -0.3497 | 0.14271 | -0.0481 | -2.4504
-14 | -0.4343 | 0.11409 | -0.0582 | -3.8066
-13.5 | -0.4894 | 0.09443 | -0.0693 | -5.1827
-13 | -0.5836 | 0.06765 | -0.0913 | -8.6268
-12.5 | -0.7242 | 0.03575 | -0.12 | -20.2573
-12 | -0.7912 | 0.02601 | -0.1109 | -30.4191
-11.5 | -0.7973 | 0.02068 | -0.104 | -38.5542
-11 | -0.7775 | 0.01718 | -0.0989 | -45.2561
-10.5 | -0.7417 | 0.01485 | -0.0951 | -49.9461
-10 | -0.6978 | 0.01315 | -0.0923 | -53.0646
-9.5 | -0.6463 | 0.0122 | -0.0904 | -52.9754
-9 | -0.5981 | 0.01071 | -0.0881 | -55.845
-8.5 | -0.5427 | 0.01006 | -0.087 | -53.9463
-8 | -0.487 | 0.00944 | -0.086 | -51.589
-7.5 | -0.4298 | 0.009 | -0.0853 | -47.7556
-7 | -0.3751 | 0.00826 | -0.0842 | -45.4116
-6.5 | -0.3181 | 0.00785 | -0.0837 | -40.5223
-6 | -0.261 | 0.0075 | -0.0832 | -34.8
-5.5 | -0.2034 | 0.00714 | -0.0829 | -28.4874
-5 | -0.1458 | 0.00676 | -0.0827 | -21.568
-4.5 | -0.0875 | 0.00649 | -0.0827 | -13.4823
-4 | -0.0304 | 0.00614 | -0.0825 | -4.9511
-3.5 | 0.0275 | 0.00593 | -0.0825 | 4.6374
-3 | 0.0865 | 0.00573 | -0.0828 | 15.096
-2.5 | 0.1452 | 0.00554 | -0.0831 | 26.2094
-2 | 0.2035 | 0.00539 | -0.0833 | 37.7551
-1.5 | 0.2629 | 0.00528 | -0.0838 | 49.7917
-1 | 0.3211 | 0.00516 | -0.0841 | 62.2287
-0.5 | 0.3785 | 0.00491 | -0.0843 | 77.0876
0 | 0.4343 | 0.00461 | -0.0843 | 94.2082
0.5 | 0.4834 | 0.00393 | -0.0832 | 123.0025
1 | 0.5339 | 0.00361 | -0.082 | 147.8947
1.5 | 0.5872 | 0.00361 | -0.0813 | 162.6593
2 | 0.6431 | 0.00377 | -0.0811 | 170.5836
2.5 | 0.6978 | 0.00404 | -0.0807 | 172.7228
3 | 0.7501 | 0.00446 | -0.0799 | 168.1839
3.5 | 0.8029 | 0.00479 | -0.0792 | 167.62
4 | 0.8542 | 0.00521 | -0.0781 | 163.9539
4.5 | 0.9052 | 0.00562 | -0.0771 | 161.0676
5 | 0.9551 | 0.00606 | -0.0758 | 157.6073
5.5 | 0.9956 | 0.00682 | -0.0728 | 145.9824
6 | 1.0233 | 0.00796 | -0.0674 | 128.5553
6.5 | 1.0462 | 0.00911 | -0.0612 | 114.8408
7 | 1.0563 | 0.01016 | -0.0523 | 103.9665
7.5 | 1.084 | 0.01084 | -0.047 | 100
8 | 1.0922 | 0.01226 | -0.0392 | 89.0865
8.5 | 1.117 | 0.01367 | -0.0352 | 81.7118
9 | 1.1488 | 0.01483 | -0.0322 | 77.4646
9.5 | 1.1797 | 0.01605 | -0.029 | 73.5016
10 | 1.2061 | 0.01755 | -0.0255 | 68.7236
11 | 1.2648 | 0.02067 | -0.02 | 61.1901
11.5 | 1.2965 | 0.02242 | -0.0182 | 57.8278
12 | 1.3342 | 0.02479 | -0.0187 | 53.8201
12.5 | 1.3961 | 0.02747 | -0.0243 | 50.8227
13 | 1.4392 | 0.0308 | -0.0271 | 46.7273
13.5 | 1.4614 | 0.03462 | -0.0267 | 42.2126
14 | 1.4887 | 0.03831 | -0.027 | 38.8593
14.5 | 1.5031 | 0.04389 | -0.0279 | 34.247
15 | 1.5098 | 0.05091 | -0.0296 | 29.6563
15.5 | 1.4833 | 0.05895 | -0.0268 | 25.162
16 | 1.4654 | 0.0672 | -0.0263 | 21.8065
16.5 | 1.4481 | 0.07583 | -0.0268 | 19.0967
17 | 1.4344 | 0.08448 | -0.0279 | 16.9792
17.5 | 1.4046 | 0.0956 | -0.0303 | 14.6925
18 | 1.378 | 0.10687 | -0.0337 | 12.8942
18.5 | 1.3462 | 0.1193 | -0.0381 | 11.2842
19 | 1.3085 | 0.1334 | -0.0441 | 9.8088
19.5 | 1.2751 | 0.14738 | -0.0509 | 8.6518
20 | 1.2505 | 0.16064 | -0.0581 | 7.7845

## 79. Re 5M Mach 0.50 (1)
BIGFOIL.COM POLAR EXPORT
ah79k132
AH 79-K-132/20 |  |  |  | Cl Max: | 1.342 | at alpha= | 19.5 | deg
JavaFoil+Calcfoil stall+Eppler ext transition |  |  |  | L/D Max: | 203.605 | at alpha= | 4 | deg
Re: | 5000000 |  |  | Cd Min: | 0.00505 | at alpha= | 4 | deg
Mach: | 0.5 |  |  | Cl=0 at alpha= | -3.7426 | deg
|  |  |  | @ Cl=0.1, Cd= | 0.0063349
|  |  |  | @ Cl=0.4, Cd= | 0.006587
|  |  |  | @ Cl=0.6, Cd= | 0.0053976
alpha (deg) | Cl | Cd | Cm | Cl/Cd
-20 | -0.894 | 0.15982 | -0.033 | -5.595
-19.5 | -0.868 | 0.15296 | -0.034 | -5.672
-19 | -0.84 | 0.16666 | -0.034 | -5.042
-18.5 | -0.814 | 0.14412 | -0.035 | -5.649
-18 | -0.788 | 0.14229 | -0.035 | -5.537
-17.5 | -0.76 | 0.13675 | -0.035 | -5.557
-17 | -0.732 | 0.13079 | -0.034 | -5.594
-16.5 | -0.704 | 0.12801 | -0.035 | -5.502
-16 | -0.677 | 0.12122 | -0.035 | -5.588
-15.5 | -0.65 | 0.11712 | -0.036 | -5.552
-15 | -0.623 | 0.11526 | -0.036 | -5.408
-14.5 | -0.595 | 0.10999 | -0.035 | -5.407
-14 | -0.567 | 0.10013 | -0.035 | -5.666
-13.5 | -0.54 | 0.09263 | -0.036 | -5.831
-13 | -0.513 | 0.0981 | -0.036 | -5.226
-12.5 | -0.485 | 0.09461 | -0.036 | -5.13
-12 | -0.457 | 0.08962 | -0.036 | -5.102
-11.5 | -0.43 | 0.07912 | -0.036 | -5.434
-11 | -0.403 | 0.072 | -0.038 | -5.595
-10.5 | -0.376 | 0.06595 | -0.039 | -5.698
-10 | -0.347 | 0.07477 | -0.035 | -4.635
-9.5 | -0.319 | 0.06466 | -0.037 | -4.938
-9 | -0.292 | 0.05824 | -0.039 | -5.018
-8.5 | -0.264 | 0.06198 | -0.035 | -4.253
-8 | -0.237 | 0.05339 | -0.04 | -4.434
-7.5 | -0.21 | 0.04719 | -0.044 | -4.452
-7 | -0.185 | 0.03901 | -0.052 | -4.748
-6.5 | -0.154 | 0.04243 | -0.045 | -3.634
-6 | -0.202 | 0.0391 | -0.047 | -5.171
-5.5 | -0.217 | 0.00818 | -0.083 | -26.482
-5 | -0.163 | 0.00697 | -0.084 | -23.411
-4.5 | -0.101 | 0.00679 | -0.085 | -14.929
-4 | -0.035 | 0.00666 | -0.086 | -5.271
-3.5 | 0.033 | 0.0065 | -0.086 | 5.086
-3 | 0.102 | 0.00633 | -0.087 | 16.168
-2.5 | 0.172 | 0.00628 | -0.088 | 27.416
-2 | 0.242 | 0.00636 | -0.089 | 38.062
-1.5 | 0.313 | 0.00645 | -0.09 | 48.472
-1 | 0.383 | 0.00655 | -0.091 | 58.412
-0.5 | 0.452 | 0.0067 | -0.092 | 67.544
0 | 0.522 | 0.00522 | -0.093 | 100.039
0.5 | 0.591 | 0.00536 | -0.094 | 110.34
1 | 0.658 | 0.00564 | -0.095 | 116.735
1.5 | 0.727 | 0.00597 | -0.096 | 121.885
2 | 0.796 | 0.00619 | -0.097 | 128.553
2.5 | 0.865 | 0.00654 | -0.098 | 132.152
3 | 0.933 | 0.00695 | -0.099 | 134.284
3.5 | 1.001 | 0.007 | -0.1 | 143.068
4 | 1.028 | 0.00505 | -0.097 | 203.605
4.5 | 1.091 | 0.00944 | -0.098 | 115.669
5 | 1.154 | 0.01037 | -0.098 | 111.305
5.5 | 1.209 | 0.01408 | -0.099 | 85.826
6 | 1.256 | 0.01573 | -0.1 | 79.842
6.5 | 1.287 | 0.01677 | -0.101 | 76.712
7 | 1.289 | 0.01794 | -0.102 | 71.848
7.5 | 1.227 | 0.01939 | -0.103 | 63.285
8 | 0.767 | 0.02084 | -0.103 | 36.824
8.5 | 0.799 | 0.02237 | -0.104 | 35.714
9 | 0.83 | 0.02348 | -0.105 | 35.356
9.5 | 0.861 | 0.02576 | -0.106 | 33.428
10 | 0.891 | 0.02874 | -0.106 | 30.994
10.5 | 0.922 | 0.02929 | -0.107 | 31.494
11 | 0.946 | 0.03475 | -0.107 | 27.214
11.5 | 0.978 | 0.03439 | -0.108 | 28.437
12 | 0.864 | 0.09049 | -0.06 | 9.549
12.5 | 0.89 | 0.08952 | -0.059 | 9.939
13 | 0.917 | 0.09816 | -0.06 | 9.341
13.5 | 0.944 | 0.10838 | -0.062 | 8.711
14 | 0.97 | 0.10593 | -0.062 | 9.157
14.5 | 0.996 | 0.10989 | -0.062 | 9.067
15 | 1.105 | 0.08087 | -0.099 | 13.666
15.5 | 1.137 | 0.08595 | -0.101 | 13.23
16 | 1.078 | 0.12357 | -0.068 | 8.727
16.5 | 1.198 | 0.08858 | -0.103 | 13.522
17 | 1.193 | 0.11292 | -0.097 | 10.564
17.5 | 1.209 | 0.1183 | -0.095 | 10.222
18 | 1.19 | 0.14177 | -0.077 | 8.395
18.5 | 1.22 | 0.146 | -0.08 | 8.358
19 | 1.292 | 0.12652 | -0.097 | 10.214
19.5 | 1.342 | 0.11957 | -0.103 | 11.223
20 | 1.299 | 0.15844 | -0.083 | 8.198

## 80. Re 5M Mach 0.50 (2)
BIGFOIL.COM POLAR EXPORT
ah79k132
AH 79-K-132/20 |  |  |  | Cl Max: | 1.2651 | at alpha= | 11 | deg
XFOIL ncrit=9 |  |  |  | L/D Max: | 179.728 | at alpha= | 2.5 | deg
Re: | 5000000 |  |  | Cd Min: | 0.0039 | at alpha= | 1 | deg
Mach: | 0.5 |  |  | Cl=0 at alpha= | -3.7467 | deg
|  |  |  | @ Cl=0.1, Cd= | 0.0059617
|  |  |  | @ Cl=0.4, Cd= | 0.0052656
|  |  |  | @ Cl=0.6, Cd= | 0.0039762
alpha (deg) | Cl | Cd | Cm | Cl/Cd
-20 | -0.5603 | 0.25207 | 0.0058 | -2.2228
-19.5 | -0.5347 | 0.24321 | -0.0003 | -2.1985
-19 | -0.5087 | 0.23475 | -0.0064 | -2.167
-18.5 | -0.482 | 0.22592 | -0.0127 | -2.1335
-18 | -0.4546 | 0.21738 | -0.0196 | -2.0913
-17.5 | -0.4282 | 0.20839 | -0.0259 | -2.0548
-17 | -0.4047 | 0.20101 | -0.0308 | -2.0133
-16.5 | -0.3806 | 0.19307 | -0.0356 | -1.9713
-16 | -0.3584 | 0.18497 | -0.0403 | -1.9376
-15.5 | -0.1904 | 0.14556 | -0.0564 | -1.3081
-14.5 | -0.2988 | 0.16153 | -0.0531 | -1.8498
-14 | -0.2858 | 0.15166 | -0.0573 | -1.8845
-13.5 | -0.2725 | 0.14286 | -0.0612 | -1.9075
-13 | -0.2546 | 0.13571 | -0.0649 | -1.8761
-12.5 | -0.2421 | 0.12738 | -0.0687 | -1.9006
-12 | -0.2311 | 0.11888 | -0.0726 | -1.944
-11.5 | -0.2203 | 0.11061 | -0.0766 | -1.9917
-11 | -0.2166 | 0.10106 | -0.0816 | -2.1433
-10.5 | -0.211 | 0.09189 | -0.0872 | -2.2962
-10 | -0.2077 | 0.08252 | -0.0934 | -2.517
-9.5 | -0.2012 | 0.07433 | -0.0989 | -2.7068
-9 | -0.2095 | 0.0637 | -0.1073 | -3.2889
-8.5 | -0.2162 | 0.05243 | -0.1196 | -4.1236
-8 | -0.2358 | 0.04219 | -0.1293 | -5.589
-7.5 | -0.2654 | 0.03501 | -0.1259 | -7.5807
-7 | -0.2931 | 0.02615 | -0.1202 | -11.2084
-6.5 | -0.3172 | 0.01627 | -0.1116 | -19.496
-6 | -0.292 | 0.01048 | -0.1052 | -27.8626
-5.5 | -0.2334 | 0.0085 | -0.1014 | -27.4588
-5 | -0.167 | 0.0077 | -0.0991 | -21.6883
-4.5 | -0.1018 | 0.007 | -0.0971 | -14.5429
-4 | -0.0341 | 0.00662 | -0.096 | -5.1511
-3.5 | 0.0332 | 0.00624 | -0.0952 | 5.3205
-3 | 0.1004 | 0.00596 | -0.0947 | 16.8456
-2.5 | 0.1678 | 0.00576 | -0.0945 | 29.1319
-2 | 0.2354 | 0.00557 | -0.0946 | 42.2621
-1.5 | 0.3024 | 0.00544 | -0.0947 | 55.5882
-1 | 0.3697 | 0.00533 | -0.095 | 69.3621
-0.5 | 0.4356 | 0.00519 | -0.0951 | 83.9306
0 | 0.4989 | 0.00497 | -0.0949 | 100.3823
0.5 | 0.5549 | 0.00439 | -0.0936 | 126.4009
1 | 0.6083 | 0.0039 | -0.0916 | 155.9744
1.5 | 0.6677 | 0.00391 | -0.0903 | 170.7673
2 | 0.7297 | 0.00414 | -0.0896 | 176.256
2.5 | 0.7926 | 0.00441 | -0.0889 | 179.7279
3 | 0.8517 | 0.00483 | -0.0876 | 176.3354
3.5 | 0.9076 | 0.00533 | -0.0855 | 170.2814
4 | 0.9631 | 0.00579 | -0.0833 | 166.3385
4.5 | 1.0148 | 0.00636 | -0.0802 | 159.5597
5 | 1.0611 | 0.00701 | -0.0761 | 151.3695
5.5 | 1.0896 | 0.0079 | -0.0686 | 137.9241
6 | 1.0914 | 0.00913 | -0.0566 | 119.54
6.5 | 1.0745 | 0.01199 | -0.0449 | 89.6163
7 | 1.0706 | 0.01465 | -0.0357 | 73.0785
7.5 | 1.0904 | 0.01671 | -0.0298 | 65.2543
8 | 1.1048 | 0.01927 | -0.0239 | 57.3326
8.5 | 1.1403 | 0.02108 | -0.0203 | 54.0939
9 | 1.1802 | 0.02317 | -0.0179 | 50.9366
9.5 | 1.2177 | 0.02578 | -0.0157 | 47.2343
10 | 1.2492 | 0.02917 | -0.0136 | 42.8248
10.5 | 1.2648 | 0.03391 | -0.0109 | 37.2987
11 | 1.2651 | 0.03971 | -0.0076 | 31.8585
11.5 | 1.2599 | 0.04688 | -0.006 | 26.875
12 | 1.2473 | 0.05432 | -0.0037 | 22.9621
12.5 | 1.2233 | 0.06236 | -0.0009 | 19.6167
13 | 1.1958 | 0.07134 | 0.0004 | 16.762
13.5 | 1.168 | 0.08166 | -0.0008 | 14.3032
14 | 1.1379 | 0.09377 | -0.005 | 12.135
14.5 | 1.1092 | 0.10749 | -0.0121 | 10.3191
15 | 1.0843 | 0.12208 | -0.0212 | 8.8819
15.5 | 1.0586 | 0.13816 | -0.0322 | 7.6621
16 | 1.041 | 0.15446 | -0.0439 | 6.7396

## 81. Re 6M Mach 0.00 (1)
BIGFOIL.COM POLAR EXPORT
ah79k132
AH 79-K-132/20 |  |  |  | Cl Max: | 1.313 | at alpha= | 9.5 | deg
JavaFoil+Calcfoil stall+Eppler ext transition |  |  |  | L/D Max: | 142.183 | at alpha= | 4 | deg
Re: | 6000000 |  |  | Cd Min: | 0.00527 | at alpha= | 0 | deg
Mach: | 0 |  |  | Cl=0 at alpha= | -3.7417 | deg
|  |  |  | @ Cl=0.1, Cd= | 0.0059563
|  |  |  | @ Cl=0.4, Cd= | 0.006362
|  |  |  | @ Cl=0.6, Cd= | 0.0056805
alpha (deg) | Cl | Cd | Cm | Cl/Cd
-14 | -0.476 | 0.09455 | -0.031 | -5.033
-13.5 | -0.487 | 0.08977 | -0.031 | -5.426
-13 | -0.496 | 0.08511 | -0.031 | -5.826
-12.5 | -0.501 | 0.07981 | -0.032 | -6.275
-12 | -0.501 | 0.07462 | -0.034 | -6.708
-11.5 | -0.497 | 0.06929 | -0.035 | -7.177
-11 | -0.49 | 0.06453 | -0.036 | -7.599
-10.5 | -0.48 | 0.05983 | -0.038 | -8.025
-10 | -0.468 | 0.05376 | -0.041 | -8.706
-9.5 | -0.464 | 0.0391 | -0.049 | -11.865
-9 | -0.51 | 0.00969 | -0.065 | -52.615
-8.5 | -0.483 | 0.00866 | -0.067 | -55.785
-8 | -0.447 | 0.00844 | -0.068 | -52.962
-7.5 | -0.405 | 0.00729 | -0.068 | -55.582
-7 | -0.36 | 0.00705 | -0.069 | -51.026
-6.5 | -0.311 | 0.00678 | -0.07 | -45.768
-6 | -0.259 | 0.0066 | -0.071 | -39.181
-5.5 | -0.204 | 0.00637 | -0.072 | -32.036
-5 | -0.148 | 0.00628 | -0.072 | -23.512
-4.5 | -0.09 | 0.00625 | -0.073 | -14.375
-4 | -0.031 | 0.00617 | -0.074 | -4.995
-3.5 | 0.029 | 0.00599 | -0.075 | 4.816
-3 | 0.089 | 0.00596 | -0.076 | 14.927
-2.5 | 0.149 | 0.00594 | -0.077 | 25.129
-2 | 0.21 | 0.00599 | -0.077 | 35.072
-1.5 | 0.271 | 0.00634 | -0.078 | 42.723
-1 | 0.331 | 0.00642 | -0.079 | 51.578
-0.5 | 0.392 | 0.00653 | -0.08 | 59.949
0 | 0.452 | 0.00527 | -0.081 | 85.757
0.5 | 0.512 | 0.00546 | -0.082 | 93.894
1 | 0.571 | 0.00555 | -0.082 | 102.927
1.5 | 0.631 | 0.00582 | -0.083 | 108.371
2 | 0.691 | 0.00607 | -0.084 | 113.833
2.5 | 0.75 | 0.00621 | -0.085 | 120.788
3 | 0.81 | 0.00598 | -0.086 | 135.381
3.5 | 0.869 | 0.00624 | -0.087 | 139.261
4 | 0.928 | 0.00653 | -0.088 | 142.183
4.5 | 0.987 | 0.00696 | -0.088 | 141.808
5 | 1.045 | 0.00748 | -0.089 | 139.723
5.5 | 1.101 | 0.00801 | -0.09 | 137.444
6 | 1.152 | 0.0099 | -0.091 | 116.337
6.5 | 1.2 | 0.01093 | -0.092 | 109.762
7 | 1.243 | 0.01092 | -0.092 | 113.867
7.5 | 1.234 | 0.01383 | -0.089 | 89.227
8 | 1.264 | 0.01449 | -0.09 | 87.232
8.5 | 1.288 | 0.01525 | -0.091 | 84.462
9 | 1.304 | 0.01607 | -0.092 | 81.153
9.5 | 1.313 | 0.01696 | -0.092 | 77.416
10 | 1.313 | 0.01787 | -0.093 | 73.503
10.5 | 1.306 | 0.01886 | -0.094 | 69.245
11 | 1.291 | 0.01979 | -0.094 | 65.245
11.5 | 1.269 | 0.02085 | -0.095 | 60.874
12 | 1.24 | 0.02196 | -0.096 | 56.479
12.5 | 1.206 | 0.02328 | -0.096 | 51.799
13 | 1.167 | 0.02443 | -0.097 | 47.752
13.5 | 1.123 | 0.02596 | -0.098 | 43.285
14 | 1.078 | 0.02729 | -0.098 | 39.484
14.5 | 1.03 | 0.02881 | -0.099 | 35.747

## 82. Re 6M Mach 0.00 (2)
BIGFOIL.COM POLAR EXPORT
ah79k132
AH 79-K-132/20 |  |  |  | Cl Max: | 1.6607 | at alpha= | 18.5 | deg
XFOIL ncrit=9 |  |  |  | L/D Max: | 170.127 | at alpha= | 2.5 | deg
Re: | 6000000 |  |  | Cd Min: | 0.00358 | at alpha= | 1.5 | deg
Mach: | 0 |  |  | Cl=0 at alpha= | -3.7433 | deg
|  |  |  | @ Cl=0.1, Cd= | 0.0054141
|  |  |  | @ Cl=0.4, Cd= | 0.0046171
|  |  |  | @ Cl=0.6, Cd= | 0.0036422
alpha (deg) | Cl | Cd | Cm | Cl/Cd
-19 | -0.302 | 0.17697 | -0.0252 | -1.7065
-18 | -1.1636 | 0.04252 | -0.0975 | -27.3659
-17.5 | -1.1624 | 0.03299 | -0.1092 | -35.2349
-17 | -1.1659 | 0.02717 | -0.1111 | -42.9113
-16.5 | -1.1519 | 0.0244 | -0.1094 | -47.209
-16 | -1.1373 | 0.02219 | -0.1062 | -51.2528
-15.5 | -1.1311 | 0.02003 | -0.1002 | -56.4703
-15 | -1.1108 | 0.01864 | -0.0955 | -59.5923
-14.5 | -1.0794 | 0.01735 | -0.0924 | -62.2133
-14 | -1.0436 | 0.01619 | -0.09 | -64.4595
-13.5 | -1.0059 | 0.01499 | -0.0877 | -67.1047
-13 | -0.9635 | 0.01409 | -0.086 | -68.3818
-12.5 | -0.9188 | 0.01327 | -0.0847 | -69.2389
-12 | -0.8718 | 0.01262 | -0.0836 | -69.0808
-11.5 | -0.8237 | 0.012 | -0.0827 | -68.6417
-11 | -0.7738 | 0.01152 | -0.0821 | -67.1701
-10.5 | -0.7263 | 0.01068 | -0.081 | -68.0056
-10 | -0.677 | 0.01003 | -0.0802 | -67.4975
-9.5 | -0.6254 | 0.00953 | -0.0798 | -65.6243
-9 | -0.573 | 0.00907 | -0.0795 | -63.1753
-8.5 | -0.5197 | 0.00869 | -0.0793 | -59.8044
-8 | -0.4658 | 0.00836 | -0.0792 | -55.7177
-7.5 | -0.413 | 0.00787 | -0.0789 | -52.4778
-7 | -0.3592 | 0.00751 | -0.0788 | -47.8296
-6.5 | -0.3049 | 0.00722 | -0.0787 | -42.2299
-6 | -0.2498 | 0.00696 | -0.0788 | -35.8908
-5.5 | -0.1946 | 0.00665 | -0.0789 | -29.2632
-5 | -0.1393 | 0.00636 | -0.079 | -21.9025
-4.5 | -0.0836 | 0.00613 | -0.0792 | -13.6378
-4 | -0.0289 | 0.00583 | -0.0793 | -4.9571
-3.5 | 0.0274 | 0.00564 | -0.0796 | 4.8582
-3 | 0.0839 | 0.00546 | -0.08 | 15.3663
-2.5 | 0.14 | 0.0053 | -0.0803 | 26.4151
-2 | 0.1965 | 0.00515 | -0.0807 | 38.1553
-1.5 | 0.2535 | 0.00507 | -0.0811 | 50
-1 | 0.3098 | 0.00495 | -0.0815 | 62.5859
-0.5 | 0.3648 | 0.00476 | -0.0817 | 76.6387
0 | 0.419 | 0.00454 | -0.0817 | 92.2907
0.5 | 0.4688 | 0.00409 | -0.0811 | 114.621
1 | 0.5176 | 0.00375 | -0.0801 | 138.0267
1.5 | 0.5674 | 0.00358 | -0.0792 | 158.4916
2 | 0.6198 | 0.00368 | -0.0788 | 168.4239
2.5 | 0.672 | 0.00395 | -0.0784 | 170.1266
3 | 0.7214 | 0.00436 | -0.0775 | 165.4587
3.5 | 0.7742 | 0.00464 | -0.0772 | 166.8534
4 | 0.823 | 0.00506 | -0.0763 | 162.6482
4.5 | 0.8734 | 0.0054 | -0.0756 | 161.7407
5 | 0.9218 | 0.00583 | -0.0747 | 158.1132
5.5 | 0.9606 | 0.00666 | -0.0719 | 144.2342
6 | 0.992 | 0.00774 | -0.0678 | 128.1654
6.5 | 1.0238 | 0.00869 | -0.0638 | 117.8136
7 | 1.059 | 0.00942 | -0.0604 | 112.4204
7.5 | 1.0967 | 0.00992 | -0.0575 | 110.5544
8 | 1.1113 | 0.01082 | -0.05 | 102.7079
8.5 | 1.1367 | 0.01152 | -0.0451 | 98.6719
9 | 1.1655 | 0.01219 | -0.0411 | 95.6112
9.5 | 1.1912 | 0.01313 | -0.0372 | 90.7235
10 | 1.2172 | 0.01438 | -0.034 | 84.6453
10.5 | 1.2465 | 0.01551 | -0.0313 | 80.3675
11 | 1.2749 | 0.01671 | -0.0286 | 76.2956
12 | 1.332 | 0.01932 | -0.0238 | 68.9441
12.5 | 1.3638 | 0.0207 | -0.0224 | 65.8841
13 | 1.4137 | 0.02258 | -0.0257 | 62.6085
13.5 | 1.4896 | 0.02508 | -0.0351 | 59.3939
14 | 1.5269 | 0.02736 | -0.0364 | 55.8077
14.5 | 1.5534 | 0.03009 | -0.0363 | 51.6251
15 | 1.5858 | 0.03308 | -0.0378 | 47.9383
15.5 | 1.6034 | 0.03808 | -0.0393 | 42.1061
16.5 | 1.6121 | 0.04664 | -0.035 | 34.5648
17 | 1.6376 | 0.04916 | -0.0346 | 33.3116
17.5 | 1.6454 | 0.05362 | -0.0338 | 30.6863
18 | 1.6506 | 0.05846 | -0.0332 | 28.2347
18.5 | 1.6607 | 0.06292 | -0.0331 | 26.3938
19 | 1.6364 | 0.0717 | -0.0329 | 22.8229
19.5 | 1.6247 | 0.07926 | -0.0336 | 20.4984
20 | 1.6389 | 0.08355 | -0.0344 | 19.6158

## 83. Re 6M Mach 0.10 (1)
BIGFOIL.COM POLAR EXPORT
ah79k132
AH 79-K-132/20 |  |  |  | Cl Max: | 1.31 | at alpha= | 9.5 | deg
JavaFoil+Calcfoil stall+Eppler ext transition |  |  |  | L/D Max: | 142.291 | at alpha= | 4 | deg
Re: | 6000000 |  |  | Cd Min: | 0.00529 | at alpha= | 0 | deg
Mach: | 0.1 |  |  | Cl=0 at alpha= | -3.7417 | deg
|  |  |  | @ Cl=0.1, Cd= | 0.0060046
|  |  |  | @ Cl=0.4, Cd= | 0.006415
|  |  |  | @ Cl=0.6, Cd= | 0.0056913
alpha (deg) | Cl | Cd | Cm | Cl/Cd
-14 | -0.449 | 0.09532 | -0.031 | -4.706
-13.5 | -0.463 | 0.09039 | -0.031 | -5.122
-13 | -0.475 | 0.08541 | -0.032 | -5.563
-12.5 | -0.483 | 0.08098 | -0.032 | -5.961
-12 | -0.486 | 0.07512 | -0.034 | -6.464
-11.5 | -0.485 | 0.07029 | -0.035 | -6.895
-11 | -0.48 | 0.06546 | -0.036 | -7.337
-10.5 | -0.472 | 0.06102 | -0.037 | -7.732
-10 | -0.46 | 0.05597 | -0.039 | -8.225
-9.5 | -0.45 | 0.04657 | -0.045 | -9.665
-9 | -0.505 | 0.01002 | -0.065 | -50.369
-8.5 | -0.479 | 0.009 | -0.067 | -53.229
-8 | -0.447 | 0.0085 | -0.068 | -52.576
-7.5 | -0.405 | 0.00735 | -0.069 | -55.187
-7 | -0.36 | 0.00703 | -0.07 | -51.21
-6.5 | -0.311 | 0.00677 | -0.07 | -45.981
-6 | -0.259 | 0.00659 | -0.071 | -39.356
-5.5 | -0.205 | 0.00643 | -0.072 | -31.877
-5 | -0.148 | 0.00634 | -0.073 | -23.413
-4.5 | -0.09 | 0.00625 | -0.074 | -14.449
-4 | -0.031 | 0.00617 | -0.074 | -5.022
-3.5 | 0.029 | 0.00599 | -0.075 | 4.841
-3 | 0.089 | 0.00601 | -0.076 | 14.873
-2.5 | 0.15 | 0.00598 | -0.077 | 25.123
-2 | 0.211 | 0.00599 | -0.078 | 35.216
-1.5 | 0.272 | 0.00634 | -0.079 | 42.954
-1 | 0.333 | 0.00643 | -0.079 | 51.773
-0.5 | 0.394 | 0.00654 | -0.08 | 60.145
0 | 0.454 | 0.00529 | -0.081 | 85.877
0.5 | 0.515 | 0.00548 | -0.082 | 94.001
1 | 0.574 | 0.00557 | -0.083 | 103.123
1.5 | 0.634 | 0.00585 | -0.084 | 108.415
2 | 0.694 | 0.00609 | -0.085 | 114.013
2.5 | 0.754 | 0.00624 | -0.085 | 120.925
3 | 0.814 | 0.006 | -0.086 | 135.58
3.5 | 0.874 | 0.00628 | -0.087 | 139.064
4 | 0.933 | 0.00656 | -0.088 | 142.291
4.5 | 0.992 | 0.007 | -0.089 | 141.704
5 | 1.05 | 0.00753 | -0.09 | 139.598
5.5 | 1.106 | 0.00807 | -0.09 | 136.946
6 | 1.158 | 0.00997 | -0.091 | 116.067
6.5 | 1.205 | 0.01103 | -0.092 | 109.278
7 | 1.248 | 0.01102 | -0.093 | 113.241
7.5 | 1.238 | 0.01396 | -0.09 | 88.681
8 | 1.267 | 0.01463 | -0.091 | 86.589
8.5 | 1.289 | 0.01541 | -0.091 | 83.704
9 | 1.304 | 0.01624 | -0.092 | 80.285
9.5 | 1.31 | 0.01716 | -0.093 | 76.351
10 | 1.308 | 0.01811 | -0.093 | 72.191
10.5 | 1.297 | 0.01911 | -0.094 | 67.848
11 | 1.277 | 0.02004 | -0.095 | 63.731
11.5 | 1.25 | 0.02116 | -0.096 | 59.09
12 | 1.216 | 0.0223 | -0.096 | 54.516
12.5 | 1.176 | 0.02367 | -0.097 | 49.659
13 | 1.13 | 0.025 | -0.098 | 45.216
13.5 | 1.081 | 0.02642 | -0.098 | 40.926
14 | 1.029 | 0.02792 | -0.099 | 36.857
14.5 | 0.976 | 0.02924 | -0.099 | 33.371

## 84. Re 6M Mach 0.10 (2)
BIGFOIL.COM POLAR EXPORT
ah79k132
AH 79-K-132/20 |  |  |  | Cl Max: | 1.6475 | at alpha= | 18.5 | deg
XFOIL ncrit=9 |  |  |  | L/D Max: | 170.682 | at alpha= | 2.5 | deg
Re: | 6000000 |  |  | Cd Min: | 0.00359 | at alpha= | 1.5 | deg
Mach: | 0.1 |  |  | Cl=0 at alpha= | -3.7429 | deg
|  |  |  | @ Cl=0.1, Cd= | 0.0054258
|  |  |  | @ Cl=0.4, Cd= | 0.0046432
|  |  |  | @ Cl=0.6, Cd= | 0.0036928
alpha (deg) | Cl | Cd | Cm | Cl/Cd
-17 | -1.0958 | 0.03922 | -0.1054 | -27.9398
-16.5 | -1.0959 | 0.03093 | -0.1139 | -35.4316
-16 | -1.098 | 0.0262 | -0.1132 | -41.9084
-15.5 | -1.101 | 0.02261 | -0.1086 | -48.6953
-15 | -1.0927 | 0.02062 | -0.1026 | -52.9922
-14.5 | -1.0724 | 0.01898 | -0.0977 | -56.5016
-14 | -1.0418 | 0.01746 | -0.0944 | -59.6678
-13.5 | -1.0079 | 0.01596 | -0.0914 | -63.1516
-13 | -0.9675 | 0.01484 | -0.0892 | -65.1954
-12.5 | -0.924 | 0.01385 | -0.0874 | -66.7148
-12 | -0.878 | 0.01303 | -0.0859 | -67.383
-11.5 | -0.8301 | 0.0123 | -0.0847 | -67.4878
-11 | -0.7801 | 0.01175 | -0.0838 | -66.3915
-10.5 | -0.7304 | 0.01111 | -0.0829 | -65.7426
-10 | -0.682 | 0.01025 | -0.0817 | -66.5366
-9.5 | -0.6301 | 0.00969 | -0.0811 | -65.0258
-9 | -0.5774 | 0.00918 | -0.0806 | -62.8976
-8.5 | -0.5238 | 0.00878 | -0.0803 | -59.6583
-8 | -0.4694 | 0.00842 | -0.0801 | -55.7482
-7.5 | -0.4159 | 0.00796 | -0.0798 | -52.2487
-7 | -0.3618 | 0.00756 | -0.0795 | -47.8571
-6.5 | -0.3072 | 0.00726 | -0.0794 | -42.314
-6 | -0.2516 | 0.00698 | -0.0795 | -36.0458
-5.5 | -0.1959 | 0.00668 | -0.0795 | -29.3263
-5 | -0.1402 | 0.00638 | -0.0796 | -21.9749
-4.5 | -0.0841 | 0.00615 | -0.0798 | -13.6748
-4 | -0.0291 | 0.00585 | -0.0798 | -4.9744
-3.5 | 0.0275 | 0.00564 | -0.0801 | 4.8759
-3 | 0.0844 | 0.00547 | -0.0804 | 15.4296
-2.5 | 0.1409 | 0.00531 | -0.0807 | 26.5348
-2 | 0.1978 | 0.00516 | -0.0811 | 38.3333
-1.5 | 0.255 | 0.00507 | -0.0816 | 50.2959
-1 | 0.3117 | 0.00496 | -0.082 | 62.8427
-0.5 | 0.3671 | 0.00477 | -0.0821 | 76.9602
0 | 0.4216 | 0.00456 | -0.0822 | 92.4561
0.5 | 0.4716 | 0.00411 | -0.0815 | 114.7445
1 | 0.5207 | 0.00376 | -0.0806 | 138.484
1.5 | 0.5708 | 0.00359 | -0.0796 | 158.9972
2.5 | 0.6759 | 0.00396 | -0.0788 | 170.6818
3 | 0.7256 | 0.00437 | -0.0778 | 166.0412
3.5 | 0.7787 | 0.00466 | -0.0776 | 167.103
4 | 0.8277 | 0.00507 | -0.0766 | 163.2544
4.5 | 0.8781 | 0.00543 | -0.0758 | 161.7127
5 | 0.9268 | 0.00586 | -0.0748 | 158.157
5.5 | 0.9654 | 0.0067 | -0.072 | 144.0896
6 | 0.9965 | 0.00778 | -0.0677 | 128.0848
6.5 | 1.0276 | 0.00874 | -0.0635 | 117.5744
7 | 1.0621 | 0.00948 | -0.0599 | 112.0359
7.5 | 1.096 | 0.00998 | -0.056 | 109.8196
8 | 1.1107 | 0.01094 | -0.0486 | 101.5265
8.5 | 1.1357 | 0.01167 | -0.0436 | 97.3179
9 | 1.164 | 0.01241 | -0.0396 | 93.7953
9.5 | 1.19 | 0.01349 | -0.0359 | 88.2135
10 | 1.2178 | 0.01474 | -0.0329 | 82.6187
10.5 | 1.2473 | 0.01588 | -0.0301 | 78.5453
11 | 1.2757 | 0.01714 | -0.0274 | 74.4282
11.5 | 1.3046 | 0.01844 | -0.0249 | 70.7484
12 | 1.3327 | 0.0199 | -0.0226 | 66.9698
12.5 | 1.367 | 0.02131 | -0.0216 | 64.1483
13 | 1.4215 | 0.02342 | -0.026 | 60.696
13.5 | 1.4929 | 0.0261 | -0.0346 | 57.1992
14 | 1.5259 | 0.02847 | -0.0349 | 53.5968
14.5 | 1.5501 | 0.03144 | -0.0346 | 49.3034
15 | 1.5799 | 0.03486 | -0.0359 | 45.3213
15.5 | 1.5973 | 0.04003 | -0.0375 | 39.9026
16 | 1.5998 | 0.04443 | -0.0349 | 36.0072
16.5 | 1.6082 | 0.04869 | -0.0336 | 33.0294
17 | 1.6322 | 0.05151 | -0.0332 | 31.6871
17.5 | 1.6377 | 0.0564 | -0.0324 | 29.0372
18 | 1.6405 | 0.06168 | -0.0319 | 26.597
18.5 | 1.6475 | 0.06671 | -0.032 | 24.6964
19 | 1.6202 | 0.07607 | -0.0322 | 21.2988
19.5 | 1.605 | 0.08436 | -0.0333 | 19.0256
20 | 1.6133 | 0.08962 | -0.0343 | 18.0016

## 85. Re 6M Mach 0.25 (1)
BIGFOIL.COM POLAR EXPORT
ah79k132
AH 79-K-132/20 |  |  |  | Cl Max: | 1.293 | at alpha= | 8.5 | deg
JavaFoil+Calcfoil stall+Eppler ext transition |  |  |  | L/D Max: | 141.684 | at alpha= | 4 | deg
Re: | 6000000 |  |  | Cd Min: | 0.00536 | at alpha= | 0 | deg
Mach: | 0.25 |  |  | Cl=0 at alpha= | -3.7419 | deg
|  |  |  | @ Cl=0.1, Cd= | 0.0060226
|  |  |  | @ Cl=0.4, Cd= | 0.0065716
|  |  |  | @ Cl=0.6, Cd= | 0.0057275
alpha (deg) | Cl | Cd | Cm | Cl/Cd
-13 | -0.284 | 0.08849 | -0.032 | -3.212
-12.5 | -0.323 | 0.08345 | -0.033 | -3.875
-12 | -0.353 | 0.0786 | -0.033 | -4.488
-11.5 | -0.377 | 0.07345 | -0.034 | -5.128
-11 | -0.394 | 0.06919 | -0.035 | -5.695
-10.5 | -0.404 | 0.06575 | -0.035 | -6.151
-10 | -0.409 | 0.06071 | -0.037 | -6.739
-9.5 | -0.407 | 0.05618 | -0.038 | -7.239
-9 | -0.398 | 0.05086 | -0.041 | -7.833
-8.5 | -0.389 | 0.04134 | -0.048 | -9.411
-8 | -0.434 | 0.00907 | -0.069 | -47.824
-7.5 | -0.403 | 0.00849 | -0.071 | -47.486
-7 | -0.362 | 0.00726 | -0.071 | -49.791
-6.5 | -0.315 | 0.00694 | -0.072 | -45.365
-6 | -0.264 | 0.00676 | -0.073 | -39
-5.5 | -0.209 | 0.00652 | -0.074 | -32.077
-5 | -0.152 | 0.00641 | -0.075 | -23.665
-4.5 | -0.092 | 0.00632 | -0.076 | -14.641
-4 | -0.032 | 0.00624 | -0.076 | -5.092
-3.5 | 0.03 | 0.00615 | -0.077 | 4.844
-3 | 0.092 | 0.00602 | -0.078 | 15.249
-2.5 | 0.154 | 0.00604 | -0.079 | 25.552
-2 | 0.217 | 0.00607 | -0.08 | 35.736
-1.5 | 0.28 | 0.00615 | -0.081 | 45.462
-1 | 0.342 | 0.00645 | -0.082 | 53.054
-0.5 | 0.404 | 0.00658 | -0.083 | 61.496
0 | 0.467 | 0.00536 | -0.083 | 87.015
0.5 | 0.529 | 0.00557 | -0.084 | 95.014
1 | 0.59 | 0.00568 | -0.085 | 103.735
1.5 | 0.651 | 0.00597 | -0.086 | 109.068
2 | 0.713 | 0.00624 | -0.087 | 114.326
2.5 | 0.775 | 0.00585 | -0.088 | 132.445
3 | 0.836 | 0.00616 | -0.089 | 135.729
3.5 | 0.897 | 0.00645 | -0.089 | 139.003
4 | 0.958 | 0.00676 | -0.09 | 141.684
4.5 | 1.019 | 0.00728 | -0.091 | 139.974
5 | 1.079 | 0.00784 | -0.092 | 137.597
5.5 | 1.135 | 0.00841 | -0.093 | 135.036
6 | 1.187 | 0.01102 | -0.094 | 107.639
6.5 | 1.187 | 0.01323 | -0.091 | 89.734
7 | 1.226 | 0.01392 | -0.091 | 88.079
7.5 | 1.258 | 0.01469 | -0.092 | 85.663
8 | 1.281 | 0.01545 | -0.093 | 82.904
8.5 | 1.293 | 0.01633 | -0.094 | 79.186
9 | 1.293 | 0.01728 | -0.094 | 74.834
9.5 | 1.28 | 0.0183 | -0.095 | 69.971
10 | 1.253 | 0.01944 | -0.096 | 64.466
10.5 | 1.211 | 0.02058 | -0.097 | 58.855
11 | 1.155 | 0.02171 | -0.097 | 53.197
11.5 | 1.085 | 0.02301 | -0.098 | 47.138
12 | 1.002 | 0.02439 | -0.099 | 41.095
12.5 | 0.909 | 0.02578 | -0.099 | 35.258
13 | 0.807 | 0.02748 | -0.1 | 29.357
13.5 | 0.698 | 0.02911 | -0.101 | 23.965

## 86. Re 6M Mach 0.25 (2)
BIGFOIL.COM POLAR EXPORT
ah79k132
AH 79-K-132/20 |  |  |  | Cl Max: | 1.5291 | at alpha= | 15.5 | deg
XFOIL ncrit=9 |  |  |  | L/D Max: | 173.507 | at alpha= | 2.5 | deg
Re: | 6000000 |  |  | Cd Min: | 0.00364 | at alpha= | 1.5 | deg
Mach: | 0.25 |  |  | Cl=0 at alpha= | -3.7431 | deg
|  |  |  | @ Cl=0.1, Cd= | 0.0054879
|  |  |  | @ Cl=0.4, Cd= | 0.0047447
|  |  |  | @ Cl=0.6, Cd= | 0.0036583
alpha (deg) | Cl | Cd | Cm | Cl/Cd
-20 | -0.5333 | 0.23383 | 0.0049 | -2.2807
-19.5 | -0.5133 | 0.2263 | 0.0005 | -2.2682
-19 | -0.4944 | 0.2192 | -0.004 | -2.2555
-18.5 | -0.4768 | 0.21116 | -0.0084 | -2.258
-18 | -0.4589 | 0.20345 | -0.0129 | -2.2556
-16 | -0.2388 | 0.14129 | -0.0526 | -1.6901
-15 | -0.3879 | 0.15041 | -0.0383 | -2.579
-14.5 | -0.4793 | 0.11933 | -0.0501 | -4.0166
-14 | -0.5128 | 0.10423 | -0.0581 | -4.9199
-13.5 | -0.593 | 0.08099 | -0.074 | -7.3219
-13 | -0.7458 | 0.03827 | -0.1212 | -19.4878
-12.5 | -0.8327 | 0.02659 | -0.114 | -31.3163
-12 | -0.8449 | 0.02125 | -0.1067 | -39.76
-11.5 | -0.8278 | 0.01776 | -0.1012 | -46.6104
-11 | -0.7956 | 0.01525 | -0.097 | -52.1705
-10.5 | -0.7535 | 0.01348 | -0.0938 | -55.8976
-10 | -0.7057 | 0.01211 | -0.0913 | -58.2742
-9.5 | -0.6524 | 0.01125 | -0.0897 | -57.9911
-9 | -0.6006 | 0.01016 | -0.0879 | -59.1142
-8.5 | -0.5455 | 0.00946 | -0.0866 | -57.6638
-8 | -0.4893 | 0.00889 | -0.0857 | -55.0394
-7.5 | -0.4321 | 0.00847 | -0.085 | -51.0153
-7 | -0.3761 | 0.00793 | -0.0841 | -47.4275
-6.5 | -0.3193 | 0.00751 | -0.0835 | -42.5166
-6 | -0.2614 | 0.00715 | -0.0832 | -36.5594
-5.5 | -0.203 | 0.00686 | -0.0831 | -29.5918
-5 | -0.1454 | 0.0065 | -0.0828 | -22.3692
-4.5 | -0.0874 | 0.00623 | -0.0827 | -14.0289
-4 | -0.03 | 0.00594 | -0.0826 | -5.0505
-3.5 | 0.0284 | 0.00568 | -0.0828 | 5
-3 | 0.0875 | 0.00552 | -0.083 | 15.8514
-2.5 | 0.1459 | 0.00537 | -0.0833 | 27.1695
-2 | 0.2047 | 0.00518 | -0.0836 | 39.5174
-1.5 | 0.2637 | 0.00511 | -0.084 | 51.6047
-1 | 0.3226 | 0.005 | -0.0844 | 64.52
-0.5 | 0.3798 | 0.00482 | -0.0846 | 78.7967
0 | 0.4361 | 0.00461 | -0.0846 | 94.5987
0.5 | 0.4875 | 0.0042 | -0.0839 | 116.0714
1.5 | 0.5889 | 0.00364 | -0.0818 | 161.7857
2 | 0.6434 | 0.00373 | -0.0813 | 172.4933
2.5 | 0.6975 | 0.00402 | -0.0807 | 173.5075
3 | 0.7485 | 0.00444 | -0.0797 | 168.5811
3.5 | 0.803 | 0.00474 | -0.0793 | 169.4093
4 | 0.8532 | 0.00517 | -0.0781 | 165.029
4.5 | 0.904 | 0.00558 | -0.077 | 162.0072
5 | 0.9538 | 0.00602 | -0.0757 | 158.4385
5.5 | 0.9915 | 0.0069 | -0.0721 | 143.6957
6 | 1.0198 | 0.00803 | -0.0669 | 126.9988
6.5 | 1.0459 | 0.00905 | -0.0612 | 115.5691
7 | 1.066 | 0.00984 | -0.0541 | 108.3333
7.5 | 1.0947 | 0.0105 | -0.0488 | 104.2571
8 | 1.1034 | 0.01182 | -0.0408 | 93.3503
8.5 | 1.1287 | 0.01304 | -0.0366 | 86.5567
9 | 1.1609 | 0.01419 | -0.0336 | 81.8111
9.5 | 1.1906 | 0.01547 | -0.0303 | 76.9619
10 | 1.222 | 0.01671 | -0.0273 | 73.1299
10.5 | 1.2515 | 0.01812 | -0.0243 | 69.0673
11 | 1.2796 | 0.01972 | -0.0214 | 64.8884
11.5 | 1.3103 | 0.0214 | -0.0192 | 61.229
12 | 1.3426 | 0.02347 | -0.0181 | 57.2049
12.5 | 1.3981 | 0.02567 | -0.0217 | 54.4644
13 | 1.4629 | 0.0292 | -0.0291 | 50.0993
13.5 | 1.4843 | 0.03262 | -0.0278 | 45.5028
14 | 1.4829 | 0.03808 | -0.0255 | 38.9417
14.5 | 1.4929 | 0.043 | -0.0246 | 34.7186
15 | 1.504 | 0.04895 | -0.0256 | 30.7252
15.5 | 1.5291 | 0.05434 | -0.0281 | 28.1395
16 | 1.5134 | 0.06172 | -0.0264 | 24.5204
16.5 | 1.5017 | 0.06996 | -0.0271 | 21.4651
17 | 1.4868 | 0.07841 | -0.0277 | 18.9619
17.5 | 1.4577 | 0.08911 | -0.0295 | 16.3584
18 | 1.4319 | 0.09983 | -0.0321 | 14.3434
18.5 | 1.3986 | 0.11214 | -0.0361 | 12.4719
19 | 1.3634 | 0.1253 | -0.0412 | 10.8811
19.5 | 1.3304 | 0.13871 | -0.0473 | 9.5912
20 | 1.301 | 0.15218 | -0.0542 | 8.5491

## 87. Re 6M Mach 0.50 (1)
BIGFOIL.COM POLAR EXPORT
ah79k132
AH 79-K-132/20 |  |  |  | Cl Max: | 1.361 | at alpha= | 19.5 | deg
JavaFoil+Calcfoil stall+Eppler ext transition |  |  |  | L/D Max: | 143.273 | at alpha= | 4 | deg
Re: | 6000000 |  |  | Cd Min: | 0.0053 | at alpha= | 0 | deg
Mach: | 0.5 |  |  | Cl=0 at alpha= | -3.7426 | deg
|  |  |  | @ Cl=0.1, Cd= | 0.0062938
|  |  |  | @ Cl=0.4, Cd= | 0.0065342
|  |  |  | @ Cl=0.6, Cd= | 0.0055255
alpha (deg) | Cl | Cd | Cm | Cl/Cd
-20 | -0.894 | 0.15519 | -0.034 | -5.763
-19.5 | -0.868 | 0.15165 | -0.034 | -5.722
-19 | -0.84 | 0.16141 | -0.034 | -5.207
-18.5 | -0.814 | 0.14291 | -0.035 | -5.698
-18 | -0.788 | 0.13975 | -0.035 | -5.639
-17.5 | -0.76 | 0.13301 | -0.035 | -5.716
-17 | -0.732 | 0.12933 | -0.035 | -5.66
-16.5 | -0.705 | 0.12618 | -0.035 | -5.584
-16 | -0.678 | 0.12013 | -0.035 | -5.641
-15.5 | -0.651 | 0.11603 | -0.036 | -5.607
-15 | -0.624 | 0.11226 | -0.036 | -5.554
-14.5 | -0.595 | 0.10779 | -0.036 | -5.521
-14 | -0.568 | 0.09821 | -0.036 | -5.783
-13.5 | -0.541 | 0.09082 | -0.037 | -5.955
-13 | -0.514 | 0.08474 | -0.037 | -6.06
-12.5 | -0.486 | 0.0791 | -0.038 | -6.147
-12 | -0.457 | 0.08742 | -0.036 | -5.232
-11.5 | -0.43 | 0.07769 | -0.037 | -5.538
-11 | -0.403 | 0.07045 | -0.039 | -5.726
-10.5 | -0.377 | 0.06449 | -0.041 | -5.84
-10 | -0.347 | 0.07521 | -0.036 | -4.609
-9.5 | -0.32 | 0.06362 | -0.038 | -5.023
-9 | -0.293 | 0.05712 | -0.04 | -5.124
-8.5 | -0.264 | 0.06096 | -0.036 | -4.326
-8 | -0.237 | 0.05251 | -0.04 | -4.512
-7.5 | -0.21 | 0.04642 | -0.045 | -4.532
-7 | -0.188 | 0.03419 | -0.057 | -5.511
-6.5 | -0.154 | 0.04166 | -0.046 | -3.708
-6 | -0.203 | 0.03808 | -0.049 | -5.325
-5.5 | -0.217 | 0.00803 | -0.083 | -26.951
-5 | -0.163 | 0.00683 | -0.084 | -23.913
-4.5 | -0.101 | 0.00672 | -0.085 | -15.087
-4 | -0.035 | 0.00652 | -0.086 | -5.386
-3.5 | 0.033 | 0.00642 | -0.086 | 5.148
-3 | 0.102 | 0.00629 | -0.087 | 16.254
-2.5 | 0.172 | 0.00625 | -0.088 | 27.533
-2 | 0.242 | 0.00642 | -0.089 | 37.707
-1.5 | 0.313 | 0.00644 | -0.09 | 48.59
-1 | 0.383 | 0.00648 | -0.091 | 58.984
-0.5 | 0.452 | 0.0067 | -0.092 | 67.543
0 | 0.522 | 0.0053 | -0.093 | 98.539
0.5 | 0.591 | 0.0055 | -0.094 | 107.558
1 | 0.658 | 0.00569 | -0.095 | 115.626
1.5 | 0.727 | 0.006 | -0.096 | 121.168
2 | 0.796 | 0.0063 | -0.097 | 126.423
2.5 | 0.865 | 0.00655 | -0.098 | 132.08
3 | 0.933 | 0.00693 | -0.099 | 134.686
3.5 | 1.001 | 0.00738 | -0.1 | 135.607
4 | 1.068 | 0.00746 | -0.101 | 143.273
4.5 | 1.092 | 0.00953 | -0.098 | 114.585
5 | 1.155 | 0.01037 | -0.099 | 111.296
5.5 | 1.209 | 0.01369 | -0.099 | 88.31
6 | 1.256 | 0.01528 | -0.1 | 82.241
6.5 | 1.287 | 0.0163 | -0.101 | 78.988
7 | 1.29 | 0.01749 | -0.102 | 73.741
7.5 | 1.228 | 0.01888 | -0.103 | 65.03
8 | 0.768 | 0.02021 | -0.103 | 37.985
8.5 | 0.799 | 0.02171 | -0.104 | 36.82
9 | 0.831 | 0.02278 | -0.105 | 36.461
9.5 | 0.862 | 0.02499 | -0.106 | 34.473
10 | 0.892 | 0.02782 | -0.106 | 32.048
10.5 | 0.923 | 0.02833 | -0.107 | 32.588
11 | 0.949 | 0.033 | -0.107 | 28.751
11.5 | 0.981 | 0.03287 | -0.108 | 29.854
12 | 0.865 | 0.08827 | -0.06 | 9.795
12.5 | 0.891 | 0.0876 | -0.06 | 10.167
13 | 0.918 | 0.09657 | -0.061 | 9.502
13.5 | 0.944 | 0.10413 | -0.062 | 9.067
14 | 0.97 | 0.10378 | -0.062 | 9.35
14.5 | 0.997 | 0.10805 | -0.063 | 9.224
15 | 1.158 | 0.05898 | -0.109 | 19.63
15.5 | 1.157 | 0.07577 | -0.105 | 15.268
16 | 1.164 | 0.08392 | -0.101 | 13.873
16.5 | 1.221 | 0.07658 | -0.107 | 15.942
17 | 1.206 | 0.10398 | -0.1 | 11.597
17.5 | 1.236 | 0.10192 | -0.101 | 12.124
18 | 1.191 | 0.13708 | -0.077 | 8.686
18.5 | 1.233 | 0.13711 | -0.086 | 8.992
19 | 1.33 | 0.10258 | -0.106 | 12.968
19.5 | 1.361 | 0.10684 | -0.107 | 12.735
20 | 1.31 | 0.14968 | -0.088 | 8.754

## 88. Re 6M Mach 0.50 (2)
BIGFOIL.COM POLAR EXPORT
ah79k132
AH 79-K-132/20 |  |  |  | Cl Max: | 1.3018 | at alpha= | 11 | deg
XFOIL ncrit=9 |  |  |  | L/D Max: | 182.276 | at alpha= | 2.5 | deg
Re: | 6000000 |  |  | Cd Min: | 0.00392 | at alpha= | 1.5 | deg
Mach: | 0.5 |  |  | Cl=0 at alpha= | -3.7515 | deg
|  |  |  | @ Cl=0.1, Cd= | 0.005733
|  |  |  | @ Cl=0.4, Cd= | 0.0051348
|  |  |  | @ Cl=0.6, Cd= | 0.0042523
alpha (deg) | Cl | Cd | Cm | Cl/Cd
-20 | -0.5669 | 0.25328 | 0.008 | -2.2382
-19.5 | -0.5412 | 0.24443 | 0.002 | -2.2141
-19 | -0.5161 | 0.23608 | -0.0037 | -2.1861
-18.5 | -0.4928 | 0.22785 | -0.0091 | -2.1628
-18 | -0.4691 | 0.21904 | -0.0146 | -2.1416
-17 | -0.4224 | 0.20192 | -0.0252 | -2.0919
-16.5 | -0.3975 | 0.19473 | -0.0303 | -2.0413
-16 | -0.3735 | 0.18681 | -0.0355 | -1.9994
-15.5 | -0.3494 | 0.17867 | -0.0404 | -1.9556
-15 | -0.3277 | 0.17083 | -0.045 | -1.9183
-14 | -0.2999 | 0.15133 | -0.0539 | -1.9818
-13.5 | -0.2857 | 0.14276 | -0.0581 | -2.0013
-13 | -0.2655 | 0.13593 | -0.0621 | -1.9532
-12.5 | -0.2511 | 0.12777 | -0.0662 | -1.9653
-12 | -0.2387 | 0.11915 | -0.0707 | -2.0034
-11.5 | -0.2299 | 0.11022 | -0.0752 | -2.0858
-11 | -0.2237 | 0.10155 | -0.0794 | -2.2029
-10.5 | -0.2202 | 0.09257 | -0.0842 | -2.3787
-10 | -0.2305 | 0.0812 | -0.0912 | -2.8387
-9.5 | -0.2243 | 0.07272 | -0.0974 | -3.0844
-9 | -0.2305 | 0.06196 | -0.1068 | -3.7201
-8.5 | -0.2304 | 0.05056 | -0.1216 | -4.557
-8 | -0.2496 | 0.04091 | -0.1295 | -6.1012
-7.5 | -0.2766 | 0.03365 | -0.1259 | -8.2199
-7 | -0.3018 | 0.02485 | -0.12 | -12.1449
-6.5 | -0.3242 | 0.01509 | -0.1113 | -21.4844
-6 | -0.2965 | 0.00962 | -0.1048 | -30.8212
-5.5 | -0.2355 | 0.008 | -0.1012 | -29.4375
-5 | -0.1687 | 0.0073 | -0.0989 | -23.1096
-4.5 | -0.1018 | 0.00672 | -0.0972 | -15.1488
-4 | -0.0336 | 0.00633 | -0.0961 | -5.3081
-3.5 | 0.034 | 0.00602 | -0.0954 | 5.6478
-3 | 0.1007 | 0.00573 | -0.0948 | 17.5742
-2.5 | 0.169 | 0.00554 | -0.0948 | 30.5054
-2 | 0.2361 | 0.00538 | -0.0948 | 43.8848
-1.5 | 0.3036 | 0.00523 | -0.095 | 58.0497
-1 | 0.3709 | 0.00517 | -0.0953 | 71.7408
-0.5 | 0.4371 | 0.00509 | -0.0954 | 85.8743
0 | 0.5004 | 0.00493 | -0.0952 | 101.501
0.5 | 0.5599 | 0.0046 | -0.0944 | 121.7174
1 | 0.6141 | 0.00413 | -0.0927 | 148.6925
1.5 | 0.6693 | 0.00392 | -0.0908 | 170.7398
2 | 0.7306 | 0.00406 | -0.0899 | 179.9507
2.5 | 0.7929 | 0.00435 | -0.0891 | 182.2759
3 | 0.8504 | 0.00477 | -0.0874 | 178.2809
3.5 | 0.9076 | 0.00523 | -0.0856 | 173.5373
4 | 0.9625 | 0.00573 | -0.0833 | 167.9756
4.5 | 1.0132 | 0.0063 | -0.08 | 160.8254
5 | 1.0587 | 0.00696 | -0.0757 | 152.1121
5.5 | 1.0852 | 0.00786 | -0.0679 | 138.0662
6 | 1.0878 | 0.00909 | -0.056 | 119.67
7 | 1.067 | 0.01468 | -0.0352 | 72.6839
7.5 | 1.1043 | 0.0161 | -0.0313 | 68.5901
8 | 1.1183 | 0.01872 | -0.0254 | 59.7382
8.5 | 1.1577 | 0.02045 | -0.0223 | 56.6112
9 | 1.1957 | 0.02244 | -0.0193 | 53.2843
9.5 | 1.2314 | 0.02493 | -0.0165 | 49.3943
10 | 1.27 | 0.02837 | -0.0156 | 44.7656
10.5 | 1.2927 | 0.03355 | -0.0149 | 38.5306
11 | 1.3018 | 0.04042 | -0.0148 | 32.2068
11.5 | 1.2897 | 0.04755 | -0.0117 | 27.123
12 | 1.2678 | 0.05429 | -0.0067 | 23.3524
12.5 | 1.2366 | 0.06158 | -0.0015 | 20.0812
13 | 1.2068 | 0.07039 | 0.0005 | 17.1445
13.5 | 1.1748 | 0.07968 | 0.0015 | 14.744
14 | 1.141 | 0.0909 | -0.0008 | 12.5523
14.5 | 1.1094 | 0.10358 | -0.006 | 10.7106
15 | 1.0795 | 0.11802 | -0.0142 | 9.1468
15.5 | 1.0516 | 0.13393 | -0.0246 | 7.8519
16 | 1.033 | 0.14993 | -0.0361 | 6.8899

## 89. Re 7M Mach 0.00 (1)
BIGFOIL.COM POLAR EXPORT
ah79k132
AH 79-K-132/20 |  |  |  | Cl Max: | 1.314 | at alpha= | 10 | deg
JavaFoil+Calcfoil stall+Eppler ext transition |  |  |  | L/D Max: | 140.787 | at alpha= | 4 | deg
Re: | 7000000 |  |  | Cd Min: | 0.00538 | at alpha= | 0 | deg
Mach: | 0 |  |  | Cl=0 at alpha= | -3.7417 | deg
|  |  |  | @ Cl=0.1, Cd= | 0.005941
|  |  |  | @ Cl=0.4, Cd= | 0.006394
|  |  |  | @ Cl=0.6, Cd= | 0.0057722
alpha (deg) | Cl | Cd | Cm | Cl/Cd
-14.5 | -0.464 | 0.09785 | -0.031 | -4.738
-14 | -0.476 | 0.09322 | -0.031 | -5.111
-13.5 | -0.488 | 0.08851 | -0.032 | -5.509
-13 | -0.497 | 0.08387 | -0.032 | -5.92
-12.5 | -0.501 | 0.07856 | -0.033 | -6.384
-12 | -0.501 | 0.07348 | -0.034 | -6.821
-11.5 | -0.498 | 0.06838 | -0.036 | -7.281
-11 | -0.491 | 0.06369 | -0.037 | -7.709
-10.5 | -0.482 | 0.0582 | -0.039 | -8.276
-10 | -0.47 | 0.05154 | -0.042 | -9.127
-9.5 | -0.531 | 0.01095 | -0.063 | -48.532
-9 | -0.511 | 0.00931 | -0.065 | -54.91
-8.5 | -0.485 | 0.00866 | -0.067 | -55.998
-8 | -0.447 | 0.00821 | -0.068 | -54.494
-7.5 | -0.405 | 0.00713 | -0.068 | -56.834
-7 | -0.36 | 0.00689 | -0.069 | -52.226
-6.5 | -0.311 | 0.00663 | -0.07 | -46.84
-6 | -0.259 | 0.00648 | -0.071 | -39.866
-5.5 | -0.204 | 0.00633 | -0.072 | -32.241
-5 | -0.148 | 0.00623 | -0.072 | -23.717
-4.5 | -0.09 | 0.0062 | -0.073 | -14.485
-4 | -0.031 | 0.00612 | -0.074 | -5.039
-3.5 | 0.029 | 0.00597 | -0.075 | 4.834
-3 | 0.089 | 0.00593 | -0.076 | 14.994
-2.5 | 0.149 | 0.00599 | -0.077 | 24.933
-2 | 0.21 | 0.00626 | -0.077 | 33.532
-1.5 | 0.271 | 0.00633 | -0.078 | 42.789
-1 | 0.331 | 0.00644 | -0.079 | 51.446
-0.5 | 0.392 | 0.00655 | -0.08 | 59.814
0 | 0.452 | 0.00538 | -0.081 | 84.067
0.5 | 0.512 | 0.00553 | -0.082 | 92.609
1 | 0.571 | 0.00569 | -0.082 | 100.334
1.5 | 0.631 | 0.00586 | -0.083 | 107.679
2 | 0.691 | 0.00608 | -0.084 | 113.596
2.5 | 0.75 | 0.00636 | -0.085 | 118.082
3 | 0.81 | 0.00609 | -0.086 | 133.026
3.5 | 0.869 | 0.00624 | -0.087 | 139.264
4 | 0.928 | 0.00659 | -0.088 | 140.787
4.5 | 0.987 | 0.00705 | -0.088 | 140.018
5 | 1.045 | 0.00752 | -0.089 | 138.987
5.5 | 1.101 | 0.00796 | -0.09 | 138.249
6 | 1.152 | 0.00966 | -0.091 | 119.349
6.5 | 1.2 | 0.01064 | -0.092 | 112.76
7 | 1.243 | 0.01118 | -0.092 | 111.248
7.5 | 1.281 | 0.0111 | -0.093 | 115.374
8 | 1.265 | 0.01419 | -0.09 | 89.111
8.5 | 1.288 | 0.01486 | -0.091 | 86.688
9 | 1.305 | 0.01566 | -0.092 | 83.302
9.5 | 1.313 | 0.01653 | -0.092 | 79.454
10 | 1.314 | 0.01742 | -0.093 | 75.445
10.5 | 1.307 | 0.01838 | -0.094 | 71.084
11 | 1.292 | 0.01929 | -0.094 | 66.985
11.5 | 1.27 | 0.02031 | -0.095 | 62.511
12 | 1.241 | 0.0214 | -0.096 | 57.987
12.5 | 1.206 | 0.02268 | -0.096 | 53.191
13 | 1.167 | 0.0238 | -0.097 | 49.049
13.5 | 1.124 | 0.02526 | -0.098 | 44.493
14 | 1.078 | 0.02658 | -0.098 | 40.572
14.5 | 1.03 | 0.02803 | -0.099 | 36.765
15 | 0.982 | 0.02951 | -0.1 | 33.273

## 90. Re 7M Mach 0.00 (2)
BIGFOIL.COM POLAR EXPORT
ah79k132
AH 79-K-132/20 |  |  |  | Cl Max: | 1.6993 | at alpha= | 18.5 | deg
XFOIL ncrit=9 |  |  |  | L/D Max: | 169.823 | at alpha= | 2.5 | deg
Re: | 7000000 |  |  | Cd Min: | 0.00369 | at alpha= | 1.5 | deg
Mach: | 0 |  |  | Cl=0 at alpha= | -3.7491 | deg
|  |  |  | @ Cl=0.1, Cd= | 0.0052685
|  |  |  | @ Cl=0.4, Cd= | 0.004604
|  |  |  | @ Cl=0.6, Cd= | 0.003708
alpha (deg) | Cl | Cd | Cm | Cl/Cd
-20 | -0.5343 | 0.22562 | 0.0052 | -2.3681
-18.5 | -1.2178 | 0.04287 | -0.0955 | -28.4068
-18 | -1.2265 | 0.03518 | -0.1015 | -34.8636
-17.5 | -1.2006 | 0.02941 | -0.1093 | -40.8228
-17 | -1.1695 | 0.02713 | -0.1105 | -43.1073
-16.5 | -1.1546 | 0.02417 | -0.1093 | -47.77
-16 | -1.1425 | 0.02176 | -0.1059 | -52.5046
-15.5 | -1.1392 | 0.01956 | -0.0992 | -58.2413
-15 | -1.1164 | 0.01813 | -0.0949 | -61.5775
-14.5 | -1.0843 | 0.01683 | -0.092 | -64.4266
-14 | -1.048 | 0.01567 | -0.0895 | -66.8794
-13.5 | -1.0111 | 0.01437 | -0.0871 | -70.3619
-13 | -0.9685 | 0.01345 | -0.0855 | -72.0074
-12.5 | -0.9234 | 0.01267 | -0.0841 | -72.8808
-12 | -0.8761 | 0.01202 | -0.0831 | -72.8869
-11.5 | -0.8277 | 0.01144 | -0.0822 | -72.3514
-11 | -0.7777 | 0.01098 | -0.0816 | -70.8288
-10.5 | -0.7276 | 0.01042 | -0.0809 | -69.8273
-10 | -0.6783 | 0.00966 | -0.0801 | -70.2174
-9.5 | -0.6266 | 0.00916 | -0.0797 | -68.4061
-9 | -0.5742 | 0.00871 | -0.0793 | -65.9242
-8.5 | -0.5209 | 0.00834 | -0.0792 | -62.458
-8 | -0.4669 | 0.00802 | -0.0791 | -58.217
-7.5 | -0.4134 | 0.00766 | -0.0789 | -53.9687
-7 | -0.3599 | 0.00728 | -0.0787 | -49.4368
-6.5 | -0.3051 | 0.00696 | -0.0787 | -43.8362
-6 | -0.2498 | 0.00669 | -0.0789 | -37.3393
-5.5 | -0.1942 | 0.00645 | -0.0791 | -30.1085
-5 | -0.139 | 0.00617 | -0.0792 | -22.5284
-4.5 | -0.0834 | 0.00596 | -0.0793 | -13.9933
-4 | -0.0282 | 0.00566 | -0.0795 | -4.9823
-3.5 | 0.028 | 0.00545 | -0.0798 | 5.1376
-3 | 0.0844 | 0.00531 | -0.0801 | 15.8945
-2.5 | 0.1408 | 0.00516 | -0.0805 | 27.2868
-2 | 0.1972 | 0.005 | -0.0809 | 39.44
-1.5 | 0.254 | 0.00494 | -0.0813 | 51.417
-1 | 0.3106 | 0.00485 | -0.0817 | 64.0412
-0.5 | 0.3658 | 0.00468 | -0.0819 | 78.1624
0 | 0.4198 | 0.00456 | -0.0819 | 92.0614
0.5 | 0.4709 | 0.0043 | -0.0814 | 109.5116
1 | 0.5205 | 0.00396 | -0.0807 | 131.4394
1.5 | 0.5698 | 0.00369 | -0.0798 | 154.4173
2 | 0.6202 | 0.00372 | -0.079 | 166.7204
2.5 | 0.6708 | 0.00395 | -0.0782 | 169.8228
3 | 0.7209 | 0.00433 | -0.0774 | 166.4896
3.5 | 0.7726 | 0.00465 | -0.077 | 166.1505
4 | 0.822 | 0.00507 | -0.0761 | 162.1302
4.5 | 0.8725 | 0.00539 | -0.0755 | 161.8738
5 | 0.9198 | 0.00586 | -0.0743 | 156.9625
5.5 | 0.9585 | 0.00668 | -0.0716 | 143.488
6 | 0.9907 | 0.00774 | -0.0676 | 127.9974
6.5 | 1.0221 | 0.00873 | -0.0635 | 117.079
7 | 1.0647 | 0.00918 | -0.0615 | 115.9804
7.5 | 1.101 | 0.00978 | -0.0583 | 112.5767
8 | 1.1197 | 0.01055 | -0.0516 | 106.1327
8.5 | 1.1483 | 0.01116 | -0.0471 | 102.8943
9 | 1.1772 | 0.01179 | -0.043 | 99.8473
9.5 | 1.202 | 0.01265 | -0.0386 | 95.0198
10 | 1.2291 | 0.01372 | -0.0354 | 89.5845
10.5 | 1.2583 | 0.01489 | -0.0327 | 84.5064
11 | 1.2868 | 0.01606 | -0.03 | 80.1245
11.5 | 1.3155 | 0.01728 | -0.0274 | 76.1285
12.5 | 1.3729 | 0.01995 | -0.023 | 68.817
13 | 1.4046 | 0.0216 | -0.0221 | 65.0278
13.5 | 1.5045 | 0.02432 | -0.0369 | 61.8627
14 | 1.5375 | 0.02661 | -0.0373 | 57.779
14.5 | 1.5598 | 0.02925 | -0.0362 | 53.3265
15.5 | 1.6081 | 0.03583 | -0.0368 | 44.8814
16 | 1.6359 | 0.03994 | -0.0391 | 40.9589
16.5 | 1.6453 | 0.04359 | -0.0369 | 37.7449
17 | 1.6707 | 0.04607 | -0.0364 | 36.2644
17.5 | 1.6803 | 0.05016 | -0.0354 | 33.4988
18 | 1.688 | 0.05461 | -0.0346 | 30.9101
18.5 | 1.6993 | 0.05876 | -0.0342 | 28.9193
19 | 1.6807 | 0.06658 | -0.0336 | 25.2433
19.5 | 1.6724 | 0.07342 | -0.0338 | 22.7785
20 | 1.6854 | 0.07775 | -0.0344 | 21.6772

## 91. Re 7M Mach 0.10 (1)
BIGFOIL.COM POLAR EXPORT
ah79k132
AH 79-K-132/20 |  |  |  | Cl Max: | 1.311 | at alpha= | 9.5 | deg
JavaFoil+Calcfoil stall+Eppler ext transition |  |  |  | L/D Max: | 140.829 | at alpha= | 4 | deg
Re: | 7000000 |  |  | Cd Min: | 0.0054 | at alpha= | 0 | deg
Mach: | 0.1 |  |  | Cl=0 at alpha= | -3.7417 | deg
|  |  |  | @ Cl=0.1, Cd= | 0.0059854
|  |  |  | @ Cl=0.4, Cd= | 0.006435
|  |  |  | @ Cl=0.6, Cd= | 0.0057837
alpha (deg) | Cl | Cd | Cm | Cl/Cd
-14 | -0.449 | 0.09392 | -0.031 | -4.781
-13.5 | -0.464 | 0.08911 | -0.032 | -5.202
-13 | -0.476 | 0.08446 | -0.032 | -5.632
-12.5 | -0.483 | 0.07968 | -0.033 | -6.066
-12 | -0.486 | 0.07398 | -0.034 | -6.572
-11.5 | -0.485 | 0.06926 | -0.035 | -7.006
-11 | -0.481 | 0.06458 | -0.036 | -7.444
-10.5 | -0.473 | 0.05982 | -0.038 | -7.903
-10 | -0.462 | 0.0541 | -0.041 | -8.543
-9.5 | -0.46 | 0.03884 | -0.049 | -11.849
-9 | -0.507 | 0.00954 | -0.065 | -53.146
-8.5 | -0.482 | 0.00852 | -0.067 | -56.509
-8 | -0.447 | 0.00826 | -0.068 | -54.101
-7.5 | -0.405 | 0.00719 | -0.069 | -56.363
-7 | -0.36 | 0.00687 | -0.07 | -52.403
-6.5 | -0.311 | 0.00662 | -0.07 | -47.048
-6 | -0.259 | 0.00648 | -0.071 | -39.998
-5.5 | -0.205 | 0.00639 | -0.072 | -32.086
-5 | -0.148 | 0.00628 | -0.073 | -23.621
-4.5 | -0.09 | 0.00619 | -0.074 | -14.573
-4 | -0.031 | 0.00611 | -0.074 | -5.072
-3.5 | 0.029 | 0.00597 | -0.075 | 4.859
-3 | 0.089 | 0.00598 | -0.076 | 14.96
-2.5 | 0.15 | 0.00601 | -0.077 | 24.966
-2 | 0.211 | 0.00627 | -0.078 | 33.649
-1.5 | 0.272 | 0.00634 | -0.079 | 42.954
-1 | 0.333 | 0.00645 | -0.079 | 51.625
-0.5 | 0.394 | 0.00655 | -0.08 | 60.075
0 | 0.454 | 0.0054 | -0.081 | 84.178
0.5 | 0.515 | 0.00555 | -0.082 | 92.708
1 | 0.574 | 0.00571 | -0.083 | 100.59
1.5 | 0.634 | 0.00588 | -0.084 | 107.876
2 | 0.694 | 0.0061 | -0.085 | 113.811
2.5 | 0.754 | 0.00638 | -0.085 | 118.253
3 | 0.814 | 0.00611 | -0.086 | 133.215
3.5 | 0.874 | 0.00627 | -0.087 | 139.421
4 | 0.933 | 0.00662 | -0.088 | 140.829
4.5 | 0.992 | 0.00709 | -0.089 | 139.995
5 | 1.05 | 0.00756 | -0.09 | 138.891
5.5 | 1.106 | 0.00801 | -0.09 | 138.069
6 | 1.158 | 0.00973 | -0.091 | 118.976
6.5 | 1.205 | 0.01073 | -0.092 | 112.3
7 | 1.248 | 0.01128 | -0.093 | 110.634
7.5 | 1.285 | 0.01122 | -0.094 | 114.525
8 | 1.268 | 0.01433 | -0.091 | 88.458
8.5 | 1.29 | 0.01502 | -0.091 | 85.905
9 | 1.305 | 0.01584 | -0.092 | 82.387
9.5 | 1.311 | 0.01672 | -0.093 | 78.388
10 | 1.308 | 0.01765 | -0.094 | 74.129
10.5 | 1.297 | 0.01863 | -0.094 | 69.651
11 | 1.278 | 0.01953 | -0.095 | 65.43
11.5 | 1.251 | 0.02061 | -0.096 | 60.681
12 | 1.217 | 0.02172 | -0.096 | 56.001
12.5 | 1.176 | 0.02306 | -0.097 | 50.997
13 | 1.131 | 0.02434 | -0.098 | 46.457
13.5 | 1.082 | 0.02573 | -0.098 | 42.037
14 | 1.03 | 0.02718 | -0.099 | 37.891
14.5 | 0.976 | 0.02848 | -0.099 | 34.287

## 92. Re 7M Mach 0.10 (2)
BIGFOIL.COM POLAR EXPORT
ah79k132
AH 79-K-132/20 |  |  |  | Cl Max: | 1.6881 | at alpha= | 18.5 | deg
XFOIL ncrit=9 |  |  |  | L/D Max: | 170.379 | at alpha= | 2.5 | deg
Re: | 7000000 |  |  | Cd Min: | 0.0037 | at alpha= | 1.5 | deg
Mach: | 0.1 |  |  | Cl=0 at alpha= | -3.7491 | deg
|  |  |  | @ Cl=0.1, Cd= | 0.0052803
|  |  |  | @ Cl=0.4, Cd= | 0.0046136
|  |  |  | @ Cl=0.6, Cd= | 0.0037159
alpha (deg) | Cl | Cd | Cm | Cl/Cd
-17.5 | -1.1588 | 0.04008 | -0.1012 | -28.9122
-17 | -1.1331 | 0.03404 | -0.1097 | -33.2873
-16.5 | -1.1237 | 0.02845 | -0.1136 | -39.4974
-16 | -1.0969 | 0.02626 | -0.1133 | -41.7708
-15.5 | -1.1056 | 0.02222 | -0.1084 | -49.757
-15 | -1.0993 | 0.02022 | -0.1019 | -54.367
-14.5 | -1.0777 | 0.01846 | -0.0973 | -58.3803
-14 | -1.0471 | 0.01689 | -0.0939 | -61.9953
-13.5 | -1.0136 | 0.0153 | -0.0908 | -66.2484
-13 | -0.973 | 0.01417 | -0.0886 | -68.6662
-12.5 | -0.9289 | 0.01322 | -0.0868 | -70.2648
-12 | -0.8827 | 0.01241 | -0.0854 | -71.1281
-11.5 | -0.8344 | 0.01172 | -0.0842 | -71.1945
-11 | -0.7842 | 0.01119 | -0.0833 | -70.0804
-10 | -0.683 | 0.00992 | -0.0816 | -68.8508
-9.5 | -0.6313 | 0.00933 | -0.081 | -67.6635
-9 | -0.5787 | 0.00882 | -0.0805 | -65.6122
-8.5 | -0.525 | 0.00841 | -0.0802 | -62.4257
-8 | -0.4707 | 0.00807 | -0.08 | -58.3271
-7.5 | -0.4161 | 0.00776 | -0.0798 | -53.6211
-7 | -0.3625 | 0.00733 | -0.0795 | -49.4543
-6.5 | -0.3073 | 0.007 | -0.0795 | -43.9
-6 | -0.2516 | 0.00672 | -0.0795 | -37.4405
-5.5 | -0.1955 | 0.00648 | -0.0797 | -30.1698
-5 | -0.1399 | 0.00619 | -0.0797 | -22.601
-4.5 | -0.0841 | 0.00597 | -0.0798 | -14.0871
-4 | -0.0284 | 0.00566 | -0.08 | -5.0177
-3.5 | 0.0282 | 0.00546 | -0.0803 | 5.1648
-3 | 0.085 | 0.00532 | -0.0806 | 15.9774
-2.5 | 0.1417 | 0.00517 | -0.0809 | 27.4081
-2 | 0.1984 | 0.00501 | -0.0813 | 39.6008
-1.5 | 0.2556 | 0.00494 | -0.0817 | 51.7409
-1 | 0.3125 | 0.00486 | -0.0821 | 64.3004
-0.5 | 0.3681 | 0.00469 | -0.0824 | 78.4861
0 | 0.4224 | 0.00456 | -0.0824 | 92.6316
0.5 | 0.4738 | 0.00431 | -0.0819 | 109.9304
1 | 0.5236 | 0.00398 | -0.0811 | 131.5578
1.5 | 0.5731 | 0.0037 | -0.0801 | 154.8919
2 | 0.6239 | 0.00373 | -0.0794 | 167.2654
2.5 | 0.6747 | 0.00396 | -0.0786 | 170.3788
3 | 0.725 | 0.00435 | -0.0777 | 166.6667
3.5 | 0.777 | 0.00466 | -0.0773 | 166.7382
4 | 0.8265 | 0.00509 | -0.0764 | 162.3772
4.5 | 0.8773 | 0.00542 | -0.0758 | 161.8635
5 | 0.9247 | 0.00588 | -0.0745 | 157.2619
5.5 | 0.9632 | 0.00672 | -0.0716 | 143.3333
6 | 0.995 | 0.00779 | -0.0675 | 127.7279
6.5 | 1.0258 | 0.00879 | -0.0631 | 116.7008
7 | 1.068 | 0.00924 | -0.061 | 115.5844
7.5 | 1.1005 | 0.00984 | -0.0569 | 111.8394
8 | 1.1189 | 0.01066 | -0.0501 | 104.9625
8.5 | 1.1477 | 0.01129 | -0.0456 | 101.6563
9 | 1.1757 | 0.01199 | -0.0414 | 98.0567
9.5 | 1.2 | 0.01298 | -0.0371 | 92.4499
10 | 1.2294 | 0.0141 | -0.0343 | 87.1915
10.5 | 1.2587 | 0.01529 | -0.0315 | 82.3218
11 | 1.287 | 0.0165 | -0.0287 | 78
11.5 | 1.3165 | 0.01774 | -0.0262 | 74.2108
12.5 | 1.3747 | 0.02056 | -0.0219 | 66.8628
13 | 1.4093 | 0.0224 | -0.0218 | 62.9152
13.5 | 1.5076 | 0.02528 | -0.0362 | 59.6361
14 | 1.5347 | 0.02786 | -0.0357 | 55.0861
15 | 1.5696 | 0.03445 | -0.0332 | 45.5617
15.5 | 1.6071 | 0.03727 | -0.0353 | 43.1205
16 | 1.634 | 0.04158 | -0.0375 | 39.2977
16.5 | 1.6422 | 0.04546 | -0.0352 | 36.1241
17 | 1.6669 | 0.04821 | -0.0349 | 34.5758
17.5 | 1.6744 | 0.05271 | -0.0339 | 31.7663
18 | 1.6799 | 0.05755 | -0.0331 | 29.1903
18.5 | 1.6881 | 0.06224 | -0.0328 | 27.1224
19 | 1.6673 | 0.07057 | -0.0326 | 23.6262
19.5 | 1.656 | 0.07801 | -0.0331 | 21.228
20 | 1.6652 | 0.08302 | -0.0339 | 20.0578

## 93. Re 7M Mach 0.25 (1)
BIGFOIL.COM POLAR EXPORT
ah79k132
AH 79-K-132/20 |  |  |  | Cl Max: | 1.294 | at alpha= | 8.5 | deg
JavaFoil+Calcfoil stall+Eppler ext transition |  |  |  | L/D Max: | 139.755 | at alpha= | 4 | deg
Re: | 7000000 |  |  | Cd Min: | 0.00547 | at alpha= | 0 | deg
Mach: | 0.25 |  |  | Cl=0 at alpha= | -3.7419 | deg
|  |  |  | @ Cl=0.1, Cd= | 0.0060103
|  |  |  | @ Cl=0.4, Cd= | 0.0065923
|  |  |  | @ Cl=0.6, Cd= | 0.0058512
alpha (deg) | Cl | Cd | Cm | Cl/Cd
-13.5 | -0.236 | 0.09333 | -0.032 | -2.53
-13 | -0.284 | 0.08788 | -0.032 | -3.236
-12.5 | -0.324 | 0.08257 | -0.033 | -3.919
-12 | -0.353 | 0.07752 | -0.034 | -4.555
-11.5 | -0.377 | 0.07242 | -0.035 | -5.206
-11 | -0.395 | 0.06821 | -0.035 | -5.784
-10.5 | -0.405 | 0.06472 | -0.036 | -6.258
-10 | -0.41 | 0.05975 | -0.037 | -6.857
-9.5 | -0.407 | 0.05542 | -0.039 | -7.347
-9 | -0.4 | 0.04907 | -0.043 | -8.155
-8.5 | -0.452 | 0.01088 | -0.067 | -41.595
-8 | -0.435 | 0.00878 | -0.069 | -49.531
-7.5 | -0.403 | 0.00826 | -0.071 | -48.813
-7 | -0.362 | 0.00712 | -0.071 | -50.798
-6.5 | -0.315 | 0.00679 | -0.072 | -46.384
-6 | -0.264 | 0.00657 | -0.073 | -40.098
-5.5 | -0.209 | 0.00646 | -0.074 | -32.344
-5 | -0.152 | 0.00636 | -0.075 | -23.859
-4.5 | -0.092 | 0.00626 | -0.076 | -14.775
-4 | -0.032 | 0.00618 | -0.076 | -5.145
-3.5 | 0.03 | 0.00612 | -0.077 | 4.862
-3 | 0.092 | 0.006 | -0.078 | 15.311
-2.5 | 0.154 | 0.00608 | -0.079 | 25.35
-2 | 0.217 | 0.00606 | -0.08 | 35.77
-1.5 | 0.28 | 0.00612 | -0.081 | 45.717
-1 | 0.342 | 0.00648 | -0.082 | 52.824
-0.5 | 0.404 | 0.0066 | -0.083 | 61.296
0 | 0.467 | 0.00547 | -0.083 | 85.274
0.5 | 0.529 | 0.00565 | -0.084 | 93.714
1 | 0.59 | 0.00582 | -0.085 | 101.304
1.5 | 0.651 | 0.00601 | -0.086 | 108.413
2 | 0.713 | 0.00625 | -0.087 | 114.136
2.5 | 0.775 | 0.00597 | -0.088 | 129.726
3 | 0.836 | 0.00626 | -0.089 | 133.574
3.5 | 0.897 | 0.00645 | -0.089 | 139.192
4 | 0.958 | 0.00686 | -0.09 | 139.755
4.5 | 1.019 | 0.00735 | -0.091 | 138.498
5 | 1.079 | 0.00787 | -0.092 | 137.02
5.5 | 1.135 | 0.00834 | -0.093 | 136.031
6 | 1.187 | 0.01072 | -0.094 | 110.699
6.5 | 1.234 | 0.01069 | -0.095 | 115.348
7 | 1.227 | 0.01359 | -0.092 | 90.313
7.5 | 1.259 | 0.01433 | -0.092 | 87.837
8 | 1.281 | 0.01513 | -0.093 | 84.709
8.5 | 1.294 | 0.01592 | -0.094 | 81.267
9 | 1.294 | 0.01685 | -0.095 | 76.815
9.5 | 1.281 | 0.01783 | -0.095 | 71.838
10 | 1.254 | 0.01894 | -0.096 | 66.207
10.5 | 1.212 | 0.02004 | -0.097 | 60.461
11 | 1.155 | 0.02115 | -0.097 | 54.629
11.5 | 1.085 | 0.02241 | -0.098 | 48.425
12 | 1.003 | 0.02376 | -0.099 | 42.2
12.5 | 0.91 | 0.02513 | -0.099 | 36.188
13 | 0.807 | 0.02677 | -0.1 | 30.163
13.5 | 0.698 | 0.02844 | -0.101 | 24.549

## 94. Re 7M Mach 0.25 (2)
BIGFOIL.COM POLAR EXPORT
ah79k132
AH 79-K-132/20 |  |  |  | Cl Max: | 1.5521 | at alpha= | 16 | deg
XFOIL ncrit=9 |  |  |  | L/D Max: | 376.377 | at alpha= | -1.5 | deg
Re: | 7000000 |  |  | Cd Min: | 0.00069 | at alpha= | -1.5 | deg
Mach: | 0.25 |  |  | Cl=0 at alpha= | -3.7295 | deg
|  |  |  | @ Cl=0.1, Cd= | 0.00075214
|  |  |  | @ Cl=0.4, Cd= | 0.0038016
|  |  |  | @ Cl=0.6, Cd= | 0.0037517
alpha (deg) | Cl | Cd | Cm | Cl/Cd
-17.5 | -0.4429 | 0.1975 | -0.0157 | -2.2425
-17 | -0.4264 | 0.19006 | -0.0196 | -2.2435
-16.5 | -0.41 | 0.18295 | -0.0233 | -2.241
-16 | -0.4121 | 0.16897 | -0.0279 | -2.4389
-15 | -0.4949 | 0.1271 | -0.0441 | -3.8938
-14.5 | -0.5318 | 0.11106 | -0.0524 | -4.7884
-14 | -0.6711 | 0.03308 | -0.1157 | -20.2872
-13.5 | -0.7819 | 0.01788 | -0.1219 | -43.7304
-13 | -0.8187 | 0.01309 | -0.1168 | -62.5439
-12.5 | -0.856 | 0.00968 | -0.1066 | -88.4298
-12 | -0.8539 | 0.00681 | -0.1002 | -125.3891
-11.5 | -0.8284 | 0.00509 | -0.0956 | -162.7505
-11 | -0.7932 | 0.00383 | -0.092 | -207.1018
-10.5 | -0.749 | 0.00305 | -0.0894 | -245.5738
-10 | -0.7008 | 0.00249 | -0.0873 | -281.4458
-9.5 | -0.6486 | 0.00215 | -0.0858 | -301.6744
-9 | -0.5948 | 0.0019 | -0.0846 | -313.0526
-8.5 | -0.5423 | 0.00161 | -0.0833 | -336.8323
-8 | -0.4872 | 0.00145 | -0.0825 | -336
-7.5 | -0.4312 | 0.00134 | -0.0818 | -321.791
-7 | -0.374 | 0.00125 | -0.0815 | -299.2
-6.5 | -0.3183 | 0.00112 | -0.0809 | -284.1964
-6 | -0.2612 | 0.00104 | -0.0807 | -251.1538
-5.5 | -0.2036 | 0.00099 | -0.0806 | -205.6566
-5 | -0.1464 | 0.00094 | -0.0805 | -155.7447
-4.5 | -0.0888 | 0.00088 | -0.0805 | -100.9091
-4 | -0.031 | 0.00083 | -0.0807 | -37.3494
-3.5 | 0.0263 | 0.00078 | -0.0808 | 33.7179
-3 | 0.0847 | 0.00076 | -0.0811 | 111.4474
-2.5 | 0.1431 | 0.00073 | -0.0815 | 196.0274
-2 | 0.2009 | 0.00071 | -0.0818 | 282.9577
-1.5 | 0.2597 | 0.00069 | -0.0823 | 376.3768
0 | 0.4369 | 0.00462 | -0.0848 | 94.5671
1 | 0.5407 | 0.00405 | -0.0833 | 133.5062
1.5 | 0.5912 | 0.00375 | -0.0823 | 157.6533
2 | 0.6438 | 0.00376 | -0.0814 | 171.2234
2.5 | 0.6965 | 0.004 | -0.0806 | 174.125
3 | 0.7474 | 0.00443 | -0.0795 | 168.7133
3.5 | 0.8014 | 0.00473 | -0.079 | 169.4292
4 | 0.8519 | 0.00519 | -0.0779 | 164.1426
4.5 | 0.9036 | 0.00554 | -0.077 | 163.1047
5 | 0.9519 | 0.00603 | -0.0754 | 157.8607
5.5 | 0.9886 | 0.00694 | -0.0716 | 142.4496
6 | 1.0178 | 0.00804 | -0.0665 | 126.592
6.5 | 1.0431 | 0.0091 | -0.0607 | 114.6264
7 | 1.0751 | 0.00958 | -0.0558 | 112.2234
7.5 | 1.0982 | 0.01035 | -0.0494 | 106.1063
8 | 1.1139 | 0.01143 | -0.0424 | 97.4541
8.5 | 1.1407 | 0.01244 | -0.038 | 91.6961
9 | 1.1707 | 0.01368 | -0.0347 | 85.5775
9.5 | 1.2016 | 0.01489 | -0.0315 | 80.6985
10 | 1.2334 | 0.01609 | -0.0286 | 76.6563
10.5 | 1.2631 | 0.01748 | -0.0256 | 72.2597
11 | 1.2923 | 0.01899 | -0.0227 | 68.0516
11.5 | 1.3233 | 0.02056 | -0.0203 | 64.3628
12.5 | 1.4018 | 0.02461 | -0.0206 | 56.9606
13 | 1.4719 | 0.02873 | -0.03 | 51.2322
13.5 | 1.4909 | 0.03236 | -0.0286 | 46.0723
14 | 1.511 | 0.03584 | -0.0272 | 42.1596
15.5 | 1.5513 | 0.05005 | -0.0256 | 30.995
16 | 1.5521 | 0.05789 | -0.0276 | 26.8112
17 | 1.5274 | 0.07387 | -0.0277 | 20.6769
17.5 | 1.4985 | 0.08425 | -0.029 | 17.7864
18 | 1.4728 | 0.09469 | -0.0312 | 15.5539
18.5 | 1.4388 | 0.10686 | -0.0347 | 13.4643
19 | 1.4049 | 0.11944 | -0.0392 | 11.7624
19.5 | 1.372 | 0.13254 | -0.0448 | 10.3516
20 | 1.3395 | 0.14607 | -0.0514 | 9.1703

## 95. Re 7M Mach 0.50 (1)
BIGFOIL.COM POLAR EXPORT
ah79k132
AH 79-K-132/20 |  |  |  | Cl Max: | 1.374 | at alpha= | 19.5 | deg
JavaFoil+Calcfoil stall+Eppler ext transition |  |  |  | L/D Max: | 141.15 | at alpha= | 4 | deg
Re: | 7000000 |  |  | Cd Min: | 0.00538 | at alpha= | 0 | deg
Mach: | 0.5 |  |  | Cl=0 at alpha= | -3.7426 | deg
|  |  |  | @ Cl=0.1, Cd= | 0.0062735
|  |  |  | @ Cl=0.4, Cd= | 0.0065442
|  |  |  | @ Cl=0.6, Cd= | 0.0056022
alpha (deg) | Cl | Cd | Cm | Cl/Cd
-20 | -0.895 | 0.15276 | -0.034 | -5.856
-19.5 | -0.868 | 0.14957 | -0.034 | -5.803
-19 | -0.842 | 0.16128 | -0.035 | -5.219
-18.5 | -0.815 | 0.14085 | -0.035 | -5.783
-18 | -0.788 | 0.13693 | -0.035 | -5.756
-17.5 | -0.761 | 0.13124 | -0.036 | -5.796
-17 | -0.732 | 0.12769 | -0.035 | -5.736
-16.5 | -0.705 | 0.12429 | -0.035 | -5.67
-16 | -0.678 | 0.11859 | -0.035 | -5.716
-15.5 | -0.651 | 0.1145 | -0.036 | -5.683
-15 | -0.624 | 0.11128 | -0.036 | -5.604
-14.5 | -0.596 | 0.10503 | -0.036 | -5.67
-14 | -0.568 | 0.09672 | -0.037 | -5.877
-13.5 | -0.541 | 0.0897 | -0.037 | -6.035
-13 | -0.514 | 0.08336 | -0.038 | -6.167
-12.5 | -0.487 | 0.07787 | -0.039 | -6.254
-12 | -0.458 | 0.08579 | -0.036 | -5.334
-11.5 | -0.43 | 0.07724 | -0.037 | -5.573
-11 | -0.404 | 0.0693 | -0.04 | -5.831
-10.5 | -0.377 | 0.06322 | -0.042 | -5.969
-10 | -0.347 | 0.07282 | -0.036 | -4.761
-9.5 | -0.32 | 0.06301 | -0.038 | -5.075
-9 | -0.293 | 0.0562 | -0.041 | -5.216
-8.5 | -0.264 | 0.06013 | -0.036 | -4.388
-8 | -0.237 | 0.05187 | -0.041 | -4.569
-7.5 | -0.211 | 0.0458 | -0.045 | -4.597
-7 | -0.218 | 0.01007 | -0.078 | -21.688
-6.5 | -0.155 | 0.04107 | -0.047 | -3.765
-6 | -0.204 | 0.03616 | -0.052 | -5.648
-5.5 | -0.217 | 0.00788 | -0.083 | -27.489
-5 | -0.163 | 0.00676 | -0.084 | -24.147
-4.5 | -0.101 | 0.00664 | -0.085 | -15.27
-4 | -0.035 | 0.00646 | -0.086 | -5.439
-3.5 | 0.033 | 0.00639 | -0.086 | 5.179
-3 | 0.102 | 0.00627 | -0.087 | 16.303
-2.5 | 0.172 | 0.00629 | -0.088 | 27.363
-2 | 0.242 | 0.00639 | -0.089 | 37.866
-1.5 | 0.313 | 0.00639 | -0.09 | 48.975
-1 | 0.383 | 0.00649 | -0.091 | 58.907
-0.5 | 0.452 | 0.00671 | -0.092 | 67.441
0 | 0.522 | 0.00538 | -0.093 | 96.931
0.5 | 0.591 | 0.00557 | -0.094 | 106.128
1 | 0.658 | 0.00581 | -0.095 | 113.297
1.5 | 0.727 | 0.00601 | -0.096 | 121.093
2 | 0.796 | 0.00631 | -0.097 | 126.167
2.5 | 0.865 | 0.00664 | -0.098 | 130.257
3 | 0.933 | 0.00692 | -0.099 | 134.886
3.5 | 1.001 | 0.00736 | -0.1 | 135.968
4 | 1.068 | 0.00757 | -0.101 | 141.15
4.5 | 1.092 | 0.00957 | -0.098 | 114.143
5 | 1.155 | 0.01029 | -0.099 | 112.256
5.5 | 1.21 | 0.01337 | -0.099 | 90.475
6 | 1.257 | 0.01489 | -0.1 | 84.388
6.5 | 1.288 | 0.0159 | -0.101 | 80.991
7 | 1.29 | 0.01706 | -0.102 | 75.631
7.5 | 1.228 | 0.01842 | -0.103 | 66.671
8 | 0.768 | 0.01977 | -0.103 | 38.861
8.5 | 0.8 | 0.02115 | -0.104 | 37.8
9 | 0.831 | 0.02225 | -0.105 | 37.346
9.5 | 0.862 | 0.0244 | -0.106 | 35.328
10 | 0.892 | 0.02709 | -0.106 | 32.929
10.5 | 0.924 | 0.02765 | -0.107 | 33.404
11 | 0.95 | 0.03188 | -0.107 | 29.809
11.5 | 0.982 | 0.03203 | -0.108 | 30.668
12 | 0.867 | 0.08673 | -0.064 | 9.997
12.5 | 0.891 | 0.08661 | -0.061 | 10.293
13 | 0.919 | 0.09495 | -0.063 | 9.677
13.5 | 0.944 | 0.1051 | -0.062 | 8.984
14 | 0.971 | 0.10326 | -0.062 | 9.399
14.5 | 1 | 0.10677 | -0.067 | 9.366
15 | 1.174 | 0.05307 | -0.111 | 22.115
15.5 | 1.171 | 0.0686 | -0.107 | 17.078
16 | 1.208 | 0.06466 | -0.109 | 18.678
16.5 | 1.234 | 0.06998 | -0.109 | 17.637
17 | 1.218 | 0.09615 | -0.102 | 12.665
17.5 | 1.255 | 0.0908 | -0.105 | 13.817
18 | 1.192 | 0.13598 | -0.078 | 8.77
18.5 | 1.289 | 0.10337 | -0.102 | 12.473
19 | 1.355 | 0.08857 | -0.11 | 15.298
19.5 | 1.374 | 0.09809 | -0.109 | 14.008
20 | 1.346 | 0.12644 | -0.099 | 10.642

## 96. Re 7M Mach 0.50 (2)
BIGFOIL.COM POLAR EXPORT
ah79k132
AH 79-K-132/20 |  |  |  | Cl Max: | 1.3257 | at alpha= | 10.5 | deg
XFOIL ncrit=9 |  |  |  | L/D Max: | 184.662 | at alpha= | 2.5 | deg
Re: | 7000000 |  |  | Cd Min: | 0.004 | at alpha= | 1.5 | deg
Mach: | 0.5 |  |  | Cl=0 at alpha= | -99 | deg
|  |  |  | @ Cl=0.1, Cd= | 0.00489
|  |  |  | @ Cl=0.4, Cd= | 0.00489
|  |  |  | @ Cl=0.6, Cd= | 0.0044579
alpha (deg) | Cl | Cd | Cm | Cl/Cd
0 | 0.5014 | 0.00489 | -0.0954 | 102.5358
0.5 | 0.5622 | 0.0047 | -0.0948 | 119.617
1 | 0.6184 | 0.00434 | -0.0934 | 142.4885
1.5 | 0.6717 | 0.004 | -0.0913 | 167.925
2 | 0.7321 | 0.00402 | -0.0902 | 182.1144
2.5 | 0.7922 | 0.00429 | -0.089 | 184.662
3 | 0.8487 | 0.00477 | -0.0872 | 177.9245
3.5 | 0.9073 | 0.00516 | -0.0856 | 175.8333
4 | 0.9622 | 0.00567 | -0.0833 | 169.7002
4.5 | 1.0124 | 0.00626 | -0.0799 | 161.7252
5 | 1.0571 | 0.00692 | -0.0755 | 152.7601
5.5 | 1.0806 | 0.00783 | -0.0671 | 138.0077
6 | 1.0842 | 0.00909 | -0.0554 | 119.2739
6.5 | 1.0664 | 0.01203 | -0.0438 | 88.6451
7 | 1.0752 | 0.0143 | -0.0361 | 75.1888
7.5 | 1.1105 | 0.01578 | -0.0319 | 70.3739
8 | 1.1292 | 0.01821 | -0.0265 | 62.0099
8.5 | 1.172 | 0.01991 | -0.0239 | 58.8649
9 | 1.2134 | 0.02197 | -0.0217 | 55.2299
9.5 | 1.2543 | 0.0246 | -0.02 | 50.9878
10 | 1.2912 | 0.02832 | -0.0192 | 45.5932
10.5 | 1.3257 | 0.03398 | -0.0211 | 39.0141
11 | 1.3193 | 0.04 | -0.0167 | 32.9825
11.5 | 1.3066 | 0.04728 | -0.0137 | 27.6354
12 | 1.2879 | 0.05478 | -0.0104 | 23.5104
12.5 | 1.2574 | 0.06285 | -0.0066 | 20.0064
13.5 | 1.1815 | 0.07908 | 0.0015 | 14.9406
14 | 1.1432 | 0.08979 | 0.0008 | 12.7319
14.5 | 1.1091 | 0.10179 | -0.003 | 10.896
15 | 1.0766 | 0.11516 | -0.0092 | 9.3487

## 97. Re 8M Mach 0.00 (1)
BIGFOIL.COM POLAR EXPORT
ah79k132
AH 79-K-132/20 |  |  |  | Cl Max: | 1.315 | at alpha= | 10 | deg
JavaFoil+Calcfoil stall+Eppler ext transition |  |  |  | L/D Max: | 139.413 | at alpha= | 5 | deg
Re: | 8000000 |  |  | Cd Min: | 0.00549 | at alpha= | 0 | deg
Mach: | 0 |  |  | Cl=0 at alpha= | -3.7417 | deg
|  |  |  | @ Cl=0.1, Cd= | 0.0060448
|  |  |  | @ Cl=0.4, Cd= | 0.0064347
|  |  |  | @ Cl=0.6, Cd= | 0.0058467
alpha (deg) | Cl | Cd | Cm | Cl/Cd
-14.5 | -0.464 | 0.09683 | -0.032 | -4.792
-14 | -0.477 | 0.09252 | -0.032 | -5.153
-13.5 | -0.488 | 0.08743 | -0.032 | -5.582
-13 | -0.497 | 0.08278 | -0.033 | -6.004
-12.5 | -0.502 | 0.07781 | -0.034 | -6.45
-12 | -0.502 | 0.07252 | -0.035 | -6.918
-11.5 | -0.498 | 0.06757 | -0.036 | -7.374
-11 | -0.492 | 0.06236 | -0.038 | -7.891
-10.5 | -0.483 | 0.05648 | -0.04 | -8.558
-10 | -0.474 | 0.04866 | -0.044 | -9.736
-9.5 | -0.534 | 0.0102 | -0.064 | -52.366
-9 | -0.512 | 0.00902 | -0.065 | -56.792
-8.5 | -0.485 | 0.00843 | -0.067 | -57.498
-8 | -0.447 | 0.00799 | -0.068 | -55.984
-7.5 | -0.405 | 0.00699 | -0.068 | -58.022
-7 | -0.36 | 0.00674 | -0.069 | -53.35
-6.5 | -0.311 | 0.00654 | -0.07 | -47.463
-6 | -0.259 | 0.00637 | -0.071 | -40.598
-5.5 | -0.204 | 0.00627 | -0.072 | -32.526
-5 | -0.148 | 0.00621 | -0.072 | -23.785
-4.5 | -0.09 | 0.00612 | -0.073 | -14.69
-4 | -0.031 | 0.00609 | -0.074 | -5.063
-3.5 | 0.029 | 0.00595 | -0.075 | 4.852
-3 | 0.089 | 0.00601 | -0.076 | 14.795
-2.5 | 0.149 | 0.0062 | -0.077 | 24.096
-2 | 0.21 | 0.00626 | -0.077 | 33.54
-1.5 | 0.271 | 0.00635 | -0.078 | 42.632
-1 | 0.331 | 0.00645 | -0.079 | 51.362
-0.5 | 0.392 | 0.00658 | -0.08 | 59.504
0 | 0.452 | 0.00549 | -0.081 | 82.256
0.5 | 0.512 | 0.00561 | -0.082 | 91.255
1 | 0.571 | 0.00575 | -0.082 | 99.357
1.5 | 0.631 | 0.00595 | -0.083 | 106.073
2 | 0.691 | 0.00611 | -0.084 | 113.023
2.5 | 0.75 | 0.00636 | -0.085 | 117.955
3 | 0.81 | 0.00666 | -0.086 | 121.689
3.5 | 0.869 | 0.00637 | -0.087 | 136.56
4 | 0.928 | 0.00669 | -0.088 | 138.842
4.5 | 0.987 | 0.00711 | -0.088 | 138.801
5 | 1.045 | 0.0075 | -0.089 | 139.413
5.5 | 1.101 | 0.0079 | -0.09 | 139.321
6 | 1.153 | 0.00999 | -0.091 | 115.352
6.5 | 1.2 | 0.0104 | -0.092 | 115.384
7 | 1.244 | 0.01092 | -0.092 | 113.925
7.5 | 1.282 | 0.01143 | -0.093 | 112.147
8 | 1.312 | 0.01144 | -0.094 | 114.688
8.5 | 1.289 | 0.0146 | -0.091 | 88.272
9 | 1.305 | 0.01532 | -0.092 | 85.209
9.5 | 1.314 | 0.01617 | -0.092 | 81.283
10 | 1.315 | 0.01703 | -0.093 | 77.192
10.5 | 1.307 | 0.01797 | -0.094 | 72.743
11 | 1.292 | 0.01885 | -0.095 | 68.558
11.5 | 1.27 | 0.01985 | -0.095 | 63.989
12 | 1.241 | 0.02091 | -0.096 | 59.373
12.5 | 1.207 | 0.02216 | -0.097 | 54.451
13 | 1.168 | 0.02327 | -0.097 | 50.184
13.5 | 1.125 | 0.02469 | -0.098 | 45.548
14 | 1.079 | 0.02596 | -0.098 | 41.555
14.5 | 1.031 | 0.02739 | -0.099 | 37.641
15 | 0.982 | 0.02891 | -0.1 | 33.979

## 98. Re 8M Mach 0.00 (2)
BIGFOIL.COM POLAR EXPORT
ah79k132
AH 79-K-132/20 |  |  |  | Cl Max: | 1.729 | at alpha= | 18.5 | deg
XFOIL ncrit=9 |  |  |  | L/D Max: | 166.958 | at alpha= | 2.5 | deg
Re: | 8000000 |  |  | Cd Min: | 0.00384 | at alpha= | 2 | deg
Mach: | 0 |  |  | Cl=0 at alpha= | -3.7527 | deg
|  |  |  | @ Cl=0.1, Cd= | 0.00515
|  |  |  | @ Cl=0.4, Cd= | 0.0045961
|  |  |  | @ Cl=0.6, Cd= | 0.0038442
alpha (deg) | Cl | Cd | Cm | Cl/Cd
-18.5 | -1.2916 | 0.03436 | -0.1 | -37.5902
-18 | -1.2693 | 0.03004 | -0.1042 | -42.2537
-17.5 | -1.2326 | 0.02624 | -0.1094 | -46.9741
-17 | -1.2004 | 0.02438 | -0.1096 | -49.2371
-16.5 | -1.1792 | 0.02227 | -0.1077 | -52.9502
-16 | -1.1479 | 0.02134 | -0.1054 | -53.791
-15.5 | -1.1421 | 0.01936 | -0.0989 | -58.9928
-15 | -1.1189 | 0.01784 | -0.0948 | -62.7186
-14.5 | -1.0871 | 0.01651 | -0.0918 | -65.8449
-14 | -1.0508 | 0.01532 | -0.0893 | -68.5901
-13.5 | -1.0141 | 0.01398 | -0.0868 | -72.5393
-13 | -0.9718 | 0.01303 | -0.0851 | -74.5817
-12.5 | -0.9266 | 0.01224 | -0.0837 | -75.7026
-12 | -0.8795 | 0.01159 | -0.0827 | -75.8844
-11.5 | -0.8308 | 0.01103 | -0.0818 | -75.3218
-11 | -0.7802 | 0.01055 | -0.0813 | -73.9526
-10.5 | -0.7296 | 0.01001 | -0.0807 | -72.8871
-10 | -0.679 | 0.00941 | -0.0801 | -72.1573
-9.5 | -0.6273 | 0.0089 | -0.0796 | -70.4831
-9 | -0.5752 | 0.00843 | -0.0793 | -68.2325
-8.5 | -0.5218 | 0.00807 | -0.0791 | -64.6592
-8 | -0.468 | 0.00776 | -0.079 | -60.3093
-7.5 | -0.4137 | 0.0075 | -0.0789 | -55.16
-7 | -0.3598 | 0.00708 | -0.0788 | -50.8192
-6.5 | -0.3051 | 0.00675 | -0.0788 | -45.2
-6 | -0.2497 | 0.00649 | -0.079 | -38.4746
-5.5 | -0.194 | 0.00629 | -0.0792 | -30.8426
-5 | -0.1389 | 0.00603 | -0.0792 | -23.0348
-4.5 | -0.0831 | 0.0058 | -0.0795 | -14.3276
-4 | -0.0277 | 0.0055 | -0.0796 | -5.0364
-3.5 | 0.0283 | 0.00531 | -0.0799 | 5.3296
-3 | 0.0849 | 0.00519 | -0.0803 | 16.3584
-2.5 | 0.1415 | 0.00504 | -0.0807 | 28.0754
-2 | 0.1976 | 0.00491 | -0.081 | 40.2444
-1.5 | 0.2546 | 0.00482 | -0.0815 | 52.8216
-1 | 0.3111 | 0.00475 | -0.0819 | 65.4947
-0.5 | 0.3662 | 0.00464 | -0.082 | 78.9224
0 | 0.4201 | 0.00457 | -0.082 | 91.9256
0.5 | 0.4721 | 0.00441 | -0.0816 | 107.0522
1 | 0.5224 | 0.00414 | -0.081 | 126.1836
1.5 | 0.5716 | 0.00385 | -0.0801 | 148.4675
2 | 0.6203 | 0.00384 | -0.079 | 161.5365
2.5 | 0.6695 | 0.00401 | -0.078 | 166.9576
3 | 0.7206 | 0.00433 | -0.0774 | 166.4203
3.5 | 0.7713 | 0.00466 | -0.0768 | 165.515
4 | 0.8213 | 0.00505 | -0.076 | 162.6337
4.5 | 0.8719 | 0.0054 | -0.0755 | 161.463
5 | 0.9188 | 0.00586 | -0.0742 | 156.7918
5.5 | 0.9566 | 0.00672 | -0.0712 | 142.3512
6 | 0.9899 | 0.00772 | -0.0674 | 128.2254
6.5 | 1.025 | 0.00858 | -0.064 | 119.4639
7 | 1.068 | 0.00905 | -0.0621 | 118.011
7.5 | 1.103 | 0.0097 | -0.0587 | 113.7113
8 | 1.1276 | 0.0103 | -0.0531 | 109.4757
8.5 | 1.1575 | 0.01086 | -0.0488 | 106.5838
9 | 1.1864 | 0.01149 | -0.0446 | 103.255
9.5 | 1.2128 | 0.01225 | -0.0403 | 99.0041
10 | 1.2396 | 0.01317 | -0.0367 | 94.123
10.5 | 1.2674 | 0.01437 | -0.0338 | 88.1976
11 | 1.2957 | 0.01559 | -0.031 | 83.111
11.5 | 1.3242 | 0.01677 | -0.0284 | 78.9624
12 | 1.3519 | 0.01807 | -0.0259 | 74.8146
13 | 1.408 | 0.02104 | -0.0218 | 66.9202
13.5 | 1.5154 | 0.02378 | -0.0382 | 63.7258
14 | 1.5436 | 0.02628 | -0.0379 | 58.7367
14.5 | 1.5639 | 0.02903 | -0.0366 | 53.8719
15.5 | 1.6163 | 0.03393 | -0.0356 | 47.6363
16 | 1.6443 | 0.03761 | -0.0372 | 43.7198
17 | 1.6949 | 0.0437 | -0.0376 | 38.7849
17.5 | 1.7081 | 0.04752 | -0.0368 | 35.9449
18 | 1.7174 | 0.05165 | -0.0358 | 33.2507
18.5 | 1.729 | 0.05571 | -0.0353 | 31.0357
19 | 1.7156 | 0.06266 | -0.0344 | 27.3795
19.5 | 1.7107 | 0.06894 | -0.0343 | 24.8143
20 | 1.7229 | 0.07324 | -0.0347 | 23.524

## 99. Re 8M Mach 0.10 (1)
BIGFOIL.COM POLAR EXPORT
ah79k132
AH 79-K-132/20 |  |  |  | Cl Max: | 1.315 | at alpha= | 8 | deg
JavaFoil+Calcfoil stall+Eppler ext transition |  |  |  | L/D Max: | 139.037 | at alpha= | 5 | deg
Re: | 8000000 |  |  | Cd Min: | 0.00551 | at alpha= | 0 | deg
Mach: | 0.1 |  |  | Cl=0 at alpha= | -3.7417 | deg
|  |  |  | @ Cl=0.1, Cd= | 0.0060164
|  |  |  | @ Cl=0.4, Cd= | 0.006491
|  |  |  | @ Cl=0.6, Cd= | 0.0058553
alpha (deg) | Cl | Cd | Cm | Cl/Cd
-14.5 | -0.433 | 0.09753 | -0.032 | -4.442
-14 | -0.449 | 0.09321 | -0.032 | -4.82
-13.5 | -0.464 | 0.08805 | -0.032 | -5.269
-13 | -0.476 | 0.0834 | -0.033 | -5.709
-12.5 | -0.484 | 0.07896 | -0.033 | -6.127
-12 | -0.487 | 0.07303 | -0.035 | -6.664
-11.5 | -0.486 | 0.06844 | -0.036 | -7.098
-11 | -0.481 | 0.06391 | -0.037 | -7.529
-10.5 | -0.474 | 0.0585 | -0.039 | -8.102
-10 | -0.464 | 0.05235 | -0.042 | -8.863
-9.5 | -0.525 | 0.01113 | -0.063 | -47.223
-9 | -0.508 | 0.00921 | -0.065 | -55.191
-8.5 | -0.483 | 0.00854 | -0.067 | -56.595
-8 | -0.447 | 0.00805 | -0.068 | -55.525
-7.5 | -0.405 | 0.00705 | -0.069 | -57.487
-7 | -0.36 | 0.00674 | -0.07 | -53.464
-6.5 | -0.311 | 0.00654 | -0.07 | -47.63
-6 | -0.259 | 0.00643 | -0.071 | -40.354
-5.5 | -0.205 | 0.00633 | -0.072 | -32.38
-5 | -0.148 | 0.0062 | -0.073 | -23.928
-4.5 | -0.09 | 0.0061 | -0.074 | -14.784
-4 | -0.031 | 0.00608 | -0.074 | -5.095
-3.5 | 0.029 | 0.00594 | -0.075 | 4.884
-3 | 0.089 | 0.00602 | -0.076 | 14.866
-2.5 | 0.15 | 0.006 | -0.077 | 25.013
-2 | 0.211 | 0.00626 | -0.078 | 33.685
-1.5 | 0.272 | 0.00636 | -0.079 | 42.798
-1 | 0.333 | 0.00646 | -0.079 | 51.531
-0.5 | 0.394 | 0.0066 | -0.08 | 59.68
0 | 0.454 | 0.00551 | -0.081 | 82.376
0.5 | 0.515 | 0.00563 | -0.082 | 91.529
1 | 0.574 | 0.00576 | -0.083 | 99.602
1.5 | 0.634 | 0.00598 | -0.084 | 106.104
2 | 0.694 | 0.00614 | -0.085 | 113.014
2.5 | 0.754 | 0.0064 | -0.085 | 117.874
3 | 0.814 | 0.00612 | -0.086 | 132.947
3.5 | 0.874 | 0.00639 | -0.087 | 136.665
4 | 0.933 | 0.00672 | -0.088 | 138.883
4.5 | 0.992 | 0.00715 | -0.089 | 138.818
5 | 1.05 | 0.00756 | -0.09 | 139.037
5.5 | 1.106 | 0.00967 | -0.09 | 114.365
6 | 1.158 | 0.00952 | -0.091 | 121.664
6.5 | 1.206 | 0.01048 | -0.092 | 114.999
7 | 1.248 | 0.01102 | -0.093 | 113.33
7.5 | 1.286 | 0.01095 | -0.094 | 117.439
8 | 1.315 | 0.01118 | -0.094 | 117.627
8.5 | 1.291 | 0.01475 | -0.091 | 87.476
9 | 1.305 | 0.01549 | -0.092 | 84.274
9.5 | 1.311 | 0.01635 | -0.093 | 80.191
10 | 1.309 | 0.01726 | -0.094 | 75.816
10.5 | 1.298 | 0.01821 | -0.094 | 71.278
11 | 1.279 | 0.0191 | -0.095 | 66.931
11.5 | 1.251 | 0.02014 | -0.096 | 62.12
12 | 1.217 | 0.02124 | -0.096 | 57.293
12.5 | 1.177 | 0.02254 | -0.097 | 52.211
13 | 1.131 | 0.0238 | -0.098 | 47.542

## 100. Re 8M Mach 0.10 (2)
BIGFOIL.COM POLAR EXPORT
ah79k132
AH 79-K-132/20 |  |  |  | Cl Max: | 1.719 | at alpha= | 18.5 | deg
XFOIL ncrit=9 |  |  |  | L/D Max: | 167.512 | at alpha= | 2.5 | deg
Re: | 8000000 |  |  | Cd Min: | 0.00384 | at alpha= | 2 | deg
Mach: | 0.1 |  |  | Cl=0 at alpha= | -3.7527 | deg
|  |  |  | @ Cl=0.1, Cd= | 0.0051618
|  |  |  | @ Cl=0.4, Cd= | 0.0046093
|  |  |  | @ Cl=0.6, Cd= | 0.0038498
alpha (deg) | Cl | Cd | Cm | Cl/Cd
-18 | -1.2086 | 0.04091 | -0.0995 | -29.5429
-17.5 | -1.2231 | 0.03237 | -0.1061 | -37.785
-17 | -1.1783 | 0.02868 | -0.1125 | -41.0844
-16.5 | -1.1592 | 0.02524 | -0.1131 | -45.9271
-16 | -1.1236 | 0.02416 | -0.1119 | -46.5066
-15.5 | -1.1199 | 0.02128 | -0.107 | -52.6269
-15 | -1.1082 | 0.01966 | -0.1008 | -56.3683
-14.5 | -1.0787 | 0.01827 | -0.0973 | -59.0421
-14 | -1.0498 | 0.01657 | -0.0937 | -63.3555
-13.5 | -1.0167 | 0.01492 | -0.0905 | -68.1434
-13 | -0.9763 | 0.01375 | -0.0882 | -71.0036
-12.5 | -0.9321 | 0.01281 | -0.0865 | -72.7635
-12 | -0.8862 | 0.01196 | -0.0849 | -74.097
-11.5 | -0.8376 | 0.0113 | -0.0838 | -74.1239
-11 | -0.7869 | 0.01075 | -0.083 | -73.2
-10.5 | -0.7358 | 0.01017 | -0.0822 | -72.35
-10 | -0.6837 | 0.00967 | -0.0816 | -70.7032
-9.5 | -0.632 | 0.00908 | -0.081 | -69.6035
-9 | -0.5796 | 0.00854 | -0.0804 | -67.8689
-8.5 | -0.526 | 0.00814 | -0.0801 | -64.6192
-8 | -0.4717 | 0.00782 | -0.0799 | -60.3197
-7.5 | -0.4169 | 0.00754 | -0.0798 | -55.2918
-7 | -0.3624 | 0.00713 | -0.0796 | -50.8275
-6.5 | -0.3073 | 0.00679 | -0.0795 | -45.2577
-6 | -0.2516 | 0.00651 | -0.0796 | -38.6482
-5.5 | -0.1954 | 0.00631 | -0.0798 | -30.9667
-5 | -0.1398 | 0.00605 | -0.0798 | -23.1074
-4.5 | -0.0836 | 0.00581 | -0.08 | -14.389
-4 | -0.0278 | 0.00552 | -0.0801 | -5.0362
-3.5 | 0.0284 | 0.00532 | -0.0804 | 5.3383
-3 | 0.0855 | 0.0052 | -0.0807 | 16.4423
-2.5 | 0.1424 | 0.00505 | -0.0811 | 28.198
-2 | 0.1988 | 0.00491 | -0.0814 | 40.4888
-1.5 | 0.2562 | 0.00482 | -0.0819 | 53.1535
-1 | 0.313 | 0.00476 | -0.0823 | 65.7563
-0.5 | 0.3685 | 0.00465 | -0.0825 | 79.2473
0 | 0.4227 | 0.00458 | -0.0824 | 92.2926
0.5 | 0.475 | 0.00442 | -0.0821 | 107.4661
1 | 0.5255 | 0.00416 | -0.0814 | 126.3221
1.5 | 0.575 | 0.00386 | -0.0805 | 148.9637
2 | 0.6239 | 0.00384 | -0.0794 | 162.474
2.5 | 0.6734 | 0.00402 | -0.0784 | 167.5124
3 | 0.7246 | 0.00435 | -0.0777 | 166.5747
3.5 | 0.7757 | 0.00467 | -0.0771 | 166.1028
4 | 0.8259 | 0.00506 | -0.0763 | 163.2213
4.5 | 0.8767 | 0.00542 | -0.0757 | 161.7528
5 | 0.9236 | 0.00589 | -0.0743 | 156.8081
5.5 | 0.9614 | 0.00675 | -0.0713 | 142.4296
6 | 0.9943 | 0.00777 | -0.0673 | 127.9665
6.5 | 1.0288 | 0.00864 | -0.0637 | 119.0741
7 | 1.0715 | 0.00911 | -0.0616 | 117.618
7.5 | 1.1032 | 0.00977 | -0.0574 | 112.9171
8 | 1.1273 | 0.0104 | -0.0516 | 108.3942
8.5 | 1.1568 | 0.01099 | -0.0472 | 105.2593
9 | 1.1852 | 0.01167 | -0.0429 | 101.5596
9.5 | 1.2114 | 0.0125 | -0.0387 | 96.912
10 | 1.2392 | 0.01356 | -0.0355 | 91.3864
10.5 | 1.2681 | 0.01476 | -0.0327 | 85.9146
11 | 1.2968 | 0.01598 | -0.0298 | 81.1514
11.5 | 1.3256 | 0.01721 | -0.0272 | 77.025
12 | 1.3531 | 0.01859 | -0.0246 | 72.7864
13 | 1.4112 | 0.02177 | -0.0211 | 64.8232
13.5 | 1.5177 | 0.02488 | -0.0375 | 61.0008
14 | 1.5397 | 0.02764 | -0.0362 | 55.7055
14.5 | 1.5536 | 0.03094 | -0.0343 | 50.2133
15.5 | 1.6164 | 0.03528 | -0.034 | 45.8163
16 | 1.6426 | 0.03922 | -0.0356 | 41.8817
16.5 | 1.6739 | 0.04312 | -0.0381 | 38.8196
17 | 1.6912 | 0.04572 | -0.0358 | 36.9904
17.5 | 1.703 | 0.04994 | -0.0352 | 34.1009
18 | 1.7107 | 0.05444 | -0.0343 | 31.4236
18.5 | 1.719 | 0.05898 | -0.0337 | 29.1455
19 | 1.7037 | 0.06643 | -0.0332 | 25.6465
19.5 | 1.6957 | 0.07326 | -0.0333 | 23.1463
20 | 1.7034 | 0.07835 | -0.0339 | 21.7409

## 101. Re 8M Mach 0.25 (1)
BIGFOIL.COM POLAR EXPORT
ah79k132
AH 79-K-132/20 |  |  |  | Cl Max: | 1.295 | at alpha= | 9 | deg
JavaFoil+Calcfoil stall+Eppler ext transition |  |  |  | L/D Max: | 138.317 | at alpha= | 4 | deg
Re: | 8000000 |  |  | Cd Min: | 0.00559 | at alpha= | 0 | deg
Mach: | 0.25 |  |  | Cl=0 at alpha= | -3.7419 | deg
|  |  |  | @ Cl=0.1, Cd= | 0.0060787
|  |  |  | @ Cl=0.4, Cd= | 0.006631
|  |  |  | @ Cl=0.6, Cd= | 0.02961
alpha (deg) | Cl | Cd | Cm | Cl/Cd
-13.5 | -0.236 | 0.09254 | -0.032 | -2.553
-13 | -0.285 | 0.08689 | -0.033 | -3.275
-12.5 | -0.324 | 0.08161 | -0.034 | -3.968
-12 | -0.353 | 0.07689 | -0.034 | -4.595
-11.5 | -0.377 | 0.07155 | -0.035 | -5.274
-11 | -0.395 | 0.06739 | -0.036 | -5.859
-10.5 | -0.405 | 0.06388 | -0.036 | -6.347
-10 | -0.41 | 0.05907 | -0.038 | -6.943
-9.5 | -0.408 | 0.0548 | -0.039 | -7.437
-9 | -0.402 | 0.04732 | -0.044 | -8.494
-8.5 | -0.457 | 0.00981 | -0.067 | -46.583
-8 | -0.437 | 0.00836 | -0.07 | -52.278
-7.5 | -0.403 | 0.00804 | -0.071 | -50.158
-7 | -0.362 | 0.00697 | -0.071 | -51.872
-6.5 | -0.315 | 0.00669 | -0.072 | -47.017
-6 | -0.264 | 0.00651 | -0.073 | -40.468
-5.5 | -0.209 | 0.00641 | -0.074 | -32.606
-5 | -0.152 | 0.00627 | -0.075 | -24.201
-4.5 | -0.092 | 0.00618 | -0.076 | -14.971
-4 | -0.032 | 0.00614 | -0.076 | -5.171
-3.5 | 0.03 | 0.00607 | -0.077 | 4.903
-3 | 0.092 | 0.00608 | -0.078 | 15.11
-2.5 | 0.154 | 0.00607 | -0.079 | 25.4
-2 | 0.217 | 0.00602 | -0.08 | 36.034
-1.5 | 0.28 | 0.00637 | -0.081 | 43.908
-1 | 0.342 | 0.0065 | -0.082 | 52.659
-0.5 | 0.404 | 0.00664 | -0.083 | 60.926
0 | 0.467 | 0.00559 | -0.083 | 83.485
0.5 | 0.529 | 0.00572 | -0.084 | 92.454
1 | 0.59 | 0.00588 | -0.085 | 100.327
1.5 | 0.651 | 0.0061 | -0.086 | 106.749
2 | 0.713 | 0.00629 | -0.087 | 113.349
2.5 | 0.775 | 0.00599 | -0.088 | 129.363
3 | 0.836 | 0.00627 | -0.089 | 133.433
3.5 | 0.897 | 0.00658 | -0.089 | 136.432
4 | 0.958 | 0.00693 | -0.09 | 138.317
4.5 | 1.019 | 0.00739 | -0.091 | 137.85
5 | 1.079 | 0.00782 | -0.092 | 137.876
5.5 | 1.135 | 0.00951 | -0.093 | 119.307
6 | 1.187 | 0.01047 | -0.094 | 113.411
6.5 | 1.234 | 0.011 | -0.095 | 112.149
7 | 1.274 | 0.01103 | -0.095 | 115.542
7.5 | 1.259 | 0.01402 | -0.092 | 89.786
8 | 1.282 | 0.01481 | -0.093 | 86.579
8.5 | 1.294 | 0.01564 | -0.094 | 82.774
9 | 1.295 | 0.01648 | -0.095 | 78.569
9.5 | 1.281 | 0.01744 | -0.095 | 73.488
10 | 1.254 | 0.01851 | -0.096 | 67.747
10.5 | 1.212 | 0.0196 | -0.097 | 61.842
11 | 1.156 | 0.02067 | -0.097 | 55.924
11.5 | 1.086 | 0.02191 | -0.098 | 49.558
12 | 1.003 | 0.02322 | -0.099 | 43.207
12.5 | 0.91 | 0.02461 | -0.099 | 36.969
13 | 0.808 | 0.02615 | -0.1 | 30.892
13.5 | 0.698 | 0.02778 | -0.101 | 25.138
14 | 0.583 | 0.02961 | -0.101 | 19.691

## 102. Re 8M Mach 0.25 (2)
BIGFOIL.COM POLAR EXPORT
ah79k132
AH 79-K-132/20 |  |  |  | Cl Max: | 1.5723 | at alpha= | 16.5 | deg
XFOIL ncrit=9 |  |  |  | L/D Max: | 172.129 | at alpha= | 2.5 | deg
Re: | 8000000 |  |  | Cd Min: | 0.00385 | at alpha= | 2 | deg
Mach: | 0.25 |  |  | Cl=0 at alpha= | -3.7539 | deg
|  |  |  | @ Cl=0.1, Cd= | 0.0052007
|  |  |  | @ Cl=0.4, Cd= | 0.0046796
|  |  |  | @ Cl=0.6, Cd= | 0.0038936
alpha (deg) | Cl | Cd | Cm | Cl/Cd
-20 | -0.5437 | 0.22974 | 0.0067 | -2.3666
-19.5 | -0.5229 | 0.22447 | 0.0022 | -2.3295
-19 | -0.5039 | 0.21782 | -0.0022 | -2.3134
-18.5 | -0.4848 | 0.21206 | -0.0062 | -2.2861
-18 | -0.4675 | 0.20462 | -0.0103 | -2.2847
-16 | -0.4218 | 0.16771 | -0.0267 | -2.5151
-15.5 | -0.5078 | 0.1346 | -0.0391 | -3.7727
-15 | -0.5151 | 0.12414 | -0.0444 | -4.1493
-14.5 | -0.5532 | 0.10811 | -0.053 | -5.117
-14 | -0.6228 | 0.0875 | -0.0662 | -7.1177
-13.5 | -0.823 | 0.03573 | -0.1218 | -23.0339
-13 | -0.8951 | 0.0252 | -0.1163 | -35.5198
-12.5 | -0.9066 | 0.02055 | -0.1084 | -44.1168
-12 | -0.8919 | 0.01705 | -0.1025 | -52.3109
-11.5 | -0.8575 | 0.01481 | -0.0983 | -57.9001
-11 | -0.8141 | 0.01315 | -0.095 | -61.9087
-10.5 | -0.7653 | 0.01189 | -0.0926 | -64.365
-10 | -0.7135 | 0.01086 | -0.0905 | -65.6998
-9.5 | -0.6589 | 0.01012 | -0.089 | -65.1087
-9 | -0.6035 | 0.00946 | -0.0876 | -63.7949
-8.5 | -0.5486 | 0.00875 | -0.0863 | -62.6971
-8 | -0.4924 | 0.00823 | -0.0853 | -59.8299
-7.5 | -0.435 | 0.00782 | -0.0846 | -55.6266
-7 | -0.3767 | 0.00748 | -0.0842 | -50.361
-6.5 | -0.3196 | 0.00702 | -0.0836 | -45.5271
-6 | -0.2617 | 0.00667 | -0.0833 | -39.2354
-5.5 | -0.2035 | 0.00641 | -0.0831 | -31.7473
-5 | -0.1452 | 0.00617 | -0.083 | -23.5332
-4.5 | -0.0868 | 0.00589 | -0.083 | -14.7368
-4 | -0.0284 | 0.00563 | -0.083 | -5.0444
-3.5 | 0.0293 | 0.00537 | -0.083 | 5.4562
-3 | 0.0885 | 0.00523 | -0.0833 | 16.9216
-2.5 | 0.1473 | 0.00508 | -0.0836 | 28.9961
-2 | 0.2059 | 0.00495 | -0.0839 | 41.596
-1.5 | 0.2648 | 0.00485 | -0.0843 | 54.5979
-1 | 0.3237 | 0.00479 | -0.0847 | 67.5783
-0.5 | 0.3811 | 0.00471 | -0.0849 | 80.913
0 | 0.4371 | 0.00462 | -0.0848 | 94.6104
0.5 | 0.4911 | 0.00447 | -0.0845 | 109.8658
1 | 0.5429 | 0.00421 | -0.0837 | 128.9549
1.5 | 0.5935 | 0.0039 | -0.0827 | 152.1795
2 | 0.644 | 0.00385 | -0.0815 | 167.2727
2.5 | 0.6954 | 0.00404 | -0.0805 | 172.1287
3 | 0.747 | 0.00443 | -0.0795 | 168.623
3.5 | 0.8003 | 0.00473 | -0.0789 | 169.1966
4 | 0.8511 | 0.00516 | -0.0778 | 164.9419
4.5 | 0.9027 | 0.00555 | -0.0768 | 162.6486
5 | 0.95 | 0.00606 | -0.0751 | 156.7657
6.5 | 1.0469 | 0.00895 | -0.0613 | 116.9721
7 | 1.0808 | 0.00943 | -0.0568 | 114.6129
7.5 | 1.1003 | 0.01025 | -0.0498 | 107.3463
8 | 1.1228 | 0.01112 | -0.0437 | 100.9712
8.5 | 1.1508 | 0.012 | -0.0393 | 95.9
9 | 1.1793 | 0.01324 | -0.0357 | 89.071
9.5 | 1.2113 | 0.01438 | -0.0327 | 84.235
10 | 1.2431 | 0.01558 | -0.0297 | 79.7882
10.5 | 1.2726 | 0.01693 | -0.0266 | 75.1683
11 | 1.3029 | 0.01837 | -0.0237 | 70.9254
11.5 | 1.3339 | 0.01992 | -0.0213 | 66.9629
12 | 1.3643 | 0.02177 | -0.0194 | 62.6688
13.5 | 1.5047 | 0.03161 | -0.03 | 47.602
14 | 1.5334 | 0.03421 | -0.0288 | 44.8232
14.5 | 1.537 | 0.03898 | -0.0264 | 39.4305
15.5 | 1.5706 | 0.04708 | -0.0244 | 33.3602
16 | 1.5719 | 0.05406 | -0.0252 | 29.077
16.5 | 1.5723 | 0.06212 | -0.0276 | 25.3107
17 | 1.554 | 0.0693 | -0.0254 | 22.4242
17.5 | 1.5307 | 0.08007 | -0.0282 | 19.117
18 | 1.5072 | 0.0905 | -0.0306 | 16.6541
18.5 | 1.473 | 0.10239 | -0.0337 | 14.3862
19 | 1.4397 | 0.11466 | -0.0377 | 12.5563
19.5 | 1.4064 | 0.1275 | -0.0429 | 11.0306
20 | 1.3727 | 0.14096 | -0.0492 | 9.7382

## 103. Re 8M Mach 0.50 (1)
BIGFOIL.COM POLAR EXPORT
ah79k132
AH 79-K-132/20 |  |  |  | Cl Max: | 1.385 | at alpha= | 19.5 | deg
JavaFoil+Calcfoil stall+Eppler ext transition |  |  |  | L/D Max: | 140.074 | at alpha= | 4 | deg
Re: | 8000000 |  |  | Cd Min: | 0.00563 | at alpha= | 0.5 | deg
Mach: | 0.5 |  |  | Cl=0 at alpha= | -3.7426 | deg
|  |  |  | @ Cl=0.1, Cd= | 0.0062914
|  |  |  | @ Cl=0.4, Cd= | 0.0065819
|  |  |  | @ Cl=0.6, Cd= | 0.0056596
alpha (deg) | Cl | Cd | Cm | Cl/Cd
-20 | -0.895 | 0.15232 | -0.034 | -5.875
-19.5 | -0.868 | 0.14637 | -0.034 | -5.931
-19 | -0.842 | 0.16463 | -0.035 | -5.113
-18.5 | -0.815 | 0.13756 | -0.035 | -5.923
-18 | -0.788 | 0.13667 | -0.036 | -5.768
-17.5 | -0.761 | 0.13037 | -0.036 | -5.837
-17 | -0.733 | 0.12516 | -0.035 | -5.854
-16.5 | -0.705 | 0.12161 | -0.035 | -5.796
-16 | -0.678 | 0.11636 | -0.036 | -5.827
-15.5 | -0.651 | 0.11229 | -0.036 | -5.796
-15 | -0.624 | 0.10896 | -0.037 | -5.726
-14.5 | -0.596 | 0.10395 | -0.036 | -5.733
-14 | -0.569 | 0.09563 | -0.037 | -5.95
-13.5 | -0.542 | 0.08807 | -0.038 | -6.155
-13 | -0.515 | 0.08215 | -0.039 | -6.269
-12.5 | -0.488 | 0.0764 | -0.04 | -6.388
-12 | -0.458 | 0.08461 | -0.036 | -5.409
-11.5 | -0.431 | 0.0759 | -0.038 | -5.675
-11 | -0.404 | 0.06824 | -0.04 | -5.927
-10.5 | -0.378 | 0.06242 | -0.042 | -6.051
-10 | -0.347 | 0.07184 | -0.036 | -4.826
-9.5 | -0.32 | 0.06232 | -0.039 | -5.133
-9 | -0.293 | 0.05543 | -0.042 | -5.294
-8.5 | -0.264 | 0.05966 | -0.037 | -4.423
-8 | -0.237 | 0.05134 | -0.041 | -4.621
-7.5 | -0.211 | 0.04546 | -0.046 | -4.634
-7 | -0.22 | 0.0094 | -0.078 | -23.389
-6.5 | -0.155 | 0.04068 | -0.047 | -3.804
-6 | -0.206 | 0.03353 | -0.056 | -6.154
-5.5 | -0.217 | 0.00781 | -0.083 | -27.724
-5 | -0.163 | 0.00669 | -0.084 | -24.41
-4.5 | -0.101 | 0.00657 | -0.085 | -15.418
-4 | -0.035 | 0.00639 | -0.086 | -5.497
-3.5 | 0.033 | 0.00634 | -0.086 | 5.218
-3 | 0.102 | 0.00629 | -0.087 | 16.275
-2.5 | 0.172 | 0.00632 | -0.088 | 27.225
-2 | 0.242 | 0.00633 | -0.089 | 38.238
-1.5 | 0.313 | 0.00639 | -0.09 | 48.929
-1 | 0.383 | 0.00654 | -0.091 | 58.493
-0.5 | 0.452 | 0.00671 | -0.092 | 67.411
0 | 0.522 | 0.00642 | -0.093 | 81.317
0.5 | 0.591 | 0.00563 | -0.094 | 105.076
1 | 0.658 | 0.00585 | -0.095 | 112.503
1.5 | 0.727 | 0.0061 | -0.096 | 119.141
2 | 0.796 | 0.00633 | -0.097 | 125.783
2.5 | 0.865 | 0.00665 | -0.098 | 129.983
3 | 0.933 | 0.00697 | -0.099 | 133.8
3.5 | 1.001 | 0.00748 | -0.1 | 133.89
4 | 1.068 | 0.00763 | -0.101 | 140.074
4.5 | 1.135 | 0.00824 | -0.102 | 137.781
5 | 1.155 | 0.01019 | -0.099 | 113.314
5.5 | 1.21 | 0.0131 | -0.099 | 92.376
6 | 1.257 | 0.01458 | -0.1 | 86.226
6.5 | 1.288 | 0.01556 | -0.101 | 82.769
7 | 1.291 | 0.0167 | -0.102 | 77.305
7.5 | 1.229 | 0.01802 | -0.103 | 68.174
8 | 0.768 | 0.01938 | -0.103 | 39.649
8.5 | 0.8 | 0.02075 | -0.104 | 38.557
9 | 0.831 | 0.02176 | -0.105 | 38.21
9.5 | 0.862 | 0.02383 | -0.106 | 36.182
10 | 0.892 | 0.02657 | -0.106 | 33.592
10.5 | 0.924 | 0.02704 | -0.107 | 34.174
11 | 0.951 | 0.03101 | -0.108 | 30.679
11.5 | 0.983 | 0.03123 | -0.109 | 31.488
12 | 0.972 | 0.04651 | -0.103 | 20.9
12.5 | 1.041 | 0.03456 | -0.11 | 30.131
13 | 0.984 | 0.06677 | -0.095 | 14.735
13.5 | 0.945 | 0.10406 | -0.062 | 9.077
14 | 1.124 | 0.04152 | -0.111 | 27.075
14.5 | 1.145 | 0.04796 | -0.111 | 23.877
15 | 1.179 | 0.05042 | -0.112 | 23.382
15.5 | 1.18 | 0.06425 | -0.109 | 18.372
16 | 1.225 | 0.05747 | -0.112 | 21.321
16.5 | 1.244 | 0.06503 | -0.111 | 19.134
17 | 1.226 | 0.09072 | -0.104 | 13.517
17.5 | 1.27 | 0.08208 | -0.108 | 15.476
18 | 1.201 | 0.13077 | -0.083 | 9.186
18.5 | 1.329 | 0.08219 | -0.109 | 16.165
19 | 1.37 | 0.08016 | -0.112 | 17.093
19.5 | 1.385 | 0.09094 | -0.111 | 15.232
20 | 1.335 | 0.14174 | -0.096 | 9.416

## 104. Re 8M Mach 0.50 (2)
BIGFOIL.COM POLAR EXPORT
ah79k132
AH 79-K-132/20 |  |  |  | Cl Max: | 1.3196 | at alpha= | 11.5 | deg
XFOIL ncrit=9 |  |  |  | L/D Max: | 185.527 | at alpha= | 2.5 | deg
Re: | 8000000 |  |  | Cd Min: | 0.00403 | at alpha= | 2 | deg
Mach: | 0.5 |  |  | Cl=0 at alpha= | -3.7573 | deg
|  |  |  | @ Cl=0.1, Cd= | 0.0054
|  |  |  | @ Cl=0.4, Cd= | 0.00494
|  |  |  | @ Cl=0.6, Cd= | 0.0046084
alpha (deg) | Cl | Cd | Cm | Cl/Cd
-19.5 | -0.5519 | 0.24552 | 0.0053 | -2.2479
-18.5 | -0.506 | 0.22783 | -0.0052 | -2.221
-18 | -0.4831 | 0.2194 | -0.0103 | -2.2019
-17.5 | -0.4588 | 0.21253 | -0.0151 | -2.1588
-17 | -0.4365 | 0.20417 | -0.02 | -2.1379
-16.5 | -0.4126 | 0.19634 | -0.0247 | -2.1015
-16 | -0.3923 | 0.18759 | -0.0297 | -2.0913
-15.5 | -0.3714 | 0.17922 | -0.0344 | -2.0723
-15 | -0.3509 | 0.17109 | -0.0391 | -2.051
-14.5 | -0.3317 | 0.16248 | -0.0438 | -2.0415
-14 | -0.317 | 0.15292 | -0.0484 | -2.073
-13 | -0.289 | 0.13661 | -0.0559 | -2.1155
-12.5 | -0.2759 | 0.1287 | -0.0595 | -2.1437
-12 | -0.2647 | 0.12052 | -0.0633 | -2.1963
-11.5 | -0.2577 | 0.11171 | -0.0673 | -2.3069
-11 | -0.255 | 0.10223 | -0.072 | -2.4944
-10.5 | -0.253 | 0.09284 | -0.0772 | -2.7251
-10 | -0.2602 | 0.08161 | -0.0847 | -3.1883
-9.5 | -0.2578 | 0.07089 | -0.0947 | -3.6366
-9 | -0.2629 | 0.059 | -0.1072 | -4.4559
-8.5 | -0.257 | 0.04698 | -0.1254 | -5.4704
-8 | -0.2779 | 0.03851 | -0.1293 | -7.2163
-7.5 | -0.2987 | 0.03099 | -0.1258 | -9.6386
-7 | -0.3192 | 0.02243 | -0.1194 | -14.2309
-6.5 | -0.3343 | 0.01347 | -0.1108 | -24.8181
-6 | -0.3005 | 0.00879 | -0.1044 | -34.1866
-5.5 | -0.2386 | 0.00733 | -0.1008 | -32.5512
-5 | -0.1699 | 0.00675 | -0.0988 | -25.1704
-4.5 | -0.1009 | 0.00635 | -0.0975 | -15.8898
-4 | -0.0332 | 0.00598 | -0.0963 | -5.5518
-3.5 | 0.0352 | 0.00571 | -0.0957 | 6.1646
-3 | 0.1021 | 0.00539 | -0.0952 | 18.9425
-2.5 | 0.1703 | 0.00526 | -0.0951 | 32.3764
-2 | 0.238 | 0.0051 | -0.0952 | 46.6667
-1.5 | 0.305 | 0.00497 | -0.0953 | 61.3682
-1 | 0.372 | 0.00494 | -0.0956 | 75.3036
-0.5 | 0.4376 | 0.00494 | -0.0957 | 88.583
0 | 0.5018 | 0.00486 | -0.0955 | 103.251
0.5 | 0.5633 | 0.00476 | -0.095 | 118.3403
1 | 0.6214 | 0.00452 | -0.0939 | 137.4779
2 | 0.7335 | 0.00403 | -0.0906 | 182.0099
2.5 | 0.7922 | 0.00427 | -0.0891 | 185.5269
3 | 0.8478 | 0.00476 | -0.0871 | 178.1092
3.5 | 0.9071 | 0.00512 | -0.0856 | 177.168
4 | 0.9613 | 0.00562 | -0.0831 | 171.0498
4.5 | 1.0111 | 0.00624 | -0.0797 | 162.0353
5 | 1.056 | 0.00689 | -0.0753 | 153.2656
5.5 | 1.0777 | 0.0078 | -0.0666 | 138.1667
6 | 1.0779 | 0.00913 | -0.0544 | 118.0613
6.5 | 1.0689 | 0.01187 | -0.0441 | 90.0505
7 | 1.0838 | 0.01392 | -0.0371 | 77.8592
7.5 | 1.1196 | 0.0154 | -0.033 | 72.7013
8 | 1.1383 | 0.01778 | -0.0273 | 64.0214
8.5 | 1.1823 | 0.01943 | -0.0249 | 60.8492
9 | 1.2271 | 0.02159 | -0.0234 | 56.8365
9.5 | 1.2816 | 0.02442 | -0.0244 | 52.4816
11.5 | 1.3196 | 0.04715 | -0.0155 | 27.9873
12 | 1.2982 | 0.05444 | -0.0113 | 23.8464
12.5 | 1.2666 | 0.06312 | -0.0083 | 20.0665
13 | 1.2253 | 0.07087 | -0.0028 | 17.2894
13.5 | 1.1849 | 0.07863 | 0.0019 | 15.0693
14 | 1.1459 | 0.08922 | 0.0014 | 12.8435
14.5 | 1.1113 | 0.10109 | -0.002 | 10.9932
15 | 1.079 | 0.11422 | -0.008 | 9.4467
15.5 | 1.048 | 0.12862 | -0.0159 | 8.148
16 | 1.0252 | 0.1429 | -0.0245 | 7.1742
16.5 | 1.0104 | 0.15875 | -0.036 | 6.3647

## 105. Re 10M Mach 0.00 (1)
BIGFOIL.COM POLAR EXPORT
ah79k132
AH 79-K-132/20 |  |  |  | Cl Max: | 1.337 | at alpha= | 8.5 | deg
JavaFoil+Calcfoil stall+Eppler ext transition |  |  |  | L/D Max: | 140.658 | at alpha= | 5 | deg
Re: | 10000000 |  |  | Cd Min: | 0.00565 | at alpha= | 0 | deg
Mach: | 0 |  |  | Cl=0 at alpha= | -3.7417 | deg
|  |  |  | @ Cl=0.1, Cd= | 0.0060095
|  |  |  | @ Cl=0.4, Cd= | 0.0064993
|  |  |  | @ Cl=0.6, Cd= | 0.0059418
alpha (deg) | Cl | Cd | Cm | Cl/Cd
-14.5 | -0.464 | 0.09506 | -0.032 | -4.886
-14 | -0.477 | 0.09086 | -0.032 | -5.254
-13.5 | -0.489 | 0.08611 | -0.033 | -5.674
-13 | -0.498 | 0.08128 | -0.034 | -6.124
-12.5 | -0.503 | 0.07634 | -0.034 | -6.584
-12 | -0.502 | 0.07149 | -0.035 | -7.025
-11.5 | -0.5 | 0.06584 | -0.037 | -7.587
-11 | -0.494 | 0.05994 | -0.039 | -8.247
-10.5 | -0.487 | 0.0539 | -0.042 | -9.028
-10 | -0.49 | 0.03637 | -0.051 | -13.48
-9.5 | -0.537 | 0.00948 | -0.064 | -56.667
-9 | -0.514 | 0.00741 | -0.065 | -69.432
-8.5 | -0.485 | 0.0081 | -0.067 | -59.844
-8 | -0.447 | 0.00759 | -0.068 | -58.922
-7.5 | -0.405 | 0.00679 | -0.068 | -59.704
-7 | -0.36 | 0.00724 | -0.069 | -49.684
-6.5 | -0.311 | 0.00643 | -0.07 | -48.265
-6 | -0.259 | 0.00632 | -0.071 | -40.886
-5.5 | -0.204 | 0.00623 | -0.072 | -32.772
-5 | -0.148 | 0.00612 | -0.072 | -24.135
-4.5 | -0.09 | 0.00606 | -0.073 | -14.837
-4 | -0.031 | 0.00607 | -0.074 | -5.082
-3.5 | 0.029 | 0.00595 | -0.075 | 4.853
-3 | 0.089 | 0.00596 | -0.076 | 14.92
-2.5 | 0.149 | 0.00623 | -0.077 | 23.991
-2 | 0.21 | 0.00629 | -0.077 | 33.371
-1.5 | 0.271 | 0.00639 | -0.078 | 42.36
-1 | 0.331 | 0.00649 | -0.079 | 51.025
-0.5 | 0.392 | 0.00663 | -0.08 | 59.103
0 | 0.452 | 0.00565 | -0.081 | 79.937
0.5 | 0.512 | 0.00578 | -0.082 | 88.669
1 | 0.571 | 0.00585 | -0.082 | 97.628
1.5 | 0.631 | 0.00604 | -0.083 | 104.524
2 | 0.691 | 0.00625 | -0.084 | 110.593
2.5 | 0.75 | 0.00644 | -0.085 | 116.545
3 | 0.81 | 0.00674 | -0.086 | 120.111
3.5 | 0.869 | 0.00652 | -0.087 | 133.387
4 | 0.928 | 0.00686 | -0.088 | 135.274
4.5 | 0.987 | 0.00721 | -0.088 | 136.962
5 | 1.045 | 0.00743 | -0.089 | 140.658
5.5 | 1.1 | 0.00928 | -0.09 | 118.615
6 | 1.153 | 0.00965 | -0.091 | 119.471
6.5 | 1.201 | 0.01001 | -0.092 | 119.974
7 | 1.244 | 0.01049 | -0.092 | 118.522
7.5 | 1.282 | 0.01097 | -0.093 | 116.822
8 | 1.314 | 0.01098 | -0.094 | 119.688
8.5 | 1.337 | 0.01153 | -0.095 | 115.986
9 | 1.306 | 0.01483 | -0.092 | 88.101
9.5 | 1.315 | 0.01563 | -0.093 | 84.118
10 | 1.316 | 0.0164 | -0.093 | 80.219
10.5 | 1.308 | 0.01731 | -0.094 | 75.59
11 | 1.293 | 0.01815 | -0.095 | 71.248
11.5 | 1.271 | 0.01911 | -0.095 | 66.517
12 | 1.242 | 0.02014 | -0.096 | 61.704
12.5 | 1.208 | 0.02134 | -0.097 | 56.596
13 | 1.169 | 0.0224 | -0.097 | 52.18
13.5 | 1.125 | 0.02376 | -0.098 | 47.36

## 106. Re 10M Mach 0.00 (2)
BIGFOIL.COM POLAR EXPORT
ah79k132
AH 79-K-132/20 |  |  |  | Cl Max: | 1.7757 | at alpha= | 20 | deg
XFOIL ncrit=9 |  |  |  | L/D Max: | 166.143 | at alpha= | 3 | deg
Re: | 10000000 |  |  | Cd Min: | 0.00418 | at alpha= | 1.5 | deg
Mach: | 0 |  |  | Cl=0 at alpha= | -3.7594 | deg
|  |  |  | @ Cl=0.1, Cd= | 0.004957
|  |  |  | @ Cl=0.4, Cd= | 0.004621
|  |  |  | @ Cl=0.6, Cd= | 0.0041828
alpha (deg) | Cl | Cd | Cm | Cl/Cd
-19.5 | -1.3359 | 0.04118 | -0.095 | -32.4405
-19 | -1.3498 | 0.03414 | -0.0986 | -39.5372
-18 | -1.3011 | 0.02525 | -0.1076 | -51.5287
-17.5 | -1.269 | 0.02287 | -0.1086 | -55.4875
-17 | -1.2394 | 0.02131 | -0.1073 | -58.1605
-16.5 | -1.2159 | 0.01977 | -0.1043 | -61.5023
-16 | -1.1903 | 0.01884 | -0.1004 | -63.1794
-15.5 | -1.1688 | 0.01754 | -0.0956 | -66.6363
-15 | -1.1354 | 0.01644 | -0.0928 | -69.0633
-14.5 | -1.0971 | 0.01554 | -0.0906 | -70.5985
-14 | -1.0554 | 0.01479 | -0.0889 | -71.359
-13.5 | -1.0174 | 0.01356 | -0.0866 | -75.0295
-13 | -0.9754 | 0.01256 | -0.0847 | -77.6592
-12.5 | -0.9306 | 0.01171 | -0.0833 | -79.4705
-12 | -0.8837 | 0.01096 | -0.0822 | -80.6296
-11.5 | -0.8344 | 0.01039 | -0.0814 | -80.308
-11 | -0.7836 | 0.00992 | -0.0809 | -78.9919
-9.5 | -0.6284 | 0.00855 | -0.0796 | -73.4971
-9 | -0.5766 | 0.00805 | -0.0791 | -71.6273
-8.5 | -0.5235 | 0.00769 | -0.0789 | -68.0754
-8 | -0.4692 | 0.00737 | -0.0789 | -63.6635
-7.5 | -0.4144 | 0.00709 | -0.0789 | -58.4485
-7 | -0.3596 | 0.00679 | -0.079 | -52.9602
-6.5 | -0.305 | 0.00646 | -0.0789 | -47.2136
-6 | -0.25 | 0.00621 | -0.079 | -40.2576
-5 | -0.1382 | 0.00579 | -0.0795 | -23.8687
-4.5 | -0.0824 | 0.00556 | -0.0797 | -14.8201
-4 | -0.0268 | 0.00534 | -0.0799 | -5.0187
-3.5 | 0.0289 | 0.0051 | -0.0801 | 5.6667
-3 | 0.0857 | 0.00499 | -0.0805 | 17.1743
-2.5 | 0.142 | 0.00486 | -0.0808 | 29.2181
-2 | 0.1985 | 0.00474 | -0.0812 | 41.8776
-1.5 | 0.255 | 0.00466 | -0.0816 | 54.721
-1 | 0.3112 | 0.00465 | -0.0819 | 66.9247
-0.5 | 0.366 | 0.00464 | -0.082 | 78.8793
0 | 0.4197 | 0.00461 | -0.0819 | 91.0412
0.5 | 0.4727 | 0.00454 | -0.0817 | 104.1189
1 | 0.5244 | 0.00434 | -0.0814 | 120.8295
1.5 | 0.5735 | 0.00418 | -0.0805 | 137.201
2.5 | 0.6688 | 0.00419 | -0.078 | 159.6181
3 | 0.7194 | 0.00433 | -0.0773 | 166.1432
3.5 | 0.7687 | 0.00474 | -0.0763 | 162.173
4 | 0.8198 | 0.00503 | -0.0758 | 162.9821
4.5 | 0.8688 | 0.00545 | -0.0749 | 159.4128
5 | 0.9165 | 0.00591 | -0.0738 | 155.0761
5.5 | 0.9537 | 0.00679 | -0.0707 | 140.4566
6 | 0.9905 | 0.00763 | -0.0676 | 129.8165
6.5 | 1.0308 | 0.00828 | -0.0651 | 124.4928
7.5 | 1.1095 | 0.00946 | -0.0599 | 117.2833
8 | 1.1412 | 0.00994 | -0.0557 | 114.8089
8.5 | 1.1716 | 0.01042 | -0.0513 | 112.4376
9 | 1.2017 | 0.01097 | -0.0472 | 109.5442
9.5 | 1.231 | 0.01161 | -0.0432 | 106.0293
10 | 1.2578 | 0.01241 | -0.0392 | 101.3537
10.5 | 1.2819 | 0.01356 | -0.0355 | 94.5354
11 | 1.3096 | 0.01479 | -0.0326 | 88.5463
11.5 | 1.3384 | 0.01597 | -0.03 | 83.8071
12 | 1.3655 | 0.01727 | -0.0273 | 79.0677
12.5 | 1.3931 | 0.0186 | -0.0249 | 74.8978
13 | 1.4161 | 0.02035 | -0.0223 | 69.5872
13.5 | 1.4451 | 0.02226 | -0.0212 | 64.9191
14.5 | 1.5899 | 0.02742 | -0.0393 | 57.9832
15.5 | 1.6476 | 0.03126 | -0.0377 | 52.7063
16 | 1.6642 | 0.03439 | -0.0362 | 48.392
16.5 | 1.6894 | 0.03748 | -0.0366 | 45.0747
17 | 1.7326 | 0.04022 | -0.04 | 43.0781
17.5 | 1.7375 | 0.04352 | -0.0366 | 39.9242
18 | 1.7605 | 0.04753 | -0.038 | 37.0398
18.5 | 1.7729 | 0.0513 | -0.0371 | 34.5595
19 | 1.7665 | 0.05724 | -0.036 | 30.8613
19.5 | 1.7657 | 0.06273 | -0.0355 | 28.1476
20 | 1.7757 | 0.06719 | -0.0356 | 26.428

## 107. Re 10M Mach 0.10 (1)
BIGFOIL.COM POLAR EXPORT
ah79k132
AH 79-K-132/20 |  |  |  | Cl Max: | 1.339 | at alpha= | 8.5 | deg
JavaFoil+Calcfoil stall+Eppler ext transition |  |  |  | L/D Max: | 140.241 | at alpha= | 5 | deg
Re: | 10000000 |  |  | Cd Min: | 0.00567 | at alpha= | 0 | deg
Mach: | 0.1 |  |  | Cl=0 at alpha= | -3.7417 | deg
|  |  |  | @ Cl=0.1, Cd= | 0.0060113
|  |  |  | @ Cl=0.4, Cd= | 0.006534
|  |  |  | @ Cl=0.6, Cd= | 0.0059523
alpha (deg) | Cl | Cd | Cm | Cl/Cd
-14.5 | -0.434 | 0.09604 | -0.032 | -4.517
-14 | -0.45 | 0.09159 | -0.032 | -4.911
-13.5 | -0.464 | 0.0867 | -0.033 | -5.356
-13 | -0.477 | 0.08186 | -0.034 | -5.825
-12.5 | -0.484 | 0.07736 | -0.034 | -6.263
-12 | -0.487 | 0.07201 | -0.035 | -6.766
-11.5 | -0.486 | 0.06748 | -0.036 | -7.205
-11 | -0.483 | 0.06189 | -0.038 | -7.802
-10.5 | -0.477 | 0.05574 | -0.041 | -8.552
-10 | -0.468 | 0.04833 | -0.045 | -9.693
-9.5 | -0.53 | 0.00987 | -0.064 | -53.759
-9 | -0.51 | 0.00874 | -0.066 | -58.347
-8.5 | -0.483 | 0.00821 | -0.067 | -58.883
-8 | -0.447 | 0.00764 | -0.068 | -58.491
-7.5 | -0.405 | 0.00686 | -0.069 | -59.148
-7 | -0.36 | 0.00661 | -0.07 | -54.52
-6.5 | -0.311 | 0.00649 | -0.07 | -47.98
-6 | -0.259 | 0.00631 | -0.071 | -41.078
-5.5 | -0.205 | 0.00622 | -0.072 | -32.959
-5 | -0.148 | 0.00611 | -0.073 | -24.29
-4.5 | -0.09 | 0.0061 | -0.074 | -14.796
-4 | -0.031 | 0.00612 | -0.074 | -5.063
-3.5 | 0.029 | 0.00599 | -0.075 | 4.844
-3 | 0.089 | 0.00595 | -0.076 | 15.022
-2.5 | 0.15 | 0.00629 | -0.077 | 23.881
-2 | 0.211 | 0.00631 | -0.078 | 33.458
-1.5 | 0.272 | 0.00641 | -0.079 | 42.504
-1 | 0.333 | 0.0065 | -0.079 | 51.236
-0.5 | 0.394 | 0.00663 | -0.08 | 59.348
0 | 0.454 | 0.00567 | -0.081 | 80.075
0.5 | 0.515 | 0.00579 | -0.082 | 88.955
1 | 0.574 | 0.00587 | -0.083 | 97.705
1.5 | 0.634 | 0.00606 | -0.084 | 104.575
2 | 0.694 | 0.00627 | -0.085 | 110.799
2.5 | 0.754 | 0.00647 | -0.085 | 116.512
3 | 0.814 | 0.00677 | -0.086 | 120.201
3.5 | 0.874 | 0.00654 | -0.087 | 133.524
4 | 0.933 | 0.00691 | -0.088 | 135.028
4.5 | 0.992 | 0.00724 | -0.089 | 136.989
5 | 1.051 | 0.00749 | -0.09 | 140.241
5.5 | 1.106 | 0.00935 | -0.09 | 118.217
6 | 1.158 | 0.00971 | -0.091 | 119.234
6.5 | 1.206 | 0.01009 | -0.092 | 119.526
7 | 1.249 | 0.01058 | -0.093 | 118.019
7.5 | 1.286 | 0.01109 | -0.094 | 116.007
8 | 1.317 | 0.01109 | -0.094 | 118.688
8.5 | 1.339 | 0.01127 | -0.095 | 118.853
9 | 1.306 | 0.01499 | -0.092 | 87.142
9.5 | 1.312 | 0.01581 | -0.093 | 82.993
10 | 1.31 | 0.01662 | -0.094 | 78.794
10.5 | 1.299 | 0.01753 | -0.094 | 74.069
11 | 1.279 | 0.01839 | -0.095 | 69.56
11.5 | 1.252 | 0.01939 | -0.096 | 64.577
12 | 1.218 | 0.02044 | -0.096 | 59.582
12.5 | 1.178 | 0.02169 | -0.097 | 54.282
13 | 1.132 | 0.02292 | -0.098 | 49.409
13.5 | 1.083 | 0.02419 | -0.098 | 44.766

## 108. Re 10M Mach 0.10 (2)
BIGFOIL.COM POLAR EXPORT
ah79k132
AH 79-K-132/20 |  |  |  | Cl Max: | 1.7649 | at alpha= | 18.5 | deg
XFOIL ncrit=9 |  |  |  | L/D Max: | 166.705 | at alpha= | 3 | deg
Re: | 10000000 |  |  | Cd Min: | 0.00416 | at alpha= | 2 | deg
Mach: | 0.1 |  |  | Cl=0 at alpha= | -3.7594 | deg
|  |  |  | @ Cl=0.1, Cd= | 0.0049684
|  |  |  | @ Cl=0.4, Cd= | 0.0046265
|  |  |  | @ Cl=0.6, Cd= | 0.0041706
alpha (deg) | Cl | Cd | Cm | Cl/Cd
-18.5 | -1.3011 | 0.03662 | -0.1014 | -35.5298
-18 | -1.3025 | 0.03108 | -0.1038 | -41.908
-17.5 | -1.2613 | 0.02649 | -0.111 | -47.6142
-17 | -1.2276 | 0.02412 | -0.112 | -50.8955
-16.5 | -1.2037 | 0.02185 | -0.1105 | -55.0892
-16 | -1.173 | 0.02069 | -0.108 | -56.6941
-15.5 | -1.1628 | 0.01891 | -0.1017 | -61.4913
-15 | -1.1354 | 0.0176 | -0.0978 | -64.5114
-14.5 | -1.0995 | 0.01652 | -0.095 | -66.5557
-14 | -1.0586 | 0.01569 | -0.0928 | -67.4697
-13.5 | -1.0207 | 0.01444 | -0.0902 | -70.6856
-13 | -0.9801 | 0.01329 | -0.0879 | -73.7472
-12.5 | -0.9357 | 0.01233 | -0.0861 | -75.8881
-12 | -0.8902 | 0.01136 | -0.0845 | -78.3627
-11.5 | -0.8412 | 0.01067 | -0.0834 | -78.8379
-11 | -0.7904 | 0.01011 | -0.0826 | -78.18
-10.5 | -0.7388 | 0.00958 | -0.0819 | -77.119
-10 | -0.6864 | 0.00912 | -0.0814 | -75.2632
-9.5 | -0.6332 | 0.00872 | -0.0809 | -72.6147
-9 | -0.581 | 0.00818 | -0.0803 | -71.0269
-8.5 | -0.5277 | 0.00777 | -0.0799 | -67.9151
-8 | -0.473 | 0.00742 | -0.0798 | -63.7466
-7.5 | -0.4177 | 0.00713 | -0.0797 | -58.5835
-7 | -0.3622 | 0.00685 | -0.0798 | -52.8759
-6.5 | -0.3073 | 0.0065 | -0.0796 | -47.2769
-6 | -0.2518 | 0.00623 | -0.0796 | -40.4173
-5.5 | -0.1957 | 0.00603 | -0.0798 | -32.4544
-5 | -0.1392 | 0.00581 | -0.08 | -23.9587
-4.5 | -0.083 | 0.00557 | -0.0802 | -14.9013
-4 | -0.027 | 0.00536 | -0.0804 | -5.0373
-3.5 | 0.0291 | 0.00511 | -0.0806 | 5.6947
-3 | 0.0862 | 0.005 | -0.081 | 17.24
-2.5 | 0.1429 | 0.00487 | -0.0813 | 29.3429
-2 | 0.1997 | 0.00475 | -0.0817 | 42.0421
-1.5 | 0.2566 | 0.00466 | -0.0821 | 55.0644
-1 | 0.3131 | 0.00465 | -0.0824 | 67.3333
-0.5 | 0.3683 | 0.00465 | -0.0825 | 79.2043
0 | 0.4223 | 0.00461 | -0.0824 | 91.6052
0.5 | 0.4756 | 0.00455 | -0.0822 | 104.5275
1 | 0.5276 | 0.00435 | -0.0818 | 121.2874
1.5 | 0.577 | 0.00418 | -0.0809 | 138.0383
2 | 0.626 | 0.00416 | -0.0799 | 150.4808
2.5 | 0.6726 | 0.00419 | -0.0783 | 160.5251
3 | 0.7235 | 0.00434 | -0.0776 | 166.7051
3.5 | 0.773 | 0.00475 | -0.0767 | 162.7368
4 | 0.8244 | 0.00505 | -0.0761 | 163.2475
4.5 | 0.8736 | 0.00546 | -0.0752 | 160
5 | 0.9213 | 0.00594 | -0.074 | 155.101
5.5 | 0.9585 | 0.00683 | -0.0708 | 140.3367
6 | 0.9947 | 0.00768 | -0.0674 | 129.5182
6.5 | 1.035 | 0.00832 | -0.0649 | 124.399
7.5 | 1.1123 | 0.00953 | -0.0592 | 116.7156
8 | 1.1409 | 0.01001 | -0.0542 | 113.976
8.5 | 1.1713 | 0.01053 | -0.0498 | 111.2346
9 | 1.2013 | 0.01112 | -0.0456 | 108.0306
9.5 | 1.2299 | 0.01181 | -0.0415 | 104.1406
10 | 1.2564 | 0.01272 | -0.0376 | 98.7736
10.5 | 1.2822 | 0.01397 | -0.0343 | 91.7824
11 | 1.3102 | 0.01521 | -0.0313 | 86.1407
11.5 | 1.3388 | 0.01644 | -0.0286 | 81.4355
12 | 1.3665 | 0.01778 | -0.026 | 76.856
12.5 | 1.3948 | 0.01917 | -0.0236 | 72.7595
13 | 1.418 | 0.02104 | -0.0211 | 67.3954
14.5 | 1.591 | 0.02843 | -0.0378 | 55.962
15.5 | 1.6475 | 0.03259 | -0.036 | 50.5523
16 | 1.6633 | 0.03593 | -0.0346 | 46.2928
16.5 | 1.6871 | 0.03922 | -0.0348 | 43.0163
17 | 1.7302 | 0.04211 | -0.038 | 41.0876
17.5 | 1.733 | 0.04572 | -0.0346 | 37.9046
18 | 1.754 | 0.05012 | -0.036 | 34.996
18.5 | 1.7649 | 0.05435 | -0.0354 | 32.4729
19 | 1.7567 | 0.06065 | -0.0344 | 28.9646
19.5 | 1.7529 | 0.06676 | -0.0341 | 26.2567
20 | 1.7598 | 0.07174 | -0.0343 | 24.5302

## 109. Re 10M Mach 0.25 (1)
BIGFOIL.COM POLAR EXPORT
ah79k132
AH 79-K-132/20 |  |  |  | Cl Max: | 1.307 | at alpha= | 7.5 | deg
JavaFoil+Calcfoil stall+Eppler ext transition |  |  |  | L/D Max: | 138.778 | at alpha= | 5 | deg
Re: | 10000000 |  |  | Cd Min: | 0.00588 | at alpha= | 0.5 | deg
Mach: | 0.25 |  |  | Cl=0 at alpha= | -3.7419 | deg
|  |  |  | @ Cl=0.1, Cd= | 0.0060252
|  |  |  | @ Cl=0.4, Cd= | 0.0066716
|  |  |  | @ Cl=0.6, Cd= | 0.0060044
alpha (deg) | Cl | Cd | Cm | Cl/Cd
-13.5 | -0.236 | 0.09139 | -0.033 | -2.588
-13 | -0.285 | 0.08583 | -0.033 | -3.318
-12.5 | -0.324 | 0.08057 | -0.034 | -4.023
-12 | -0.354 | 0.07558 | -0.035 | -4.68
-11.5 | -0.378 | 0.07063 | -0.036 | -5.348
-11 | -0.395 | 0.06639 | -0.037 | -5.954
-10.5 | -0.406 | 0.0626 | -0.037 | -6.488
-10 | -0.411 | 0.05796 | -0.039 | -7.085
-9.5 | -0.409 | 0.05294 | -0.041 | -7.728
-9 | -0.407 | 0.04286 | -0.048 | -9.493
-8.5 | -0.46 | 0.00906 | -0.068 | -50.756
-8 | -0.439 | 0.00825 | -0.07 | -53.174
-7.5 | -0.403 | 0.00704 | -0.071 | -57.291
-7 | -0.362 | 0.00683 | -0.071 | -52.92
-6.5 | -0.315 | 0.00658 | -0.072 | -47.859
-6 | -0.264 | 0.00647 | -0.073 | -40.77
-5.5 | -0.209 | 0.00629 | -0.074 | -33.224
-5 | -0.152 | 0.00618 | -0.075 | -24.551
-4.5 | -0.092 | 0.00611 | -0.076 | -15.143
-4 | -0.032 | 0.00618 | -0.076 | -5.139
-3.5 | 0.03 | 0.00612 | -0.077 | 4.867
-3 | 0.092 | 0.00602 | -0.078 | 15.256
-2.5 | 0.154 | 0.00606 | -0.079 | 25.442
-2 | 0.217 | 0.00636 | -0.08 | 34.067
-1.5 | 0.28 | 0.00643 | -0.081 | 43.534
-1 | 0.342 | 0.00655 | -0.082 | 52.223
-0.5 | 0.404 | 0.00668 | -0.083 | 60.528
0 | 0.467 | 0.0068 | -0.083 | 68.686
0.5 | 0.529 | 0.00588 | -0.084 | 89.96
1 | 0.59 | 0.00597 | -0.085 | 98.709
1.5 | 0.651 | 0.00618 | -0.086 | 105.491
2 | 0.713 | 0.00641 | -0.087 | 111.278
2.5 | 0.775 | 0.00606 | -0.088 | 127.768
3 | 0.836 | 0.00635 | -0.089 | 131.764
3.5 | 0.897 | 0.00672 | -0.089 | 133.533
4 | 0.958 | 0.00711 | -0.09 | 134.682
4.5 | 1.019 | 0.00748 | -0.091 | 136.117
5 | 1.079 | 0.00777 | -0.092 | 138.778
5.5 | 1.135 | 0.00973 | -0.093 | 116.655
6 | 1.187 | 0.01007 | -0.094 | 117.934
6.5 | 1.234 | 0.01057 | -0.095 | 116.762
7 | 1.275 | 0.01117 | -0.095 | 114.142
7.5 | 1.307 | 0.01111 | -0.096 | 117.686
8 | 1.283 | 0.01428 | -0.093 | 89.834
8.5 | 1.295 | 0.01508 | -0.094 | 85.887
9 | 1.295 | 0.01594 | -0.095 | 81.263
9.5 | 1.282 | 0.01686 | -0.095 | 76.047
10 | 1.255 | 0.01783 | -0.096 | 70.381
10.5 | 1.213 | 0.01887 | -0.097 | 64.302
11 | 1.157 | 0.0199 | -0.098 | 58.132
11.5 | 1.087 | 0.0211 | -0.098 | 51.504
12 | 1.004 | 0.02235 | -0.099 | 44.911
12.5 | 0.911 | 0.02368 | -0.1 | 38.457

## 110. Re 10M Mach 0.25 (2)
BIGFOIL.COM POLAR EXPORT
ah79k132
AH 79-K-132/20 |  |  |  | Cl Max: | 1.6127 | at alpha= | 15.5 | deg
XFOIL ncrit=9 |  |  |  | L/D Max: | 169.591 | at alpha= | 3 | deg
Re: | 10000000 |  |  | Cd Min: | 0.00415 | at alpha= | 2 | deg
Mach: | 0.25 |  |  | Cl=0 at alpha= | -3.7608 | deg
|  |  |  | @ Cl=0.1, Cd= | 0.0050059
|  |  |  | @ Cl=0.4, Cd= | 0.0046664
|  |  |  | @ Cl=0.6, Cd= | 0.0042055
alpha (deg) | Cl | Cd | Cm | Cl/Cd
-20 | -0.5478 | 0.22984 | 0.0079 | -2.3834
-19.5 | -0.528 | 0.22463 | 0.0038 | -2.3505
-19 | -0.5097 | 0.21814 | -0.0004 | -2.3366
-18.5 | -0.4905 | 0.2125 | -0.0043 | -2.3082
-18 | -0.4733 | 0.20512 | -0.0084 | -2.3074
-17 | -0.4625 | 0.18017 | -0.018 | -2.567
-16.5 | -0.4492 | 0.17267 | -0.0219 | -2.6015
-15.5 | -0.5255 | 0.13231 | -0.0389 | -3.9717
-15 | -0.5555 | 0.11744 | -0.0467 | -4.7301
-14.5 | -0.574 | 0.10537 | -0.0536 | -5.4475
-14 | -0.6779 | 0.07922 | -0.0717 | -8.5572
-13.5 | -0.8782 | 0.03 | -0.1225 | -29.2733
-13 | -0.9003 | 0.02479 | -0.116 | -36.3171
-12.5 | -0.9111 | 0.02 | -0.1082 | -45.555
-12 | -0.9021 | 0.01594 | -0.1016 | -56.5935
-11.5 | -0.8672 | 0.01366 | -0.0974 | -63.4846
-11 | -0.8219 | 0.01211 | -0.0943 | -67.8695
-10.5 | -0.7709 | 0.01105 | -0.092 | -69.7647
-10 | -0.7178 | 0.01016 | -0.0901 | -70.6496
-9.5 | -0.6627 | 0.00948 | -0.0886 | -69.9051
-9 | -0.6068 | 0.00889 | -0.0873 | -68.2565
-8.5 | -0.5501 | 0.00839 | -0.0862 | -65.5662
-8 | -0.4937 | 0.00781 | -0.0852 | -63.2138
-7.5 | -0.436 | 0.00739 | -0.0846 | -58.9986
-6.5 | -0.3197 | 0.00673 | -0.0837 | -47.5037
-6 | -0.2621 | 0.00639 | -0.0833 | -41.0172
-5.5 | -0.2037 | 0.00612 | -0.0832 | -33.2843
-4.5 | -0.0861 | 0.00566 | -0.0832 | -15.212
-4 | -0.0278 | 0.00545 | -0.0832 | -5.1009
-3.5 | 0.0303 | 0.00517 | -0.0833 | 5.8607
-3 | 0.0891 | 0.00503 | -0.0835 | 17.7137
-2.5 | 0.148 | 0.0049 | -0.0839 | 30.2041
-2 | 0.2066 | 0.00477 | -0.0841 | 43.3124
-1.5 | 0.2653 | 0.00468 | -0.0845 | 56.688
-1 | 0.3237 | 0.00468 | -0.0848 | 69.1667
-0.5 | 0.381 | 0.00468 | -0.0849 | 81.4103
0 | 0.4368 | 0.00464 | -0.0848 | 94.1379
0.5 | 0.4917 | 0.00459 | -0.0846 | 107.1242
1 | 0.5448 | 0.0044 | -0.0841 | 123.8182
1.5 | 0.5962 | 0.00421 | -0.0832 | 141.6152
2 | 0.6464 | 0.00415 | -0.0821 | 155.759
2.5 | 0.6942 | 0.00419 | -0.0804 | 165.6802
3 | 0.7462 | 0.0044 | -0.0794 | 169.5909
3.5 | 0.7973 | 0.00481 | -0.0784 | 165.7588
4 | 0.8496 | 0.00514 | -0.0775 | 165.2918
4.5 | 0.8998 | 0.00557 | -0.0763 | 161.544
5 | 0.9479 | 0.00608 | -0.0747 | 155.9046
5.5 | 0.9838 | 0.00701 | -0.0708 | 140.3424
6 | 1.0174 | 0.00792 | -0.0665 | 128.4596
6.5 | 1.0554 | 0.00861 | -0.0629 | 122.5784
7 | 1.0926 | 0.00915 | -0.0591 | 119.4098
7.5 | 1.1105 | 0.00995 | -0.0516 | 111.608
8 | 1.1389 | 0.0106 | -0.0464 | 107.4434
8.5 | 1.167 | 0.01136 | -0.0416 | 102.7289
9 | 1.1952 | 0.01237 | -0.0375 | 96.6209
9.5 | 1.2272 | 0.01358 | -0.0345 | 90.3682
10 | 1.2588 | 0.01475 | -0.0315 | 85.3424
10.5 | 1.2881 | 0.01608 | -0.0282 | 80.1057
11 | 1.3173 | 0.01753 | -0.0251 | 75.1455
12 | 1.3774 | 0.02088 | -0.0204 | 65.9674
12.5 | 1.4965 | 0.02392 | -0.0376 | 62.5627
13 | 1.5251 | 0.02629 | -0.0361 | 58.0107
13.5 | 1.5438 | 0.02931 | -0.0336 | 52.6714
14 | 1.5724 | 0.03175 | -0.0322 | 49.5244
14.5 | 1.5787 | 0.03593 | -0.0292 | 43.9382
15.5 | 1.6127 | 0.04331 | -0.026 | 37.2362
16 | 1.6097 | 0.04903 | -0.0241 | 32.8309
16.5 | 1.6055 | 0.05539 | -0.0231 | 28.9854
17 | 1.6065 | 0.06359 | -0.0259 | 25.2634
17.5 | 1.5891 | 0.07394 | -0.0289 | 21.4918
18 | 1.5587 | 0.08196 | -0.0264 | 19.0178
18.5 | 1.5289 | 0.09394 | -0.0303 | 16.2753
19 | 1.498 | 0.10669 | -0.0352 | 14.0407
19.5 | 1.4645 | 0.11923 | -0.0399 | 12.283
20 | 1.4304 | 0.13233 | -0.0455 | 10.8093

## 111. Re 10M Mach 0.50 (1)
BIGFOIL.COM POLAR EXPORT
ah79k132
AH 79-K-132/20 |  |  |  | Cl Max: | 1.319 | at alpha= | 19.5 | deg
JavaFoil+Calcfoil stall+Eppler ext transition |  |  |  | L/D Max: | 139.488 | at alpha= | 4.5 | deg
Re: | 10000000 |  |  | Cd Min: | 0.00575 | at alpha= | 0.5 | deg
Mach: | 0.5 |  |  | Cl=0 at alpha= | -3.7426 | deg
|  |  |  | @ Cl=0.1, Cd= | 0.0062735
|  |  |  | @ Cl=0.4, Cd= | 0.0065917
|  |  |  | @ Cl=0.6, Cd= | 0.0057742
alpha (deg) | Cl | Cd | Cm | Cl/Cd
-20 | -0.895 | 0.14851 | -0.034 | -6.028
-19.5 | -0.868 | 0.14525 | -0.034 | -5.979
-19 | -0.842 | 0.17008 | -0.035 | -4.95
-18.5 | -0.815 | 0.13651 | -0.035 | -5.971
-18 | -0.788 | 0.13486 | -0.036 | -5.846
-17.5 | -0.761 | 0.12783 | -0.036 | -5.955
-17 | -0.733 | 0.12257 | -0.036 | -5.984
-16.5 | -0.706 | 0.11806 | -0.036 | -5.976
-16 | -0.679 | 0.10917 | -0.036 | -6.219
-15.5 | -0.652 | 0.10272 | -0.037 | -6.347
-15 | -0.624 | 0.10712 | -0.037 | -5.828
-14.5 | -0.596 | 0.10182 | -0.037 | -5.857
-14 | -0.57 | 0.0933 | -0.038 | -6.105
-13.5 | -0.543 | 0.08605 | -0.039 | -6.309
-13 | -0.516 | 0.0802 | -0.04 | -6.432
-12.5 | -0.489 | 0.07471 | -0.041 | -6.543
-12 | -0.458 | 0.08344 | -0.037 | -5.487
-11.5 | -0.431 | 0.07431 | -0.039 | -5.805
-11 | -0.405 | 0.06671 | -0.041 | -6.073
-10.5 | -0.379 | 0.06074 | -0.044 | -6.233
-10 | -0.347 | 0.07023 | -0.036 | -4.937
-9.5 | -0.32 | 0.06124 | -0.039 | -5.227
-9 | -0.294 | 0.05439 | -0.043 | -5.402
-8.5 | -0.264 | 0.05829 | -0.037 | -4.528
-8 | -0.238 | 0.05037 | -0.043 | -4.717
-7.5 | -0.211 | 0.04448 | -0.047 | -4.746
-7 | -0.221 | 0.0089 | -0.078 | -24.829
-6.5 | -0.156 | 0.03918 | -0.05 | -3.969
-6 | -0.245 | 0.00854 | -0.08 | -28.676
-5.5 | -0.217 | 0.00685 | -0.083 | -31.592
-5 | -0.163 | 0.00665 | -0.084 | -24.547
-4.5 | -0.101 | 0.00647 | -0.085 | -15.661
-4 | -0.035 | 0.00643 | -0.086 | -5.464
-3.5 | 0.033 | 0.00639 | -0.086 | 5.179
-3 | 0.102 | 0.00627 | -0.087 | 16.307
-2.5 | 0.172 | 0.00626 | -0.088 | 27.49
-2 | 0.242 | 0.00637 | -0.089 | 37.98
-1.5 | 0.313 | 0.00643 | -0.09 | 48.644
-1 | 0.383 | 0.00654 | -0.091 | 58.518
-0.5 | 0.452 | 0.00675 | -0.092 | 66.984
0 | 0.522 | 0.00643 | -0.093 | 81.209
0.5 | 0.591 | 0.00575 | -0.094 | 102.799
1 | 0.658 | 0.00593 | -0.095 | 110.956
1.5 | 0.727 | 0.00615 | -0.096 | 118.259
2 | 0.796 | 0.00642 | -0.097 | 123.89
2.5 | 0.865 | 0.00662 | -0.098 | 130.507
3 | 0.933 | 0.00712 | -0.099 | 131.01
3.5 | 1.001 | 0.00768 | -0.1 | 130.312
4 | 1.068 | 0.00775 | -0.101 | 137.818
4.5 | 1.135 | 0.00814 | -0.102 | 139.488
5 | 1.155 | 0.01201 | -0.099 | 96.118
5.5 | 1.211 | 0.01266 | -0.099 | 95.637
6 | 1.258 | 0.01408 | -0.1 | 89.384
6.5 | 1.289 | 0.01502 | -0.101 | 85.82
7 | 1.292 | 0.01611 | -0.102 | 80.177
7.5 | 1.229 | 0.01738 | -0.103 | 70.746
8 | 0.769 | 0.01868 | -0.104 | 41.172
8.5 | 0.8 | 0.02001 | -0.104 | 40.007
9 | 0.832 | 0.02103 | -0.105 | 39.563
9.5 | 0.863 | 0.02302 | -0.106 | 37.492
10 | 0.893 | 0.02557 | -0.107 | 34.93
10.5 | 0.925 | 0.02598 | -0.107 | 35.596
11 | 0.953 | 0.0298 | -0.108 | 31.964
11.5 | 0.985 | 0.02988 | -0.109 | 32.95
12 | 1.006 | 0.0358 | -0.108 | 28.108
12.5 | 1.044 | 0.0329 | -0.11 | 31.727
13 | 1.067 | 0.03838 | -0.11 | 27.805
13.5 | 0.946 | 0.10232 | -0.064 | 9.242
14 | 1.132 | 0.0382 | -0.112 | 29.64
14.5 | 1.158 | 0.0428 | -0.112 | 27.047
15 | 1.184 | 0.04711 | -0.113 | 25.137
15.5 | 1.193 | 0.05816 | -0.111 | 20.516
16 | 1.238 | 0.05197 | -0.113 | 23.813
16.5 | 1.256 | 0.05916 | -0.113 | 21.234
17 | 1.241 | 0.08191 | -0.107 | 15.149
17.5 | 1.29 | 0.07181 | -0.111 | 17.958
18 | 1.202 | 0.14276 | -0.083 | 8.418
18.5 | 1.244 | 0.13847 | -0.09 | 8.986
19 | 1.288 | 0.13344 | -0.096 | 9.651
19.5 | 1.319 | 0.13725 | -0.098 | 9.609
20 | 1.308 | 0.17767 | -0.087 | 7.364

## 112. Re 10M Mach 0.50 (2)
BIGFOIL.COM POLAR EXPORT
ah79k132
AH 79-K-132/20 |  |  |  | Cl Max: | 1.3675 | at alpha= | 10.5 | deg
XFOIL ncrit=9 |  |  |  | L/D Max: | 506.61 | at alpha= | -1.5 | deg
Re: | 10000000 |  |  | Cd Min: | 0.00059 | at alpha= | -1.5 | deg
Mach: | 0.5 |  |  | Cl=0 at alpha= | -3.7389 | deg
|  |  |  | @ Cl=0.1, Cd= | 0.00064964
|  |  |  | @ Cl=0.4, Cd= | 0.0027006
|  |  |  | @ Cl=0.6, Cd= | 0.0047057
alpha (deg) | Cl | Cd | Cm | Cl/Cd
-20 | -0.5803 | 0.25386 | 0.0123 | -2.2859
-19.5 | -0.5573 | 0.24484 | 0.0069 | -2.2762
-19 | -0.5345 | 0.23608 | 0.0016 | -2.2641
-18.5 | -0.5115 | 0.22768 | -0.0036 | -2.2466
-18 | -0.4885 | 0.21945 | -0.0087 | -2.226
-17.5 | -0.4639 | 0.21292 | -0.0135 | -2.1788
-17 | -0.4414 | 0.20483 | -0.0184 | -2.155
-16.5 | -0.4188 | 0.19673 | -0.0232 | -2.1288
-16 | -0.3972 | 0.18835 | -0.028 | -2.1088
-15.5 | -0.3773 | 0.18005 | -0.0324 | -2.0955
-15 | -0.3583 | 0.17204 | -0.0365 | -2.0827
-14.5 | -0.3414 | 0.16347 | -0.0407 | -2.0885
-14 | -0.33 | 0.15337 | -0.0449 | -2.1517
-13.5 | -0.3179 | 0.1445 | -0.0489 | -2.2
-13 | -0.3033 | 0.13656 | -0.0527 | -2.221
-12.5 | -0.291 | 0.12845 | -0.0565 | -2.2655
-12 | -0.2804 | 0.12012 | -0.0604 | -2.3343
-11.5 | -0.2737 | 0.11129 | -0.0645 | -2.4593
-11 | -0.2722 | 0.10165 | -0.0694 | -2.6778
-10.5 | -0.1866 | 0.06339 | -0.1012 | -2.9437
-10 | -0.209 | 0.05258 | -0.1064 | -3.9749
-9.5 | -0.2212 | 0.04337 | -0.1115 | -5.1003
-9 | -0.2375 | 0.03306 | -0.1214 | -7.1839
-8.5 | -0.2577 | 0.02529 | -0.1282 | -10.1898
-8 | -0.293 | 0.02004 | -0.1243 | -14.6208
-7.5 | -0.3169 | 0.01385 | -0.119 | -22.8809
-7 | -0.3375 | 0.00741 | -0.1123 | -45.5466
-6.5 | -0.3446 | 0.00263 | -0.105 | -131.0266
-6 | -0.3031 | 0.00126 | -0.1001 | -240.5556
-5.5 | -0.2393 | 0.00097 | -0.0973 | -246.701
-5 | -0.1716 | 0.00086 | -0.0956 | -199.5349
-4.5 | -0.1034 | 0.0008 | -0.0945 | -129.25
-4 | -0.0352 | 0.00074 | -0.0937 | -47.5676
-3.5 | 0.0322 | 0.0007 | -0.0932 | 46
-3 | 0.0988 | 0.00065 | -0.0929 | 152
-2.5 | 0.166 | 0.00063 | -0.0928 | 263.4921
-2 | 0.2329 | 0.00061 | -0.093 | 381.8033
-1.5 | 0.2989 | 0.00059 | -0.0931 | 506.6102
0 | 0.502 | 0.00483 | -0.0956 | 103.9337
0.5 | 0.564 | 0.00479 | -0.0952 | 117.7453
1 | 0.6238 | 0.00465 | -0.0943 | 134.1505
1.5 | 0.6812 | 0.0044 | -0.093 | 154.8182
2 | 0.7363 | 0.00421 | -0.0912 | 174.8931
2.5 | 0.7917 | 0.00426 | -0.0891 | 185.8451
3 | 0.8456 | 0.00473 | -0.0867 | 178.7738
3.5 | 0.9052 | 0.0051 | -0.0854 | 177.4902
4 | 0.9587 | 0.00561 | -0.0827 | 170.8913
4.5 | 1.0079 | 0.00621 | -0.0792 | 162.3027
5 | 1.0536 | 0.00685 | -0.0749 | 153.8102
5.5 | 1.0704 | 0.00782 | -0.0652 | 136.8798
6.5 | 1.0614 | 0.01199 | -0.0429 | 88.5238
7 | 1.0974 | 0.01333 | -0.0386 | 82.3256
7.5 | 1.1204 | 0.01533 | -0.0331 | 73.0855
8 | 1.1578 | 0.01706 | -0.0296 | 67.8664
8.5 | 1.2052 | 0.01862 | -0.0276 | 64.7261
9 | 1.2557 | 0.02069 | -0.0268 | 60.6912
9.5 | 1.3471 | 0.02435 | -0.0357 | 55.3224
10 | 1.3652 | 0.02819 | -0.0314 | 48.4285
10.5 | 1.3675 | 0.03353 | -0.027 | 40.7844
11 | 1.3582 | 0.0398 | -0.0224 | 34.1256
11.5 | 1.3368 | 0.04712 | -0.0179 | 28.3701
12 | 1.3147 | 0.05472 | -0.014 | 24.026
12.5 | 1.2813 | 0.0635 | -0.0108 | 20.178
13 | 1.2433 | 0.07246 | -0.0078 | 17.1584
13.5 | 1.1973 | 0.07928 | -0.0008 | 15.1022
14 | 1.154 | 0.08859 | 0.0015 | 13.0263
14.5 | 1.1175 | 0.10003 | -0.0011 | 11.1716
15.5 | 1.0551 | 0.1273 | -0.0148 | 8.2883

## 113. Re 12M Mach 0.00 (1)
BIGFOIL.COM POLAR EXPORT
ah79k132
AH 79-K-132/20 |  |  |  | Cl Max: | 1.355 | at alpha= | 9 | deg
JavaFoil+Calcfoil stall+Eppler ext transition |  |  |  | L/D Max: | 137.969 | at alpha= | 4.5 | deg
Re: | 12000000 |  |  | Cd Min: | 0.00589 | at alpha= | 0.5 | deg
Mach: | 0 |  |  | Cl=0 at alpha= | -3.7417 | deg
|  |  |  | @ Cl=0.1, Cd= | 0.0062863
|  |  |  | @ Cl=0.4, Cd= | 0.006648
|  |  |  | @ Cl=0.6, Cd= | 0.0060522
alpha (deg) | Cl | Cd | Cm | Cl/Cd
-15 | -0.45 | 0.09926 | -0.032 | -4.536
-14.5 | -0.465 | 0.09453 | -0.033 | -4.917
-14 | -0.478 | 0.09035 | -0.033 | -5.287
-13.5 | -0.489 | 0.08541 | -0.033 | -5.727
-13 | -0.498 | 0.08083 | -0.034 | -6.162
-12.5 | -0.503 | 0.07579 | -0.035 | -6.638
-12 | -0.503 | 0.071 | -0.036 | -7.08
-11.5 | -0.501 | 0.06514 | -0.038 | -7.684
-11 | -0.496 | 0.05824 | -0.041 | -8.524
-10.5 | -0.49 | 0.05121 | -0.044 | -9.561
-10 | -0.551 | 0.01183 | -0.062 | -46.615
-9.5 | -0.539 | 0.00952 | -0.064 | -56.618
-9 | -0.518 | 0.00889 | -0.066 | -58.306
-8.5 | -0.485 | 0.00839 | -0.067 | -57.811
-8 | -0.447 | 0.00749 | -0.068 | -59.691
-7.5 | -0.405 | 0.00727 | -0.068 | -55.737
-7 | -0.36 | 0.00715 | -0.069 | -50.298
-6.5 | -0.311 | 0.00703 | -0.07 | -44.172
-6 | -0.259 | 0.00623 | -0.071 | -41.492
-5.5 | -0.204 | 0.00682 | -0.072 | -29.927
-5 | -0.148 | 0.00614 | -0.072 | -24.059
-4.5 | -0.09 | 0.00609 | -0.073 | -14.746
-4 | -0.031 | 0.00606 | -0.074 | -5.088
-3.5 | 0.029 | 0.00593 | -0.075 | 4.866
-3 | 0.089 | 0.00629 | -0.076 | 14.155
-2.5 | 0.149 | 0.00627 | -0.077 | 23.833
-2 | 0.21 | 0.00639 | -0.077 | 32.856
-1.5 | 0.271 | 0.00643 | -0.078 | 42.134
-1 | 0.331 | 0.00653 | -0.079 | 50.728
-0.5 | 0.392 | 0.00664 | -0.08 | 58.981
0 | 0.452 | 0.0067 | -0.081 | 67.463
0.5 | 0.512 | 0.00589 | -0.082 | 86.976
1 | 0.571 | 0.00597 | -0.082 | 95.707
1.5 | 0.631 | 0.00614 | -0.083 | 102.729
2 | 0.691 | 0.00627 | -0.084 | 110.123
2.5 | 0.75 | 0.00657 | -0.085 | 114.303
3 | 0.81 | 0.00693 | -0.086 | 116.879
3.5 | 0.869 | 0.00657 | -0.087 | 132.268
4 | 0.928 | 0.00688 | -0.088 | 134.867
4.5 | 0.987 | 0.00715 | -0.088 | 137.969
5 | 1.045 | 0.00762 | -0.089 | 137.133
5.5 | 1.101 | 0.00904 | -0.09 | 121.776
6 | 1.153 | 0.00939 | -0.091 | 122.724
6.5 | 1.201 | 0.0103 | -0.092 | 116.607
7 | 1.244 | 0.01016 | -0.092 | 122.414
7.5 | 1.282 | 0.01062 | -0.093 | 120.683
8 | 1.314 | 0.01116 | -0.094 | 117.771
8.5 | 1.339 | 0.01114 | -0.095 | 120.149
9 | 1.355 | 0.01128 | -0.096 | 120.12
9.5 | 1.316 | 0.01515 | -0.093 | 86.818
10 | 1.316 | 0.01597 | -0.093 | 82.445
10.5 | 1.309 | 0.01684 | -0.094 | 77.744
11 | 1.294 | 0.0176 | -0.095 | 73.541
11.5 | 1.272 | 0.01853 | -0.095 | 68.643
12 | 1.243 | 0.01952 | -0.096 | 63.672
12.5 | 1.209 | 0.02065 | -0.097 | 58.539
13 | 1.169 | 0.02176 | -0.097 | 53.734
13.5 | 1.126 | 0.02302 | -0.098 | 48.919
14 | 1.08 | 0.02423 | -0.099 | 44.58

## 114. Re 12M Mach 0.00 (2)
BIGFOIL.COM POLAR EXPORT
ah79k132
AH 79-K-132/20 |  |  |  | Cl Max: | 1.7732 | at alpha= | 17.5 | deg
XFOIL ncrit=9 |  |  |  | L/D Max: | 162.812 | at alpha= | 3 | deg
Re: | 12000000 |  |  | Cd Min: | 0.00439 | at alpha= | 2 | deg
Mach: | 0 |  |  | Cl=0 at alpha= | -3.7644 | deg
|  |  |  | @ Cl=0.1, Cd= | 0.0048227
|  |  |  | @ Cl=0.4, Cd= | 0.004647
|  |  |  | @ Cl=0.6, Cd= | 0.0044091
alpha (deg) | Cl | Cd | Cm | Cl/Cd
-20 | -1.3855 | 0.04133 | -0.0944 | -33.5229
-19.5 | -1.4087 | 0.03349 | -0.0981 | -42.0633
-19 | -1.4037 | 0.02938 | -0.0986 | -47.7774
-18.5 | -1.3903 | 0.02566 | -0.0992 | -54.1816
-18 | -1.3262 | 0.02296 | -0.107 | -57.7613
-17.5 | -1.2926 | 0.02102 | -0.1071 | -61.4938
-17 | -1.2628 | 0.01962 | -0.1053 | -64.3629
-16.5 | -1.2399 | 0.01833 | -0.1015 | -67.6432
-16 | -1.2155 | 0.01749 | -0.0969 | -69.4969
-15.5 | -1.1841 | 0.01635 | -0.0938 | -72.422
-15 | -1.1478 | 0.01538 | -0.0913 | -74.6294
-14.5 | -1.1079 | 0.01456 | -0.0893 | -76.092
-14 | -1.0652 | 0.01385 | -0.0877 | -76.9097
-13.5 | -1.0227 | 0.01296 | -0.0859 | -78.912
-13 | -0.977 | 0.01228 | -0.0847 | -79.5603
-12.5 | -0.9316 | 0.01144 | -0.0833 | -81.4336
-12 | -0.8861 | 0.01054 | -0.082 | -84.0702
-11.5 | -0.8367 | 0.00996 | -0.0812 | -84.006
-11 | -0.7859 | 0.00948 | -0.0806 | -82.9008
-10.5 | -0.7346 | 0.00903 | -0.0801 | -81.3511
-10 | -0.6825 | 0.00862 | -0.0798 | -79.1763
-9 | -0.5775 | 0.0078 | -0.0791 | -74.0385
-8.5 | -0.524 | 0.0074 | -0.0789 | -70.8108
-6.5 | -0.3051 | 0.00628 | -0.079 | -48.5828
-6 | -0.2501 | 0.006 | -0.0791 | -41.6833
-5.5 | -0.194 | 0.00579 | -0.0793 | -33.506
-5 | -0.1379 | 0.00561 | -0.0796 | -24.5811
-4.5 | -0.0822 | 0.00541 | -0.0798 | -15.1941
-4 | -0.0262 | 0.00519 | -0.0801 | -5.0482
-3.5 | 0.0294 | 0.00497 | -0.0802 | 5.9155
-3 | 0.086 | 0.00485 | -0.0806 | 17.732
-2.5 | 0.1425 | 0.00474 | -0.081 | 30.0633
-2 | 0.1988 | 0.00462 | -0.0813 | 43.0303
-1.5 | 0.2548 | 0.00457 | -0.0816 | 55.7549
-1 | 0.3104 | 0.00461 | -0.0818 | 67.3319
-0.5 | 0.3651 | 0.00466 | -0.0819 | 78.3476
0 | 0.4188 | 0.00464 | -0.0818 | 90.2586
0.5 | 0.4725 | 0.0046 | -0.0817 | 102.7174
1 | 0.5248 | 0.00445 | -0.0814 | 117.9326
1.5 | 0.5743 | 0.00443 | -0.0806 | 129.6388
2 | 0.6235 | 0.00439 | -0.0797 | 142.0273
2.5 | 0.671 | 0.00447 | -0.0785 | 150.1119
3 | 0.718 | 0.00441 | -0.077 | 162.8118
3.5 | 0.7669 | 0.00476 | -0.076 | 161.1134
4 | 0.8183 | 0.00508 | -0.0756 | 161.0827
4.5 | 0.8669 | 0.00547 | -0.0746 | 158.4826
5 | 0.9145 | 0.00593 | -0.0735 | 154.2159
5.5 | 0.9519 | 0.00682 | -0.0704 | 139.5748
6 | 0.9893 | 0.00766 | -0.0673 | 129.1514
6.5 | 1.036 | 0.00803 | -0.0661 | 129.0162
7 | 1.0775 | 0.00858 | -0.0639 | 125.5828
7.5 | 1.1152 | 0.00921 | -0.061 | 121.0858
8 | 1.1544 | 0.00965 | -0.0583 | 119.6269
8.5 | 1.1836 | 0.01011 | -0.0536 | 117.0722
9 | 1.215 | 0.01058 | -0.0496 | 114.8393
9.5 | 1.2444 | 0.01115 | -0.0454 | 111.6054
10 | 1.2706 | 0.01191 | -0.0411 | 106.6835
10.5 | 1.2942 | 0.01295 | -0.037 | 99.9382
11 | 1.3201 | 0.01419 | -0.0338 | 93.0303
11.5 | 1.3478 | 0.0154 | -0.031 | 87.5195
12 | 1.3744 | 0.01672 | -0.0282 | 82.201
12.5 | 1.4044 | 0.01791 | -0.026 | 78.4143
13 | 1.4319 | 0.0193 | -0.0237 | 74.1917
13.5 | 1.4566 | 0.02112 | -0.0217 | 68.9678
14 | 1.5972 | 0.02328 | -0.044 | 68.6082
14.5 | 1.6194 | 0.02566 | -0.0424 | 63.1099
15 | 1.643 | 0.0278 | -0.0408 | 59.1007
15.5 | 1.6734 | 0.02943 | -0.0399 | 56.8603
16 | 1.6909 | 0.03222 | -0.0382 | 52.4798
17 | 1.7395 | 0.03743 | -0.0371 | 46.4734
17.5 | 1.7732 | 0.04098 | -0.0399 | 43.2699

## 115. Re 12M Mach 0.10 (1)
BIGFOIL.COM POLAR EXPORT
ah79k132
AH 79-K-132/20 |  |  |  | Cl Max: | 1.354 | at alpha= | 9 | deg
JavaFoil+Calcfoil stall+Eppler ext transition |  |  |  | L/D Max: | 137.717 | at alpha= | 4.5 | deg
Re: | 12000000 |  |  | Cd Min: | 0.00591 | at alpha= | 0.5 | deg
Mach: | 0.1 |  |  | Cl=0 at alpha= | -3.7417 | deg
|  |  |  | @ Cl=0.1, Cd= | 0.006289
|  |  |  | @ Cl=0.4, Cd= | 0.006656
|  |  |  | @ Cl=0.6, Cd= | 0.0060623
alpha (deg) | Cl | Cd | Cm | Cl/Cd
-14.5 | -0.434 | 0.09496 | -0.033 | -4.57
-14 | -0.45 | 0.09061 | -0.033 | -4.968
-13.5 | -0.465 | 0.08562 | -0.033 | -5.43
-13 | -0.477 | 0.08146 | -0.034 | -5.857
-12.5 | -0.485 | 0.07673 | -0.035 | -6.321
-12 | -0.488 | 0.0715 | -0.036 | -6.82
-11.5 | -0.487 | 0.06666 | -0.037 | -7.308
-11 | -0.485 | 0.06044 | -0.04 | -8.018
-10.5 | -0.478 | 0.05459 | -0.042 | -8.762
-10 | -0.477 | 0.04175 | -0.048 | -11.434
-9.5 | -0.533 | 0.00981 | -0.064 | -54.292
-9 | -0.513 | 0.00872 | -0.066 | -58.851
-8.5 | -0.483 | 0.00849 | -0.067 | -56.908
-8 | -0.447 | 0.00755 | -0.068 | -59.177
-7.5 | -0.405 | 0.00736 | -0.069 | -55.108
-7 | -0.36 | 0.00721 | -0.07 | -49.956
-6.5 | -0.311 | 0.00637 | -0.07 | -48.873
-6 | -0.259 | 0.00629 | -0.071 | -41.26
-5.5 | -0.205 | 0.00619 | -0.072 | -33.101
-5 | -0.148 | 0.00613 | -0.073 | -24.206
-4.5 | -0.09 | 0.00608 | -0.074 | -14.844
-4 | -0.031 | 0.00605 | -0.074 | -5.123
-3.5 | 0.029 | 0.00597 | -0.075 | 4.858
-3 | 0.089 | 0.00628 | -0.076 | 14.234
-2.5 | 0.15 | 0.00633 | -0.077 | 23.7
-2 | 0.211 | 0.00641 | -0.078 | 32.94
-1.5 | 0.272 | 0.00644 | -0.079 | 42.271
-1 | 0.333 | 0.00654 | -0.079 | 50.942
-0.5 | 0.394 | 0.00665 | -0.08 | 59.215
0 | 0.454 | 0.00671 | -0.081 | 67.705
0.5 | 0.515 | 0.00591 | -0.082 | 87.088
1 | 0.574 | 0.00598 | -0.083 | 95.975
1.5 | 0.634 | 0.00617 | -0.084 | 102.814
2 | 0.694 | 0.00629 | -0.085 | 110.344
2.5 | 0.754 | 0.0066 | -0.085 | 114.304
3 | 0.814 | 0.00697 | -0.086 | 116.798
3.5 | 0.874 | 0.00661 | -0.087 | 132.098
4 | 0.933 | 0.00691 | -0.088 | 134.95
4.5 | 0.992 | 0.0072 | -0.089 | 137.717
5 | 1.051 | 0.00766 | -0.09 | 137.129
5.5 | 1.106 | 0.00909 | -0.09 | 121.645
6 | 1.158 | 0.00946 | -0.091 | 122.493
6.5 | 1.206 | 0.01037 | -0.092 | 116.29
7 | 1.249 | 0.01025 | -0.093 | 121.842
7.5 | 1.287 | 0.01073 | -0.094 | 119.883
8 | 1.317 | 0.01133 | -0.095 | 116.268
8.5 | 1.34 | 0.01127 | -0.095 | 118.907
9 | 1.354 | 0.01284 | -0.096 | 105.475
9.5 | 1.313 | 0.01534 | -0.093 | 85.567
10 | 1.311 | 0.01618 | -0.094 | 80.983
10.5 | 1.3 | 0.01706 | -0.094 | 76.187
11 | 1.28 | 0.01783 | -0.095 | 71.802
11.5 | 1.253 | 0.0188 | -0.096 | 66.642
12 | 1.219 | 0.01983 | -0.097 | 61.453
12.5 | 1.178 | 0.021 | -0.097 | 56.119
13 | 1.133 | 0.02219 | -0.098 | 51.055
13.5 | 1.084 | 0.02348 | -0.098 | 46.162
14 | 1.032 | 0.02477 | -0.099 | 41.649

## 116. Re 12M Mach 0.10 (2)
BIGFOIL.COM POLAR EXPORT
ah79k132
AH 79-K-132/20 |  |  |  | Cl Max: | 1.7689 | at alpha= | 17.5 | deg
XFOIL ncrit=9 |  |  |  | L/D Max: | 163.764 | at alpha= | 3 | deg
Re: | 12000000 |  |  | Cd Min: | 0.0044 | at alpha= | 2 | deg
Mach: | 0.1 |  |  | Cl=0 at alpha= | -3.7648 | deg
|  |  |  | @ Cl=0.1, Cd= | 0.0048263
|  |  |  | @ Cl=0.4, Cd= | 0.004654
|  |  |  | @ Cl=0.6, Cd= | 0.0044165
alpha (deg) | Cl | Cd | Cm | Cl/Cd
-19 | -1.3296 | 0.03947 | -0.0993 | -33.6863
-18.5 | -1.3558 | 0.03161 | -0.1024 | -42.8915
-18 | -1.3485 | 0.02749 | -0.1027 | -49.0542
-17.5 | -1.2914 | 0.02392 | -0.1103 | -53.9883
-17 | -1.2559 | 0.02181 | -0.1107 | -57.5837
-16.5 | -1.2295 | 0.02001 | -0.1084 | -61.4443
-16 | -1.2035 | 0.01889 | -0.1046 | -63.711
-15.5 | -1.1843 | 0.01753 | -0.0992 | -67.5585
-15 | -1.151 | 0.01636 | -0.096 | -70.3545
-14.5 | -1.1127 | 0.01539 | -0.0934 | -72.3002
-14 | -1.0707 | 0.01459 | -0.0914 | -73.3859
-13.5 | -1.0296 | 0.01354 | -0.0891 | -76.0414
-13 | -0.984 | 0.01277 | -0.0875 | -77.0556
-12.5 | -0.9374 | 0.01199 | -0.0861 | -78.1818
-12 | -0.8921 | 0.01099 | -0.0844 | -81.1738
-11.5 | -0.8433 | 0.01027 | -0.0832 | -82.113
-11 | -0.7929 | 0.00967 | -0.0824 | -81.9959
-10.5 | -0.7411 | 0.00918 | -0.0817 | -80.7298
-10 | -0.6885 | 0.00874 | -0.0811 | -78.7757
-9.5 | -0.6352 | 0.00836 | -0.0807 | -75.9809
-9 | -0.5819 | 0.00792 | -0.0803 | -73.4722
-8.5 | -0.5281 | 0.00749 | -0.08 | -70.5073
-8 | -0.4735 | 0.00713 | -0.0798 | -66.4095
-7.5 | -0.4182 | 0.00684 | -0.0797 | -61.1404
-6.5 | -0.3074 | 0.00632 | -0.0797 | -48.6392
-6 | -0.2519 | 0.00602 | -0.0797 | -41.8439
-5.5 | -0.1955 | 0.0058 | -0.0799 | -33.7069
-4.5 | -0.0828 | 0.00543 | -0.0803 | -15.2486
-4 | -0.0263 | 0.00521 | -0.0806 | -5.048
-3.5 | 0.0296 | 0.00498 | -0.0807 | 5.9438
-3 | 0.0865 | 0.00485 | -0.0811 | 17.8351
-2.5 | 0.1434 | 0.00475 | -0.0815 | 30.1895
-2 | 0.2001 | 0.00463 | -0.0818 | 43.2181
-1.5 | 0.2564 | 0.00457 | -0.0821 | 56.105
-1 | 0.3123 | 0.00462 | -0.0823 | 67.5974
-0.5 | 0.3674 | 0.00466 | -0.0823 | 78.8412
0 | 0.4214 | 0.00465 | -0.0822 | 90.6237
0.5 | 0.4754 | 0.0046 | -0.0821 | 103.3478
1 | 0.528 | 0.00445 | -0.0818 | 118.6517
1.5 | 0.5778 | 0.00443 | -0.081 | 130.4289
2 | 0.6272 | 0.0044 | -0.0801 | 142.5455
2.5 | 0.6747 | 0.00447 | -0.0788 | 150.9396
3 | 0.7222 | 0.00441 | -0.0774 | 163.7642
3.5 | 0.7712 | 0.00478 | -0.0763 | 161.3389
4 | 0.8229 | 0.0051 | -0.0758 | 161.3529
4.5 | 0.8717 | 0.00549 | -0.0748 | 158.7796
5 | 0.9194 | 0.00595 | -0.0736 | 154.521
5.5 | 0.9567 | 0.00685 | -0.0704 | 139.6642
6 | 0.9937 | 0.0077 | -0.0672 | 129.0519
6.5 | 1.0403 | 0.00808 | -0.0659 | 128.75
7 | 1.0807 | 0.00866 | -0.0633 | 124.7921
7.5 | 1.1185 | 0.00928 | -0.0603 | 120.528
8 | 1.1531 | 0.00971 | -0.0566 | 118.7539
8.5 | 1.1834 | 0.0102 | -0.052 | 116.0196
9 | 1.2145 | 0.01071 | -0.0479 | 113.3987
9.5 | 1.2436 | 0.01133 | -0.0437 | 109.7617
10 | 1.2692 | 0.01218 | -0.0394 | 104.2036
10.5 | 1.2936 | 0.01336 | -0.0356 | 96.8263
11 | 1.3209 | 0.01461 | -0.0325 | 90.4107
11.5 | 1.349 | 0.01584 | -0.0297 | 85.1641
12 | 1.3755 | 0.01721 | -0.0268 | 79.9245
13 | 1.4341 | 0.01994 | -0.0226 | 71.9208
13.5 | 1.4654 | 0.02186 | -0.0218 | 67.0357
14 | 1.6 | 0.02416 | -0.0428 | 66.2252
14.5 | 1.6203 | 0.02667 | -0.0408 | 60.7537
15 | 1.6443 | 0.02886 | -0.0392 | 56.9751
15.5 | 1.6736 | 0.03069 | -0.0382 | 54.5324
16 | 1.6905 | 0.0337 | -0.0364 | 50.1632
17 | 1.7369 | 0.03933 | -0.0351 | 44.1622
17.5 | 1.7689 | 0.04319 | -0.0378 | 40.9562

## 117. Re 12M Mach 0.25 (1)
BIGFOIL.COM POLAR EXPORT
ah79k132
AH 79-K-132/20 |  |  |  | Cl Max: | 1.331 | at alpha= | 8 | deg
JavaFoil+Calcfoil stall+Eppler ext transition |  |  |  | L/D Max: | 137.189 | at alpha= | 4.5 | deg
Re: | 12000000 |  |  | Cd Min: | 0.00599 | at alpha= | 0.5 | deg
Mach: | 0.25 |  |  | Cl=0 at alpha= | -3.7419 | deg
|  |  |  | @ Cl=0.1, Cd= | 0.0060687
|  |  |  | @ Cl=0.4, Cd= | 0.0066929
|  |  |  | @ Cl=0.6, Cd= | 0.0061228
alpha (deg) | Cl | Cd | Cm | Cl/Cd
-13.5 | -0.237 | 0.09051 | -0.033 | -2.614
-13 | -0.285 | 0.08466 | -0.034 | -3.366
-12.5 | -0.324 | 0.0795 | -0.035 | -4.08
-12 | -0.354 | 0.07482 | -0.035 | -4.731
-11.5 | -0.378 | 0.06966 | -0.036 | -5.428
-11 | -0.396 | 0.06548 | -0.037 | -6.043
-10.5 | -0.406 | 0.06192 | -0.038 | -6.564
-10 | -0.411 | 0.05722 | -0.039 | -7.186
-9.5 | -0.411 | 0.05095 | -0.043 | -8.065
-9 | -0.415 | 0.03627 | -0.052 | -11.444
-8.5 | -0.462 | 0.00866 | -0.068 | -53.302
-8 | -0.439 | 0.00805 | -0.07 | -54.472
-7.5 | -0.403 | 0.00693 | -0.071 | -58.211
-7 | -0.362 | 0.00671 | -0.071 | -53.902
-6.5 | -0.315 | 0.00652 | -0.072 | -48.266
-6 | -0.264 | 0.00636 | -0.073 | -41.455
-5.5 | -0.209 | 0.00626 | -0.074 | -33.399
-5 | -0.152 | 0.00619 | -0.075 | -24.51
-4.5 | -0.092 | 0.00615 | -0.076 | -15.043
-4 | -0.032 | 0.00612 | -0.076 | -5.194
-3.5 | 0.03 | 0.00609 | -0.077 | 4.888
-3 | 0.092 | 0.00603 | -0.078 | 15.223
-2.5 | 0.154 | 0.00633 | -0.079 | 24.362
-2 | 0.217 | 0.00642 | -0.08 | 33.751
-1.5 | 0.28 | 0.00647 | -0.081 | 43.235
-1 | 0.342 | 0.00659 | -0.082 | 51.944
-0.5 | 0.404 | 0.0067 | -0.083 | 60.353
0 | 0.467 | 0.00678 | -0.083 | 68.874
0.5 | 0.529 | 0.00599 | -0.084 | 88.33
1 | 0.59 | 0.00609 | -0.085 | 96.849
1.5 | 0.651 | 0.00629 | -0.086 | 103.609
2 | 0.713 | 0.00643 | -0.087 | 110.98
2.5 | 0.775 | 0.00675 | -0.088 | 114.739
3 | 0.836 | 0.00653 | -0.089 | 128.018
3.5 | 0.897 | 0.00679 | -0.089 | 132.175
4 | 0.958 | 0.00711 | -0.09 | 134.86
4.5 | 1.019 | 0.00743 | -0.091 | 137.189
5 | 1.079 | 0.00795 | -0.092 | 135.774
5.5 | 1.135 | 0.00947 | -0.093 | 119.877
6 | 1.188 | 0.00977 | -0.094 | 121.49
6.5 | 1.234 | 0.01024 | -0.095 | 120.514
7 | 1.275 | 0.0108 | -0.095 | 118.037
7.5 | 1.309 | 0.01135 | -0.096 | 115.286
8 | 1.331 | 0.01139 | -0.097 | 116.895
8.5 | 1.296 | 0.01464 | -0.094 | 88.541
9 | 1.296 | 0.01547 | -0.095 | 83.77
9.5 | 1.283 | 0.01636 | -0.095 | 78.438
10 | 1.256 | 0.01735 | -0.096 | 72.4
10.5 | 1.214 | 0.01832 | -0.097 | 66.249
11 | 1.158 | 0.01929 | -0.098 | 60.016
11.5 | 1.087 | 0.02047 | -0.098 | 53.121
12 | 1.004 | 0.02172 | -0.099 | 46.257
12.5 | 0.911 | 0.02294 | -0.1 | 39.726
13 | 0.809 | 0.02439 | -0.1 | 33.159

## 118. Re 12M Mach 0.25 (2)
BIGFOIL.COM POLAR EXPORT
ah79k132
AH 79-K-132/20 |  |  |  | Cl Max: | 1.6462 | at alpha= | 16 | deg
XFOIL ncrit=9 |  |  |  | L/D Max: | 164.256 | at alpha= | 3.5 | deg
Re: | 12000000 |  |  | Cd Min: | 0.00441 | at alpha= | 2 | deg
Mach: | 0.25 |  |  | Cl=0 at alpha= | -3.7651 | deg
|  |  |  | @ Cl=0.1, Cd= | 0.004854
|  |  |  | @ Cl=0.4, Cd= | 0.0046736
|  |  |  | @ Cl=0.6, Cd= | 0.0044385
alpha (deg) | Cl | Cd | Cm | Cl/Cd
-18 | -0.5001 | 0.19308 | -0.0095 | -2.5901
-17.5 | -0.4872 | 0.18494 | -0.0138 | -2.6344
-17 | -0.4697 | 0.17886 | -0.0175 | -2.6261
-16.5 | -0.4565 | 0.17135 | -0.0214 | -2.6641
-16 | -0.4369 | 0.16601 | -0.0248 | -2.6318
-15.5 | -0.5312 | 0.13184 | -0.0385 | -4.0291
-15 | -0.562 | 0.11683 | -0.0465 | -4.8104
-14 | -0.8138 | 0.05048 | -0.1021 | -16.1212
-13.5 | -0.9469 | 0.0245 | -0.1199 | -38.649
-13 | -0.9502 | 0.02111 | -0.1121 | -45.0118
-12.5 | -0.9393 | 0.01758 | -0.1058 | -53.43
-12 | -0.9091 | 0.01515 | -0.1011 | -60.0066
-11.5 | -0.8695 | 0.01326 | -0.0973 | -65.5732
-11 | -0.8253 | 0.0116 | -0.094 | -71.1466
-10.5 | -0.7739 | 0.01059 | -0.0917 | -73.0784
-10 | -0.7204 | 0.00974 | -0.0898 | -73.963
-9.5 | -0.6654 | 0.00907 | -0.0883 | -73.3627
-9 | -0.6088 | 0.0085 | -0.0871 | -71.6235
-8.5 | -0.551 | 0.00806 | -0.0862 | -68.3623
-8 | -0.4942 | 0.00752 | -0.0853 | -65.7181
-7.5 | -0.4368 | 0.0071 | -0.0846 | -61.5211
-7 | -0.3785 | 0.00679 | -0.0841 | -55.7437
-6.5 | -0.32 | 0.00654 | -0.0838 | -48.9297
-6 | -0.2619 | 0.00618 | -0.0834 | -42.3786
-5.5 | -0.2035 | 0.00589 | -0.0833 | -34.5501
-5 | -0.1447 | 0.00569 | -0.0833 | -25.4306
-4.5 | -0.086 | 0.0055 | -0.0833 | -15.6364
-4 | -0.0272 | 0.00527 | -0.0834 | -5.1613
-3.5 | 0.0307 | 0.00503 | -0.0834 | 6.1034
-3 | 0.0895 | 0.00487 | -0.0837 | 18.3778
-2.5 | 0.1485 | 0.00478 | -0.084 | 31.0669
-2 | 0.2071 | 0.00466 | -0.0843 | 44.4421
-1.5 | 0.2651 | 0.0046 | -0.0845 | 57.6304
-1 | 0.3231 | 0.00463 | -0.0848 | 69.784
-0.5 | 0.38 | 0.00467 | -0.0848 | 81.3704
0 | 0.4358 | 0.00468 | -0.0847 | 93.1197
0.5 | 0.4912 | 0.00464 | -0.0845 | 105.8621
1.5 | 0.5974 | 0.00444 | -0.0834 | 134.5495
2 | 0.6478 | 0.00441 | -0.0823 | 146.8934
2.5 | 0.6958 | 0.00447 | -0.0807 | 155.66
3.5 | 0.795 | 0.00484 | -0.078 | 164.2562
4 | 0.848 | 0.00518 | -0.0773 | 163.7066
4.5 | 0.8977 | 0.0056 | -0.076 | 160.3036
5 | 0.9461 | 0.00608 | -0.0744 | 155.6086
5.5 | 0.9824 | 0.007 | -0.0706 | 140.3429
6 | 1.0159 | 0.00795 | -0.0662 | 127.7862
6.5 | 1.0617 | 0.00836 | -0.0641 | 126.9976
7 | 1.0959 | 0.00904 | -0.0597 | 121.2279
7.5 | 1.1207 | 0.00966 | -0.0534 | 116.0145
8 | 1.1514 | 0.01024 | -0.0485 | 112.4414
8.5 | 1.1803 | 0.01091 | -0.0436 | 108.1852
9 | 1.2088 | 0.01175 | -0.0392 | 102.8766
9.5 | 1.2388 | 0.01293 | -0.0358 | 95.8082
10 | 1.2698 | 0.01417 | -0.0327 | 89.6119
10.5 | 1.2987 | 0.0155 | -0.0293 | 83.7871
11 | 1.3277 | 0.01692 | -0.0261 | 78.4693
11.5 | 1.3559 | 0.01853 | -0.0232 | 73.1732
12 | 1.3835 | 0.0204 | -0.0206 | 67.8186
13 | 1.5552 | 0.02485 | -0.0394 | 62.5835
13.5 | 1.573 | 0.02758 | -0.0363 | 57.0341
14 | 1.6006 | 0.02991 | -0.0345 | 53.5139
14.5 | 1.6105 | 0.03374 | -0.0316 | 47.7327
15 | 1.6271 | 0.03726 | -0.0295 | 43.6688
15.5 | 1.6455 | 0.04066 | -0.0277 | 40.4697
16 | 1.6462 | 0.04586 | -0.0255 | 35.8962
16.5 | 1.6427 | 0.0517 | -0.0238 | 31.7737
17 | 1.6395 | 0.0581 | -0.0231 | 28.2186
17.5 | 1.6253 | 0.06732 | -0.0249 | 24.1429
18 | 1.6117 | 0.07735 | -0.0283 | 20.8365
19 | 1.5411 | 0.09831 | -0.0299 | 15.6759
19.5 | 1.5099 | 0.11111 | -0.0351 | 13.5892
20 | 1.4782 | 0.12444 | -0.0414 | 11.8788

## 119. Re 12M Mach 0.50 (1)
BIGFOIL.COM POLAR EXPORT
ah79k132
AH 79-K-132/20 |  |  |  | Cl Max: | 1.306 | at alpha= | 20 | deg
JavaFoil+Calcfoil stall+Eppler ext transition |  |  |  | L/D Max: | 138.79 | at alpha= | 4 | deg
Re: | 12000000 |  |  | Cd Min: | 0.00584 | at alpha= | 0.5 | deg
Mach: | 0.5 |  |  | Cl=0 at alpha= | -3.7426 | deg
|  |  |  | @ Cl=0.1, Cd= | 0.0062817
|  |  |  | @ Cl=0.4, Cd= | 0.0066017
|  |  |  | @ Cl=0.6, Cd= | 0.0058655
alpha (deg) | Cl | Cd | Cm | Cl/Cd
-20 | -0.896 | 0.15077 | -0.034 | -5.946
-19.5 | -0.869 | 0.14427 | -0.035 | -6.025
-19 | -0.842 | 0.17309 | -0.035 | -4.864
-18.5 | -0.816 | 0.13008 | -0.035 | -6.271
-18 | -0.789 | 0.13182 | -0.036 | -5.982
-17.5 | -0.761 | 0.12517 | -0.036 | -6.083
-17 | -0.734 | 0.12047 | -0.036 | -6.091
-16.5 | -0.706 | 0.11578 | -0.036 | -6.098
-16 | -0.679 | 0.10729 | -0.037 | -6.333
-15.5 | -0.653 | 0.10108 | -0.037 | -6.455
-15 | -0.625 | 0.10547 | -0.037 | -5.922
-14.5 | -0.597 | 0.10039 | -0.037 | -5.945
-14 | -0.57 | 0.09197 | -0.038 | -6.2
-13.5 | -0.544 | 0.08474 | -0.039 | -6.414
-13 | -0.517 | 0.07889 | -0.04 | -6.548
-12.5 | -0.491 | 0.07205 | -0.043 | -6.813
-12 | -0.458 | 0.08213 | -0.037 | -5.576
-11.5 | -0.432 | 0.07327 | -0.04 | -5.893
-11 | -0.405 | 0.06579 | -0.042 | -6.163
-10.5 | -0.38 | 0.05908 | -0.045 | -6.428
-10 | -0.347 | 0.06979 | -0.036 | -4.97
-9.5 | -0.32 | 0.06042 | -0.04 | -5.303
-9 | -0.294 | 0.05363 | -0.044 | -5.484
-8.5 | -0.264 | 0.05763 | -0.038 | -4.582
-8 | -0.238 | 0.0497 | -0.043 | -4.785
-7.5 | -0.212 | 0.04334 | -0.048 | -4.886
-7 | -0.221 | 0.00868 | -0.079 | -25.515
-6.5 | -0.156 | 0.03798 | -0.051 | -4.112
-6 | -0.246 | 0.00823 | -0.081 | -29.912
-5.5 | -0.217 | 0.00678 | -0.083 | -31.936
-5 | -0.163 | 0.00657 | -0.084 | -24.839
-4.5 | -0.101 | 0.00651 | -0.085 | -15.56
-4 | -0.035 | 0.00642 | -0.086 | -5.475
-3.5 | 0.033 | 0.00634 | -0.086 | 5.213
-3 | 0.102 | 0.00628 | -0.087 | 16.286
-2.5 | 0.172 | 0.00628 | -0.088 | 27.421
-2 | 0.242 | 0.00641 | -0.089 | 37.785
-1.5 | 0.313 | 0.00646 | -0.09 | 48.451
-1 | 0.383 | 0.00655 | -0.091 | 58.385
-0.5 | 0.452 | 0.00676 | -0.092 | 66.942
0 | 0.522 | 0.00656 | -0.093 | 79.517
0.5 | 0.591 | 0.00584 | -0.094 | 101.213
1 | 0.658 | 0.00603 | -0.095 | 109.242
1.5 | 0.727 | 0.00622 | -0.096 | 116.927
2 | 0.796 | 0.00642 | -0.097 | 123.917
2.5 | 0.865 | 0.00684 | -0.098 | 126.459
3 | 0.933 | 0.00728 | -0.099 | 128.197
3.5 | 1.001 | 0.00772 | -0.1 | 129.572
4 | 1.069 | 0.0077 | -0.101 | 138.79
4.5 | 1.135 | 0.00822 | -0.102 | 138.13
5 | 1.155 | 0.01178 | -0.099 | 98.101
5.5 | 1.212 | 0.01232 | -0.099 | 98.321
6 | 1.259 | 0.01368 | -0.1 | 92.017
6.5 | 1.29 | 0.01459 | -0.101 | 88.422
7 | 1.292 | 0.01564 | -0.102 | 82.64
7.5 | 1.23 | 0.01687 | -0.103 | 72.914
8 | 0.769 | 0.01816 | -0.104 | 42.372
8.5 | 0.801 | 0.01942 | -0.104 | 41.236
9 | 0.832 | 0.02044 | -0.105 | 40.731
9.5 | 0.863 | 0.02236 | -0.106 | 38.614
10 | 0.894 | 0.0249 | -0.107 | 35.89
10.5 | 0.925 | 0.02528 | -0.108 | 36.597
11 | 0.954 | 0.02877 | -0.108 | 33.152
11.5 | 0.986 | 0.02899 | -0.109 | 33.997
12 | 1.009 | 0.03433 | -0.109 | 29.385
12.5 | 1.045 | 0.03173 | -0.11 | 32.951
13 | 1.07 | 0.03634 | -0.11 | 29.458
13.5 | 0.947 | 0.10075 | -0.065 | 9.395
14 | 1.134 | 0.03691 | -0.112 | 30.716
14.5 | 1.16 | 0.04113 | -0.113 | 28.208
15 | 1.187 | 0.04515 | -0.113 | 26.286
15.5 | 1.203 | 0.05372 | -0.112 | 22.393
16 | 1.243 | 0.04906 | -0.114 | 25.329
16.5 | 1.264 | 0.05515 | -0.114 | 22.919
17 | 1.251 | 0.07585 | -0.108 | 16.497
17.5 | 1.203 | 0.12309 | -0.093 | 9.771
18 | 1.195 | 0.15962 | -0.08 | 7.49
18.5 | 1.227 | 0.16146 | -0.084 | 7.601
19 | 1.261 | 0.16259 | -0.087 | 7.754
19.5 | 1.294 | 0.16467 | -0.091 | 7.856
20 | 1.306 | 0.19111 | -0.086 | 6.834

## 120. Re 12M Mach 0.50 (2)
BIGFOIL.COM POLAR EXPORT
ah79k132
AH 79-K-132/20 |  |  |  | Cl Max: | 1.2308 | at alpha= | 8.5 | deg
XFOIL ncrit=9 |  |  |  | L/D Max: | 180.235 | at alpha= | 3 | deg
Re: | 12000000 |  |  | Cd Min: | 0.00443 | at alpha= | 2.5 | deg
Mach: | 0.5 |  |  | Cl=0 at alpha= | -3.7646 | deg
|  |  |  | @ Cl=0.1, Cd= | 0.0050554
|  |  |  | @ Cl=0.4, Cd= | 0.0047474
|  |  |  | @ Cl=0.6, Cd= | 0.0047559
alpha (deg) | Cl | Cd | Cm | Cl/Cd
-20 | -0.5828 | 0.2544 | 0.0131 | -2.2909
-19.5 | -0.5598 | 0.24529 | 0.0077 | -2.2822
-19 | -0.5368 | 0.23657 | 0.0025 | -2.2691
-18.5 | -0.5142 | 0.22765 | -0.0028 | -2.2587
-18 | -0.4914 | 0.21941 | -0.0079 | -2.2396
-17.5 | -0.4668 | 0.21301 | -0.0127 | -2.1914
-17 | -0.4449 | 0.20515 | -0.0173 | -2.1687
-16.5 | -0.423 | 0.19733 | -0.0218 | -2.1436
-16 | -0.4024 | 0.18897 | -0.0263 | -2.1294
-15.5 | -0.3828 | 0.1806 | -0.0306 | -2.1196
-15 | -0.3638 | 0.17255 | -0.0348 | -2.1084
-14.5 | -0.3478 | 0.1636 | -0.039 | -2.1259
-14 | -0.3374 | 0.15323 | -0.0433 | -2.2019
-13 | -0.3112 | 0.13629 | -0.0512 | -2.2834
-12.5 | -0.301 | 0.12768 | -0.0552 | -2.3575
-12 | -0.2921 | 0.11897 | -0.0594 | -2.4552
-11.5 | -0.2861 | 0.11001 | -0.0638 | -2.6007
-11 | -0.2837 | 0.10057 | -0.0687 | -2.8209
-10.5 | -0.2858 | 0.09059 | -0.0746 | -3.1549
-10 | -0.2954 | 0.07972 | -0.0817 | -3.7055
-9.5 | -0.2945 | 0.07063 | -0.0885 | -4.1696
-9 | -0.2977 | 0.05886 | -0.1013 | -5.0578
-8.5 | -0.2851 | 0.04459 | -0.126 | -6.3938
-8 | -0.3047 | 0.03589 | -0.1293 | -8.4898
-7.5 | -0.3266 | 0.02756 | -0.1256 | -11.8505
-7 | -0.3445 | 0.01923 | -0.1184 | -17.9147
-6.5 | -0.3486 | 0.01139 | -0.1099 | -30.6058
-6 | -0.3059 | 0.00767 | -0.1039 | -39.8827
-5.5 | -0.2399 | 0.00667 | -0.1008 | -35.967
-5 | -0.1713 | 0.00616 | -0.0988 | -27.8084
-4.5 | -0.1015 | 0.00581 | -0.0976 | -17.4699
-4 | -0.0322 | 0.00555 | -0.0967 | -5.8018
-3.5 | 0.0362 | 0.00532 | -0.0961 | 6.8045
-3 | 0.1037 | 0.00504 | -0.0957 | 20.5754
-2.5 | 0.1716 | 0.0049 | -0.0956 | 35.0204
-2 | 0.239 | 0.0048 | -0.0956 | 49.7917
-1.5 | 0.3056 | 0.00473 | -0.0956 | 64.6089
-1 | 0.3714 | 0.00473 | -0.0956 | 78.5201
-0.5 | 0.4373 | 0.00477 | -0.0957 | 91.6771
0 | 0.5014 | 0.00483 | -0.0956 | 103.8095
0.5 | 0.5635 | 0.00481 | -0.0951 | 117.1518
1 | 0.6242 | 0.00472 | -0.0944 | 132.2458
1.5 | 0.6844 | 0.00458 | -0.0936 | 149.4323
2 | 0.7397 | 0.00446 | -0.0918 | 165.852
2.5 | 0.7916 | 0.00443 | -0.0892 | 178.6907
3 | 0.8453 | 0.00469 | -0.0867 | 180.2345
3.5 | 0.9021 | 0.00511 | -0.0848 | 176.5362
4 | 0.9551 | 0.00565 | -0.0821 | 169.0442
4.5 | 1.0051 | 0.00621 | -0.0787 | 161.8519
5 | 1.0513 | 0.00682 | -0.0745 | 154.1496
6 | 1.0669 | 0.00913 | -0.0524 | 116.8565
6.5 | 1.0715 | 0.01151 | -0.044 | 93.093
7 | 1.1069 | 0.01287 | -0.0396 | 86.0062
7.5 | 1.1289 | 0.01493 | -0.0339 | 75.6129
8 | 1.1726 | 0.01645 | -0.0312 | 71.2827
8.5 | 1.2308 | 0.0181 | -0.0313 | 68

## 121. Re 14M Mach 0.00 (1)
BIGFOIL.COM POLAR EXPORT
ah79k132
AH 79-K-132/20 |  |  |  | Cl Max: | 1.364 | at alpha= | 9.5 | deg
JavaFoil+Calcfoil stall+Eppler ext transition |  |  |  | L/D Max: | 136.455 | at alpha= | 4.5 | deg
Re: | 14000000 |  |  | Cd Min: | 0.00605 | at alpha= | -4.5 | deg
Mach: | 0 |  |  | Cl=0 at alpha= | -3.7417 | deg
|  |  |  | @ Cl=0.1, Cd= | 0.0063227
|  |  |  | @ Cl=0.4, Cd= | 0.006632
|  |  |  | @ Cl=0.6, Cd= | 0.0061225
alpha (deg) | Cl | Cd | Cm | Cl/Cd
-15 | -0.45 | 0.09893 | -0.032 | -4.553
-14.5 | -0.465 | 0.09358 | -0.033 | -4.97
-14 | -0.478 | 0.08939 | -0.033 | -5.347
-13.5 | -0.489 | 0.08443 | -0.034 | -5.797
-13 | -0.498 | 0.07994 | -0.034 | -6.235
-12.5 | -0.503 | 0.07523 | -0.035 | -6.691
-12 | -0.504 | 0.06965 | -0.037 | -7.232
-11.5 | -0.502 | 0.06343 | -0.039 | -7.915
-11 | -0.498 | 0.05706 | -0.041 | -8.72
-10.5 | -0.495 | 0.04642 | -0.046 | -10.673
-10 | -0.556 | 0.01065 | -0.063 | -52.215
-9.5 | -0.541 | 0.0092 | -0.064 | -58.75
-9 | -0.518 | 0.0087 | -0.066 | -59.579
-8.5 | -0.485 | 0.00766 | -0.067 | -63.311
-8 | -0.447 | 0.00748 | -0.068 | -59.826
-7.5 | -0.405 | 0.00724 | -0.068 | -56.026
-7 | -0.36 | 0.00713 | -0.069 | -50.461
-6.5 | -0.311 | 0.00696 | -0.07 | -44.618
-6 | -0.259 | 0.00621 | -0.071 | -41.603
-5.5 | -0.204 | 0.00689 | -0.072 | -29.625
-5 | -0.148 | 0.00613 | -0.072 | -24.105
-4.5 | -0.09 | 0.00605 | -0.073 | -14.844
-4 | -0.031 | 0.00605 | -0.074 | -5.096
-3.5 | 0.029 | 0.00626 | -0.075 | 4.612
-3 | 0.089 | 0.00633 | -0.076 | 14.051
-2.5 | 0.149 | 0.00629 | -0.077 | 23.733
-2 | 0.21 | 0.00643 | -0.077 | 32.669
-1.5 | 0.271 | 0.00645 | -0.078 | 41.976
-1 | 0.331 | 0.00653 | -0.079 | 50.705
-0.5 | 0.392 | 0.00662 | -0.08 | 59.157
0 | 0.452 | 0.00671 | -0.081 | 67.363
0.5 | 0.512 | 0.00639 | -0.082 | 80.214
1 | 0.571 | 0.00605 | -0.082 | 94.407
1.5 | 0.631 | 0.0062 | -0.083 | 101.741
2 | 0.691 | 0.00645 | -0.084 | 107.1
2.5 | 0.75 | 0.0067 | -0.085 | 112.013
3 | 0.81 | 0.007 | -0.086 | 115.659
3.5 | 0.869 | 0.00668 | -0.087 | 130.122
4 | 0.928 | 0.00691 | -0.088 | 134.276
4.5 | 0.987 | 0.00723 | -0.088 | 136.455
5 | 1.045 | 0.0086 | -0.089 | 121.52
5.5 | 1.101 | 0.00893 | -0.09 | 123.274
6 | 1.153 | 0.00924 | -0.091 | 124.729
6.5 | 1.201 | 0.01005 | -0.092 | 119.525
7 | 1.244 | 0.00992 | -0.092 | 125.498
7.5 | 1.282 | 0.01034 | -0.093 | 124.003
8 | 1.314 | 0.01086 | -0.094 | 121.016
8.5 | 1.339 | 0.0114 | -0.095 | 117.437
9 | 1.356 | 0.01134 | -0.096 | 119.519
9.5 | 1.364 | 0.01297 | -0.096 | 105.123
10 | 1.317 | 0.01555 | -0.093 | 84.713
10.5 | 1.31 | 0.01639 | -0.094 | 79.923
11 | 1.295 | 0.01722 | -0.095 | 75.21
11.5 | 1.273 | 0.01809 | -0.095 | 70.351
12 | 1.244 | 0.01902 | -0.096 | 65.406
12.5 | 1.209 | 0.02013 | -0.097 | 60.067
13 | 1.17 | 0.02122 | -0.097 | 55.145
13.5 | 1.127 | 0.02246 | -0.098 | 50.171
14 | 1.081 | 0.02359 | -0.099 | 45.817
14.5 | 1.033 | 0.02493 | -0.099 | 41.447

## 122. Re 14M Mach 0.00 (2)
BIGFOIL.COM POLAR EXPORT
ah79k132
AH 79-K-132/20 |  |  |  | Cl Max: | 1.841 | at alpha= | 20 | deg
XFOIL ncrit=9 |  |  |  | L/D Max: | 159.562 | at alpha= | 3.5 | deg
Re: | 14000000 |  |  | Cd Min: | 0.00455 | at alpha= | -1.5 | deg
Mach: | 0 |  |  | Cl=0 at alpha= | -3.768 | deg
|  |  |  | @ Cl=0.1, Cd= | 0.0047179
|  |  |  | @ Cl=0.4, Cd= | 0.0046567
|  |  |  | @ Cl=0.6, Cd= | 0.0045838
alpha (deg) | Cl | Cd | Cm | Cl/Cd
-20 | -1.4427 | 0.03511 | -0.0972 | -41.0909
-19.5 | -1.448 | 0.03009 | -0.0979 | -48.1223
-19 | -1.4377 | 0.02685 | -0.0973 | -53.5456
-18 | -1.3433 | 0.0215 | -0.1062 | -62.4791
-17.5 | -1.3083 | 0.0198 | -0.1061 | -66.0758
-17 | -1.2793 | 0.01851 | -0.1037 | -69.114
-16.5 | -1.2574 | 0.01739 | -0.0991 | -72.3059
-16 | -1.2284 | 0.01656 | -0.0954 | -74.1787
-15.5 | -1.1943 | 0.01555 | -0.0926 | -76.8039
-15 | -1.1563 | 0.01466 | -0.0903 | -78.8745
-14.5 | -1.1152 | 0.01388 | -0.0884 | -80.3458
-14 | -1.0715 | 0.01318 | -0.0869 | -81.2974
-13.5 | -1.0276 | 0.01239 | -0.0853 | -82.9379
-13 | -0.9812 | 0.01174 | -0.0842 | -83.5775
-12.5 | -0.9337 | 0.01111 | -0.0831 | -84.0414
-12 | -0.8875 | 0.01026 | -0.0819 | -86.501
-11.5 | -0.8384 | 0.00966 | -0.081 | -86.7909
-11 | -0.7879 | 0.00917 | -0.0804 | -85.9215
-10.5 | -0.7363 | 0.00874 | -0.08 | -84.2449
-10 | -0.6841 | 0.00835 | -0.0796 | -81.9281
-9.5 | -0.631 | 0.00798 | -0.0794 | -79.0727
-9 | -0.5778 | 0.00758 | -0.0791 | -76.2269
-8.5 | -0.5243 | 0.00719 | -0.0789 | -72.9207
-8 | -0.4702 | 0.00686 | -0.0789 | -68.5423
-7.5 | -0.4155 | 0.0066 | -0.0789 | -62.9545
-7 | -0.3604 | 0.00638 | -0.079 | -56.489
-6.5 | -0.3051 | 0.00612 | -0.0791 | -49.8529
-6 | -0.2499 | 0.00583 | -0.0792 | -42.8645
-5.5 | -0.1941 | 0.00563 | -0.0794 | -34.476
-4.5 | -0.0818 | 0.00528 | -0.0799 | -15.4924
-4 | -0.0258 | 0.00509 | -0.0802 | -5.0688
-3.5 | 0.0298 | 0.00487 | -0.0804 | 6.1191
-3 | 0.0861 | 0.00474 | -0.0807 | 18.1646
-2.5 | 0.1428 | 0.00465 | -0.0811 | 30.7097
-2 | 0.1987 | 0.00457 | -0.0814 | 43.4792
-1.5 | 0.2539 | 0.00455 | -0.0815 | 55.8022
-1 | 0.3093 | 0.0046 | -0.0817 | 67.2391
-0.5 | 0.3641 | 0.00465 | -0.0817 | 78.3011
0 | 0.4181 | 0.00466 | -0.0817 | 89.721
0.5 | 0.4721 | 0.00464 | -0.0816 | 101.7457
1 | 0.5242 | 0.00458 | -0.0813 | 114.4541
1.5 | 0.5741 | 0.00462 | -0.0805 | 124.2641
2 | 0.6242 | 0.00455 | -0.0798 | 137.1868
3 | 0.7178 | 0.00459 | -0.0771 | 156.3834
3.5 | 0.7659 | 0.0048 | -0.0759 | 159.5625
4 | 0.8162 | 0.00512 | -0.0752 | 159.4141
4.5 | 0.8667 | 0.00546 | -0.0746 | 158.7363
5 | 0.9124 | 0.00598 | -0.0731 | 152.5753
5.5 | 0.9511 | 0.00681 | -0.0702 | 139.6623
6 | 0.9917 | 0.00752 | -0.0678 | 131.875
6.5 | 1.0388 | 0.00791 | -0.0666 | 131.3274
7 | 1.0792 | 0.00849 | -0.0642 | 127.1143
7.5 | 1.1205 | 0.00899 | -0.062 | 124.6385
8 | 1.1621 | 0.00942 | -0.0598 | 123.3652
8.5 | 1.1929 | 0.00985 | -0.0554 | 121.1066
9 | 1.2255 | 0.01029 | -0.0515 | 119.0962
9.5 | 1.255 | 0.01082 | -0.0473 | 115.9889
10 | 1.2805 | 0.01154 | -0.0426 | 110.9619
10.5 | 1.3041 | 0.01249 | -0.0383 | 104.4115
11 | 1.3286 | 0.01372 | -0.0348 | 96.8367
11.5 | 1.3568 | 0.0149 | -0.032 | 91.0604
12 | 1.3833 | 0.01617 | -0.0291 | 85.5473
12.5 | 1.4171 | 0.01715 | -0.0274 | 82.6297
13 | 1.4443 | 0.01851 | -0.025 | 78.0281
13.5 | 1.4695 | 0.02015 | -0.0227 | 72.928
14 | 1.6178 | 0.02221 | -0.0466 | 72.8411
14.5 | 1.64 | 0.02435 | -0.0445 | 67.3511
15 | 1.6664 | 0.0263 | -0.0432 | 63.3612
15.5 | 1.6948 | 0.02809 | -0.0421 | 60.3346
16 | 1.7119 | 0.0307 | -0.04 | 55.7622
16.5 | 1.7319 | 0.03333 | -0.0386 | 51.9622
17 | 1.7567 | 0.03571 | -0.0378 | 49.1935
17.5 | 1.7769 | 0.03876 | -0.0372 | 45.8437
18 | 1.8103 | 0.04243 | -0.0402 | 42.6656
18.5 | 1.8077 | 0.04567 | -0.0355 | 39.5818
19 | 1.8216 | 0.05059 | -0.0366 | 36.0071
19.5 | 1.8352 | 0.05541 | -0.0376 | 33.1204
20 | 1.841 | 0.06004 | -0.0371 | 30.6629

## 123. Re 14M Mach 0.10 (1)
BIGFOIL.COM POLAR EXPORT
ah79k132
AH 79-K-132/20 |  |  |  | Cl Max: | 1.361 | at alpha= | 9.5 | deg
JavaFoil+Calcfoil stall+Eppler ext transition |  |  |  | L/D Max: | 136.482 | at alpha= | 4.5 | deg
Re: | 14000000 |  |  | Cd Min: | 0.00604 | at alpha= | -4.5 | deg
Mach: | 0.1 |  |  | Cl=0 at alpha= | -3.7417 | deg
|  |  |  | @ Cl=0.1, Cd= | 0.0063372
|  |  |  | @ Cl=0.4, Cd= | 0.00664
|  |  |  | @ Cl=0.6, Cd= | 0.006135
alpha (deg) | Cl | Cd | Cm | Cl/Cd
-15 | -0.416 | 0.10041 | -0.032 | -4.147
-14.5 | -0.434 | 0.09443 | -0.033 | -4.599
-14 | -0.45 | 0.09015 | -0.033 | -4.997
-13.5 | -0.465 | 0.08545 | -0.034 | -5.443
-13 | -0.478 | 0.0805 | -0.034 | -5.932
-12.5 | -0.485 | 0.07618 | -0.035 | -6.37
-12 | -0.488 | 0.07057 | -0.036 | -6.919
-11.5 | -0.488 | 0.06532 | -0.038 | -7.475
-11 | -0.486 | 0.05936 | -0.04 | -8.181
-10.5 | -0.481 | 0.05193 | -0.044 | -9.266
-10 | -0.543 | 0.01215 | -0.062 | -44.674
-9.5 | -0.534 | 0.00943 | -0.065 | -56.662
-9 | -0.515 | 0.00887 | -0.066 | -58.088
-8.5 | -0.483 | 0.0084 | -0.067 | -57.528
-8 | -0.447 | 0.00746 | -0.068 | -59.898
-7.5 | -0.406 | 0.00733 | -0.069 | -55.348
-7 | -0.36 | 0.00719 | -0.07 | -50.131
-6.5 | -0.311 | 0.00702 | -0.07 | -44.36
-6 | -0.259 | 0.00627 | -0.071 | -41.337
-5.5 | -0.205 | 0.00622 | -0.072 | -32.926
-5 | -0.148 | 0.00613 | -0.073 | -24.22
-4.5 | -0.09 | 0.00604 | -0.074 | -14.941
-4 | -0.031 | 0.00604 | -0.074 | -5.13
-3.5 | 0.029 | 0.00626 | -0.075 | 4.632
-3 | 0.089 | 0.00633 | -0.076 | 14.126
-2.5 | 0.15 | 0.00637 | -0.077 | 23.583
-2 | 0.211 | 0.00644 | -0.078 | 32.746
-1.5 | 0.272 | 0.00646 | -0.079 | 42.156
-1 | 0.333 | 0.00655 | -0.079 | 50.84
-0.5 | 0.394 | 0.00663 | -0.08 | 59.383
0 | 0.454 | 0.00673 | -0.081 | 67.513
0.5 | 0.515 | 0.0064 | -0.082 | 80.496
1 | 0.574 | 0.00607 | -0.083 | 94.525
1.5 | 0.634 | 0.00622 | -0.084 | 102.005
2 | 0.694 | 0.00647 | -0.085 | 107.347
2.5 | 0.754 | 0.00672 | -0.085 | 112.185
3 | 0.814 | 0.00703 | -0.086 | 115.781
3.5 | 0.874 | 0.00671 | -0.087 | 130.307
4 | 0.933 | 0.00694 | -0.088 | 134.43
4.5 | 0.992 | 0.00727 | -0.089 | 136.482
5 | 1.05 | 0.00867 | -0.09 | 121.206
5.5 | 1.106 | 0.00898 | -0.09 | 123.161
6 | 1.158 | 0.00932 | -0.091 | 124.27
6.5 | 1.206 | 0.01012 | -0.092 | 119.217
7 | 1.249 | 0.01 | -0.093 | 124.941
7.5 | 1.287 | 0.01044 | -0.094 | 123.21
8 | 1.318 | 0.01101 | -0.095 | 119.684
8.5 | 1.341 | 0.01154 | -0.095 | 116.227
9 | 1.356 | 0.01148 | -0.096 | 118.061
9.5 | 1.361 | 0.01313 | -0.097 | 103.644
10 | 1.311 | 0.01575 | -0.094 | 83.23
10.5 | 1.3 | 0.0166 | -0.094 | 78.327
11 | 1.281 | 0.01745 | -0.095 | 73.395
11.5 | 1.254 | 0.01836 | -0.096 | 68.281
12 | 1.219 | 0.01932 | -0.097 | 63.13
12.5 | 1.179 | 0.02047 | -0.097 | 57.585
13 | 1.134 | 0.02164 | -0.098 | 52.388
13.5 | 1.084 | 0.02286 | -0.099 | 47.433
14 | 1.032 | 0.02413 | -0.099 | 42.778
14.5 | 0.979 | 0.02541 | -0.1 | 38.527

## 124. Re 14M Mach 0.10 (2)
BIGFOIL.COM POLAR EXPORT
ah79k132
AH 79-K-132/20 |  |  |  | Cl Max: | 1.8055 | at alpha= | 18 | deg
XFOIL ncrit=9 |  |  |  | L/D Max: | 160.146 | at alpha= | 3.5 | deg
Re: | 14000000 |  |  | Cd Min: | 0.00455 | at alpha= | -1.5 | deg
Mach: | 0.1 |  |  | Cl=0 at alpha= | -3.7679 | deg
|  |  |  | @ Cl=0.1, Cd= | 0.0047213
|  |  |  | @ Cl=0.4, Cd= | 0.0046562
|  |  |  | @ Cl=0.6, Cd= | 0.0045583
alpha (deg) | Cl | Cd | Cm | Cl/Cd
-19.5 | -1.3578 | 0.04245 | -0.0971 | -31.9859
-19 | -1.3857 | 0.03391 | -0.1014 | -40.8641
-18.5 | -1.3877 | 0.02922 | -0.1016 | -47.4914
-17.5 | -1.3095 | 0.02232 | -0.1098 | -58.6694
-17 | -1.2738 | 0.02039 | -0.1097 | -62.4718
-16.5 | -1.2478 | 0.01882 | -0.1067 | -66.3018
-16 | -1.225 | 0.01779 | -0.1018 | -68.8589
-15.5 | -1.1971 | 0.01658 | -0.0977 | -72.2014
-15 | -1.1614 | 0.01553 | -0.0948 | -74.7843
-14.5 | -1.1215 | 0.01462 | -0.0924 | -76.71
-14 | -1.0784 | 0.01383 | -0.0905 | -77.9754
-13.5 | -1.0353 | 0.0129 | -0.0885 | -80.2558
-13 | -0.9889 | 0.01218 | -0.087 | -81.1905
-12.5 | -0.9415 | 0.01147 | -0.0856 | -82.0837
-12 | -0.8928 | 0.0108 | -0.0844 | -82.6667
-11.5 | -0.8447 | 0.01 | -0.0831 | -84.47
-11 | -0.7948 | 0.00936 | -0.0822 | -84.9145
-10.5 | -0.7428 | 0.00888 | -0.0815 | -83.6486
-10 | -0.6902 | 0.00846 | -0.0809 | -81.5839
-9.5 | -0.6364 | 0.00808 | -0.0806 | -78.7624
-9 | -0.5823 | 0.0077 | -0.0803 | -75.6234
-8.5 | -0.5284 | 0.00728 | -0.08 | -72.5824
-8 | -0.474 | 0.00691 | -0.0798 | -68.5962
-7.5 | -0.4188 | 0.00664 | -0.0797 | -63.0723
-7 | -0.3632 | 0.00641 | -0.0797 | -56.6615
-6.5 | -0.3073 | 0.00616 | -0.0798 | -49.8864
-6 | -0.2517 | 0.00586 | -0.0798 | -42.9522
-5.5 | -0.1955 | 0.00564 | -0.08 | -34.6631
-5 | -0.1391 | 0.00548 | -0.0802 | -25.3832
-4.5 | -0.0823 | 0.00529 | -0.0805 | -15.5577
-4 | -0.026 | 0.0051 | -0.0807 | -5.098
-3.5 | 0.03 | 0.00488 | -0.0809 | 6.1475
-3 | 0.0867 | 0.00474 | -0.0812 | 18.2911
-2.5 | 0.1437 | 0.00466 | -0.0816 | 30.8369
-2 | 0.2 | 0.00457 | -0.0818 | 43.7637
-1.5 | 0.2555 | 0.00455 | -0.0819 | 56.1538
-1 | 0.3113 | 0.0046 | -0.0821 | 67.6739
-0.5 | 0.3664 | 0.00465 | -0.0822 | 78.7957
0 | 0.4207 | 0.00466 | -0.0821 | 90.279
0.5 | 0.475 | 0.00464 | -0.0821 | 102.3707
1 | 0.5274 | 0.00458 | -0.0817 | 115.1528
2 | 0.6279 | 0.00455 | -0.0802 | 138
2.5 | 0.6774 | 0.00469 | -0.0793 | 144.435
3 | 0.7219 | 0.00458 | -0.0774 | 157.6201
3.5 | 0.7703 | 0.00481 | -0.0762 | 160.1455
4 | 0.8207 | 0.00514 | -0.0755 | 159.6693
4.5 | 0.8714 | 0.00548 | -0.0748 | 159.0146
5 | 0.9173 | 0.006 | -0.0732 | 152.8833
5.5 | 0.9558 | 0.00683 | -0.0703 | 139.9414
6 | 0.9961 | 0.00756 | -0.0677 | 131.7593
6.5 | 1.0433 | 0.00795 | -0.0664 | 131.2327
7 | 1.083 | 0.00856 | -0.0637 | 126.5187
7.5 | 1.124 | 0.00906 | -0.0613 | 124.0618
8 | 1.1634 | 0.00948 | -0.0586 | 122.7215
8.5 | 1.1933 | 0.00994 | -0.0539 | 120.0503
9 | 1.2255 | 0.0104 | -0.0499 | 117.8365
9.5 | 1.254 | 0.01099 | -0.0454 | 114.1037
10 | 1.2794 | 0.01178 | -0.0408 | 108.6078
10.5 | 1.3029 | 0.01286 | -0.0366 | 101.3142
11 | 1.3289 | 0.01416 | -0.0334 | 93.8489
11.5 | 1.3576 | 0.01534 | -0.0306 | 88.5007
12 | 1.3841 | 0.01668 | -0.0277 | 82.9796
14 | 1.6212 | 0.02304 | -0.0453 | 70.3646
14.5 | 1.6418 | 0.02534 | -0.043 | 64.7908
15 | 1.6659 | 0.02749 | -0.0413 | 60.6002
15.5 | 1.6955 | 0.02928 | -0.0403 | 57.9064
16 | 1.7126 | 0.03203 | -0.0382 | 53.4686
16.5 | 1.7325 | 0.03482 | -0.0367 | 49.7559
17 | 1.7558 | 0.03742 | -0.0358 | 46.9214
17.5 | 1.7744 | 0.04075 | -0.0351 | 43.5436
18 | 1.8055 | 0.04477 | -0.0378 | 40.3283

## 125. Re 14M Mach 0.25 (1)
BIGFOIL.COM POLAR EXPORT
ah79k132
AH 79-K-132/20 |  |  |  | Cl Max: | 1.344 | at alpha= | 8.5 | deg
JavaFoil+Calcfoil stall+Eppler ext transition |  |  |  | L/D Max: | 135.815 | at alpha= | 4.5 | deg
Re: | 14000000 |  |  | Cd Min: | 0.00605 | at alpha= | -3 | deg
Mach: | 0.25 |  |  | Cl=0 at alpha= | -3.7419 | deg
|  |  |  | @ Cl=0.1, Cd= | 0.0060926
|  |  |  | @ Cl=0.4, Cd= | 0.0066842
|  |  |  | @ Cl=0.6, Cd= | 0.0061895
alpha (deg) | Cl | Cd | Cm | Cl/Cd
-14 | -0.18 | 0.09696 | -0.032 | -1.853
-13.5 | -0.237 | 0.08956 | -0.033 | -2.643
-13 | -0.285 | 0.08387 | -0.034 | -3.4
-12.5 | -0.325 | 0.0789 | -0.035 | -4.113
-12 | -0.354 | 0.07446 | -0.036 | -4.757
-11.5 | -0.378 | 0.06964 | -0.037 | -5.431
-11 | -0.396 | 0.06532 | -0.037 | -6.062
-10.5 | -0.407 | 0.06173 | -0.038 | -6.589
-10 | -0.412 | 0.05649 | -0.04 | -7.296
-9.5 | -0.412 | 0.05035 | -0.043 | -8.183
-9 | -0.474 | 0.01084 | -0.066 | -43.727
-8.5 | -0.462 | 0.00908 | -0.068 | -50.946
-8 | -0.439 | 0.0085 | -0.07 | -51.631
-7.5 | -0.403 | 0.00753 | -0.071 | -53.567
-7 | -0.362 | 0.00667 | -0.071 | -54.245
-6.5 | -0.315 | 0.00649 | -0.072 | -48.518
-6 | -0.264 | 0.00634 | -0.073 | -41.56
-5.5 | -0.209 | 0.00629 | -0.074 | -33.239
-5 | -0.152 | 0.00619 | -0.075 | -24.519
-4.5 | -0.092 | 0.00611 | -0.076 | -15.14
-4 | -0.032 | 0.0061 | -0.077 | -5.205
-3.5 | 0.03 | 0.00609 | -0.077 | 4.887
-3 | 0.092 | 0.00605 | -0.078 | 15.185
-2.5 | 0.154 | 0.00638 | -0.079 | 24.191
-2 | 0.217 | 0.00647 | -0.08 | 33.511
-1.5 | 0.28 | 0.00649 | -0.081 | 43.087
-1 | 0.342 | 0.0066 | -0.082 | 51.804
-0.5 | 0.404 | 0.00669 | -0.083 | 60.438
0 | 0.467 | 0.0068 | -0.083 | 68.644
0.5 | 0.529 | 0.00649 | -0.084 | 81.527
1 | 0.59 | 0.00616 | -0.085 | 95.698
1.5 | 0.651 | 0.00634 | -0.086 | 102.795
2 | 0.713 | 0.00661 | -0.087 | 107.967
2.5 | 0.775 | 0.00689 | -0.088 | 112.526
3 | 0.836 | 0.0066 | -0.089 | 126.759
3.5 | 0.897 | 0.00687 | -0.09 | 130.585
4 | 0.958 | 0.00714 | -0.09 | 134.195
4.5 | 1.019 | 0.0075 | -0.091 | 135.815
5 | 1.079 | 0.00897 | -0.092 | 120.251
5.5 | 1.135 | 0.00934 | -0.093 | 121.537
6 | 1.188 | 0.01019 | -0.094 | 116.517
6.5 | 1.235 | 0.00999 | -0.095 | 123.616
7 | 1.276 | 0.01052 | -0.095 | 121.295
7.5 | 1.309 | 0.01108 | -0.096 | 118.13
8 | 1.332 | 0.01102 | -0.097 | 120.901
8.5 | 1.344 | 0.01122 | -0.098 | 119.771
9 | 1.297 | 0.01509 | -0.095 | 85.933
9.5 | 1.284 | 0.01596 | -0.096 | 80.443
10 | 1.257 | 0.01689 | -0.096 | 74.409
10.5 | 1.215 | 0.01786 | -0.097 | 68.024
11 | 1.158 | 0.01886 | -0.098 | 61.408
11.5 | 1.088 | 0.02 | -0.098 | 54.39
12 | 1.005 | 0.02115 | -0.099 | 47.528
12.5 | 0.912 | 0.0224 | -0.1 | 40.69
13 | 0.809 | 0.02382 | -0.1 | 33.968
13.5 | 0.7 | 0.02532 | -0.101 | 27.641

## 126. Re 14M Mach 0.25 (2)
BIGFOIL.COM POLAR EXPORT
ah79k132
AH 79-K-132/20 |  |  |  | Cl Max: | 1.3984 | at alpha= | 12 | deg
XFOIL ncrit=9 |  |  |  | L/D Max: | 163.443 | at alpha= | 3 | deg
Re: | 14000000 |  |  | Cd Min: | 0.00456 | at alpha= | -1.5 | deg
Mach: | 0.25 |  |  | Cl=0 at alpha= | -3.7668 | deg
|  |  |  | @ Cl=0.1, Cd= | 0.0047459
|  |  |  | @ Cl=0.4, Cd= | 0.0046611
|  |  |  | @ Cl=0.6, Cd= | 0.004599
alpha (deg) | Cl | Cd | Cm | Cl/Cd
-18.5 | -0.4958 | 0.21285 | -0.0027 | -2.3293
-18 | -0.496 | 0.19587 | -0.0084 | -2.5323
-17.5 | -0.5044 | 0.1797 | -0.0148 | -2.8069
-17 | -0.4879 | 0.1735 | -0.0184 | -2.8121
-16.5 | -0.5186 | 0.15407 | -0.0269 | -3.366
-16 | -0.4994 | 0.14902 | -0.0298 | -3.3512
-15.5 | -0.5339 | 0.13176 | -0.0381 | -4.0521
-15 | -0.5757 | 0.11474 | -0.0472 | -5.0174
-14 | -0.9363 | 0.03058 | -0.1219 | -30.6181
-13.5 | -0.9897 | 0.02209 | -0.116 | -44.8031
-13 | -0.9789 | 0.01888 | -0.1098 | -51.8485
-12.5 | -0.9569 | 0.01604 | -0.1042 | -59.6571
-12 | -0.9204 | 0.01404 | -0.1 | -65.5556
-11.5 | -0.8748 | 0.01264 | -0.0968 | -69.2089
-11 | -0.827 | 0.01134 | -0.0939 | -72.9277
-10.5 | -0.7757 | 0.0103 | -0.0916 | -75.3107
-10 | -0.7222 | 0.00945 | -0.0897 | -76.4233
-9.5 | -0.6668 | 0.00875 | -0.0882 | -76.2057
-9 | -0.61 | 0.00819 | -0.087 | -74.4811
-8.5 | -0.5521 | 0.00777 | -0.0861 | -71.0553
-8 | -0.4947 | 0.00732 | -0.0853 | -67.582
-7.5 | -0.4374 | 0.00689 | -0.0845 | -63.4833
-7 | -0.3793 | 0.00658 | -0.0841 | -57.6444
-6 | -0.2618 | 0.00602 | -0.0836 | -43.4884
-5.5 | -0.2036 | 0.00573 | -0.0833 | -35.5323
-5 | -0.1448 | 0.00554 | -0.0833 | -26.1372
-4.5 | -0.0856 | 0.00536 | -0.0835 | -15.9701
-4 | -0.0271 | 0.00515 | -0.0835 | -5.2621
-3.5 | 0.031 | 0.00491 | -0.0836 | 6.3136
-3 | 0.0896 | 0.00476 | -0.0838 | 18.8235
-2.5 | 0.1488 | 0.00468 | -0.0841 | 31.7949
-2 | 0.2072 | 0.0046 | -0.0844 | 45.0435
-1.5 | 0.2646 | 0.00456 | -0.0845 | 58.0263
-1 | 0.3223 | 0.00459 | -0.0846 | 70.2179
-0.5 | 0.3793 | 0.00465 | -0.0847 | 81.5699
0 | 0.4352 | 0.00468 | -0.0846 | 92.9915
0.5 | 0.4909 | 0.00467 | -0.0845 | 105.1178
1 | 0.5453 | 0.00458 | -0.0841 | 119.0611
1.5 | 0.5974 | 0.0046 | -0.0834 | 129.8696
2 | 0.6483 | 0.00458 | -0.0824 | 141.5502
2.5 | 0.6984 | 0.00471 | -0.0812 | 148.2803
3 | 0.7453 | 0.00456 | -0.0794 | 163.443
3.5 | 0.7943 | 0.00486 | -0.0779 | 163.4362
4 | 0.8458 | 0.00521 | -0.0769 | 162.3417
5 | 0.9444 | 0.00611 | -0.0741 | 154.5663
5.5 | 0.9813 | 0.00699 | -0.0703 | 140.3863
6 | 1.019 | 0.0078 | -0.0667 | 130.641
6.5 | 1.0656 | 0.00822 | -0.0648 | 129.635
7 | 1.1004 | 0.00892 | -0.0606 | 123.3632
7.5 | 1.1289 | 0.00942 | -0.0549 | 119.8408
8 | 1.1611 | 0.00996 | -0.0502 | 116.5763
8.5 | 1.1916 | 0.01058 | -0.0454 | 112.6276
9 | 1.2201 | 0.01133 | -0.0408 | 107.6876
9.5 | 1.248 | 0.01239 | -0.0367 | 100.7264
10 | 1.279 | 0.01366 | -0.0337 | 93.631
10.5 | 1.3074 | 0.01502 | -0.0302 | 87.0439
11 | 1.3355 | 0.01646 | -0.0268 | 81.1361
12 | 1.3984 | 0.01962 | -0.0222 | 71.2742

## 127. Re 14M Mach 0.50 (1)
BIGFOIL.COM POLAR EXPORT
ah79k132
AH 79-K-132/20 |  |  |  | Cl Max: | 1.306 | at alpha= | 20 | deg
JavaFoil+Calcfoil stall+Eppler ext transition |  |  |  | L/D Max: | 137.529 | at alpha= | 4.5 | deg
Re: | 14000000 |  |  | Cd Min: | 0.00607 | at alpha= | 1 | deg
Mach: | 0.5 |  |  | Cl=0 at alpha= | -3.7426 | deg
|  |  |  | @ Cl=0.1, Cd= | 0.0062917
|  |  |  | @ Cl=0.4, Cd= | 0.0066019
|  |  |  | @ Cl=0.6, Cd= | 0.0066587
alpha (deg) | Cl | Cd | Cm | Cl/Cd
-20 | -0.896 | 0.16026 | -0.034 | -5.588
-19.5 | -0.869 | 0.15819 | -0.034 | -5.492
-19 | -0.842 | 0.1697 | -0.035 | -4.961
-18.5 | -0.815 | 0.14603 | -0.035 | -5.584
-18 | -0.789 | 0.13362 | -0.036 | -5.902
-17.5 | -0.762 | 0.12566 | -0.036 | -6.061
-17 | -0.734 | 0.12071 | -0.036 | -6.083
-16.5 | -0.707 | 0.11481 | -0.036 | -6.156
-16 | -0.68 | 0.10615 | -0.037 | -6.405
-15.5 | -0.653 | 0.09948 | -0.038 | -6.563
-15 | -0.625 | 0.10472 | -0.037 | -5.967
-14.5 | -0.597 | 0.09884 | -0.038 | -6.042
-14 | -0.571 | 0.09042 | -0.039 | -6.311
-13.5 | -0.544 | 0.08356 | -0.04 | -6.508
-13 | -0.518 | 0.07693 | -0.042 | -6.732
-12.5 | -0.493 | 0.06936 | -0.044 | -7.11
-12 | -0.458 | 0.08112 | -0.037 | -5.649
-11.5 | -0.432 | 0.07217 | -0.04 | -5.988
-11 | -0.406 | 0.06502 | -0.042 | -6.241
-10.5 | -0.381 | 0.05719 | -0.047 | -6.666
-10 | -0.347 | 0.06873 | -0.037 | -5.048
-9.5 | -0.321 | 0.05974 | -0.04 | -5.367
-9 | -0.294 | 0.05314 | -0.044 | -5.538
-8.5 | -0.264 | 0.05731 | -0.038 | -4.609
-8 | -0.238 | 0.04935 | -0.044 | -4.822
-7.5 | -0.212 | 0.04249 | -0.05 | -4.996
-7 | -0.222 | 0.00846 | -0.079 | -26.225
-6.5 | -0.157 | 0.03632 | -0.054 | -4.325
-6 | -0.247 | 0.0081 | -0.081 | -30.441
-5.5 | -0.217 | 0.00681 | -0.083 | -31.819
-5 | -0.163 | 0.00657 | -0.084 | -24.844
-4.5 | -0.101 | 0.00647 | -0.085 | -15.651
-4 | -0.035 | 0.00639 | -0.086 | -5.501
-3.5 | 0.033 | 0.00635 | -0.086 | 5.208
-3 | 0.102 | 0.00629 | -0.087 | 16.261
-2.5 | 0.172 | 0.00629 | -0.088 | 27.367
-2 | 0.242 | 0.00643 | -0.089 | 37.65
-1.5 | 0.313 | 0.00646 | -0.09 | 48.397
-1 | 0.383 | 0.00656 | -0.091 | 58.328
-0.5 | 0.452 | 0.00673 | -0.092 | 67.194
0 | 0.522 | 0.0066 | -0.093 | 79.047
0.5 | 0.591 | 0.00675 | -0.094 | 87.667
1 | 0.658 | 0.00607 | -0.095 | 108.452
1.5 | 0.727 | 0.00628 | -0.096 | 115.861
2 | 0.796 | 0.00659 | -0.097 | 120.804
2.5 | 0.865 | 0.00694 | -0.098 | 124.583
3 | 0.933 | 0.00733 | -0.099 | 127.231
3.5 | 1.001 | 0.00777 | -0.1 | 128.876
4 | 1.069 | 0.00811 | -0.101 | 131.808
4.5 | 1.135 | 0.00825 | -0.102 | 137.529
5 | 1.201 | 0.01008 | -0.103 | 119.118
5.5 | 1.212 | 0.01212 | -0.1 | 99.997
6 | 1.259 | 0.01336 | -0.1 | 94.294
6.5 | 1.29 | 0.01424 | -0.101 | 90.616
7 | 1.293 | 0.01527 | -0.102 | 84.659
7.5 | 1.231 | 0.01645 | -0.103 | 74.831
8 | 0.77 | 0.01773 | -0.104 | 43.419
8.5 | 0.801 | 0.01896 | -0.105 | 42.257
9 | 0.833 | 0.01992 | -0.105 | 41.801
9.5 | 0.864 | 0.02178 | -0.106 | 39.66
10 | 0.894 | 0.02418 | -0.107 | 36.978
10.5 | 0.926 | 0.02462 | -0.108 | 37.601
11 | 0.954 | 0.0281 | -0.108 | 33.964
11.5 | 0.986 | 0.02821 | -0.109 | 34.958
12 | 1.011 | 0.03299 | -0.109 | 30.635
12.5 | 1.046 | 0.0309 | -0.11 | 33.861
13 | 1.072 | 0.03526 | -0.111 | 30.398
13.5 | 0.947 | 0.09986 | -0.066 | 9.484
14 | 1.135 | 0.03579 | -0.112 | 31.709
14.5 | 1.162 | 0.03972 | -0.113 | 29.246
15 | 1.189 | 0.04352 | -0.113 | 27.321
15.5 | 1.206 | 0.05153 | -0.112 | 23.409
16 | 1.207 | 0.06437 | -0.109 | 18.742
16.5 | 1.227 | 0.07146 | -0.108 | 17.17
17 | 1.21 | 0.09889 | -0.101 | 12.235
17.5 | 1.181 | 0.14394 | -0.085 | 8.206
18 | 1.195 | 0.16852 | -0.08 | 7.089
18.5 | 1.225 | 0.17161 | -0.083 | 7.138
19 | 1.257 | 0.17355 | -0.086 | 7.241
19.5 | 1.288 | 0.17636 | -0.088 | 7.302
20 | 1.306 | 0.19819 | -0.086 | 6.588

## 128. Re 14M Mach 0.50 (2)
BIGFOIL.COM POLAR EXPORT
ah79k132
AH 79-K-132/20 |  |  |  | Cl Max: | 1.405 | at alpha= | 10 | deg
XFOIL ncrit=9 |  |  |  | L/D Max: | 179.83 | at alpha= | 3 | deg
Re: | 14000000 |  |  | Cd Min: | 0.00466 | at alpha= | -1 | deg
Mach: | 0.5 |  |  | Cl=0 at alpha= | -3.7663 | deg
|  |  |  | @ Cl=0.1, Cd= | 0.0049536
|  |  |  | @ Cl=0.4, Cd= | 0.0046866
|  |  |  | @ Cl=0.6, Cd= | 0.0047901
alpha (deg) | Cl | Cd | Cm | Cl/Cd
-20 | -0.5843 | 0.25463 | 0.0136 | -2.2947
-19.5 | -0.5614 | 0.2453 | 0.0082 | -2.2886
-19 | -0.5386 | 0.23655 | 0.003 | -2.2769
-18.5 | -0.5156 | 0.22823 | -0.002 | -2.2591
-18 | -0.4941 | 0.21949 | -0.0071 | -2.2511
-17.5 | -0.4701 | 0.21321 | -0.0116 | -2.2049
-17 | -0.4482 | 0.20542 | -0.0162 | -2.1819
-16.5 | -0.4262 | 0.19777 | -0.0207 | -2.155
-16 | -0.4058 | 0.18929 | -0.0252 | -2.1438
-15.5 | -0.3865 | 0.18078 | -0.0296 | -2.138
-15 | -0.3678 | 0.17261 | -0.0337 | -2.1308
-14.5 | -0.3537 | 0.16294 | -0.038 | -2.1707
-14 | -0.3425 | 0.15295 | -0.0424 | -2.2393
-13.5 | -0.3307 | 0.144 | -0.0465 | -2.2965
-13 | -0.3113 | 0.13728 | -0.0501 | -2.2676
-12.5 | -0.308 | 0.12692 | -0.0547 | -2.4267
-12 | -0.3019 | 0.11761 | -0.0592 | -2.567
-11.5 | -0.2963 | 0.10862 | -0.0637 | -2.7279
-11 | -0.2934 | 0.0994 | -0.0687 | -2.9517
-10.5 | -0.2983 | 0.08936 | -0.0743 | -3.3382
-10 | -0.3074 | 0.07888 | -0.0811 | -3.8971
-9.5 | -0.3072 | 0.06988 | -0.0877 | -4.3961
-9 | -0.3127 | 0.05881 | -0.0988 | -5.3171
-8.5 | -0.2951 | 0.0438 | -0.1261 | -6.7374
-8 | -0.3127 | 0.03491 | -0.1296 | -8.9573
-7.5 | -0.3315 | 0.02683 | -0.1257 | -12.3556
-7 | -0.3525 | 0.01817 | -0.1181 | -19.4001
-6.5 | -0.3534 | 0.01068 | -0.1096 | -33.0899
-6 | -0.3078 | 0.00732 | -0.1037 | -42.0492
-5.5 | -0.241 | 0.00644 | -0.1007 | -37.4224
-5 | -0.1714 | 0.00596 | -0.0988 | -28.7584
-4.5 | -0.1016 | 0.00564 | -0.0976 | -18.0142
-4 | -0.0322 | 0.00542 | -0.0968 | -5.941
-3.5 | 0.0367 | 0.00518 | -0.0963 | 7.0849
-3 | 0.1038 | 0.00494 | -0.0958 | 21.0121
-2.5 | 0.1717 | 0.00479 | -0.0957 | 35.8455
-2 | 0.239 | 0.00473 | -0.0956 | 50.5285
-1.5 | 0.3051 | 0.00467 | -0.0956 | 65.3319
-1 | 0.3709 | 0.00466 | -0.0956 | 79.5923
-0.5 | 0.4366 | 0.00472 | -0.0957 | 92.5
0 | 0.5008 | 0.0048 | -0.0955 | 104.3333
0.5 | 0.5632 | 0.00482 | -0.095 | 116.8465
1 | 0.6248 | 0.00477 | -0.0945 | 130.9853
1.5 | 0.6845 | 0.00472 | -0.0936 | 145.0212
2 | 0.7412 | 0.00466 | -0.0921 | 159.0558
2.5 | 0.7937 | 0.00474 | -0.0896 | 167.4473
3 | 0.8452 | 0.0047 | -0.0868 | 179.8298
3.5 | 0.9005 | 0.00512 | -0.0846 | 175.8789
4.5 | 1.0044 | 0.00619 | -0.0786 | 162.2617
5 | 1.0487 | 0.00683 | -0.0741 | 153.5432
5.5 | 1.0563 | 0.00791 | -0.0626 | 133.5398
6 | 1.0687 | 0.00903 | -0.0526 | 118.3499
6.5 | 1.0814 | 0.01106 | -0.0451 | 97.7758
7 | 1.1166 | 0.01243 | -0.0406 | 89.8311
7.5 | 1.1387 | 0.01445 | -0.0348 | 78.8028
8 | 1.1828 | 0.01596 | -0.0321 | 74.1103
8.5 | 1.2615 | 0.01778 | -0.0363 | 70.9505
9 | 1.3647 | 0.02038 | -0.0456 | 66.9627
9.5 | 1.3931 | 0.02329 | -0.0415 | 59.8154
10 | 1.405 | 0.02722 | -0.0362 | 51.6165
10.5 | 1.3979 | 0.03266 | -0.0302 | 42.8016
11 | 1.3824 | 0.03898 | -0.0246 | 35.4643
11.5 | 1.3581 | 0.04623 | -0.0193 | 29.377
12 | 1.3345 | 0.05405 | -0.0155 | 24.6901
12.5 | 1.3018 | 0.06319 | -0.013 | 20.6014
13 | 1.2657 | 0.07326 | -0.0122 | 17.2768
13.5 | 1.2288 | 0.08374 | -0.0123 | 14.674

## 129. Re 16M Mach 0.00 (1)
BIGFOIL.COM POLAR EXPORT
ah79k132
AH 79-K-132/20 |  |  |  | Cl Max: | 1.365 | at alpha= | 9.5 | deg
JavaFoil+Calcfoil stall+Eppler ext transition |  |  |  | L/D Max: | 135.115 | at alpha= | 4.5 | deg
Re: | 16000000 |  |  | Cd Min: | 0.00604 | at alpha= | -4 | deg
Mach: | 0 |  |  | Cl=0 at alpha= | -3.7417 | deg
|  |  |  | @ Cl=0.1, Cd= | 0.0063518
|  |  |  | @ Cl=0.4, Cd= | 0.0066393
|  |  |  | @ Cl=0.6, Cd= | 0.0063658
alpha (deg) | Cl | Cd | Cm | Cl/Cd
-15 | -0.451 | 0.09805 | -0.032 | -4.596
-14.5 | -0.465 | 0.09272 | -0.033 | -5.019
-14 | -0.478 | 0.08857 | -0.033 | -5.4
-13.5 | -0.49 | 0.08392 | -0.034 | -5.834
-13 | -0.499 | 0.07923 | -0.035 | -6.295
-12.5 | -0.504 | 0.07453 | -0.035 | -6.758
-12 | -0.504 | 0.06898 | -0.037 | -7.31
-11.5 | -0.503 | 0.06194 | -0.04 | -8.127
-11 | -0.5 | 0.05475 | -0.043 | -9.133
-10.5 | -0.509 | 0.03677 | -0.051 | -13.839
-10 | -0.558 | 0.0102 | -0.063 | -54.683
-9.5 | -0.541 | 0.0091 | -0.065 | -59.511
-9 | -0.518 | 0.00866 | -0.066 | -59.856
-8.5 | -0.485 | 0.00758 | -0.067 | -63.95
-8 | -0.447 | 0.00743 | -0.068 | -60.211
-7.5 | -0.405 | 0.00722 | -0.068 | -56.124
-7 | -0.36 | 0.0071 | -0.069 | -50.629
-6.5 | -0.311 | 0.00699 | -0.07 | -44.411
-6 | -0.259 | 0.00622 | -0.071 | -41.559
-5.5 | -0.204 | 0.00688 | -0.072 | -29.667
-5 | -0.148 | 0.00609 | -0.072 | -24.269
-4.5 | -0.09 | 0.00605 | -0.073 | -14.857
-4 | -0.031 | 0.00604 | -0.074 | -5.108
-3.5 | 0.029 | 0.00631 | -0.075 | 4.577
-3 | 0.089 | 0.00635 | -0.076 | 14.012
-2.5 | 0.149 | 0.00636 | -0.077 | 23.497
-2 | 0.21 | 0.00644 | -0.077 | 32.596
-1.5 | 0.271 | 0.00645 | -0.078 | 42.011
-1 | 0.331 | 0.00653 | -0.079 | 50.739
-0.5 | 0.392 | 0.00663 | -0.08 | 59.066
0 | 0.452 | 0.0067 | -0.081 | 67.426
0.5 | 0.512 | 0.00641 | -0.082 | 79.944
1 | 0.571 | 0.00639 | -0.082 | 89.352
1.5 | 0.631 | 0.00634 | -0.083 | 99.445
2 | 0.691 | 0.00655 | -0.084 | 105.455
2.5 | 0.75 | 0.0068 | -0.085 | 110.311
3 | 0.81 | 0.00706 | -0.086 | 114.657
3.5 | 0.869 | 0.0073 | -0.087 | 119.172
4 | 0.928 | 0.00697 | -0.088 | 133.295
4.5 | 0.987 | 0.00731 | -0.088 | 135.115
5 | 1.045 | 0.00847 | -0.089 | 123.476
5.5 | 1.101 | 0.00876 | -0.09 | 125.621
6 | 1.153 | 0.00907 | -0.091 | 127.183
6.5 | 1.201 | 0.00992 | -0.092 | 121.113
7 | 1.245 | 0.01029 | -0.092 | 120.981
7.5 | 1.283 | 0.01016 | -0.093 | 126.287
8 | 1.315 | 0.01061 | -0.094 | 123.855
8.5 | 1.339 | 0.01113 | -0.095 | 120.395
9 | 1.357 | 0.01106 | -0.096 | 122.636
9.5 | 1.365 | 0.01164 | -0.096 | 117.276
10 | 1.365 | 0.01329 | -0.097 | 102.704
10.5 | 1.31 | 0.01603 | -0.094 | 81.764
11 | 1.295 | 0.01683 | -0.095 | 76.95
11.5 | 1.273 | 0.01772 | -0.095 | 71.835
12 | 1.244 | 0.01868 | -0.096 | 66.616
12.5 | 1.21 | 0.01972 | -0.097 | 61.367
13 | 1.171 | 0.02072 | -0.097 | 56.49
13.5 | 1.127 | 0.02194 | -0.098 | 51.374
14 | 1.081 | 0.02306 | -0.099 | 46.899
14.5 | 1.034 | 0.02435 | -0.099 | 42.443

## 130. Re 16M Mach 0.00 (2)
BIGFOIL.COM POLAR EXPORT
ah79k132
AH 79-K-132/20 |  |  |  | Cl Max: | 1.3945 | at alpha= | 12 | deg
XFOIL ncrit=9 |  |  |  | L/D Max: | 159.283 | at alpha= | 4.5 | deg
Re: | 16000000 |  |  | Cd Min: | 0.00453 | at alpha= | -1.5 | deg
Mach: | 0 |  |  | Cl=0 at alpha= | -3.7693 | deg
|  |  |  | @ Cl=0.1, Cd= | 0.0046377
|  |  |  | @ Cl=0.4, Cd= | 0.0046632
|  |  |  | @ Cl=0.6, Cd= | 0.0047191
alpha (deg) | Cl | Cd | Cm | Cl/Cd
-20 | -1.4776 | 0.03197 | -0.0975 | -46.2183
-19.5 | -1.476 | 0.02801 | -0.097 | -52.6955
-18 | -1.3548 | 0.02045 | -0.1058 | -66.2494
-17.5 | -1.3196 | 0.01892 | -0.1052 | -69.7463
-17 | -1.2925 | 0.01771 | -0.1022 | -72.9814
-16.5 | -1.2714 | 0.01674 | -0.0971 | -75.9498
-16 | -1.2376 | 0.01588 | -0.0943 | -77.9345
-15.5 | -1.2017 | 0.01495 | -0.0917 | -80.3813
-15 | -1.1624 | 0.01412 | -0.0896 | -82.3229
-14.5 | -1.1203 | 0.01337 | -0.0878 | -83.7921
-14 | -1.0761 | 0.01269 | -0.0863 | -84.7991
-13.5 | -1.0313 | 0.01196 | -0.0849 | -86.2291
-13 | -0.9844 | 0.01134 | -0.0838 | -86.8078
-12.5 | -0.9364 | 0.01074 | -0.0828 | -87.1881
-12 | -0.8888 | 0.01004 | -0.0818 | -88.5259
-11.5 | -0.8397 | 0.00945 | -0.0809 | -88.8571
-11 | -0.7894 | 0.00893 | -0.0802 | -88.3987
-10.5 | -0.7378 | 0.00851 | -0.0798 | -86.698
-10 | -0.6851 | 0.00811 | -0.0795 | -84.476
-9.5 | -0.6318 | 0.00776 | -0.0793 | -81.4175
-9 | -0.5781 | 0.00741 | -0.0792 | -78.0162
-8.5 | -0.5246 | 0.00703 | -0.079 | -74.623
-8 | -0.4708 | 0.00669 | -0.0788 | -70.3737
-7.5 | -0.416 | 0.00644 | -0.0789 | -64.5963
-7 | -0.3607 | 0.00621 | -0.079 | -58.0837
-6 | -0.2498 | 0.00571 | -0.0792 | -43.7478
-5.5 | -0.1943 | 0.00551 | -0.0794 | -35.2632
-5 | -0.1379 | 0.00534 | -0.0797 | -25.824
-4.5 | -0.0817 | 0.00518 | -0.08 | -15.7722
-4 | -0.0257 | 0.005 | -0.0802 | -5.14
-3.5 | 0.03 | 0.00478 | -0.0805 | 6.2762
-3 | 0.0861 | 0.00465 | -0.0808 | 18.5161
-2.5 | 0.1426 | 0.0046 | -0.0811 | 31
-2 | 0.1983 | 0.00455 | -0.0813 | 43.5824
-1.5 | 0.2532 | 0.00453 | -0.0814 | 55.894
-1 | 0.3082 | 0.00459 | -0.0815 | 67.146
-0.5 | 0.3629 | 0.00467 | -0.0815 | 77.7088
0.5 | 0.4718 | 0.00465 | -0.0816 | 101.4624
1 | 0.5231 | 0.00471 | -0.0811 | 111.0616
1.5 | 0.5736 | 0.00474 | -0.0804 | 121.0127
2 | 0.6242 | 0.0047 | -0.0798 | 132.8085
3 | 0.7192 | 0.00488 | -0.0774 | 147.377
3.5 | 0.7654 | 0.00486 | -0.0758 | 157.4897
4 | 0.8157 | 0.00514 | -0.0751 | 158.6965
4.5 | 0.8665 | 0.00544 | -0.0746 | 159.2831
5 | 0.911 | 0.00603 | -0.0728 | 151.0779
5.5 | 0.952 | 0.00674 | -0.0704 | 141.2463
6 | 0.9941 | 0.00738 | -0.0682 | 134.7019
6.5 | 1.0418 | 0.00775 | -0.0672 | 134.4258
7 | 1.0823 | 0.00837 | -0.0648 | 129.307
7.5 | 1.125 | 0.00882 | -0.0628 | 127.551
8 | 1.1674 | 0.00922 | -0.0608 | 126.6161
9 | 1.2345 | 0.01005 | -0.0532 | 122.8358
9.5 | 1.2628 | 0.0106 | -0.0486 | 119.1321
10 | 1.2893 | 0.01126 | -0.0441 | 114.5027
10.5 | 1.3129 | 0.01212 | -0.0395 | 108.3251
11 | 1.3369 | 0.01326 | -0.0357 | 100.822
11.5 | 1.3676 | 0.01432 | -0.0333 | 95.5028
12 | 1.3945 | 0.01555 | -0.0304 | 89.6785

## 131. Re 16M Mach 0.10 (1)
BIGFOIL.COM POLAR EXPORT
ah79k132
AH 79-K-132/20 |  |  |  | Cl Max: | 1.362 | at alpha= | 9.5 | deg
JavaFoil+Calcfoil stall+Eppler ext transition |  |  |  | L/D Max: | 134.883 | at alpha= | 4.5 | deg
Re: | 16000000 |  |  | Cd Min: | 0.00602 | at alpha= | -4 | deg
Mach: | 0.1 |  |  | Cl=0 at alpha= | -3.7417 | deg
|  |  |  | @ Cl=0.1, Cd= | 0.0063636
|  |  |  | @ Cl=0.4, Cd= | 0.006647
|  |  |  | @ Cl=0.6, Cd= | 0.0063827
alpha (deg) | Cl | Cd | Cm | Cl/Cd
-15 | -0.417 | 0.09949 | -0.032 | -4.187
-14.5 | -0.434 | 0.09397 | -0.033 | -4.623
-14 | -0.451 | 0.08934 | -0.033 | -5.045
-13.5 | -0.465 | 0.08463 | -0.034 | -5.498
-13 | -0.478 | 0.0798 | -0.035 | -5.987
-12.5 | -0.486 | 0.07548 | -0.035 | -6.434
-12 | -0.489 | 0.06989 | -0.037 | -6.992
-11.5 | -0.489 | 0.06395 | -0.039 | -7.653
-11 | -0.487 | 0.05775 | -0.041 | -8.435
-10.5 | -0.485 | 0.04859 | -0.045 | -9.982
-10 | -0.546 | 0.01134 | -0.063 | -48.185
-9.5 | -0.535 | 0.00931 | -0.065 | -57.46
-9 | -0.515 | 0.00875 | -0.066 | -58.871
-8.5 | -0.483 | 0.00765 | -0.067 | -63.196
-8 | -0.447 | 0.00741 | -0.068 | -60.28
-7.5 | -0.406 | 0.00731 | -0.069 | -55.478
-7 | -0.36 | 0.00716 | -0.07 | -50.274
-6.5 | -0.311 | 0.00705 | -0.07 | -44.166
-6 | -0.259 | 0.00708 | -0.071 | -36.616
-5.5 | -0.205 | 0.00693 | -0.072 | -29.555
-5 | -0.148 | 0.00608 | -0.073 | -24.42
-4.5 | -0.09 | 0.00604 | -0.074 | -14.955
-4 | -0.031 | 0.00602 | -0.074 | -5.142
-3.5 | 0.029 | 0.00631 | -0.075 | 4.594
-3 | 0.089 | 0.00636 | -0.076 | 14.063
-2.5 | 0.15 | 0.00638 | -0.077 | 23.536
-2 | 0.211 | 0.00645 | -0.078 | 32.702
-1.5 | 0.272 | 0.00646 | -0.079 | 42.133
-1 | 0.333 | 0.00653 | -0.079 | 50.954
-0.5 | 0.394 | 0.00664 | -0.08 | 59.289
0 | 0.454 | 0.00671 | -0.081 | 67.673
0.5 | 0.515 | 0.00643 | -0.082 | 80.071
1 | 0.574 | 0.0064 | -0.083 | 89.647
1.5 | 0.634 | 0.00636 | -0.084 | 99.71
2 | 0.694 | 0.00658 | -0.085 | 105.49
2.5 | 0.754 | 0.00684 | -0.085 | 110.319
3 | 0.814 | 0.0071 | -0.086 | 114.602
3.5 | 0.874 | 0.00671 | -0.087 | 130.272
4 | 0.933 | 0.00699 | -0.088 | 133.43
4.5 | 0.992 | 0.00735 | -0.089 | 134.883
5 | 1.051 | 0.00851 | -0.09 | 123.46
5.5 | 1.106 | 0.00881 | -0.09 | 125.52
6 | 1.158 | 0.00914 | -0.091 | 126.688
6.5 | 1.206 | 0.00998 | -0.092 | 120.827
7 | 1.25 | 0.01036 | -0.093 | 120.557
7.5 | 1.287 | 0.01026 | -0.094 | 125.497
8 | 1.318 | 0.01076 | -0.095 | 122.535
8.5 | 1.341 | 0.01125 | -0.095 | 119.197
9 | 1.356 | 0.01119 | -0.096 | 121.181
9.5 | 1.362 | 0.01137 | -0.097 | 119.834
10 | 1.312 | 0.01541 | -0.094 | 85.14
10.5 | 1.301 | 0.01623 | -0.095 | 80.133
11 | 1.281 | 0.01706 | -0.095 | 75.096
11.5 | 1.254 | 0.01798 | -0.096 | 69.744
12 | 1.22 | 0.01897 | -0.097 | 64.326
12.5 | 1.18 | 0.02005 | -0.097 | 58.838
13 | 1.134 | 0.02114 | -0.098 | 53.64
13.5 | 1.085 | 0.02233 | -0.099 | 48.582
14 | 1.033 | 0.02356 | -0.099 | 43.831
14.5 | 0.979 | 0.02482 | -0.1 | 39.458

## 132. Re 16M Mach 0.10 (2)
BIGFOIL.COM POLAR EXPORT
ah79k132
AH 79-K-132/20 |  |  |  | Cl Max: | 1.834 | at alpha= | 18.5 | deg
XFOIL ncrit=9 |  |  |  | L/D Max: | 159.56 | at alpha= | 4.5 | deg
Re: | 16000000 |  |  | Cd Min: | 0.00454 | at alpha= | -1.5 | deg
Mach: | 0.1 |  |  | Cl=0 at alpha= | -3.7687 | deg
|  |  |  | @ Cl=0.1, Cd= | 0.0046483
|  |  |  | @ Cl=0.4, Cd= | 0.0046764
|  |  |  | @ Cl=0.6, Cd= | 0.004722
alpha (deg) | Cl | Cd | Cm | Cl/Cd
-19.5 | -1.3999 | 0.03778 | -0.0997 | -37.054
-19 | -1.4194 | 0.03113 | -0.1014 | -45.5959
-18.5 | -1.4069 | 0.02796 | -0.1007 | -50.3183
-17.5 | -1.3208 | 0.02122 | -0.1096 | -62.2432
-17 | -1.2865 | 0.01938 | -0.1089 | -66.3829
-16.5 | -1.2623 | 0.01799 | -0.1051 | -70.1668
-16 | -1.239 | 0.01703 | -0.1 | -72.754
-15.5 | -1.2063 | 0.01589 | -0.0967 | -75.9157
-15 | -1.1688 | 0.01491 | -0.094 | -78.3903
-14.5 | -1.1277 | 0.01404 | -0.0917 | -80.3205
-14 | -1.0839 | 0.01327 | -0.0898 | -81.6805
-13.5 | -1.0396 | 0.01243 | -0.088 | -83.6364
-13 | -0.9926 | 0.01174 | -0.0865 | -84.5486
-11.5 | -0.846 | 0.0098 | -0.083 | -86.3265
-11 | -0.7963 | 0.00912 | -0.082 | -87.3136
-10.5 | -0.7442 | 0.00866 | -0.0813 | -85.9353
-10 | -0.6912 | 0.00822 | -0.0809 | -84.0876
-8.5 | -0.5287 | 0.00712 | -0.08 | -74.2556
-8 | -0.4745 | 0.00675 | -0.0797 | -70.2963
-7.5 | -0.4194 | 0.00648 | -0.0797 | -64.7222
-7 | -0.3635 | 0.00624 | -0.0797 | -58.2532
-6 | -0.2516 | 0.00574 | -0.0799 | -43.8328
-5.5 | -0.1958 | 0.00552 | -0.08 | -35.471
-4.5 | -0.0822 | 0.00519 | -0.0806 | -15.8382
-4 | -0.0259 | 0.00501 | -0.0807 | -5.1697
-3.5 | 0.0301 | 0.00479 | -0.0809 | 6.2839
-3 | 0.0867 | 0.00466 | -0.0812 | 18.6052
-2.5 | 0.1435 | 0.00461 | -0.0816 | 31.128
-2 | 0.1996 | 0.00455 | -0.0818 | 43.8681
-1.5 | 0.2549 | 0.00454 | -0.0819 | 56.1454
-1 | 0.3101 | 0.00459 | -0.0819 | 67.5599
-0.5 | 0.3652 | 0.00467 | -0.082 | 78.2013
0 | 0.4199 | 0.00468 | -0.082 | 89.7222
0.5 | 0.4747 | 0.00465 | -0.082 | 102.086
1 | 0.5265 | 0.0047 | -0.0815 | 112.0213
1.5 | 0.5772 | 0.00474 | -0.0809 | 121.7722
2 | 0.6279 | 0.0047 | -0.0802 | 133.5957
2.5 | 0.6785 | 0.00483 | -0.0795 | 140.4762
3 | 0.7234 | 0.00486 | -0.0777 | 148.8477
3.5 | 0.7696 | 0.00487 | -0.0761 | 158.0287
4 | 0.8202 | 0.00515 | -0.0754 | 159.2621
4.5 | 0.8712 | 0.00546 | -0.0748 | 159.5604
5 | 0.9158 | 0.00605 | -0.073 | 151.3719
5.5 | 0.9567 | 0.00677 | -0.0704 | 141.3146
6 | 0.9986 | 0.00741 | -0.0681 | 134.7638
6.5 | 1.0464 | 0.00779 | -0.067 | 134.3261
7 | 1.0862 | 0.00843 | -0.0643 | 128.8493
7.5 | 1.1288 | 0.00888 | -0.0622 | 127.1171
8 | 1.1707 | 0.00929 | -0.06 | 126.0172
8.5 | 1.2019 | 0.00969 | -0.0555 | 124.0351
9 | 1.2338 | 0.01017 | -0.0514 | 121.3176
9.5 | 1.2624 | 0.01075 | -0.0468 | 117.4326
10 | 1.2882 | 0.01146 | -0.0422 | 112.4084
11 | 1.3371 | 0.0137 | -0.0343 | 97.5985
11.5 | 1.3689 | 0.01475 | -0.032 | 92.8068
12 | 1.3961 | 0.01601 | -0.029 | 87.2017
12.5 | 1.4297 | 0.01702 | -0.0272 | 84.0012
13 | 1.4578 | 0.01839 | -0.0248 | 79.2713
13.5 | 1.4845 | 0.02002 | -0.0226 | 74.1508
14.5 | 1.6609 | 0.02429 | -0.0451 | 68.3779
15.5 | 1.7122 | 0.02818 | -0.0418 | 60.7594
16 | 1.7306 | 0.0308 | -0.0398 | 56.1883
16.5 | 1.7496 | 0.03351 | -0.0381 | 52.2113
17 | 1.772 | 0.03614 | -0.0369 | 49.0315
17.5 | 1.7882 | 0.03936 | -0.0356 | 45.4319
18 | 1.8076 | 0.04289 | -0.0354 | 42.145
18.5 | 1.834 | 0.04736 | -0.038 | 38.7247

## 133. Re 16M Mach 0.25 (1)
BIGFOIL.COM POLAR EXPORT
ah79k132
AH 79-K-132/20 |  |  |  | Cl Max: | 1.345 | at alpha= | 8.5 | deg
JavaFoil+Calcfoil stall+Eppler ext transition |  |  |  | L/D Max: | 134.523 | at alpha= | 4.5 | deg
Re: | 16000000 |  |  | Cd Min: | 0.00608 | at alpha= | -4 | deg
Mach: | 0.25 |  |  | Cl=0 at alpha= | -3.7419 | deg
|  |  |  | @ Cl=0.1, Cd= | 0.0063677
|  |  |  | @ Cl=0.4, Cd= | 0.0067029
|  |  |  | @ Cl=0.6, Cd= | 0.0064967
alpha (deg) | Cl | Cd | Cm | Cl/Cd
-14 | -0.18 | 0.09643 | -0.032 | -1.864
-13.5 | -0.237 | 0.08911 | -0.034 | -2.658
-13 | -0.285 | 0.08368 | -0.034 | -3.409
-12.5 | -0.325 | 0.07863 | -0.035 | -4.13
-12 | -0.354 | 0.07371 | -0.036 | -4.808
-11.5 | -0.378 | 0.06905 | -0.037 | -5.48
-11 | -0.396 | 0.06498 | -0.038 | -6.095
-10.5 | -0.407 | 0.06116 | -0.038 | -6.655
-10 | -0.413 | 0.05534 | -0.041 | -7.465
-9.5 | -0.414 | 0.04887 | -0.045 | -8.463
-9 | -0.477 | 0.01017 | -0.067 | -46.883
-8.5 | -0.464 | 0.00893 | -0.068 | -51.912
-8 | -0.439 | 0.00844 | -0.07 | -51.966
-7.5 | -0.403 | 0.00751 | -0.071 | -53.697
-7 | -0.362 | 0.00732 | -0.071 | -49.399
-6.5 | -0.315 | 0.00649 | -0.072 | -48.522
-6 | -0.264 | 0.00635 | -0.073 | -41.518
-5.5 | -0.209 | 0.00626 | -0.074 | -33.365
-5 | -0.152 | 0.00614 | -0.075 | -24.704
-4.5 | -0.092 | 0.0061 | -0.076 | -15.162
-4 | -0.032 | 0.00608 | -0.077 | -5.229
-3.5 | 0.03 | 0.0061 | -0.077 | 4.881
-3 | 0.092 | 0.00636 | -0.078 | 14.446
-2.5 | 0.154 | 0.00642 | -0.079 | 24.006
-2 | 0.217 | 0.00649 | -0.08 | 33.395
-1.5 | 0.28 | 0.00649 | -0.081 | 43.087
-1 | 0.342 | 0.0066 | -0.082 | 51.832
-0.5 | 0.404 | 0.00671 | -0.083 | 60.299
0 | 0.467 | 0.00679 | -0.083 | 68.741
0.5 | 0.529 | 0.00658 | -0.084 | 80.442
1 | 0.59 | 0.0065 | -0.085 | 90.641
1.5 | 0.651 | 0.00648 | -0.086 | 100.581
2 | 0.713 | 0.00672 | -0.087 | 106.08
2.5 | 0.775 | 0.007 | -0.088 | 110.712
3 | 0.836 | 0.00665 | -0.089 | 125.797
3.5 | 0.897 | 0.00686 | -0.09 | 130.734
4 | 0.958 | 0.00719 | -0.09 | 133.349
4.5 | 1.019 | 0.00757 | -0.091 | 134.523
5 | 1.079 | 0.0088 | -0.092 | 122.58
5.5 | 1.135 | 0.00916 | -0.093 | 123.952
6 | 1.188 | 0.00999 | -0.094 | 118.948
6.5 | 1.235 | 0.00985 | -0.095 | 125.358
7 | 1.276 | 0.01028 | -0.095 | 124.105
7.5 | 1.309 | 0.01083 | -0.096 | 120.878
8 | 1.333 | 0.01138 | -0.097 | 117.14
8.5 | 1.345 | 0.01133 | -0.098 | 118.695
9 | 1.344 | 0.01304 | -0.099 | 103.072
9.5 | 1.284 | 0.01561 | -0.096 | 82.284
10 | 1.257 | 0.01651 | -0.096 | 76.12
10.5 | 1.215 | 0.01748 | -0.097 | 69.522
11 | 1.159 | 0.01844 | -0.098 | 62.838
11.5 | 1.088 | 0.01955 | -0.098 | 55.669
12 | 1.006 | 0.02072 | -0.099 | 48.528
12.5 | 0.912 | 0.02194 | -0.1 | 41.576
13 | 0.81 | 0.02329 | -0.1 | 34.762
13.5 | 0.7 | 0.02474 | -0.101 | 28.303

## 134. Re 16M Mach 0.25 (2)
BIGFOIL.COM POLAR EXPORT
ah79k132
AH 79-K-132/20 |  |  |  | Cl Max: | 1.4094 | at alpha= | 12 | deg
XFOIL ncrit=9 |  |  |  | L/D Max: | 161.549 | at alpha= | 4 | deg
Re: | 16000000 |  |  | Cd Min: | 0.00455 | at alpha= | -1.5 | deg
Mach: | 0.25 |  |  | Cl=0 at alpha= | -3.7685 | deg
|  |  |  | @ Cl=0.1, Cd= | 0.0046695
|  |  |  | @ Cl=0.4, Cd= | 0.0046857
|  |  |  | @ Cl=0.6, Cd= | 0.0046859
alpha (deg) | Cl | Cd | Cm | Cl/Cd
-18.5 | -0.4972 | 0.21291 | -0.0023 | -2.3353
-18 | -0.5074 | 0.19166 | -0.009 | -2.6474
-17.5 | -0.5276 | 0.1731 | -0.0167 | -3.0479
-16.5 | -0.5298 | 0.1518 | -0.0275 | -3.4901
-16 | -0.5372 | 0.14071 | -0.033 | -3.8178
-15.5 | -0.5484 | 0.1293 | -0.0388 | -4.2413
-14 | -0.9793 | 0.02606 | -0.1231 | -37.5787
-13.5 | -1.016 | 0.0202 | -0.114 | -50.297
-13 | -0.9979 | 0.01736 | -0.1081 | -57.4827
-12.5 | -0.9689 | 0.01496 | -0.103 | -64.766
-12 | -0.9285 | 0.01325 | -0.0992 | -70.0755
-11.5 | -0.8807 | 0.01201 | -0.0962 | -73.3306
-11 | -0.8307 | 0.01091 | -0.0935 | -76.1412
-10.5 | -0.777 | 0.01008 | -0.0915 | -77.0833
-10 | -0.7232 | 0.00922 | -0.0896 | -78.4382
-9.5 | -0.6677 | 0.00851 | -0.0881 | -78.4606
-9 | -0.6109 | 0.00796 | -0.0869 | -76.7462
-8.5 | -0.5531 | 0.00754 | -0.086 | -73.3554
-8 | -0.4953 | 0.00716 | -0.0853 | -69.176
-7.5 | -0.4379 | 0.00674 | -0.0845 | -64.9703
-7 | -0.3795 | 0.0064 | -0.0841 | -59.2969
-6.5 | -0.3205 | 0.00614 | -0.0838 | -52.1987
-6 | -0.2618 | 0.0059 | -0.0836 | -44.3729
-5.5 | -0.2038 | 0.00561 | -0.0834 | -36.328
-5 | -0.1447 | 0.0054 | -0.0834 | -26.7963
-4.5 | -0.0856 | 0.00525 | -0.0835 | -16.3048
-4 | -0.0269 | 0.00505 | -0.0836 | -5.3267
-3.5 | 0.0312 | 0.00483 | -0.0837 | 6.4596
-3 | 0.0897 | 0.00468 | -0.0838 | 19.1667
-2.5 | 0.1486 | 0.00462 | -0.0841 | 32.1645
-2 | 0.2066 | 0.00456 | -0.0843 | 45.307
-1.5 | 0.2639 | 0.00455 | -0.0844 | 58
-1 | 0.3211 | 0.00458 | -0.0844 | 70.1092
-0.5 | 0.3779 | 0.00467 | -0.0845 | 80.9208
0 | 0.4344 | 0.00471 | -0.0844 | 92.2293
0.5 | 0.4906 | 0.00468 | -0.0844 | 104.8291
1 | 0.5449 | 0.00467 | -0.0841 | 116.6809
2 | 0.6488 | 0.0047 | -0.0825 | 138.0426
2.5 | 0.7001 | 0.00486 | -0.0815 | 144.0535
3.5 | 0.7929 | 0.00492 | -0.0776 | 161.1585
4 | 0.8449 | 0.00523 | -0.0767 | 161.5488
4.5 | 0.8965 | 0.00559 | -0.0758 | 160.3757
5 | 0.9423 | 0.00616 | -0.0737 | 152.9708
5.5 | 0.9819 | 0.00694 | -0.0704 | 141.4841
6 | 1.0224 | 0.00764 | -0.0673 | 133.822
6.5 | 1.0698 | 0.00805 | -0.0655 | 132.8944
7 | 1.1055 | 0.00876 | -0.0615 | 126.1986
7.5 | 1.1372 | 0.00921 | -0.0564 | 123.4745
8 | 1.1693 | 0.00971 | -0.0516 | 120.4222
8.5 | 1.2017 | 0.01027 | -0.0471 | 117.0107
9 | 1.2296 | 0.01101 | -0.0422 | 111.6803
9.5 | 1.2567 | 0.01196 | -0.0377 | 105.0753
10 | 1.286 | 0.01325 | -0.0344 | 97.0566
10.5 | 1.3147 | 0.01461 | -0.0309 | 89.9863
11.5 | 1.3776 | 0.01723 | -0.0252 | 79.9536
12 | 1.4094 | 0.01887 | -0.0231 | 74.69

## 135. Re 16M Mach 0.50 (1)
BIGFOIL.COM POLAR EXPORT
ah79k132
AH 79-K-132/20 |  |  |  | Cl Max: | 1.305 | at alpha= | 20 | deg
JavaFoil+Calcfoil stall+Eppler ext transition |  |  |  | L/D Max: | 129.528 | at alpha= | 3.5 | deg
Re: | 16000000 |  |  | Cd Min: | 0.00628 | at alpha= | -3 | deg
Mach: | 0.5 |  |  | Cl=0 at alpha= | -3.7426 | deg
|  |  |  | @ Cl=0.1, Cd= | 0.006282
|  |  |  | @ Cl=0.4, Cd= | 0.0065793
|  |  |  | @ Cl=0.6, Cd= | 0.006687
alpha (deg) | Cl | Cd | Cm | Cl/Cd
-20 | -0.895 | 0.1705 | -0.034 | -5.252
-19.5 | -0.869 | 0.16322 | -0.034 | -5.322
-19 | -0.842 | 0.17259 | -0.035 | -4.879
-18.5 | -0.815 | 0.15457 | -0.035 | -5.275
-18 | -0.788 | 0.13952 | -0.036 | -5.651
-17.5 | -0.761 | 0.13348 | -0.036 | -5.703
-17 | -0.734 | 0.12908 | -0.036 | -5.685
-16.5 | -0.706 | 0.1228 | -0.036 | -5.751
-16 | -0.68 | 0.10763 | -0.037 | -6.319
-15.5 | -0.653 | 0.10076 | -0.038 | -6.482
-15 | -0.625 | 0.10326 | -0.038 | -6.053
-14.5 | -0.598 | 0.09785 | -0.038 | -6.106
-14 | -0.571 | 0.0895 | -0.039 | -6.379
-13.5 | -0.545 | 0.0822 | -0.041 | -6.628
-13 | -0.519 | 0.07517 | -0.043 | -6.907
-12.5 | -0.495 | 0.06684 | -0.046 | -7.409
-12 | -0.459 | 0.08044 | -0.038 | -5.7
-11.5 | -0.432 | 0.07159 | -0.04 | -6.04
-11 | -0.406 | 0.06396 | -0.043 | -6.354
-10.5 | -0.383 | 0.05545 | -0.048 | -6.9
-10 | -0.347 | 0.06845 | -0.037 | -5.07
-9.5 | -0.321 | 0.05917 | -0.041 | -5.422
-9 | -0.294 | 0.0527 | -0.044 | -5.588
-8.5 | -0.264 | 0.05686 | -0.038 | -4.647
-8 | -0.238 | 0.04889 | -0.044 | -4.871
-7.5 | -0.213 | 0.04137 | -0.051 | -5.149
-7 | -0.222 | 0.00832 | -0.079 | -26.723
-6.5 | -0.158 | 0.03517 | -0.055 | -4.486
-6 | -0.248 | 0.00796 | -0.081 | -31.16
-5.5 | -0.217 | 0.00678 | -0.083 | -31.92
-5 | -0.163 | 0.00652 | -0.084 | -25.033
-4.5 | -0.101 | 0.00645 | -0.085 | -15.711
-4 | -0.035 | 0.00637 | -0.086 | -5.516
-3.5 | 0.033 | 0.00635 | -0.086 | 5.209
-3 | 0.102 | 0.00628 | -0.087 | 16.285
-2.5 | 0.172 | 0.0063 | -0.088 | 27.298
-2 | 0.242 | 0.00642 | -0.089 | 37.682
-1.5 | 0.313 | 0.0065 | -0.09 | 48.112
-1 | 0.383 | 0.00653 | -0.091 | 58.56
-0.5 | 0.452 | 0.00673 | -0.092 | 67.212
0 | 0.522 | 0.00661 | -0.093 | 78.926
0.5 | 0.591 | 0.00673 | -0.094 | 87.856
1 | 0.658 | 0.00641 | -0.095 | 102.727
1.5 | 0.727 | 0.00639 | -0.096 | 113.737
2 | 0.796 | 0.00671 | -0.097 | 118.543
2.5 | 0.865 | 0.00704 | -0.098 | 122.896
3 | 0.933 | 0.00735 | -0.099 | 126.873
3.5 | 1.001 | 0.00773 | -0.1 | 129.528
4 | 1.069 | 0.00826 | -0.101 | 129.346
4.5 | 1.135 | 0.00938 | -0.102 | 121.025
5 | 1.201 | 0.00985 | -0.103 | 121.886
5.5 | 1.259 | 0.00978 | -0.104 | 128.754
6 | 1.26 | 0.01316 | -0.1 | 95.752
6.5 | 1.291 | 0.01401 | -0.101 | 92.122
7 | 1.294 | 0.01495 | -0.102 | 86.494
7.5 | 1.231 | 0.0161 | -0.103 | 76.484
8 | 0.77 | 0.01734 | -0.104 | 44.414
8.5 | 0.802 | 0.01854 | -0.105 | 43.234
9 | 0.833 | 0.01948 | -0.105 | 42.773
9.5 | 0.864 | 0.02131 | -0.106 | 40.558
10 | 0.895 | 0.02363 | -0.107 | 37.848
10.5 | 0.926 | 0.02407 | -0.108 | 38.473
11 | 0.955 | 0.02742 | -0.108 | 34.831
11.5 | 0.987 | 0.02751 | -0.109 | 35.868
12 | 1.012 | 0.03202 | -0.109 | 31.61
12.5 | 1.047 | 0.03011 | -0.111 | 34.78
13 | 1.073 | 0.03419 | -0.111 | 31.383
13.5 | 0.958 | 0.0948 | -0.075 | 10.106
14 | 1.136 | 0.03482 | -0.113 | 32.624
14.5 | 1.163 | 0.0386 | -0.113 | 30.123
15 | 1.187 | 0.04451 | -0.113 | 26.661
15.5 | 1.2 | 0.05383 | -0.112 | 22.297
16 | 1.123 | 0.10763 | -0.091 | 10.438
16.5 | 1.169 | 0.1033 | -0.097 | 11.316
17 | 1.176 | 0.12243 | -0.092 | 9.608
17.5 | 1.176 | 0.15286 | -0.083 | 7.693
18 | 1.195 | 0.17483 | -0.08 | 6.832
18.5 | 1.224 | 0.17767 | -0.082 | 6.891
19 | 1.255 | 0.1801 | -0.085 | 6.968
19.5 | 1.286 | 0.18303 | -0.088 | 7.026
20 | 1.305 | 0.20464 | -0.086 | 6.378

## 136. Re 16M Mach 0.50 (2)
BIGFOIL.COM POLAR EXPORT
ah79k132
AH 79-K-132/20 |  |  |  | Cl Max: | 1.1924 | at alpha= | 8 | deg
XFOIL ncrit=9 |  |  |  | L/D Max: | 176.639 | at alpha= | 3 | deg
Re: | 16000000 |  |  | Cd Min: | 0.0046 | at alpha= | -1 | deg
Mach: | 0.5 |  |  | Cl=0 at alpha= | -3.7678 | deg
|  |  |  | @ Cl=0.1, Cd= | 0.0048456
|  |  |  | @ Cl=0.4, Cd= | 0.0046407
|  |  |  | @ Cl=0.6, Cd= | 0.0048022
alpha (deg) | Cl | Cd | Cm | Cl/Cd
-17.5 | -0.4725 | 0.21334 | -0.0109 | -2.2148
-17 | -0.4506 | 0.20559 | -0.0155 | -2.1917
-16.5 | -0.4284 | 0.19808 | -0.0199 | -2.1628
-16 | -0.4083 | 0.18946 | -0.0244 | -2.1551
-15.5 | -0.3895 | 0.18067 | -0.0288 | -2.1559
-15 | -0.3724 | 0.17185 | -0.0331 | -2.167
-14.5 | -0.3596 | 0.16179 | -0.0376 | -2.2226
-14 | -0.3461 | 0.15267 | -0.0419 | -2.267
-13.5 | -0.3346 | 0.14364 | -0.0461 | -2.3294
-13 | -0.3148 | 0.13698 | -0.0496 | -2.2981
-12.5 | -0.3032 | 0.12857 | -0.0537 | -2.3582
-12 | -0.31 | 0.11642 | -0.0592 | -2.6628
-11.5 | -0.3055 | 0.1074 | -0.0637 | -2.8445
-11 | -0.3032 | 0.09838 | -0.0684 | -3.0819
-10.5 | -0.3085 | 0.08836 | -0.0742 | -3.4914
-10 | -0.3168 | 0.07812 | -0.0808 | -4.0553
-8.5 | -0.3024 | 0.04304 | -0.1265 | -7.026
-8 | -0.3188 | 0.03411 | -0.13 | -9.3462
-7.5 | -0.3369 | 0.02605 | -0.1257 | -12.9328
-7 | -0.3586 | 0.01738 | -0.1179 | -20.6329
-6.5 | -0.3573 | 0.01013 | -0.1094 | -35.2715
-6 | -0.3095 | 0.00704 | -0.1036 | -43.9631
-5.5 | -0.2417 | 0.00624 | -0.1007 | -38.734
-5 | -0.1715 | 0.00581 | -0.0989 | -29.5181
-4.5 | -0.1019 | 0.00551 | -0.0976 | -18.4936
-4 | -0.0319 | 0.00529 | -0.0969 | -6.0302
-3.5 | 0.0368 | 0.00508 | -0.0963 | 7.2441
-3 | 0.1042 | 0.00483 | -0.0959 | 21.5735
-2.5 | 0.1717 | 0.00471 | -0.0957 | 36.4544
-2 | 0.2388 | 0.00468 | -0.0957 | 51.0256
-1.5 | 0.3046 | 0.00464 | -0.0955 | 65.6466
-1 | 0.3705 | 0.0046 | -0.0956 | 80.5435
-0.5 | 0.4358 | 0.00469 | -0.0955 | 92.9211
0 | 0.4998 | 0.00478 | -0.0954 | 104.5607
0.5 | 0.5626 | 0.00482 | -0.095 | 116.722
1 | 0.6255 | 0.00479 | -0.0946 | 130.5846
1.5 | 0.6842 | 0.00481 | -0.0935 | 142.2453
2 | 0.7423 | 0.0048 | -0.0922 | 154.6458
2.5 | 0.7952 | 0.00499 | -0.0899 | 159.3587
3 | 0.8461 | 0.00479 | -0.087 | 176.6388
3.5 | 0.8982 | 0.00515 | -0.0842 | 174.4078
4 | 0.9517 | 0.00564 | -0.0815 | 168.7411
4.5 | 1.0034 | 0.00616 | -0.0785 | 162.8896
5 | 1.0471 | 0.00683 | -0.0738 | 153.3089
5.5 | 1.054 | 0.00789 | -0.0621 | 133.5868
6 | 1.0579 | 0.0092 | -0.0508 | 114.9891
6.5 | 1.0907 | 0.01063 | -0.0461 | 102.6058
7.5 | 1.1467 | 0.0141 | -0.0356 | 81.3262
8 | 1.1924 | 0.01554 | -0.0331 | 76.731

## 137. Re 18M Mach 0.00 (1)
BIGFOIL.COM POLAR EXPORT
ah79k132
AH 79-K-132/20 |  |  |  | Cl Max: | 1.366 | at alpha= | 9.5 | deg
JavaFoil+Calcfoil stall+Eppler ext transition |  |  |  | L/D Max: | 135.215 | at alpha= | 4.5 | deg
Re: | 18000000 |  |  | Cd Min: | 0.00603 | at alpha= | -4.5 | deg
Mach: | 0 |  |  | Cl=0 at alpha= | -3.7417 | deg
|  |  |  | @ Cl=0.1, Cd= | 0.0063763
|  |  |  | @ Cl=0.4, Cd= | 0.0066193
|  |  |  | @ Cl=0.6, Cd= | 0.0066025
alpha (deg) | Cl | Cd | Cm | Cl/Cd
-15.5 | -0.435 | 0.103 | -0.032 | -4.225
-15 | -0.451 | 0.0974 | -0.033 | -4.629
-14.5 | -0.465 | 0.09249 | -0.033 | -5.032
-14 | -0.479 | 0.08781 | -0.034 | -5.45
-13.5 | -0.49 | 0.0833 | -0.034 | -5.882
-13 | -0.499 | 0.07883 | -0.035 | -6.33
-12.5 | -0.504 | 0.07339 | -0.036 | -6.874
-12 | -0.505 | 0.06747 | -0.038 | -7.492
-11.5 | -0.504 | 0.06126 | -0.04 | -8.227
-11 | -0.503 | 0.05229 | -0.044 | -9.614
-10.5 | -0.57 | 0.01181 | -0.061 | -48.226
-10 | -0.559 | 0.01006 | -0.063 | -55.515
-9.5 | -0.542 | 0.00896 | -0.065 | -60.499
-9 | -0.518 | 0.00854 | -0.066 | -60.655
-8.5 | -0.485 | 0.00754 | -0.067 | -64.344
-8 | -0.447 | 0.00741 | -0.068 | -60.349
-7.5 | -0.405 | 0.0072 | -0.068 | -56.313
-7 | -0.36 | 0.00715 | -0.069 | -50.325
-6.5 | -0.311 | 0.00706 | -0.07 | -43.971
-6 | -0.259 | 0.00618 | -0.071 | -41.805
-5.5 | -0.204 | 0.00685 | -0.072 | -29.777
-5 | -0.148 | 0.00608 | -0.072 | -24.289
-4.5 | -0.09 | 0.00603 | -0.073 | -14.899
-4 | -0.031 | 0.00638 | -0.074 | -4.828
-3.5 | 0.029 | 0.00633 | -0.075 | 4.558
-3 | 0.089 | 0.00638 | -0.076 | 13.957
-2.5 | 0.149 | 0.00636 | -0.077 | 23.489
-2 | 0.21 | 0.00645 | -0.077 | 32.551
-1.5 | 0.271 | 0.00645 | -0.078 | 42.021
-1 | 0.331 | 0.00653 | -0.079 | 50.707
-0.5 | 0.392 | 0.00661 | -0.08 | 59.209
0 | 0.452 | 0.00668 | -0.081 | 67.638
0.5 | 0.512 | 0.00678 | -0.082 | 75.549
1 | 0.571 | 0.00653 | -0.082 | 87.48
1.5 | 0.631 | 0.00668 | -0.083 | 94.435
2 | 0.691 | 0.00665 | -0.084 | 103.932
2.5 | 0.75 | 0.00685 | -0.085 | 109.524
3 | 0.81 | 0.00711 | -0.086 | 113.964
3.5 | 0.869 | 0.00732 | -0.087 | 118.788
4 | 0.929 | 0.00701 | -0.088 | 132.49
4.5 | 0.987 | 0.0073 | -0.088 | 135.215
5 | 1.045 | 0.00841 | -0.089 | 124.319
5.5 | 1.101 | 0.00861 | -0.09 | 127.786
6 | 1.153 | 0.00893 | -0.091 | 129.078
6.5 | 1.201 | 0.00973 | -0.092 | 123.364
7 | 1.245 | 0.01017 | -0.093 | 122.406
7.5 | 1.283 | 0.01004 | -0.093 | 127.79
8 | 1.315 | 0.0104 | -0.094 | 126.399
8.5 | 1.34 | 0.0109 | -0.095 | 122.947
9 | 1.357 | 0.01146 | -0.096 | 118.389
9.5 | 1.366 | 0.01138 | -0.096 | 120.041
10 | 1.365 | 0.01302 | -0.097 | 104.839
10.5 | 1.311 | 0.01573 | -0.094 | 83.359
11 | 1.296 | 0.0165 | -0.095 | 78.525
11.5 | 1.274 | 0.01737 | -0.096 | 73.313
12 | 1.245 | 0.01831 | -0.096 | 67.996
12.5 | 1.21 | 0.01935 | -0.097 | 62.564
13 | 1.171 | 0.02037 | -0.098 | 57.48
13.5 | 1.128 | 0.02152 | -0.098 | 52.405
14 | 1.082 | 0.0226 | -0.099 | 47.87
14.5 | 1.034 | 0.02386 | -0.099 | 43.335

## 138. Re 18M Mach 0.00 (2)
BIGFOIL.COM POLAR EXPORT
ah79k132
AH 79-K-132/20 |  |  |  | Cl Max: | 1.5218 | at alpha= | 14 | deg
XFOIL ncrit=9 |  |  |  | L/D Max: | 159.484 | at alpha= | 4.5 | deg
Re: | 18000000 |  |  | Cd Min: | 0.00453 | at alpha= | -1.5 | deg
Mach: | 0 |  |  | Cl=0 at alpha= | -3.7689 | deg
|  |  |  | @ Cl=0.1, Cd= | 0.0045998
|  |  |  | @ Cl=0.4, Cd= | 0.0046808
|  |  |  | @ Cl=0.6, Cd= | 0.0048247
alpha (deg) | Cl | Cd | Cm | Cl/Cd
-20 | -1.5027 | 0.02996 | -0.0971 | -50.1569
-19.5 | -1.4969 | 0.02658 | -0.096 | -56.3168
-19 | -1.4802 | 0.02404 | -0.0947 | -61.5724
-18.5 | -1.4482 | 0.02195 | -0.0949 | -65.9772
-18 | -1.3627 | 0.01965 | -0.1056 | -69.3486
-17.5 | -1.3286 | 0.01823 | -0.1045 | -72.8799
-17 | -1.3034 | 0.0171 | -0.1009 | -76.2222
-16.5 | -1.28 | 0.01621 | -0.0961 | -78.9636
-16 | -1.2447 | 0.01536 | -0.0934 | -81.0352
-15.5 | -1.2075 | 0.01448 | -0.091 | -83.3909
-15 | -1.1672 | 0.01368 | -0.089 | -85.3216
-14.5 | -1.1244 | 0.01296 | -0.0873 | -86.7593
-14 | -1.0797 | 0.0123 | -0.0859 | -87.7805
-13.5 | -1.0342 | 0.01161 | -0.0846 | -89.0784
-13 | -0.9869 | 0.01102 | -0.0835 | -89.5554
-12.5 | -0.9386 | 0.01045 | -0.0826 | -89.8182
-11.5 | -0.8407 | 0.00929 | -0.0808 | -90.4952
-11 | -0.7907 | 0.00873 | -0.0801 | -90.5727
-10.5 | -0.7386 | 0.00831 | -0.0797 | -88.8809
-10 | -0.6859 | 0.00792 | -0.0794 | -86.6035
-9.5 | -0.6324 | 0.00757 | -0.0793 | -83.5403
-9 | -0.5787 | 0.00724 | -0.0791 | -79.9309
-8.5 | -0.525 | 0.0069 | -0.079 | -76.087
-8 | -0.4712 | 0.00656 | -0.0788 | -71.8293
-7.5 | -0.4163 | 0.0063 | -0.0789 | -66.0794
-7 | -0.3609 | 0.00606 | -0.079 | -59.5545
-6.5 | -0.3052 | 0.00585 | -0.0792 | -52.1709
-6 | -0.25 | 0.00562 | -0.0793 | -44.484
-5.5 | -0.1943 | 0.00539 | -0.0795 | -36.0482
-4.5 | -0.0818 | 0.0051 | -0.08 | -16.0392
-4 | -0.0256 | 0.00491 | -0.0803 | -5.2138
-3.5 | 0.0298 | 0.00472 | -0.0805 | 6.3136
-3 | 0.0857 | 0.00461 | -0.0807 | 18.59
-2.5 | 0.142 | 0.00457 | -0.081 | 31.0722
-2 | 0.1974 | 0.00454 | -0.0812 | 43.4802
-1.5 | 0.2525 | 0.00453 | -0.0813 | 55.7395
-0.5 | 0.3621 | 0.00466 | -0.0814 | 77.7039
0 | 0.4168 | 0.00469 | -0.0815 | 88.8699
0.5 | 0.4713 | 0.00467 | -0.0815 | 100.9208
1 | 0.5221 | 0.00481 | -0.0809 | 108.5447
1.5 | 0.573 | 0.00483 | -0.0803 | 118.6335
2 | 0.624 | 0.00482 | -0.0798 | 129.4606
2.5 | 0.6741 | 0.00497 | -0.079 | 135.6338
3 | 0.721 | 0.0051 | -0.0777 | 141.3725
3.5 | 0.7659 | 0.00498 | -0.076 | 153.7952
4 | 0.8153 | 0.00514 | -0.0751 | 158.6187
4.5 | 0.866 | 0.00543 | -0.0745 | 159.4843
5 | 0.9094 | 0.00608 | -0.0725 | 149.5724
5.5 | 0.9521 | 0.00672 | -0.0704 | 141.6815
6 | 0.9967 | 0.00724 | -0.0687 | 137.6657
6.5 | 1.0445 | 0.0076 | -0.0677 | 137.4342
7 | 1.0851 | 0.00823 | -0.0653 | 131.8469
7.5 | 1.1292 | 0.00866 | -0.0636 | 130.3926
8 | 1.1722 | 0.00905 | -0.0617 | 129.5249
8.5 | 1.2118 | 0.00943 | -0.0591 | 128.5048
9 | 1.2412 | 0.00986 | -0.0545 | 125.8824
9.5 | 1.2701 | 0.01041 | -0.0499 | 122.0077
10.5 | 1.3233 | 0.01174 | -0.0411 | 112.7172
11 | 1.3472 | 0.01274 | -0.037 | 105.7457
11.5 | 1.3768 | 0.01382 | -0.0344 | 99.6237
12 | 1.4043 | 0.01502 | -0.0316 | 93.4953
13.5 | 1.4905 | 0.01872 | -0.0246 | 79.6207
14 | 1.5218 | 0.02006 | -0.0232 | 75.8624

## 139. Re 18M Mach 0.10 (1)
BIGFOIL.COM POLAR EXPORT
ah79k132
AH 79-K-132/20 |  |  |  | Cl Max: | 1.363 | at alpha= | 9.5 | deg
JavaFoil+Calcfoil stall+Eppler ext transition |  |  |  | L/D Max: | 135.338 | at alpha= | 4.5 | deg
Re: | 18000000 |  |  | Cd Min: | 0.00602 | at alpha= | -4.5 | deg
Mach: | 0.1 |  |  | Cl=0 at alpha= | -3.7417 | deg
|  |  |  | @ Cl=0.1, Cd= | 0.0063918
|  |  |  | @ Cl=0.4, Cd= | 0.006637
|  |  |  | @ Cl=0.6, Cd= | 0.0066193
alpha (deg) | Cl | Cd | Cm | Cl/Cd
-15 | -0.417 | 0.09882 | -0.033 | -4.218
-14.5 | -0.435 | 0.09333 | -0.033 | -4.657
-14 | -0.451 | 0.08887 | -0.034 | -5.073
-13.5 | -0.466 | 0.08388 | -0.034 | -5.551
-13 | -0.478 | 0.07939 | -0.035 | -6.021
-12.5 | -0.486 | 0.07477 | -0.035 | -6.498
-12 | -0.489 | 0.0689 | -0.037 | -7.103
-11.5 | -0.49 | 0.06334 | -0.039 | -7.733
-11 | -0.489 | 0.05617 | -0.042 | -8.7
-10.5 | -0.489 | 0.04548 | -0.047 | -10.75
-10 | -0.549 | 0.01063 | -0.063 | -51.677
-9.5 | -0.536 | 0.00915 | -0.065 | -58.59
-9 | -0.515 | 0.00864 | -0.066 | -59.659
-8.5 | -0.483 | 0.00757 | -0.067 | -63.887
-8 | -0.447 | 0.00739 | -0.068 | -60.416
-7.5 | -0.406 | 0.00728 | -0.069 | -55.681
-7 | -0.36 | 0.00721 | -0.07 | -49.983
-6.5 | -0.311 | 0.00706 | -0.07 | -44.118
-6 | -0.259 | 0.00623 | -0.071 | -41.617
-5.5 | -0.205 | 0.00691 | -0.072 | -29.671
-5 | -0.148 | 0.00607 | -0.073 | -24.435
-4.5 | -0.09 | 0.00602 | -0.074 | -14.991
-4 | -0.031 | 0.00639 | -0.074 | -4.849
-3.5 | 0.029 | 0.00634 | -0.075 | 4.574
-3 | 0.089 | 0.00639 | -0.076 | 14.001
-2.5 | 0.15 | 0.0064 | -0.077 | 23.461
-2 | 0.211 | 0.00646 | -0.078 | 32.649
-1.5 | 0.272 | 0.00645 | -0.079 | 42.197
-1 | 0.333 | 0.00654 | -0.079 | 50.91
-0.5 | 0.394 | 0.00663 | -0.08 | 59.352
0 | 0.454 | 0.0067 | -0.081 | 67.792
0.5 | 0.515 | 0.00679 | -0.082 | 75.809
1 | 0.574 | 0.00655 | -0.083 | 87.602
1.5 | 0.634 | 0.00671 | -0.084 | 94.527
2 | 0.694 | 0.00668 | -0.085 | 103.989
2.5 | 0.754 | 0.00687 | -0.085 | 109.731
3 | 0.814 | 0.00713 | -0.086 | 114.108
3.5 | 0.874 | 0.00736 | -0.087 | 118.722
4 | 0.933 | 0.00705 | -0.088 | 132.32
4.5 | 0.992 | 0.00733 | -0.089 | 135.338
5 | 1.051 | 0.00845 | -0.09 | 124.299
5.5 | 1.106 | 0.00868 | -0.09 | 127.388
6 | 1.158 | 0.00942 | -0.091 | 123.024
6.5 | 1.206 | 0.0098 | -0.092 | 123.046
7 | 1.25 | 0.01024 | -0.093 | 122.007
7.5 | 1.287 | 0.01013 | -0.094 | 127.026
8 | 1.318 | 0.01055 | -0.095 | 124.996
8.5 | 1.342 | 0.01102 | -0.095 | 121.756
9 | 1.357 | 0.0116 | -0.096 | 116.978
9.5 | 1.363 | 0.01152 | -0.097 | 118.264
10 | 1.359 | 0.0132 | -0.098 | 102.98
10.5 | 1.301 | 0.01593 | -0.095 | 81.693
11 | 1.282 | 0.01673 | -0.095 | 76.635
11.5 | 1.255 | 0.01763 | -0.096 | 71.18
12 | 1.221 | 0.0186 | -0.097 | 65.633
12.5 | 1.18 | 0.01967 | -0.097 | 59.986
13 | 1.135 | 0.02079 | -0.098 | 54.585
13.5 | 1.085 | 0.02188 | -0.099 | 49.613
14 | 1.033 | 0.0231 | -0.099 | 44.743
14.5 | 0.98 | 0.0243 | -0.1 | 40.324

## 140. Re 18M Mach 0.10 (2)
BIGFOIL.COM POLAR EXPORT
ah79k132
AH 79-K-132/20 |  |  |  | Cl Max: | 1.8447 | at alpha= | 19.5 | deg
XFOIL ncrit=9 |  |  |  | L/D Max: | 159.761 | at alpha= | 4.5 | deg
Re: | 18000000 |  |  | Cd Min: | 0.00453 | at alpha= | -1.5 | deg
Mach: | 0.1 |  |  | Cl=0 at alpha= | -3.7688 | deg
|  |  |  | @ Cl=0.1, Cd= | 0.0046003
|  |  |  | @ Cl=0.4, Cd= | 0.0046794
|  |  |  | @ Cl=0.6, Cd= | 0.0048254
alpha (deg) | Cl | Cd | Cm | Cl/Cd
-20 | -1.3827 | 0.04635 | -0.0937 | -29.8317
-19.5 | -1.4217 | 0.03571 | -0.1004 | -39.8124
-19 | -1.4411 | 0.02951 | -0.1009 | -48.8343
-18.5 | -1.4197 | 0.02714 | -0.1 | -52.3102
-18 | -1.4108 | 0.02336 | -0.0991 | -60.3938
-17.5 | -1.3283 | 0.02042 | -0.1096 | -65.049
-17 | -1.2967 | 0.01863 | -0.1082 | -69.6028
-16.5 | -1.2741 | 0.01737 | -0.1036 | -73.3506
-16 | -1.2479 | 0.01641 | -0.099 | -76.0451
-15.5 | -1.2133 | 0.01535 | -0.0959 | -79.0423
-15 | -1.1745 | 0.01442 | -0.0933 | -81.4494
-14.5 | -1.1326 | 0.01358 | -0.0911 | -83.4021
-14 | -1.0881 | 0.01284 | -0.0893 | -84.743
-13.5 | -1.043 | 0.01205 | -0.0876 | -86.556
-13 | -0.9956 | 0.01139 | -0.0862 | -87.41
-12.5 | -0.9471 | 0.01076 | -0.085 | -88.0204
-12 | -0.8975 | 0.01017 | -0.0839 | -88.2498
-11.5 | -0.8469 | 0.00965 | -0.083 | -87.7617
-11 | -0.7974 | 0.00895 | -0.0819 | -89.095
-10.5 | -0.745 | 0.00847 | -0.0813 | -87.9575
-10 | -0.6919 | 0.00803 | -0.0808 | -86.1644
-9.5 | -0.638 | 0.00765 | -0.0805 | -83.3987
-9 | -0.5837 | 0.00731 | -0.0802 | -79.8495
-8.5 | -0.5292 | 0.00699 | -0.08 | -75.7082
-8 | -0.475 | 0.00662 | -0.0797 | -71.7523
-7.5 | -0.4197 | 0.00633 | -0.0797 | -66.3033
-7 | -0.3637 | 0.00609 | -0.0798 | -59.7209
-6 | -0.2518 | 0.00565 | -0.0799 | -44.5664
-5.5 | -0.1957 | 0.00541 | -0.0801 | -36.1738
-5 | -0.139 | 0.00524 | -0.0803 | -26.5267
-4 | -0.0258 | 0.00492 | -0.0808 | -5.2439
-3.5 | 0.03 | 0.00472 | -0.0809 | 6.3559
-3 | 0.0863 | 0.00461 | -0.0812 | 18.7202
-2.5 | 0.143 | 0.00457 | -0.0815 | 31.291
-2 | 0.1987 | 0.00454 | -0.0816 | 43.7665
-1.5 | 0.2542 | 0.00453 | -0.0817 | 56.1148
-0.5 | 0.3644 | 0.00466 | -0.0819 | 78.1974
0 | 0.4194 | 0.00469 | -0.0819 | 89.4243
0.5 | 0.4742 | 0.00467 | -0.082 | 101.5418
1 | 0.5255 | 0.0048 | -0.0813 | 109.4792
1.5 | 0.5764 | 0.00483 | -0.0807 | 119.3375
2 | 0.6277 | 0.00482 | -0.0802 | 130.2282
2.5 | 0.6782 | 0.00496 | -0.0794 | 136.7339
3 | 0.725 | 0.0051 | -0.078 | 142.1569
3.5 | 0.7702 | 0.00498 | -0.0762 | 154.6586
4 | 0.8197 | 0.00515 | -0.0753 | 159.165
4.5 | 0.8707 | 0.00545 | -0.0747 | 159.7615
5 | 0.9142 | 0.00611 | -0.0726 | 149.6236
5.5 | 0.9568 | 0.00675 | -0.0705 | 141.7481
6 | 1.0014 | 0.00728 | -0.0687 | 137.5549
7 | 1.0894 | 0.00829 | -0.0649 | 131.4113
7.5 | 1.1333 | 0.00872 | -0.0631 | 129.9656
8 | 1.1758 | 0.00912 | -0.061 | 128.9254
8.5 | 1.2101 | 0.00949 | -0.0571 | 127.5132
9 | 1.2402 | 0.00998 | -0.0525 | 124.2685
9.5 | 1.2696 | 0.01054 | -0.0481 | 120.4554
10 | 1.2968 | 0.01118 | -0.0436 | 115.9928
10.5 | 1.3219 | 0.01202 | -0.0391 | 109.975
11 | 1.3466 | 0.01317 | -0.0354 | 102.2475
11.5 | 1.3779 | 0.01426 | -0.033 | 96.6269
12 | 1.4057 | 0.01548 | -0.0302 | 90.8075
12.5 | 1.438 | 0.01652 | -0.028 | 87.046
13 | 1.4666 | 0.01783 | -0.0256 | 82.2546
13.5 | 1.4944 | 0.01932 | -0.0234 | 77.3499
14 | 1.6521 | 0.02141 | -0.0489 | 77.1649
14.5 | 1.6768 | 0.02342 | -0.0469 | 71.5969
15 | 1.7008 | 0.02542 | -0.0449 | 66.9079
16 | 1.7448 | 0.02983 | -0.041 | 58.4915
16.5 | 1.7652 | 0.03238 | -0.0393 | 54.5151
17 | 1.7869 | 0.03492 | -0.0379 | 51.1712
17.5 | 1.8033 | 0.03805 | -0.0365 | 47.3929
18 | 1.8178 | 0.04151 | -0.0352 | 43.7919
19 | 1.8281 | 0.04931 | -0.0308 | 37.0736
19.5 | 1.8447 | 0.05417 | -0.0322 | 34.0539
20 | 1.8299 | 0.06232 | -0.033 | 29.363

## 141. Re 18M Mach 0.25 (1)
BIGFOIL.COM POLAR EXPORT
ah79k132
AH 79-K-132/20 |  |  |  | Cl Max: | 1.346 | at alpha= | 8.5 | deg
JavaFoil+Calcfoil stall+Eppler ext transition |  |  |  | L/D Max: | 134.997 | at alpha= | 4.5 | deg
Re: | 18000000 |  |  | Cd Min: | 0.00608 | at alpha= | -4.5 | deg
Mach: | 0.25 |  |  | Cl=0 at alpha= | -3.7419 | deg
|  |  |  | @ Cl=0.1, Cd= | 0.0064065
|  |  |  | @ Cl=0.4, Cd= | 0.0066848
|  |  |  | @ Cl=0.6, Cd= | 0.0066779
alpha (deg) | Cl | Cd | Cm | Cl/Cd
-14 | -0.18 | 0.09608 | -0.032 | -1.871
-13.5 | -0.237 | 0.08875 | -0.034 | -2.67
-13 | -0.285 | 0.08306 | -0.035 | -3.436
-12.5 | -0.325 | 0.0779 | -0.035 | -4.171
-12 | -0.354 | 0.07338 | -0.036 | -4.831
-11.5 | -0.379 | 0.06854 | -0.037 | -5.524
-11 | -0.396 | 0.06448 | -0.038 | -6.146
-10.5 | -0.408 | 0.06052 | -0.039 | -6.734
-10 | -0.414 | 0.05489 | -0.041 | -7.535
-9.5 | -0.416 | 0.0468 | -0.046 | -8.886
-9 | -0.478 | 0.00985 | -0.067 | -48.549
-8.5 | -0.466 | 0.00859 | -0.069 | -54.202
-8 | -0.439 | 0.00767 | -0.07 | -57.217
-7.5 | -0.403 | 0.00747 | -0.071 | -53.995
-7 | -0.362 | 0.00735 | -0.071 | -49.164
-6.5 | -0.315 | 0.00648 | -0.072 | -48.607
-6 | -0.264 | 0.00631 | -0.073 | -41.765
-5.5 | -0.209 | 0.00621 | -0.074 | -33.645
-5 | -0.152 | 0.00614 | -0.075 | -24.72
-4.5 | -0.092 | 0.00608 | -0.076 | -15.21
-4 | -0.032 | 0.00608 | -0.077 | -5.227
-3.5 | 0.03 | 0.00635 | -0.077 | 4.693
-3 | 0.092 | 0.0064 | -0.078 | 14.356
-2.5 | 0.154 | 0.00645 | -0.079 | 23.922
-2 | 0.217 | 0.00649 | -0.08 | 33.405
-1.5 | 0.28 | 0.0065 | -0.081 | 43.05
-1 | 0.342 | 0.00661 | -0.082 | 51.753
-0.5 | 0.404 | 0.00669 | -0.083 | 60.43
0 | 0.467 | 0.00677 | -0.083 | 68.946
0.5 | 0.529 | 0.00688 | -0.084 | 76.933
1 | 0.59 | 0.00665 | -0.085 | 88.705
1.5 | 0.651 | 0.00682 | -0.086 | 95.583
2 | 0.713 | 0.0068 | -0.087 | 104.877
2.5 | 0.775 | 0.00704 | -0.088 | 110.093
3 | 0.836 | 0.00669 | -0.089 | 125.062
3.5 | 0.897 | 0.00689 | -0.09 | 130.336
4 | 0.958 | 0.00723 | -0.09 | 132.472
4.5 | 1.019 | 0.00755 | -0.091 | 134.997
5 | 1.079 | 0.00875 | -0.092 | 123.255
5.5 | 1.135 | 0.009 | -0.093 | 126.158
6 | 1.188 | 0.0098 | -0.094 | 121.188
6.5 | 1.235 | 0.01026 | -0.095 | 120.316
7 | 1.276 | 0.01012 | -0.096 | 126.116
7.5 | 1.309 | 0.01068 | -0.096 | 122.629
8 | 1.333 | 0.01113 | -0.097 | 119.732
8.5 | 1.346 | 0.01109 | -0.098 | 121.368
9 | 1.345 | 0.01131 | -0.099 | 118.918
9.5 | 1.285 | 0.01532 | -0.096 | 83.894
10 | 1.258 | 0.01619 | -0.096 | 77.69
10.5 | 1.216 | 0.01714 | -0.097 | 70.945
11 | 1.159 | 0.01811 | -0.098 | 63.998
11.5 | 1.089 | 0.01922 | -0.098 | 56.658
12 | 1.006 | 0.0203 | -0.099 | 49.548
12.5 | 0.912 | 0.0215 | -0.1 | 42.432
13 | 0.81 | 0.02286 | -0.1 | 35.432
13.5 | 0.7 | 0.02422 | -0.101 | 28.92

## 142. Re 18M Mach 0.25 (2)
BIGFOIL.COM POLAR EXPORT
ah79k132
AH 79-K-132/20 |  |  |  | Cl Max: | 1.7264 | at alpha= | 17 | deg
XFOIL ncrit=9 |  |  |  | L/D Max: | 161.187 | at alpha= | 4.5 | deg
Re: | 18000000 |  |  | Cd Min: | 0.00453 | at alpha= | -1.5 | deg
Mach: | 0.25 |  |  | Cl=0 at alpha= | -3.7702 | deg
|  |  |  | @ Cl=0.1, Cd= | 0.0046228
|  |  |  | @ Cl=0.4, Cd= | 0.0046903
|  |  |  | @ Cl=0.6, Cd= | 0.0048207
alpha (deg) | Cl | Cd | Cm | Cl/Cd
-19.5 | -0.5362 | 0.225 | 0.0062 | -2.3831
-19 | -0.5178 | 0.21843 | 0.002 | -2.3706
-18 | -0.5243 | 0.18591 | -0.0103 | -2.8202
-17.5 | -0.5331 | 0.17192 | -0.0169 | -3.1009
-17 | -0.541 | 0.15935 | -0.0231 | -3.395
-16.5 | -0.5584 | 0.14572 | -0.0298 | -3.832
-16 | -0.549 | 0.1386 | -0.0336 | -3.961
-15.5 | -0.5937 | 0.12065 | -0.0432 | -4.9208
-14 | -1.0101 | 0.02357 | -0.1222 | -42.8553
-13.5 | -1.0352 | 0.01881 | -0.1125 | -55.0346
-13 | -1.0116 | 0.01627 | -0.1069 | -62.1758
-12.5 | -0.9778 | 0.01417 | -0.1022 | -69.0049
-12 | -0.9346 | 0.01265 | -0.0985 | -73.8814
-11.5 | -0.8853 | 0.01153 | -0.0957 | -76.7823
-11 | -0.8338 | 0.01052 | -0.0932 | -79.2586
-10.5 | -0.7793 | 0.00975 | -0.0913 | -79.9282
-10 | -0.7239 | 0.00903 | -0.0896 | -80.1661
-9.5 | -0.6685 | 0.00832 | -0.0881 | -80.3486
-9 | -0.6118 | 0.00778 | -0.0869 | -78.6375
-7.5 | -0.4381 | 0.0066 | -0.0845 | -66.3788
-7 | -0.3798 | 0.00625 | -0.0841 | -60.768
-6.5 | -0.3209 | 0.006 | -0.0838 | -53.4833
-5.5 | -0.2037 | 0.0055 | -0.0834 | -37.0364
-5 | -0.1448 | 0.0053 | -0.0834 | -27.3208
-4 | -0.0267 | 0.00497 | -0.0837 | -5.3722
-3.5 | 0.0314 | 0.00479 | -0.0837 | 6.5553
-3 | 0.0894 | 0.00463 | -0.0838 | 19.3089
-2.5 | 0.148 | 0.00459 | -0.0841 | 32.244
-2 | 0.206 | 0.00454 | -0.0842 | 45.3744
-1.5 | 0.2632 | 0.00453 | -0.0843 | 58.1015
-1 | 0.32 | 0.00458 | -0.0843 | 69.869
-0.5 | 0.3769 | 0.00467 | -0.0843 | 80.7066
0 | 0.4338 | 0.00472 | -0.0844 | 91.9068
0.5 | 0.4901 | 0.00469 | -0.0843 | 104.4989
1 | 0.5436 | 0.00478 | -0.0838 | 113.7238
1.5 | 0.5962 | 0.00482 | -0.0831 | 123.6929
2 | 0.6483 | 0.00483 | -0.0824 | 134.2236
2.5 | 0.7005 | 0.00496 | -0.0816 | 141.2298
3 | 0.7475 | 0.00509 | -0.0798 | 146.8566
3.5 | 0.7935 | 0.00501 | -0.0778 | 158.3832
4.5 | 0.8962 | 0.00556 | -0.0757 | 161.1871
5 | 0.9405 | 0.00622 | -0.0734 | 151.2058
5.5 | 0.9819 | 0.00692 | -0.0704 | 141.8931
6 | 1.0257 | 0.00749 | -0.068 | 136.9426
7 | 1.1093 | 0.00863 | -0.0622 | 128.54
7.5 | 1.1452 | 0.00904 | -0.058 | 126.6814
8 | 1.1776 | 0.0095 | -0.0531 | 123.9579
9 | 1.2377 | 0.01074 | -0.0434 | 115.2421
9.5 | 1.2649 | 0.01162 | -0.0387 | 108.8554
10 | 1.293 | 0.01286 | -0.0351 | 100.5443
10.5 | 1.3232 | 0.01414 | -0.0319 | 93.5785
11 | 1.3517 | 0.01553 | -0.0284 | 87.038
11.5 | 1.3871 | 0.01667 | -0.0261 | 83.2094
12 | 1.4185 | 0.0182 | -0.0237 | 77.9396
12.5 | 1.5764 | 0.02022 | -0.047 | 77.9624
13 | 1.6072 | 0.02218 | -0.0449 | 72.4617
13.5 | 1.6326 | 0.02446 | -0.0424 | 66.7457
14 | 1.6589 | 0.02667 | -0.0401 | 62.201
14.5 | 1.6738 | 0.02969 | -0.0368 | 56.3759
15 | 1.6926 | 0.03266 | -0.0342 | 51.8249
16 | 1.7217 | 0.03983 | -0.0294 | 43.2262
16.5 | 1.7257 | 0.04464 | -0.0272 | 38.6582
17 | 1.7264 | 0.04986 | -0.0252 | 34.6249
17.5 | 1.7138 | 0.05672 | -0.0235 | 30.2151
18 | 1.7002 | 0.064 | -0.0226 | 26.5656
18.5 | 1.6751 | 0.07309 | -0.0228 | 22.9183
19 | 1.6498 | 0.08428 | -0.0262 | 19.5752
19.5 | 1.6215 | 0.09652 | -0.031 | 16.7996
20 | 1.5912 | 0.1096 | -0.0369 | 14.5182

## 143. Re 18M Mach 0.50 (1)
BIGFOIL.COM POLAR EXPORT
ah79k132
AH 79-K-132/20 |  |  |  | Cl Max: | 1.306 | at alpha= | 20 | deg
JavaFoil+Calcfoil stall+Eppler ext transition |  |  |  | L/D Max: | 129.428 | at alpha= | 4 | deg
Re: | 18000000 |  |  | Cd Min: | 0.00629 | at alpha= | -3 | deg
Mach: | 0.5 |  |  | Cl=0 at alpha= | -3.7426 | deg
|  |  |  | @ Cl=0.1, Cd= | 0.0062909
|  |  |  | @ Cl=0.4, Cd= | 0.0066661
|  |  |  | @ Cl=0.6, Cd= | 0.0066752
alpha (deg) | Cl | Cd | Cm | Cl/Cd
-20 | -0.895 | 0.17282 | -0.034 | -5.181
-19.5 | -0.869 | 0.16667 | -0.034 | -5.212
-19 | -0.842 | 0.17572 | -0.035 | -4.792
-18.5 | -0.815 | 0.1584 | -0.035 | -5.147
-18 | -0.788 | 0.14431 | -0.035 | -5.462
-17.5 | -0.761 | 0.13949 | -0.036 | -5.456
-17 | -0.733 | 0.13407 | -0.036 | -5.47
-16.5 | -0.706 | 0.12836 | -0.036 | -5.5
-16 | -0.679 | 0.11281 | -0.037 | -6.023
-15.5 | -0.653 | 0.1055 | -0.037 | -6.185
-15 | -0.625 | 0.10253 | -0.038 | -6.098
-14.5 | -0.598 | 0.09648 | -0.038 | -6.195
-14 | -0.571 | 0.08876 | -0.039 | -6.435
-13.5 | -0.546 | 0.08086 | -0.041 | -6.748
-13 | -0.521 | 0.07338 | -0.044 | -7.094
-12.5 | -0.498 | 0.06407 | -0.047 | -7.769
-12 | -0.459 | 0.07959 | -0.038 | -5.764
-11.5 | -0.433 | 0.07086 | -0.041 | -6.105
-11 | -0.407 | 0.0633 | -0.044 | -6.428
-10.5 | -0.383 | 0.05453 | -0.048 | -7.03
-10 | -0.347 | 0.06777 | -0.037 | -5.122
-9.5 | -0.321 | 0.05871 | -0.041 | -5.468
-9 | -0.295 | 0.05223 | -0.045 | -5.643
-8.5 | -0.264 | 0.0565 | -0.039 | -4.679
-8 | -0.238 | 0.04859 | -0.044 | -4.904
-7.5 | -0.214 | 0.04037 | -0.052 | -5.293
-7 | -0.223 | 0.00826 | -0.079 | -26.951
-6.5 | -0.161 | 0.03072 | -0.06 | -5.228
-6 | -0.249 | 0.008 | -0.082 | -31.112
-5.5 | -0.217 | 0.00671 | -0.083 | -32.252
-5 | -0.163 | 0.00648 | -0.084 | -25.169
-4.5 | -0.101 | 0.00642 | -0.085 | -15.79
-4 | -0.035 | 0.00636 | -0.086 | -5.522
-3.5 | 0.033 | 0.00632 | -0.086 | 5.231
-3 | 0.102 | 0.00629 | -0.087 | 16.26
-2.5 | 0.172 | 0.00629 | -0.088 | 27.357
-2 | 0.242 | 0.0064 | -0.089 | 37.802
-1.5 | 0.313 | 0.00646 | -0.09 | 48.407
-1 | 0.383 | 0.00657 | -0.091 | 58.192
-0.5 | 0.452 | 0.00696 | -0.092 | 64.987
0 | 0.522 | 0.00661 | -0.093 | 78.988
0.5 | 0.591 | 0.00669 | -0.094 | 88.381
1 | 0.658 | 0.00658 | -0.095 | 100.116
1.5 | 0.727 | 0.00669 | -0.096 | 108.697
2 | 0.796 | 0.00677 | -0.097 | 117.506
2.5 | 0.865 | 0.00708 | -0.098 | 122.117
3 | 0.933 | 0.00736 | -0.099 | 126.707
3.5 | 1.001 | 0.00775 | -0.1 | 129.172
4 | 1.069 | 0.00826 | -0.101 | 129.428
4.5 | 1.135 | 0.00929 | -0.102 | 122.201
5 | 1.201 | 0.00966 | -0.103 | 124.268
5.5 | 1.26 | 0.01014 | -0.104 | 124.232
6 | 1.26 | 0.01292 | -0.1 | 97.539
6.5 | 1.291 | 0.01376 | -0.101 | 93.847
7 | 1.294 | 0.01475 | -0.102 | 87.737
7.5 | 1.232 | 0.01579 | -0.103 | 77.977
8 | 0.77 | 0.01701 | -0.104 | 45.292
8.5 | 0.802 | 0.01819 | -0.105 | 44.084
9 | 0.833 | 0.01913 | -0.105 | 43.567
9.5 | 0.864 | 0.02092 | -0.106 | 41.318
10 | 0.895 | 0.02317 | -0.107 | 38.625
10.5 | 0.926 | 0.02366 | -0.108 | 39.161
11 | 0.956 | 0.02684 | -0.108 | 35.601
11.5 | 0.987 | 0.02701 | -0.109 | 36.545
12 | 1.013 | 0.03116 | -0.109 | 32.52
12.5 | 1.048 | 0.02946 | -0.111 | 35.565
13 | 1.074 | 0.03332 | -0.111 | 32.236
13.5 | 0.964 | 0.09121 | -0.078 | 10.573
14 | 1.134 | 0.03623 | -0.112 | 31.294
14.5 | 1.16 | 0.04043 | -0.113 | 28.691
15 | 1.165 | 0.05381 | -0.11 | 21.644
15.5 | 1.153 | 0.07374 | -0.104 | 15.641
16 | 1.101 | 0.12521 | -0.083 | 8.789
16.5 | 1.143 | 0.1217 | -0.089 | 9.39
17 | 1.165 | 0.13291 | -0.089 | 8.767
17.5 | 1.174 | 0.1582 | -0.082 | 7.424
18 | 1.195 | 0.17899 | -0.08 | 6.674
18.5 | 1.224 | 0.18216 | -0.082 | 6.719
19 | 1.254 | 0.1846 | -0.085 | 6.795
19.5 | 1.285 | 0.18755 | -0.087 | 6.853
20 | 1.306 | 0.20686 | -0.086 | 6.313

## 144. Re 18M Mach 0.50 (2)
BIGFOIL.COM POLAR EXPORT
ah79k132
AH 79-K-132/20 |  |  |  | Cl Max: | 1.4268 | at alpha= | 10 | deg
XFOIL ncrit=9 |  |  |  | L/D Max: | 172.035 | at alpha= | 3.5 | deg
Re: | 18000000 |  |  | Cd Min: | 0.00477 | at alpha= | 0 | deg
Mach: | 0.5 |  |  | Cl=0 at alpha= | -99 | deg
|  |  |  | @ Cl=0.1, Cd= | 0.00477
|  |  |  | @ Cl=0.4, Cd= | 0.00477
|  |  |  | @ Cl=0.6, Cd= | 0.00482
alpha (deg) | Cl | Cd | Cm | Cl/Cd
0 | 0.4988 | 0.00477 | -0.0952 | 104.5702
0.5 | 0.5621 | 0.00482 | -0.0949 | 116.6183
1 | 0.6254 | 0.00482 | -0.0946 | 129.751
1.5 | 0.6839 | 0.00488 | -0.0935 | 140.1434
2 | 0.7423 | 0.00491 | -0.0922 | 151.1813
2.5 | 0.7963 | 0.00513 | -0.0901 | 155.2242
3 | 0.8481 | 0.005 | -0.0874 | 169.62
3.5 | 0.8963 | 0.00521 | -0.0838 | 172.0345
4 | 0.9512 | 0.00563 | -0.0815 | 168.952
4.5 | 1.0021 | 0.00615 | -0.0782 | 162.9431
5 | 1.0461 | 0.00682 | -0.0736 | 153.3871
5.5 | 1.0548 | 0.00783 | -0.0622 | 134.7126
6 | 1.0629 | 0.00902 | -0.0515 | 117.8381
6.5 | 1.0982 | 0.01026 | -0.0469 | 107.037
7 | 1.116 | 0.01231 | -0.0403 | 90.658
7.5 | 1.154 | 0.01376 | -0.0364 | 83.8663
8 | 1.2024 | 0.01518 | -0.0342 | 79.2095
8.5 | 1.3569 | 0.01723 | -0.0526 | 78.7522
9 | 1.3952 | 0.01943 | -0.0491 | 71.8065
9.5 | 1.4193 | 0.02228 | -0.044 | 63.7029
10 | 1.4268 | 0.02635 | -0.0381 | 54.148
10.5 | 1.4171 | 0.03196 | -0.032 | 44.3398
11 | 1.3995 | 0.03841 | -0.0261 | 36.4358
11.5 | 1.3748 | 0.04569 | -0.0208 | 30.0897
12 | 1.3501 | 0.05345 | -0.0166 | 25.2591
12.5 | 1.3155 | 0.06267 | -0.014 | 20.9909
13 | 1.2784 | 0.07281 | -0.0131 | 17.558
13.5 | 1.2416 | 0.08364 | -0.0139 | 14.8446
14 | 1.2008 | 0.09471 | -0.0149 | 12.6787
14.5 | 1.14 | 0.09743 | 0.0001 | 11.7007
15 | 1.1063 | 0.10953 | -0.004 | 10.1004

## 145. Re 20M Mach 0.00 (1)
BIGFOIL.COM POLAR EXPORT
ah79k132
AH 79-K-132/20 |  |  |  | Cl Max: | 1.366 | at alpha= | 9.5 | deg
JavaFoil+Calcfoil stall+Eppler ext transition |  |  |  | L/D Max: | 134.867 | at alpha= | 4.5 | deg
Re: | 20000000 |  |  | Cd Min: | 0.00631 | at alpha= | -4.5 | deg
Mach: | 0 |  |  | Cl=0 at alpha= | -3.7417 | deg
|  |  |  | @ Cl=0.1, Cd= | 0.0063682
|  |  |  | @ Cl=0.4, Cd= | 0.0066067
|  |  |  | @ Cl=0.6, Cd= | 0.0067173
alpha (deg) | Cl | Cd | Cm | Cl/Cd
-15.5 | -0.435 | 0.10269 | -0.032 | -4.238
-15 | -0.451 | 0.09671 | -0.033 | -4.663
-14.5 | -0.466 | 0.09182 | -0.033 | -5.071
-14 | -0.479 | 0.08754 | -0.034 | -5.468
-13.5 | -0.49 | 0.08273 | -0.034 | -5.924
-13 | -0.499 | 0.07827 | -0.035 | -6.377
-12.5 | -0.505 | 0.07302 | -0.036 | -6.912
-12 | -0.506 | 0.06635 | -0.039 | -7.632
-11.5 | -0.505 | 0.06008 | -0.041 | -8.407
-11 | -0.506 | 0.0493 | -0.045 | -10.271
-10.5 | -0.57 | 0.01177 | -0.061 | -48.4
-10 | -0.56 | 0.00982 | -0.063 | -57.033
-9.5 | -0.545 | 0.0086 | -0.065 | -63.36
-9 | -0.518 | 0.00772 | -0.066 | -67.143
-8.5 | -0.485 | 0.00746 | -0.067 | -65.042
-8 | -0.447 | 0.0074 | -0.068 | -60.485
-7.5 | -0.405 | 0.00722 | -0.068 | -56.158
-7 | -0.36 | 0.00714 | -0.069 | -50.385
-6.5 | -0.311 | 0.00703 | -0.07 | -44.187
-6 | -0.259 | 0.00704 | -0.071 | -36.747
-5.5 | -0.204 | 0.00691 | -0.072 | -29.546
-5 | -0.148 | 0.00685 | -0.072 | -21.56
-4.5 | -0.09 | 0.00631 | -0.073 | -14.228
-4 | -0.031 | 0.00641 | -0.074 | -4.806
-3.5 | 0.029 | 0.00636 | -0.075 | 4.536
-3 | 0.089 | 0.00637 | -0.076 | 13.98
-2.5 | 0.149 | 0.00636 | -0.077 | 23.498
-2 | 0.21 | 0.00644 | -0.077 | 32.581
-1.5 | 0.271 | 0.00646 | -0.078 | 41.949
-1 | 0.331 | 0.00652 | -0.079 | 50.831
-0.5 | 0.392 | 0.0066 | -0.08 | 59.303
0 | 0.452 | 0.00665 | -0.081 | 67.964
0.5 | 0.512 | 0.00682 | -0.082 | 75.077
1 | 0.571 | 0.00664 | -0.082 | 85.959
1.5 | 0.631 | 0.0068 | -0.083 | 92.745
2 | 0.691 | 0.00689 | -0.084 | 100.243
2.5 | 0.75 | 0.00689 | -0.085 | 108.987
3 | 0.81 | 0.00709 | -0.086 | 114.177
3.5 | 0.869 | 0.00741 | -0.087 | 117.382
4 | 0.929 | 0.00705 | -0.088 | 131.777
4.5 | 0.987 | 0.00732 | -0.088 | 134.867
5 | 1.045 | 0.0083 | -0.089 | 125.974
5.5 | 1.101 | 0.00857 | -0.09 | 128.512
6 | 1.153 | 0.00925 | -0.091 | 124.67
6.5 | 1.201 | 0.00958 | -0.092 | 125.4
7 | 1.245 | 0.01001 | -0.093 | 124.337
7.5 | 1.283 | 0.01048 | -0.093 | 122.42
8 | 1.315 | 0.01029 | -0.094 | 127.744
8.5 | 1.34 | 0.0107 | -0.095 | 125.206
9 | 1.357 | 0.01125 | -0.096 | 120.654
9.5 | 1.366 | 0.01116 | -0.097 | 122.475
10 | 1.366 | 0.0113 | -0.097 | 120.932
10.5 | 1.357 | 0.01349 | -0.098 | 100.62
11 | 1.296 | 0.01623 | -0.095 | 79.892
11.5 | 1.274 | 0.01708 | -0.096 | 74.592
12 | 1.245 | 0.01798 | -0.096 | 69.261
12.5 | 1.211 | 0.019 | -0.097 | 63.714
13 | 1.172 | 0.02001 | -0.098 | 58.542
13.5 | 1.128 | 0.02118 | -0.098 | 53.28
14 | 1.082 | 0.02224 | -0.099 | 48.668
14.5 | 1.034 | 0.02349 | -0.099 | 44.034

## 146. Re 20M Mach 0.00 (2)
BIGFOIL.COM POLAR EXPORT
ah79k132
AH 79-K-132/20 |  |  |  | Cl Max: | 1.5291 | at alpha= | 14 | deg
XFOIL ncrit=9 |  |  |  | L/D Max: | 159.448 | at alpha= | 4.5 | deg
Re: | 20000000 |  |  | Cd Min: | 0.00454 | at alpha= | -2 | deg
Mach: | 0 |  |  | Cl=0 at alpha= | -3.7671 | deg
|  |  |  | @ Cl=0.1, Cd= | 0.0045648
|  |  |  | @ Cl=0.4, Cd= | 0.0046882
|  |  |  | @ Cl=0.6, Cd= | 0.0049313
alpha (deg) | Cl | Cd | Cm | Cl/Cd
-20 | -1.5212 | 0.0286 | -0.0965 | -53.1888
-19.5 | -1.5125 | 0.02553 | -0.0951 | -59.244
-19 | -1.4943 | 0.02315 | -0.0936 | -64.5486
-18.5 | -1.4573 | 0.0213 | -0.0943 | -68.4178
-18 | -1.3688 | 0.01901 | -0.1055 | -72.0042
-17.5 | -1.3363 | 0.01769 | -0.1039 | -75.5399
-17 | -1.3128 | 0.01663 | -0.0996 | -78.9417
-16.5 | -1.2864 | 0.01577 | -0.0953 | -81.5726
-16 | -1.2503 | 0.01493 | -0.0928 | -83.7441
-15.5 | -1.212 | 0.01409 | -0.0905 | -86.0185
-15 | -1.171 | 0.01332 | -0.0885 | -87.9129
-14.5 | -1.1277 | 0.01263 | -0.0869 | -89.2874
-14 | -1.0826 | 0.01198 | -0.0856 | -90.3673
-13.5 | -1.0367 | 0.01133 | -0.0843 | -91.5004
-13 | -0.9891 | 0.01076 | -0.0832 | -91.9238
-12.5 | -0.9406 | 0.01022 | -0.0823 | -92.0352
-12 | -0.8912 | 0.00971 | -0.0815 | -91.7817
-11.5 | -0.8416 | 0.00914 | -0.0807 | -92.0788
-11 | -0.7915 | 0.00856 | -0.08 | -92.465
-10.5 | -0.7393 | 0.00814 | -0.0797 | -90.8231
-10 | -0.6865 | 0.00776 | -0.0794 | -88.4665
-9.5 | -0.6331 | 0.00742 | -0.0792 | -85.3235
-8.5 | -0.5254 | 0.00679 | -0.0789 | -77.3785
-8 | -0.4715 | 0.00645 | -0.0788 | -73.1008
-7.5 | -0.4165 | 0.00618 | -0.0789 | -67.3948
-7 | -0.3611 | 0.00595 | -0.079 | -60.6891
-6.5 | -0.3056 | 0.00575 | -0.0792 | -53.1478
-6 | -0.25 | 0.00553 | -0.0793 | -45.208
-5.5 | -0.1943 | 0.0053 | -0.0795 | -36.6604
-5 | -0.1383 | 0.00516 | -0.0797 | -26.8023
-4 | -0.0259 | 0.00486 | -0.0803 | -5.3292
-3.5 | 0.0297 | 0.00466 | -0.0805 | 6.3734
-3 | 0.0854 | 0.00457 | -0.0807 | 18.6871
-2.5 | 0.1413 | 0.00455 | -0.0809 | 31.0549
-2 | 0.1965 | 0.00454 | -0.081 | 43.2819
-1.5 | 0.2515 | 0.00454 | -0.0811 | 55.3965
-0.5 | 0.3613 | 0.00466 | -0.0813 | 77.5322
0 | 0.4163 | 0.0047 | -0.0814 | 88.5745
0.5 | 0.4703 | 0.00471 | -0.0813 | 99.8514
1 | 0.5208 | 0.00489 | -0.0806 | 106.5031
1.5 | 0.5727 | 0.00488 | -0.0802 | 117.3566
2.5 | 0.6738 | 0.00507 | -0.079 | 132.8994
3 | 0.7218 | 0.00526 | -0.0778 | 137.2243
3.5 | 0.7674 | 0.00517 | -0.0763 | 148.4333
4 | 0.8155 | 0.00516 | -0.0751 | 158.0426
4.5 | 0.8658 | 0.00543 | -0.0744 | 159.4475
5 | 0.9088 | 0.00608 | -0.0724 | 149.4737
5.5 | 0.9497 | 0.00682 | -0.0699 | 139.2522
6 | 0.9991 | 0.00713 | -0.0692 | 140.1262
6.5 | 1.0454 | 0.00755 | -0.0679 | 138.4636
7 | 1.0875 | 0.00811 | -0.0657 | 134.0937
7.5 | 1.1327 | 0.00851 | -0.0642 | 133.1022
8 | 1.1764 | 0.0089 | -0.0625 | 132.1798
8.5 | 1.2185 | 0.00928 | -0.0605 | 131.3039
9.5 | 1.2765 | 0.01022 | -0.0511 | 124.9022
10 | 1.3063 | 0.01076 | -0.047 | 121.4033
10.5 | 1.3325 | 0.01143 | -0.0425 | 116.5792
11 | 1.3565 | 0.01233 | -0.0382 | 110.0162
11.5 | 1.3846 | 0.01337 | -0.0353 | 103.5602
12 | 1.4128 | 0.01457 | -0.0326 | 96.9664
12.5 | 1.4439 | 0.01559 | -0.0304 | 92.6171
13 | 1.4717 | 0.01682 | -0.0278 | 87.497
13.5 | 1.4983 | 0.01821 | -0.0254 | 82.279
14 | 1.5291 | 0.01948 | -0.0237 | 78.4959

## 147. Re 20M Mach 0.10 (1)
BIGFOIL.COM POLAR EXPORT
ah79k132
AH 79-K-132/20 |  |  |  | Cl Max: | 1.364 | at alpha= | 9.5 | deg
JavaFoil+Calcfoil stall+Eppler ext transition |  |  |  | L/D Max: | 134.656 | at alpha= | 4.5 | deg
Re: | 20000000 |  |  | Cd Min: | 0.00605 | at alpha= | -5 | deg
Mach: | 0.1 |  |  | Cl=0 at alpha= | -3.7417 | deg
|  |  |  | @ Cl=0.1, Cd= | 0.0063654
|  |  |  | @ Cl=0.4, Cd= | 0.006615
|  |  |  | @ Cl=0.6, Cd= | 0.006735
alpha (deg) | Cl | Cd | Cm | Cl/Cd
-15 | -0.417 | 0.09852 | -0.033 | -4.231
-14.5 | -0.435 | 0.09265 | -0.033 | -4.692
-14 | -0.451 | 0.0883 | -0.034 | -5.108
-13.5 | -0.466 | 0.08332 | -0.034 | -5.59
-13 | -0.478 | 0.07883 | -0.035 | -6.066
-12.5 | -0.486 | 0.07454 | -0.035 | -6.519
-12 | -0.49 | 0.06802 | -0.038 | -7.205
-11.5 | -0.491 | 0.0623 | -0.04 | -7.878
-11 | -0.491 | 0.05448 | -0.043 | -9.004
-10.5 | -0.498 | 0.03897 | -0.05 | -12.774
-10 | -0.551 | 0.01029 | -0.063 | -53.554
-9.5 | -0.537 | 0.009 | -0.065 | -59.683
-9 | -0.515 | 0.00854 | -0.066 | -60.373
-8.5 | -0.483 | 0.00755 | -0.067 | -64.027
-8 | -0.447 | 0.00738 | -0.068 | -60.563
-7.5 | -0.406 | 0.00731 | -0.069 | -55.481
-7 | -0.36 | 0.0072 | -0.07 | -50.055
-6.5 | -0.311 | 0.00702 | -0.07 | -44.335
-6 | -0.259 | 0.0062 | -0.071 | -41.819
-5.5 | -0.205 | 0.0069 | -0.072 | -29.678
-5 | -0.148 | 0.00605 | -0.073 | -24.518
-4.5 | -0.09 | 0.00606 | -0.074 | -14.894
-4 | -0.031 | 0.00641 | -0.074 | -4.833
-3.5 | 0.029 | 0.00636 | -0.075 | 4.558
-3 | 0.089 | 0.00636 | -0.076 | 14.051
-2.5 | 0.15 | 0.00639 | -0.077 | 23.493
-2 | 0.211 | 0.00646 | -0.078 | 32.643
-1.5 | 0.272 | 0.00647 | -0.079 | 42.107
-1 | 0.333 | 0.00653 | -0.079 | 50.97
-0.5 | 0.394 | 0.00661 | -0.08 | 59.533
0 | 0.454 | 0.00666 | -0.081 | 68.222
0.5 | 0.515 | 0.00683 | -0.082 | 75.341
1 | 0.574 | 0.00667 | -0.083 | 86.086
1.5 | 0.634 | 0.00682 | -0.084 | 92.991
2 | 0.694 | 0.00691 | -0.085 | 100.513
2.5 | 0.754 | 0.00692 | -0.085 | 109.012
3 | 0.814 | 0.00712 | -0.086 | 114.357
3.5 | 0.874 | 0.00744 | -0.087 | 117.491
4 | 0.933 | 0.00707 | -0.088 | 131.989
4.5 | 0.992 | 0.00737 | -0.089 | 134.656
5 | 1.051 | 0.00834 | -0.09 | 125.974
5.5 | 1.106 | 0.00863 | -0.09 | 128.171
6 | 1.158 | 0.00933 | -0.091 | 124.175
6.5 | 1.206 | 0.00964 | -0.092 | 125.096
7 | 1.25 | 0.01008 | -0.093 | 123.942
7.5 | 1.287 | 0.01056 | -0.094 | 121.867
8 | 1.318 | 0.01042 | -0.095 | 126.46
8.5 | 1.342 | 0.01082 | -0.095 | 124.019
9 | 1.357 | 0.01139 | -0.096 | 119.178
9.5 | 1.364 | 0.0113 | -0.097 | 120.619
10 | 1.36 | 0.01296 | -0.098 | 104.974
10.5 | 1.347 | 0.01368 | -0.098 | 98.498
11 | 1.283 | 0.01645 | -0.095 | 77.972
11.5 | 1.255 | 0.01733 | -0.096 | 72.419
12 | 1.221 | 0.01826 | -0.097 | 66.859
12.5 | 1.181 | 0.01932 | -0.097 | 61.09
13 | 1.135 | 0.02042 | -0.098 | 55.597
13.5 | 1.086 | 0.02159 | -0.099 | 50.298
14 | 1.034 | 0.02274 | -0.099 | 45.464
14.5 | 0.98 | 0.02394 | -0.1 | 40.94

## 148. Re 20M Mach 0.10 (2)
BIGFOIL.COM POLAR EXPORT
ah79k132
AH 79-K-132/20 |  |  |  | Cl Max: | 1.8293 | at alpha= | 18 | deg
XFOIL ncrit=9 |  |  |  | L/D Max: | 159.706 | at alpha= | 4.5 | deg
Re: | 20000000 |  |  | Cd Min: | 0.00454 | at alpha= | -2 | deg
Mach: | 0.1 |  |  | Cl=0 at alpha= | -3.767 | deg
|  |  |  | @ Cl=0.1, Cd= | 0.004565
|  |  |  | @ Cl=0.4, Cd= | 0.0046863
|  |  |  | @ Cl=0.6, Cd= | 0.004894
alpha (deg) | Cl | Cd | Cm | Cl/Cd
-20 | -1.4057 | 0.04336 | -0.0959 | -32.4193
-19.5 | -1.4369 | 0.03439 | -0.1006 | -41.7825
-19 | -1.4545 | 0.02857 | -0.1005 | -50.91
-18.5 | -1.4311 | 0.02641 | -0.0994 | -54.1878
-17.5 | -1.3333 | 0.01986 | -0.1096 | -67.1349
-17 | -1.3054 | 0.01805 | -0.1074 | -72.3213
-16.5 | -1.2845 | 0.01689 | -0.1022 | -76.0509
-16 | -1.2548 | 0.01592 | -0.0982 | -78.8191
-15.5 | -1.2188 | 0.01491 | -0.0953 | -81.7438
-15 | -1.1791 | 0.01402 | -0.0928 | -84.1013
-14.5 | -1.1365 | 0.01321 | -0.0907 | -86.0333
-14 | -1.0916 | 0.01249 | -0.0889 | -87.3979
-13.5 | -1.0459 | 0.01174 | -0.0873 | -89.0886
-13 | -0.9981 | 0.01111 | -0.0859 | -89.838
-12.5 | -0.9492 | 0.0105 | -0.0847 | -90.4
-12 | -0.8994 | 0.00994 | -0.0837 | -90.4829
-11.5 | -0.8485 | 0.00943 | -0.0828 | -89.9788
-11 | -0.798 | 0.0088 | -0.0819 | -90.6818
-10.5 | -0.7456 | 0.00831 | -0.0813 | -89.7232
-10 | -0.6926 | 0.00787 | -0.0808 | -88.0051
-9.5 | -0.6387 | 0.0075 | -0.0804 | -85.16
-9 | -0.5844 | 0.00717 | -0.0801 | -81.5063
-8.5 | -0.5297 | 0.00687 | -0.08 | -77.1033
-8 | -0.4752 | 0.00651 | -0.0797 | -72.9954
-7.5 | -0.4199 | 0.00621 | -0.0797 | -67.6167
-7 | -0.364 | 0.00597 | -0.0798 | -60.9715
-6.5 | -0.308 | 0.00577 | -0.0798 | -53.3795
-6 | -0.2518 | 0.00556 | -0.08 | -45.2878
-5.5 | -0.1958 | 0.00532 | -0.0801 | -36.8045
-5 | -0.1393 | 0.00517 | -0.0803 | -26.9439
-4.5 | -0.0823 | 0.00502 | -0.0806 | -16.3944
-4 | -0.0261 | 0.00487 | -0.0808 | -5.3593
-3.5 | 0.0299 | 0.00467 | -0.081 | 6.4026
-3 | 0.086 | 0.00457 | -0.0812 | 18.8184
-2.5 | 0.1422 | 0.00455 | -0.0814 | 31.2527
-2 | 0.1979 | 0.00454 | -0.0815 | 43.5903
-1.5 | 0.2532 | 0.00454 | -0.0816 | 55.7709
-1 | 0.3081 | 0.00458 | -0.0816 | 67.2707
-0.5 | 0.3635 | 0.00466 | -0.0817 | 78.0043
0 | 0.4189 | 0.0047 | -0.0819 | 89.1277
0.5 | 0.4733 | 0.00471 | -0.0818 | 100.4883
1 | 0.524 | 0.00489 | -0.0811 | 107.1575
1.5 | 0.5761 | 0.00488 | -0.0806 | 118.0533
2 | 0.6275 | 0.00491 | -0.0801 | 127.8004
3 | 0.726 | 0.00525 | -0.0782 | 138.2857
3.5 | 0.7717 | 0.00516 | -0.0766 | 149.5543
4 | 0.8199 | 0.00517 | -0.0753 | 158.588
4.5 | 0.8704 | 0.00545 | -0.0746 | 159.7064
5 | 0.9134 | 0.00611 | -0.0725 | 149.4926
5.5 | 0.9542 | 0.00685 | -0.0699 | 139.2993
6 | 1.0039 | 0.00716 | -0.0691 | 140.2095
6.5 | 1.05 | 0.0076 | -0.0677 | 138.1579
7 | 1.0918 | 0.00817 | -0.0654 | 133.6353
7.5 | 1.1369 | 0.00857 | -0.0637 | 132.6604
8 | 1.1804 | 0.00897 | -0.0618 | 131.5942
8.5 | 1.2185 | 0.00933 | -0.0588 | 130.6002
9 | 1.2463 | 0.00982 | -0.0537 | 126.9145
10 | 1.3055 | 0.01093 | -0.045 | 119.4419
10.5 | 1.3311 | 0.01168 | -0.0405 | 113.964
11 | 1.3553 | 0.01272 | -0.0365 | 106.5487
11.5 | 1.3857 | 0.01382 | -0.0339 | 100.2677
12 | 1.4138 | 0.01504 | -0.0311 | 94.0027
12.5 | 1.4457 | 0.01608 | -0.0289 | 89.9067
13 | 1.4749 | 0.01731 | -0.0265 | 85.2051
13.5 | 1.5025 | 0.01878 | -0.0242 | 80.0053
14 | 1.536 | 0.02021 | -0.0232 | 76.002
15 | 1.7137 | 0.0247 | -0.0463 | 69.3806
15.5 | 1.7389 | 0.02656 | -0.0445 | 65.4706
16 | 1.7584 | 0.02888 | -0.0421 | 60.8864
16.5 | 1.7785 | 0.03138 | -0.0404 | 56.6762
17 | 1.7989 | 0.03404 | -0.0389 | 52.8467
18 | 1.8293 | 0.04046 | -0.0358 | 45.2126
18.5 | 1.8267 | 0.04554 | -0.0338 | 40.112

## 149. Re 20M Mach 0.25 (1)
BIGFOIL.COM POLAR EXPORT
ah79k132
AH 79-K-132/20 |  |  |  | Cl Max: | 1.347 | at alpha= | 8.5 | deg
JavaFoil+Calcfoil stall+Eppler ext transition |  |  |  | L/D Max: | 134.478 | at alpha= | 4.5 | deg
Re: | 20000000 |  |  | Cd Min: | 0.0061 | at alpha= | -5 | deg
Mach: | 0.25 |  |  | Cl=0 at alpha= | -3.7419 | deg
|  |  |  | @ Cl=0.1, Cd= | 0.0064152
|  |  |  | @ Cl=0.4, Cd= | 0.0066742
|  |  |  | @ Cl=0.6, Cd= | 0.0067895
alpha (deg) | Cl | Cd | Cm | Cl/Cd
-14 | -0.18 | 0.09532 | -0.033 | -1.886
-13.5 | -0.237 | 0.08818 | -0.034 | -2.688
-13 | -0.286 | 0.08256 | -0.035 | -3.459
-12.5 | -0.325 | 0.07741 | -0.036 | -4.199
-12 | -0.355 | 0.07291 | -0.036 | -4.864
-11.5 | -0.379 | 0.06804 | -0.037 | -5.567
-11 | -0.397 | 0.06382 | -0.038 | -6.216
-10.5 | -0.408 | 0.05979 | -0.039 | -6.826
-10 | -0.414 | 0.05395 | -0.042 | -7.683
-9.5 | -0.419 | 0.04425 | -0.048 | -9.462
-9 | -0.479 | 0.00975 | -0.067 | -49.125
-8.5 | -0.467 | 0.00877 | -0.069 | -53.282
-8 | -0.439 | 0.00766 | -0.07 | -57.3
-7.5 | -0.403 | 0.0075 | -0.071 | -53.759
-7 | -0.362 | 0.00735 | -0.071 | -49.215
-6.5 | -0.315 | 0.00721 | -0.072 | -43.648
-6 | -0.264 | 0.00703 | -0.073 | -37.521
-5.5 | -0.209 | 0.0062 | -0.074 | -33.718
-5 | -0.152 | 0.0061 | -0.075 | -24.857
-4.5 | -0.092 | 0.00612 | -0.076 | -15.1
-4 | -0.032 | 0.00612 | -0.077 | -5.193
-3.5 | 0.03 | 0.00638 | -0.077 | 4.671
-3 | 0.092 | 0.00641 | -0.078 | 14.336
-2.5 | 0.154 | 0.00645 | -0.079 | 23.896
-2 | 0.217 | 0.00649 | -0.08 | 33.39
-1.5 | 0.28 | 0.00656 | -0.081 | 42.651
-1 | 0.342 | 0.00659 | -0.082 | 51.892
-0.5 | 0.404 | 0.00668 | -0.083 | 60.518
0 | 0.467 | 0.00674 | -0.083 | 69.255
0.5 | 0.529 | 0.00693 | -0.084 | 76.385
1 | 0.59 | 0.00676 | -0.085 | 87.169
1.5 | 0.651 | 0.00694 | -0.086 | 93.83
2 | 0.713 | 0.00703 | -0.087 | 101.395
2.5 | 0.775 | 0.00708 | -0.088 | 109.51
3 | 0.836 | 0.0073 | -0.089 | 114.584
3.5 | 0.897 | 0.00698 | -0.09 | 128.617
4 | 0.958 | 0.00725 | -0.09 | 132.26
4.5 | 1.019 | 0.00758 | -0.091 | 134.478
5 | 1.079 | 0.00863 | -0.092 | 124.955
5.5 | 1.135 | 0.00893 | -0.093 | 127.095
6 | 1.188 | 0.00964 | -0.094 | 123.257
6.5 | 1.235 | 0.01009 | -0.095 | 122.396
7 | 1.276 | 0.00995 | -0.096 | 128.206
7.5 | 1.309 | 0.01045 | -0.096 | 125.242
8 | 1.333 | 0.011 | -0.097 | 121.239
8.5 | 1.347 | 0.01152 | -0.098 | 116.849
9 | 1.346 | 0.0115 | -0.099 | 117
9.5 | 1.331 | 0.01323 | -0.099 | 100.623
10 | 1.258 | 0.01592 | -0.096 | 79.012
10.5 | 1.216 | 0.01685 | -0.097 | 72.172
11 | 1.16 | 0.01779 | -0.098 | 65.183
11.5 | 1.089 | 0.01887 | -0.098 | 57.719
12 | 1.006 | 0.01999 | -0.099 | 50.332
12.5 | 0.913 | 0.02116 | -0.1 | 43.127
13 | 0.81 | 0.02251 | -0.1 | 35.991
13.5 | 0.701 | 0.02383 | -0.101 | 29.403

## 150. Re 20M Mach 0.25 (2)
BIGFOIL.COM POLAR EXPORT
ah79k132
AH 79-K-132/20 |  |  |  | Cl Max: | 1.7455 | at alpha= | 16.5 | deg
XFOIL ncrit=9 |  |  |  | L/D Max: | 161.115 | at alpha= | 4.5 | deg
Re: | 20000000 |  |  | Cd Min: | 0.00453 | at alpha= | -2 | deg
Mach: | 0.25 |  |  | Cl=0 at alpha= | -3.7692 | deg
|  |  |  | @ Cl=0.1, Cd= | 0.0045845
|  |  |  | @ Cl=0.4, Cd= | 0.0046768
|  |  |  | @ Cl=0.6, Cd= | 0.0048937
alpha (deg) | Cl | Cd | Cm | Cl/Cd
-18 | -0.5474 | 0.179 | -0.0125 | -3.0581
-17.5 | -0.5553 | 0.16625 | -0.0189 | -3.3402
-17 | -0.548 | 0.15806 | -0.0233 | -3.467
-16.5 | -0.566 | 0.14443 | -0.0301 | -3.9189
-16 | -0.5582 | 0.13698 | -0.0341 | -4.075
-15.5 | -0.6076 | 0.11833 | -0.0442 | -5.1348
-15 | -1.0119 | 0.04057 | -0.1092 | -24.9421
-14.5 | -1.0434 | 0.02774 | -0.1204 | -37.6136
-14 | -1.0367 | 0.02195 | -0.1203 | -47.2301
-13.5 | -1.0499 | 0.01773 | -0.1112 | -59.216
-13 | -1.022 | 0.01543 | -0.1059 | -66.2346
-12.5 | -0.9847 | 0.01356 | -0.1015 | -72.618
-12 | -0.9394 | 0.01219 | -0.098 | -77.0632
-11.5 | -0.8888 | 0.01115 | -0.0953 | -79.713
-11 | -0.8362 | 0.01021 | -0.093 | -81.9001
-10.5 | -0.7811 | 0.00948 | -0.0911 | -82.3945
-10 | -0.7252 | 0.00881 | -0.0895 | -82.3156
-9.5 | -0.6692 | 0.00817 | -0.088 | -81.9094
-9 | -0.6125 | 0.00763 | -0.0868 | -80.2752
-8.5 | -0.5549 | 0.00721 | -0.0859 | -76.9626
-8 | -0.4966 | 0.00685 | -0.0852 | -72.4964
-7.5 | -0.4382 | 0.00648 | -0.0846 | -67.6235
-7 | -0.3801 | 0.00613 | -0.0841 | -62.0065
-6.5 | -0.3214 | 0.0059 | -0.0838 | -54.4746
-5.5 | -0.2037 | 0.00541 | -0.0835 | -37.6525
-5 | -0.145 | 0.00522 | -0.0834 | -27.7778
-4.5 | -0.0857 | 0.00506 | -0.0836 | -16.9368
-4 | -0.027 | 0.00492 | -0.0837 | -5.4878
-3.5 | 0.0315 | 0.00473 | -0.0838 | 6.6596
-3 | 0.0893 | 0.00459 | -0.0838 | 19.4553
-2.5 | 0.1473 | 0.00456 | -0.084 | 32.3026
-2 | 0.2053 | 0.00453 | -0.0841 | 45.3201
-1.5 | 0.2623 | 0.00453 | -0.0841 | 57.9029
-1 | 0.319 | 0.00457 | -0.0841 | 69.8031
-0.5 | 0.376 | 0.00466 | -0.0841 | 80.6867
0 | 0.4332 | 0.0047 | -0.0843 | 92.1702
0.5 | 0.4894 | 0.00471 | -0.0842 | 103.9066
1 | 0.5426 | 0.00486 | -0.0836 | 111.6461
1.5 | 0.5952 | 0.00489 | -0.0829 | 121.7178
2 | 0.6478 | 0.00493 | -0.0823 | 131.3996
2.5 | 0.7003 | 0.00506 | -0.0815 | 138.3992
3 | 0.7485 | 0.00527 | -0.08 | 142.0304
3.5 | 0.7948 | 0.00515 | -0.0781 | 154.3301
4 | 0.8441 | 0.00526 | -0.0766 | 160.4753
4.5 | 0.8958 | 0.00556 | -0.0757 | 161.1151
5 | 0.9392 | 0.00624 | -0.0731 | 150.5128
5.5 | 0.9785 | 0.00704 | -0.0698 | 138.9915
6 | 1.0287 | 0.00737 | -0.0685 | 139.5794
6.5 | 1.074 | 0.00785 | -0.0663 | 136.8153
7 | 1.1131 | 0.00848 | -0.0629 | 131.2618
7.5 | 1.153 | 0.00891 | -0.0595 | 129.4052
8 | 1.1849 | 0.00933 | -0.0545 | 126.9989
8.5 | 1.2175 | 0.00982 | -0.0498 | 123.9817
9 | 1.2448 | 0.01052 | -0.0445 | 118.327
9.5 | 1.2723 | 0.01135 | -0.0397 | 112.0969
10 | 1.3005 | 0.01246 | -0.0359 | 104.374
10.5 | 1.3312 | 0.01371 | -0.0327 | 97.097
11 | 1.3605 | 0.01505 | -0.0294 | 90.3987
11.5 | 1.3954 | 0.01619 | -0.0269 | 86.189
12 | 1.4258 | 0.0177 | -0.0242 | 80.5537
12.5 | 1.5888 | 0.01971 | -0.0485 | 80.6088
13 | 1.6186 | 0.02161 | -0.0462 | 74.9005
13.5 | 1.6443 | 0.0238 | -0.0436 | 69.0882
14 | 1.6716 | 0.02596 | -0.0413 | 64.3914
14.5 | 1.6881 | 0.02883 | -0.0381 | 58.5536
15 | 1.7081 | 0.03169 | -0.0355 | 53.9003
15.5 | 1.7278 | 0.03472 | -0.0331 | 49.7638
16 | 1.738 | 0.03859 | -0.0304 | 45.0376
16.5 | 1.7455 | 0.043 | -0.0281 | 40.593
17 | 1.7437 | 0.04842 | -0.0259 | 36.012
17.5 | 1.7327 | 0.05496 | -0.0239 | 31.5266
18 | 1.7219 | 0.06184 | -0.0228 | 27.8444
18.5 | 1.6947 | 0.07083 | -0.0224 | 23.9263
19 | 1.6715 | 0.08012 | -0.0235 | 20.8625
19.5 | 1.6448 | 0.09198 | -0.0279 | 17.8821
20 | 1.6134 | 0.10497 | -0.0335 | 15.3701

## 151. Re 20M Mach 0.50 (1)
BIGFOIL.COM POLAR EXPORT
ah79k132
AH 79-K-132/20 |  |  |  | Cl Max: | 1.309 | at alpha= | 6 | deg
JavaFoil+Calcfoil stall+Eppler ext transition |  |  |  | L/D Max: | 129.524 | at alpha= | 4 | deg
Re: | 20000000 |  |  | Cd Min: | 0.00624 | at alpha= | -3 | deg
Mach: | 0.5 |  |  | Cl=0 at alpha= | -3.7426 | deg
|  |  |  | @ Cl=0.1, Cd= | 0.0062423
|  |  |  | @ Cl=0.4, Cd= | 0.0066435
|  |  |  | @ Cl=0.6, Cd= | 0.0067266
alpha (deg) | Cl | Cd | Cm | Cl/Cd
-20 | -0.895 | 0.17825 | -0.034 | -5.024
-19.5 | -0.869 | 0.17013 | -0.034 | -5.106
-19 | -0.842 | 0.17183 | -0.035 | -4.9
-18.5 | -0.815 | 0.16177 | -0.035 | -5.04
-18 | -0.788 | 0.14972 | -0.035 | -5.264
-17.5 | -0.761 | 0.14428 | -0.036 | -5.274
-17 | -0.733 | 0.14001 | -0.036 | -5.237
-16.5 | -0.706 | 0.13353 | -0.036 | -5.285
-16 | -0.679 | 0.1163 | -0.037 | -5.84
-15.5 | -0.652 | 0.1086 | -0.037 | -6.005
-15 | -0.625 | 0.10432 | -0.038 | -5.991
-14.5 | -0.598 | 0.09878 | -0.038 | -6.049
-14 | -0.571 | 0.09017 | -0.039 | -6.331
-13.5 | -0.544 | 0.08309 | -0.04 | -6.552
-13 | -0.519 | 0.07543 | -0.043 | -6.882
-12.5 | -0.495 | 0.06741 | -0.046 | -7.341
-12 | -0.459 | 0.07891 | -0.038 | -5.815
-11.5 | -0.433 | 0.07018 | -0.041 | -6.168
-11 | -0.407 | 0.06246 | -0.044 | -6.523
-10.5 | -0.385 | 0.05272 | -0.05 | -7.301
-10 | -0.347 | 0.06743 | -0.037 | -5.149
-9.5 | -0.321 | 0.0583 | -0.042 | -5.509
-9 | -0.295 | 0.05152 | -0.045 | -5.729
-8.5 | -0.264 | 0.05623 | -0.039 | -4.702
-8 | -0.238 | 0.04847 | -0.045 | -4.917
-7.5 | -0.214 | 0.03978 | -0.053 | -5.383
-7 | -0.223 | 0.00714 | -0.079 | -31.242
-6.5 | -0.186 | 0.00912 | -0.079 | -20.356
-6 | -0.249 | 0.00788 | -0.082 | -31.584
-5.5 | -0.217 | 0.00668 | -0.083 | -32.398
-5 | -0.163 | 0.00652 | -0.084 | -25.042
-4.5 | -0.101 | 0.0064 | -0.085 | -15.821
-4 | -0.035 | 0.00633 | -0.086 | -5.551
-3.5 | 0.033 | 0.00632 | -0.086 | 5.231
-3 | 0.102 | 0.00624 | -0.087 | 16.389
-2.5 | 0.172 | 0.00633 | -0.088 | 27.175
-2 | 0.242 | 0.00636 | -0.089 | 38.054
-1.5 | 0.313 | 0.00651 | -0.09 | 48.029
-1 | 0.383 | 0.00654 | -0.091 | 58.493
-0.5 | 0.452 | 0.00696 | -0.092 | 64.95
0 | 0.522 | 0.00659 | -0.093 | 79.208
0.5 | 0.591 | 0.00674 | -0.094 | 87.76
1 | 0.658 | 0.00664 | -0.095 | 99.186
1.5 | 0.727 | 0.00683 | -0.096 | 106.556
2 | 0.796 | 0.00684 | -0.097 | 116.301
2.5 | 0.865 | 0.00709 | -0.098 | 122.014
3 | 0.933 | 0.00735 | -0.099 | 126.908
3.5 | 1.001 | 0.00782 | -0.1 | 128.02
4 | 1.069 | 0.00825 | -0.101 | 129.524
4.5 | 1.135 | 0.00915 | -0.102 | 124.051
5 | 1.201 | 0.00957 | -0.103 | 125.436
5.5 | 1.26 | 0.01001 | -0.104 | 125.791
6 | 1.309 | 0.01048 | -0.105 | 124.867
6.5 | 1.292 | 0.01353 | -0.101 | 95.436
7 | 1.294 | 0.01451 | -0.102 | 89.23
7.5 | 1.232 | 0.01559 | -0.103 | 79.001
8 | 0.771 | 0.01673 | -0.104 | 46.059
8.5 | 0.802 | 0.01791 | -0.105 | 44.789
9 | 0.834 | 0.0188 | -0.105 | 44.338
9.5 | 0.865 | 0.02054 | -0.106 | 42.096
10 | 0.895 | 0.0228 | -0.107 | 39.259
10.5 | 0.927 | 0.02324 | -0.108 | 39.88
11 | 0.956 | 0.0263 | -0.108 | 36.34

## 152. Re 20M Mach 0.50 (2)
BIGFOIL.COM POLAR EXPORT
ah79k132
AH 79-K-132/20 |  |  |  | Cl Max: | 1.211 | at alpha= | 8 | deg
XFOIL ncrit=9 |  |  |  | L/D Max: | 169.038 | at alpha= | 3.5 | deg
Re: | 20000000 |  |  | Cd Min: | 0.00457 | at alpha= | -1.5 | deg
Mach: | 0.5 |  |  | Cl=0 at alpha= | -3.7673 | deg
|  |  |  | @ Cl=0.1, Cd= | 0.0047522
|  |  |  | @ Cl=0.4, Cd= | 0.0046133
|  |  |  | @ Cl=0.6, Cd= | 0.0048321
alpha (deg) | Cl | Cd | Cm | Cl/Cd
-18.5 | -0.2898 | 0.17703 | -0.0327 | -1.637
-18 | -0.2707 | 0.17116 | -0.0377 | -1.5816
-17.5 | -0.4758 | 0.21351 | -0.0099 | -2.2285
-17 | -0.4538 | 0.20582 | -0.0145 | -2.2048
-16.5 | -0.4311 | 0.19856 | -0.0189 | -2.1711
-16 | -0.4116 | 0.18953 | -0.0235 | -2.1717
-15.5 | -0.3948 | 0.17976 | -0.0281 | -2.1963
-15 | -0.3818 | 0.16952 | -0.0327 | -2.2522
-14.5 | -0.3701 | 0.15941 | -0.0374 | -2.3217
-14 | -0.351 | 0.15215 | -0.0413 | -2.3069
-13.5 | -0.3404 | 0.14292 | -0.0456 | -2.3818
-13 | -0.3206 | 0.13634 | -0.0491 | -2.3515
-12.5 | -0.3114 | 0.12763 | -0.0531 | -2.4399
-12 | -0.3236 | 0.11474 | -0.0589 | -2.8203
-11.5 | -0.3216 | 0.10542 | -0.0637 | -3.0507
-11 | -0.3198 | 0.09642 | -0.0685 | -3.3167
-10.5 | -0.324 | 0.08673 | -0.0742 | -3.7357
-10 | -0.3306 | 0.07686 | -0.0808 | -4.3013
-9.5 | -0.3305 | 0.06786 | -0.0878 | -4.8703
-9 | -0.3345 | 0.05703 | -0.099 | -5.8653
-8.5 | -0.3136 | 0.04189 | -0.1273 | -7.4863
-8 | -0.3284 | 0.03295 | -0.1302 | -9.9666
-7.5 | -0.3451 | 0.02491 | -0.1258 | -13.8539
-7 | -0.3659 | 0.01637 | -0.1176 | -22.3519
-6.5 | -0.3634 | 0.00933 | -0.1089 | -38.9496
-6 | -0.3119 | 0.00661 | -0.1033 | -47.1861
-5.5 | -0.2427 | 0.00594 | -0.1006 | -40.8586
-5 | -0.172 | 0.00562 | -0.0989 | -30.605
-4.5 | -0.102 | 0.0053 | -0.0977 | -19.2453
-4 | -0.0323 | 0.00511 | -0.0969 | -6.3209
-3.5 | 0.0371 | 0.00493 | -0.0965 | 7.5254
-3 | 0.1043 | 0.00474 | -0.096 | 22.0042
-2.5 | 0.1704 | 0.00463 | -0.0956 | 36.8035
-2 | 0.2377 | 0.00461 | -0.0955 | 51.5618
-1.5 | 0.304 | 0.00457 | -0.0955 | 66.5208
-1 | 0.3689 | 0.00457 | -0.0953 | 80.7221
-0.5 | 0.4335 | 0.00466 | -0.0952 | 93.0258
0 | 0.4977 | 0.00477 | -0.095 | 104.3396
0.5 | 0.5619 | 0.00482 | -0.0949 | 116.5768
1 | 0.6248 | 0.00484 | -0.0945 | 129.0909
1.5 | 0.6838 | 0.00491 | -0.0934 | 139.2668
2 | 0.742 | 0.00498 | -0.0922 | 148.996
2.5 | 0.7975 | 0.00523 | -0.0903 | 152.4857
3 | 0.8502 | 0.00525 | -0.0878 | 161.9429
3.5 | 0.8959 | 0.0053 | -0.0838 | 169.0377
4 | 0.9501 | 0.00563 | -0.0813 | 168.7567
4.5 | 1.0008 | 0.00616 | -0.078 | 162.4675
5 | 1.0446 | 0.00681 | -0.0733 | 153.3921
5.5 | 1.06 | 0.00771 | -0.0632 | 137.4838
6 | 1.0684 | 0.00884 | -0.0523 | 120.8597
6.5 | 1.1013 | 0.01001 | -0.047 | 110.02
7 | 1.1201 | 0.01211 | -0.0407 | 92.4938
7.5 | 1.1604 | 0.01346 | -0.037 | 86.211
8 | 1.211 | 0.01483 | -0.0352 | 81.6588