## index
index | Re | Mach | Datasource
1 | 50000 | 0 | JavaFoil+Calcfoil stall+Eppler ext transition
2 | 50000 | 0 | XFOIL ncrit=9
3 | 50000 | 0.1 | JavaFoil+Calcfoil stall+Eppler ext transition
4 | 50000 | 0.1 | XFOIL ncrit=9
5 | 50000 | 0.25 | JavaFoil+Calcfoil stall+Eppler ext transition
6 | 50000 | 0.25 | XFOIL ncrit=9
7 | 50000 | 0.5 | JavaFoil+Calcfoil stall+Eppler ext transition
8 | 50000 | 0.5 | XFOIL ncrit=9
9 | 100000 | 0 | JavaFoil+Calcfoil stall+Eppler ext transition
10 | 100000 | 0 | XFOIL ncrit=9
11 | 100000 | 0.1 | JavaFoil+Calcfoil stall+Eppler ext transition
12 | 100000 | 0.1 | XFOIL ncrit=9
13 | 100000 | 0.25 | JavaFoil+Calcfoil stall+Eppler ext transition
14 | 100000 | 0.25 | XFOIL ncrit=9
15 | 100000 | 0.5 | JavaFoil+Calcfoil stall+Eppler ext transition
16 | 100000 | 0.5 | XFOIL ncrit=9
17 | 250000 | 0 | JavaFoil+Calcfoil stall+Eppler ext transition
18 | 250000 | 0 | XFOIL ncrit=9
19 | 250000 | 0.1 | JavaFoil+Calcfoil stall+Eppler ext transition
20 | 250000 | 0.1 | XFOIL ncrit=9
21 | 250000 | 0.25 | JavaFoil+Calcfoil stall+Eppler ext transition
22 | 250000 | 0.25 | XFOIL ncrit=9
23 | 250000 | 0.5 | JavaFoil+Calcfoil stall+Eppler ext transition
24 | 250000 | 0.5 | XFOIL ncrit=9
25 | 500000 | 0 | JavaFoil+Calcfoil stall+Eppler ext transition
26 | 500000 | 0 | XFOIL ncrit=9
27 | 500000 | 0.1 | JavaFoil+Calcfoil stall+Eppler ext transition
28 | 500000 | 0.1 | XFOIL ncrit=9
29 | 500000 | 0.25 | JavaFoil+Calcfoil stall+Eppler ext transition
30 | 500000 | 0.25 | XFOIL ncrit=9
31 | 500000 | 0.5 | JavaFoil+Calcfoil stall+Eppler ext transition
32 | 500000 | 0.5 | XFOIL ncrit=9
33 | 750000 | 0 | JavaFoil+Calcfoil stall+Eppler ext transition
34 | 750000 | 0 | XFOIL ncrit=9
35 | 750000 | 0.1 | JavaFoil+Calcfoil stall+Eppler ext transition
36 | 750000 | 0.1 | XFOIL ncrit=9
37 | 750000 | 0.25 | JavaFoil+Calcfoil stall+Eppler ext transition
38 | 750000 | 0.25 | XFOIL ncrit=9
39 | 750000 | 0.5 | JavaFoil+Calcfoil stall+Eppler ext transition
40 | 750000 | 0.5 | XFOIL ncrit=9
41 | 1000000 | 0 | JavaFoil+Calcfoil stall+Eppler ext transition
42 | 1000000 | 0 | XFOIL ncrit=9
43 | 1000000 | 0.1 | JavaFoil+Calcfoil stall+Eppler ext transition
44 | 1000000 | 0.1 | XFOIL ncrit=9
45 | 1000000 | 0.25 | JavaFoil+Calcfoil stall+Eppler ext transition
46 | 1000000 | 0.25 | XFOIL ncrit=9
47 | 1000000 | 0.5 | JavaFoil+Calcfoil stall+Eppler ext transition
48 | 1000000 | 0.5 | XFOIL ncrit=9
49 | 2000000 | 0 | JavaFoil+Calcfoil stall+Eppler ext transition
50 | 2000000 | 0 | XFOIL ncrit=9
51 | 2000000 | 0.1 | JavaFoil+Calcfoil stall+Eppler ext transition
52 | 2000000 | 0.1 | XFOIL ncrit=9
53 | 2000000 | 0.25 | JavaFoil+Calcfoil stall+Eppler ext transition
54 | 2000000 | 0.25 | XFOIL ncrit=9
55 | 2000000 | 0.5 | JavaFoil+Calcfoil stall+Eppler ext transition
56 | 2000000 | 0.5 | XFOIL ncrit=9
57 | 3000000 | 0 | JavaFoil+Calcfoil stall+Eppler ext transition
58 | 3000000 | 0 | XFOIL ncrit=9
59 | 3000000 | 0.1 | JavaFoil+Calcfoil stall+Eppler ext transition
60 | 3000000 | 0.1 | XFOIL ncrit=9
61 | 3000000 | 0.25 | JavaFoil+Calcfoil stall+Eppler ext transition
62 | 3000000 | 0.25 | XFOIL ncrit=9
63 | 3000000 | 0.5 | JavaFoil+Calcfoil stall+Eppler ext transition
64 | 3000000 | 0.5 | XFOIL ncrit=9
65 | 4000000 | 0 | JavaFoil+Calcfoil stall+Eppler ext transition
66 | 4000000 | 0 | XFOIL ncrit=9
67 | 4000000 | 0.1 | JavaFoil+Calcfoil stall+Eppler ext transition
68 | 4000000 | 0.1 | XFOIL ncrit=9
69 | 4000000 | 0.25 | JavaFoil+Calcfoil stall+Eppler ext transition
70 | 4000000 | 0.25 | XFOIL ncrit=9
71 | 4000000 | 0.5 | JavaFoil+Calcfoil stall+Eppler ext transition
72 | 4000000 | 0.5 | XFOIL ncrit=9
73 | 5000000 | 0 | JavaFoil+Calcfoil stall+Eppler ext transition
74 | 5000000 | 0 | XFOIL ncrit=9
75 | 5000000 | 0.1 | JavaFoil+Calcfoil stall+Eppler ext transition
76 | 5000000 | 0.1 | XFOIL ncrit=9
77 | 5000000 | 0.25 | JavaFoil+Calcfoil stall+Eppler ext transition
78 | 5000000 | 0.25 | XFOIL ncrit=9
79 | 5000000 | 0.5 | JavaFoil+Calcfoil stall+Eppler ext transition
80 | 5000000 | 0.5 | XFOIL ncrit=9
81 | 6000000 | 0 | JavaFoil+Calcfoil stall+Eppler ext transition
82 | 6000000 | 0 | XFOIL ncrit=9
83 | 6000000 | 0.1 | JavaFoil+Calcfoil stall+Eppler ext transition
84 | 6000000 | 0.1 | XFOIL ncrit=9
85 | 6000000 | 0.25 | JavaFoil+Calcfoil stall+Eppler ext transition
86 | 6000000 | 0.25 | XFOIL ncrit=9
87 | 6000000 | 0.5 | JavaFoil+Calcfoil stall+Eppler ext transition
88 | 6000000 | 0.5 | XFOIL ncrit=9
89 | 7000000 | 0 | JavaFoil+Calcfoil stall+Eppler ext transition
90 | 7000000 | 0 | XFOIL ncrit=9
91 | 7000000 | 0.1 | JavaFoil+Calcfoil stall+Eppler ext transition
92 | 7000000 | 0.1 | XFOIL ncrit=9
93 | 7000000 | 0.25 | JavaFoil+Calcfoil stall+Eppler ext transition
94 | 7000000 | 0.25 | XFOIL ncrit=9
95 | 7000000 | 0.5 | JavaFoil+Calcfoil stall+Eppler ext transition
96 | 7000000 | 0.5 | XFOIL ncrit=9
97 | 8000000 | 0 | JavaFoil+Calcfoil stall+Eppler ext transition
98 | 8000000 | 0 | XFOIL ncrit=9
99 | 8000000 | 0.1 | JavaFoil+Calcfoil stall+Eppler ext transition
100 | 8000000 | 0.1 | XFOIL ncrit=9
101 | 8000000 | 0.25 | JavaFoil+Calcfoil stall+Eppler ext transition
102 | 8000000 | 0.25 | XFOIL ncrit=9
103 | 8000000 | 0.5 | JavaFoil+Calcfoil stall+Eppler ext transition
104 | 8000000 | 0.5 | XFOIL ncrit=9
105 | 10000000 | 0 | JavaFoil+Calcfoil stall+Eppler ext transition
106 | 10000000 | 0 | XFOIL ncrit=9
107 | 10000000 | 0.1 | JavaFoil+Calcfoil stall+Eppler ext transition
108 | 10000000 | 0.1 | XFOIL ncrit=9
109 | 10000000 | 0.25 | JavaFoil+Calcfoil stall+Eppler ext transition
110 | 10000000 | 0.25 | XFOIL ncrit=9
111 | 10000000 | 0.5 | JavaFoil+Calcfoil stall+Eppler ext transition
112 | 10000000 | 0.5 | XFOIL ncrit=9
113 | 12000000 | 0 | JavaFoil+Calcfoil stall+Eppler ext transition
114 | 12000000 | 0 | XFOIL ncrit=9
115 | 12000000 | 0.1 | JavaFoil+Calcfoil stall+Eppler ext transition
116 | 12000000 | 0.1 | XFOIL ncrit=9
117 | 12000000 | 0.25 | JavaFoil+Calcfoil stall+Eppler ext transition
118 | 12000000 | 0.25 | XFOIL ncrit=9
119 | 12000000 | 0.5 | JavaFoil+Calcfoil stall+Eppler ext transition
120 | 12000000 | 0.5 | XFOIL ncrit=9
121 | 14000000 | 0 | JavaFoil+Calcfoil stall+Eppler ext transition
122 | 14000000 | 0 | XFOIL ncrit=9
123 | 14000000 | 0.1 | JavaFoil+Calcfoil stall+Eppler ext transition
124 | 14000000 | 0.1 | XFOIL ncrit=9
125 | 14000000 | 0.25 | JavaFoil+Calcfoil stall+Eppler ext transition
126 | 14000000 | 0.25 | XFOIL ncrit=9
127 | 14000000 | 0.5 | JavaFoil+Calcfoil stall+Eppler ext transition
128 | 14000000 | 0.5 | XFOIL ncrit=9
129 | 16000000 | 0 | JavaFoil+Calcfoil stall+Eppler ext transition
130 | 16000000 | 0 | XFOIL ncrit=9
131 | 16000000 | 0.1 | JavaFoil+Calcfoil stall+Eppler ext transition
132 | 16000000 | 0.1 | XFOIL ncrit=9
133 | 16000000 | 0.25 | JavaFoil+Calcfoil stall+Eppler ext transition
134 | 16000000 | 0.25 | XFOIL ncrit=9
135 | 16000000 | 0.5 | JavaFoil+Calcfoil stall+Eppler ext transition
136 | 16000000 | 0.5 | XFOIL ncrit=9
137 | 18000000 | 0 | JavaFoil+Calcfoil stall+Eppler ext transition
138 | 18000000 | 0 | XFOIL ncrit=9
139 | 18000000 | 0.1 | JavaFoil+Calcfoil stall+Eppler ext transition
140 | 18000000 | 0.1 | XFOIL ncrit=9
141 | 18000000 | 0.25 | JavaFoil+Calcfoil stall+Eppler ext transition
142 | 18000000 | 0.25 | XFOIL ncrit=9
143 | 18000000 | 0.5 | JavaFoil+Calcfoil stall+Eppler ext transition
144 | 18000000 | 0.5 | XFOIL ncrit=9
145 | 20000000 | 0 | JavaFoil+Calcfoil stall+Eppler ext transition
146 | 20000000 | 0 | XFOIL ncrit=9
147 | 20000000 | 0.1 | JavaFoil+Calcfoil stall+Eppler ext transition
148 | 20000000 | 0.1 | XFOIL ncrit=9
149 | 20000000 | 0.25 | JavaFoil+Calcfoil stall+Eppler ext transition
150 | 20000000 | 0.25 | XFOIL ncrit=9
151 | 20000000 | 0.5 | JavaFoil+Calcfoil stall+Eppler ext transition
152 | 20000000 | 0.5 | XFOIL ncrit=9

## 1. Re 50k Mach 0.00 (1)
BIGFOIL.COM POLAR EXPORT
n64012a
NACA64-012A |  |  |  | Cl Max: | 0.873 | at alpha= | 13 | deg
JavaFoil+Calcfoil stall+Eppler ext transition |  |  |  | L/D Max: | 25.433 | at alpha= | 4 | deg
Re: | 50000 |  |  | Cd Min: | 0.01686 | at alpha= | 0 | deg
Mach: | 0 |  |  | Cl=0 at alpha= | 0 | deg
|  |  |  | @ Cl=0.1, Cd= | 0.016957
|  |  |  | @ Cl=0.4, Cd= | 0.018114
|  |  |  | @ Cl=0.6, Cd= | 0.052723
alpha (deg) | Cl | Cd | Cm | Cl/Cd
-18 | -0.657 | 0.31492 | 0.012 | -2.087
-17.5 | -0.684 | 0.29895 | 0.012 | -2.289
-17 | -0.711 | 0.28461 | 0.011 | -2.499
-16.5 | -0.738 | 0.26056 | 0.011 | -2.832
-16 | -0.763 | 0.2423 | 0.011 | -3.151
-15.5 | -0.788 | 0.2262 | 0.01 | -3.483
-15 | -0.81 | 0.20227 | 0.01 | -4.006
-14.5 | -0.831 | 0.18761 | 0.01 | -4.427
-14 | -0.848 | 0.1773 | 0.009 | -4.783
-13.5 | -0.862 | 0.16146 | 0.009 | -5.341
-13 | -0.873 | 0.1494 | 0.009 | -5.843
-12.5 | -0.87 | 0.13834 | 0.009 | -6.291
-12 | -0.864 | 0.12839 | 0.008 | -6.73
-11.5 | -0.855 | 0.11424 | 0.008 | -7.482
-11 | -0.842 | 0.10544 | 0.008 | -7.988
-10.5 | -0.826 | 0.10155 | 0.007 | -8.137
-10 | -0.807 | 0.09064 | 0.007 | -8.906
-9.5 | -0.785 | 0.08526 | 0.007 | -9.208
-9 | -0.76 | 0.07719 | 0.006 | -9.843
-8.5 | -0.732 | 0.07176 | 0.006 | -10.194
-8 | -0.701 | 0.06571 | 0.006 | -10.664
-7.5 | -0.667 | 0.05987 | 0.005 | -11.144
-7 | -0.631 | 0.05544 | 0.005 | -11.386
-6.5 | -0.593 | 0.05211 | 0.005 | -11.381
-6 | -0.553 | 0.04896 | 0.004 | -11.299
-5.5 | -0.512 | 0.04623 | 0.004 | -11.066
-5 | -0.469 | 0.04377 | 0.004 | -10.704
-4.5 | -0.425 | 0.04133 | 0.003 | -10.273
-4 | -0.469 | 0.01866 | 0.008 | -25.112
-3.5 | -0.412 | 0.01827 | 0.007 | -22.538
-3 | -0.351 | 0.0178 | 0.006 | -19.701
-2.5 | -0.295 | 0.01751 | 0.005 | -16.847
-2 | -0.237 | 0.01692 | 0.004 | -13.993
-1.5 | -0.178 | 0.01713 | 0.003 | -10.381
-1 | -0.119 | 0.01704 | 0.002 | -6.963
-0.5 | -0.059 | 0.01697 | 0.001 | -3.497
0 | 0 | 0.01686 | 0 | 0
0.5 | 0.06 | 0.01691 | -0.001 | 3.542
1 | 0.12 | 0.01698 | -0.002 | 7.055
1.5 | 0.18 | 0.01707 | -0.003 | 10.52
2 | 0.239 | 0.01686 | -0.004 | 14.183
2.5 | 0.295 | 0.01751 | -0.005 | 16.847
3 | 0.351 | 0.0178 | -0.006 | 19.701
3.5 | 0.415 | 0.01821 | -0.007 | 22.822
4 | 0.473 | 0.0186 | -0.008 | 25.433
4.5 | 0.425 | 0.04133 | -0.003 | 10.273
5 | 0.469 | 0.04377 | -0.004 | 10.704
5.5 | 0.512 | 0.04623 | -0.004 | 11.066
6 | 0.553 | 0.04896 | -0.004 | 11.299
6.5 | 0.593 | 0.05211 | -0.005 | 11.381
7 | 0.631 | 0.05544 | -0.005 | 11.386
7.5 | 0.667 | 0.05987 | -0.005 | 11.144
8 | 0.701 | 0.06571 | -0.006 | 10.664
8.5 | 0.732 | 0.07176 | -0.006 | 10.194
9 | 0.76 | 0.07719 | -0.006 | 9.843
9.5 | 0.785 | 0.08526 | -0.006 | 9.208
10 | 0.807 | 0.09064 | -0.007 | 8.906
10.5 | 0.826 | 0.10155 | -0.007 | 8.137
11 | 0.842 | 0.10544 | -0.008 | 7.988
11.5 | 0.855 | 0.11424 | -0.008 | 7.482
12 | 0.864 | 0.12839 | -0.008 | 6.73
12.5 | 0.87 | 0.13834 | -0.008 | 6.291
13 | 0.873 | 0.1494 | -0.009 | 5.843
13.5 | 0.862 | 0.16146 | -0.009 | 5.341
14 | 0.848 | 0.1773 | -0.009 | 4.783
14.5 | 0.831 | 0.18761 | -0.01 | 4.427
15 | 0.81 | 0.20227 | -0.01 | 4.006
15.5 | 0.788 | 0.2262 | -0.01 | 3.483
16 | 0.763 | 0.2423 | -0.01 | 3.151
16.5 | 0.738 | 0.26056 | -0.011 | 2.832
17 | 0.711 | 0.28461 | -0.011 | 2.499
17.5 | 0.684 | 0.29895 | -0.011 | 2.289
18 | 0.657 | 0.31492 | -0.012 | 2.087

## 2. Re 50k Mach 0.00 (2)
BIGFOIL.COM POLAR EXPORT
n64012a
NACA64-012A |  |  |  | Cl Max: | 0.8183 | at alpha= | 20 | deg
XFOIL ncrit=9 |  |  |  | L/D Max: | 27.476 | at alpha= | 5 | deg
Re: | 50000 |  |  | Cd Min: | 0.25408 | at alpha= | 20 | deg
Mach: | 0 |  |  | Cl=0 at alpha= | 2.0906 | deg
|  |  |  | @ Cl=0.1, Cd= | 0.027427
|  |  |  | @ Cl=0.4, Cd= | 0.033076
|  |  |  | @ Cl=0.6, Cd= | 0.13902
alpha (deg) | Cl | Cd | Cm | Cl/Cd
0 | 0 | 0.02404 | 0 | 0
0.5 | -0.0255 | 0.02392 | 0.0086 | -1.0661
1 | -0.0461 | 0.02369 | 0.0167 | -1.946
1.5 | -0.046 | 0.02381 | 0.022 | -1.932
2 | -0.0145 | 0.02466 | 0.0221 | -0.588
2.5 | 0.0655 | 0.02655 | 0.0135 | 2.467
3 | 0.1438 | 0.02854 | 0.0056 | 5.0385
3.5 | 0.2257 | 0.0306 | -0.0023 | 7.3758
4 | 0.2972 | 0.0324 | -0.0075 | 9.1728
4.5 | 0.4158 | 0.03318 | -0.017 | 12.5316
5 | 0.6009 | 0.02187 | -0.0108 | 27.476
5.5 | 0.5855 | 0.02525 | 0.0055 | 23.1881
6 | 0.6314 | 0.0291 | 0.0083 | 21.6976
6.5 | 0.6898 | 0.03339 | 0.009 | 20.6589
7 | 0.7372 | 0.03799 | 0.0111 | 19.4051
7.5 | 0.7738 | 0.04383 | 0.014 | 17.6546
8 | 0.8031 | 0.05087 | 0.0171 | 15.7873
8.5 | 0.8016 | 0.05834 | 0.0218 | 13.7401
9 | 0.7978 | 0.06756 | 0.0241 | 11.8088
9.5 | 0.7331 | 0.07977 | 0.0229 | 9.1902
10 | 0.5946 | 0.11792 | -0.0172 | 5.0424
10.5 | 0.5777 | 0.12351 | -0.0181 | 4.6774
11.5 | 0.5976 | 0.13838 | -0.0193 | 4.3185
12 | 0.6326 | 0.14773 | -0.0183 | 4.2821
12.5 | 0.6212 | 0.153 | -0.0207 | 4.0601
13 | 0.6245 | 0.15934 | -0.0226 | 3.9193
13.5 | 0.6337 | 0.16622 | -0.0244 | 3.8124
14 | 0.6444 | 0.17315 | -0.0265 | 3.7216
14.5 | 0.6558 | 0.17994 | -0.0287 | 3.6445
15 | 0.6694 | 0.18713 | -0.0311 | 3.5772
15.5 | 0.6961 | 0.19732 | -0.0321 | 3.5278
16 | 0.6975 | 0.20086 | -0.0365 | 3.4726
16.5 | 0.7082 | 0.20738 | -0.0403 | 3.415
17 | 0.7373 | 0.21885 | -0.041 | 3.369
17.5 | 0.7371 | 0.22029 | -0.0471 | 3.346
18 | 0.7613 | 0.23088 | -0.0487 | 3.2974
18.5 | 0.767 | 0.23336 | -0.0547 | 3.2868
19 | 0.7999 | 0.2486 | -0.0547 | 3.2176
19.5 | 0.7987 | 0.24659 | -0.0626 | 3.239
20 | 0.8183 | 0.25408 | -0.0655 | 3.2206

## 3. Re 50k Mach 0.10 (1)
BIGFOIL.COM POLAR EXPORT
n64012a
NACA64-012A |  |  |  | Cl Max: | 0.857 | at alpha= | 12.5 | deg
JavaFoil+Calcfoil stall+Eppler ext transition |  |  |  | L/D Max: | 25.467 | at alpha= | 4 | deg
Re: | 50000 |  |  | Cd Min: | 0.01688 | at alpha= | 2 | deg
Mach: | 0.1 |  |  | Cl=0 at alpha= | 0 | deg
|  |  |  | @ Cl=0.1, Cd= | 0.016987
|  |  |  | @ Cl=0.4, Cd= | 0.018151
|  |  |  | @ Cl=0.6, Cd= | 0.052896
alpha (deg) | Cl | Cd | Cm | Cl/Cd
-18 | -0.603 | 0.33887 | 0.012 | -1.779
-17.5 | -0.633 | 0.32245 | 0.012 | -1.965
-17 | -0.664 | 0.30618 | 0.011 | -2.169
-16.5 | -0.694 | 0.26896 | 0.011 | -2.582
-16 | -0.724 | 0.25075 | 0.011 | -2.887
-15.5 | -0.752 | 0.23013 | 0.01 | -3.269
-15 | -0.779 | 0.2105 | 0.01 | -3.701
-14.5 | -0.803 | 0.20312 | 0.01 | -3.955
-14 | -0.825 | 0.18218 | 0.009 | -4.528
-13.5 | -0.843 | 0.17174 | 0.009 | -4.91
-13 | -0.857 | 0.15918 | 0.009 | -5.386
-12.5 | -0.857 | 0.14027 | 0.009 | -6.113
-12 | -0.854 | 0.13209 | 0.008 | -6.464
-11.5 | -0.847 | 0.11758 | 0.008 | -7.202
-11 | -0.836 | 0.10617 | 0.008 | -7.876
-10.5 | -0.822 | 0.10221 | 0.007 | -8.043
-10 | -0.805 | 0.09437 | 0.007 | -8.526
-9.5 | -0.784 | 0.08762 | 0.007 | -8.944
-9 | -0.759 | 0.0792 | 0.006 | -9.588
-8.5 | -0.732 | 0.07281 | 0.006 | -10.054
-8 | -0.702 | 0.06497 | 0.006 | -10.802
-7.5 | -0.669 | 0.06047 | 0.005 | -11.058
-7 | -0.633 | 0.05564 | 0.005 | -11.379
-6.5 | -0.595 | 0.05248 | 0.005 | -11.341
-6 | -0.555 | 0.04921 | 0.004 | -11.284
-5.5 | -0.514 | 0.04604 | 0.004 | -11.158
-5 | -0.471 | 0.04389 | 0.004 | -10.724
-4.5 | -0.426 | 0.04156 | 0.003 | -10.257
-4 | -0.471 | 0.01872 | 0.008 | -25.143
-3.5 | -0.414 | 0.01832 | 0.007 | -22.582
-3 | -0.352 | 0.01786 | 0.006 | -19.715
-2.5 | -0.296 | 0.01756 | 0.005 | -16.871
-2 | -0.238 | 0.01695 | 0.004 | -14.043
-1.5 | -0.179 | 0.01719 | 0.003 | -10.397
-1 | -0.119 | 0.01706 | 0.002 | -6.989
-0.5 | -0.06 | 0.01701 | 0.001 | -3.505
0 | 0 | 0.01694 | 0 | 0
0.5 | 0.06 | 0.01696 | -0.001 | 3.551
1 | 0.12 | 0.017 | -0.002 | 7.082
1.5 | 0.18 | 0.01712 | -0.003 | 10.537
2 | 0.24 | 0.01688 | -0.004 | 14.234
2.5 | 0.296 | 0.01756 | -0.005 | 16.871
3 | 0.352 | 0.01786 | -0.006 | 19.715
3.5 | 0.418 | 0.01826 | -0.007 | 22.866
4 | 0.475 | 0.01866 | -0.008 | 25.467
4.5 | 0.426 | 0.04156 | -0.003 | 10.257
5 | 0.471 | 0.04389 | -0.004 | 10.724
5.5 | 0.514 | 0.04604 | -0.004 | 11.158
6 | 0.555 | 0.04921 | -0.004 | 11.284
6.5 | 0.595 | 0.05248 | -0.005 | 11.341
7 | 0.633 | 0.05564 | -0.005 | 11.379
7.5 | 0.669 | 0.06047 | -0.005 | 11.058
8 | 0.702 | 0.06497 | -0.006 | 10.802
8.5 | 0.732 | 0.07281 | -0.006 | 10.054
9 | 0.759 | 0.0792 | -0.006 | 9.588
9.5 | 0.784 | 0.08762 | -0.007 | 8.944
10 | 0.805 | 0.09437 | -0.007 | 8.526
10.5 | 0.822 | 0.10221 | -0.007 | 8.043
11 | 0.836 | 0.10617 | -0.008 | 7.876
11.5 | 0.847 | 0.11758 | -0.008 | 7.202
12 | 0.854 | 0.13209 | -0.008 | 6.464
12.5 | 0.857 | 0.14027 | -0.009 | 6.113
13 | 0.857 | 0.15918 | -0.009 | 5.386
13.5 | 0.843 | 0.17174 | -0.009 | 4.91
14 | 0.825 | 0.18218 | -0.009 | 4.528
14.5 | 0.803 | 0.20312 | -0.01 | 3.955
15 | 0.779 | 0.2105 | -0.01 | 3.701
15.5 | 0.752 | 0.23013 | -0.01 | 3.269
16 | 0.724 | 0.25075 | -0.011 | 2.887
16.5 | 0.694 | 0.26896 | -0.011 | 2.582
17 | 0.664 | 0.30618 | -0.011 | 2.169
17.5 | 0.633 | 0.32245 | -0.011 | 1.965

## 4. Re 50k Mach 0.10 (2)
BIGFOIL.COM POLAR EXPORT
n64012a
NACA64-012A |  |  |  | Cl Max: | 0.8195 | at alpha= | 20 | deg
XFOIL ncrit=9 |  |  |  | L/D Max: | 27.8134 | at alpha= | 5 | deg
Re: | 50000 |  |  | Cd Min: | 0.25437 | at alpha= | 20 | deg
Mach: | 0.1 |  |  | Cl=0 at alpha= | 2.0685 | deg
|  |  |  | @ Cl=0.1, Cd= | 0.027532
|  |  |  | @ Cl=0.4, Cd= | 0.033216
|  |  |  | @ Cl=0.6, Cd= | 0.13953
alpha (deg) | Cl | Cd | Cm | Cl/Cd
-20 | -0.8177 | 0.25338 | 0.066 | -3.2272
-19.5 | -0.7998 | 0.24681 | 0.0625 | -3.2405
-19 | -0.8034 | 0.25026 | 0.0542 | -3.2103
-18.5 | -0.7672 | 0.23344 | 0.0547 | -3.2865
-18 | -0.7642 | 0.23222 | 0.0482 | -3.2908
-17.5 | -0.7365 | 0.22038 | 0.0471 | -3.342
-17 | -0.7405 | 0.22028 | 0.0405 | -3.3616
-16.5 | -0.7088 | 0.2079 | 0.04 | -3.4093
-16 | -0.695 | 0.20077 | 0.0367 | -3.4617
-15.5 | -0.6994 | 0.19867 | 0.0315 | -3.5204
-15 | -0.6702 | 0.18781 | 0.0307 | -3.5685
-14.5 | -0.6551 | 0.18041 | 0.0285 | -3.6312
-14 | -0.6438 | 0.17365 | 0.0262 | -3.7075
-13.5 | -0.6329 | 0.16671 | 0.0241 | -3.7964
-13 | -0.6243 | 0.15993 | 0.0222 | -3.9036
-12.5 | -0.6241 | 0.15396 | 0.0201 | -4.0537
-12 | -0.6138 | 0.14623 | 0.019 | -4.1975
-11.5 | -0.5987 | 0.13909 | 0.0189 | -4.3044
-10.5 | -0.5748 | 0.12381 | 0.0177 | -4.6426
-10 | -0.5931 | 0.11836 | 0.0168 | -5.011
-9.5 | -0.7771 | 0.08001 | -0.0245 | -9.7125
-9 | -0.792 | 0.06832 | -0.0247 | -11.5925
-8.5 | -0.7972 | 0.05917 | -0.0226 | -13.473
-8 | -0.8034 | 0.0516 | -0.0178 | -15.5698
-7.5 | -0.7755 | 0.04446 | -0.0147 | -17.4426
-7 | -0.7404 | 0.03854 | -0.0115 | -19.2112
-6.5 | -0.6937 | 0.0338 | -0.0094 | -20.5237
-6 | -0.6357 | 0.02944 | -0.0085 | -21.5931
-5.5 | -0.5869 | 0.02562 | -0.006 | -22.9079
-5 | -0.5992 | 0.02153 | 0.0084 | -27.8309
-4.5 | -0.4135 | 0.03334 | 0.0162 | -12.4025
-4 | -0.2977 | 0.03255 | 0.0074 | -9.1459
-3.5 | -0.2228 | 0.0307 | 0.0016 | -7.2573
-3 | -0.1442 | 0.02868 | -0.0056 | -5.0279
-2.5 | -0.0686 | 0.02674 | -0.013 | -2.5654
-2 | 0.011 | 0.02487 | -0.0215 | 0.4423
-1.5 | 0.0464 | 0.02395 | -0.0221 | 1.9374
-1 | 0.0454 | 0.02385 | -0.0166 | 1.9036
0 | 0 | 0.0242 | 0 | 0
0.5 | -0.0249 | 0.02409 | 0.0085 | -1.0336
1 | -0.0454 | 0.02384 | 0.0166 | -1.9044
1.5 | -0.0464 | 0.02394 | 0.0221 | -1.9382
2 | -0.0109 | 0.02486 | 0.0215 | -0.43846
2.5 | 0.0687 | 0.02673 | 0.013 | 2.5701
3 | 0.1444 | 0.02867 | 0.0056 | 5.0366
3.5 | 0.2231 | 0.03069 | -0.0017 | 7.2695
4 | 0.2981 | 0.03254 | -0.0074 | 9.161
4.5 | 0.4142 | 0.03331 | -0.0163 | 12.4347
5 | 0.5991 | 0.02154 | -0.0085 | 27.8134
5.5 | 0.5868 | 0.02561 | 0.006 | 22.9129
6 | 0.6356 | 0.02943 | 0.0086 | 21.597
6.5 | 0.6936 | 0.0338 | 0.0094 | 20.5207
7 | 0.7403 | 0.03853 | 0.0116 | 19.2136
7.5 | 0.7755 | 0.04446 | 0.0147 | 17.4426
8 | 0.8035 | 0.05161 | 0.0178 | 15.5687
8.5 | 0.7975 | 0.05919 | 0.0225 | 13.4736
9 | 0.7923 | 0.06835 | 0.0246 | 11.5918
9.5 | 0.7633 | 0.07978 | 0.0243 | 9.5676
10 | 0.5911 | 0.11821 | -0.0171 | 5.0004
10.5 | 0.5762 | 0.12389 | -0.018 | 4.6509
11.5 | 0.5988 | 0.13907 | -0.0192 | 4.3057
12 | 0.6186 | 0.14668 | -0.0191 | 4.2173
12.5 | 0.6242 | 0.15394 | -0.0205 | 4.0548
13 | 0.6252 | 0.16 | -0.0226 | 3.9075
13.5 | 0.634 | 0.16683 | -0.0245 | 3.8003
14 | 0.6449 | 0.17379 | -0.0266 | 3.7108
14.5 | 0.6563 | 0.18057 | -0.0288 | 3.6346
15 | 0.6712 | 0.18797 | -0.0311 | 3.5708
15.5 | 0.6999 | 0.19874 | -0.0319 | 3.5217
16 | 0.6968 | 0.20116 | -0.037 | 3.4639
16.5 | 0.71 | 0.20821 | -0.0404 | 3.41
17 | 0.7411 | 0.22043 | -0.0409 | 3.3621
17.5 | 0.7381 | 0.22088 | -0.0475 | 3.3416
18 | 0.7651 | 0.23255 | -0.0487 | 3.29
18.5 | 0.7687 | 0.23407 | -0.0551 | 3.2841
19 | 0.8042 | 0.25062 | -0.0547 | 3.2088
19.5 | 0.8012 | 0.24755 | -0.0629 | 3.2365
20 | 0.8195 | 0.25437 | -0.0663 | 3.2217

## 5. Re 50k Mach 0.25 (1)
BIGFOIL.COM POLAR EXPORT
n64012a
NACA64-012A |  |  |  | Cl Max: | 0.782 | at alpha= | 10.5 | deg
JavaFoil+Calcfoil stall+Eppler ext transition |  |  |  | L/D Max: | 23.188 | at alpha= | 3.5 | deg
Re: | 50000 |  |  | Cd Min: | 0.01711 | at alpha= | 0 | deg
Mach: | 0.25 |  |  | Cl=0 at alpha= | 0 | deg
|  |  |  | @ Cl=0.1, Cd= | 0.017157
|  |  |  | @ Cl=0.4, Cd= | 0.018372
|  |  |  | @ Cl=0.6, Cd= | 0.40816
alpha (deg) | Cl | Cd | Cm | Cl/Cd
-16 | -0.346 | 0.47666 | 0.011 | -0.725
-15.5 | -0.422 | 0.40816 | 0.011 | -1.033
-15 | -0.492 | 0.32911 | 0.01 | -1.495
-14.5 | -0.557 | 0.30852 | 0.01 | -1.807
-14 | -0.618 | 0.2624 | 0.01 | -2.355
-13.5 | -0.672 | 0.22363 | 0.009 | -3.006
-13 | -0.72 | 0.18892 | 0.009 | -3.812
-12.5 | -0.745 | 0.17369 | 0.009 | -4.287
-12 | -0.763 | 0.15893 | 0.008 | -4.798
-11.5 | -0.775 | 0.13806 | 0.008 | -5.614
-11 | -0.782 | 0.12191 | 0.008 | -6.411
-10.5 | -0.782 | 0.1175 | 0.007 | -6.657
-10 | -0.777 | 0.10304 | 0.007 | -7.542
-9.5 | -0.766 | 0.09318 | 0.007 | -8.225
-9 | -0.751 | 0.0842 | 0.006 | -8.914
-8.5 | -0.73 | 0.07788 | 0.006 | -9.37
-8 | -0.704 | 0.06813 | 0.006 | -10.341
-7.5 | -0.675 | 0.06214 | 0.005 | -10.862
-7 | -0.642 | 0.05851 | 0.005 | -10.971
-6.5 | -0.606 | 0.05379 | 0.005 | -11.259
-6 | -0.567 | 0.0491 | 0.004 | -11.542
-5.5 | -0.525 | 0.04745 | 0.004 | -11.07
-5 | -0.482 | 0.04416 | 0.004 | -10.913
-4.5 | -0.437 | 0.04162 | 0.004 | -10.507
-4 | -0.391 | 0.03952 | 0.003 | -9.9
-3.5 | -0.425 | 0.01855 | 0.007 | -22.895
-3 | -0.36 | 0.01821 | 0.006 | -19.781
-2.5 | -0.303 | 0.01783 | 0.005 | -16.971
-2 | -0.244 | 0.01753 | 0.004 | -13.929
-1.5 | -0.184 | 0.01739 | 0.003 | -10.559
-1 | -0.123 | 0.01724 | 0.002 | -7.107
-0.5 | -0.061 | 0.01718 | 0.001 | -3.566
0 | 0 | 0.01711 | 0 | 0
0.5 | 0.062 | 0.01712 | -0.001 | 3.613
1 | 0.124 | 0.01718 | -0.002 | 7.202
1.5 | 0.185 | 0.01732 | -0.003 | 10.703
2 | 0.244 | 0.01753 | -0.004 | 13.929
2.5 | 0.303 | 0.01783 | -0.005 | 16.971
3 | 0.36 | 0.01821 | -0.006 | 19.781
3.5 | 0.429 | 0.01849 | -0.007 | 23.188
4 | 0.391 | 0.03952 | -0.003 | 9.9
4.5 | 0.437 | 0.04176 | -0.003 | 10.465
5 | 0.482 | 0.04416 | -0.004 | 10.913
5.5 | 0.525 | 0.04745 | -0.004 | 11.07
6 | 0.567 | 0.0491 | -0.004 | 11.542
6.5 | 0.606 | 0.05379 | -0.005 | 11.259
7 | 0.642 | 0.05851 | -0.005 | 10.971
7.5 | 0.675 | 0.06214 | -0.005 | 10.862
8 | 0.704 | 0.06813 | -0.006 | 10.341
8.5 | 0.73 | 0.07788 | -0.006 | 9.37
9 | 0.751 | 0.0842 | -0.006 | 8.914
9.5 | 0.766 | 0.09318 | -0.007 | 8.225
10 | 0.777 | 0.10304 | -0.007 | 7.542
10.5 | 0.782 | 0.1175 | -0.007 | 6.657
11 | 0.782 | 0.12191 | -0.008 | 6.411
11.5 | 0.775 | 0.13806 | -0.008 | 5.614
12 | 0.763 | 0.15893 | -0.008 | 4.798
12.5 | 0.745 | 0.17369 | -0.009 | 4.287
13 | 0.72 | 0.18892 | -0.009 | 3.812
13.5 | 0.672 | 0.22363 | -0.009 | 3.006
14 | 0.618 | 0.2624 | -0.01 | 2.355
14.5 | 0.557 | 0.3085 | -0.01 | 1.807
15 | 0.492 | 0.32911 | -0.01 | 1.495
15.5 | 0.422 | 0.40816 | -0.011 | 1.033

## 6. Re 50k Mach 0.25 (2)
BIGFOIL.COM POLAR EXPORT
n64012a
NACA64-012A |  |  |  | Cl Max: | 0.8307 | at alpha= | 20 | deg
XFOIL ncrit=9 |  |  |  | L/D Max: | 25.4438 | at alpha= | 5 | deg
Re: | 50000 |  |  | Cd Min: | 0.25823 | at alpha= | 20 | deg
Mach: | 0.25 |  |  | Cl=0 at alpha= | 1.9436 | deg
|  |  |  | @ Cl=0.1, Cd= | 0.028069
|  |  |  | @ Cl=0.4, Cd= | 0.030771
|  |  |  | @ Cl=0.6, Cd= | 0.14859
alpha (deg) | Cl | Cd | Cm | Cl/Cd
-20 | -0.8291 | 0.2573 | 0.0695 | -3.2223
-19.5 | -0.8178 | 0.25447 | 0.0634 | -3.2137
-19 | -0.7971 | 0.24487 | 0.0602 | -3.2552
-18.5 | -0.779 | 0.23816 | 0.0565 | -3.2709
-18 | -0.7697 | 0.23377 | 0.0508 | -3.2926
-17.5 | -0.7458 | 0.22454 | 0.0488 | -3.3215
-17 | -0.731 | 0.21769 | 0.0448 | -3.358
-16.5 | -0.7261 | 0.21485 | 0.0397 | -3.3796
-16 | -0.6979 | 0.2037 | 0.0384 | -3.4261
-15.5 | -0.6874 | 0.19737 | 0.0345 | -3.4828
-15 | -0.6885 | 0.19445 | 0.0299 | -3.5408
-14.5 | -0.6692 | 0.18584 | 0.028 | -3.6009
-14 | -0.6584 | 0.17908 | 0.0256 | -3.6766
-13.5 | -0.6482 | 0.17211 | 0.0234 | -3.7662
-13 | -0.641 | 0.16532 | 0.0214 | -3.8773
-12.5 | -0.624 | 0.15663 | 0.0201 | -3.9839
-12 | -0.5958 | 0.14763 | 0.0199 | -4.0358
-11.5 | -0.6115 | 0.1434 | 0.018 | -4.2643
-11 | -0.5785 | 0.13336 | 0.0179 | -4.3379
-10.5 | -0.5674 | 0.12575 | 0.017 | -4.5121
-10 | -0.5601 | 0.11822 | 0.016 | -4.7378
-9.5 | -0.6947 | 0.08419 | -0.0236 | -8.2516
-9 | -0.7615 | 0.07238 | -0.0275 | -10.5209
-8.5 | -0.7722 | 0.06326 | -0.0262 | -12.2068
-8 | -0.7925 | 0.05477 | -0.0225 | -14.4696
-7.5 | -0.7806 | 0.04779 | -0.0184 | -16.334
-7 | -0.7538 | 0.04143 | -0.0145 | -18.1945
-6.5 | -0.7119 | 0.03611 | -0.0119 | -19.7148
-6 | -0.6593 | 0.0315 | -0.0098 | -20.9302
-5.5 | -0.5991 | 0.02738 | -0.0085 | -21.8809
-5 | -0.582 | 0.02289 | -0.0017 | -25.426
-4.5 | -0.583 | 0.02536 | 0.0214 | -22.989
-4 | -0.3119 | 0.03338 | 0.0082 | -9.3439
-3.5 | -0.2396 | 0.0316 | 0.0035 | -7.5823
-3 | -0.1637 | 0.02967 | -0.0028 | -5.5174
-2.5 | -0.0823 | 0.02764 | -0.0108 | -2.9776
-2 | -0.0059 | 0.02584 | -0.0185 | -0.22833
-1.5 | 0.0472 | 0.02467 | -0.0224 | 1.9133
-1 | 0.0414 | 0.02472 | -0.0161 | 1.6748
-0.5 | 0.0217 | 0.02497 | -0.0081 | 0.86904
0 | 0 | 0.02508 | 0 | 0
0.5 | -0.0218 | 0.02497 | 0.0081 | -0.87305
1 | -0.0414 | 0.02471 | 0.0161 | -1.6754
1.5 | -0.0472 | 0.02466 | 0.0224 | -1.914
2 | 0.006 | 0.02583 | 0.0185 | 0.23229
2.5 | 0.0824 | 0.02763 | 0.0108 | 2.9823
3 | 0.1638 | 0.02966 | 0.0028 | 5.5226
3.5 | 0.2397 | 0.03158 | -0.0036 | 7.5902
4 | 0.3123 | 0.03337 | -0.0083 | 9.3587
4.5 | 0.5829 | 0.02535 | -0.0214 | 22.9941
5 | 0.5819 | 0.02287 | 0.0017 | 25.4438
5.5 | 0.599 | 0.02738 | 0.0085 | 21.8773
6 | 0.6591 | 0.03149 | 0.0099 | 20.9305
6.5 | 0.7118 | 0.03611 | 0.0119 | 19.712
7 | 0.7538 | 0.04143 | 0.0145 | 18.1945
7.5 | 0.7807 | 0.0478 | 0.0183 | 16.3326
8 | 0.7926 | 0.05479 | 0.0225 | 14.4661
8.5 | 0.7725 | 0.06329 | 0.0261 | 12.2057
9 | 0.7618 | 0.07242 | 0.0273 | 10.5192
9.5 | 0.6956 | 0.08427 | 0.0235 | 8.2544
10 | 0.5614 | 0.11829 | -0.0163 | 4.746
10.5 | 0.5687 | 0.12584 | -0.0173 | 4.5192
11 | 0.5801 | 0.13347 | -0.0182 | 4.3463
11.5 | 0.6115 | 0.14336 | -0.0184 | 4.2655
12 | 0.5972 | 0.14772 | -0.0202 | 4.0428
12.5 | 0.627 | 0.15701 | -0.0203 | 3.9934
13 | 0.6412 | 0.16531 | -0.0217 | 3.8788
13.5 | 0.6485 | 0.1721 | -0.0238 | 3.7682
14 | 0.659 | 0.1791 | -0.026 | 3.6795
14.5 | 0.6696 | 0.18586 | -0.0284 | 3.6027
15 | 0.6891 | 0.19452 | -0.0303 | 3.5426
15.5 | 0.6893 | 0.19777 | -0.0347 | 3.4854
16 | 0.6993 | 0.20402 | -0.0388 | 3.4276
16.5 | 0.727 | 0.21506 | -0.0401 | 3.3805
17 | 0.7328 | 0.21821 | -0.0451 | 3.3582
17.5 | 0.7471 | 0.22499 | -0.0492 | 3.3206
18 | 0.7718 | 0.23465 | -0.0511 | 3.2892
18.5 | 0.7803 | 0.23873 | -0.057 | 3.2685
19 | 0.7988 | 0.24567 | -0.0606 | 3.2515
19.5 | 0.8189 | 0.25504 | -0.0639 | 3.2109
20 | 0.8307 | 0.25823 | -0.0699 | 3.2169

## 7. Re 50k Mach 0.50 (1)
BIGFOIL.COM POLAR EXPORT
n64012a
NACA64-012A |  |  |  | Cl Max: | 1.087 | at alpha= | 20 | deg
JavaFoil+Calcfoil stall+Eppler ext transition |  |  |  | L/D Max: | 24.194 | at alpha= | 3.5 | deg
Re: | 50000 |  |  | Cd Min: | 0.01793 | at alpha= | 0 | deg
Mach: | 0.5 |  |  | Cl=0 at alpha= | 0 | deg
|  |  |  | @ Cl=0.1, Cd= | 0.018091
|  |  |  | @ Cl=0.4, Cd= | 0.019144
|  |  |  | @ Cl=0.6, Cd= | 0.24355
alpha (deg) | Cl | Cd | Cm | Cl/Cd
-20 | -1.087 | 0.4437 | 0.023 | -2.449
-19.5 | -1.061 | 0.45237 | 0.022 | -2.345
-19 | -1.035 | 0.44679 | 0.022 | -2.316
-18.5 | -1.009 | 0.42473 | 0.021 | -2.375
-18 | -0.983 | 0.41428 | 0.021 | -2.372
-17.5 | -0.956 | 0.37601 | 0.02 | -2.543
-17 | -0.925 | 0.36465 | 0.018 | -2.538
-16.5 | -0.899 | 0.36174 | 0.017 | -2.485
-16 | -0.872 | 0.35676 | 0.017 | -2.445
-15.5 | -0.846 | 0.34711 | 0.016 | -2.437
-15 | -0.819 | 0.32418 | 0.016 | -2.527
-14.5 | -0.793 | 0.3135 | 0.015 | -2.529
-14 | -0.766 | 0.31849 | 0.015 | -2.405
-13.5 | -0.739 | 0.31268 | 0.014 | -2.364
-13 | -0.713 | 0.31503 | 0.014 | -2.262
-12.5 | -0.684 | 0.25491 | 0.012 | -2.682
-12 | -0.657 | 0.25429 | 0.011 | -2.583
-11.5 | -0.63 | 0.24677 | 0.011 | -2.553
-11 | -0.603 | 0.24288 | 0.01 | -2.483
-10.5 | -0.576 | 0.24047 | 0.01 | -2.395
-10 | -0.549 | 0.23708 | 0.009 | -2.315
-9.5 | -0.521 | 0.23159 | 0.008 | -2.25
-9 | -0.494 | 0.19575 | 0.008 | -2.524
-8.5 | -0.467 | 0.18806 | 0.007 | -2.482
-8 | -0.439 | 0.09354 | 0.007 | -4.698
-7.5 | -0.412 | 0.07564 | 0.006 | -5.448
-7 | -0.512 | 0.10643 | 0.006 | -4.808
-6.5 | -0.592 | 0.06908 | 0.005 | -8.565
-6 | -0.588 | 0.05636 | 0.005 | -10.432
-5.5 | -0.562 | 0.05143 | 0.004 | -10.923
-5 | -0.525 | 0.04562 | 0.004 | -11.501
-4.5 | -0.481 | 0.0434 | 0.004 | -11.078
-4 | -0.433 | 0.04069 | 0.003 | -10.636
-3.5 | -0.382 | 0.03884 | 0.003 | -9.835
-3 | -0.407 | 0.01919 | 0.007 | -21.208
-2.5 | -0.333 | 0.01923 | 0.005 | -17.295
-2 | -0.268 | 0.01877 | 0.004 | -14.291
-1.5 | -0.202 | 0.01841 | 0.003 | -10.997
-1 | -0.136 | 0.01817 | 0.002 | -7.473
-0.5 | -0.068 | 0.01802 | 0.001 | -3.795
0 | 0 | 0.01793 | 0 | 0
0.5 | 0.068 | 0.01802 | -0.001 | 3.795
1 | 0.136 | 0.01817 | -0.002 | 7.473
1.5 | 0.202 | 0.01841 | -0.003 | 10.997
2 | 0.268 | 0.01877 | -0.004 | 14.291
2.5 | 0.333 | 0.01923 | -0.005 | 17.295
3 | 0.411 | 0.01913 | -0.007 | 21.483
3.5 | 0.477 | 0.0197 | -0.008 | 24.194
4 | 0.433 | 0.04084 | -0.003 | 10.598
4.5 | 0.481 | 0.04331 | -0.004 | 11.101
5 | 0.525 | 0.04657 | -0.004 | 11.265
5.5 | 0.562 | 0.05109 | -0.004 | 10.998
6 | 0.588 | 0.05751 | -0.005 | 10.222
6.5 | 0.592 | 0.06692 | -0.005 | 8.843
7 | 0.512 | 0.06458 | -0.006 | 7.925
7.5 | 0.412 | 0.07618 | -0.006 | 5.411
8 | 0.439 | 0.09339 | -0.007 | 4.705
8.5 | 0.467 | 0.18806 | -0.007 | 2.482
9 | 0.494 | 0.19575 | -0.008 | 2.524
9.5 | 0.521 | 0.23159 | -0.008 | 2.25
10 | 0.549 | 0.23705 | -0.009 | 2.316
10.5 | 0.576 | 0.24039 | -0.01 | 2.396
11 | 0.603 | 0.24395 | -0.01 | 2.472
11.5 | 0.63 | 0.24775 | -0.011 | 2.542
12 | 0.657 | 0.25429 | -0.011 | 2.583
12.5 | 0.684 | 0.25676 | -0.012 | 2.663
13 | 0.713 | 0.31763 | -0.013 | 2.244
13.5 | 0.739 | 0.31513 | -0.014 | 2.346
14 | 0.766 | 0.29789 | -0.014 | 2.572
14.5 | 0.793 | 0.31146 | -0.015 | 2.545
15 | 0.819 | 0.31079 | -0.016 | 2.637
15.5 | 0.846 | 0.3499 | -0.016 | 2.417
16 | 0.872 | 0.35145 | -0.017 | 2.482
16.5 | 0.899 | 0.35682 | -0.017 | 2.519
17 | 0.925 | 0.36374 | -0.018 | 2.544
17.5 | 0.956 | 0.38379 | -0.02 | 2.491
18 | 0.983 | 0.41637 | -0.021 | 2.36
18.5 | 1.009 | 0.41843 | -0.021 | 2.411
19 | 1.035 | 0.44457 | -0.022 | 2.328
19.5 | 1.061 | 0.4503 | -0.022 | 2.355
20 | 1.087 | 0.44394 | -0.023 | 2.448

## 8. Re 50k Mach 0.50 (2)
BIGFOIL.COM POLAR EXPORT
n64012a
NACA64-012A |  |  |  | Cl Max: | 0.9027 | at alpha= | 20 | deg
XFOIL ncrit=9 |  |  |  | L/D Max: | 24.2702 | at alpha= | 4 | deg
Re: | 50000 |  |  | Cd Min: | 0.28428 | at alpha= | 20 | deg
Mach: | 0.5 |  |  | Cl=0 at alpha= | 1.1979 | deg
|  |  |  | @ Cl=0.1, Cd= | 0.030574
|  |  |  | @ Cl=0.4, Cd= | 0.031443
|  |  |  | @ Cl=0.6, Cd= | 0.16231
alpha (deg) | Cl | Cd | Cm | Cl/Cd
-20 | -0.9011 | 0.28334 | 0.0817 | -3.1803
-19.5 | -0.8791 | 0.27547 | 0.0767 | -3.1913
-19 | -0.8638 | 0.27109 | 0.0699 | -3.1864
-18.5 | -0.835 | 0.25852 | 0.067 | -3.2299
-18 | -0.8274 | 0.25844 | 0.0592 | -3.2015
-17.5 | -0.7936 | 0.2431 | 0.0573 | -3.2645
-17 | -0.7732 | 0.23489 | 0.0528 | -3.2918
-16.5 | -0.7613 | 0.23102 | 0.047 | -3.2954
-16 | -0.7309 | 0.21871 | 0.0446 | -3.3419
-15.5 | -0.7131 | 0.21116 | 0.0403 | -3.3771
-15 | -0.6976 | 0.20443 | 0.0361 | -3.4124
-14.5 | -0.6811 | 0.19726 | 0.0325 | -3.4528
-14 | -0.6688 | 0.19104 | 0.0289 | -3.5008
-13.5 | -0.655 | 0.18405 | 0.0259 | -3.5588
-13 | -0.6389 | 0.17609 | 0.0233 | -3.6283
-12.5 | -0.6039 | 0.1645 | 0.0221 | -3.6711
-12 | -0.5857 | 0.1567 | 0.0201 | -3.7377
-11.5 | -0.5718 | 0.14914 | 0.0181 | -3.834
-11 | -0.5574 | 0.14115 | 0.016 | -3.949
-10.5 | -0.5454 | 0.13335 | 0.0142 | -4.09
-10 | -0.5816 | 0.11522 | -0.006 | -5.0477
-9.5 | -0.5981 | 0.10258 | -0.0152 | -5.8306
-9 | -0.5973 | 0.09198 | -0.0195 | -6.4938
-8.5 | -0.6487 | 0.07692 | -0.0327 | -8.4334
-8 | -0.6747 | 0.06721 | -0.0357 | -10.0387
-7.5 | -0.707 | 0.05928 | -0.0344 | -11.9265
-7 | -0.7283 | 0.05206 | -0.0308 | -13.9896
-6.5 | -0.7337 | 0.04553 | -0.0256 | -16.1146
-6 | -0.7112 | 0.03954 | -0.0208 | -17.9868
-5.5 | -0.6736 | 0.03433 | -0.0162 | -19.6213
-5 | -0.6137 | 0.02986 | -0.0131 | -20.5526
-4.5 | -0.5896 | 0.02599 | -0.0059 | -22.6856
-4 | -0.6048 | 0.02472 | 0.0133 | -24.466
-3.5 | -0.2831 | 0.03522 | 0.0058 | -8.038
-3 | -0.2105 | 0.03336 | 0.0019 | -6.31
-2.5 | -0.1487 | 0.03173 | -0.0013 | -4.6864
-2 | -0.0966 | 0.0305 | -0.0038 | -3.1672
-1.5 | -0.0346 | 0.02942 | -0.0089 | -1.1761
-1 | 0.0226 | 0.02871 | -0.014 | 0.78718
-0.5 | 0.011 | 0.0289 | -0.0069 | 0.38062
0 | 0 | 0.02897 | 0 | 0
0.5 | -0.011 | 0.0289 | 0.0069 | -0.38062
1 | -0.0226 | 0.0287 | 0.014 | -0.78746
1.5 | 0.0345 | 0.02941 | 0.009 | 1.1731
2 | 0.0964 | 0.03049 | 0.0038 | 3.1617
2.5 | 0.1486 | 0.03171 | 0.0014 | 4.6862
3 | 0.2105 | 0.03334 | -0.0019 | 6.3137
3.5 | 0.2833 | 0.03521 | -0.0059 | 8.046
4 | 0.6036 | 0.02487 | -0.0135 | 24.2702
4.5 | 0.5895 | 0.02598 | 0.0059 | 22.6905
5 | 0.6136 | 0.02985 | 0.0132 | 20.5561
5.5 | 0.6735 | 0.03432 | 0.0163 | 19.6241
6 | 0.7112 | 0.03954 | 0.0208 | 17.9868
6.5 | 0.7337 | 0.04553 | 0.0256 | 16.1146
7 | 0.7285 | 0.05207 | 0.0308 | 13.9908
7.5 | 0.7072 | 0.0593 | 0.0343 | 11.9258
8 | 0.6751 | 0.06725 | 0.0356 | 10.0387
8.5 | 0.6491 | 0.07698 | 0.0325 | 8.4321
9 | 0.5981 | 0.09206 | 0.0193 | 6.4968
9.5 | 0.5989 | 0.10267 | 0.015 | 5.8333
10 | 0.5815 | 0.11539 | 0.0056 | 5.0394
10.5 | 0.5466 | 0.13344 | -0.0145 | 4.0962
11 | 0.5586 | 0.14124 | -0.0163 | 3.955
11.5 | 0.5729 | 0.14922 | -0.0184 | 3.8393
12 | 0.587 | 0.1568 | -0.0204 | 3.7436
12.5 | 0.6056 | 0.16469 | -0.0223 | 3.6772
13 | 0.6396 | 0.17613 | -0.0236 | 3.6314
13.5 | 0.6556 | 0.18408 | -0.0262 | 3.5615
14 | 0.6709 | 0.19149 | -0.0292 | 3.5036
14.5 | 0.6832 | 0.19774 | -0.0327 | 3.455
15 | 0.6994 | 0.20486 | -0.0364 | 3.414
15.5 | 0.7146 | 0.21152 | -0.0405 | 3.3784
16 | 0.7322 | 0.21902 | -0.0449 | 3.3431
16.5 | 0.7623 | 0.23125 | -0.0474 | 3.2964
17 | 0.7746 | 0.23537 | -0.0531 | 3.291
17.5 | 0.7949 | 0.24353 | -0.0577 | 3.2641
18.5 | 0.8364 | 0.25914 | -0.0674 | 3.2276
19 | 0.8656 | 0.27211 | -0.0702 | 3.1811
19.5 | 0.8804 | 0.27619 | -0.0772 | 3.1877
20 | 0.9027 | 0.28428 | -0.0821 | 3.1754

## 9. Re 100k Mach 0.00 (1)
BIGFOIL.COM POLAR EXPORT
n64012a
NACA64-012A |  |  |  | Cl Max: | 0.873 | at alpha= | 13 | deg
JavaFoil+Calcfoil stall+Eppler ext transition |  |  |  | L/D Max: | 32.993 | at alpha= | 4.5 | deg
Re: | 100000 |  |  | Cd Min: | 0.01263 | at alpha= | 2 | deg
Mach: | 0 |  |  | Cl=0 at alpha= | 0 | deg
|  |  |  | @ Cl=0.1, Cd= | 0.012733
|  |  |  | @ Cl=0.4, Cd= | 0.014632
|  |  |  | @ Cl=0.6, Cd= | 0.04877
alpha (deg) | Cl | Cd | Cm | Cl/Cd
-18 | -0.657 | 0.2576 | 0.012 | -2.551
-17.5 | -0.684 | 0.24272 | 0.012 | -2.82
-17 | -0.711 | 0.23516 | 0.011 | -3.025
-16.5 | -0.738 | 0.21362 | 0.011 | -3.455
-16 | -0.763 | 0.2024 | 0.011 | -3.772
-15.5 | -0.788 | 0.18889 | 0.01 | -4.171
-15 | -0.81 | 0.17135 | 0.01 | -4.729
-14.5 | -0.831 | 0.16033 | 0.01 | -5.18
-14 | -0.848 | 0.1514 | 0.009 | -5.602
-13.5 | -0.862 | 0.13877 | 0.009 | -6.214
-13 | -0.873 | 0.13009 | 0.009 | -6.71
-12.5 | -0.87 | 0.11678 | 0.009 | -7.452
-12 | -0.864 | 0.11039 | 0.008 | -7.827
-11.5 | -0.855 | 0.09998 | 0.008 | -8.55
-11 | -0.842 | 0.09266 | 0.008 | -9.09
-10.5 | -0.826 | 0.08766 | 0.007 | -9.427
-10 | -0.807 | 0.08149 | 0.007 | -9.907
-9.5 | -0.785 | 0.07492 | 0.007 | -10.479
-9 | -0.76 | 0.07003 | 0.006 | -10.85
-8.5 | -0.732 | 0.06464 | 0.006 | -11.317
-8 | -0.701 | 0.059 | 0.006 | -11.876
-7.5 | -0.667 | 0.05473 | 0.005 | -12.189
-7 | -0.631 | 0.05125 | 0.005 | -12.317
-6.5 | -0.593 | 0.04821 | 0.005 | -12.303
-6 | -0.553 | 0.04502 | 0.004 | -12.288
-5.5 | -0.512 | 0.04264 | 0.004 | -11.999
-5 | -0.469 | 0.04069 | 0.004 | -11.516
-4.5 | -0.525 | 0.01611 | 0.009 | -32.558
-4 | -0.469 | 0.01567 | 0.008 | -29.903
-3.5 | -0.412 | 0.0153 | 0.007 | -26.908
-3 | -0.354 | 0.01295 | 0.006 | -27.329
-2.5 | -0.296 | 0.0128 | 0.005 | -23.093
-2 | -0.237 | 0.01268 | 0.004 | -18.682
-1.5 | -0.178 | 0.01288 | 0.003 | -13.815
-1 | -0.119 | 0.0128 | 0.002 | -9.279
-0.5 | -0.059 | 0.01277 | 0.001 | -4.647
0 | 0 | 0.01272 | 0 | 0
0.5 | 0.06 | 0.01272 | -0.001 | 4.708
1 | 0.12 | 0.01274 | -0.002 | 9.4
1.5 | 0.18 | 0.01283 | -0.003 | 13.999
2 | 0.239 | 0.01263 | -0.004 | 18.933
2.5 | 0.298 | 0.01275 | -0.005 | 23.407
3 | 0.357 | 0.01289 | -0.006 | 27.707
3.5 | 0.415 | 0.01524 | -0.007 | 27.255
4 | 0.473 | 0.01561 | -0.008 | 30.294
4.5 | 0.529 | 0.01605 | -0.009 | 32.993
5 | 0.469 | 0.04069 | -0.004 | 11.516
5.5 | 0.512 | 0.04264 | -0.004 | 11.999
6 | 0.553 | 0.04502 | -0.004 | 12.288
6.5 | 0.593 | 0.04821 | -0.005 | 12.303
7 | 0.631 | 0.05125 | -0.005 | 12.317
7.5 | 0.667 | 0.05473 | -0.005 | 12.189
8 | 0.701 | 0.059 | -0.006 | 11.876
8.5 | 0.732 | 0.06464 | -0.006 | 11.317
9 | 0.76 | 0.07003 | -0.006 | 10.85
9.5 | 0.785 | 0.07492 | -0.006 | 10.479
10 | 0.807 | 0.08149 | -0.007 | 9.907
10.5 | 0.826 | 0.08766 | -0.007 | 9.427
11 | 0.842 | 0.09266 | -0.008 | 9.09
11.5 | 0.855 | 0.09998 | -0.008 | 8.55
12 | 0.864 | 0.11039 | -0.008 | 7.827
12.5 | 0.87 | 0.11678 | -0.008 | 7.452
13 | 0.873 | 0.13009 | -0.009 | 6.71
13.5 | 0.862 | 0.13877 | -0.009 | 6.214
14 | 0.848 | 0.1514 | -0.009 | 5.602
14.5 | 0.831 | 0.16033 | -0.01 | 5.18
15 | 0.81 | 0.17135 | -0.01 | 4.729
15.5 | 0.788 | 0.18889 | -0.01 | 4.171
16 | 0.763 | 0.2024 | -0.011 | 3.772
16.5 | 0.738 | 0.21362 | -0.011 | 3.455
17 | 0.711 | 0.23516 | -0.011 | 3.025
17.5 | 0.684 | 0.24272 | -0.012 | 2.82
18 | 0.657 | 0.2576 | -0.012 | 2.551

## 10. Re 100k Mach 0.00 (2)
BIGFOIL.COM POLAR EXPORT
n64012a
NACA64-012A |  |  |  | Cl Max: | 0.8203 | at alpha= | 8.5 | deg
XFOIL ncrit=9 |  |  |  | L/D Max: | 40.0068 | at alpha= | 4.5 | deg
Re: | 100000 |  |  | Cd Min: | 0.15749 | at alpha= | 13.5 | deg
Mach: | 0 |  |  | Cl=0 at alpha= | 0 | deg
|  |  |  | @ Cl=0.1, Cd= | 0.019149
|  |  |  | @ Cl=0.4, Cd= | 0.018329
|  |  |  | @ Cl=0.6, Cd= | 0.020451
alpha (deg) | Cl | Cd | Cm | Cl/Cd
-13.5 | -0.6463 | 0.15734 | 0.0175 | -4.1077
-13 | -0.685 | 0.14943 | 0.0046 | -4.5841
-12.5 | -0.6365 | 0.14133 | 0.0111 | -4.5036
-12 | -0.6527 | 0.13164 | 0.0043 | -4.9582
-11.5 | -0.6503 | 0.12399 | 0.0015 | -5.2448
-11 | -0.6353 | 0.11625 | 0.0019 | -5.4649
-10.5 | -0.6385 | 0.10779 | -0.0009 | -5.9236
-10 | -0.6451 | 0.09904 | -0.0039 | -6.5135
-9.5 | -0.6575 | 0.08979 | -0.0076 | -7.3226
-8.5 | -0.8201 | 0.04833 | -0.0198 | -16.9688
-8 | -0.8091 | 0.04048 | -0.0139 | -19.9876
-7.5 | -0.7738 | 0.03586 | -0.0102 | -21.5784
-7 | -0.7325 | 0.03008 | -0.0082 | -24.3517
-6.5 | -0.6877 | 0.02674 | -0.0061 | -25.718
-6 | -0.6416 | 0.02347 | -0.004 | -27.337
-5.5 | -0.6063 | 0.02105 | -0.0004 | -28.8029
-5 | -0.5833 | 0.01882 | 0.0051 | -30.9936
-4.5 | -0.5893 | 0.01472 | 0.0151 | -40.034
-4 | -0.5618 | 0.0153 | 0.0221 | -36.719
-3.5 | -0.5298 | 0.01603 | 0.0281 | -33.0505
-3 | -0.5001 | 0.01687 | 0.035 | -29.6443
-2.5 | -0.4752 | 0.01783 | 0.0434 | -26.6517
-2 | -0.3998 | 0.01834 | 0.0394 | -21.7993
-1.5 | -0.3083 | 0.0187 | 0.0314 | -16.4866
-1 | -0.2131 | 0.01894 | 0.0225 | -11.2513
-0.5 | -0.111 | 0.01914 | 0.0122 | -5.7994
0 | 0 | 0.01923 | 0 | 0
0.5 | 0.111 | 0.01914 | -0.0122 | 5.7994
1 | 0.2132 | 0.01893 | -0.0225 | 11.2625
1.5 | 0.3083 | 0.01869 | -0.0314 | 16.4955
2 | 0.3998 | 0.01833 | -0.0394 | 21.8112
2.5 | 0.4749 | 0.01782 | -0.0434 | 26.6498
3 | 0.4998 | 0.01688 | -0.035 | 29.609
3.5 | 0.5294 | 0.01603 | -0.0281 | 33.0256
4 | 0.5613 | 0.0153 | -0.0221 | 36.6863
4.5 | 0.5889 | 0.01472 | -0.0151 | 40.0068
5 | 0.583 | 0.01881 | -0.005 | 30.9942
5.5 | 0.6061 | 0.02104 | 0.0005 | 28.807
6 | 0.6414 | 0.02347 | 0.0041 | 27.3285
6.5 | 0.6875 | 0.02674 | 0.0062 | 25.7105
7 | 0.7324 | 0.03007 | 0.0082 | 24.3565
7.5 | 0.7738 | 0.03585 | 0.0103 | 21.5844
8 | 0.8091 | 0.04048 | 0.0139 | 19.9876
8.5 | 0.8203 | 0.04835 | 0.0197 | 16.9659
9.5 | 0.6581 | 0.08988 | 0.0073 | 7.322
10 | 0.6463 | 0.09909 | 0.0037 | 6.5224
10.5 | 0.6399 | 0.10783 | 0.0007 | 5.9343
11 | 0.6365 | 0.11632 | -0.0022 | 5.472
11.5 | 0.6478 | 0.12425 | -0.0025 | 5.2137
12 | 0.6555 | 0.13169 | -0.0043 | 4.9776
12.5 | 0.6379 | 0.14145 | -0.0114 | 4.5097
13 | 0.6854 | 0.14959 | -0.0051 | 4.5819
13.5 | 0.6478 | 0.15749 | -0.0178 | 4.1133

## 11. Re 100k Mach 0.10 (1)
BIGFOIL.COM POLAR EXPORT
n64012a
NACA64-012A |  |  |  | Cl Max: | 0.857 | at alpha= | 12.5 | deg
JavaFoil+Calcfoil stall+Eppler ext transition |  |  |  | L/D Max: | 30.31 | at alpha= | 4 | deg
Re: | 100000 |  |  | Cd Min: | 0.01268 | at alpha= | 2 | deg
Mach: | 0.1 |  |  | Cl=0 at alpha= | 0 | deg
|  |  |  | @ Cl=0.1, Cd= | 0.012777
|  |  |  | @ Cl=0.4, Cd= | 0.014535
|  |  |  | @ Cl=0.6, Cd= | 0.048834
alpha (deg) | Cl | Cd | Cm | Cl/Cd
-18 | -0.603 | 0.26959 | 0.012 | -2.237
-17.5 | -0.634 | 0.26015 | 0.012 | -2.435
-17 | -0.664 | 0.24737 | 0.011 | -2.685
-16.5 | -0.694 | 0.22016 | 0.011 | -3.154
-16 | -0.724 | 0.20731 | 0.011 | -3.492
-15.5 | -0.752 | 0.19062 | 0.011 | -3.947
-15 | -0.779 | 0.17708 | 0.01 | -4.399
-14.5 | -0.803 | 0.16486 | 0.01 | -4.873
-14 | -0.825 | 0.15467 | 0.01 | -5.334
-13.5 | -0.843 | 0.14063 | 0.009 | -5.996
-13 | -0.857 | 0.13213 | 0.009 | -6.489
-12.5 | -0.857 | 0.12147 | 0.009 | -7.059
-12 | -0.854 | 0.11153 | 0.008 | -7.655
-11.5 | -0.847 | 0.10221 | 0.008 | -8.285
-11 | -0.836 | 0.09311 | 0.008 | -8.981
-10.5 | -0.822 | 0.08812 | 0.007 | -9.329
-10 | -0.805 | 0.08183 | 0.007 | -9.832
-9.5 | -0.784 | 0.07636 | 0.007 | -10.263
-9 | -0.759 | 0.0699 | 0.006 | -10.865
-8.5 | -0.732 | 0.06543 | 0.006 | -11.188
-8 | -0.702 | 0.05955 | 0.006 | -11.785
-7.5 | -0.669 | 0.05477 | 0.005 | -12.21
-7 | -0.633 | 0.05104 | 0.005 | -12.404
-6.5 | -0.595 | 0.0485 | 0.005 | -12.271
-6 | -0.555 | 0.04518 | 0.004 | -12.292
-5.5 | -0.514 | 0.04275 | 0.004 | -12.018
-5 | -0.471 | 0.04077 | 0.004 | -11.544
-4.5 | -0.426 | 0.03861 | 0.003 | -11.046
-4 | -0.471 | 0.01574 | 0.008 | -29.916
-3.5 | -0.414 | 0.0153 | 0.007 | -27.042
-3 | -0.356 | 0.01299 | 0.006 | -27.38
-2.5 | -0.297 | 0.01285 | 0.005 | -23.12
-2 | -0.238 | 0.01274 | 0.004 | -18.697
-1.5 | -0.179 | 0.01292 | 0.003 | -13.836
-1 | -0.119 | 0.01283 | 0.002 | -9.297
-0.5 | -0.06 | 0.01282 | 0.001 | -4.653
0 | 0 | 0.01271 | 0 | 0
0.5 | 0.06 | 0.01277 | -0.001 | 4.714
1 | 0.12 | 0.01278 | -0.002 | 9.42
1.5 | 0.18 | 0.01287 | -0.003 | 14.021
2 | 0.24 | 0.01268 | -0.004 | 18.948
2.5 | 0.3 | 0.0128 | -0.005 | 23.435
3 | 0.359 | 0.01293 | -0.006 | 27.762
3.5 | 0.418 | 0.01524 | -0.007 | 27.391
4 | 0.475 | 0.01568 | -0.008 | 30.31
4.5 | 0.426 | 0.03861 | -0.003 | 11.046
5 | 0.471 | 0.04077 | -0.004 | 11.544
5.5 | 0.514 | 0.04275 | -0.004 | 12.018
6 | 0.555 | 0.04518 | -0.004 | 12.292
6.5 | 0.595 | 0.0485 | -0.005 | 12.271
7 | 0.633 | 0.05104 | -0.005 | 12.404
7.5 | 0.669 | 0.05477 | -0.005 | 12.21
8 | 0.702 | 0.05955 | -0.006 | 11.785
8.5 | 0.732 | 0.06543 | -0.006 | 11.188
9 | 0.759 | 0.0699 | -0.006 | 10.865
9.5 | 0.784 | 0.07636 | -0.007 | 10.263
10 | 0.805 | 0.08183 | -0.007 | 9.832
10.5 | 0.822 | 0.08812 | -0.007 | 9.329
11 | 0.836 | 0.09311 | -0.008 | 8.981
11.5 | 0.847 | 0.10221 | -0.008 | 8.285
12 | 0.854 | 0.11153 | -0.008 | 7.655
12.5 | 0.857 | 0.12147 | -0.009 | 7.059
13 | 0.857 | 0.13213 | -0.009 | 6.489
13.5 | 0.843 | 0.14063 | -0.009 | 5.996
14 | 0.825 | 0.15467 | -0.009 | 5.334
14.5 | 0.803 | 0.16486 | -0.01 | 4.873
15 | 0.779 | 0.17708 | -0.01 | 4.399
15.5 | 0.752 | 0.19062 | -0.01 | 3.947
16 | 0.724 | 0.20731 | -0.011 | 3.492
16.5 | 0.694 | 0.22016 | -0.011 | 3.154
17 | 0.664 | 0.24737 | -0.011 | 2.685
17.5 | 0.634 | 0.26015 | -0.012 | 2.435

## 12. Re 100k Mach 0.10 (2)
BIGFOIL.COM POLAR EXPORT
n64012a
NACA64-012A |  |  |  | Cl Max: | 0.8185 | at alpha= | 8.5 | deg
XFOIL ncrit=9 |  |  |  | L/D Max: | 39.9458 | at alpha= | 4.5 | deg
Re: | 100000 |  |  | Cd Min: | 0.15812 | at alpha= | 13.5 | deg
Mach: | 0.1 |  |  | Cl=0 at alpha= | 0 | deg
|  |  |  | @ Cl=0.1, Cd= | 0.019226
|  |  |  | @ Cl=0.4, Cd= | 0.018423
|  |  |  | @ Cl=0.6, Cd= | 0.020484
alpha (deg) | Cl | Cd | Cm | Cl/Cd
-13.5 | -0.6455 | 0.15796 | 0.0176 | -4.0865
-13 | -0.6685 | 0.14927 | 0.0082 | -4.4785
-12.5 | -0.6351 | 0.142 | 0.0112 | -4.4725
-12 | -0.6457 | 0.13264 | 0.0055 | -4.8681
-11.5 | -0.6607 | 0.1243 | -0.0008 | -5.3154
-11 | -0.6333 | 0.11702 | 0.002 | -5.4119
-10.5 | -0.6351 | 0.10868 | -0.0006 | -5.8438
-10 | -0.6408 | 0.09998 | -0.0035 | -6.4093
-9.5 | -0.6531 | 0.09074 | -0.0072 | -7.1975
-8.5 | -0.8182 | 0.04914 | -0.0208 | -16.6504
-8 | -0.8098 | 0.04106 | -0.0149 | -19.7224
-7.5 | -0.7763 | 0.03648 | -0.0109 | -21.2802
-7 | -0.7359 | 0.03055 | -0.0086 | -24.0884
-6.5 | -0.6915 | 0.0271 | -0.0065 | -25.5166
-6 | -0.6446 | 0.02374 | -0.0044 | -27.1525
-5.5 | -0.6086 | 0.02127 | -0.0009 | -28.6131
-5 | -0.5849 | 0.01907 | 0.0046 | -30.6712
-4.5 | -0.5903 | 0.01478 | 0.0143 | -39.9391
-4 | -0.5644 | 0.01533 | 0.0219 | -36.8167
-3.5 | -0.5324 | 0.0161 | 0.028 | -33.0683
-3 | -0.5027 | 0.01685 | 0.0346 | -29.8338
-2.5 | -0.4779 | 0.01787 | 0.0433 | -26.7431
-2 | -0.399 | 0.01843 | 0.0388 | -21.6495
-1.5 | -0.3063 | 0.01881 | 0.0308 | -16.2839
-1 | -0.2103 | 0.01904 | 0.0218 | -11.0452
-0.5 | -0.1085 | 0.01922 | 0.0116 | -5.6452
0 | 0 | 0.0193 | 0 | 0
0.5 | 0.1085 | 0.01922 | -0.0116 | 5.6452
1 | 0.2103 | 0.01904 | -0.0218 | 11.0452
1.5 | 0.3064 | 0.0188 | -0.0308 | 16.2979
2 | 0.399 | 0.01843 | -0.0388 | 21.6495
2.5 | 0.4776 | 0.01787 | -0.0433 | 26.7264
3 | 0.5024 | 0.01686 | -0.0346 | 29.7983
3.5 | 0.532 | 0.01609 | -0.028 | 33.064
4 | 0.564 | 0.01533 | -0.0218 | 36.7906
4.5 | 0.59 | 0.01477 | -0.0142 | 39.9458
5 | 0.5846 | 0.01906 | -0.0045 | 30.6716
5.5 | 0.6084 | 0.02126 | 0.0009 | 28.6171
6 | 0.6444 | 0.02374 | 0.0044 | 27.1441
6.5 | 0.6913 | 0.02709 | 0.0066 | 25.5186
7 | 0.7358 | 0.03054 | 0.0087 | 24.093
7.5 | 0.7762 | 0.03647 | 0.0109 | 21.2832
8 | 0.8099 | 0.04106 | 0.0149 | 19.7248
8.5 | 0.8185 | 0.04916 | 0.0207 | 16.6497
9.5 | 0.6534 | 0.09085 | 0.0069 | 7.1921
10 | 0.6418 | 0.10004 | 0.0033 | 6.4154
10.5 | 0.6361 | 0.10876 | 0.0003 | 5.8487
11 | 0.6342 | 0.11712 | -0.0023 | 5.415
11.5 | 0.6589 | 0.12452 | 0 | 5.2915
12 | 0.6481 | 0.1327 | -0.0056 | 4.8839
12.5 | 0.6365 | 0.14212 | -0.0115 | 4.4786
13 | 0.673 | 0.14952 | -0.0078 | 4.5011
13.5 | 0.647 | 0.15812 | -0.018 | 4.0918

## 13. Re 100k Mach 0.25 (1)
BIGFOIL.COM POLAR EXPORT
n64012a
NACA64-012A |  |  |  | Cl Max: | 0.782 | at alpha= | 10.5 | deg
JavaFoil+Calcfoil stall+Eppler ext transition |  |  |  | L/D Max: | 30.623 | at alpha= | 4 | deg
Re: | 100000 |  |  | Cd Min: | 0.01277 | at alpha= | 2 | deg
Mach: | 0.25 |  |  | Cl=0 at alpha= | 0 | deg
|  |  |  | @ Cl=0.1, Cd= | 0.012923
|  |  |  | @ Cl=0.4, Cd= | 0.014319
|  |  |  | @ Cl=0.6, Cd= | 0.30616
alpha (deg) | Cl | Cd | Cm | Cl/Cd
-16 | -0.346 | 0.38379 | 0.011 | -0.901
-15.5 | -0.422 | 0.30616 | 0.011 | -1.377
-15 | -0.492 | 0.2667 | 0.01 | -1.845
-14.5 | -0.557 | 0.23953 | 0.01 | -2.327
-14 | -0.618 | 0.20837 | 0.01 | -2.965
-13.5 | -0.672 | 0.18242 | 0.01 | -3.686
-13 | -0.72 | 0.15832 | 0.009 | -4.549
-12.5 | -0.745 | 0.1398 | 0.009 | -5.326
-12 | -0.763 | 0.13432 | 0.009 | -5.678
-11.5 | -0.775 | 0.11379 | 0.008 | -6.812
-11 | -0.782 | 0.10416 | 0.008 | -7.504
-10.5 | -0.782 | 0.09837 | 0.007 | -7.952
-10 | -0.777 | 0.08888 | 0.007 | -8.743
-9.5 | -0.766 | 0.08125 | 0.007 | -9.434
-9 | -0.751 | 0.07421 | 0.006 | -10.114
-8.5 | -0.73 | 0.06818 | 0.006 | -10.703
-8 | -0.704 | 0.06148 | 0.006 | -11.458
-7.5 | -0.675 | 0.05647 | 0.005 | -11.955
-7 | -0.642 | 0.05278 | 0.005 | -12.163
-6.5 | -0.606 | 0.04952 | 0.005 | -12.23
-6 | -0.567 | 0.0453 | 0.004 | -12.509
-5.5 | -0.525 | 0.04351 | 0.004 | -12.074
-5 | -0.482 | 0.04098 | 0.004 | -11.762
-4.5 | -0.54 | 0.0164 | 0.009 | -32.938
-4 | -0.483 | 0.01599 | 0.008 | -30.22
-3.5 | -0.425 | 0.01552 | 0.007 | -27.375
-3 | -0.365 | 0.01316 | 0.006 | -27.753
-2.5 | -0.305 | 0.01297 | 0.005 | -23.538
-2 | -0.245 | 0.01282 | 0.004 | -19.076
-1.5 | -0.184 | 0.01309 | 0.003 | -14.038
-1 | -0.123 | 0.013 | 0.002 | -9.428
-0.5 | -0.061 | 0.01293 | 0.001 | -4.741
0 | 0 | 0.01287 | 0 | 0
0.5 | 0.062 | 0.01288 | -0.001 | 4.804
1 | 0.124 | 0.01295 | -0.002 | 9.555
1.5 | 0.185 | 0.01303 | -0.003 | 14.229
2 | 0.247 | 0.01277 | -0.004 | 19.336
2.5 | 0.308 | 0.01291 | -0.005 | 23.863
3 | 0.369 | 0.0131 | -0.006 | 28.145
3.5 | 0.429 | 0.01546 | -0.007 | 27.733
4 | 0.488 | 0.01592 | -0.008 | 30.623
4.5 | 0.437 | 0.03881 | -0.003 | 11.263
5 | 0.482 | 0.04098 | -0.004 | 11.762
5.5 | 0.525 | 0.04351 | -0.004 | 12.074
6 | 0.567 | 0.0453 | -0.004 | 12.509
6.5 | 0.606 | 0.04952 | -0.005 | 12.23
7 | 0.642 | 0.05278 | -0.005 | 12.163
7.5 | 0.675 | 0.05647 | -0.005 | 11.955
8 | 0.704 | 0.06148 | -0.006 | 11.458
8.5 | 0.73 | 0.06818 | -0.006 | 10.703
9 | 0.751 | 0.07421 | -0.006 | 10.114
9.5 | 0.766 | 0.08125 | -0.007 | 9.434
10 | 0.777 | 0.08888 | -0.007 | 8.743
10.5 | 0.782 | 0.09837 | -0.007 | 7.952
11 | 0.782 | 0.10416 | -0.008 | 7.504
11.5 | 0.775 | 0.11379 | -0.008 | 6.812
12 | 0.763 | 0.13432 | -0.008 | 5.678
12.5 | 0.745 | 0.1398 | -0.009 | 5.326
13 | 0.72 | 0.15832 | -0.009 | 4.549
13.5 | 0.672 | 0.18242 | -0.009 | 3.686
14 | 0.618 | 0.20837 | -0.01 | 2.965
14.5 | 0.557 | 0.23952 | -0.01 | 2.328
15 | 0.492 | 0.2667 | -0.01 | 1.845
15.5 | 0.422 | 0.30616 | -0.011 | 1.377

## 14. Re 100k Mach 0.25 (2)
BIGFOIL.COM POLAR EXPORT
n64012a
NACA64-012A |  |  |  | Cl Max: | 0.8301 | at alpha= | 20 | deg
XFOIL ncrit=9 |  |  |  | L/D Max: | 37.7771 | at alpha= | 4 | deg
Re: | 100000 |  |  | Cd Min: | 0.25517 | at alpha= | 20 | deg
Mach: | 0.25 |  |  | Cl=0 at alpha= | 0 | deg
|  |  |  | @ Cl=0.1, Cd= | 0.019597
|  |  |  | @ Cl=0.4, Cd= | 0.019049
|  |  |  | @ Cl=0.6, Cd= | 0.020798
alpha (deg) | Cl | Cd | Cm | Cl/Cd
-20 | -0.8285 | 0.25428 | 0.0705 | -3.2582
-19.5 | -0.8116 | 0.24789 | 0.0656 | -3.274
-19 | -0.8058 | 0.24635 | 0.0569 | -3.271
-18.5 | -0.784 | 0.23499 | 0.0543 | -3.3363
-18 | -0.7611 | 0.22655 | 0.0526 | -3.3595
-17.5 | -0.7452 | 0.21989 | 0.0482 | -3.389
-17 | -0.7521 | 0.21916 | 0.0383 | -3.4317
-16.5 | -0.7151 | 0.20525 | 0.0401 | -3.484
-16 | -0.7 | 0.19836 | 0.0362 | -3.5289
-15.5 | -0.7137 | 0.19569 | 0.026 | -3.6471
-15 | -0.6744 | 0.18321 | 0.0285 | -3.681
-14.5 | -0.6687 | 0.17687 | 0.0236 | -3.7807
-14 | -0.6546 | 0.16834 | 0.0211 | -3.8886
-13.5 | -0.6517 | 0.16163 | 0.0164 | -4.032
-13 | -0.6392 | 0.15281 | 0.0143 | -4.183
-12.5 | -0.6467 | 0.14559 | 0.0082 | -4.4419
-12 | -0.624 | 0.13691 | 0.0088 | -4.5577
-11.5 | -0.6418 | 0.12785 | 0.002 | -5.0199
-11 | -0.6567 | 0.11975 | -0.0038 | -5.4839
-10.5 | -0.6621 | 0.11109 | -0.007 | -5.96
-9.5 | -0.653 | 0.09396 | -0.0086 | -6.9498
-9 | -0.8075 | 0.0614 | -0.0286 | -13.1515
-8.5 | -0.8028 | 0.05314 | -0.0258 | -15.1073
-8 | -0.8013 | 0.04506 | -0.0212 | -17.783
-7.5 | -0.7862 | 0.03923 | -0.015 | -20.0408
-7 | -0.752 | 0.03324 | -0.0116 | -22.6233
-6.5 | -0.7109 | 0.0291 | -0.0089 | -24.4296
-6 | -0.6641 | 0.02575 | -0.006 | -25.7903
-5.5 | -0.6216 | 0.02281 | -0.003 | -27.2512
-5 | -0.5946 | 0.02028 | 0.0022 | -29.3195
-4.5 | -0.5808 | 0.01761 | 0.0092 | -32.9813
-4 | -0.5799 | 0.01534 | 0.0199 | -37.8031
-3.5 | -0.5484 | 0.01617 | 0.0267 | -33.9147
-3 | -0.5163 | 0.01708 | 0.0335 | -30.2283
-2.5 | -0.4796 | 0.01842 | 0.0409 | -26.0369
-2 | -0.3937 | 0.01911 | 0.036 | -20.6018
-1.5 | -0.3051 | 0.01933 | 0.0291 | -15.7838
-1 | -0.2154 | 0.01943 | 0.0216 | -11.0859
-0.5 | -0.1162 | 0.01959 | 0.0124 | -5.9316
0 | 0 | 0.0197 | 0 | 0
0.5 | 0.1163 | 0.01958 | -0.0124 | 5.9397
1 | 0.2154 | 0.01943 | -0.0216 | 11.0859
1.5 | 0.3051 | 0.01932 | -0.0291 | 15.7919
2 | 0.3936 | 0.0191 | -0.036 | 20.6073
2.5 | 0.4795 | 0.01841 | -0.0409 | 26.0456
3 | 0.5159 | 0.01708 | -0.0335 | 30.2049
3.5 | 0.548 | 0.01618 | -0.0266 | 33.869
4 | 0.5795 | 0.01534 | -0.0198 | 37.7771
4.5 | 0.5806 | 0.01758 | -0.0091 | 33.0262
5 | 0.5943 | 0.02027 | -0.0022 | 29.3192
5.5 | 0.6214 | 0.02278 | 0.0031 | 27.2783
6 | 0.6638 | 0.02575 | 0.006 | 25.7786
6.5 | 0.7108 | 0.0291 | 0.009 | 24.4261
7 | 0.752 | 0.03324 | 0.0116 | 22.6233
7.5 | 0.7862 | 0.03924 | 0.015 | 20.0357
8 | 0.8015 | 0.04507 | 0.0211 | 17.7834
8.5 | 0.8031 | 0.05316 | 0.0257 | 15.1072
9 | 0.8082 | 0.06145 | 0.0285 | 13.1522
9.5 | 0.6549 | 0.09398 | 0.0085 | 6.9685
10 | 0.6862 | 0.10126 | 0.0127 | 6.7766
10.5 | 0.6611 | 0.11128 | 0.0063 | 5.9409
11 | 0.6561 | 0.11991 | 0.0032 | 5.4716
11.5 | 0.645 | 0.12792 | -0.0019 | 5.0422
12 | 0.6257 | 0.13701 | -0.0091 | 4.5668
12.5 | 0.6464 | 0.14569 | -0.0088 | 4.4368
13 | 0.6411 | 0.15295 | -0.0145 | 4.1916
13.5 | 0.652 | 0.16173 | -0.017 | 4.0314
14 | 0.6565 | 0.16853 | -0.0213 | 3.8954
14.5 | 0.6696 | 0.17703 | -0.024 | 3.7824
15 | 0.6761 | 0.18346 | -0.0288 | 3.6853
15.5 | 0.7146 | 0.19588 | -0.0264 | 3.6482
16 | 0.7014 | 0.19867 | -0.0367 | 3.5305
16.5 | 0.7166 | 0.20561 | -0.0404 | 3.4852
17 | 0.7529 | 0.21939 | -0.0388 | 3.4318
17.5 | 0.7466 | 0.22035 | -0.0487 | 3.3882
18 | 0.7627 | 0.22709 | -0.053 | 3.3586
18.5 | 0.7859 | 0.23575 | -0.0545 | 3.3336
19 | 0.8069 | 0.24683 | -0.0574 | 3.2691
19.5 | 0.8131 | 0.24866 | -0.0661 | 3.2699
20 | 0.8301 | 0.25517 | -0.0709 | 3.2531

## 15. Re 100k Mach 0.50 (1)
BIGFOIL.COM POLAR EXPORT
n64012a
NACA64-012A |  |  |  | Cl Max: | 1.087 | at alpha= | 20 | deg
JavaFoil+Calcfoil stall+Eppler ext transition |  |  |  | L/D Max: | 28.805 | at alpha= | 3.5 | deg
Re: | 100000 |  |  | Cd Min: | 0.01344 | at alpha= | 2 | deg
Mach: | 0.5 |  |  | Cl=0 at alpha= | 0 | deg
|  |  |  | @ Cl=0.1, Cd= | 0.013499
|  |  |  | @ Cl=0.4, Cd= | 0.015608
|  |  |  | @ Cl=0.6, Cd= | 0.19007
alpha (deg) | Cl | Cd | Cm | Cl/Cd
-20 | -1.087 | 0.34916 | 0.023 | -3.112
-19.5 | -1.061 | 0.34451 | 0.022 | -3.079
-19 | -1.035 | 0.35402 | 0.022 | -2.923
-18.5 | -1.009 | 0.34099 | 0.021 | -2.958
-18 | -0.983 | 0.33485 | 0.021 | -2.934
-17.5 | -0.957 | 0.30705 | 0.02 | -3.116
-17 | -0.926 | 0.28781 | 0.018 | -3.216
-16.5 | -0.899 | 0.28936 | 0.017 | -3.107
-16 | -0.872 | 0.28338 | 0.017 | -3.079
-15.5 | -0.846 | 0.27229 | 0.016 | -3.107
-15 | -0.819 | 0.25593 | 0.016 | -3.201
-14.5 | -0.793 | 0.24593 | 0.015 | -3.224
-14 | -0.766 | 0.23861 | 0.015 | -3.21
-13.5 | -0.739 | 0.23532 | 0.014 | -3.142
-13 | -0.713 | 0.2316 | 0.014 | -3.077
-12.5 | -0.684 | 0.20053 | 0.012 | -3.41
-12 | -0.657 | 0.19884 | 0.011 | -3.303
-11.5 | -0.63 | 0.19335 | 0.011 | -3.258
-11 | -0.603 | 0.18973 | 0.01 | -3.178
-10.5 | -0.576 | 0.18713 | 0.01 | -3.078
-10 | -0.549 | 0.18388 | 0.009 | -2.985
-9.5 | -0.521 | 0.17901 | 0.008 | -2.911
-9 | -0.494 | 0.1548 | 0.008 | -3.191
-8.5 | -0.467 | 0.14855 | 0.007 | -3.143
-8 | -0.439 | 0.0777 | 0.007 | -5.655
-7.5 | -0.412 | 0.06606 | 0.006 | -6.239
-7 | -0.512 | 0.08702 | 0.006 | -5.881
-6.5 | -0.592 | 0.06059 | 0.005 | -9.766
-6 | -0.588 | 0.0505 | 0.005 | -11.641
-5.5 | -0.562 | 0.0466 | 0.004 | -12.057
-5 | -0.525 | 0.04201 | 0.004 | -12.488
-4.5 | -0.481 | 0.03997 | 0.004 | -12.03
-4 | -0.433 | 0.03765 | 0.003 | -11.496
-3.5 | -0.472 | 0.01662 | 0.008 | -28.397
-3 | -0.407 | 0.01606 | 0.007 | -25.347
-2.5 | -0.341 | 0.01368 | 0.005 | -24.903
-2 | -0.273 | 0.0135 | 0.004 | -20.235
-1.5 | -0.205 | 0.01373 | 0.003 | -14.949
-1 | -0.137 | 0.01357 | 0.002 | -10.098
-0.5 | -0.069 | 0.01354 | 0.001 | -5.06
0 | 0 | 0.01348 | 0 | 0
0.5 | 0.069 | 0.01349 | -0.001 | 5.128
1 | 0.138 | 0.01351 | -0.002 | 10.237
1.5 | 0.207 | 0.01367 | -0.003 | 15.158
2 | 0.276 | 0.01344 | -0.004 | 20.518
2.5 | 0.344 | 0.01361 | -0.005 | 25.259
3 | 0.411 | 0.016 | -0.007 | 25.684
3.5 | 0.477 | 0.01655 | -0.008 | 28.805
4 | 0.433 | 0.03773 | -0.003 | 11.469
4.5 | 0.481 | 0.03989 | -0.004 | 12.053
5 | 0.525 | 0.04273 | -0.004 | 12.277
5.5 | 0.562 | 0.04641 | -0.004 | 12.106
6 | 0.588 | 0.05085 | -0.005 | 11.56
6.5 | 0.592 | 0.05823 | -0.005 | 10.162
7 | 0.512 | 0.05693 | -0.006 | 8.991
7.5 | 0.412 | 0.06453 | -0.006 | 6.388
8 | 0.439 | 0.07757 | -0.007 | 5.665
8.5 | 0.467 | 0.14855 | -0.007 | 3.143
9 | 0.494 | 0.1548 | -0.008 | 3.191
9.5 | 0.521 | 0.17901 | -0.008 | 2.911
10 | 0.549 | 0.18386 | -0.009 | 2.986
10.5 | 0.576 | 0.18707 | -0.01 | 3.079
11 | 0.603 | 0.19044 | -0.01 | 3.166
11.5 | 0.63 | 0.19402 | -0.011 | 3.247
12 | 0.657 | 0.19884 | -0.011 | 3.303
12.5 | 0.684 | 0.20186 | -0.012 | 3.388
13 | 0.713 | 0.23335 | -0.013 | 3.054
13.5 | 0.739 | 0.237 | -0.014 | 3.119
14 | 0.766 | 0.23819 | -0.015 | 3.217
14.5 | 0.793 | 0.24488 | -0.015 | 3.238
15 | 0.82 | 0.25374 | -0.016 | 3.23
15.5 | 0.846 | 0.27396 | -0.016 | 3.087
16 | 0.873 | 0.27982 | -0.017 | 3.118
16.5 | 0.899 | 0.28608 | -0.017 | 3.143
17 | 0.926 | 0.28777 | -0.018 | 3.217
17.5 | 0.957 | 0.3143 | -0.02 | 3.044
18 | 0.983 | 0.33652 | -0.021 | 2.92
18.5 | 1.009 | 0.33675 | -0.021 | 2.996
19 | 1.035 | 0.35228 | -0.022 | 2.938
19.5 | 1.061 | 0.35823 | -0.022 | 2.961
20 | 1.087 | 0.34934 | -0.023 | 3.111

## 16. Re 100k Mach 0.50 (2)
BIGFOIL.COM POLAR EXPORT
n64012a
NACA64-012A |  |  |  | Cl Max: | 0.9089 | at alpha= | 20 | deg
XFOIL ncrit=9 |  |  |  | L/D Max: | 36.6367 | at alpha= | 3.5 | deg
Re: | 100000 |  |  | Cd Min: | 0.28766 | at alpha= | 20 | deg
Mach: | 0.5 |  |  | Cl=0 at alpha= | 0 | deg
|  |  |  | @ Cl=0.1, Cd= | 0.021657
|  |  |  | @ Cl=0.4, Cd= | 0.021575
|  |  |  | @ Cl=0.6, Cd= | 0.12939
alpha (deg) | Cl | Cd | Cm | Cl/Cd
-20 | -0.9076 | 0.28702 | 0.0789 | -3.1621
-19.5 | -0.8801 | 0.27226 | 0.076 | -3.2326
-19 | -0.8553 | 0.26249 | 0.0725 | -3.2584
-18.5 | -0.8337 | 0.25445 | 0.0674 | -3.2765
-18 | -0.8222 | 0.25138 | 0.0585 | -3.2707
-17.5 | -0.7937 | 0.23813 | 0.0563 | -3.3331
-17 | -0.7706 | 0.22967 | 0.0525 | -3.3552
-16.5 | -0.7643 | 0.22656 | 0.0436 | -3.3735
-16 | -0.7339 | 0.21348 | 0.0419 | -3.4378
-15.5 | -0.7113 | 0.20508 | 0.0385 | -3.4684
-15 | -0.7182 | 0.20313 | 0.0287 | -3.5357
-14.5 | -0.675 | 0.18892 | 0.03 | -3.5729
-13.5 | -0.6423 | 0.17269 | 0.022 | -3.7194
-13 | -0.6513 | 0.16704 | 0.0142 | -3.8991
-12.5 | -0.6158 | 0.15677 | 0.0146 | -3.928
-12 | -0.6036 | 0.14862 | 0.0115 | -4.0614
-11 | -0.616 | 0.13384 | 0.0009 | -4.6025
-10.5 | -0.5782 | 0.12399 | 0.0025 | -4.6633
-10 | -0.6017 | 0.10509 | -0.0126 | -5.7256
-9.5 | -0.6242 | 0.08815 | -0.0256 | -7.0811
-9 | -0.6309 | 0.07739 | -0.0301 | -8.1522
-8.5 | -0.6605 | 0.06558 | -0.0374 | -10.0717
-8 | -0.6965 | 0.05617 | -0.0403 | -12.3999
-7.5 | -0.728 | 0.04933 | -0.0369 | -14.7578
-7 | -0.7427 | 0.04321 | -0.0314 | -17.1882
-6.5 | -0.7413 | 0.03765 | -0.0247 | -19.6892
-6 | -0.7246 | 0.03277 | -0.0177 | -22.1117
-5.5 | -0.6931 | 0.02847 | -0.0118 | -24.3449
-5 | -0.6537 | 0.02532 | -0.0062 | -25.8175
-4.5 | -0.6242 | 0.02272 | 0.0004 | -27.4736
-4 | -0.6085 | 0.02064 | 0.0085 | -29.4816
-3.5 | -0.6113 | 0.01669 | 0.0179 | -36.6267
-3 | -0.5567 | 0.01831 | 0.025 | -30.4042
-2.5 | -0.4705 | 0.02087 | 0.0283 | -22.5443
-2 | -0.3708 | 0.02188 | 0.0247 | -16.947
-1.5 | -0.2815 | 0.02176 | 0.0194 | -12.9366
-1 | -0.1841 | 0.02172 | 0.0125 | -8.4761
-0.5 | -0.0908 | 0.02165 | 0.006 | -4.194
0 | 0 | 0.02162 | 0 | 0
0.5 | 0.0909 | 0.02165 | -0.006 | 4.1986
1 | 0.1841 | 0.02172 | -0.0124 | 8.4761
1.5 | 0.2813 | 0.02176 | -0.0193 | 12.9274
2 | 0.3709 | 0.02187 | -0.0247 | 16.9593
2.5 | 0.4705 | 0.02086 | -0.0283 | 22.5551
3 | 0.5566 | 0.01831 | -0.025 | 30.3987
3.5 | 0.6111 | 0.01668 | -0.0179 | 36.6367
4 | 0.6082 | 0.02063 | -0.0085 | 29.4813
4.5 | 0.6239 | 0.02271 | -0.0003 | 27.4725
5 | 0.6534 | 0.0253 | 0.0062 | 25.8261
5.5 | 0.6928 | 0.02845 | 0.0118 | 24.3515
6 | 0.7244 | 0.03276 | 0.0177 | 22.1123
6.5 | 0.7413 | 0.03765 | 0.0247 | 19.6892
7 | 0.7428 | 0.04322 | 0.0313 | 17.1865
7.5 | 0.7283 | 0.04935 | 0.0368 | 14.7579
8 | 0.6969 | 0.05622 | 0.0402 | 12.3959
8.5 | 0.661 | 0.06565 | 0.0372 | 10.0685
9 | 0.6316 | 0.07749 | 0.0299 | 8.1507
9.5 | 0.6252 | 0.08823 | 0.0254 | 7.086
10 | 0.6041 | 0.10496 | 0.0127 | 5.7555
10.5 | 0.5794 | 0.12408 | -0.0028 | 4.6696
11 | 0.618 | 0.13402 | -0.001 | 4.6113
11.5 | 0.6034 | 0.14089 | -0.0075 | 4.2828
12 | 0.6051 | 0.14873 | -0.0118 | 4.0684
12.5 | 0.6168 | 0.15687 | -0.015 | 3.9319
13 | 0.6538 | 0.16738 | -0.0143 | 3.9061
13.5 | 0.6436 | 0.17286 | -0.0224 | 3.7232
14.5 | 0.6763 | 0.18914 | -0.0304 | 3.5757
15 | 0.719 | 0.20327 | -0.0291 | 3.5372
15.5 | 0.7126 | 0.20536 | -0.0389 | 3.47
16 | 0.7354 | 0.21384 | -0.0422 | 3.439
16.5 | 0.7652 | 0.22679 | -0.044 | 3.374
17 | 0.7719 | 0.23009 | -0.0529 | 3.3548
17.5 | 0.7953 | 0.23864 | -0.0566 | 3.3326
18 | 0.8233 | 0.25175 | -0.0589 | 3.2703
18.5 | 0.8351 | 0.25505 | -0.0678 | 3.2743
19 | 0.8569 | 0.26319 | -0.073 | 3.2558
19.5 | 0.8817 | 0.27314 | -0.0764 | 3.228
20 | 0.9089 | 0.28766 | -0.0794 | 3.1596

## 17. Re 250k Mach 0.00 (1)
BIGFOIL.COM POLAR EXPORT
n64012a
NACA64-012A |  |  |  | Cl Max: | 0.873 | at alpha= | 13 | deg
JavaFoil+Calcfoil stall+Eppler ext transition |  |  |  | L/D Max: | 46.159 | at alpha= | 5.5 | deg
Re: | 250000 |  |  | Cd Min: | 0.00903 | at alpha= | 2 | deg
Mach: | 0 |  |  | Cl=0 at alpha= | 0 | deg
|  |  |  | @ Cl=0.1, Cd= | 0.00919
|  |  |  | @ Cl=0.4, Cd= | 0.011526
|  |  |  | @ Cl=0.6, Cd= | 0.013515
alpha (deg) | Cl | Cd | Cm | Cl/Cd
-18 | -0.657 | 0.20785 | 0.012 | -3.162
-17.5 | -0.684 | 0.19426 | 0.012 | -3.523
-17 | -0.711 | 0.18819 | 0.011 | -3.78
-16.5 | -0.738 | 0.17357 | 0.011 | -4.252
-16 | -0.764 | 0.16455 | 0.011 | -4.64
-15.5 | -0.788 | 0.15357 | 0.01 | -5.13
-15 | -0.81 | 0.14234 | 0.01 | -5.694
-14.5 | -0.831 | 0.13467 | 0.01 | -6.168
-14 | -0.848 | 0.12409 | 0.01 | -6.835
-13.5 | -0.862 | 0.11749 | 0.009 | -7.341
-13 | -0.873 | 0.10954 | 0.009 | -7.969
-12.5 | -0.87 | 0.10129 | 0.009 | -8.592
-12 | -0.864 | 0.09496 | 0.008 | -9.099
-11.5 | -0.855 | 0.087 | 0.008 | -9.826
-11 | -0.842 | 0.08026 | 0.008 | -10.494
-10.5 | -0.826 | 0.07676 | 0.007 | -10.765
-10 | -0.807 | 0.0718 | 0.007 | -11.244
-9.5 | -0.785 | 0.06674 | 0.007 | -11.764
-9 | -0.76 | 0.06255 | 0.006 | -12.148
-8.5 | -0.732 | 0.05822 | 0.006 | -12.567
-8 | -0.701 | 0.05363 | 0.006 | -13.066
-7.5 | -0.667 | 0.04986 | 0.005 | -13.381
-7 | -0.631 | 0.04675 | 0.005 | -13.502
-6.5 | -0.593 | 0.04443 | 0.005 | -13.351
-6 | -0.553 | 0.04181 | 0.004 | -13.231
-5.5 | -0.633 | 0.0139 | 0.01 | -45.506
-5 | -0.579 | 0.01346 | 0.009 | -43.041
-4.5 | -0.525 | 0.0131 | 0.009 | -40.06
-4 | -0.469 | 0.0127 | 0.008 | -36.913
-3.5 | -0.412 | 0.01238 | 0.007 | -33.255
-3 | -0.354 | 0.00927 | 0.006 | -38.216
-2.5 | -0.296 | 0.00916 | 0.005 | -32.295
-2 | -0.237 | 0.00907 | 0.004 | -26.136
-1.5 | -0.178 | 0.00921 | 0.003 | -19.331
-1 | -0.119 | 0.00925 | 0.002 | -12.837
-0.5 | -0.059 | 0.00919 | 0.001 | -6.461
0 | 0 | 0.00909 | 0 | 0
0.5 | 0.06 | 0.00915 | -0.001 | 6.547
1 | 0.12 | 0.00921 | -0.002 | 13.009
1.5 | 0.18 | 0.00916 | -0.003 | 19.592
2 | 0.239 | 0.00903 | -0.004 | 26.49
2.5 | 0.298 | 0.00911 | -0.005 | 32.74
3 | 0.357 | 0.00922 | -0.006 | 38.752
3.5 | 0.415 | 0.01233 | -0.007 | 33.697
4 | 0.473 | 0.01264 | -0.008 | 37.411
4.5 | 0.529 | 0.01304 | -0.009 | 40.612
5 | 0.585 | 0.01339 | -0.009 | 43.644
5.5 | 0.638 | 0.01383 | -0.01 | 46.159
6 | 0.553 | 0.04181 | -0.004 | 13.231
6.5 | 0.593 | 0.04443 | -0.005 | 13.351
7 | 0.631 | 0.04675 | -0.005 | 13.502
7.5 | 0.667 | 0.04986 | -0.005 | 13.381
8 | 0.701 | 0.05363 | -0.006 | 13.066
8.5 | 0.732 | 0.05822 | -0.006 | 12.567
9 | 0.76 | 0.06255 | -0.006 | 12.148
9.5 | 0.785 | 0.06674 | -0.006 | 11.764
10 | 0.807 | 0.0718 | -0.007 | 11.244
10.5 | 0.826 | 0.07676 | -0.007 | 10.765
11 | 0.842 | 0.08026 | -0.008 | 10.494
11.5 | 0.855 | 0.087 | -0.008 | 9.826
12 | 0.864 | 0.09496 | -0.008 | 9.099
12.5 | 0.87 | 0.10129 | -0.009 | 8.592
13 | 0.873 | 0.10954 | -0.009 | 7.969
13.5 | 0.862 | 0.11749 | -0.009 | 7.341
14 | 0.848 | 0.12409 | -0.009 | 6.835
14.5 | 0.831 | 0.13467 | -0.01 | 6.168
15 | 0.81 | 0.14234 | -0.01 | 5.694
15.5 | 0.788 | 0.15357 | -0.01 | 5.13
16 | 0.764 | 0.16455 | -0.011 | 4.64
16.5 | 0.738 | 0.17357 | -0.011 | 4.252
17 | 0.711 | 0.18819 | -0.011 | 3.78
17.5 | 0.684 | 0.19426 | -0.012 | 3.523
18 | 0.657 | 0.20785 | -0.012 | 3.162

## 18. Re 250k Mach 0.00 (2)
BIGFOIL.COM POLAR EXPORT
n64012a
NACA64-012A |  |  |  | Cl Max: | 0.8706 | at alpha= | 9 | deg
XFOIL ncrit=9 |  |  |  | L/D Max: | 46.2664 | at alpha= | 4 | deg
Re: | 250000 |  |  | Cd Min: | 0.15759 | at alpha= | 14 | deg
Mach: | 0 |  |  | Cl=0 at alpha= | 0 | deg
|  |  |  | @ Cl=0.1, Cd= | 0.0095526
|  |  |  | @ Cl=0.4, Cd= | 0.009788
|  |  |  | @ Cl=0.6, Cd= | 0.01497
alpha (deg) | Cl | Cd | Cm | Cl/Cd
-14 | -0.6643 | 0.1574 | 0.0193 | -4.2205
-13.5 | -0.6752 | 0.14478 | 0.0083 | -4.6636
-13 | -0.6827 | 0.13212 | 0.0035 | -5.1673
-12.5 | -0.6678 | 0.12696 | 0.0045 | -5.2599
-12 | -0.6651 | 0.11865 | 0.0014 | -5.6056
-11.5 | -0.6779 | 0.10601 | -0.0059 | -6.3947
-11 | -0.7293 | 0.08405 | -0.0238 | -8.677
-10.5 | -0.782 | 0.07196 | -0.0306 | -10.8671
-10 | -0.841 | 0.06811 | -0.0264 | -12.3477
-9 | -0.8704 | 0.03886 | -0.017 | -22.3984
-8.5 | -0.8475 | 0.03282 | -0.0131 | -25.8227
-8 | -0.8134 | 0.02775 | -0.01 | -29.3117
-7.5 | -0.7726 | 0.02443 | -0.0075 | -31.6251
-7 | -0.7316 | 0.02115 | -0.0052 | -34.591
-6.5 | -0.6941 | 0.01918 | -0.0022 | -36.1887
-6 | -0.6619 | 0.01767 | 0.0019 | -37.459
-5.5 | -0.6391 | 0.01612 | 0.0073 | -39.6464
-5 | -0.5888 | 0.01464 | 0.007 | -40.2186
-4.5 | -0.5226 | 0.01162 | 0.0023 | -44.9742
-4 | -0.4589 | 0.00991 | -0.0007 | -46.3068
-3.5 | -0.3868 | 0.00976 | -0.0039 | -39.6311
-3 | -0.3242 | 0.00971 | -0.0048 | -33.3883
-2.5 | -0.2685 | 0.00981 | -0.0039 | -27.37
-2 | -0.213 | 0.00973 | -0.0032 | -21.8911
-1.5 | -0.1597 | 0.00964 | -0.0023 | -16.5664
-1 | -0.1066 | 0.00956 | -0.0015 | -11.1506
-0.5 | -0.0534 | 0.0095 | -0.0007 | -5.6211
0 | 0 | 0.00949 | 0 | 0
0.5 | 0.0534 | 0.0095 | 0.0007 | 5.6211
1 | 0.1066 | 0.00956 | 0.0015 | 11.1506
1.5 | 0.1597 | 0.00964 | 0.0023 | 16.5664
2 | 0.2131 | 0.00973 | 0.0032 | 21.9013
2.5 | 0.2684 | 0.00981 | 0.0039 | 27.3598
3 | 0.3241 | 0.00971 | 0.0048 | 33.378
3.5 | 0.3866 | 0.00976 | 0.0039 | 39.6107
4 | 0.4585 | 0.00991 | 0.0007 | 46.2664
4.5 | 0.5225 | 0.01161 | -0.0022 | 45.0043
5 | 0.5889 | 0.01464 | -0.007 | 40.2254
5.5 | 0.6386 | 0.01612 | -0.0072 | 39.6154
6 | 0.6615 | 0.01767 | -0.0019 | 37.4363
6.5 | 0.6939 | 0.01917 | 0.0022 | 36.1972
7 | 0.7314 | 0.02115 | 0.0052 | 34.5816
7.5 | 0.7726 | 0.02443 | 0.0075 | 31.6251
8 | 0.8135 | 0.02776 | 0.01 | 29.3048
8.5 | 0.8477 | 0.03283 | 0.0131 | 25.8209
9 | 0.8706 | 0.0389 | 0.017 | 22.3805
10.5 | 0.7822 | 0.07205 | 0.0304 | 10.8563
11 | 0.7298 | 0.08424 | 0.0234 | 8.6633
11.5 | 0.6788 | 0.10627 | 0.0054 | 6.3875
12 | 0.6666 | 0.11876 | -0.0018 | 5.613
12.5 | 0.6696 | 0.12701 | -0.0048 | 5.272
13 | 0.6848 | 0.13211 | -0.0036 | 5.1836
13.5 | 0.6766 | 0.145 | -0.0088 | 4.6662
14 | 0.6659 | 0.15759 | -0.0198 | 4.2255

## 19. Re 250k Mach 0.10 (1)
BIGFOIL.COM POLAR EXPORT
n64012a
NACA64-012A |  |  |  | Cl Max: | 0.858 | at alpha= | 12.5 | deg
JavaFoil+Calcfoil stall+Eppler ext transition |  |  |  | L/D Max: | 46.326 | at alpha= | 5.5 | deg
Re: | 250000 |  |  | Cd Min: | 0.00909 | at alpha= | 2.5 | deg
Mach: | 0.1 |  |  | Cl=0 at alpha= | 0 | deg
|  |  |  | @ Cl=0.1, Cd= | 0.0091667
|  |  |  | @ Cl=0.4, Cd= | 0.011361
|  |  |  | @ Cl=0.6, Cd= | 0.013574
alpha (deg) | Cl | Cd | Cm | Cl/Cd
-17.5 | -0.634 | 0.20617 | 0.012 | -3.073
-17 | -0.664 | 0.1967 | 0.011 | -3.377
-16.5 | -0.694 | 0.1781 | 0.011 | -3.899
-16 | -0.724 | 0.16644 | 0.011 | -4.35
-15.5 | -0.752 | 0.15699 | 0.011 | -4.793
-15 | -0.779 | 0.1457 | 0.01 | -5.347
-14.5 | -0.803 | 0.13727 | 0.01 | -5.853
-14 | -0.825 | 0.12874 | 0.01 | -6.408
-13.5 | -0.843 | 0.11839 | 0.009 | -7.122
-13 | -0.857 | 0.1107 | 0.009 | -7.746
-12.5 | -0.858 | 0.10196 | 0.009 | -8.41
-12 | -0.854 | 0.09715 | 0.008 | -8.788
-11.5 | -0.847 | 0.08821 | 0.008 | -9.6
-11 | -0.836 | 0.08123 | 0.008 | -10.295
-10.5 | -0.822 | 0.07699 | 0.007 | -10.679
-10 | -0.805 | 0.07198 | 0.007 | -11.179
-9.5 | -0.784 | 0.06753 | 0.007 | -11.606
-9 | -0.759 | 0.06254 | 0.006 | -12.144
-8.5 | -0.732 | 0.05839 | 0.006 | -12.537
-8 | -0.702 | 0.054 | 0.006 | -12.997
-7.5 | -0.669 | 0.05014 | 0.005 | -13.337
-7 | -0.633 | 0.04691 | 0.005 | -13.496
-6.5 | -0.595 | 0.04462 | 0.005 | -13.339
-6 | -0.555 | 0.04197 | 0.004 | -13.232
-5.5 | -0.635 | 0.01391 | 0.01 | -45.67
-5 | -0.582 | 0.01356 | 0.009 | -42.913
-4.5 | -0.527 | 0.01315 | 0.009 | -40.086
-4 | -0.471 | 0.01276 | 0.008 | -36.909
-3.5 | -0.414 | 0.01237 | 0.007 | -33.464
-3 | -0.356 | 0.00925 | 0.006 | -38.498
-2.5 | -0.297 | 0.00914 | 0.005 | -32.55
-2 | -0.238 | 0.00917 | 0.004 | -25.995
-1.5 | -0.179 | 0.0093 | 0.003 | -19.232
-1 | -0.119 | 0.00923 | 0.002 | -12.935
-0.5 | -0.06 | 0.00917 | 0.001 | -6.512
0 | 0 | 0.00918 | 0 | 0
0.5 | 0.06 | 0.00912 | -0.001 | 6.598
1 | 0.12 | 0.00919 | -0.002 | 13.109
1.5 | 0.18 | 0.00926 | -0.003 | 19.494
2 | 0.24 | 0.00912 | -0.004 | 26.349
2.5 | 0.3 | 0.00909 | -0.005 | 32.998
3 | 0.359 | 0.0092 | -0.006 | 39.038
3.5 | 0.418 | 0.01231 | -0.007 | 33.909
4 | 0.475 | 0.0127 | -0.008 | 37.41
4.5 | 0.532 | 0.01309 | -0.009 | 40.639
5 | 0.587 | 0.01349 | -0.01 | 43.518
5.5 | 0.641 | 0.01384 | -0.01 | 46.326
6 | 0.555 | 0.04197 | -0.004 | 13.232
6.5 | 0.595 | 0.04462 | -0.005 | 13.339
7 | 0.633 | 0.04691 | -0.005 | 13.496
7.5 | 0.669 | 0.05014 | -0.005 | 13.337
8 | 0.702 | 0.054 | -0.006 | 12.997
8.5 | 0.732 | 0.05839 | -0.006 | 12.537
9 | 0.759 | 0.06254 | -0.006 | 12.144
9.5 | 0.784 | 0.06753 | -0.007 | 11.606
10 | 0.805 | 0.07198 | -0.007 | 11.179
10.5 | 0.822 | 0.07699 | -0.007 | 10.679
11 | 0.836 | 0.08123 | -0.008 | 10.295
11.5 | 0.847 | 0.08821 | -0.008 | 9.6
12 | 0.854 | 0.09715 | -0.008 | 8.788
12.5 | 0.858 | 0.10196 | -0.009 | 8.41
13 | 0.857 | 0.1107 | -0.009 | 7.746
13.5 | 0.843 | 0.11839 | -0.009 | 7.122
14 | 0.825 | 0.12874 | -0.01 | 6.408
14.5 | 0.803 | 0.13727 | -0.01 | 5.853
15 | 0.779 | 0.1457 | -0.01 | 5.347
15.5 | 0.752 | 0.15699 | -0.011 | 4.793
16 | 0.724 | 0.16644 | -0.011 | 4.35
16.5 | 0.694 | 0.1781 | -0.011 | 3.899
17 | 0.664 | 0.1967 | -0.011 | 3.377
17.5 | 0.634 | 0.20617 | -0.012 | 3.073

## 20. Re 250k Mach 0.10 (2)
BIGFOIL.COM POLAR EXPORT
n64012a
NACA64-012A |  |  |  | Cl Max: | 0.8684 | at alpha= | 9 | deg
XFOIL ncrit=9 |  |  |  | L/D Max: | 46.2915 | at alpha= | 4 | deg
Re: | 250000 |  |  | Cd Min: | 0.15834 | at alpha= | 14 | deg
Mach: | 0.1 |  |  | Cl=0 at alpha= | 0 | deg
|  |  |  | @ Cl=0.1, Cd= | 0.0095833
|  |  |  | @ Cl=0.4, Cd= | 0.0098053
|  |  |  | @ Cl=0.6, Cd= | 0.015043
alpha (deg) | Cl | Cd | Cm | Cl/Cd
-14 | -0.6633 | 0.15814 | 0.0195 | -4.1944
-13.5 | -0.6741 | 0.14565 | 0.0083 | -4.6282
-13 | -0.6773 | 0.13404 | 0.0049 | -5.053
-12.5 | -0.6631 | 0.12853 | 0.0054 | -5.1591
-12 | -0.6606 | 0.12003 | 0.0021 | -5.5036
-11.5 | -0.6757 | 0.10653 | -0.0064 | -6.3428
-11 | -0.7347 | 0.08425 | -0.0258 | -8.7205
-10.5 | -0.7897 | 0.07383 | -0.0311 | -10.6962
-9 | -0.868 | 0.03992 | -0.0184 | -21.7435
-8.5 | -0.8479 | 0.03375 | -0.0142 | -25.123
-8 | -0.8159 | 0.02841 | -0.0108 | -28.7188
-7.5 | -0.7759 | 0.02483 | -0.0081 | -31.2485
-7 | -0.7348 | 0.0215 | -0.0057 | -34.1767
-6.5 | -0.6969 | 0.01942 | -0.0027 | -35.8857
-6 | -0.6645 | 0.01785 | 0.0015 | -37.2269
-5.5 | -0.6418 | 0.01628 | 0.0069 | -39.4226
-5 | -0.59 | 0.01475 | 0.0064 | -40
-4.5 | -0.5224 | 0.01195 | 0.0017 | -43.7155
-4 | -0.4609 | 0.00995 | -0.0009 | -46.3216
-3.5 | -0.3895 | 0.00979 | -0.0039 | -39.7855
-3 | -0.326 | 0.00974 | -0.0049 | -33.4702
-2.5 | -0.2696 | 0.00983 | -0.004 | -27.4262
-2 | -0.2141 | 0.00976 | -0.0032 | -21.9365
-1.5 | -0.1608 | 0.00967 | -0.0023 | -16.6287
-1 | -0.1072 | 0.00959 | -0.0015 | -11.1783
-0.5 | -0.0535 | 0.00954 | -0.0007 | -5.608
0 | 0 | 0.00953 | 0 | 0
0.5 | 0.0536 | 0.00954 | 0.0007 | 5.6184
1 | 0.1072 | 0.00959 | 0.0015 | 11.1783
1.5 | 0.1608 | 0.00967 | 0.0023 | 16.6287
2 | 0.2141 | 0.00976 | 0.0032 | 21.9365
2.5 | 0.2696 | 0.00983 | 0.004 | 27.4262
3 | 0.3259 | 0.00974 | 0.0049 | 33.46
3.5 | 0.3894 | 0.00978 | 0.0039 | 39.816
4 | 0.4606 | 0.00995 | 0.001 | 46.2915
4.5 | 0.5222 | 0.01194 | -0.0017 | 43.7353
5 | 0.5901 | 0.01475 | -0.0064 | 40.0068
5.5 | 0.6414 | 0.01627 | -0.0068 | 39.4222
6 | 0.6641 | 0.01784 | -0.0014 | 37.2253
6.5 | 0.6967 | 0.01942 | 0.0027 | 35.8754
7 | 0.7346 | 0.0215 | 0.0058 | 34.1674
7.5 | 0.7759 | 0.02483 | 0.0081 | 31.2485
8 | 0.816 | 0.02841 | 0.0108 | 28.7223
8.5 | 0.8481 | 0.03376 | 0.0142 | 25.1214
9 | 0.8684 | 0.03996 | 0.0183 | 21.7317
10 | 0.8374 | 0.06971 | 0.0268 | 12.0126
10.5 | 0.7899 | 0.07389 | 0.0309 | 10.6902
11 | 0.7351 | 0.08441 | 0.0254 | 8.7087
11.5 | 0.6761 | 0.10695 | 0.0057 | 6.3216
12 | 0.6621 | 0.12015 | -0.0024 | 5.5106
12.5 | 0.6648 | 0.12859 | -0.0057 | 5.1699
13 | 0.6793 | 0.13407 | -0.0051 | 5.0668
13.5 | 0.6754 | 0.14587 | -0.0088 | 4.6302
14 | 0.6649 | 0.15834 | -0.02 | 4.1992

## 21. Re 250k Mach 0.25 (1)
BIGFOIL.COM POLAR EXPORT
n64012a
NACA64-012A |  |  |  | Cl Max: | 0.782 | at alpha= | 10.5 | deg
JavaFoil+Calcfoil stall+Eppler ext transition |  |  |  | L/D Max: | 43.911 | at alpha= | 5 | deg
Re: | 250000 |  |  | Cd Min: | 0.00917 | at alpha= | 2 | deg
Mach: | 0.25 |  |  | Cl=0 at alpha= | 0 | deg
|  |  |  | @ Cl=0.1, Cd= | 0.0092732
|  |  |  | @ Cl=0.4, Cd= | 0.011002
|  |  |  | @ Cl=0.6, Cd= | 0.17656
alpha (deg) | Cl | Cd | Cm | Cl/Cd
-16 | -0.346 | 0.19518 | 0.012 | -1.772
-15.5 | -0.422 | 0.17656 | 0.011 | -2.389
-15 | -0.492 | 0.20324 | 0.011 | -2.421
-14.5 | -0.558 | 0.14725 | 0.01 | -3.787
-14 | -0.618 | 0.13638 | 0.01 | -4.531
-13.5 | -0.672 | 0.14713 | 0.01 | -4.57
-13 | -0.72 | 0.12561 | 0.009 | -5.734
-12.5 | -0.745 | 0.10526 | 0.009 | -7.075
-12 | -0.763 | 0.10833 | 0.009 | -7.04
-11.5 | -0.775 | 0.09126 | 0.008 | -8.496
-11 | -0.782 | 0.08794 | 0.008 | -8.888
-10.5 | -0.782 | 0.08327 | 0.008 | -9.395
-10 | -0.777 | 0.07673 | 0.007 | -10.129
-9.5 | -0.767 | 0.07106 | 0.007 | -10.788
-9 | -0.751 | 0.06513 | 0.006 | -11.525
-8.5 | -0.73 | 0.0605 | 0.006 | -12.063
-8 | -0.704 | 0.05508 | 0.006 | -12.79
-7.5 | -0.675 | 0.05103 | 0.005 | -13.228
-7 | -0.642 | 0.04817 | 0.005 | -13.325
-6.5 | -0.606 | 0.04519 | 0.005 | -13.403
-6 | -0.567 | 0.04194 | 0.004 | -13.513
-5.5 | -0.525 | 0.04028 | 0.004 | -13.042
-5 | -0.596 | 0.01376 | 0.01 | -43.292
-4.5 | -0.54 | 0.01333 | 0.009 | -40.537
-4 | -0.483 | 0.01293 | 0.008 | -37.375
-3.5 | -0.425 | 0.01258 | 0.007 | -33.777
-3 | -0.366 | 0.00943 | 0.006 | -38.761
-2.5 | -0.305 | 0.00932 | 0.005 | -32.759
-2 | -0.245 | 0.00922 | 0.004 | -26.555
-1.5 | -0.184 | 0.00937 | 0.003 | -19.616
-1 | -0.123 | 0.0093 | 0.002 | -13.191
-0.5 | -0.061 | 0.00935 | 0.001 | -6.557
0 | 0 | 0.00924 | 0 | 0
0.5 | 0.062 | 0.00931 | -0.001 | 6.646
1 | 0.124 | 0.00925 | -0.002 | 13.372
1.5 | 0.185 | 0.00932 | -0.003 | 19.887
2 | 0.247 | 0.00917 | -0.004 | 26.924
2.5 | 0.308 | 0.00927 | -0.005 | 33.221
3 | 0.369 | 0.00938 | -0.006 | 39.317
3.5 | 0.429 | 0.01252 | -0.007 | 34.236
4 | 0.488 | 0.01287 | -0.008 | 37.89
4.5 | 0.545 | 0.01324 | -0.009 | 41.181
5 | 0.601 | 0.01369 | -0.01 | 43.911
5.5 | 0.525 | 0.04028 | -0.004 | 13.042
6 | 0.567 | 0.04194 | -0.004 | 13.513
6.5 | 0.606 | 0.04519 | -0.005 | 13.403
7 | 0.642 | 0.04817 | -0.005 | 13.325
7.5 | 0.675 | 0.05103 | -0.005 | 13.228
8 | 0.704 | 0.05508 | -0.006 | 12.79
8.5 | 0.73 | 0.0605 | -0.006 | 12.063
9 | 0.751 | 0.06513 | -0.006 | 11.525
9.5 | 0.767 | 0.07106 | -0.007 | 10.788
10 | 0.777 | 0.07673 | -0.007 | 10.129
10.5 | 0.782 | 0.08327 | -0.007 | 9.395
11 | 0.782 | 0.08794 | -0.008 | 8.888
11.5 | 0.775 | 0.09126 | -0.008 | 8.496
12 | 0.763 | 0.10833 | -0.008 | 7.04
12.5 | 0.745 | 0.10526 | -0.009 | 7.075
13 | 0.72 | 0.12561 | -0.009 | 5.734
13.5 | 0.672 | 0.14713 | -0.01 | 4.57
14 | 0.618 | 0.13638 | -0.01 | 4.531
14.5 | 0.558 | 0.14724 | -0.01 | 3.787
15 | 0.492 | 0.20324 | -0.011 | 2.421
15.5 | 0.422 | 0.17656 | -0.011 | 2.389

## 22. Re 250k Mach 0.25 (2)
BIGFOIL.COM POLAR EXPORT
n64012a
NACA64-012A |  |  |  | Cl Max: | 0.8476 | at alpha= | 9 | deg
XFOIL ncrit=9 |  |  |  | L/D Max: | 46.2389 | at alpha= | 4 | deg
Re: | 250000 |  |  | Cd Min: | 0.16158 | at alpha= | 14 | deg
Mach: | 0.25 |  |  | Cl=0 at alpha= | 0 | deg
|  |  |  | @ Cl=0.1, Cd= | 0.0097602
|  |  |  | @ Cl=0.4, Cd= | 0.0099162
|  |  |  | @ Cl=0.6, Cd= | 0.015637
alpha (deg) | Cl | Cd | Cm | Cl/Cd
-14 | -0.663 | 0.16128 | 0.0191 | -4.1109
-13.5 | -0.6693 | 0.15009 | 0.0089 | -4.4593
-13 | -0.6562 | 0.14191 | 0.0102 | -4.6241
-12.5 | -0.6449 | 0.13489 | 0.0085 | -4.7809
-12 | -0.6445 | 0.1254 | 0.0038 | -5.1396
-11.5 | -0.6821 | 0.10532 | -0.0157 | -6.4765
-11 | -0.7017 | 0.09126 | -0.0212 | -7.689
-10.5 | -0.7071 | 0.08214 | -0.0245 | -8.6085
-9 | -0.8472 | 0.04541 | -0.0253 | -18.6567
-8.5 | -0.8418 | 0.0386 | -0.0206 | -21.8083
-8 | -0.8228 | 0.03221 | -0.0161 | -25.5449
-7.5 | -0.7908 | 0.02746 | -0.0121 | -28.7983
-7 | -0.7524 | 0.02378 | -0.0087 | -31.64
-6.5 | -0.7126 | 0.02085 | -0.0056 | -34.1775
-6 | -0.6787 | 0.01893 | -0.0012 | -35.8531
-5.5 | -0.655 | 0.01734 | 0.0047 | -37.7739
-5 | -0.5961 | 0.01552 | 0.0033 | -38.4085
-4.5 | -0.523 | 0.01332 | -0.0012 | -39.2643
-4 | -0.4685 | 0.01013 | -0.003 | -46.2488
-3.5 | -0.3981 | 0.00992 | -0.0051 | -40.131
-3 | -0.3329 | 0.00986 | -0.0059 | -33.7627
-2.5 | -0.2766 | 0.00998 | -0.0044 | -27.7154
-2 | -0.2217 | 0.00995 | -0.0032 | -22.2814
-1.5 | -0.1663 | 0.00985 | -0.0022 | -16.8832
-1 | -0.1109 | 0.00977 | -0.0014 | -11.3511
-0.5 | -0.0555 | 0.00972 | -0.0007 | -5.7099
0 | 0 | 0.00971 | 0 | 0
0.5 | 0.0556 | 0.00972 | 0.0007 | 5.7202
1 | 0.1109 | 0.00977 | 0.0014 | 11.3511
1.5 | 0.1664 | 0.00985 | 0.0022 | 16.8934
2 | 0.2217 | 0.00995 | 0.0031 | 22.2814
2.5 | 0.2766 | 0.00998 | 0.0044 | 27.7154
3 | 0.3329 | 0.00986 | 0.0059 | 33.7627
3.5 | 0.398 | 0.00991 | 0.0051 | 40.1615
4 | 0.4684 | 0.01013 | 0.0031 | 46.2389
4.5 | 0.523 | 0.01332 | 0.0012 | 39.2643
5 | 0.5962 | 0.01552 | -0.0033 | 38.4149
5.5 | 0.6546 | 0.01731 | -0.0047 | 37.8163
6 | 0.6783 | 0.01892 | 0.0012 | 35.851
6.5 | 0.7124 | 0.02084 | 0.0056 | 34.1843
7 | 0.7523 | 0.02377 | 0.0087 | 31.6491
7.5 | 0.7908 | 0.02746 | 0.0121 | 28.7983
8 | 0.8229 | 0.03222 | 0.0161 | 25.54
8.5 | 0.8421 | 0.03863 | 0.0205 | 21.7991
9 | 0.8476 | 0.04548 | 0.0252 | 18.6368
10.5 | 0.7085 | 0.08218 | 0.0243 | 8.6213
11 | 0.705 | 0.091 | 0.0214 | 7.7473
11.5 | 0.6828 | 0.10555 | 0.0153 | 6.469
12 | 0.6458 | 0.12558 | -0.0042 | 5.1425
12.5 | 0.6465 | 0.13501 | -0.0088 | 4.7885
13 | 0.658 | 0.142 | -0.0105 | 4.6338
13.5 | 0.6707 | 0.1503 | -0.0093 | 4.4624
14 | 0.6639 | 0.16158 | -0.0198 | 4.1088

## 23. Re 250k Mach 0.50 (1)
BIGFOIL.COM POLAR EXPORT
n64012a
NACA64-012A |  |  |  | Cl Max: | 1.087 | at alpha= | 20 | deg
JavaFoil+Calcfoil stall+Eppler ext transition |  |  |  | L/D Max: | 38.784 | at alpha= | 4 | deg
Re: | 250000 |  |  | Cd Min: | 0.0096 | at alpha= | 2 | deg
Mach: | 0.5 |  |  | Cl=0 at alpha= | 0 | deg
|  |  |  | @ Cl=0.1, Cd= | 0.0097445
|  |  |  | @ Cl=0.4, Cd= | 0.012471
|  |  |  | @ Cl=0.6, Cd= | 0.14051
alpha (deg) | Cl | Cd | Cm | Cl/Cd
-20 | -1.087 | 0.27521 | 0.023 | -3.95
-19.5 | -1.061 | 0.26473 | 0.022 | -4.007
-19 | -1.035 | 0.26735 | 0.022 | -3.871
-18.5 | -1.009 | 0.26337 | 0.021 | -3.831
-18 | -0.983 | 0.25012 | 0.021 | -3.929
-17.5 | -0.958 | 0.23363 | 0.021 | -4.1
-17 | -0.927 | 0.22471 | 0.018 | -4.124
-16.5 | -0.9 | 0.22102 | 0.018 | -4.07
-16 | -0.873 | 0.21484 | 0.017 | -4.062
-15.5 | -0.846 | 0.20748 | 0.016 | -4.078
-15 | -0.819 | 0.19653 | 0.016 | -4.17
-14.5 | -0.793 | 0.18756 | 0.015 | -4.228
-14 | -0.766 | 0.1876 | 0.015 | -4.084
-13.5 | -0.739 | 0.18062 | 0.014 | -4.094
-13 | -0.713 | 0.17356 | 0.014 | -4.107
-12.5 | -0.684 | 0.15761 | 0.012 | -4.34
-12 | -0.657 | 0.15143 | 0.011 | -4.338
-11.5 | -0.63 | 0.14385 | 0.011 | -4.379
-11 | -0.603 | 0.1404 | 0.01 | -4.295
-10.5 | -0.576 | 0.13768 | 0.01 | -4.184
-10 | -0.549 | 0.13458 | 0.009 | -4.079
-9.5 | -0.521 | 0.12993 | 0.008 | -4.011
-9 | -0.494 | 0.11645 | 0.008 | -4.243
-8.5 | -0.467 | 0.11149 | 0.007 | -4.188
-8 | -0.44 | 0.06606 | 0.007 | -6.654
-7.5 | -0.412 | 0.05759 | 0.006 | -7.158
-7 | -0.512 | 0.05257 | 0.006 | -9.737
-6.5 | -0.592 | 0.05211 | 0.005 | -11.356
-6 | -0.588 | 0.04523 | 0.005 | -12.998
-5.5 | -0.562 | 0.04206 | 0.004 | -13.357
-5 | -0.525 | 0.03865 | 0.004 | -13.573
-4.5 | -0.481 | 0.03693 | 0.004 | -13.022
-4 | -0.535 | 0.01398 | 0.009 | -38.258
-3.5 | -0.472 | 0.01352 | 0.008 | -34.927
-3 | -0.407 | 0.01307 | 0.007 | -31.167
-2.5 | -0.341 | 0.00978 | 0.005 | -34.835
-2 | -0.273 | 0.00965 | 0.004 | -28.329
-1.5 | -0.205 | 0.00989 | 0.003 | -20.769
-1 | -0.137 | 0.0098 | 0.002 | -13.988
-0.5 | -0.069 | 0.00979 | 0.001 | -7.001
0 | 0 | 0.00968 | 0 | 0
0.5 | 0.069 | 0.00974 | -0.001 | 7.098
1 | 0.138 | 0.00975 | -0.002 | 14.185
1.5 | 0.207 | 0.00984 | -0.003 | 21.065
2 | 0.276 | 0.0096 | -0.004 | 28.736
2.5 | 0.344 | 0.00973 | -0.005 | 35.342
3 | 0.411 | 0.01301 | -0.007 | 31.597
3.5 | 0.477 | 0.01347 | -0.008 | 35.37
4 | 0.54 | 0.01392 | -0.009 | 38.784
4.5 | 0.481 | 0.03692 | -0.004 | 13.024
5 | 0.525 | 0.03913 | -0.004 | 13.409
5.5 | 0.562 | 0.04196 | -0.004 | 13.391
6 | 0.588 | 0.0458 | -0.005 | 12.837
6.5 | 0.592 | 0.04776 | -0.005 | 12.393
7 | 0.512 | 0.05093 | -0.006 | 10.054
7.5 | 0.412 | 0.05737 | -0.006 | 7.187
8 | 0.44 | 0.06599 | -0.007 | 6.661
8.5 | 0.467 | 0.11149 | -0.007 | 4.188
9 | 0.494 | 0.11645 | -0.008 | 4.243
9.5 | 0.521 | 0.12993 | -0.008 | 4.011
10 | 0.549 | 0.13456 | -0.009 | 4.08
10.5 | 0.576 | 0.13764 | -0.01 | 4.185
11 | 0.603 | 0.14087 | -0.01 | 4.281
11.5 | 0.63 | 0.14426 | -0.011 | 4.367
12 | 0.657 | 0.15143 | -0.011 | 4.338
12.5 | 0.684 | 0.15866 | -0.012 | 4.311
13 | 0.713 | 0.17491 | -0.014 | 4.075
13.5 | 0.739 | 0.18196 | -0.014 | 4.064
14 | 0.766 | 0.1812 | -0.015 | 4.229
14.5 | 0.793 | 0.18779 | -0.015 | 4.223
15 | 0.82 | 0.18891 | -0.016 | 4.339
15.5 | 0.846 | 0.20785 | -0.016 | 4.07
16 | 0.873 | 0.21299 | -0.017 | 4.098
16.5 | 0.9 | 0.21944 | -0.017 | 4.1
17 | 0.927 | 0.22692 | -0.018 | 4.084
17.5 | 0.958 | 0.23873 | -0.02 | 4.012
18 | 0.983 | 0.25129 | -0.021 | 3.911
18.5 | 1.009 | 0.25073 | -0.021 | 4.024
19 | 1.035 | 0.26604 | -0.022 | 3.891
19.5 | 1.061 | 0.26366 | -0.022 | 4.023
20 | 1.087 | 0.27536 | -0.023 | 3.947

## 24. Re 250k Mach 0.50 (2)
BIGFOIL.COM POLAR EXPORT
n64012a
NACA64-012A |  |  |  | Cl Max: | 0.9022 | at alpha= | 20 | deg
XFOIL ncrit=9 |  |  |  | L/D Max: | 41.3783 | at alpha= | 3.5 | deg
Re: | 250000 |  |  | Cd Min: | 0.27849 | at alpha= | 20 | deg
Mach: | 0.5 |  |  | Cl=0 at alpha= | 0 | deg
|  |  |  | @ Cl=0.1, Cd= | 0.010615
|  |  |  | @ Cl=0.4, Cd= | 0.010503
|  |  |  | @ Cl=0.6, Cd= | 0.017835
alpha (deg) | Cl | Cd | Cm | Cl/Cd
-20 | -0.9005 | 0.27765 | 0.0854 | -3.2433
-19.5 | -0.8785 | 0.26931 | 0.0801 | -3.262
-19 | -0.857 | 0.26083 | 0.0737 | -3.2857
-18.5 | -0.8425 | 0.25452 | 0.0646 | -3.3102
-18 | -0.8162 | 0.24311 | 0.0624 | -3.3573
-17.5 | -0.7932 | 0.23515 | 0.059 | -3.3732
-17 | -0.7725 | 0.22677 | 0.0538 | -3.4065
-16.5 | -0.762 | 0.21988 | 0.0442 | -3.4655
-16 | -0.7396 | 0.20916 | 0.0408 | -3.536
-15.5 | -0.7148 | 0.20078 | 0.039 | -3.5601
-15 | -0.6955 | 0.19273 | 0.0348 | -3.6087
-14.5 | -0.6921 | 0.18487 | 0.0246 | -3.7437
-14 | -0.6693 | 0.17461 | 0.0232 | -3.8331
-13.5 | -0.6481 | 0.16677 | 0.0212 | -3.8862
-13 | -0.6345 | 0.15837 | 0.0169 | -4.0064
-12.5 | -0.4526 | 0.129 | -0.0083 | -3.5085
-12 | -0.4583 | 0.12334 | -0.0111 | -3.7157
-11.5 | -0.4877 | 0.11436 | -0.02 | -4.2646
-11 | -0.4764 | 0.10638 | -0.0192 | -4.4783
-10.5 | -0.4928 | 0.09552 | -0.025 | -5.1591
-10 | -0.6198 | 0.09497 | -0.0142 | -6.5263
-9.5 | -0.6365 | 0.08058 | -0.0229 | -7.899
-9 | -0.6737 | 0.0643 | -0.035 | -10.4774
-8.5 | -0.7114 | 0.05267 | -0.0414 | -13.5067
-8 | -0.7424 | 0.04441 | -0.0415 | -16.717
-7.5 | -0.764 | 0.03839 | -0.036 | -19.901
-7 | -0.7643 | 0.03342 | -0.0296 | -22.8695
-6.5 | -0.7541 | 0.02879 | -0.0223 | -26.1931
-6 | -0.7362 | 0.02497 | -0.0142 | -29.4834
-5.5 | -0.7026 | 0.02191 | -0.0082 | -32.0675
-5 | -0.6167 | 0.01838 | -0.0118 | -33.5528
-4.5 | -0.5336 | 0.0157 | -0.0154 | -33.9873
-4 | -0.4725 | 0.01285 | -0.016 | -36.7704
-3.5 | -0.4352 | 0.01052 | -0.0112 | -41.3688
-3 | -0.3726 | 0.01049 | -0.0087 | -35.5195
-2.5 | -0.3128 | 0.01064 | -0.0058 | -29.3985
-2 | -0.2524 | 0.01079 | -0.0033 | -23.392
-1.5 | -0.1898 | 0.01072 | -0.0021 | -17.7052
-1 | -0.1268 | 0.01064 | -0.0013 | -11.9173
-0.5 | -0.0635 | 0.01058 | -0.0006 | -6.0019
0 | 0 | 0.01056 | 0 | 0
0.5 | 0.0635 | 0.01058 | 0.0006 | 6.0019
1 | 0.1268 | 0.01064 | 0.0012 | 11.9173
1.5 | 0.1899 | 0.01072 | 0.002 | 17.7146
2 | 0.2525 | 0.01079 | 0.0033 | 23.4013
2.5 | 0.3129 | 0.01064 | 0.0058 | 29.4079
3 | 0.3727 | 0.01049 | 0.0087 | 35.5291
3.5 | 0.4353 | 0.01052 | 0.0112 | 41.3783
4 | 0.4726 | 0.01285 | 0.016 | 36.7782
4.5 | 0.5338 | 0.0157 | 0.0154 | 34
5 | 0.6169 | 0.01838 | 0.0117 | 33.5637
5.5 | 0.7028 | 0.02191 | 0.0082 | 32.0767
6 | 0.736 | 0.02496 | 0.0143 | 29.4872
6.5 | 0.7541 | 0.02879 | 0.0223 | 26.1931
7 | 0.7646 | 0.03343 | 0.0296 | 22.8717
7.5 | 0.7645 | 0.03841 | 0.0358 | 19.9037
8 | 0.743 | 0.04446 | 0.0413 | 16.7117
8.5 | 0.7121 | 0.05273 | 0.0412 | 13.5046
9 | 0.6743 | 0.06441 | 0.0347 | 10.4689
9.5 | 0.6373 | 0.08077 | 0.0225 | 7.8903
10 | 0.6209 | 0.0951 | 0.0138 | 6.5289
10.5 | 0.4907 | 0.0925 | 0.0237 | 5.3049
11 | 0.6241 | 0.11948 | 0.0082 | 5.2235
11.5 | 0.6068 | 0.13195 | -0.0049 | 4.5987
12 | 0.6209 | 0.1396 | -0.0072 | 4.4477
12.5 | 0.6412 | 0.1484 | -0.0062 | 4.3208
13 | 0.6359 | 0.15854 | -0.0173 | 4.011
13.5 | 0.6496 | 0.16694 | -0.0216 | 3.8912
14 | 0.6709 | 0.1748 | -0.0236 | 3.8381
14.5 | 0.6933 | 0.18508 | -0.025 | 3.7459
15 | 0.697 | 0.19298 | -0.0352 | 3.6118
15.5 | 0.7163 | 0.20105 | -0.0394 | 3.5628
16 | 0.7414 | 0.20953 | -0.0411 | 3.5384
16.5 | 0.7633 | 0.2202 | -0.0446 | 3.4664
17 | 0.774 | 0.22719 | -0.0542 | 3.4068
17.5 | 0.7948 | 0.23561 | -0.0594 | 3.3734
18 | 0.8177 | 0.24363 | -0.0628 | 3.3563
18.5 | 0.8438 | 0.25505 | -0.0651 | 3.3084
19 | 0.8586 | 0.26149 | -0.0742 | 3.2835
19.5 | 0.8801 | 0.27007 | -0.0805 | 3.2588
20 | 0.9022 | 0.27849 | -0.0859 | 3.2396

## 25. Re 500k Mach 0.00 (1)
BIGFOIL.COM POLAR EXPORT
n64012a
NACA64-012A |  |  |  | Cl Max: | 0.873 | at alpha= | 13 | deg
JavaFoil+Calcfoil stall+Eppler ext transition |  |  |  | L/D Max: | 57.058 | at alpha= | 6 | deg
Re: | 500000 |  |  | Cd Min: | 0.0073 | at alpha= | 2 | deg
Mach: | 0 |  |  | Cl=0 at alpha= | 0 | deg
|  |  |  | @ Cl=0.1, Cd= | 0.0073567
|  |  |  | @ Cl=0.4, Cd= | 0.0098095
|  |  |  | @ Cl=0.6, Cd= | 0.011756
alpha (deg) | Cl | Cd | Cm | Cl/Cd
-18 | -0.657 | 0.16992 | 0.012 | -3.869
-17.5 | -0.685 | 0.15689 | 0.012 | -4.364
-17 | -0.712 | 0.16564 | 0.011 | -4.296
-16.5 | -0.738 | 0.14111 | 0.011 | -5.231
-16 | -0.764 | 0.14681 | 0.011 | -5.202
-15.5 | -0.788 | 0.12934 | 0.011 | -6.093
-15 | -0.81 | 0.12715 | 0.01 | -6.374
-14.5 | -0.831 | 0.12128 | 0.01 | -6.85
-14 | -0.848 | 0.11248 | 0.01 | -7.541
-13.5 | -0.863 | 0.10655 | 0.009 | -8.095
-13 | -0.873 | 0.09976 | 0.009 | -8.752
-12.5 | -0.87 | 0.0923 | 0.009 | -9.43
-12 | -0.864 | 0.08683 | 0.008 | -9.953
-11.5 | -0.855 | 0.07991 | 0.008 | -10.697
-11 | -0.842 | 0.07469 | 0.008 | -11.278
-10.5 | -0.826 | 0.07085 | 0.007 | -11.664
-10 | -0.807 | 0.06656 | 0.007 | -12.13
-9.5 | -0.785 | 0.06234 | 0.007 | -12.595
-9 | -0.76 | 0.0585 | 0.006 | -12.989
-8.5 | -0.732 | 0.05479 | 0.006 | -13.354
-8 | -0.701 | 0.05073 | 0.006 | -13.813
-7.5 | -0.667 | 0.04762 | 0.005 | -14.012
-7 | -0.631 | 0.04488 | 0.005 | -14.067
-6.5 | -0.593 | 0.04258 | 0.005 | -13.932
-6 | -0.684 | 0.01217 | 0.011 | -56.209
-5.5 | -0.633 | 0.01212 | 0.01 | -52.199
-5 | -0.579 | 0.01171 | 0.009 | -49.503
-4.5 | -0.525 | 0.01136 | 0.009 | -46.185
-4 | -0.469 | 0.01098 | 0.008 | -42.689
-3.5 | -0.412 | 0.0107 | 0.007 | -38.488
-3 | -0.354 | 0.00745 | 0.006 | -47.58
-2.5 | -0.296 | 0.00735 | 0.005 | -40.259
-2 | -0.237 | 0.00734 | 0.004 | -32.32
-1.5 | -0.178 | 0.00745 | 0.003 | -23.918
-1 | -0.119 | 0.00738 | 0.002 | -16.107
-0.5 | -0.059 | 0.00743 | 0.001 | -7.993
0 | 0 | 0.00734 | 0 | 0
0.5 | 0.06 | 0.00739 | -0.001 | 8.102
1 | 0.12 | 0.00734 | -0.002 | 16.328
1.5 | 0.18 | 0.0074 | -0.003 | 24.251
2 | 0.239 | 0.0073 | -0.004 | 32.771
2.5 | 0.298 | 0.00731 | -0.005 | 40.827
3 | 0.357 | 0.0074 | -0.006 | 48.263
3.5 | 0.415 | 0.01065 | -0.007 | 39.011
4 | 0.473 | 0.01093 | -0.008 | 43.277
4.5 | 0.529 | 0.0113 | -0.009 | 46.836
5 | 0.585 | 0.01164 | -0.009 | 50.212
5.5 | 0.638 | 0.01205 | -0.01 | 52.965
6 | 0.69 | 0.0121 | -0.011 | 57.058
6.5 | 0.593 | 0.04258 | -0.005 | 13.932
7 | 0.631 | 0.04488 | -0.005 | 14.067
7.5 | 0.667 | 0.04762 | -0.005 | 14.012
8 | 0.701 | 0.05073 | -0.006 | 13.813
8.5 | 0.732 | 0.05479 | -0.006 | 13.354
9 | 0.76 | 0.0585 | -0.006 | 12.989
9.5 | 0.785 | 0.06234 | -0.007 | 12.595
10 | 0.807 | 0.06656 | -0.007 | 12.13
10.5 | 0.826 | 0.07085 | -0.007 | 11.664
11 | 0.842 | 0.07469 | -0.008 | 11.278
11.5 | 0.855 | 0.07991 | -0.008 | 10.697
12 | 0.864 | 0.08683 | -0.008 | 9.953
12.5 | 0.87 | 0.0923 | -0.009 | 9.43
13 | 0.873 | 0.09976 | -0.009 | 8.752
13.5 | 0.863 | 0.10655 | -0.009 | 8.095
14 | 0.848 | 0.11248 | -0.01 | 7.541
14.5 | 0.831 | 0.12128 | -0.01 | 6.85
15 | 0.81 | 0.12715 | -0.01 | 6.374
15.5 | 0.788 | 0.12934 | -0.011 | 6.093
16 | 0.764 | 0.14681 | -0.011 | 5.202
16.5 | 0.738 | 0.14111 | -0.011 | 5.231
17 | 0.712 | 0.16564 | -0.011 | 4.296
17.5 | 0.685 | 0.15689 | -0.012 | 4.364
18 | 0.657 | 0.16992 | -0.012 | 3.869

## 26. Re 500k Mach 0.00 (2)
BIGFOIL.COM POLAR EXPORT
n64012a
NACA64-012A |  |  |  | Cl Max: | 1.0008 | at alpha= | 11 | deg
XFOIL ncrit=9 |  |  |  | L/D Max: | 56.3709 | at alpha= | 4 | deg
Re: | 500000 |  |  | Cd Min: | 0.1047 | at alpha= | 12.5 | deg
Mach: | 0 |  |  | Cl=0 at alpha= | -99 | deg
|  |  |  | @ Cl=0.1, Cd= | 0.00686
|  |  |  | @ Cl=0.4, Cd= | 0.0073362
|  |  |  | @ Cl=0.6, Cd= | 0.012505
alpha (deg) | Cl | Cd | Cm | Cl/Cd
0 | 0 | 0.00685 | 0 | 0
0.5 | 0.0554 | 0.00686 | 0.0001 | 8.0758
1 | 0.1106 | 0.00686 | 0.0002 | 16.1224
1.5 | 0.1654 | 0.00687 | 0.0005 | 24.0757
2 | 0.2194 | 0.00689 | 0.001 | 31.8433
2.5 | 0.272 | 0.00691 | 0.0019 | 39.3632
3 | 0.3246 | 0.00699 | 0.0027 | 46.4378
3.5 | 0.3765 | 0.00714 | 0.0037 | 52.7311
4 | 0.4256 | 0.00755 | 0.0052 | 56.3709
4.5 | 0.4643 | 0.00966 | 0.0074 | 48.0642
5 | 0.5195 | 0.01119 | 0.0065 | 46.4254
5.5 | 0.5871 | 0.0123 | 0.0032 | 47.7317
6 | 0.6589 | 0.01344 | -0.001 | 49.0253
6.5 | 0.7236 | 0.01512 | -0.004 | 47.8571
7 | 0.754 | 0.01612 | 0.0003 | 46.7742
7.5 | 0.788 | 0.01743 | 0.0039 | 45.2094
8 | 0.8219 | 0.02055 | 0.0071 | 39.9951
8.5 | 0.8634 | 0.02218 | 0.0093 | 38.927
9 | 0.9036 | 0.02452 | 0.0114 | 36.8515
9.5 | 0.9393 | 0.02785 | 0.0138 | 33.7271
10 | 0.9663 | 0.03224 | 0.0169 | 29.9721
10.5 | 0.99 | 0.03588 | 0.0197 | 27.592
11 | 1.0008 | 0.04055 | 0.0231 | 24.6806
11.5 | 0.9768 | 0.04748 | 0.029 | 20.5729
12 | 0.9472 | 0.05411 | 0.0318 | 17.5051
12.5 | 0.714 | 0.1047 | 0.008 | 6.8195

## 27. Re 500k Mach 0.10 (1)
BIGFOIL.COM POLAR EXPORT
n64012a
NACA64-012A |  |  |  | Cl Max: | 0.858 | at alpha= | 12.5 | deg
JavaFoil+Calcfoil stall+Eppler ext transition |  |  |  | L/D Max: | 56.829 | at alpha= | 6 | deg
Re: | 500000 |  |  | Cd Min: | 0.00727 | at alpha= | 2 | deg
Mach: | 0.1 |  |  | Cl=0 at alpha= | 0 | deg
|  |  |  | @ Cl=0.1, Cd= | 0.0074
|  |  |  | @ Cl=0.4, Cd= | 0.0096846
|  |  |  | @ Cl=0.6, Cd= | 0.042772
alpha (deg) | Cl | Cd | Cm | Cl/Cd
-18 | -0.603 | 0.17342 | 0.013 | -3.48
-17.5 | -0.634 | 0.1624 | 0.012 | -3.902
-17 | -0.664 | 0.15473 | 0.012 | -4.293
-16.5 | -0.695 | 0.14442 | 0.012 | -4.81
-16 | -0.724 | 0.13859 | 0.011 | -5.225
-15.5 | -0.753 | 0.12872 | 0.011 | -5.847
-15 | -0.779 | 0.12918 | 0.01 | -6.031
-14.5 | -0.803 | 0.12271 | 0.01 | -6.548
-14 | -0.825 | 0.1152 | 0.01 | -7.163
-13.5 | -0.843 | 0.10684 | 0.009 | -7.893
-13 | -0.858 | 0.10037 | 0.009 | -8.543
-12.5 | -0.858 | 0.09383 | 0.009 | -9.14
-12 | -0.854 | 0.08739 | 0.008 | -9.771
-11.5 | -0.847 | 0.08114 | 0.008 | -10.437
-11 | -0.836 | 0.07524 | 0.008 | -11.115
-10.5 | -0.822 | 0.07178 | 0.007 | -11.454
-10 | -0.805 | 0.06664 | 0.007 | -12.074
-9.5 | -0.784 | 0.06277 | 0.007 | -12.487
-9 | -0.759 | 0.05858 | 0.006 | -12.964
-8.5 | -0.732 | 0.05494 | 0.006 | -13.324
-8 | -0.702 | 0.05102 | 0.006 | -13.756
-7.5 | -0.669 | 0.0477 | 0.005 | -14.021
-7 | -0.636 | 0.04444 | 0.006 | -14.306
-6.5 | -0.595 | 0.04254 | 0.005 | -13.991
-6 | -0.687 | 0.01227 | 0.011 | -55.978
-5.5 | -0.635 | 0.01213 | 0.01 | -52.37
-5 | -0.582 | 0.0118 | 0.009 | -49.305
-4.5 | -0.527 | 0.0114 | 0.009 | -46.227
-4 | -0.471 | 0.01109 | 0.008 | -42.49
-3.5 | -0.414 | 0.01073 | 0.007 | -38.59
-3 | -0.356 | 0.00748 | 0.006 | -47.59
-2.5 | -0.297 | 0.00739 | 0.005 | -40.266
-2 | -0.238 | 0.00731 | 0.004 | -32.615
-1.5 | -0.179 | 0.00747 | 0.003 | -23.967
-1 | -0.119 | 0.00746 | 0.002 | -16.009
-0.5 | -0.06 | 0.0074 | 0.001 | -8.068
0 | 0 | 0.00742 | 0 | 0
0.5 | 0.06 | 0.00736 | -0.001 | 8.178
1 | 0.12 | 0.00742 | -0.002 | 16.23
1.5 | 0.18 | 0.00743 | -0.003 | 24.3
2 | 0.24 | 0.00727 | -0.004 | 33.07
2.5 | 0.3 | 0.00734 | -0.005 | 40.839
3 | 0.359 | 0.00744 | -0.006 | 48.279
3.5 | 0.418 | 0.01067 | -0.007 | 39.113
4 | 0.475 | 0.01103 | -0.008 | 43.08
4.5 | 0.532 | 0.01135 | -0.009 | 46.878
5 | 0.587 | 0.01174 | -0.01 | 50.016
5.5 | 0.641 | 0.01206 | -0.01 | 53.139
6 | 0.693 | 0.01219 | -0.011 | 56.829
6.5 | 0.595 | 0.04254 | -0.005 | 13.991
7 | 0.636 | 0.04444 | -0.006 | 14.306
7.5 | 0.669 | 0.0477 | -0.005 | 14.021
8 | 0.702 | 0.05102 | -0.006 | 13.756
8.5 | 0.732 | 0.05494 | -0.006 | 13.324
9 | 0.759 | 0.05858 | -0.006 | 12.964
9.5 | 0.784 | 0.06277 | -0.007 | 12.487
10 | 0.805 | 0.06664 | -0.007 | 12.074
10.5 | 0.822 | 0.07178 | -0.007 | 11.454
11 | 0.836 | 0.07524 | -0.008 | 11.115
11.5 | 0.847 | 0.08114 | -0.008 | 10.437
12 | 0.854 | 0.08739 | -0.008 | 9.771
12.5 | 0.858 | 0.09383 | -0.009 | 9.14
13 | 0.858 | 0.10037 | -0.009 | 8.543
13.5 | 0.843 | 0.10684 | -0.009 | 7.893
14 | 0.825 | 0.1152 | -0.01 | 7.163
14.5 | 0.803 | 0.12271 | -0.01 | 6.548
15 | 0.779 | 0.12918 | -0.01 | 6.031
15.5 | 0.753 | 0.12872 | -0.011 | 5.847
16 | 0.724 | 0.13859 | -0.011 | 5.225
16.5 | 0.695 | 0.14442 | -0.011 | 4.81
17 | 0.664 | 0.15473 | -0.012 | 4.293
17.5 | 0.634 | 0.1624 | -0.012 | 3.902

## 28. Re 500k Mach 0.10 (2)
BIGFOIL.COM POLAR EXPORT
n64012a
NACA64-012A |  |  |  | Cl Max: | 0.9846 | at alpha= | 11 | deg
XFOIL ncrit=9 |  |  |  | L/D Max: | 56.1155 | at alpha= | 4 | deg
Re: | 500000 |  |  | Cd Min: | 0.15866 | at alpha= | 14.5 | deg
Mach: | 0.1 |  |  | Cl=0 at alpha= | -99 | deg
|  |  |  | @ Cl=0.1, Cd= | 0.0068859
|  |  |  | @ Cl=0.4, Cd= | 0.0073598
|  |  |  | @ Cl=0.6, Cd= | 0.012679
alpha (deg) | Cl | Cd | Cm | Cl/Cd
0 | 0 | 0.00686 | 0 | 0
0.5 | 0.0557 | 0.00687 | 0.0001 | 8.1077
1 | 0.1113 | 0.00689 | 0.0002 | 16.1538
1.5 | 0.1664 | 0.00689 | 0.0005 | 24.1509
2 | 0.2207 | 0.00691 | 0.001 | 31.9392
2.5 | 0.2735 | 0.00694 | 0.0019 | 39.4092
3 | 0.3266 | 0.00701 | 0.0028 | 46.5906
3.5 | 0.3788 | 0.00716 | 0.0038 | 52.905
4 | 0.4276 | 0.00762 | 0.0054 | 56.1155
4.5 | 0.4657 | 0.0098 | 0.0077 | 47.5204
5 | 0.5212 | 0.01123 | 0.0069 | 46.4114
5.5 | 0.5884 | 0.01251 | 0.0038 | 47.0344
6 | 0.6612 | 0.01357 | -0.0005 | 48.7251
6.5 | 0.7263 | 0.01528 | -0.0035 | 47.5327
7 | 0.7564 | 0.01634 | 0.001 | 46.2913
7.5 | 0.7903 | 0.01773 | 0.0047 | 44.5742
8 | 0.8251 | 0.02098 | 0.0079 | 39.3279
8.5 | 0.8665 | 0.02267 | 0.0102 | 38.2223
9 | 0.9057 | 0.02534 | 0.0125 | 35.7419
9.5 | 0.9387 | 0.02911 | 0.0153 | 32.2467
10 | 0.9576 | 0.03473 | 0.0192 | 27.5727
10.5 | 0.9692 | 0.03952 | 0.0231 | 24.5243
11 | 0.9846 | 0.04238 | 0.0259 | 23.2327
11.5 | 0.9563 | 0.04901 | 0.0312 | 19.5123
12.5 | 0.7036 | 0.10857 | 0.0054 | 6.4806
13 | 0.6826 | 0.12854 | -0.0062 | 5.3104
13.5 | 0.6745 | 0.14364 | -0.0154 | 4.6958
14 | 0.6798 | 0.15215 | -0.0192 | 4.468
14.5 | 0.691 | 0.15866 | -0.0216 | 4.3552

## 29. Re 500k Mach 0.25 (1)
BIGFOIL.COM POLAR EXPORT
n64012a
NACA64-012A |  |  |  | Cl Max: | 0.782 | at alpha= | 10.5 | deg
JavaFoil+Calcfoil stall+Eppler ext transition |  |  |  | L/D Max: | 56.787 | at alpha= | 6 | deg
Re: | 500000 |  |  | Cd Min: | 0.00738 | at alpha= | 2 | deg
Mach: | 0.25 |  |  | Cl=0 at alpha= | 0 | deg
|  |  |  | @ Cl=0.1, Cd= | 0.00749
|  |  |  | @ Cl=0.4, Cd= | 0.0092515
|  |  |  | @ Cl=0.6, Cd= | 0.15148
alpha (deg) | Cl | Cd | Cm | Cl/Cd
-16 | -0.346 | 0.16827 | 0.013 | -2.057
-15.5 | -0.422 | 0.15148 | 0.012 | -2.786
-15 | -0.492 | 0.13692 | 0.011 | -3.594
-14.5 | -0.558 | 0.12841 | 0.011 | -4.343
-14 | -0.618 | 0.12004 | 0.01 | -5.149
-13.5 | -0.673 | 0.10856 | 0.01 | -6.195
-13 | -0.72 | 0.10257 | 0.01 | -7.023
-12.5 | -0.745 | 0.09501 | 0.009 | -7.839
-12 | -0.763 | 0.09715 | 0.009 | -7.851
-11.5 | -0.775 | 0.08204 | 0.009 | -9.451
-11 | -0.782 | 0.07692 | 0.008 | -10.164
-10.5 | -0.782 | 0.07604 | 0.008 | -10.288
-10 | -0.777 | 0.0703 | 0.007 | -11.057
-9.5 | -0.767 | 0.06528 | 0.007 | -11.743
-9 | -0.751 | 0.06054 | 0.006 | -12.4
-8.5 | -0.73 | 0.05636 | 0.006 | -12.948
-8 | -0.705 | 0.05198 | 0.006 | -13.555
-7.5 | -0.675 | 0.04838 | 0.005 | -13.953
-7 | -0.642 | 0.04571 | 0.005 | -14.043
-6.5 | -0.606 | 0.04311 | 0.005 | -14.051
-6 | -0.701 | 0.01253 | 0.012 | -55.928
-5.5 | -0.649 | 0.01248 | 0.011 | -52.035
-5 | -0.596 | 0.01201 | 0.01 | -49.642
-4.5 | -0.54 | 0.01152 | 0.009 | -46.91
-4 | -0.483 | 0.0112 | 0.008 | -43.152
-3.5 | -0.425 | 0.01094 | 0.007 | -38.834
-3 | -0.366 | 0.00754 | 0.006 | -48.472
-2.5 | -0.306 | 0.00752 | 0.005 | -40.649
-2 | -0.245 | 0.00742 | 0.004 | -32.987
-1.5 | -0.184 | 0.00754 | 0.003 | -24.381
-1 | -0.123 | 0.00753 | 0.002 | -16.29
-0.5 | -0.061 | 0.00753 | 0.001 | -8.145
0 | 0 | 0.00742 | 0 | 0
0.5 | 0.062 | 0.00749 | -0.001 | 8.259
1 | 0.124 | 0.00749 | -0.002 | 16.519
1.5 | 0.185 | 0.0075 | -0.003 | 24.73
2 | 0.247 | 0.00738 | -0.004 | 33.46
2.5 | 0.308 | 0.00747 | -0.005 | 41.242
3 | 0.369 | 0.0075 | -0.006 | 49.188
3.5 | 0.429 | 0.01089 | -0.007 | 39.373
4 | 0.488 | 0.01114 | -0.008 | 43.76
4.5 | 0.545 | 0.01147 | -0.009 | 47.532
5 | 0.601 | 0.01194 | -0.01 | 50.368
5.5 | 0.655 | 0.01241 | -0.011 | 52.813
6 | 0.707 | 0.01245 | -0.012 | 56.787
6.5 | 0.606 | 0.04311 | -0.005 | 14.051
7 | 0.642 | 0.04571 | -0.005 | 14.043
7.5 | 0.675 | 0.04838 | -0.005 | 13.953
8 | 0.705 | 0.05198 | -0.006 | 13.555
8.5 | 0.73 | 0.05636 | -0.006 | 12.948
9 | 0.751 | 0.06054 | -0.006 | 12.4
9.5 | 0.767 | 0.06528 | -0.007 | 11.743
10 | 0.777 | 0.0703 | -0.007 | 11.057
10.5 | 0.782 | 0.07604 | -0.008 | 10.288
11 | 0.782 | 0.07692 | -0.008 | 10.164
11.5 | 0.775 | 0.08204 | -0.008 | 9.451
12 | 0.763 | 0.09715 | -0.009 | 7.851
12.5 | 0.745 | 0.09501 | -0.009 | 7.839
13 | 0.72 | 0.10257 | -0.009 | 7.023
13.5 | 0.673 | 0.10856 | -0.01 | 6.195
14 | 0.618 | 0.12004 | -0.01 | 5.149
14.5 | 0.558 | 0.12841 | -0.011 | 4.343
15 | 0.492 | 0.13692 | -0.011 | 3.594
15.5 | 0.422 | 0.15148 | -0.012 | 2.786

## 30. Re 500k Mach 0.25 (2)
BIGFOIL.COM POLAR EXPORT
n64012a
NACA64-012A |  |  |  | Cl Max: | 0.9044 | at alpha= | 9.5 | deg
XFOIL ncrit=9 |  |  |  | L/D Max: | 53.4747 | at alpha= | 3.5 | deg
Re: | 500000 |  |  | Cd Min: | 0.16476 | at alpha= | 14.5 | deg
Mach: | 0.25 |  |  | Cl=0 at alpha= | 0 | deg
|  |  |  | @ Cl=0.1, Cd= | 0.0070048
|  |  |  | @ Cl=0.4, Cd= | 0.0074876
|  |  |  | @ Cl=0.6, Cd= | 0.012917
alpha (deg) | Cl | Cd | Cm | Cl/Cd
-14.5 | -0.6812 | 0.1646 | 0.0239 | -4.1385
-14 | -0.6691 | 0.15751 | 0.0209 | -4.248
-13.5 | -0.6629 | 0.14842 | 0.0165 | -4.4664
-13 | -0.6668 | 0.13439 | 0.0075 | -4.9617
-12.5 | -0.6842 | 0.11972 | 0.001 | -5.715
-12 | -0.6782 | 0.11359 | -0.0004 | -5.9706
-11.5 | -0.7596 | 0.07759 | -0.0221 | -9.7899
-11 | -0.8012 | 0.06411 | -0.0309 | -12.4973
-10.5 | -0.8422 | 0.05379 | -0.0344 | -15.6572
-10 | -0.8795 | 0.04576 | -0.0318 | -19.2198
-9.5 | -0.9039 | 0.0381 | -0.0256 | -23.7244
-9 | -0.901 | 0.03124 | -0.0202 | -28.8412
-8.5 | -0.8768 | 0.02623 | -0.016 | -33.4274
-8 | -0.8404 | 0.0233 | -0.0126 | -36.0687
-7.5 | -0.8034 | 0.01973 | -0.0092 | -40.7197
-7 | -0.769 | 0.01766 | -0.0051 | -43.5447
-6.5 | -0.7398 | 0.01629 | 0.0001 | -45.4144
-6 | -0.6717 | 0.01458 | -0.0027 | -46.07
-5.5 | -0.5996 | 0.01291 | -0.0065 | -46.4446
-5 | -0.532 | 0.01171 | -0.0089 | -45.4313
-4.5 | -0.473 | 0.01043 | -0.0096 | -45.35
-4 | -0.4358 | 0.00819 | -0.0067 | -53.2112
-3.5 | -0.3907 | 0.00731 | -0.0042 | -53.4473
-3 | -0.337 | 0.00715 | -0.003 | -47.1329
-2.5 | -0.2824 | 0.00705 | -0.0021 | -40.0567
-2 | -0.2278 | 0.00705 | -0.0011 | -32.3121
-1.5 | -0.1717 | 0.00703 | -0.0005 | -24.4239
-1 | -0.1147 | 0.00701 | -0.0003 | -16.3623
-0.5 | -0.0573 | 0.00699 | -0.0001 | -8.1974
0 | 0 | 0.00698 | 0 | 0
0.5 | 0.0574 | 0.00699 | 0.0001 | 8.2117
1 | 0.1148 | 0.00701 | 0.0003 | 16.3766
1.5 | 0.1718 | 0.00704 | 0.0005 | 24.4034
2 | 0.2279 | 0.00705 | 0.001 | 32.3262
2.5 | 0.2826 | 0.00705 | 0.002 | 40.0851
3 | 0.3372 | 0.00715 | 0.003 | 47.1608
3.5 | 0.3909 | 0.00731 | 0.0041 | 53.4747
4 | 0.436 | 0.00819 | 0.0066 | 53.2357
4.5 | 0.4732 | 0.01044 | 0.0095 | 45.3257
5 | 0.5321 | 0.01172 | 0.0089 | 45.401
5.5 | 0.5997 | 0.01291 | 0.0065 | 46.4524
6 | 0.6718 | 0.01459 | 0.0027 | 46.0452
6.5 | 0.7394 | 0.01628 | 0 | 45.4177
7 | 0.7688 | 0.01765 | 0.0052 | 43.5581
7.5 | 0.8033 | 0.01973 | 0.0092 | 40.7146
8 | 0.8406 | 0.0233 | 0.0126 | 36.0773
8.5 | 0.8771 | 0.02625 | 0.0159 | 33.4133
9 | 0.9014 | 0.03128 | 0.0201 | 28.8171
9.5 | 0.9044 | 0.03817 | 0.0255 | 23.694
10 | 0.88 | 0.04585 | 0.0316 | 19.193
10.5 | 0.8428 | 0.0539 | 0.0341 | 15.6364
11 | 0.802 | 0.06425 | 0.0306 | 12.4825
11.5 | 0.7603 | 0.0778 | 0.0217 | 9.7725
12 | 0.6801 | 0.11357 | 0.0001 | 5.9884
12.5 | 0.6857 | 0.11972 | -0.0013 | 5.7275
13 | 0.6682 | 0.13462 | -0.0079 | 4.9636
13.5 | 0.6645 | 0.14864 | -0.017 | 4.4705
14 | 0.6708 | 0.15768 | -0.0213 | 4.2542
14.5 | 0.683 | 0.16476 | -0.0242 | 4.1454

## 31. Re 500k Mach 0.50 (1)
BIGFOIL.COM POLAR EXPORT
n64012a
NACA64-012A |  |  |  | Cl Max: | 1.087 | at alpha= | 20 | deg
JavaFoil+Calcfoil stall+Eppler ext transition |  |  |  | L/D Max: | 47.527 | at alpha= | 4.5 | deg
Re: | 500000 |  |  | Cd Min: | 0.00771 | at alpha= | 2 | deg
Mach: | 0.5 |  |  | Cl=0 at alpha= | 0 | deg
|  |  |  | @ Cl=0.1, Cd= | 0.0078345
|  |  |  | @ Cl=0.4, Cd= | 0.01102
|  |  |  | @ Cl=0.6, Cd= | 0.11762
alpha (deg) | Cl | Cd | Cm | Cl/Cd
-20 | -1.087 | 0.23074 | 0.023 | -4.713
-19.5 | -1.061 | 0.22825 | 0.022 | -4.649
-19 | -1.035 | 0.22305 | 0.022 | -4.641
-18.5 | -1.009 | 0.21762 | 0.021 | -4.637
-18 | -0.983 | 0.21048 | 0.021 | -4.669
-17.5 | -0.959 | 0.20316 | 0.021 | -4.719
-17 | -0.929 | 0.1957 | 0.019 | -4.746
-16.5 | -0.901 | 0.18759 | 0.018 | -4.8
-16 | -0.873 | 0.18404 | 0.017 | -4.746
-15.5 | -0.846 | 0.17321 | 0.016 | -4.887
-15 | -0.82 | 0.16439 | 0.016 | -4.987
-14.5 | -0.793 | 0.16115 | 0.015 | -4.923
-14 | -0.766 | 0.15299 | 0.015 | -5.009
-13.5 | -0.74 | 0.15135 | 0.014 | -4.887
-13 | -0.713 | 0.14774 | 0.014 | -4.825
-12.5 | -0.684 | 0.13162 | 0.012 | -5.199
-12 | -0.657 | 0.12517 | 0.011 | -5.249
-11.5 | -0.63 | 0.12096 | 0.011 | -5.209
-11 | -0.603 | 0.11765 | 0.01 | -5.126
-10.5 | -0.576 | 0.11489 | 0.01 | -5.015
-10 | -0.549 | 0.11189 | 0.01 | -4.907
-9.5 | -0.521 | 0.10858 | 0.008 | -4.8
-9 | -0.494 | 0.09863 | 0.008 | -5.01
-8.5 | -0.467 | 0.09424 | 0.008 | -4.955
-8 | -0.44 | 0.06106 | 0.007 | -7.2
-7.5 | -0.412 | 0.05393 | 0.007 | -7.647
-7 | -0.512 | 0.04899 | 0.006 | -10.455
-6.5 | -0.592 | 0.04519 | 0.006 | -13.099
-6 | -0.588 | 0.04186 | 0.005 | -14.054
-5.5 | -0.562 | 0.03992 | 0.004 | -14.072
-5 | -0.525 | 0.03708 | 0.004 | -14.149
-4.5 | -0.594 | 0.01267 | 0.01 | -46.893
-4 | -0.535 | 0.01213 | 0.009 | -44.118
-3.5 | -0.472 | 0.01172 | 0.008 | -40.291
-3 | -0.407 | 0.01172 | 0.007 | -34.756
-2.5 | -0.341 | 0.00781 | 0.005 | -43.652
-2 | -0.274 | 0.00776 | 0.004 | -35.249
-1.5 | -0.205 | 0.0079 | 0.003 | -26.009
-1 | -0.137 | 0.00789 | 0.002 | -17.393
-0.5 | -0.069 | 0.00787 | 0.001 | -8.712
0 | 0 | 0.00778 | 0 | 0
0.5 | 0.069 | 0.00783 | -0.001 | 8.837
1 | 0.138 | 0.00784 | -0.002 | 17.646
1.5 | 0.207 | 0.00785 | -0.003 | 26.392
2 | 0.276 | 0.00771 | -0.004 | 35.771
2.5 | 0.344 | 0.00776 | -0.005 | 44.306
3 | 0.411 | 0.01166 | -0.007 | 35.249
3.5 | 0.477 | 0.01167 | -0.008 | 40.855
4 | 0.54 | 0.0121 | -0.009 | 44.62
4.5 | 0.6 | 0.01262 | -0.01 | 47.527
5 | 0.525 | 0.03748 | -0.004 | 14
5.5 | 0.562 | 0.03992 | -0.004 | 14.077
6 | 0.588 | 0.04235 | -0.005 | 13.894
6.5 | 0.592 | 0.045 | -0.006 | 13.164
7 | 0.512 | 0.04829 | -0.006 | 10.609
7.5 | 0.412 | 0.05275 | -0.007 | 7.819
8 | 0.44 | 0.06111 | -0.007 | 7.195
8.5 | 0.467 | 0.09424 | -0.007 | 4.955
9 | 0.494 | 0.09863 | -0.008 | 5.01
9.5 | 0.521 | 0.10858 | -0.008 | 4.8
10 | 0.549 | 0.11187 | -0.009 | 4.908
10.5 | 0.576 | 0.11486 | -0.01 | 5.016
11 | 0.603 | 0.11797 | -0.01 | 5.113
11.5 | 0.63 | 0.12123 | -0.011 | 5.197
12 | 0.657 | 0.12517 | -0.011 | 5.249
12.5 | 0.684 | 0.13243 | -0.012 | 5.167
13 | 0.713 | 0.14919 | -0.014 | 4.779
13.5 | 0.74 | 0.15262 | -0.014 | 4.846
14 | 0.767 | 0.15476 | -0.015 | 4.953
14.5 | 0.793 | 0.15815 | -0.015 | 5.016
15 | 0.82 | 0.16186 | -0.016 | 5.067
15.5 | 0.846 | 0.17636 | -0.016 | 4.799
16 | 0.873 | 0.17924 | -0.017 | 4.873
16.5 | 0.901 | 0.18738 | -0.018 | 4.807
17 | 0.929 | 0.19366 | -0.019 | 4.796
17.5 | 0.959 | 0.20709 | -0.021 | 4.63
18 | 0.983 | 0.21148 | -0.021 | 4.647
18.5 | 1.009 | 0.21003 | -0.021 | 4.805
19 | 1.035 | 0.22189 | -0.022 | 4.666
19.5 | 1.061 | 0.22719 | -0.022 | 4.671
20 | 1.087 | 0.23089 | -0.023 | 4.71

## 32. Re 500k Mach 0.50 (2)
BIGFOIL.COM POLAR EXPORT
n64012a
NACA64-012A |  |  |  | Cl Max: | 0.9045 | at alpha= | 20 | deg
XFOIL ncrit=9 |  |  |  | L/D Max: | 50.2431 | at alpha= | 3.5 | deg
Re: | 500000 |  |  | Cd Min: | 0.27723 | at alpha= | 20 | deg
Mach: | 0.5 |  |  | Cl=0 at alpha= | 0 | deg
|  |  |  | @ Cl=0.1, Cd= | 0.0075258
|  |  |  | @ Cl=0.4, Cd= | 0.0080194
|  |  |  | @ Cl=0.6, Cd= | 0.014476
alpha (deg) | Cl | Cd | Cm | Cl/Cd
-20 | -0.9027 | 0.27644 | 0.0858 | -3.2654
-19.5 | -0.881 | 0.2687 | 0.0812 | -3.2787
-19 | -0.8592 | 0.26043 | 0.0759 | -3.2992
-18.5 | -0.8383 | 0.25099 | 0.0689 | -3.34
-18 | -0.8207 | 0.24201 | 0.0615 | -3.3912
-17.5 | -0.797 | 0.23308 | 0.0591 | -3.4194
-17 | -0.7757 | 0.22534 | 0.055 | -3.4424
-16.5 | -0.7553 | 0.21696 | 0.0502 | -3.4813
-16 | -0.7418 | 0.20702 | 0.0413 | -3.5832
-15.5 | -0.7213 | 0.19777 | 0.0384 | -3.6472
-15 | -0.7006 | 0.1903 | 0.0354 | -3.6816
-14.5 | -0.6828 | 0.18205 | 0.0311 | -3.7506
-14 | -0.6727 | 0.17161 | 0.023 | -3.9199
-13.5 | -0.6609 | 0.1615 | 0.0171 | -4.0923
-13 | -0.6435 | 0.15435 | 0.0168 | -4.1691
-12.5 | -0.6306 | 0.14603 | 0.0131 | -4.3183
-12 | -0.623 | 0.13629 | 0.0081 | -4.5711
-11.5 | -0.6226 | 0.12375 | -0.0007 | -5.0311
-11 | -0.6253 | 0.11324 | -0.0022 | -5.5219
-10.5 | -0.6343 | 0.10119 | -0.008 | -6.2684
-10 | -0.6497 | 0.08772 | -0.0154 | -7.4065
-9.5 | -0.6783 | 0.0702 | -0.0274 | -9.6624
-9 | -0.7122 | 0.05661 | -0.0369 | -12.5808
-8.5 | -0.7431 | 0.04653 | -0.0415 | -15.9703
-8 | -0.77 | 0.03874 | -0.0407 | -19.8761
-7.5 | -0.7899 | 0.03262 | -0.0345 | -24.2152
-7 | -0.7889 | 0.02714 | -0.0273 | -29.0678
-6.5 | -0.7753 | 0.02293 | -0.0192 | -33.8116
-6 | -0.7123 | 0.01898 | -0.0184 | -37.529
-5.5 | -0.6386 | 0.01559 | -0.0198 | -40.9622
-5 | -0.5711 | 0.01366 | -0.0196 | -41.8082
-4.5 | -0.5192 | 0.01226 | -0.0162 | -42.3491
-4 | -0.469 | 0.01104 | -0.0125 | -42.4819
-3.5 | -0.434 | 0.00862 | -0.0079 | -50.348
-3 | -0.3839 | 0.00773 | -0.0045 | -49.6636
-2.5 | -0.3218 | 0.00761 | -0.0029 | -42.2865
-2 | -0.2593 | 0.00759 | -0.0016 | -34.1634
-1.5 | -0.1958 | 0.00758 | -0.0007 | -25.8311
-1 | -0.1308 | 0.00753 | -0.0003 | -17.3705
-0.5 | -0.0654 | 0.00751 | -0.0001 | -8.7084
0 | 0 | 0.0075 | 0 | 0
0.5 | 0.0654 | 0.00751 | 0.0001 | 8.7084
1 | 0.1309 | 0.00754 | 0.0003 | 17.3607
1.5 | 0.1959 | 0.00758 | 0.0007 | 25.8443
2 | 0.2594 | 0.00759 | 0.0016 | 34.1765
2.5 | 0.322 | 0.00761 | 0.0029 | 42.3127
3 | 0.3841 | 0.00773 | 0.0044 | 49.6895
3.5 | 0.4341 | 0.00864 | 0.0078 | 50.2431
4 | 0.4695 | 0.01104 | 0.0124 | 42.5272
4.5 | 0.5197 | 0.01226 | 0.016 | 42.3899
5 | 0.5716 | 0.01366 | 0.0195 | 41.8448
5.5 | 0.6388 | 0.01559 | 0.0198 | 40.975
6 | 0.7126 | 0.01898 | 0.0183 | 37.5448
6.5 | 0.7751 | 0.02292 | 0.0192 | 33.8176
7 | 0.7891 | 0.02715 | 0.0273 | 29.0645
7.5 | 0.7903 | 0.03265 | 0.0344 | 24.2052
8 | 0.7706 | 0.0388 | 0.0405 | 19.8608
8.5 | 0.7437 | 0.04661 | 0.0412 | 15.9558
9 | 0.7127 | 0.05675 | 0.0366 | 12.5586
9.5 | 0.6787 | 0.07046 | 0.0269 | 9.6324
10 | 0.6504 | 0.088 | 0.0149 | 7.3909
10.5 | 0.6352 | 0.10141 | 0.0076 | 6.2637
11 | 0.6266 | 0.11337 | 0.0018 | 5.527
11.5 | 0.624 | 0.1239 | 0.0003 | 5.0363
12 | 0.6244 | 0.13645 | -0.0085 | 4.576
12.5 | 0.632 | 0.14618 | -0.0135 | 4.3234
13 | 0.6452 | 0.15446 | -0.0171 | 4.1771
13.5 | 0.6623 | 0.1617 | -0.0175 | 4.0959
14 | 0.6741 | 0.17183 | -0.0234 | 3.9231
14.5 | 0.6843 | 0.18228 | -0.0315 | 3.7541
15 | 0.7022 | 0.19054 | -0.0358 | 3.6853
15.5 | 0.7229 | 0.19801 | -0.0387 | 3.6508
16 | 0.7433 | 0.20735 | -0.0417 | 3.5848
16.5 | 0.7568 | 0.21731 | -0.0506 | 3.4826
17 | 0.7773 | 0.22574 | -0.0554 | 3.4433
17.5 | 0.7986 | 0.23353 | -0.0595 | 3.4197
18 | 0.8223 | 0.24251 | -0.0619 | 3.3908
18.5 | 0.8398 | 0.25158 | -0.0694 | 3.3381
19 | 0.8609 | 0.2611 | -0.0764 | 3.2972
19.5 | 0.8827 | 0.26941 | -0.0816 | 3.2764
20 | 0.9045 | 0.27723 | -0.0862 | 3.2626

## 33. Re 750k Mach 0.00 (1)
BIGFOIL.COM POLAR EXPORT
n64012a
NACA64-012A |  |  |  | Cl Max: | 0.873 | at alpha= | 13 | deg
JavaFoil+Calcfoil stall+Eppler ext transition |  |  |  | L/D Max: | 66.866 | at alpha= | 7.5 | deg
Re: | 750000 |  |  | Cd Min: | 0.00652 | at alpha= | 2 | deg
Mach: | 0 |  |  | Cl=0 at alpha= | 0 | deg
|  |  |  | @ Cl=0.1, Cd= | 0.00664
|  |  |  | @ Cl=0.4, Cd= | 0.0090524
|  |  |  | @ Cl=0.6, Cd= | 0.010879
alpha (deg) | Cl | Cd | Cm | Cl/Cd
-18 | -0.658 | 0.15768 | 0.013 | -4.17
-17.5 | -0.685 | 0.14945 | 0.012 | -4.582
-17 | -0.712 | 0.14332 | 0.012 | -4.966
-16.5 | -0.738 | 0.13459 | 0.012 | -5.486
-16 | -0.764 | 0.12904 | 0.011 | -5.92
-15.5 | -0.788 | 0.12272 | 0.011 | -6.423
-15 | -0.811 | 0.11421 | 0.011 | -7.098
-14.5 | -0.831 | 0.10863 | 0.01 | -7.648
-14 | -0.849 | 0.10343 | 0.01 | -8.204
-13.5 | -0.863 | 0.09709 | 0.01 | -8.886
-13 | -0.873 | 0.09526 | 0.009 | -9.165
-12.5 | -0.871 | 0.08614 | 0.009 | -10.106
-12 | -0.864 | 0.08362 | 0.008 | -10.335
-11.5 | -0.855 | 0.07609 | 0.008 | -11.236
-11 | -0.842 | 0.07152 | 0.008 | -11.78
-10.5 | -0.826 | 0.06883 | 0.007 | -12.007
-10 | -0.807 | 0.06424 | 0.007 | -12.568
-9.5 | -0.785 | 0.06039 | 0.007 | -13.002
-9 | -0.76 | 0.05672 | 0.006 | -13.397
-8.5 | -0.732 | 0.05326 | 0.006 | -13.738
-8 | -0.701 | 0.04973 | 0.006 | -14.102
-7.5 | -0.825 | 0.01254 | 0.014 | -65.787
-7 | -0.78 | 0.01215 | 0.013 | -64.255
-6.5 | -0.733 | 0.01174 | 0.012 | -62.477
-6 | -0.684 | 0.01134 | 0.011 | -60.304
-5.5 | -0.633 | 0.0112 | 0.01 | -56.495
-5 | -0.58 | 0.01084 | 0.009 | -53.482
-4.5 | -0.525 | 0.01052 | 0.009 | -49.905
-4 | -0.469 | 0.01019 | 0.008 | -46.013
-3.5 | -0.412 | 0.00993 | 0.007 | -41.481
-3 | -0.354 | 0.00673 | 0.006 | -52.666
-2.5 | -0.296 | 0.00665 | 0.005 | -44.529
-2 | -0.237 | 0.00656 | 0.004 | -36.148
-1.5 | -0.178 | 0.0067 | 0.003 | -26.574
-1 | -0.119 | 0.0067 | 0.002 | -17.732
-0.5 | -0.059 | 0.00664 | 0.001 | -8.948
0 | 0 | 0.00665 | 0 | 0
0.5 | 0.06 | 0.0066 | -0.001 | 9.071
1 | 0.12 | 0.00666 | -0.002 | 17.979
1.5 | 0.18 | 0.00666 | -0.003 | 26.948
2 | 0.239 | 0.00652 | -0.004 | 36.659
2.5 | 0.298 | 0.00661 | -0.005 | 45.17
3 | 0.357 | 0.00668 | -0.006 | 53.439
3.5 | 0.415 | 0.00988 | -0.007 | 42.048
4 | 0.473 | 0.01014 | -0.008 | 46.651
4.5 | 0.529 | 0.01046 | -0.009 | 50.616
5 | 0.585 | 0.01078 | -0.009 | 54.255
5.5 | 0.638 | 0.01113 | -0.01 | 57.334
6 | 0.69 | 0.01127 | -0.011 | 61.222
6.5 | 0.74 | 0.01166 | -0.012 | 63.454
7 | 0.788 | 0.01206 | -0.013 | 65.289
7.5 | 0.832 | 0.01245 | -0.014 | 66.866
8 | 0.701 | 0.04973 | -0.006 | 14.102
8.5 | 0.732 | 0.05326 | -0.006 | 13.738
9 | 0.76 | 0.05672 | -0.006 | 13.397
9.5 | 0.785 | 0.06039 | -0.007 | 13.002
10 | 0.807 | 0.06424 | -0.007 | 12.568
10.5 | 0.826 | 0.06883 | -0.007 | 12.007
11 | 0.842 | 0.07152 | -0.008 | 11.78
11.5 | 0.855 | 0.07609 | -0.008 | 11.236
12 | 0.864 | 0.08362 | -0.008 | 10.335
12.5 | 0.871 | 0.08614 | -0.009 | 10.106
13 | 0.873 | 0.09526 | -0.009 | 9.165
13.5 | 0.863 | 0.09709 | -0.01 | 8.886
14 | 0.849 | 0.10343 | -0.01 | 8.204
14.5 | 0.831 | 0.10863 | -0.01 | 7.648
15 | 0.811 | 0.11421 | -0.01 | 7.098
15.5 | 0.788 | 0.12272 | -0.011 | 6.423
16 | 0.764 | 0.12904 | -0.011 | 5.92
16.5 | 0.738 | 0.13459 | -0.012 | 5.486
17 | 0.712 | 0.14332 | -0.012 | 4.966
17.5 | 0.685 | 0.14945 | -0.012 | 4.582
18 | 0.658 | 0.15768 | -0.012 | 4.17

## 34. Re 750k Mach 0.00 (2)
BIGFOIL.COM POLAR EXPORT
n64012a
NACA64-012A |  |  |  | Cl Max: | 1.0613 | at alpha= | 11.5 | deg
XFOIL ncrit=9 |  |  |  | L/D Max: | 59.1008 | at alpha= | 3.5 | deg
Re: | 750000 |  |  | Cd Min: | 0.19167 | at alpha= | 16.5 | deg
Mach: | 0 |  |  | Cl=0 at alpha= | 0 | deg
|  |  |  | @ Cl=0.1, Cd= | 0.0059179
|  |  |  | @ Cl=0.4, Cd= | 0.00705
|  |  |  | @ Cl=0.6, Cd= | 0.011088
alpha (deg) | Cl | Cd | Cm | Cl/Cd
-16.5 | -0.5092 | 0.16247 | 0.0098 | -3.1341
-16 | -0.5154 | 0.15445 | 0.0066 | -3.337
-15.5 | -0.5075 | 0.15064 | 0.0054 | -3.369
-15 | -0.5027 | 0.14621 | 0.0036 | -3.4382
-14.5 | -0.5053 | 0.14073 | 0.0013 | -3.5906
-14 | -0.878 | 0.0886 | -0.0099 | -9.9097
-13.5 | -0.9435 | 0.06793 | -0.0237 | -13.8893
-13 | -0.9957 | 0.05425 | -0.0301 | -18.3539
-12.5 | -1.0348 | 0.04473 | -0.0308 | -23.1344
-12 | -1.0568 | 0.03831 | -0.0276 | -27.5855
-11.5 | -1.06 | 0.03434 | -0.0227 | -30.8678
-11 | -1.0578 | 0.02865 | -0.0177 | -36.9215
-10.5 | -1.0288 | 0.02597 | -0.0153 | -39.6149
-10 | -0.9936 | 0.02394 | -0.0132 | -41.5038
-9.5 | -0.9559 | 0.02173 | -0.0111 | -43.9899
-9 | -0.9163 | 0.01979 | -0.0091 | -46.3012
-8.5 | -0.8749 | 0.01844 | -0.0071 | -47.4458
-8 | -0.8433 | 0.01608 | -0.0035 | -52.444
-7.5 | -0.8084 | 0.01495 | -0.0001 | -54.0736
-7 | -0.7696 | 0.01394 | 0.0026 | -55.208
-6.5 | -0.7009 | 0.01285 | -0.001 | -54.5447
-6 | -0.6336 | 0.01159 | -0.0045 | -54.6678
-5.5 | -0.5711 | 0.01066 | -0.0064 | -53.5741
-5 | -0.5142 | 0.00995 | -0.007 | -51.6784
-4.5 | -0.4659 | 0.00914 | -0.0057 | -50.9737
-4 | -0.4231 | 0.00779 | -0.0039 | -54.3132
-3.5 | -0.381 | 0.00645 | -0.0019 | -59.0698
-3 | -0.329 | 0.0062 | -0.0012 | -53.0645
-2.5 | -0.2751 | 0.00607 | -0.0008 | -45.3213
-2 | -0.221 | 0.00599 | -0.0004 | -36.8948
-1.5 | -0.1667 | 0.00595 | -0.0001 | -28.0168
-1 | -0.1117 | 0.00592 | 0.0001 | -18.8682
-0.5 | -0.0559 | 0.00591 | 0.0001 | -9.4585
0 | 0 | 0.0059 | 0 | 0
0.5 | 0.0559 | 0.00591 | -0.0001 | 9.4585
1 | 0.1118 | 0.00592 | -0.0001 | 18.8851
1.5 | 0.1668 | 0.00595 | 0.0001 | 28.0336
2 | 0.2211 | 0.00599 | 0.0004 | 36.9115
2.5 | 0.2753 | 0.00607 | 0.0008 | 45.3542
3 | 0.3292 | 0.0062 | 0.0011 | 53.0968
3.5 | 0.3812 | 0.00645 | 0.0019 | 59.1008
4 | 0.4235 | 0.0078 | 0.0038 | 54.2949
4.5 | 0.4663 | 0.00915 | 0.0056 | 50.9617
5 | 0.5145 | 0.00995 | 0.0069 | 51.7085
5.5 | 0.5713 | 0.01066 | 0.0064 | 53.5929
6 | 0.6337 | 0.01159 | 0.0044 | 54.6764
6.5 | 0.701 | 0.01285 | 0.001 | 54.5525
7 | 0.7698 | 0.01394 | -0.0026 | 55.2224
7.5 | 0.8081 | 0.01495 | 0.0001 | 54.0535
8 | 0.8432 | 0.01608 | 0.0035 | 52.4378
8.5 | 0.8751 | 0.01844 | 0.007 | 47.4566
9 | 0.9168 | 0.0198 | 0.009 | 46.303
9.5 | 0.9566 | 0.02174 | 0.011 | 44.0018
10 | 0.9944 | 0.02396 | 0.013 | 41.5025
10.5 | 1.0298 | 0.02599 | 0.0151 | 39.6229
11 | 1.0587 | 0.02872 | 0.0175 | 36.8628
11.5 | 1.0613 | 0.03438 | 0.0224 | 30.8697
12 | 1.0581 | 0.03839 | 0.0273 | 27.5619
12.5 | 1.0359 | 0.04485 | 0.0304 | 23.097
13 | 0.9964 | 0.05447 | 0.0296 | 18.2926
13.5 | 0.9441 | 0.06826 | 0.0231 | 13.8309
14 | 0.878 | 0.08926 | 0.009 | 9.8364
14.5 | 0.7051 | 0.15238 | -0.0202 | 4.6272
15 | 0.7009 | 0.16361 | -0.0246 | 4.284
15.5 | 0.7023 | 0.17729 | -0.0323 | 3.9613
16 | 0.7132 | 0.18512 | -0.0362 | 3.8526
16.5 | 0.7269 | 0.19167 | -0.0396 | 3.7925

## 35. Re 750k Mach 0.10 (1)
BIGFOIL.COM POLAR EXPORT
n64012a
NACA64-012A |  |  |  | Cl Max: | 0.858 | at alpha= | 12.5 | deg
JavaFoil+Calcfoil stall+Eppler ext transition |  |  |  | L/D Max: | 66.853 | at alpha= | 7.5 | deg
Re: | 750000 |  |  | Cd Min: | 0.0066 | at alpha= | 2 | deg
Mach: | 0.1 |  |  | Cl=0 at alpha= | 0 | deg
|  |  |  | @ Cl=0.1, Cd= | 0.00664
|  |  |  | @ Cl=0.4, Cd= | 0.0089293
|  |  |  | @ Cl=0.6, Cd= | 0.041001
alpha (deg) | Cl | Cd | Cm | Cl/Cd
-18 | -0.604 | 0.16228 | 0.013 | -3.72
-17.5 | -0.634 | 0.1559 | 0.012 | -4.066
-17 | -0.665 | 0.14751 | 0.012 | -4.505
-16.5 | -0.695 | 0.1398 | 0.012 | -4.97
-16 | -0.724 | 0.12987 | 0.011 | -5.577
-15.5 | -0.753 | 0.12325 | 0.011 | -6.108
-15 | -0.779 | 0.11755 | 0.011 | -6.63
-14.5 | -0.804 | 0.11102 | 0.01 | -7.239
-14 | -0.825 | 0.10347 | 0.01 | -7.977
-13.5 | -0.844 | 0.09851 | 0.01 | -8.564
-13 | -0.858 | 0.09672 | 0.009 | -8.867
-12.5 | -0.858 | 0.08691 | 0.009 | -9.87
-12 | -0.854 | 0.08476 | 0.008 | -10.075
-11.5 | -0.847 | 0.07645 | 0.008 | -11.08
-11 | -0.837 | 0.07227 | 0.008 | -11.577
-10.5 | -0.822 | 0.0695 | 0.007 | -11.83
-10 | -0.805 | 0.06481 | 0.007 | -12.417
-9.5 | -0.784 | 0.06066 | 0.007 | -12.921
-9 | -0.759 | 0.05684 | 0.006 | -13.363
-8.5 | -0.732 | 0.05344 | 0.006 | -13.699
-8 | -0.702 | 0.04973 | 0.006 | -14.115
-7.5 | -0.827 | 0.01257 | 0.014 | -65.765
-7 | -0.783 | 0.01222 | 0.013 | -64.044
-6.5 | -0.595 | 0.04176 | 0.005 | -14.255
-6 | -0.687 | 0.01142 | 0.011 | -60.136
-5.5 | -0.635 | 0.01124 | 0.01 | -56.525
-5 | -0.582 | 0.01094 | 0.01 | -53.219
-4.5 | -0.527 | 0.01056 | 0.009 | -49.955
-4 | -0.471 | 0.01025 | 0.008 | -45.971
-3.5 | -0.414 | 0.00998 | 0.007 | -41.468
-3 | -0.356 | 0.0067 | 0.006 | -53.173
-2.5 | -0.298 | 0.00666 | 0.005 | -44.689
-2 | -0.238 | 0.00664 | 0.004 | -35.913
-1.5 | -0.179 | 0.00673 | 0.003 | -26.607
-1 | -0.119 | 0.00666 | 0.002 | -17.926
-0.5 | -0.06 | 0.00672 | 0.001 | -8.886
0 | 0 | 0.00662 | 0 | 0
0.5 | 0.06 | 0.00668 | -0.001 | 9.009
1 | 0.12 | 0.00662 | -0.002 | 18.177
1.5 | 0.18 | 0.00669 | -0.003 | 26.985
2 | 0.24 | 0.0066 | -0.004 | 36.424
2.5 | 0.3 | 0.00662 | -0.005 | 45.331
3 | 0.359 | 0.00665 | -0.006 | 53.956
3.5 | 0.418 | 0.00993 | -0.007 | 42.04
4 | 0.475 | 0.01019 | -0.008 | 46.615
4.5 | 0.532 | 0.0105 | -0.009 | 50.665
5 | 0.587 | 0.01088 | -0.01 | 53.994
5.5 | 0.641 | 0.01117 | -0.01 | 57.363
6 | 0.693 | 0.01135 | -0.011 | 61.059
6.5 | 0.595 | 0.04176 | -0.005 | 14.255
7 | 0.79 | 0.01214 | -0.013 | 65.071
7.5 | 0.834 | 0.01248 | -0.014 | 66.853
8 | 0.702 | 0.04973 | -0.006 | 14.115
8.5 | 0.732 | 0.05344 | -0.006 | 13.699
9 | 0.759 | 0.05684 | -0.006 | 13.363
9.5 | 0.784 | 0.06066 | -0.007 | 12.921
10 | 0.805 | 0.06481 | -0.007 | 12.417
10.5 | 0.822 | 0.0695 | -0.007 | 11.83
11 | 0.837 | 0.07227 | -0.008 | 11.577
11.5 | 0.847 | 0.07645 | -0.008 | 11.08
12 | 0.854 | 0.08476 | -0.008 | 10.075
12.5 | 0.858 | 0.08691 | -0.009 | 9.87
13 | 0.858 | 0.09672 | -0.009 | 8.867
13.5 | 0.844 | 0.09851 | -0.01 | 8.564
14 | 0.825 | 0.10347 | -0.01 | 7.977
14.5 | 0.804 | 0.11102 | -0.01 | 7.239
15 | 0.779 | 0.11755 | -0.011 | 6.63
15.5 | 0.753 | 0.12325 | -0.011 | 6.108
16 | 0.724 | 0.12987 | -0.011 | 5.577
16.5 | 0.695 | 0.1398 | -0.012 | 4.97
17 | 0.665 | 0.14751 | -0.012 | 4.505
17.5 | 0.634 | 0.1559 | -0.012 | 4.066

## 36. Re 750k Mach 0.10 (2)
BIGFOIL.COM POLAR EXPORT
n64012a
NACA64-012A |  |  |  | Cl Max: | 1.0476 | at alpha= | 11 | deg
XFOIL ncrit=9 |  |  |  | L/D Max: | 58.9692 | at alpha= | 3.5 | deg
Re: | 750000 |  |  | Cd Min: | 0.18601 | at alpha= | 16 | deg
Mach: | 0.1 |  |  | Cl=0 at alpha= | 0 | deg
|  |  |  | @ Cl=0.1, Cd= | 0.0059356
|  |  |  | @ Cl=0.4, Cd= | 0.0070345
|  |  |  | @ Cl=0.6, Cd= | 0.011122
alpha (deg) | Cl | Cd | Cm | Cl/Cd
-16 | -0.7112 | 0.18572 | 0.0362 | -3.8294
-15.5 | -0.7001 | 0.17786 | 0.0322 | -3.9362
-15 | -0.6982 | 0.16437 | 0.0244 | -4.2477
-14.5 | -0.7006 | 0.1537 | 0.0204 | -4.5582
-14 | -0.6915 | 0.14701 | 0.0176 | -4.7038
-13.5 | -0.8959 | 0.07731 | -0.0177 | -11.5884
-13 | -0.9501 | 0.06115 | -0.0276 | -15.5372
-12.5 | -0.9953 | 0.04962 | -0.0315 | -20.0584
-12 | -1.0273 | 0.04154 | -0.0304 | -24.7304
-11.5 | -1.0412 | 0.03635 | -0.0261 | -28.6437
-11 | -1.0468 | 0.0312 | -0.0204 | -33.5513
-10.5 | -1.0281 | 0.02702 | -0.017 | -38.0496
-10 | -0.9946 | 0.02492 | -0.0147 | -39.9117
-9.5 | -0.9583 | 0.02247 | -0.0124 | -42.648
-9 | -0.9193 | 0.02031 | -0.0102 | -45.2634
-8.5 | -0.8784 | 0.01872 | -0.008 | -46.9231
-8 | -0.8456 | 0.0164 | -0.0045 | -51.561
-7.5 | -0.8108 | 0.01518 | -0.0009 | -53.4124
-6.5 | -0.7034 | 0.01306 | -0.0016 | -53.8591
-6 | -0.6362 | 0.01167 | -0.0049 | -54.5159
-5.5 | -0.5738 | 0.01073 | -0.0068 | -53.4762
-5 | -0.5166 | 0.01001 | -0.0072 | -51.6084
-4.5 | -0.4682 | 0.00922 | -0.0059 | -50.7809
-3.5 | -0.3831 | 0.00649 | -0.002 | -59.0293
-3 | -0.3309 | 0.00622 | -0.0012 | -53.1994
-2.5 | -0.2767 | 0.00609 | -0.0008 | -45.4351
-2 | -0.2224 | 0.00601 | -0.0004 | -37.005
-1.5 | -0.1677 | 0.00598 | -0.0001 | -28.0435
-1 | -0.1123 | 0.00594 | 0.0001 | -18.9057
-0.5 | -0.0562 | 0.00592 | 0 | -9.4932
0 | 0 | 0.00591 | 0 | 0
0.5 | 0.0563 | 0.00592 | -0.0001 | 9.5101
1 | 0.1124 | 0.00594 | -0.0001 | 18.9226
1.5 | 0.1678 | 0.00598 | 0.0001 | 28.0602
2 | 0.2225 | 0.00601 | 0.0004 | 37.0216
2.5 | 0.2769 | 0.00609 | 0.0008 | 45.468
3 | 0.3311 | 0.00622 | 0.0012 | 53.2315
3.5 | 0.3833 | 0.0065 | 0.0019 | 58.9692
4.5 | 0.4686 | 0.00923 | 0.0058 | 50.7692
5 | 0.517 | 0.01001 | 0.0071 | 51.6484
5.5 | 0.574 | 0.01073 | 0.0067 | 53.4949
6 | 0.6363 | 0.01167 | 0.0049 | 54.5244
6.5 | 0.7035 | 0.01305 | 0.0016 | 53.908
7.5 | 0.8105 | 0.01517 | 0.001 | 53.4278
8 | 0.8455 | 0.01639 | 0.0045 | 51.5863
8.5 | 0.8786 | 0.01873 | 0.0079 | 46.9087
9 | 0.9197 | 0.02032 | 0.0101 | 45.2608
9.5 | 0.9589 | 0.02248 | 0.0122 | 42.6557
10 | 0.9954 | 0.02494 | 0.0145 | 39.9118
10.5 | 1.029 | 0.02705 | 0.0168 | 38.0407
11 | 1.0476 | 0.0313 | 0.0201 | 33.4696
11.5 | 1.0424 | 0.0364 | 0.0258 | 28.6374
12 | 1.0283 | 0.04165 | 0.0301 | 24.6891
12.5 | 0.9962 | 0.04978 | 0.0311 | 20.0121
13 | 0.9508 | 0.06142 | 0.0271 | 15.4803
13.5 | 0.8964 | 0.07771 | 0.017 | 11.5352
14 | 0.6936 | 0.14707 | -0.018 | 4.7161
14.5 | 0.7025 | 0.15383 | -0.0208 | 4.5667
15 | 0.6998 | 0.1647 | -0.0249 | 4.2489
15.5 | 0.7019 | 0.17816 | -0.0326 | 3.9397
16 | 0.7131 | 0.18601 | -0.0366 | 3.8337

## 37. Re 750k Mach 0.25 (1)
BIGFOIL.COM POLAR EXPORT
n64012a
NACA64-012A |  |  |  | Cl Max: | 0.782 | at alpha= | 10.5 | deg
JavaFoil+Calcfoil stall+Eppler ext transition |  |  |  | L/D Max: | 61.309 | at alpha= | 6 | deg
Re: | 750000 |  |  | Cd Min: | 0.00662 | at alpha= | 2 | deg
Mach: | 0.25 |  |  | Cl=0 at alpha= | 0 | deg
|  |  |  | @ Cl=0.1, Cd= | 0.00672
|  |  |  | @ Cl=0.4, Cd= | 0.0084447
|  |  |  | @ Cl=0.6, Cd= | 0.14026
alpha (deg) | Cl | Cd | Cm | Cl/Cd
-16 | -0.346 | 0.15076 | 0.013 | -2.298
-15.5 | -0.422 | 0.14026 | 0.012 | -3.011
-15 | -0.492 | 0.13069 | 0.011 | -3.766
-14.5 | -0.558 | 0.12304 | 0.011 | -4.534
-14 | -0.618 | 0.11218 | 0.01 | -5.511
-13.5 | -0.673 | 0.10452 | 0.01 | -6.436
-13 | -0.72 | 0.09715 | 0.01 | -7.417
-12.5 | -0.745 | 0.09168 | 0.009 | -8.126
-12 | -0.763 | 0.08503 | 0.009 | -8.972
-11.5 | -0.776 | 0.08031 | 0.009 | -9.658
-11 | -0.782 | 0.07394 | 0.008 | -10.576
-10.5 | -0.782 | 0.07275 | 0.008 | -10.755
-10 | -0.777 | 0.0674 | 0.007 | -11.532
-9.5 | -0.767 | 0.06303 | 0.007 | -12.163
-9 | -0.751 | 0.05849 | 0.007 | -12.835
-8.5 | -0.73 | 0.05474 | 0.006 | -13.332
-8 | -0.705 | 0.05064 | 0.006 | -13.912
-7.5 | -0.675 | 0.04724 | 0.006 | -14.292
-7 | -0.642 | 0.04482 | 0.005 | -14.323
-6.5 | -0.607 | 0.042 | 0.005 | -14.441
-6 | -0.701 | 0.01161 | 0.012 | -60.371
-5.5 | -0.65 | 0.01156 | 0.011 | -56.19
-5 | -0.596 | 0.0111 | 0.01 | -53.699
-4.5 | -0.54 | 0.01076 | 0.009 | -50.234
-4 | -0.483 | 0.01037 | 0.008 | -46.598
-3.5 | -0.425 | 0.01009 | 0.007 | -42.134
-3 | -0.366 | 0.00679 | 0.006 | -53.837
-2.5 | -0.306 | 0.0067 | 0.005 | -45.59
-2 | -0.245 | 0.00666 | 0.004 | -36.773
-1.5 | -0.184 | 0.00683 | 0.003 | -26.927
-1 | -0.123 | 0.00676 | 0.002 | -18.148
-0.5 | -0.061 | 0.00676 | 0.001 | -9.082
0 | 0 | 0.00671 | 0 | 0
0.5 | 0.062 | 0.00672 | -0.001 | 9.211
1 | 0.124 | 0.00672 | -0.002 | 18.409
1.5 | 0.185 | 0.00679 | -0.003 | 27.32
2 | 0.247 | 0.00662 | -0.004 | 37.308
2.5 | 0.308 | 0.00666 | -0.005 | 46.267
3 | 0.369 | 0.00675 | -0.006 | 54.652
3.5 | 0.429 | 0.01003 | -0.007 | 42.724
4 | 0.488 | 0.01032 | -0.008 | 47.26
4.5 | 0.545 | 0.0107 | -0.009 | 50.944
5 | 0.601 | 0.01104 | -0.01 | 54.492
5.5 | 0.655 | 0.01149 | -0.011 | 57.039
6 | 0.707 | 0.01153 | -0.012 | 61.309
6.5 | 0.607 | 0.042 | -0.005 | 14.441
7 | 0.642 | 0.04482 | -0.005 | 14.323
7.5 | 0.675 | 0.04724 | -0.005 | 14.292
8 | 0.705 | 0.05064 | -0.006 | 13.912
8.5 | 0.73 | 0.05474 | -0.006 | 13.332
9 | 0.751 | 0.05849 | -0.006 | 12.835
9.5 | 0.767 | 0.06303 | -0.007 | 12.163
10 | 0.777 | 0.0674 | -0.007 | 11.532
10.5 | 0.782 | 0.07275 | -0.008 | 10.755
11 | 0.782 | 0.07394 | -0.008 | 10.576
11.5 | 0.776 | 0.08031 | -0.009 | 9.658
12 | 0.763 | 0.08503 | -0.009 | 8.972
12.5 | 0.745 | 0.09168 | -0.009 | 8.126
13 | 0.72 | 0.09715 | -0.01 | 7.417
13.5 | 0.673 | 0.10452 | -0.01 | 6.436
14 | 0.618 | 0.11218 | -0.01 | 5.511
14.5 | 0.558 | 0.12303 | -0.011 | 4.534
15 | 0.492 | 0.13069 | -0.011 | 3.766
15.5 | 0.422 | 0.14026 | -0.012 | 3.011

## 38. Re 750k Mach 0.25 (2)
BIGFOIL.COM POLAR EXPORT
n64012a
NACA64-012A |  |  |  | Cl Max: | 0.9755 | at alpha= | 10.5 | deg
XFOIL ncrit=9 |  |  |  | L/D Max: | 58.633 | at alpha= | 3.5 | deg
Re: | 750000 |  |  | Cd Min: | 0.18242 | at alpha= | 15.5 | deg
Mach: | 0.25 |  |  | Cl=0 at alpha= | 0 | deg
|  |  |  | @ Cl=0.1, Cd= | 0.0060418
|  |  |  | @ Cl=0.4, Cd= | 0.0069705
|  |  |  | @ Cl=0.6, Cd= | 0.011472
alpha (deg) | Cl | Cd | Cm | Cl/Cd
-15.5 | -0.6999 | 0.18207 | 0.0338 | -3.8441
-15 | -0.6948 | 0.16953 | 0.0262 | -4.0984
-14.5 | -0.6906 | 0.16052 | 0.023 | -4.3023
-14 | -0.6788 | 0.15389 | 0.0202 | -4.4109
-13.5 | -0.6715 | 0.14565 | 0.0166 | -4.6104
-13 | -0.6739 | 0.13205 | 0.0091 | -5.1034
-12.5 | -0.7083 | 0.11364 | 0.0022 | -6.2328
-12 | -0.8835 | 0.06166 | -0.0284 | -14.3286
-11.5 | -0.922 | 0.0503 | -0.0335 | -18.33
-11 | -0.9568 | 0.04152 | -0.0338 | -23.0443
-10.5 | -0.9747 | 0.03582 | -0.0301 | -27.2111
-10 | -0.9691 | 0.03265 | -0.0252 | -29.6815
-9.5 | -0.9539 | 0.02845 | -0.0208 | -33.529
-9 | -0.9285 | 0.02426 | -0.0169 | -38.2729
-8.5 | -0.8931 | 0.02117 | -0.0136 | -42.1871
-8 | -0.8548 | 0.01881 | -0.0103 | -45.4439
-7.5 | -0.8227 | 0.01658 | -0.0059 | -49.62
-7 | -0.7899 | 0.01527 | -0.0013 | -51.7289
-6.5 | -0.7195 | 0.01373 | -0.0045 | -52.4035
-6 | -0.6521 | 0.01218 | -0.0072 | -53.5386
-5.5 | -0.5863 | 0.01129 | -0.009 | -51.9309
-5 | -0.5314 | 0.01034 | -0.0084 | -51.3926
-4.5 | -0.4811 | 0.00961 | -0.0068 | -50.0624
-4 | -0.4344 | 0.00851 | -0.005 | -51.0458
-3.5 | -0.3944 | 0.00672 | -0.0025 | -58.6905
-3 | -0.3416 | 0.00634 | -0.0015 | -53.8801
-2.5 | -0.2857 | 0.00621 | -0.0009 | -46.0064
-2 | -0.2294 | 0.00612 | -0.0005 | -37.4837
-1.5 | -0.1731 | 0.00605 | -0.0001 | -28.6116
-1 | -0.1156 | 0.00605 | 0 | -19.1074
-0.5 | -0.0579 | 0.00602 | 0 | -9.6179
0 | 0 | 0.00602 | 0 | 0
0.5 | 0.0579 | 0.00602 | 0 | 9.6179
1 | 0.1157 | 0.00605 | 0 | 19.124
1.5 | 0.1732 | 0.00605 | 0.0001 | 28.6281
2 | 0.2295 | 0.00612 | 0.0005 | 37.5
2.5 | 0.2859 | 0.00621 | 0.0009 | 46.0386
3 | 0.3418 | 0.00635 | 0.0014 | 53.8268
3.5 | 0.3946 | 0.00673 | 0.0024 | 58.633
4 | 0.4348 | 0.00852 | 0.0049 | 51.0329
4.5 | 0.4816 | 0.00962 | 0.0067 | 50.0624
5 | 0.5319 | 0.01035 | 0.0083 | 51.3913
5.5 | 0.5866 | 0.01129 | 0.0089 | 51.9575
6 | 0.6522 | 0.01218 | 0.0071 | 53.5468
6.5 | 0.7197 | 0.01373 | 0.0045 | 52.4181
7 | 0.7902 | 0.01527 | 0.0013 | 51.7485
7.5 | 0.8225 | 0.01658 | 0.006 | 49.608
8 | 0.8549 | 0.01881 | 0.0103 | 45.4492
8.5 | 0.8934 | 0.02118 | 0.0135 | 42.1813
9 | 0.929 | 0.02429 | 0.0168 | 38.2462
9.5 | 0.9545 | 0.02849 | 0.0207 | 33.503
10 | 0.9699 | 0.0327 | 0.025 | 29.6606
10.5 | 0.9755 | 0.03591 | 0.0298 | 27.1651
11 | 0.9577 | 0.04162 | 0.0335 | 23.0106
11.5 | 0.9226 | 0.05048 | 0.0331 | 18.2765
12 | 0.8842 | 0.0619 | 0.0279 | 14.2843
12.5 | 0.7096 | 0.11388 | -0.0027 | 6.2311
13 | 0.6754 | 0.13229 | -0.0095 | 5.1055
13.5 | 0.6732 | 0.14581 | -0.017 | 4.617
14 | 0.6806 | 0.15401 | -0.0206 | 4.4192
14.5 | 0.6924 | 0.16067 | -0.0234 | 4.3095
15 | 0.6964 | 0.16985 | -0.0267 | 4.1001
15.5 | 0.7015 | 0.18242 | -0.0343 | 3.8455

## 39. Re 750k Mach 0.50 (1)
BIGFOIL.COM POLAR EXPORT
n64012a
NACA64-012A |  |  |  | Cl Max: | 1.088 | at alpha= | 20 | deg
JavaFoil+Calcfoil stall+Eppler ext transition |  |  |  | L/D Max: | 54.964 | at alpha= | 6 | deg
Re: | 750000 |  |  | Cd Min: | 0.00696 | at alpha= | 2 | deg
Mach: | 0.5 |  |  | Cl=0 at alpha= | 0 | deg
|  |  |  | @ Cl=0.1, Cd= | 0.007032
|  |  |  | @ Cl=0.4, Cd= | 0.010153
|  |  |  | @ Cl=0.6, Cd= | 0.033247
alpha (deg) | Cl | Cd | Cm | Cl/Cd
-20 | -1.088 | 0.21295 | 0.023 | -5.109
-19.5 | -1.061 | 0.20712 | 0.022 | -5.124
-19 | -1.035 | 0.20283 | 0.022 | -5.105
-18.5 | -1.009 | 0.19699 | 0.021 | -5.123
-18 | -0.983 | 0.19269 | 0.021 | -5.101
-17.5 | -0.959 | 0.19184 | 0.021 | -5.001
-17 | -0.931 | 0.1804 | 0.02 | -5.158
-16.5 | -0.902 | 0.17439 | 0.018 | -5.17
-16 | -0.874 | 0.16938 | 0.017 | -5.16
-15.5 | -0.847 | 0.15851 | 0.017 | -5.342
-15 | -0.82 | 0.15021 | 0.016 | -5.46
-14.5 | -0.794 | 0.1481 | 0.016 | -5.359
-14 | -0.767 | 0.14236 | 0.015 | -5.385
-13.5 | -0.74 | 0.13691 | 0.014 | -5.403
-13 | -0.713 | 0.13592 | 0.014 | -5.247
-12.5 | -0.685 | 0.12086 | 0.012 | -5.665
-12 | -0.657 | 0.11642 | 0.011 | -5.644
-11.5 | -0.63 | 0.11264 | 0.011 | -5.594
-11 | -0.603 | 0.10716 | 0.011 | -5.629
-10.5 | -0.576 | 0.10439 | 0.01 | -5.52
-10 | -0.549 | 0.10147 | 0.01 | -5.412
-9.5 | -0.521 | 0.10011 | 0.008 | -5.207
-9 | -0.494 | 0.09016 | 0.008 | -5.481
-8.5 | -0.467 | 0.08601 | 0.008 | -5.43
-8 | -0.44 | 0.05762 | 0.007 | -7.632
-7.5 | -0.413 | 0.05188 | 0.007 | -7.952
-7 | -0.513 | 0.04739 | 0.007 | -10.822
-6.5 | -0.593 | 0.04411 | 0.006 | -13.433
-6 | -0.727 | 0.01312 | 0.013 | -55.36
-5.5 | -0.562 | 0.03899 | 0.004 | -14.41
-5 | -0.525 | 0.03631 | 0.004 | -14.449
-4.5 | -0.594 | 0.01174 | 0.01 | -50.626
-4 | -0.535 | 0.0113 | 0.009 | -47.367
-3.5 | -0.472 | 0.01085 | 0.008 | -43.523
-3 | -0.407 | 0.01082 | 0.007 | -37.629
-2.5 | -0.341 | 0.00706 | 0.005 | -48.321
-2 | -0.274 | 0.007 | 0.004 | -39.057
-1.5 | -0.205 | 0.00713 | 0.003 | -28.839
-1 | -0.137 | 0.00705 | 0.002 | -19.453
-0.5 | -0.069 | 0.0071 | 0.001 | -9.664
0 | 0 | 0.007 | 0 | 0
0.5 | 0.069 | 0.00705 | -0.001 | 9.805
1 | 0.138 | 0.00701 | -0.002 | 19.742
1.5 | 0.207 | 0.00708 | -0.003 | 29.271
2 | 0.276 | 0.00696 | -0.004 | 39.645
2.5 | 0.344 | 0.00701 | -0.005 | 49.062
3 | 0.411 | 0.01077 | -0.007 | 38.168
3.5 | 0.477 | 0.01121 | -0.008 | 42.53
4 | 0.54 | 0.01163 | -0.009 | 46.431
4.5 | 0.6 | 0.01164 | -0.01 | 51.541
5 | 0.525 | 0.03664 | -0.004 | 14.32
5.5 | 0.562 | 0.03889 | -0.005 | 14.449
6 | 0.734 | 0.01335 | -0.013 | 54.964
6.5 | 0.738 | 0.01409 | -0.014 | 52.419
7 | 0.513 | 0.04699 | -0.007 | 10.926
7.5 | 0.413 | 0.0506 | -0.007 | 8.153
8 | 0.44 | 0.05764 | -0.007 | 7.628
8.5 | 0.467 | 0.08601 | -0.008 | 5.43
9 | 0.494 | 0.09016 | -0.008 | 5.481
9.5 | 0.521 | 0.10011 | -0.008 | 5.207
10 | 0.549 | 0.10145 | -0.01 | 5.413
10.5 | 0.576 | 0.10435 | -0.01 | 5.522
11 | 0.603 | 0.10741 | -0.01 | 5.616
11.5 | 0.63 | 0.11283 | -0.011 | 5.585
12 | 0.657 | 0.11642 | -0.011 | 5.644
12.5 | 0.685 | 0.12162 | -0.012 | 5.629
13 | 0.713 | 0.13304 | -0.014 | 5.36
13.5 | 0.74 | 0.13821 | -0.014 | 5.352
14 | 0.767 | 0.14167 | -0.015 | 5.412
14.5 | 0.794 | 0.1432 | -0.015 | 5.542
15 | 0.821 | 0.1486 | -0.016 | 5.522
15.5 | 0.847 | 0.16338 | -0.016 | 5.183
16 | 0.874 | 0.16583 | -0.017 | 5.271
16.5 | 0.902 | 0.17122 | -0.018 | 5.266
17 | 0.931 | 0.17967 | -0.02 | 5.179
17.5 | 0.959 | 0.18743 | -0.021 | 5.118
18 | 0.983 | 0.19368 | -0.021 | 5.075
18.5 | 1.009 | 0.19615 | -0.021 | 5.146
19 | 1.035 | 0.2017 | -0.022 | 5.134
19.5 | 1.061 | 0.2061 | -0.022 | 5.15
20 | 1.088 | 0.21311 | -0.023 | 5.105

## 40. Re 750k Mach 0.50 (2)
BIGFOIL.COM POLAR EXPORT
n64012a
NACA64-012A |  |  |  | Cl Max: | 0.9058 | at alpha= | 20 | deg
XFOIL ncrit=9 |  |  |  | L/D Max: | 55.8934 | at alpha= | 3 | deg
Re: | 750000 |  |  | Cd Min: | 0.2765 | at alpha= | 20 | deg
Mach: | 0.5 |  |  | Cl=0 at alpha= | 0 | deg
|  |  |  | @ Cl=0.1, Cd= | 0.0064455
|  |  |  | @ Cl=0.4, Cd= | 0.0075047
|  |  |  | @ Cl=0.6, Cd= | 0.012423
alpha (deg) | Cl | Cd | Cm | Cl/Cd
-20 | -0.9039 | 0.27572 | 0.0858 | -3.2783
-19.5 | -0.8824 | 0.26812 | 0.0815 | -3.2911
-19 | -0.8608 | 0.26008 | 0.0764 | -3.3098
-18.5 | -0.8392 | 0.25143 | 0.0711 | -3.3377
-18 | -0.8194 | 0.24115 | 0.0636 | -3.3979
-17.5 | -0.8002 | 0.23161 | 0.058 | -3.4549
-17 | -0.7781 | 0.22419 | 0.0551 | -3.4707
-16.5 | -0.7576 | 0.21626 | 0.0507 | -3.5032
-16 | -0.7381 | 0.20725 | 0.0454 | -3.5614
-15.5 | -0.7242 | 0.19642 | 0.0376 | -3.687
-15 | -0.7049 | 0.18839 | 0.0351 | -3.7417
-14.5 | -0.6866 | 0.18064 | 0.0314 | -3.8009
-14 | -0.6705 | 0.17198 | 0.0269 | -3.8987
-13.5 | -0.6615 | 0.16032 | 0.0191 | -4.1261
-13 | -0.6503 | 0.1504 | 0.0144 | -4.3238
-12.5 | -0.6426 | 0.14164 | 0.0115 | -4.5369
-12 | -0.6309 | 0.13391 | 0.0084 | -4.7114
-11.5 | -0.6334 | 0.12184 | 0.0031 | -5.1986
-11 | -0.6465 | 0.1082 | -0.0034 | -5.975
-10.5 | -0.6645 | 0.09425 | -0.0105 | -7.0504
-10 | -0.6875 | 0.07848 | -0.0195 | -8.7602
-9.5 | -0.7179 | 0.06269 | -0.0308 | -11.4516
-9 | -0.7493 | 0.05071 | -0.0386 | -14.7762
-8.5 | -0.7778 | 0.04147 | -0.0418 | -18.7557
-8 | -0.8002 | 0.03451 | -0.0397 | -23.1875
-7.5 | -0.8125 | 0.02925 | -0.0329 | -27.7778
-7 | -0.8076 | 0.02393 | -0.0254 | -33.7484
-6.5 | -0.7699 | 0.01922 | -0.0211 | -40.0572
-6 | -0.699 | 0.01571 | -0.0216 | -44.494
-5.5 | -0.6402 | 0.01348 | -0.0197 | -47.4926
-5 | -0.5904 | 0.01219 | -0.0154 | -48.4331
-4.5 | -0.5379 | 0.01109 | -0.0119 | -48.5032
-4 | -0.4813 | 0.01021 | -0.0093 | -47.1401
-3 | -0.3877 | 0.00694 | -0.0031 | -55.8646
-2.5 | -0.3255 | 0.00667 | -0.0018 | -48.8006
-2 | -0.261 | 0.00656 | -0.0011 | -39.7866
-1.5 | -0.1972 | 0.00649 | -0.0003 | -30.3852
-1 | -0.1318 | 0.00646 | -0.0001 | -20.4025
-0.5 | -0.0659 | 0.00643 | 0 | -10.2488
0 | 0 | 0.00642 | 0 | 0
0.5 | 0.066 | 0.00643 | 0 | 10.2644
1 | 0.1319 | 0.00646 | 0 | 20.418
1.5 | 0.1973 | 0.00649 | 0.0003 | 30.4006
2 | 0.2611 | 0.00656 | 0.0011 | 39.8018
2.5 | 0.3257 | 0.00667 | 0.0017 | 48.8306
3 | 0.3879 | 0.00694 | 0.003 | 55.8934
3.5 | 0.4299 | 0.0089 | 0.0067 | 48.3034
4 | 0.4818 | 0.01022 | 0.0092 | 47.1429
4.5 | 0.5385 | 0.01109 | 0.0117 | 48.5573
5 | 0.5911 | 0.01219 | 0.0152 | 48.4906
5.5 | 0.6408 | 0.01349 | 0.0195 | 47.5019
6 | 0.6992 | 0.01572 | 0.0215 | 44.4784
6.5 | 0.7702 | 0.01923 | 0.0211 | 40.052
7 | 0.8078 | 0.02394 | 0.0254 | 33.7427
7.5 | 0.8129 | 0.02929 | 0.0328 | 27.7535
8 | 0.8006 | 0.03459 | 0.0395 | 23.1454
8.5 | 0.7785 | 0.04154 | 0.0415 | 18.741
9 | 0.7499 | 0.05083 | 0.0383 | 14.7531
9.5 | 0.7186 | 0.06287 | 0.0304 | 11.4299
10 | 0.6881 | 0.07885 | 0.019 | 8.7267
10.5 | 0.665 | 0.09459 | 0.01 | 7.0303
11 | 0.6469 | 0.1086 | 0.0028 | 5.9567
11.5 | 0.6347 | 0.12203 | -0.0035 | 5.2012
12 | 0.6324 | 0.13408 | -0.0088 | 4.7166
12.5 | 0.6444 | 0.14165 | -0.0118 | 4.5492
13 | 0.6518 | 0.15058 | -0.0148 | 4.3286
13.5 | 0.663 | 0.16052 | -0.0196 | 4.1303
14 | 0.6721 | 0.17219 | -0.0273 | 3.9032
14.5 | 0.6881 | 0.18085 | -0.0318 | 3.8048
15 | 0.7066 | 0.18859 | -0.0355 | 3.7468
15.5 | 0.7256 | 0.19673 | -0.0381 | 3.6883
16 | 0.7396 | 0.20763 | -0.0459 | 3.5621
16.5 | 0.7592 | 0.21662 | -0.0511 | 3.5048
17 | 0.7797 | 0.22459 | -0.0556 | 3.4717
17.5 | 0.8018 | 0.23207 | -0.0585 | 3.455
18 | 0.8211 | 0.24165 | -0.0641 | 3.3979
18.5 | 0.8409 | 0.25203 | -0.0716 | 3.3365
19 | 0.8626 | 0.26075 | -0.077 | 3.3081
19.5 | 0.8841 | 0.26882 | -0.082 | 3.2888
20 | 0.9058 | 0.2765 | -0.0862 | 3.2759

## 41. Re 1M Mach 0.00 (1)
BIGFOIL.COM POLAR EXPORT
n64012a
NACA64-012A |  |  |  | Cl Max: | 0.874 | at alpha= | 8 | deg
JavaFoil+Calcfoil stall+Eppler ext transition |  |  |  | L/D Max: | 69.843 | at alpha= | 7.5 | deg
Re: | 1000000 |  |  | Cd Min: | 0.00621 | at alpha= | 2.5 | deg
Mach: | 0 |  |  | Cl=0 at alpha= | 0 | deg
|  |  |  | @ Cl=0.1, Cd= | 0.00629
|  |  |  | @ Cl=0.4, Cd= | 0.0086179
|  |  |  | @ Cl=0.6, Cd= | 0.010369
alpha (deg) | Cl | Cd | Cm | Cl/Cd
-18 | -0.658 | 0.15313 | 0.013 | -4.295
-17.5 | -0.685 | 0.14604 | 0.013 | -4.691
-17 | -0.712 | 0.13932 | 0.012 | -5.11
-16.5 | -0.739 | 0.13372 | 0.012 | -5.524
-16 | -0.764 | 0.12453 | 0.012 | -6.136
-15.5 | -0.789 | 0.11802 | 0.011 | -6.681
-15 | -0.811 | 0.11365 | 0.011 | -7.136
-14.5 | -0.831 | 0.10707 | 0.011 | -7.763
-14 | -0.849 | 0.10176 | 0.01 | -8.342
-13.5 | -0.863 | 0.09508 | 0.01 | -9.078
-13 | -0.873 | 0.08966 | 0.009 | -9.74
-12.5 | -0.871 | 0.08442 | 0.009 | -10.316
-12 | -0.865 | 0.07968 | 0.009 | -10.851
-11.5 | -0.855 | 0.07504 | 0.009 | -11.4
-11 | -0.843 | 0.07016 | 0.008 | -12.014
-10.5 | -0.826 | 0.06709 | 0.007 | -12.32
-10 | -0.807 | 0.06329 | 0.007 | -12.759
-9.5 | -0.785 | 0.05942 | 0.007 | -13.214
-9 | -0.76 | 0.05566 | 0.006 | -13.654
-8.5 | -0.732 | 0.0525 | 0.006 | -13.938
-8 | -0.866 | 0.01265 | 0.015 | -68.503
-7.5 | -0.825 | 0.01201 | 0.014 | -68.706
-7 | -0.781 | 0.01157 | 0.013 | -67.459
-6.5 | -0.734 | 0.01119 | 0.012 | -65.54
-6 | -0.684 | 0.01081 | 0.011 | -63.283
-5.5 | -0.633 | 0.01063 | 0.01 | -59.517
-5 | -0.58 | 0.01035 | 0.009 | -55.984
-4.5 | -0.525 | 0.00997 | 0.009 | -52.634
-4 | -0.469 | 0.00973 | 0.008 | -48.188
-3.5 | -0.412 | 0.00948 | 0.007 | -43.471
-3 | -0.354 | 0.00634 | 0.006 | -55.94
-2.5 | -0.296 | 0.00625 | 0.005 | -47.353
-2 | -0.237 | 0.00629 | 0.004 | -37.747
-1.5 | -0.178 | 0.00637 | 0.003 | -27.942
-1 | -0.119 | 0.00631 | 0.002 | -18.839
-0.5 | -0.059 | 0.00637 | 0.001 | -9.337
0 | 0 | 0.00627 | 0 | 0
0.5 | 0.06 | 0.00633 | -0.001 | 9.467
1 | 0.12 | 0.00627 | -0.002 | 19.103
1.5 | 0.18 | 0.00634 | -0.003 | 28.338
2 | 0.239 | 0.00625 | -0.004 | 38.285
2.5 | 0.298 | 0.00621 | -0.005 | 48.037
3 | 0.357 | 0.00629 | -0.006 | 56.765
3.5 | 0.415 | 0.00943 | -0.007 | 44.07
4 | 0.473 | 0.00968 | -0.008 | 48.862
4.5 | 0.529 | 0.00992 | -0.009 | 53.384
5 | 0.585 | 0.01029 | -0.009 | 56.801
5.5 | 0.638 | 0.01057 | -0.01 | 60.402
6 | 0.69 | 0.01074 | -0.011 | 64.257
6.5 | 0.74 | 0.01112 | -0.012 | 66.566
7 | 0.788 | 0.01149 | -0.013 | 68.545
7.5 | 0.832 | 0.01192 | -0.014 | 69.843
8 | 0.874 | 0.01255 | -0.015 | 69.661
8.5 | 0.732 | 0.0525 | -0.006 | 13.938
9 | 0.76 | 0.05566 | -0.006 | 13.654
9.5 | 0.785 | 0.05942 | -0.007 | 13.214
10 | 0.807 | 0.06329 | -0.007 | 12.759
10.5 | 0.826 | 0.06709 | -0.007 | 12.32
11 | 0.843 | 0.07016 | -0.008 | 12.014
11.5 | 0.855 | 0.07504 | -0.009 | 11.4
12 | 0.865 | 0.07968 | -0.009 | 10.851
12.5 | 0.871 | 0.08442 | -0.009 | 10.316
13 | 0.873 | 0.08966 | -0.009 | 9.74

## 42. Re 1M Mach 0.00 (2)
BIGFOIL.COM POLAR EXPORT
n64012a
NACA64-012A |  |  |  | Cl Max: | 1.1536 | at alpha= | 13 | deg
XFOIL ncrit=9 |  |  |  | L/D Max: | 61.9083 | at alpha= | 7 | deg
Re: | 1000000 |  |  | Cd Min: | 0.21327 | at alpha= | 18 | deg
Mach: | 0 |  |  | Cl=0 at alpha= | 0 | deg
|  |  |  | @ Cl=0.1, Cd= | 0.0054036
|  |  |  | @ Cl=0.4, Cd= | 0.007024
|  |  |  | @ Cl=0.6, Cd= | 0.010245
alpha (deg) | Cl | Cd | Cm | Cl/Cd
-18 | -0.7641 | 0.21277 | 0.0507 | -3.5912
-17.5 | -0.752 | 0.20568 | 0.0475 | -3.6562
-17 | -0.7371 | 0.19973 | 0.0442 | -3.6905
-16.5 | -0.7237 | 0.19272 | 0.0403 | -3.7552
-16 | -0.7168 | 0.18084 | 0.0339 | -3.9637
-15.5 | -0.9635 | 0.09672 | -0.0035 | -9.9617
-15 | -0.9976 | 0.08001 | -0.0143 | -12.4684
-14.5 | -1.0336 | 0.06613 | -0.0227 | -15.6298
-14 | -1.0799 | 0.0531 | -0.0285 | -20.3371
-13.5 | -1.1305 | 0.04163 | -0.0299 | -27.1559
-13 | -1.1518 | 0.03467 | -0.0278 | -33.2218
-12.5 | -1.1452 | 0.03117 | -0.0249 | -36.7405
-12 | -1.1295 | 0.02876 | -0.0216 | -39.2733
-11.5 | -1.1087 | 0.02664 | -0.018 | -41.6179
-11 | -1.0791 | 0.02449 | -0.0154 | -44.0629
-10.5 | -1.0438 | 0.0227 | -0.0132 | -45.9824
-10 | -1.0049 | 0.0212 | -0.0114 | -47.4009
-9.5 | -0.9723 | 0.01836 | -0.0085 | -52.9575
-9 | -0.9351 | 0.01667 | -0.0061 | -56.0948
-8.5 | -0.8951 | 0.01558 | -0.0038 | -57.4519
-8 | -0.8565 | 0.01467 | -0.0011 | -58.3845
-7.5 | -0.8201 | 0.01381 | 0.0022 | -59.3845
-7 | -0.7558 | 0.01221 | -0.0008 | -61.9001
-6.5 | -0.6896 | 0.01134 | -0.0038 | -60.8113
-6 | -0.626 | 0.01052 | -0.006 | -59.5057
-5.5 | -0.5705 | 0.00993 | -0.0063 | -57.4522
-5 | -0.5211 | 0.00932 | -0.0051 | -55.912
-4 | -0.4239 | 0.00787 | -0.003 | -53.8628
-3.5 | -0.3813 | 0.00637 | -0.0013 | -59.8587
-3 | -0.3312 | 0.0058 | -0.0005 | -57.1034
-2.5 | -0.277 | 0.00566 | -0.0002 | -48.9399
-2 | -0.2222 | 0.00555 | -0.0001 | -40.036
-1.5 | -0.1675 | 0.00544 | 0.0001 | -30.7904
-1 | -0.1119 | 0.00541 | 0.0001 | -20.6839
-0.5 | -0.0561 | 0.00538 | 0.0001 | -10.4275
0 | 0 | 0.00537 | 0 | 0
0.5 | 0.0562 | 0.00538 | -0.0001 | 10.4461
1 | 0.112 | 0.00541 | -0.0002 | 20.7024
1.5 | 0.1676 | 0.00544 | -0.0002 | 30.8088
2 | 0.2223 | 0.00555 | 0 | 40.0541
2.5 | 0.2772 | 0.00565 | 0.0002 | 49.0619
3 | 0.3314 | 0.00581 | 0.0004 | 57.0396
3.5 | 0.3815 | 0.00638 | 0.0012 | 59.7962
4 | 0.4243 | 0.00787 | 0.0029 | 53.9136
5 | 0.5217 | 0.00932 | 0.005 | 55.9764
5.5 | 0.571 | 0.00993 | 0.0062 | 57.5025
6 | 0.6263 | 0.01053 | 0.006 | 59.4777
6.5 | 0.6897 | 0.01134 | 0.0038 | 60.8201
7 | 0.7559 | 0.01221 | 0.0008 | 61.9083
7.5 | 0.8203 | 0.01381 | -0.0023 | 59.399
8 | 0.8562 | 0.01467 | 0.0011 | 58.364
8.5 | 0.8951 | 0.01558 | 0.0038 | 57.4519
9 | 0.9355 | 0.01668 | 0.006 | 56.0851
9.5 | 0.9729 | 0.01837 | 0.0084 | 52.9614
10 | 1.0058 | 0.02121 | 0.0112 | 47.421
10.5 | 1.0449 | 0.02272 | 0.013 | 45.9903
11 | 1.0803 | 0.02452 | 0.0151 | 44.0579
11.5 | 1.1103 | 0.02667 | 0.0177 | 41.631
12 | 1.1314 | 0.02879 | 0.0212 | 39.2984
12.5 | 1.1472 | 0.03121 | 0.0245 | 36.7574
13 | 1.1536 | 0.03476 | 0.0273 | 33.1876
13.5 | 1.1308 | 0.04192 | 0.0295 | 26.9752
15 | 0.713 | 0.16093 | -0.0255 | 4.4305
16 | 0.7187 | 0.18121 | -0.0344 | 3.9661
16.5 | 0.7256 | 0.19308 | -0.0408 | 3.758
17 | 0.739 | 0.20015 | -0.0447 | 3.6922
17.5 | 0.754 | 0.20614 | -0.048 | 3.6577
18 | 0.766 | 0.21327 | -0.0512 | 3.5917

## 43. Re 1M Mach 0.10 (1)
BIGFOIL.COM POLAR EXPORT
n64012a
NACA64-012A |  |  |  | Cl Max: | 0.876 | at alpha= | 8 | deg
JavaFoil+Calcfoil stall+Eppler ext transition |  |  |  | L/D Max: | 69.82 | at alpha= | 8 | deg
Re: | 1000000 |  |  | Cd Min: | 0.00621 | at alpha= | 2 | deg
Mach: | 0.1 |  |  | Cl=0 at alpha= | 0 | deg
|  |  |  | @ Cl=0.1, Cd= | 0.00633
|  |  |  | @ Cl=0.4, Cd= | 0.0084542
|  |  |  | @ Cl=0.6, Cd= | 0.010402
alpha (deg) | Cl | Cd | Cm | Cl/Cd
-13 | -0.858 | 0.09023 | 0.009 | -9.507
-12.5 | -0.858 | 0.08533 | 0.009 | -10.057
-12 | -0.854 | 0.08034 | 0.009 | -10.632
-11.5 | -0.847 | 0.07479 | 0.009 | -11.331
-11 | -0.837 | 0.07049 | 0.008 | -11.875
-10.5 | -0.822 | 0.06754 | 0.007 | -12.175
-10 | -0.805 | 0.06373 | 0.007 | -12.627
-9.5 | -0.784 | 0.05983 | 0.007 | -13.101
-9 | -0.76 | 0.05597 | 0.006 | -13.571
-8.5 | -0.732 | 0.05255 | 0.006 | -13.932
-8 | -0.868 | 0.01264 | 0.015 | -68.659
-7.5 | -0.827 | 0.01207 | 0.014 | -68.524
-7 | -0.783 | 0.01161 | 0.013 | -67.445
-6.5 | -0.736 | 0.01126 | 0.012 | -65.375
-6 | -0.687 | 0.01084 | 0.011 | -63.333
-5.5 | -0.635 | 0.01073 | 0.01 | -59.236
-5 | -0.582 | 0.01038 | 0.01 | -56.089
-4.5 | -0.527 | 0.01009 | 0.009 | -52.28
-4 | -0.471 | 0.0097 | 0.008 | -48.568
-3.5 | -0.414 | 0.00945 | 0.007 | -43.835
-3 | -0.356 | 0.00635 | 0.006 | -56.135
-2.5 | -0.298 | 0.00633 | 0.005 | -47.021
-2 | -0.238 | 0.00625 | 0.004 | -38.179
-1.5 | -0.179 | 0.00633 | 0.003 | -28.266
-1 | -0.119 | 0.00638 | 0.002 | -18.711
-0.5 | -0.06 | 0.00633 | 0.001 | -9.444
0 | 0 | 0.00634 | 0 | 0
0.5 | 0.06 | 0.00629 | -0.001 | 9.576
1 | 0.12 | 0.00635 | -0.002 | 18.975
1.5 | 0.18 | 0.00629 | -0.003 | 28.668
2 | 0.24 | 0.00621 | -0.004 | 38.725
2.5 | 0.3 | 0.00629 | -0.005 | 47.705
3 | 0.359 | 0.0063 | -0.006 | 56.962
3.5 | 0.418 | 0.0094 | -0.007 | 44.439
4 | 0.475 | 0.00965 | -0.008 | 49.248
4.5 | 0.532 | 0.01003 | -0.009 | 53.029
5 | 0.587 | 0.01032 | -0.01 | 56.906
5.5 | 0.641 | 0.01066 | -0.01 | 60.122
6 | 0.693 | 0.01078 | -0.011 | 64.306
6.5 | 0.743 | 0.01118 | -0.012 | 66.406
7 | 0.79 | 0.01153 | -0.013 | 68.529
7.5 | 0.834 | 0.01198 | -0.014 | 69.656
8 | 0.876 | 0.01254 | -0.015 | 69.82
8.5 | 0.732 | 0.05255 | -0.006 | 13.932
9 | 0.76 | 0.05597 | -0.006 | 13.571
9.5 | 0.784 | 0.05983 | -0.007 | 13.101
10 | 0.805 | 0.06373 | -0.007 | 12.627
10.5 | 0.822 | 0.06754 | -0.007 | 12.175
11 | 0.837 | 0.07049 | -0.008 | 11.875
11.5 | 0.847 | 0.07479 | -0.009 | 11.331
12 | 0.854 | 0.08034 | -0.009 | 10.632
12.5 | 0.858 | 0.08533 | -0.009 | 10.057
13 | 0.858 | 0.09023 | -0.009 | 9.507

## 44. Re 1M Mach 0.10 (2)
BIGFOIL.COM POLAR EXPORT
n64012a
NACA64-012A |  |  |  | Cl Max: | 1.1292 | at alpha= | 12.5 | deg
XFOIL ncrit=9 |  |  |  | L/D Max: | 61.3824 | at alpha= | 7 | deg
Re: | 1000000 |  |  | Cd Min: | 0.20703 | at alpha= | 17.5 | deg
Mach: | 0.1 |  |  | Cl=0 at alpha= | 0 | deg
|  |  |  | @ Cl=0.1, Cd= | 0.0054233
|  |  |  | @ Cl=0.4, Cd= | 0.0070486
|  |  |  | @ Cl=0.6, Cd= | 0.010284
alpha (deg) | Cl | Cd | Cm | Cl/Cd
-17.5 | -0.7528 | 0.20657 | 0.0479 | -3.6443
-17 | -0.7377 | 0.20059 | 0.0446 | -3.6777
-16.5 | -0.724 | 0.19358 | 0.0407 | -3.7401
-16 | -0.7166 | 0.18183 | 0.0342 | -3.941
-15.5 | -0.7095 | 0.17174 | 0.0295 | -4.1312
-15 | -0.9692 | 0.08806 | -0.009 | -11.0061
-14.5 | -1.0059 | 0.07223 | -0.0192 | -13.9263
-14 | -1.0471 | 0.05869 | -0.0267 | -17.8412
-13.5 | -1.092 | 0.04691 | -0.0305 | -23.2786
-13 | -1.1235 | 0.03834 | -0.0302 | -29.3036
-12.5 | -1.1272 | 0.03358 | -0.0278 | -33.5676
-12 | -1.1174 | 0.03055 | -0.0247 | -36.5761
-11.5 | -1.1019 | 0.02806 | -0.0207 | -39.2694
-11 | -1.0774 | 0.02568 | -0.0174 | -41.9548
-10.5 | -1.0449 | 0.02354 | -0.0149 | -44.3883
-10 | -1.0074 | 0.02182 | -0.0127 | -46.1687
-9.5 | -0.9725 | 0.01927 | -0.0101 | -50.467
-9 | -0.9379 | 0.01706 | -0.0073 | -54.9766
-8.5 | -0.8979 | 0.01588 | -0.0049 | -56.5428
-8 | -0.8593 | 0.0149 | -0.002 | -57.6711
-7.5 | -0.824 | 0.01399 | 0.0016 | -58.8992
-7 | -0.7592 | 0.01237 | -0.0013 | -61.3743
-6.5 | -0.6928 | 0.01144 | -0.0043 | -60.5594
-6 | -0.629 | 0.01064 | -0.0064 | -59.1165
-5.5 | -0.5737 | 0.00997 | -0.0065 | -57.5426
-5 | -0.5239 | 0.00938 | -0.0053 | -55.8529
-4.5 | -0.474 | 0.00883 | -0.0042 | -53.6806
-4 | -0.4259 | 0.00796 | -0.0031 | -53.505
-3.5 | -0.383 | 0.00645 | -0.0014 | -59.3798
-3 | -0.3331 | 0.00583 | -0.0005 | -57.1355
-2.5 | -0.2786 | 0.00568 | -0.0002 | -49.0493
-2 | -0.2235 | 0.00556 | -0.0001 | -40.1978
-1.5 | -0.1684 | 0.00546 | 0.0001 | -30.8425
-1 | -0.1125 | 0.00543 | 0.0001 | -20.7182
-0.5 | -0.0565 | 0.0054 | 0.0001 | -10.463
0 | 0 | 0.00539 | 0 | 0
0.5 | 0.0565 | 0.0054 | -0.0001 | 10.463
1 | 0.1126 | 0.00543 | -0.0002 | 20.7366
1.5 | 0.1685 | 0.00546 | -0.0001 | 30.8608
2 | 0.2236 | 0.00556 | 0 | 40.2158
2.5 | 0.2788 | 0.00567 | 0.0002 | 49.1711
3 | 0.3333 | 0.00583 | 0.0004 | 57.1698
3.5 | 0.3832 | 0.00646 | 0.0014 | 59.3189
4 | 0.4263 | 0.00797 | 0.003 | 53.4881
4.5 | 0.4745 | 0.00884 | 0.0041 | 53.6765
5 | 0.5244 | 0.00939 | 0.0051 | 55.8466
5.5 | 0.5742 | 0.00997 | 0.0064 | 57.5928
6 | 0.6293 | 0.01064 | 0.0063 | 59.1447
6.5 | 0.693 | 0.01144 | 0.0042 | 60.5769
7 | 0.7593 | 0.01237 | 0.0013 | 61.3824
7.5 | 0.8235 | 0.01399 | -0.0015 | 58.8635
8 | 0.859 | 0.0149 | 0.0021 | 57.651
8.5 | 0.8979 | 0.01588 | 0.0049 | 56.5428
9 | 0.9383 | 0.01706 | 0.0072 | 55
9.5 | 0.9731 | 0.01929 | 0.01 | 50.4458
10 | 1.0083 | 0.02184 | 0.0125 | 46.1676
10.5 | 1.0461 | 0.02357 | 0.0146 | 44.3827
11 | 1.0786 | 0.02571 | 0.0171 | 41.9525
11.5 | 1.1036 | 0.0281 | 0.0204 | 39.274
12 | 1.1193 | 0.03058 | 0.0243 | 36.6024
12.5 | 1.1292 | 0.03363 | 0.0274 | 33.5772
13 | 1.125 | 0.03847 | 0.0297 | 29.2436
13.5 | 1.0923 | 0.04723 | 0.03 | 23.1272
14 | 1.0465 | 0.05922 | 0.0259 | 17.6714
14.5 | 1.0072 | 0.07257 | 0.0185 | 13.879
15 | 0.969 | 0.08885 | 0.0079 | 10.906
16 | 0.7184 | 0.18219 | -0.0347 | 3.9431
16.5 | 0.7259 | 0.19395 | -0.0412 | 3.7427
17 | 0.7396 | 0.20102 | -0.0451 | 3.6792
17.5 | 0.7548 | 0.20703 | -0.0485 | 3.6458

## 45. Re 1M Mach 0.25 (1)
BIGFOIL.COM POLAR EXPORT
n64012a
NACA64-012A |  |  |  | Cl Max: | 0.842 | at alpha= | 7.5 | deg
JavaFoil+Calcfoil stall+Eppler ext transition |  |  |  | L/D Max: | 69.19 | at alpha= | 7.5 | deg
Re: | 1000000 |  |  | Cd Min: | 0.00627 | at alpha= | 2 | deg
Mach: | 0.25 |  |  | Cl=0 at alpha= | 0 | deg
|  |  |  | @ Cl=0.1, Cd= | 0.0063968
|  |  |  | @ Cl=0.4, Cd= | 0.008023
|  |  |  | @ Cl=0.6, Cd= | 0.010523
alpha (deg) | Cl | Cd | Cm | Cl/Cd
-12.5 | -0.745 | 0.08886 | 0.01 | -8.385
-12 | -0.763 | 0.08287 | 0.009 | -9.208
-11.5 | -0.776 | 0.07768 | 0.009 | -9.988
-11 | -0.782 | 0.07267 | 0.009 | -10.766
-10.5 | -0.783 | 0.06858 | 0.008 | -11.413
-10 | -0.778 | 0.0643 | 0.008 | -12.095
-9.5 | -0.767 | 0.0605 | 0.007 | -12.675
-9 | -0.751 | 0.05725 | 0.007 | -13.114
-8.5 | -0.73 | 0.05362 | 0.006 | -13.612
-8 | -0.705 | 0.04974 | 0.006 | -14.166
-7.5 | -0.834 | 0.01226 | 0.015 | -68.041
-7 | -0.642 | 0.04414 | 0.005 | -14.546
-6.5 | -0.749 | 0.01159 | 0.013 | -64.613
-6 | -0.701 | 0.01109 | 0.012 | -63.182
-5.5 | -0.65 | 0.01096 | 0.011 | -59.256
-5 | -0.596 | 0.01059 | 0.01 | -56.291
-4.5 | -0.541 | 0.01019 | 0.009 | -53.042
-4 | -0.483 | 0.00989 | 0.008 | -48.893
-3.5 | -0.425 | 0.00961 | 0.007 | -44.219
-3 | -0.366 | 0.00643 | 0.006 | -56.92
-2.5 | -0.306 | 0.0064 | 0.005 | -47.728
-2 | -0.245 | 0.00632 | 0.004 | -38.78
-1.5 | -0.184 | 0.00642 | 0.003 | -28.658
-1 | -0.123 | 0.00646 | 0.002 | -18.987
-0.5 | -0.061 | 0.0064 | 0.001 | -9.587
0 | 0 | 0.00642 | 0 | 0
0.5 | 0.062 | 0.00636 | -0.001 | 9.725
1 | 0.124 | 0.00642 | -0.002 | 19.263
1.5 | 0.185 | 0.00638 | -0.003 | 29.078
2 | 0.247 | 0.00627 | -0.004 | 39.351
2.5 | 0.308 | 0.00636 | -0.005 | 48.443
3 | 0.369 | 0.00638 | -0.006 | 57.784
3.5 | 0.429 | 0.00956 | -0.007 | 44.844
4 | 0.488 | 0.00983 | -0.008 | 49.594
4.5 | 0.545 | 0.01013 | -0.009 | 53.847
5 | 0.601 | 0.01053 | -0.01 | 57.13
5.5 | 0.655 | 0.0109 | -0.011 | 60.153
6 | 0.707 | 0.01102 | -0.012 | 64.174
6.5 | 0.756 | 0.01151 | -0.013 | 65.651
7 | 0.642 | 0.04414 | -0.005 | 14.546
7.5 | 0.842 | 0.01217 | -0.015 | 69.19
8 | 0.705 | 0.04974 | -0.006 | 14.166
8.5 | 0.73 | 0.05362 | -0.006 | 13.612
9 | 0.751 | 0.05725 | -0.007 | 13.114
9.5 | 0.767 | 0.0605 | -0.007 | 12.675
10 | 0.778 | 0.0643 | -0.008 | 12.095
10.5 | 0.783 | 0.06858 | -0.008 | 11.413
11 | 0.782 | 0.07267 | -0.009 | 10.766
11.5 | 0.776 | 0.07768 | -0.009 | 9.988
12 | 0.763 | 0.08287 | -0.009 | 9.208
12.5 | 0.745 | 0.08886 | -0.01 | 8.385

## 46. Re 1M Mach 0.25 (2)
BIGFOIL.COM POLAR EXPORT
n64012a
NACA64-012A |  |  |  | Cl Max: | 1.0098 | at alpha= | 10.5 | deg
XFOIL ncrit=9 |  |  |  | L/D Max: | 59.1257 | at alpha= | 6.5 | deg
Re: | 1000000 |  |  | Cd Min: | 0.17749 | at alpha= | 15.5 | deg
Mach: | 0.25 |  |  | Cl=0 at alpha= | 0 | deg
|  |  |  | @ Cl=0.1, Cd= | 0.0055143
|  |  |  | @ Cl=0.4, Cd= | 0.0072159
|  |  |  | @ Cl=0.6, Cd= | 0.010407
alpha (deg) | Cl | Cd | Cm | Cl/Cd
-15.5 | -0.7073 | 0.17717 | 0.0315 | -3.9922
-15 | -0.7019 | 0.16828 | 0.0278 | -4.171
-14.5 | -0.6879 | 0.16229 | 0.025 | -4.2387
-13.5 | -0.7037 | 0.13411 | 0.0129 | -5.2472
-13 | -0.7247 | 0.11916 | 0.0061 | -6.0817
-12.5 | -0.8516 | 0.07582 | -0.0179 | -11.2319
-12 | -0.9211 | 0.05645 | -0.0303 | -16.3171
-11.5 | -0.9643 | 0.04515 | -0.034 | -21.3577
-11 | -0.9936 | 0.03732 | -0.0325 | -26.6238
-10.5 | -1.0089 | 0.03158 | -0.0274 | -31.9474
-10 | -1.0022 | 0.0272 | -0.022 | -36.8456
-9.5 | -0.9754 | 0.02395 | -0.0182 | -40.7265
-9 | -0.9481 | 0.02001 | -0.0143 | -47.3813
-8.5 | -0.9111 | 0.01789 | -0.011 | -50.9279
-8 | -0.8725 | 0.01639 | -0.0076 | -53.2337
-7.5 | -0.8368 | 0.01518 | -0.0034 | -55.1252
-7 | -0.7749 | 0.01374 | -0.0048 | -56.3974
-6.5 | -0.7099 | 0.01201 | -0.007 | -59.1091
-6 | -0.6455 | 0.01116 | -0.0085 | -57.8405
-5.5 | -0.5912 | 0.01027 | -0.0078 | -57.5657
-5 | -0.5399 | 0.00967 | -0.0062 | -55.8325
-4.5 | -0.4879 | 0.00912 | -0.005 | -53.4978
-4 | -0.4369 | 0.00838 | -0.0039 | -52.136
-3 | -0.3436 | 0.00596 | -0.0007 | -57.651
-2.5 | -0.2874 | 0.00576 | -0.0004 | -49.8958
-2 | -0.2306 | 0.00565 | -0.0001 | -40.8142
-1.5 | -0.1739 | 0.00556 | 0.0001 | -31.277
-1 | -0.1165 | 0.00552 | 0.0002 | -21.1051
-0.5 | -0.0583 | 0.0055 | 0.0001 | -10.6
0 | 0 | 0.00549 | 0 | 0
0.5 | 0.0584 | 0.0055 | -0.0001 | 10.6182
1 | 0.1165 | 0.00552 | -0.0002 | 21.1051
1.5 | 0.174 | 0.00556 | -0.0001 | 31.295
2 | 0.2308 | 0.00565 | 0.0001 | 40.8496
2.5 | 0.2876 | 0.00576 | 0.0003 | 49.9306
3 | 0.3438 | 0.00596 | 0.0007 | 57.6846
3.5 | 0.3921 | 0.00697 | 0.0021 | 56.2554
4 | 0.4374 | 0.00838 | 0.0038 | 52.1957
4.5 | 0.4885 | 0.00913 | 0.0049 | 53.5049
5 | 0.5405 | 0.00968 | 0.0061 | 55.8368
5.5 | 0.5917 | 0.01027 | 0.0076 | 57.6144
6 | 0.6458 | 0.01116 | 0.0084 | 57.8674
6.5 | 0.7101 | 0.01201 | 0.007 | 59.1257
7 | 0.7751 | 0.01376 | 0.0047 | 56.3299
7.5 | 0.8365 | 0.01518 | 0.0035 | 55.1054
8 | 0.8724 | 0.01639 | 0.0076 | 53.2276
8.5 | 0.9114 | 0.01789 | 0.011 | 50.9447
9 | 0.9487 | 0.02003 | 0.0141 | 47.364
9.5 | 0.9763 | 0.02398 | 0.0181 | 40.7131
10 | 1.0032 | 0.02724 | 0.0218 | 36.8282
10.5 | 1.0098 | 0.03168 | 0.0272 | 31.875
11 | 0.9943 | 0.03746 | 0.0322 | 26.543
11.5 | 0.965 | 0.04533 | 0.0336 | 21.2883
12 | 0.9217 | 0.05671 | 0.0298 | 16.2529
12.5 | 0.8516 | 0.07634 | 0.0171 | 11.1554
13 | 0.7258 | 0.11955 | -0.0067 | 6.0711
13.5 | 0.7052 | 0.13439 | -0.0134 | 5.2474
14 | 0.6818 | 0.15393 | -0.0214 | 4.4293
14.5 | 0.6898 | 0.1625 | -0.0255 | 4.2449
15 | 0.7039 | 0.16841 | -0.0282 | 4.1797
15.5 | 0.709 | 0.17749 | -0.032 | 3.9946

## 47. Re 1M Mach 0.50 (1)
BIGFOIL.COM POLAR EXPORT
n64012a
NACA64-012A |  |  |  | Cl Max: | 1.088 | at alpha= | 20 | deg
JavaFoil+Calcfoil stall+Eppler ext transition |  |  |  | L/D Max: | 57.507 | at alpha= | 5.5 | deg
Re: | 1000000 |  |  | Cd Min: | 0.00658 | at alpha= | 2 | deg
Mach: | 0.5 |  |  | Cl=0 at alpha= | 0 | deg
|  |  |  | @ Cl=0.1, Cd= | 0.0066645
|  |  |  | @ Cl=0.4, Cd= | 0.0096925
|  |  |  | @ Cl=0.6, Cd= | 0.0111
alpha (deg) | Cl | Cd | Cm | Cl/Cd
-20 | -1.088 | 0.20121 | 0.023 | -5.409
-19.5 | -1.062 | 0.19654 | 0.023 | -5.402
-19 | -1.036 | 0.18998 | 0.022 | -5.452
-18.5 | -1.009 | 0.18807 | 0.021 | -5.367
-18 | -0.983 | 0.18154 | 0.021 | -5.415
-17.5 | -0.96 | 0.17622 | 0.021 | -5.446
-17 | -0.932 | 0.16766 | 0.02 | -5.557
-16.5 | -0.902 | 0.16416 | 0.019 | -5.497
-16 | -0.875 | 0.15881 | 0.018 | -5.508
-15.5 | -0.847 | 0.15124 | 0.017 | -5.602
-15 | -0.821 | 0.14308 | 0.016 | -5.735
-14.5 | -0.794 | 0.1398 | 0.016 | -5.679
-14 | -0.767 | 0.13527 | 0.015 | -5.67
-13.5 | -0.74 | 0.13 | 0.014 | -5.692
-13 | -0.713 | 0.1285 | 0.014 | -5.551
-12.5 | -0.685 | 0.11482 | 0.013 | -5.966
-12 | -0.657 | 0.11079 | 0.012 | -5.932
-11.5 | -0.63 | 0.10546 | 0.011 | -5.976
-11 | -0.603 | 0.10231 | 0.011 | -5.897
-10.5 | -0.576 | 0.09958 | 0.01 | -5.787
-10 | -0.549 | 0.09671 | 0.01 | -5.679
-9.5 | -0.521 | 0.09265 | 0.009 | -5.628
-9 | -0.494 | 0.08458 | 0.008 | -5.844
-8.5 | -0.467 | 0.0806 | 0.008 | -5.796
-8 | -0.44 | 0.05579 | 0.007 | -7.884
-7.5 | -0.413 | 0.05068 | 0.007 | -8.148
-7 | -0.63 | 0.01472 | 0.015 | -42.786
-6.5 | -0.731 | 0.01324 | 0.014 | -55.233
-6 | -0.727 | 0.01259 | 0.013 | -57.693
-5.5 | -0.562 | 0.03844 | 0.005 | -14.616
-5 | -0.649 | 0.01138 | 0.011 | -56.988
-4.5 | -0.594 | 0.01119 | 0.01 | -53.148
-4 | -0.535 | 0.01068 | 0.009 | -50.101
-3.5 | -0.472 | 0.01034 | 0.008 | -45.662
-3 | -0.407 | 0.01036 | 0.007 | -39.317
-2.5 | -0.341 | 0.00665 | 0.005 | -51.321
-2 | -0.274 | 0.00663 | 0.004 | -41.263
-1.5 | -0.206 | 0.00679 | 0.003 | -30.25
-1 | -0.137 | 0.00671 | 0.002 | -20.434
-0.5 | -0.069 | 0.0067 | 0.001 | -10.234
0 | 0 | 0.00665 | 0 | 0
0.5 | 0.069 | 0.00666 | -0.001 | 10.387
1 | 0.138 | 0.00667 | -0.002 | 20.739
1.5 | 0.207 | 0.00675 | -0.003 | 30.707
2 | 0.276 | 0.00658 | -0.004 | 41.893
2.5 | 0.344 | 0.0066 | -0.005 | 52.117
3 | 0.411 | 0.0103 | -0.007 | 39.884
3.5 | 0.477 | 0.01068 | -0.008 | 44.608
4 | 0.54 | 0.01107 | -0.009 | 48.77
4.5 | 0.6 | 0.0111 | -0.01 | 54.065
5 | 0.655 | 0.01164 | -0.011 | 56.243
5.5 | 0.701 | 0.01219 | -0.012 | 57.507
6 | 0.734 | 0.01284 | -0.013 | 57.147
6.5 | 0.738 | 0.01349 | -0.014 | 54.749
7 | 0.631 | 0.01455 | -0.015 | 43.374
7.5 | 0.413 | 0.04983 | -0.007 | 8.292
8 | 0.44 | 0.0558 | -0.007 | 7.882
8.5 | 0.467 | 0.0806 | -0.008 | 5.796
9 | 0.494 | 0.08458 | -0.008 | 5.844
9.5 | 0.521 | 0.09265 | -0.008 | 5.628
10 | 0.549 | 0.09669 | -0.01 | 5.681
10.5 | 0.576 | 0.09954 | -0.01 | 5.79
11 | 0.603 | 0.10252 | -0.011 | 5.885
11.5 | 0.63 | 0.10562 | -0.011 | 5.967
12 | 0.657 | 0.11079 | -0.011 | 5.932
12.5 | 0.685 | 0.11558 | -0.013 | 5.927
13 | 0.713 | 0.12612 | -0.014 | 5.656
13.5 | 0.74 | 0.13154 | -0.014 | 5.625
14 | 0.767 | 0.13265 | -0.015 | 5.782
14.5 | 0.794 | 0.13637 | -0.016 | 5.823
15 | 0.821 | 0.14085 | -0.016 | 5.829
15.5 | 0.847 | 0.15476 | -0.017 | 5.475
16 | 0.875 | 0.15609 | -0.018 | 5.604
16.5 | 0.902 | 0.16158 | -0.019 | 5.585
17 | 0.932 | 0.1666 | -0.02 | 5.592
17.5 | 0.96 | 0.17836 | -0.021 | 5.381
18 | 0.983 | 0.18255 | -0.021 | 5.385
18.5 | 1.01 | 0.18356 | -0.021 | 5.5
19 | 1.036 | 0.19277 | -0.022 | 5.373
19.5 | 1.062 | 0.19542 | -0.022 | 5.433
20 | 1.088 | 0.20138 | -0.023 | 5.405

## 48. Re 1M Mach 0.50 (2)
BIGFOIL.COM POLAR EXPORT
n64012a
NACA64-012A |  |  |  | Cl Max: | 0.9067 | at alpha= | 20 | deg
XFOIL ncrit=9 |  |  |  | L/D Max: | 54.0642 | at alpha= | 5 | deg
Re: | 1000000 |  |  | Cd Min: | 0.27821 | at alpha= | 20 | deg
Mach: | 0.5 |  |  | Cl=0 at alpha= | 0 | deg
|  |  |  | @ Cl=0.1, Cd= | 0.00588
|  |  |  | @ Cl=0.4, Cd= | 0.0079895
|  |  |  | @ Cl=0.6, Cd= | 0.011133
alpha (deg) | Cl | Cd | Cm | Cl/Cd
-20 | -0.9049 | 0.27743 | 0.0876 | -3.2617
-19.5 | -0.8832 | 0.26892 | 0.0822 | -3.2842
-19 | -0.8612 | 0.25887 | 0.0758 | -3.3268
-18.5 | -0.8411 | 0.24925 | 0.0694 | -3.3745
-18 | -0.8202 | 0.24087 | 0.0653 | -3.4052
-17.5 | -0.7991 | 0.23316 | 0.0608 | -3.4273
-17 | -0.7785 | 0.22487 | 0.056 | -3.462
-16.5 | -0.7597 | 0.21448 | 0.0494 | -3.5421
-16 | -0.7426 | 0.20461 | 0.0435 | -3.6293
-15.5 | -0.7254 | 0.19556 | 0.0394 | -3.7093
-15 | -0.7053 | 0.18876 | 0.0362 | -3.7365
-14.5 | -0.6879 | 0.18029 | 0.0317 | -3.8155
-14 | -0.6767 | 0.16863 | 0.0246 | -4.0129
-13.5 | -0.6643 | 0.15883 | 0.0199 | -4.1825
-13 | -0.654 | 0.14903 | 0.0155 | -4.3884
-12.5 | -0.6452 | 0.14113 | 0.0129 | -4.5717
-12 | -0.6421 | 0.13055 | 0.0079 | -4.9184
-11.5 | -0.6442 | 0.11926 | 0.0027 | -5.4016
-11 | -0.6523 | 0.10735 | -0.003 | -6.0764
-10.5 | -0.6669 | 0.09453 | -0.0096 | -7.0549
-10 | -0.6896 | 0.07941 | -0.0185 | -8.684
-9.5 | -0.7224 | 0.06248 | -0.0307 | -11.5621
-9 | -0.757 | 0.05001 | -0.0388 | -15.137
-8.5 | -0.7891 | 0.04034 | -0.0417 | -19.5612
-8 | -0.8161 | 0.03273 | -0.0389 | -24.9343
-7.5 | -0.832 | 0.02647 | -0.0315 | -31.4318
-7 | -0.8228 | 0.02126 | -0.0237 | -38.7018
-6.5 | -0.7657 | 0.01656 | -0.0229 | -46.2379
-6 | -0.7044 | 0.01402 | -0.0212 | -50.2425
-5.5 | -0.6562 | 0.01255 | -0.0164 | -52.2869
-5 | -0.6059 | 0.01122 | -0.0124 | -54.0018
-4.5 | -0.5481 | 0.01036 | -0.0098 | -52.9054
-4 | -0.4881 | 0.00965 | -0.0078 | -50.5803
-3.5 | -0.4307 | 0.00877 | -0.0059 | -49.1106
-3 | -0.3866 | 0.00676 | -0.0027 | -57.1893
-2.5 | -0.3273 | 0.00617 | -0.0012 | -53.047
-2 | -0.2626 | 0.00602 | -0.0006 | -43.6213
-1.5 | -0.1977 | 0.00593 | -0.0002 | -33.339
-1 | -0.1324 | 0.00588 | 0.0001 | -22.517
-0.5 | -0.0663 | 0.00588 | 0.0001 | -11.2755
0 | 0 | 0.00587 | 0 | 0
0.5 | 0.0663 | 0.00588 | -0.0001 | 11.2755
1 | 0.1325 | 0.00588 | -0.0001 | 22.534
1.5 | 0.1978 | 0.00594 | 0.0001 | 33.2997
2 | 0.2627 | 0.00603 | 0.0006 | 43.5655
2.5 | 0.3275 | 0.00617 | 0.0012 | 53.0794
3.5 | 0.4311 | 0.00877 | 0.0058 | 49.1562
4 | 0.4886 | 0.00966 | 0.0077 | 50.5797
5 | 0.6066 | 0.01122 | 0.0123 | 54.0642
5.5 | 0.657 | 0.01256 | 0.0163 | 52.3089
6 | 0.7051 | 0.01403 | 0.0211 | 50.2566
6.5 | 0.7661 | 0.01657 | 0.0229 | 46.2342
7 | 0.8229 | 0.02127 | 0.0237 | 38.6883
7.5 | 0.8324 | 0.0265 | 0.0314 | 31.4113
8 | 0.8167 | 0.03279 | 0.0388 | 24.907
8.5 | 0.7897 | 0.04044 | 0.0414 | 19.5277
9 | 0.7576 | 0.05015 | 0.0385 | 15.1067
9.5 | 0.723 | 0.06268 | 0.0303 | 11.5348
10 | 0.6904 | 0.0797 | 0.0179 | 8.6625
10.5 | 0.668 | 0.09475 | 0.0091 | 7.0501
11 | 0.6535 | 0.10755 | 0.0026 | 6.0762
11.5 | 0.6456 | 0.11945 | -0.0031 | 5.4048
12 | 0.6436 | 0.13072 | -0.0084 | 4.9235
12.5 | 0.6467 | 0.1413 | -0.0133 | 4.5768
13 | 0.6556 | 0.14921 | -0.0159 | 4.3938
13.5 | 0.6658 | 0.15903 | -0.0204 | 4.1866
14 | 0.6782 | 0.16885 | -0.025 | 4.0166
14.5 | 0.6895 | 0.18054 | -0.0322 | 3.8191
15 | 0.707 | 0.18898 | -0.0367 | 3.7411
15.5 | 0.7271 | 0.19578 | -0.0398 | 3.7139
16 | 0.7442 | 0.20495 | -0.044 | 3.6311
16.5 | 0.7613 | 0.21481 | -0.0499 | 3.5441
17 | 0.7802 | 0.22529 | -0.0565 | 3.4631
17.5 | 0.8008 | 0.23363 | -0.0613 | 3.4276
18 | 0.8219 | 0.24137 | -0.0658 | 3.4051
18.5 | 0.8428 | 0.24984 | -0.07 | 3.3734
19 | 0.863 | 0.25954 | -0.0763 | 3.3251
19.5 | 0.8849 | 0.26966 | -0.0827 | 3.2815
20 | 0.9067 | 0.27821 | -0.0881 | 3.259

## 49. Re 2M Mach 0.00 (1)
BIGFOIL.COM POLAR EXPORT
n64012a
NACA64-012A |  |  |  | Cl Max: | 1.034 | at alpha= | 11.5 | deg
JavaFoil+Calcfoil stall+Eppler ext transition |  |  |  | L/D Max: | 78.235 | at alpha= | 9.5 | deg
Re: | 2000000 |  |  | Cd Min: | 0.00561 | at alpha= | 2 | deg
Mach: | 0 |  |  | Cl=0 at alpha= | 0 | deg
|  |  |  | @ Cl=0.1, Cd= | 0.0057133
|  |  |  | @ Cl=0.4, Cd= | 0.0077562
|  |  |  | @ Cl=0.6, Cd= | 0.0092508
alpha (deg) | Cl | Cd | Cm | Cl/Cd
-16.5 | -0.741 | 0.12344 | 0.014 | -6.002
-16 | -0.766 | 0.11812 | 0.013 | -6.488
-15.5 | -0.791 | 0.11267 | 0.013 | -7.022
-15 | -0.814 | 0.10632 | 0.013 | -7.652
-14.5 | -0.834 | 0.10169 | 0.012 | -8.197
-14 | -0.852 | 0.09612 | 0.012 | -8.86
-13.5 | -0.866 | 0.09066 | 0.012 | -9.556
-13 | -0.876 | 0.08544 | 0.011 | -10.251
-12.5 | -0.878 | 0.07888 | 0.012 | -11.132
-12 | -0.87 | 0.07536 | 0.012 | -11.551
-11.5 | -1.034 | 0.0168 | 0.021 | -61.534
-11 | -1.032 | 0.01506 | 0.02 | -68.521
-10.5 | -1.014 | 0.01444 | 0.019 | -70.257
-10 | -0.998 | 0.01321 | 0.019 | -75.546
-9.5 | -0.971 | 0.01264 | 0.018 | -76.79
-9 | -0.939 | 0.01225 | 0.017 | -76.691
-8.5 | -0.905 | 0.01182 | 0.016 | -76.519
-8 | -0.866 | 0.01137 | 0.015 | -76.232
-7.5 | -0.825 | 0.01076 | 0.014 | -76.675
-7 | -0.781 | 0.01034 | 0.013 | -75.483
-6.5 | -0.734 | 0.01005 | 0.012 | -72.968
-6 | -0.684 | 0.00966 | 0.011 | -70.834
-5.5 | -0.633 | 0.00949 | 0.01 | -66.668
-5 | -0.58 | 0.00923 | 0.009 | -62.785
-4.5 | -0.525 | 0.00899 | 0.009 | -58.422
-4 | -0.469 | 0.00869 | 0.008 | -54.004
-3.5 | -0.412 | 0.00852 | 0.007 | -48.395
-3 | -0.355 | 0.00575 | 0.006 | -61.634
-2.5 | -0.296 | 0.00567 | 0.005 | -52.196
-2 | -0.237 | 0.00565 | 0.004 | -42.012
-1.5 | -0.178 | 0.0058 | 0.003 | -30.716
-1 | -0.119 | 0.00574 | 0.002 | -20.728
-0.5 | -0.059 | 0.00578 | 0.001 | -10.283
0 | 0 | 0.00568 | 0 | 0
0.5 | 0.06 | 0.00574 | -0.001 | 10.427
1 | 0.12 | 0.0057 | -0.002 | 21.02
1.5 | 0.18 | 0.00576 | -0.003 | 31.156
2 | 0.239 | 0.00561 | -0.004 | 42.611
2.5 | 0.298 | 0.00563 | -0.005 | 52.957
3 | 0.357 | 0.00571 | -0.006 | 62.552
3.5 | 0.415 | 0.00847 | -0.007 | 49.061
4 | 0.473 | 0.00864 | -0.008 | 54.762
4.5 | 0.529 | 0.00893 | -0.009 | 59.262
5 | 0.585 | 0.00918 | -0.009 | 63.706
5.5 | 0.638 | 0.00943 | -0.01 | 67.664
6 | 0.69 | 0.0096 | -0.011 | 71.93
6.5 | 0.74 | 0.00998 | -0.012 | 74.128
7 | 0.788 | 0.01027 | -0.013 | 76.71
7.5 | 0.832 | 0.01068 | -0.014 | 77.955
8 | 0.874 | 0.01128 | -0.015 | 77.531
8.5 | 0.913 | 0.01173 | -0.016 | 77.859
9 | 0.948 | 0.01214 | -0.017 | 78.075
9.5 | 0.98 | 0.01252 | -0.018 | 78.235
10 | 1.007 | 0.01308 | -0.019 | 77.018
10.5 | 1.014 | 0.01444 | -0.019 | 70.257
11 | 1.032 | 0.01506 | -0.02 | 68.521
11.5 | 1.034 | 0.0168 | -0.021 | 61.534
12 | 0.87 | 0.07536 | -0.011 | 11.551
12.5 | 0.878 | 0.07888 | -0.012 | 11.132
13 | 0.876 | 0.08544 | -0.011 | 10.251
13.5 | 0.866 | 0.09066 | -0.012 | 9.556
14 | 0.852 | 0.09612 | -0.012 | 8.86
14.5 | 0.834 | 0.10169 | -0.012 | 8.197
15 | 0.814 | 0.10632 | -0.013 | 7.652
15.5 | 0.791 | 0.11267 | -0.013 | 7.022
16 | 0.766 | 0.11812 | -0.013 | 6.488
16.5 | 0.741 | 0.12344 | -0.014 | 6.002

## 50. Re 2M Mach 0.00 (2)
BIGFOIL.COM POLAR EXPORT
n64012a
NACA64-012A |  |  |  | Cl Max: | 1.3506 | at alpha= | 16 | deg
XFOIL ncrit=9 |  |  |  | L/D Max: | 76.9825 | at alpha= | 8.5 | deg
Re: | 2000000 |  |  | Cd Min: | 0.08624 | at alpha= | 18 | deg
Mach: | 0 |  |  | Cl=0 at alpha= | 0 | deg
|  |  |  | @ Cl=0.1, Cd= | 0.0045665
|  |  |  | @ Cl=0.4, Cd= | 0.0070886
|  |  |  | @ Cl=0.6, Cd= | 0.0086838
alpha (deg) | Cl | Cd | Cm | Cl/Cd
-18 | -1.2407 | 0.08613 | -0.008 | -14.405
-17.5 | -1.2934 | 0.06922 | -0.0171 | -18.6854
-17 | -1.3241 | 0.05774 | -0.0224 | -22.9321
-16.5 | -1.3418 | 0.04921 | -0.0253 | -27.2668
-16 | -1.3473 | 0.04283 | -0.0266 | -31.4569
-15.5 | -1.3452 | 0.03774 | -0.0269 | -35.6439
-15 | -1.3357 | 0.03377 | -0.0265 | -39.5529
-14.5 | -1.3198 | 0.03069 | -0.0254 | -43.0042
-14 | -1.2965 | 0.02851 | -0.0241 | -45.4753
-13.5 | -1.3093 | 0.02355 | -0.0189 | -55.5966
-13 | -1.2844 | 0.02185 | -0.0159 | -58.7826
-12.5 | -1.2536 | 0.02057 | -0.0131 | -60.9431
-12 | -1.2166 | 0.01937 | -0.0111 | -62.8085
-11.5 | -1.1774 | 0.01817 | -0.0094 | -64.7991
-11 | -1.1364 | 0.01705 | -0.0077 | -66.651
-10.5 | -1.0933 | 0.01608 | -0.0063 | -67.9913
-10 | -1.047 | 0.01543 | -0.0053 | -67.8548
-9.5 | -1.0142 | 0.01355 | -0.0019 | -74.8487
-9 | -0.9734 | 0.01274 | 0.0004 | -76.405
-8.5 | -0.9257 | 0.01203 | 0.0014 | -76.9493
-8 | -0.8605 | 0.0113 | -0.0015 | -76.1504
-7.5 | -0.7971 | 0.0107 | -0.0038 | -74.4953
-7 | -0.7409 | 0.00977 | -0.0045 | -75.8342
-6.5 | -0.6903 | 0.00933 | -0.0036 | -73.9871
-6 | -0.6393 | 0.00901 | -0.0028 | -70.9545
-5.5 | -0.5879 | 0.00859 | -0.0022 | -68.44
-5 | -0.5351 | 0.00825 | -0.0018 | -64.8606
-4.5 | -0.4819 | 0.00787 | -0.0016 | -61.2325
-4 | -0.4288 | 0.00746 | -0.0013 | -57.4799
-3.5 | -0.3776 | 0.0068 | -0.0009 | -55.5294
-3 | -0.3287 | 0.00584 | -0.0001 | -56.2842
-2.5 | -0.2794 | 0.00498 | 0.0007 | -56.1044
-2 | -0.2239 | 0.00482 | 0.0006 | -46.4523
-1.5 | -0.1684 | 0.00468 | 0.0005 | -35.9829
-1 | -0.1126 | 0.00458 | 0.0004 | -24.5852
-0.5 | -0.0563 | 0.00452 | 0.0002 | -12.4558
0 | 0 | 0.00449 | 0 | 0
0.5 | 0.0564 | 0.00452 | -0.0002 | 12.4779
1 | 0.1126 | 0.00458 | -0.0004 | 24.5852
1.5 | 0.1685 | 0.00468 | -0.0005 | 36.0043
2 | 0.2241 | 0.00482 | -0.0006 | 46.4938
2.5 | 0.2796 | 0.00498 | -0.0007 | 56.1446
3 | 0.3289 | 0.00584 | 0.0001 | 56.3185
3.5 | 0.3779 | 0.0068 | 0.0008 | 55.5735
4 | 0.4292 | 0.00747 | 0.0012 | 57.4565
4.5 | 0.4824 | 0.00787 | 0.0014 | 61.2961
5.5 | 0.5885 | 0.00859 | 0.002 | 68.5099
6 | 0.64 | 0.00901 | 0.0027 | 71.0322
6.5 | 0.6912 | 0.00934 | 0.0034 | 74.0043
7 | 0.7417 | 0.00978 | 0.0043 | 75.8384
7.5 | 0.7975 | 0.0107 | 0.0037 | 74.5327
8 | 0.8609 | 0.0113 | 0.0014 | 76.1858
8.5 | 0.9261 | 0.01203 | -0.0014 | 76.9825
9 | 0.9731 | 0.01274 | -0.0003 | 76.3815
9.5 | 1.0144 | 0.01355 | 0.0019 | 74.8635
10 | 1.0479 | 0.01543 | 0.0051 | 67.9132
10.5 | 1.0944 | 0.01609 | 0.0061 | 68.0174
11 | 1.1377 | 0.01706 | 0.0075 | 66.6882
11.5 | 1.1789 | 0.01819 | 0.009 | 64.8103
12 | 1.2182 | 0.01938 | 0.0108 | 62.8586
12.5 | 1.2555 | 0.02059 | 0.0127 | 60.9762
13 | 1.2866 | 0.02187 | 0.0154 | 58.8294
13.5 | 1.3112 | 0.02359 | 0.0185 | 55.5829
14 | 1.2981 | 0.0286 | 0.0237 | 45.3881
14.5 | 1.322 | 0.03075 | 0.0249 | 42.9919
15 | 1.3385 | 0.03379 | 0.0259 | 39.6123
15.5 | 1.3481 | 0.03777 | 0.0264 | 35.6923
16 | 1.3506 | 0.04284 | 0.026 | 31.5266
16.5 | 1.3443 | 0.04935 | 0.0246 | 27.2401
17 | 1.3277 | 0.05775 | 0.0217 | 22.9905
17.5 | 1.298 | 0.06912 | 0.0165 | 18.7789
18 | 1.2441 | 0.08624 | 0.0073 | 14.426

## 51. Re 2M Mach 0.10 (1)
BIGFOIL.COM POLAR EXPORT
n64012a
NACA64-012A |  |  |  | Cl Max: | 1.022 | at alpha= | 11 | deg
JavaFoil+Calcfoil stall+Eppler ext transition |  |  |  | L/D Max: | 77.988 | at alpha= | 7.5 | deg
Re: | 2000000 |  |  | Cd Min: | 0.00563 | at alpha= | 2 | deg
Mach: | 0.1 |  |  | Cl=0 at alpha= | 0 | deg
|  |  |  | @ Cl=0.1, Cd= | 0.0057467
|  |  |  | @ Cl=0.4, Cd= | 0.0076475
|  |  |  | @ Cl=0.6, Cd= | 0.0093326
alpha (deg) | Cl | Cd | Cm | Cl/Cd
-16 | -0.726 | 0.1201 | 0.013 | -6.049
-15.5 | -0.755 | 0.11314 | 0.013 | -6.677
-15 | -0.782 | 0.10708 | 0.013 | -7.301
-14.5 | -0.806 | 0.10178 | 0.012 | -7.919
-14 | -0.828 | 0.097 | 0.012 | -8.538
-13.5 | -0.847 | 0.09116 | 0.012 | -9.29
-13 | -0.86 | 0.0862 | 0.011 | -9.981
-12.5 | -0.865 | 0.0794 | 0.012 | -10.889
-12 | -0.857 | 0.07673 | 0.011 | -11.171
-11.5 | -1.016 | 0.01788 | 0.021 | -56.823
-11 | -1.022 | 0.01541 | 0.02 | -66.331
-10.5 | -1.007 | 0.01473 | 0.019 | -68.38
-10 | -0.994 | 0.01336 | 0.019 | -74.425
-9.5 | -0.969 | 0.01277 | 0.018 | -75.879
-9 | -0.939 | 0.01235 | 0.017 | -76.046
-8.5 | -0.905 | 0.01191 | 0.016 | -76
-8 | -0.868 | 0.0114 | 0.015 | -76.113
-7.5 | -0.827 | 0.01078 | 0.014 | -76.709
-7 | -0.783 | 0.01042 | 0.013 | -75.162
-6.5 | -0.736 | 0.01006 | 0.012 | -73.203
-6 | -0.687 | 0.00968 | 0.011 | -70.998
-5.5 | -0.636 | 0.00959 | 0.01 | -66.279
-5 | -0.582 | 0.00933 | 0.01 | -62.427
-4.5 | -0.527 | 0.00901 | 0.009 | -58.57
-4 | -0.471 | 0.00878 | 0.008 | -53.656
-3.5 | -0.414 | 0.00856 | 0.007 | -48.358
-3 | -0.356 | 0.0057 | 0.006 | -62.447
-2.5 | -0.298 | 0.00568 | 0.005 | -52.433
-2 | -0.238 | 0.00567 | 0.004 | -42.061
-1.5 | -0.179 | 0.00575 | 0.003 | -31.121
-1 | -0.119 | 0.0058 | 0.002 | -20.583
-0.5 | -0.06 | 0.00574 | 0.001 | -10.412
0 | 0 | 0.00574 | 0 | 0
0.5 | 0.06 | 0.0057 | -0.001 | 10.558
1 | 0.12 | 0.00577 | -0.002 | 20.875
1.5 | 0.18 | 0.00572 | -0.003 | 31.568
2 | 0.24 | 0.00563 | -0.004 | 42.667
2.5 | 0.3 | 0.00564 | -0.005 | 53.198
3 | 0.359 | 0.00566 | -0.006 | 63.381
3.5 | 0.418 | 0.00852 | -0.007 | 49.03
4 | 0.475 | 0.00873 | -0.008 | 54.413
4.5 | 0.532 | 0.00895 | -0.009 | 59.412
5 | 0.587 | 0.00927 | -0.01 | 63.348
5.5 | 0.641 | 0.00953 | -0.01 | 67.276
6 | 0.693 | 0.00961 | -0.011 | 72.096
6.5 | 0.743 | 0.00999 | -0.012 | 74.367
7 | 0.79 | 0.01034 | -0.013 | 76.392
7.5 | 0.834 | 0.0107 | -0.014 | 77.988
8 | 0.876 | 0.01131 | -0.015 | 77.408
8.5 | 0.914 | 0.01181 | -0.016 | 77.34
9 | 0.948 | 0.01224 | -0.017 | 77.427
9.5 | 0.978 | 0.01265 | -0.018 | 77.314
10 | 1.004 | 0.01323 | -0.019 | 75.882
10.5 | 1.007 | 0.01473 | -0.019 | 68.38
11 | 1.022 | 0.01541 | -0.02 | 66.331
11.5 | 1.016 | 0.01788 | -0.021 | 56.823
12 | 0.857 | 0.07673 | -0.01 | 11.171
12.5 | 0.865 | 0.0794 | -0.012 | 10.889
13 | 0.86 | 0.0862 | -0.011 | 9.981
13.5 | 0.847 | 0.09116 | -0.012 | 9.29
14 | 0.828 | 0.097 | -0.012 | 8.538
14.5 | 0.806 | 0.10178 | -0.012 | 7.919
15 | 0.782 | 0.10708 | -0.013 | 7.301
15.5 | 0.755 | 0.11314 | -0.013 | 6.677
16 | 0.726 | 0.1201 | -0.013 | 6.049

## 52. Re 2M Mach 0.10 (2)
BIGFOIL.COM POLAR EXPORT
n64012a
NACA64-012A |  |  |  | Cl Max: | 1.3139 | at alpha= | 15 | deg
XFOIL ncrit=9 |  |  |  | L/D Max: | 76.2193 | at alpha= | 8.5 | deg
Re: | 2000000 |  |  | Cd Min: | 0.24376 | at alpha= | 20 | deg
Mach: | 0.1 |  |  | Cl=0 at alpha= | 0 | deg
|  |  |  | @ Cl=0.1, Cd= | 0.0045759
|  |  |  | @ Cl=0.4, Cd= | 0.007101
|  |  |  | @ Cl=0.6, Cd= | 0.0086979
alpha (deg) | Cl | Cd | Cm | Cl/Cd
-20 | -0.8263 | 0.24293 | 0.0705 | -3.4014
-19.5 | -0.813 | 0.23585 | 0.0662 | -3.4471
-19 | -0.797 | 0.22977 | 0.0622 | -3.4687
-18.5 | -0.7814 | 0.22326 | 0.058 | -3.5
-18 | -0.7669 | 0.21578 | 0.0538 | -3.5541
-17.5 | -1.1657 | 0.09495 | -0.0036 | -12.277
-17 | -1.2387 | 0.07307 | -0.0161 | -16.9522
-16.5 | -1.2782 | 0.05969 | -0.0228 | -21.414
-16 | -1.3 | 0.05033 | -0.0263 | -25.8295
-15.5 | -1.3106 | 0.04316 | -0.0281 | -30.3661
-15 | -1.3112 | 0.03768 | -0.0284 | -34.7983
-14.5 | -1.3034 | 0.03348 | -0.0278 | -38.9307
-14 | -1.2861 | 0.0305 | -0.0266 | -42.1672
-13.5 | -1.2902 | 0.02594 | -0.0231 | -49.7379
-13 | -1.2789 | 0.02304 | -0.0192 | -55.5078
-12.5 | -1.2517 | 0.02146 | -0.016 | -58.3271
-12 | -1.218 | 0.02016 | -0.0134 | -60.4167
-11.5 | -1.1798 | 0.01887 | -0.0114 | -62.5225
-11 | -1.1398 | 0.01761 | -0.0095 | -64.7246
-10.5 | -1.0976 | 0.01649 | -0.0078 | -66.5616
-10 | -1.0518 | 0.01574 | -0.0065 | -66.8234
-9.5 | -1.0174 | 0.01392 | -0.0033 | -73.0891
-9 | -0.9775 | 0.01296 | -0.0007 | -75.4244
-8.5 | -0.9311 | 0.01222 | 0.0007 | -76.1948
-8 | -0.8655 | 0.01143 | -0.002 | -75.7218
-7.5 | -0.8016 | 0.01079 | -0.0043 | -74.291
-7 | -0.7451 | 0.00986 | -0.0049 | -75.568
-6.5 | -0.6945 | 0.0094 | -0.0039 | -73.883
-6 | -0.643 | 0.00906 | -0.0031 | -70.9713
-5.5 | -0.5913 | 0.00863 | -0.0024 | -68.5168
-5 | -0.5382 | 0.00828 | -0.002 | -65
-4.5 | -0.4846 | 0.0079 | -0.0017 | -61.3418
-4 | -0.4311 | 0.00751 | -0.0014 | -57.4035
-3.5 | -0.3795 | 0.00684 | -0.001 | -55.4825
-3 | -0.3303 | 0.00588 | -0.0002 | -56.1735
-2.5 | -0.281 | 0.005 | 0.0006 | -56.2
-2 | -0.2253 | 0.00483 | 0.0006 | -46.646
-1.5 | -0.1694 | 0.00469 | 0.0005 | -36.1194
-1 | -0.1132 | 0.00459 | 0.0004 | -24.6623
-0.5 | -0.0567 | 0.00453 | 0.0002 | -12.5166
0 | 0 | 0.0045 | 0 | 0
0.5 | 0.0567 | 0.00453 | -0.0002 | 12.5166
1 | 0.1133 | 0.00459 | -0.0004 | 24.6841
1.5 | 0.1695 | 0.00469 | -0.0005 | 36.1407
2 | 0.2254 | 0.00483 | -0.0006 | 46.6667
2.5 | 0.2811 | 0.005 | -0.0007 | 56.22
3 | 0.3305 | 0.00588 | 0.0002 | 56.2075
3.5 | 0.3799 | 0.00684 | 0.0009 | 55.5409
4 | 0.4315 | 0.00751 | 0.0013 | 57.4567
4.5 | 0.4852 | 0.00791 | 0.0016 | 61.3401
5 | 0.5388 | 0.00828 | 0.0018 | 65.0725
5.5 | 0.592 | 0.00863 | 0.0022 | 68.5979
6 | 0.6438 | 0.00907 | 0.0029 | 70.9813
6.5 | 0.6954 | 0.0094 | 0.0037 | 73.9787
7 | 0.7459 | 0.00987 | 0.0047 | 75.5724
8 | 0.8659 | 0.01143 | 0.002 | 75.7568
8.5 | 0.9314 | 0.01222 | -0.0008 | 76.2193
9 | 0.9772 | 0.01296 | 0.0007 | 75.4012
9.5 | 1.0177 | 0.01392 | 0.0032 | 73.1106
10 | 1.0527 | 0.01573 | 0.0063 | 66.9231
10.5 | 1.0987 | 0.0165 | 0.0075 | 66.5879
11 | 1.1411 | 0.01763 | 0.0092 | 64.7249
11.5 | 1.1813 | 0.01888 | 0.0111 | 62.5689
12 | 1.2197 | 0.02018 | 0.013 | 60.441
12.5 | 1.2537 | 0.02149 | 0.0156 | 58.3388
13 | 1.281 | 0.02306 | 0.0188 | 55.5507
13.5 | 1.2915 | 0.02604 | 0.0228 | 49.5968
14 | 1.2876 | 0.03062 | 0.0262 | 42.0509
14.5 | 1.3056 | 0.03355 | 0.0273 | 38.9151
15 | 1.3139 | 0.03772 | 0.0279 | 34.833
15.5 | 1.3133 | 0.04323 | 0.0275 | 30.3794
16 | 1.3031 | 0.05038 | 0.0257 | 25.8654
16.5 | 1.28 | 0.05996 | 0.022 | 21.3476
17 | 1.2413 | 0.07327 | 0.0153 | 16.9414
17.5 | 1.1696 | 0.09497 | 0.0029 | 12.3155
18.5 | 0.7834 | 0.22381 | -0.0586 | 3.5003
19 | 0.799 | 0.23046 | -0.0628 | 3.467
19.5 | 0.8152 | 0.23646 | -0.0668 | 3.4475
20 | 0.8284 | 0.24376 | -0.0711 | 3.3984

## 53. Re 2M Mach 0.25 (1)
BIGFOIL.COM POLAR EXPORT
n64012a
NACA64-012A |  |  |  | Cl Max: | 0.957 | at alpha= | 9.5 | deg
JavaFoil+Calcfoil stall+Eppler ext transition |  |  |  | L/D Max: | 75.93 | at alpha= | 7.5 | deg
Re: | 2000000 |  |  | Cd Min: | 0.00566 | at alpha= | 2 | deg
Mach: | 0.25 |  |  | Cl=0 at alpha= | 0 | deg
|  |  |  | @ Cl=0.1, Cd= | 0.0057729
|  |  |  | @ Cl=0.4, Cd= | 0.007238
|  |  |  | @ Cl=0.6, Cd= | 0.10853
alpha (deg) | Cl | Cd | Cm | Cl/Cd
-14.5 | -0.559 | 0.10853 | 0.012 | -5.149
-14 | -0.619 | 0.10179 | 0.012 | -6.085
-13.5 | -0.674 | 0.096 | 0.011 | -7.021
-13 | -0.722 | 0.08892 | 0.011 | -8.122
-12.5 | -0.747 | 0.08306 | 0.011 | -8.998
-12 | -0.765 | 0.07984 | 0.01 | -9.581
-11.5 | -0.782 | 0.07204 | 0.012 | -10.861
-11 | -0.79 | 0.06722 | 0.012 | -11.745
-10.5 | -0.788 | 0.06471 | 0.011 | -12.18
-10 | -0.929 | 0.017 | 0.019 | -54.669
-9.5 | -0.947 | 0.01355 | 0.018 | -69.912
-9 | -0.928 | 0.01293 | 0.017 | -71.768
-8.5 | -0.902 | 0.01238 | 0.016 | -72.866
-8 | -0.871 | 0.01186 | 0.015 | -73.457
-7.5 | -0.835 | 0.01118 | 0.015 | -74.666
-7 | -0.794 | 0.01079 | 0.014 | -73.549
-6.5 | -0.749 | 0.01034 | 0.013 | -72.417
-6 | -0.701 | 0.00987 | 0.012 | -71.023
-5.5 | -0.65 | 0.00982 | 0.011 | -66.163
-5 | -0.596 | 0.00941 | 0.01 | -63.344
-4.5 | -0.541 | 0.00914 | 0.009 | -59.131
-4 | -0.483 | 0.00892 | 0.008 | -54.195
-3.5 | -0.425 | 0.00868 | 0.007 | -48.953
-3 | -0.366 | 0.0058 | 0.006 | -63.108
-2.5 | -0.306 | 0.00578 | 0.005 | -52.882
-2 | -0.245 | 0.0057 | 0.004 | -42.986
-1.5 | -0.184 | 0.00585 | 0.003 | -31.44
-1 | -0.123 | 0.00584 | 0.002 | -21.009
-0.5 | -0.061 | 0.00577 | 0.001 | -10.634
0 | 0 | 0.00579 | 0 | 0
0.5 | 0.062 | 0.00573 | -0.001 | 10.789
1 | 0.124 | 0.0058 | -0.002 | 21.317
1.5 | 0.185 | 0.00581 | -0.003 | 31.905
2 | 0.247 | 0.00566 | -0.004 | 43.627
2.5 | 0.308 | 0.00574 | -0.005 | 53.684
3 | 0.369 | 0.00575 | -0.006 | 64.079
3.5 | 0.429 | 0.00863 | -0.007 | 49.651
4 | 0.488 | 0.00887 | -0.008 | 54.98
4.5 | 0.545 | 0.00912 | -0.009 | 59.791
5 | 0.601 | 0.00935 | -0.01 | 64.295
5.5 | 0.655 | 0.00976 | -0.011 | 67.18
6 | 0.707 | 0.0098 | -0.012 | 72.147
6.5 | 0.756 | 0.01027 | -0.013 | 73.59
7 | 0.801 | 0.01071 | -0.014 | 74.771
7.5 | 0.842 | 0.01109 | -0.015 | 75.93
8 | 0.879 | 0.01176 | -0.016 | 74.722
8.5 | 0.911 | 0.01228 | -0.016 | 74.167
9 | 0.937 | 0.01281 | -0.017 | 73.096
9.5 | 0.957 | 0.01343 | -0.018 | 71.248
10 | 0.929 | 0.017 | -0.018 | 54.669
10.5 | 0.788 | 0.06471 | -0.01 | 12.18
11 | 0.79 | 0.06722 | -0.011 | 11.745
11.5 | 0.782 | 0.07204 | -0.012 | 10.861
12 | 0.765 | 0.07984 | -0.01 | 9.581
12.5 | 0.747 | 0.08306 | -0.011 | 8.998
13 | 0.722 | 0.08892 | -0.011 | 8.122
13.5 | 0.674 | 0.096 | -0.011 | 7.021
14 | 0.619 | 0.10179 | -0.012 | 6.085
14.5 | 0.559 | 0.10853 | -0.012 | 5.149

## 54. Re 2M Mach 0.25 (2)
BIGFOIL.COM POLAR EXPORT
n64012a
NACA64-012A |  |  |  | Cl Max: | 1.174 | at alpha= | 12 | deg
XFOIL ncrit=9 |  |  |  | L/D Max: | 73.3504 | at alpha= | 6.5 | deg
Re: | 2000000 |  |  | Cd Min: | 0.20333 | at alpha= | 17 | deg
Mach: | 0.25 |  |  | Cl=0 at alpha= | 0 | deg
|  |  |  | @ Cl=0.1, Cd= | 0.0046688
|  |  |  | @ Cl=0.4, Cd= | 0.007181
|  |  |  | @ Cl=0.6, Cd= | 0.0088119
alpha (deg) | Cl | Cd | Cm | Cl/Cd
-17 | -0.7483 | 0.20287 | 0.0469 | -3.6886
-16.5 | -0.7384 | 0.19306 | 0.0421 | -3.8247
-15 | -0.9736 | 0.10124 | -0.0013 | -9.6168
-14.5 | -1.0148 | 0.0824 | -0.0116 | -12.3155
-14 | -1.0485 | 0.06706 | -0.0214 | -15.6353
-13.5 | -1.091 | 0.0532 | -0.0293 | -20.5075
-13 | -1.1393 | 0.04106 | -0.0335 | -27.7472
-12.5 | -1.1707 | 0.03264 | -0.033 | -35.867
-12 | -1.1721 | 0.02796 | -0.03 | -41.9206
-11.5 | -1.1582 | 0.02495 | -0.026 | -46.4208
-11 | -1.1378 | 0.02248 | -0.0213 | -50.6139
-10.5 | -1.107 | 0.02021 | -0.0176 | -54.7749
-10 | -1.0697 | 0.01827 | -0.0145 | -58.5495
-9.5 | -1.0261 | 0.01696 | -0.012 | -60.5012
-9 | -0.9943 | 0.01465 | -0.0077 | -67.8703
-8.5 | -0.9563 | 0.01345 | -0.0039 | -71.1004
-8 | -0.892 | 0.01236 | -0.0054 | -72.1683
-7.5 | -0.8253 | 0.01145 | -0.0074 | -72.0786
-7 | -0.7669 | 0.01052 | -0.0075 | -72.8992
-6.5 | -0.7171 | 0.00978 | -0.0056 | -73.3231
-6 | -0.6643 | 0.00934 | -0.0044 | -71.1242
-5.5 | -0.6104 | 0.00888 | -0.0035 | -68.7387
-5 | -0.5551 | 0.00849 | -0.0029 | -65.3828
-4.5 | -0.4996 | 0.00811 | -0.0024 | -61.603
-4 | -0.444 | 0.0077 | -0.002 | -57.6623
-3.5 | -0.3901 | 0.00707 | -0.0015 | -55.1768
-3 | -0.3392 | 0.00613 | -0.0006 | -55.3344
-2.5 | -0.29 | 0.00508 | 0.0005 | -57.0866
-2 | -0.2327 | 0.0049 | 0.0005 | -47.4898
-0.5 | -0.0587 | 0.0046 | 0.0002 | -12.7609
0 | 0 | 0.00458 | 0 | 0
0.5 | 0.0587 | 0.0046 | -0.0002 | 12.7609
2 | 0.2328 | 0.00489 | -0.0006 | 47.6074
2.5 | 0.2902 | 0.00508 | -0.0005 | 57.126
3 | 0.3395 | 0.00613 | 0.0006 | 55.3834
3.5 | 0.3905 | 0.00707 | 0.0014 | 55.2334
4 | 0.4444 | 0.0077 | 0.0019 | 57.7143
4.5 | 0.5002 | 0.00811 | 0.0023 | 61.6769
5 | 0.5557 | 0.0085 | 0.0027 | 65.3765
5.5 | 0.6111 | 0.00889 | 0.0033 | 68.7402
6 | 0.6651 | 0.00935 | 0.0042 | 71.1337
6.5 | 0.7181 | 0.00979 | 0.0054 | 73.3504
7 | 0.7677 | 0.01055 | 0.0073 | 72.7678
7.5 | 0.8257 | 0.01146 | 0.0073 | 72.0506
8 | 0.8924 | 0.01236 | 0.0053 | 72.2006
8.5 | 0.956 | 0.01345 | 0.0039 | 71.0781
9 | 0.9945 | 0.01465 | 0.0077 | 67.884
9.5 | 1.027 | 0.01697 | 0.0119 | 60.5186
10 | 1.0709 | 0.01829 | 0.0143 | 58.5511
10.5 | 1.1082 | 0.02025 | 0.0174 | 54.7259
11 | 1.1393 | 0.02252 | 0.021 | 50.5906
11.5 | 1.1602 | 0.02497 | 0.0256 | 46.4638
12 | 1.174 | 0.028 | 0.0296 | 41.9286
12.5 | 1.1722 | 0.03273 | 0.0326 | 35.8142
13 | 1.1391 | 0.04137 | 0.033 | 27.5344
13.5 | 1.09 | 0.05372 | 0.0285 | 20.2904
14 | 1.0474 | 0.06777 | 0.0204 | 15.4552
14.5 | 1.0161 | 0.0828 | 0.0108 | 12.2717
15 | 0.9737 | 0.10195 | 0.0004 | 9.5508
16 | 0.7337 | 0.18259 | -0.0375 | 4.0183
16.5 | 0.7402 | 0.19345 | -0.0426 | 3.8263
17 | 0.7501 | 0.20333 | -0.0474 | 3.6891

## 55. Re 2M Mach 0.50 (1)
BIGFOIL.COM POLAR EXPORT
n64012a
NACA64-012A |  |  |  | Cl Max: | 1.091 | at alpha= | 20 | deg
JavaFoil+Calcfoil stall+Eppler ext transition |  |  |  | L/D Max: | 64.723 | at alpha= | 5.5 | deg
Re: | 2000000 |  |  | Cd Min: | 0.00591 | at alpha= | 2.5 | deg
Mach: | 0.5 |  |  | Cl=0 at alpha= | 0 | deg
|  |  |  | @ Cl=0.1, Cd= | 0.005982
|  |  |  | @ Cl=0.4, Cd= | 0.0084927
|  |  |  | @ Cl=0.6, Cd= | 0.00995
alpha (deg) | Cl | Cd | Cm | Cl/Cd
-20 | -1.091 | 0.18002 | 0.024 | -6.06
-19.5 | -1.064 | 0.17594 | 0.023 | -6.046
-19 | -1.037 | 0.17078 | 0.023 | -6.074
-18.5 | -1.011 | 0.16805 | 0.022 | -6.015
-18 | -0.984 | 0.16224 | 0.021 | -6.067
-17.5 | -0.96 | 0.16241 | 0.021 | -5.914
-17 | -0.934 | 0.15163 | 0.021 | -6.159
-16.5 | -0.906 | 0.14586 | 0.02 | -6.209
-16 | -0.876 | 0.14038 | 0.018 | -6.243
-15.5 | -0.849 | 0.13395 | 0.018 | -6.339
-15 | -0.822 | 0.13012 | 0.017 | -6.318
-14.5 | -0.795 | 0.12359 | 0.016 | -6.434
-14 | -0.768 | 0.11909 | 0.016 | -6.449
-13.5 | -0.741 | 0.1153 | 0.015 | -6.426
-13 | -0.714 | 0.11082 | 0.014 | -6.444
-12.5 | -0.687 | 0.10366 | 0.014 | -6.629
-12 | -0.658 | 0.09917 | 0.012 | -6.634
-11.5 | -0.631 | 0.09525 | 0.011 | -6.622
-11 | -0.604 | 0.09056 | 0.011 | -6.667
-10.5 | -0.577 | 0.08795 | 0.01 | -6.557
-10 | -0.55 | 0.08501 | 0.01 | -6.465
-9.5 | -0.522 | 0.07024 | 0.009 | -7.434
-9 | -0.495 | 0.06111 | 0.009 | -8.105
-8.5 | -0.469 | 0.05531 | 0.009 | -8.471
-8 | -0.442 | 0.05231 | 0.009 | -8.444
-7.5 | -0.509 | 0.01423 | 0.016 | -35.755
-7 | -0.632 | 0.01242 | 0.015 | -50.939
-6.5 | -0.731 | 0.01192 | 0.014 | -61.343
-6 | -0.727 | 0.01121 | 0.013 | -64.839
-5.5 | -0.695 | 0.01066 | 0.012 | -65.17
-5 | -0.649 | 0.0101 | 0.011 | -64.264
-4.5 | -0.595 | 0.01004 | 0.01 | -59.199
-4 | -0.535 | 0.0096 | 0.009 | -55.753
-3.5 | -0.472 | 0.00932 | 0.008 | -50.686
-3 | -0.407 | 0.00905 | 0.007 | -45.032
-2.5 | -0.341 | 0.00595 | 0.005 | -57.29
-2 | -0.274 | 0.00597 | 0.004 | -45.799
-1.5 | -0.206 | 0.00605 | 0.003 | -33.991
-1 | -0.137 | 0.006 | 0.002 | -22.854
-0.5 | -0.069 | 0.00604 | 0.001 | -11.354
0 | 0 | 0.00595 | 0 | 0
0.5 | 0.069 | 0.006 | -0.001 | 11.526
1 | 0.138 | 0.00596 | -0.002 | 23.203
1.5 | 0.207 | 0.006 | -0.003 | 34.515
2 | 0.276 | 0.00593 | -0.004 | 46.508
2.5 | 0.344 | 0.00591 | -0.005 | 58.194
3 | 0.411 | 0.009 | -0.007 | 45.689
3.5 | 0.477 | 0.00965 | -0.008 | 49.367
4 | 0.54 | 0.00994 | -0.009 | 54.311
4.5 | 0.6 | 0.00995 | -0.01 | 60.266
5 | 0.655 | 0.01035 | -0.011 | 63.277
5.5 | 0.701 | 0.01083 | -0.012 | 64.723
6 | 0.734 | 0.01142 | -0.013 | 64.254
6.5 | 0.738 | 0.01205 | -0.014 | 61.276
7 | 0.639 | 0.01246 | -0.015 | 51.225
7.5 | 0.514 | 0.01325 | -0.016 | 38.81
8 | 0.444 | 0.05059 | -0.009 | 8.772
8.5 | 0.469 | 0.05531 | -0.009 | 8.471
9 | 0.495 | 0.06111 | -0.009 | 8.105
9.5 | 0.522 | 0.07024 | -0.009 | 7.434
10 | 0.55 | 0.08524 | -0.01 | 6.448
10.5 | 0.577 | 0.08789 | -0.01 | 6.561
11 | 0.604 | 0.09069 | -0.011 | 6.657
11.5 | 0.631 | 0.09531 | -0.011 | 6.618
12 | 0.658 | 0.09917 | -0.012 | 6.634
12.5 | 0.687 | 0.10441 | -0.014 | 6.582
13 | 0.714 | 0.11292 | -0.014 | 6.324
13.5 | 0.741 | 0.11764 | -0.015 | 6.298
14 | 0.768 | 0.11977 | -0.015 | 6.412
14.5 | 0.795 | 0.12203 | -0.016 | 6.516
15 | 0.822 | 0.12775 | -0.017 | 6.438
15.5 | 0.849 | 0.13617 | -0.017 | 6.236
16 | 0.876 | 0.13863 | -0.018 | 6.322
16.5 | 0.906 | 0.14323 | -0.02 | 6.325
17 | 0.934 | 0.14928 | -0.021 | 6.256
17.5 | 0.96 | 0.16344 | -0.021 | 5.877
18 | 0.984 | 0.15999 | -0.021 | 6.153
18.5 | 1.011 | 0.16541 | -0.022 | 6.112
19 | 1.037 | 0.17291 | -0.022 | 6
19.5 | 1.064 | 0.17418 | -0.023 | 6.107
20 | 1.091 | 0.18024 | -0.024 | 6.052

## 56. Re 2M Mach 0.50 (2)
BIGFOIL.COM POLAR EXPORT
n64012a
NACA64-012A |  |  |  | Cl Max: | 0.908 | at alpha= | 20 | deg
XFOIL ncrit=9 |  |  |  | L/D Max: | 66.2188 | at alpha= | 5.5 | deg
Re: | 2000000 |  |  | Cd Min: | 0.27618 | at alpha= | 20 | deg
Mach: | 0.5 |  |  | Cl=0 at alpha= | 0 | deg
|  |  |  | @ Cl=0.1, Cd= | 0.00489
|  |  |  | @ Cl=0.4, Cd= | 0.0074244
|  |  |  | @ Cl=0.6, Cd= | 0.0093179
alpha (deg) | Cl | Cd | Cm | Cl/Cd
-20 | -0.9061 | 0.2753 | 0.0874 | -3.2913
-19.5 | -0.8858 | 0.26652 | 0.0822 | -3.3236
-19 | -0.8645 | 0.25898 | 0.0772 | -3.3381
-18.5 | -0.843 | 0.25098 | 0.0721 | -3.3588
-18 | -0.8216 | 0.2408 | 0.0662 | -3.412
-17.5 | -0.8018 | 0.23129 | 0.0607 | -3.4666
-17 | -0.7825 | 0.22203 | 0.0556 | -3.5243
-16.5 | -0.7635 | 0.21415 | 0.0513 | -3.5653
-16 | -0.7459 | 0.20455 | 0.0461 | -3.6465
-15.5 | -0.7298 | 0.19477 | 0.0411 | -3.747
-15 | -0.7161 | 0.18417 | 0.0357 | -3.8883
-14.5 | -0.7012 | 0.17538 | 0.0311 | -3.9982
-14 | -0.6865 | 0.16671 | 0.0266 | -4.1179
-13.5 | -0.6759 | 0.15705 | 0.0219 | -4.3037
-13 | -0.6691 | 0.14662 | 0.0169 | -4.5635
-12.5 | -0.6675 | 0.13544 | 0.0117 | -4.9284
-12 | -0.6727 | 0.12334 | 0.0061 | -5.454
-11.5 | -0.6859 | 0.11035 | -0.0002 | -6.2157
-11 | -0.7038 | 0.09742 | -0.007 | -7.2244
-10.5 | -0.7248 | 0.08373 | -0.0148 | -8.6564
-10 | -0.7524 | 0.06683 | -0.0264 | -11.2584
-9.5 | -0.7843 | 0.05353 | -0.0359 | -14.6516
-9 | -0.8157 | 0.04302 | -0.0412 | -18.9609
-8.5 | -0.8445 | 0.0347 | -0.0414 | -24.3372
-8 | -0.8685 | 0.028 | -0.036 | -31.0179
-7.5 | -0.8738 | 0.02148 | -0.0286 | -40.6797
-7 | -0.8351 | 0.01579 | -0.025 | -52.8879
-6.5 | -0.7977 | 0.01309 | -0.0186 | -60.9396
-6 | -0.7469 | 0.01151 | -0.0141 | -64.8914
-5.5 | -0.6892 | 0.01042 | -0.0109 | -66.142
-5 | -0.6281 | 0.00958 | -0.0085 | -65.5637
-4.5 | -0.5647 | 0.00899 | -0.0067 | -62.8142
-4 | -0.501 | 0.00846 | -0.0054 | -59.2199
-3.5 | -0.4376 | 0.00794 | -0.0043 | -55.1134
-3 | -0.378 | 0.00713 | -0.003 | -53.0154
-2.5 | -0.3281 | 0.00555 | -0.0006 | -59.1171
-2 | -0.2648 | 0.00517 | 0.0001 | -51.2186
-1.5 | -0.1991 | 0.00502 | 0.0002 | -39.6614
-1 | -0.1333 | 0.00491 | 0.0003 | -27.1487
-0.5 | -0.0667 | 0.00487 | 0.0002 | -13.6961
0 | 0 | 0.00484 | 0 | 0
0.5 | 0.0667 | 0.00487 | -0.0002 | 13.6961
1 | 0.1334 | 0.00491 | -0.0003 | 27.169
1.5 | 0.1992 | 0.00502 | -0.0003 | 39.6813
2 | 0.265 | 0.00517 | -0.0001 | 51.2573
2.5 | 0.3281 | 0.00558 | 0.0005 | 58.7993
3 | 0.3783 | 0.00713 | 0.0029 | 53.0575
3.5 | 0.438 | 0.00794 | 0.0042 | 55.1637
4 | 0.5015 | 0.00847 | 0.0052 | 59.209
4.5 | 0.5653 | 0.00899 | 0.0066 | 62.881
5 | 0.6288 | 0.00959 | 0.0083 | 65.5683
5.5 | 0.69 | 0.01042 | 0.0107 | 66.2188
6 | 0.7479 | 0.01152 | 0.0139 | 64.9219
6.5 | 0.7988 | 0.01312 | 0.0183 | 60.8841
7 | 0.8363 | 0.01583 | 0.0248 | 52.8301
7.5 | 0.8742 | 0.02151 | 0.0285 | 40.6416
8 | 0.8691 | 0.02807 | 0.0358 | 30.9619
8.5 | 0.8451 | 0.0348 | 0.0412 | 24.2845
9 | 0.8163 | 0.04316 | 0.0409 | 18.9133
9.5 | 0.7849 | 0.05373 | 0.0355 | 14.6082
10 | 0.7528 | 0.06715 | 0.0258 | 11.2107
10.5 | 0.7255 | 0.08407 | 0.0142 | 8.6297
11 | 0.7048 | 0.09771 | 0.0064 | 7.2132
11.5 | 0.687 | 0.11064 | -0.0004 | 6.2093
12 | 0.6741 | 0.12359 | -0.0066 | 5.4543
12.5 | 0.6691 | 0.13566 | -0.0122 | 4.9322
13 | 0.6707 | 0.14683 | -0.0174 | 4.5679
13.5 | 0.6776 | 0.15725 | -0.0224 | 4.3091
14 | 0.6883 | 0.1669 | -0.0271 | 4.124
14.5 | 0.7029 | 0.17563 | -0.0315 | 4.0022
15 | 0.7177 | 0.18454 | -0.0362 | 3.8891
15.5 | 0.7314 | 0.19511 | -0.0415 | 3.7487
16 | 0.7476 | 0.2049 | -0.0466 | 3.6486
16.5 | 0.7652 | 0.21448 | -0.0517 | 3.5677
17 | 0.7843 | 0.22238 | -0.0561 | 3.5268
17.5 | 0.8035 | 0.23178 | -0.0613 | 3.4666
18 | 0.8233 | 0.2413 | -0.0667 | 3.4119
18.5 | 0.8447 | 0.25155 | -0.0726 | 3.358
19 | 0.8663 | 0.25972 | -0.0778 | 3.3355
19.5 | 0.8876 | 0.26711 | -0.0827 | 3.323
20 | 0.908 | 0.27618 | -0.088 | 3.2877

## 57. Re 3M Mach 0.00 (1)
BIGFOIL.COM POLAR EXPORT
n64012a
NACA64-012A |  |  |  | Cl Max: | 1.051 | at alpha= | 11 | deg
JavaFoil+Calcfoil stall+Eppler ext transition |  |  |  | L/D Max: | 83.381 | at alpha= | 7.5 | deg
Re: | 3000000 |  |  | Cd Min: | 0.0054 | at alpha= | 0 | deg
Mach: | 0 |  |  | Cl=0 at alpha= | 0 | deg
|  |  |  | @ Cl=0.1, Cd= | 0.0054533
|  |  |  | @ Cl=0.4, Cd= | 0.0073502
|  |  |  | @ Cl=0.6, Cd= | 0.0087451
alpha (deg) | Cl | Cd | Cm | Cl/Cd
-16.5 | -0.746 | 0.11808 | 0.016 | -6.314
-16 | -0.771 | 0.11187 | 0.016 | -6.894
-15.5 | -0.797 | 0.10565 | 0.016 | -7.545
-15 | -0.822 | 0.09848 | 0.016 | -8.344
-14.5 | -0.843 | 0.09316 | 0.015 | -9.046
-14 | -0.866 | 0.08473 | 0.016 | -10.223
-13.5 | -0.916 | 0.06066 | 0.019 | -15.102
-13 | -1.009 | 0.02738 | 0.022 | -36.85
-12.5 | -1.049 | 0.01809 | 0.022 | -57.95
-12 | -1.048 | 0.01656 | 0.022 | -63.292
-11.5 | -1.05 | 0.01472 | 0.021 | -71.353
-11 | -1.041 | 0.01357 | 0.02 | -76.698
-10.5 | -1.021 | 0.01308 | 0.019 | -78.103
-10 | -0.998 | 0.01253 | 0.019 | -79.641
-9.5 | -0.971 | 0.01206 | 0.018 | -80.503
-9 | -0.94 | 0.01155 | 0.017 | -81.324
-8.5 | -0.905 | 0.01112 | 0.016 | -81.35
-8 | -0.867 | 0.01063 | 0.015 | -81.518
-7.5 | -0.825 | 0.01006 | 0.014 | -82.012
-7 | -0.781 | 0.00974 | 0.013 | -80.193
-6.5 | -0.734 | 0.0094 | 0.012 | -78.103
-6 | -0.684 | 0.00909 | 0.011 | -75.298
-5.5 | -0.633 | 0.00896 | 0.01 | -70.613
-5 | -0.58 | 0.00874 | 0.009 | -66.357
-4.5 | -0.525 | 0.00854 | 0.009 | -61.502
-4 | -0.469 | 0.00826 | 0.008 | -56.786
-3.5 | -0.412 | 0.00807 | 0.007 | -51.077
-3 | -0.355 | 0.00547 | 0.006 | -64.832
-2.5 | -0.296 | 0.00545 | 0.005 | -54.354
-2 | -0.237 | 0.00544 | 0.004 | -43.606
-1.5 | -0.178 | 0.00551 | 0.003 | -32.359
-1 | -0.119 | 0.00549 | 0.002 | -21.672
-0.5 | -0.059 | 0.0055 | 0.001 | -10.815
0 | 0 | 0.0054 | 0 | 0
0.5 | 0.06 | 0.00546 | -0.001 | 10.966
1 | 0.12 | 0.00545 | -0.002 | 21.977
1.5 | 0.18 | 0.00547 | -0.003 | 32.822
2 | 0.239 | 0.00541 | -0.004 | 44.231
2.5 | 0.298 | 0.00541 | -0.005 | 55.142
3 | 0.357 | 0.00543 | -0.006 | 65.797
3.5 | 0.415 | 0.00802 | -0.007 | 51.78
4 | 0.473 | 0.00821 | -0.008 | 57.582
4.5 | 0.529 | 0.00849 | -0.009 | 62.387
5 | 0.585 | 0.00868 | -0.009 | 67.332
5.5 | 0.638 | 0.00891 | -0.01 | 71.671
6 | 0.69 | 0.00903 | -0.011 | 76.471
6.5 | 0.74 | 0.00933 | -0.012 | 79.343
7 | 0.788 | 0.00966 | -0.013 | 81.505
7.5 | 0.832 | 0.00998 | -0.014 | 83.381
8 | 0.874 | 0.01055 | -0.015 | 82.907
8.5 | 0.913 | 0.01103 | -0.016 | 82.773
9 | 0.948 | 0.01145 | -0.017 | 82.788
9.5 | 0.98 | 0.01195 | -0.018 | 82.007
10 | 1.007 | 0.01241 | -0.019 | 81.173
10.5 | 1.031 | 0.01295 | -0.02 | 79.661
11 | 1.051 | 0.01342 | -0.02 | 78.288
11.5 | 1.05 | 0.01472 | -0.021 | 71.353
12 | 1.048 | 0.01656 | -0.022 | 63.292
12.5 | 1.049 | 0.01809 | -0.022 | 57.95
13 | 1.009 | 0.02738 | -0.022 | 36.85
13.5 | 0.916 | 0.06066 | -0.019 | 15.102
14 | 0.866 | 0.08473 | -0.016 | 10.223
14.5 | 0.843 | 0.09316 | -0.015 | 9.046
15 | 0.822 | 0.09848 | -0.016 | 8.344
15.5 | 0.797 | 0.10565 | -0.016 | 7.545
16 | 0.771 | 0.11187 | -0.016 | 6.894

## 58. Re 3M Mach 0.00 (2)
BIGFOIL.COM POLAR EXPORT
n64012a
NACA64-012A |  |  |  | Cl Max: | 1.5202 | at alpha= | 17 | deg
XFOIL ncrit=9 |  |  |  | L/D Max: | 86.8528 | at alpha= | 8 | deg
Re: | 3000000 |  |  | Cd Min: | 0.10998 | at alpha= | 20 | deg
Mach: | 0 |  |  | Cl=0 at alpha= | 0 | deg
|  |  |  | @ Cl=0.1, Cd= | 0.0042541
|  |  |  | @ Cl=0.4, Cd= | 0.0068109
|  |  |  | @ Cl=0.6, Cd= | 0.008057
alpha (deg) | Cl | Cd | Cm | Cl/Cd
-20 | -1.291 | 0.1096 | 0.004 | -11.7792
-19.5 | -1.3601 | 0.08866 | -0.0072 | -15.3406
-19 | -1.4144 | 0.07203 | -0.0158 | -19.6363
-18.5 | -1.4622 | 0.0582 | -0.022 | -25.1237
-18 | -1.4968 | 0.04775 | -0.0253 | -31.3466
-17.5 | -1.5144 | 0.0403 | -0.0264 | -37.5782
-17 | -1.5163 | 0.03508 | -0.0262 | -43.2241
-16.5 | -1.5069 | 0.03128 | -0.0253 | -48.1746
-16 | -1.4908 | 0.02834 | -0.0241 | -52.6041
-15.5 | -1.4706 | 0.02595 | -0.0224 | -56.6705
-15 | -1.4478 | 0.02394 | -0.0203 | -60.4762
-14.5 | -1.4229 | 0.02224 | -0.0178 | -63.9793
-14 | -1.395 | 0.02084 | -0.0151 | -66.9386
-13.5 | -1.3637 | 0.01969 | -0.0124 | -69.2585
-13 | -1.3252 | 0.01882 | -0.0105 | -70.4145
-12.5 | -1.2831 | 0.01801 | -0.0092 | -71.2438
-12 | -1.2502 | 0.0162 | -0.0065 | -77.1728
-11.5 | -1.2104 | 0.01491 | -0.0047 | -81.1804
-11 | -1.1657 | 0.01406 | -0.0035 | -82.909
-10.5 | -1.1201 | 0.01331 | -0.0023 | -84.1548
-10 | -1.0745 | 0.01267 | -0.0009 | -84.8066
-9.5 | -1.0307 | 0.01207 | 0.0009 | -85.3935
-8.5 | -0.9153 | 0.01054 | -0.0015 | -86.8406
-8 | -0.8547 | 0.00984 | -0.0033 | -86.8598
-7.5 | -0.8021 | 0.00939 | -0.003 | -85.4207
-7 | -0.7521 | 0.00904 | -0.002 | -83.1969
-6.5 | -0.7005 | 0.00869 | -0.0014 | -80.6099
-6 | -0.648 | 0.00831 | -0.001 | -77.9783
-5.5 | -0.5943 | 0.00803 | -0.0009 | -74.01
-5 | -0.5404 | 0.0077 | -0.0008 | -70.1818
-4.5 | -0.4861 | 0.00739 | -0.0007 | -65.7781
-4 | -0.4319 | 0.00707 | -0.0007 | -61.0891
-3.5 | -0.3783 | 0.00665 | -0.0006 | -56.8872
-2.5 | -0.2773 | 0.00504 | 0.0005 | -55.0198
-2 | -0.2243 | 0.00458 | 0.0007 | -48.9738
-1.5 | -0.1686 | 0.00441 | 0.0006 | -38.2313
-1 | -0.1127 | 0.00427 | 0.0005 | -26.3934
-0.5 | -0.0563 | 0.0042 | 0.0002 | -13.4048
0 | 0 | 0.0042 | 0 | 0
0.5 | 0.0564 | 0.0042 | -0.0002 | 13.4286
1 | 0.1128 | 0.00427 | -0.0005 | 26.4169
1.5 | 0.1687 | 0.00441 | -0.0006 | 38.254
2 | 0.2244 | 0.00458 | -0.0008 | 48.9956
3 | 0.3266 | 0.006 | 0.0002 | 54.4333
3.5 | 0.3787 | 0.00664 | 0.0005 | 57.0331
4 | 0.4323 | 0.00707 | 0.0006 | 61.1457
4.5 | 0.4866 | 0.00739 | 0.0006 | 65.8457
5 | 0.541 | 0.0077 | 0.0006 | 70.2597
5.5 | 0.595 | 0.00803 | 0.0007 | 74.0971
6 | 0.6488 | 0.00832 | 0.0009 | 77.9808
6.5 | 0.7014 | 0.0087 | 0.0012 | 80.6207
7 | 0.7532 | 0.00904 | 0.0018 | 83.3186
7.5 | 0.8033 | 0.0094 | 0.0027 | 85.4574
8 | 0.8555 | 0.00985 | 0.0031 | 86.8528
9 | 0.9766 | 0.01149 | -0.0005 | 84.9956
9.5 | 1.0304 | 0.01207 | -0.0008 | 85.3687
10 | 1.0748 | 0.01266 | 0.0009 | 84.8973
10.5 | 1.1208 | 0.01332 | 0.0021 | 84.1441
11 | 1.1667 | 0.01407 | 0.0033 | 82.9211
11.5 | 1.2115 | 0.01492 | 0.0045 | 81.1997
12 | 1.2514 | 0.01623 | 0.0063 | 77.1041
12.5 | 1.2847 | 0.01803 | 0.0088 | 71.2535
13 | 1.327 | 0.01885 | 0.0101 | 70.3979
13.5 | 1.3658 | 0.01973 | 0.0119 | 69.2245
14 | 1.3977 | 0.02085 | 0.0146 | 67.036
14.5 | 1.4253 | 0.02229 | 0.0173 | 63.9435
15 | 1.4509 | 0.02397 | 0.0197 | 60.5298
15.5 | 1.474 | 0.02597 | 0.0218 | 56.7578
16 | 1.4942 | 0.02837 | 0.0234 | 52.6683
16.5 | 1.5105 | 0.03131 | 0.0246 | 48.2434
17 | 1.5202 | 0.0351 | 0.0254 | 43.3105
17.5 | 1.5187 | 0.04032 | 0.0256 | 37.6662
18 | 1.4999 | 0.04793 | 0.0244 | 31.2936
18.5 | 1.4642 | 0.05857 | 0.021 | 24.9991
19 | 1.4177 | 0.07227 | 0.0149 | 19.6167
19.5 | 1.3605 | 0.08949 | 0.0059 | 15.2028
20 | 1.2941 | 0.10998 | -0.005 | 11.7667

## 59. Re 3M Mach 0.10 (1)
BIGFOIL.COM POLAR EXPORT
n64012a
NACA64-012A |  |  |  | Cl Max: | 1.043 | at alpha= | 11 | deg
JavaFoil+Calcfoil stall+Eppler ext transition |  |  |  | L/D Max: | 82.751 | at alpha= | 7.5 | deg
Re: | 3000000 |  |  | Cd Min: | 0.00535 | at alpha= | 2 | deg
Mach: | 0.1 |  |  | Cl=0 at alpha= | 0 | deg
|  |  |  | @ Cl=0.1, Cd= | 0.0054433
|  |  |  | @ Cl=0.4, Cd= | 0.0072576
|  |  |  | @ Cl=0.6, Cd= | 0.0087646
alpha (deg) | Cl | Cd | Cm | Cl/Cd
-16.5 | -0.701 | 0.12032 | 0.016 | -5.822
-16 | -0.731 | 0.11332 | 0.016 | -6.447
-15.5 | -0.76 | 0.10687 | 0.016 | -7.115
-15 | -0.787 | 0.1008 | 0.015 | -7.811
-14.5 | -0.812 | 0.09597 | 0.015 | -8.462
-14 | -0.838 | 0.08809 | 0.015 | -9.516
-13.5 | -0.867 | 0.07753 | 0.016 | -11.179
-13 | -0.897 | 0.06503 | 0.017 | -13.785
-12.5 | -1.027 | 0.0192 | 0.022 | -53.491
-12 | -1.028 | 0.01751 | 0.022 | -58.753
-11.5 | -1.038 | 0.01506 | 0.021 | -68.908
-11 | -1.033 | 0.01375 | 0.02 | -75.167
-10.5 | -1.016 | 0.01323 | 0.02 | -76.778
-10 | -0.995 | 0.01268 | 0.019 | -78.454
-9.5 | -0.969 | 0.01219 | 0.018 | -79.467
-9 | -0.939 | 0.01168 | 0.017 | -80.406
-8.5 | -0.905 | 0.01124 | 0.016 | -80.549
-8 | -0.868 | 0.01076 | 0.015 | -80.68
-7.5 | -0.827 | 0.01016 | 0.014 | -81.384
-7 | -0.783 | 0.00976 | 0.013 | -80.202
-6.5 | -0.736 | 0.00948 | 0.012 | -77.7
-6 | -0.687 | 0.00909 | 0.011 | -75.593
-5.5 | -0.636 | 0.00906 | 0.01 | -70.196
-5 | -0.582 | 0.00874 | 0.01 | -66.627
-4.5 | -0.528 | 0.00851 | 0.009 | -61.985
-4 | -0.471 | 0.00831 | 0.008 | -56.72
-3.5 | -0.414 | 0.00811 | 0.007 | -51.063
-3 | -0.356 | 0.00547 | 0.006 | -65.171
-2.5 | -0.298 | 0.00547 | 0.005 | -54.441
-2 | -0.239 | 0.00539 | 0.004 | -44.241
-1.5 | -0.179 | 0.00551 | 0.003 | -32.517
-1 | -0.119 | 0.0055 | 0.002 | -21.724
-0.5 | -0.06 | 0.00544 | 0.001 | -10.981
0 | 0 | 0.00547 | 0 | 0
0.5 | 0.06 | 0.00541 | -0.001 | 11.135
1 | 0.12 | 0.00546 | -0.002 | 22.032
1.5 | 0.18 | 0.00547 | -0.003 | 32.982
2 | 0.24 | 0.00535 | -0.004 | 44.878
2.5 | 0.3 | 0.00543 | -0.005 | 55.239
3 | 0.359 | 0.00543 | -0.006 | 66.14
3.5 | 0.418 | 0.00806 | -0.007 | 51.772
4 | 0.475 | 0.00826 | -0.008 | 57.522
4.5 | 0.532 | 0.00846 | -0.009 | 62.878
5 | 0.587 | 0.00869 | -0.01 | 67.605
5.5 | 0.641 | 0.009 | -0.01 | 71.255
6 | 0.693 | 0.00903 | -0.011 | 76.77
6.5 | 0.743 | 0.00941 | -0.012 | 78.943
7 | 0.79 | 0.00969 | -0.013 | 81.511
7.5 | 0.834 | 0.01008 | -0.014 | 82.751
8 | 0.876 | 0.01067 | -0.015 | 82.062
8.5 | 0.914 | 0.01115 | -0.016 | 81.965
9 | 0.948 | 0.01158 | -0.017 | 81.861
9.5 | 0.978 | 0.01208 | -0.018 | 80.959
10 | 1.004 | 0.01256 | -0.019 | 79.969
10.5 | 1.026 | 0.0131 | -0.02 | 78.315
11 | 1.043 | 0.0136 | -0.021 | 76.73
11.5 | 1.038 | 0.01506 | -0.021 | 68.908
12 | 1.028 | 0.01751 | -0.021 | 58.753
12.5 | 1.027 | 0.0192 | -0.022 | 53.491
13 | 0.897 | 0.06503 | -0.017 | 13.785
13.5 | 0.867 | 0.07753 | -0.016 | 11.179
14 | 0.838 | 0.08809 | -0.015 | 9.516
14.5 | 0.812 | 0.09597 | -0.015 | 8.462
15 | 0.787 | 0.1008 | -0.015 | 7.811
15.5 | 0.76 | 0.10687 | -0.015 | 7.115
16 | 0.731 | 0.11332 | -0.015 | 6.447

## 60. Re 3M Mach 0.10 (2)
BIGFOIL.COM POLAR EXPORT
n64012a
NACA64-012A |  |  |  | Cl Max: | 1.4859 | at alpha= | 16.5 | deg
XFOIL ncrit=9 |  |  |  | L/D Max: | 86.4925 | at alpha= | 8 | deg
Re: | 3000000 |  |  | Cd Min: | 0.11714 | at alpha= | 19.5 | deg
Mach: | 0.1 |  |  | Cl=0 at alpha= | 0 | deg
|  |  |  | @ Cl=0.1, Cd= | 0.0042634
|  |  |  | @ Cl=0.4, Cd= | 0.0068118
|  |  |  | @ Cl=0.6, Cd= | 0.0080882
alpha (deg) | Cl | Cd | Cm | Cl/Cd
-19.5 | -1.2331 | 0.11601 | 0.0064 | -10.6293
-19 | -1.3066 | 0.09371 | -0.0055 | -13.943
-18.5 | -1.3615 | 0.07619 | -0.015 | -17.8698
-18 | -1.4103 | 0.06156 | -0.0222 | -22.9094
-17.5 | -1.4517 | 0.04976 | -0.0266 | -29.174
-17 | -1.4763 | 0.04124 | -0.0282 | -35.7978
-16.5 | -1.4827 | 0.03539 | -0.0282 | -41.896
-16 | -1.4748 | 0.03134 | -0.0273 | -47.0581
-15.5 | -1.4594 | 0.02825 | -0.0258 | -51.6602
-15 | -1.4392 | 0.02579 | -0.0239 | -55.8046
-14.5 | -1.4166 | 0.02372 | -0.0216 | -59.7218
-14 | -1.3911 | 0.02199 | -0.0188 | -63.2606
-13.5 | -1.3628 | 0.02056 | -0.0158 | -66.284
-13 | -1.3287 | 0.0195 | -0.0131 | -68.1385
-12.5 | -1.2881 | 0.01857 | -0.0113 | -69.3646
-12 | -1.2456 | 0.01765 | -0.0098 | -70.5722
-11.5 | -1.2153 | 0.01544 | -0.0065 | -78.7111
-11 | -1.1716 | 0.01443 | -0.005 | -81.192
-10.5 | -1.1259 | 0.01362 | -0.0036 | -82.6652
-10 | -1.0799 | 0.01291 | -0.0022 | -83.6483
-9.5 | -1.0358 | 0.01227 | -0.0002 | -84.4173
-8.5 | -0.9205 | 0.01074 | -0.0022 | -85.7076
-8 | -0.8599 | 0.00995 | -0.0038 | -86.4221
-7.5 | -0.8071 | 0.00947 | -0.0034 | -85.227
-7 | -0.7568 | 0.0091 | -0.0023 | -83.1648
-6.5 | -0.7046 | 0.00878 | -0.0017 | -80.2506
-6 | -0.6519 | 0.00836 | -0.0013 | -77.9785
-5.5 | -0.5977 | 0.00808 | -0.0011 | -73.9728
-5 | -0.5435 | 0.00774 | -0.0009 | -70.2196
-4.5 | -0.489 | 0.00742 | -0.0008 | -65.903
-3.5 | -0.3802 | 0.00669 | -0.0007 | -56.8311
-3 | -0.3279 | 0.00604 | -0.0003 | -54.2881
-2.5 | -0.2787 | 0.00507 | 0.0005 | -54.9704
-2 | -0.2256 | 0.00459 | 0.0007 | -49.1503
-1.5 | -0.1696 | 0.00441 | 0.0006 | -38.458
-1 | -0.1134 | 0.00428 | 0.0005 | -26.4953
-0.5 | -0.0566 | 0.00421 | 0.0002 | -13.4442
0 | 0 | 0.00421 | 0 | 0
0.5 | 0.0567 | 0.00421 | -0.0002 | 13.4679
1 | 0.1135 | 0.00428 | -0.0005 | 26.5187
1.5 | 0.1697 | 0.00442 | -0.0006 | 38.3937
2 | 0.2257 | 0.00458 | -0.0008 | 49.2795
2.5 | 0.2787 | 0.00509 | -0.0005 | 54.7544
3 | 0.3282 | 0.00604 | 0.0002 | 54.3377
3.5 | 0.3806 | 0.00668 | 0.0006 | 56.976
4.5 | 0.4895 | 0.00742 | 0.0007 | 65.9704
5 | 0.5441 | 0.00774 | 0.0008 | 70.2972
5.5 | 0.5984 | 0.00808 | 0.0009 | 74.0594
6 | 0.6527 | 0.00836 | 0.0011 | 78.0742
6.5 | 0.7055 | 0.00878 | 0.0015 | 80.3531
7 | 0.7578 | 0.00911 | 0.0021 | 83.1833
7.5 | 0.8084 | 0.00948 | 0.0031 | 85.2743
8 | 0.8606 | 0.00995 | 0.0036 | 86.4925
8.5 | 0.9209 | 0.01075 | 0.0021 | 85.6651
9.5 | 1.0355 | 0.01227 | 0.0003 | 84.3928
10 | 1.0804 | 0.01291 | 0.0021 | 83.6871
10.5 | 1.1266 | 0.01363 | 0.0035 | 82.6559
11 | 1.1726 | 0.01444 | 0.0048 | 81.205
11.5 | 1.2164 | 0.01545 | 0.0063 | 78.7314
12 | 1.2471 | 0.01766 | 0.0095 | 70.6172
12.5 | 1.2898 | 0.01859 | 0.011 | 69.3814
13 | 1.3307 | 0.01953 | 0.0127 | 68.1362
13.5 | 1.3651 | 0.0206 | 0.0153 | 66.267
14 | 1.3939 | 0.02201 | 0.0182 | 63.3303
14.5 | 1.4191 | 0.02377 | 0.021 | 59.7013
15 | 1.4424 | 0.02581 | 0.0233 | 55.8853
15.5 | 1.4627 | 0.02828 | 0.0252 | 51.7221
16 | 1.4785 | 0.03136 | 0.0266 | 47.146
16.5 | 1.4859 | 0.03548 | 0.0275 | 41.8799
17 | 1.4792 | 0.04141 | 0.0275 | 35.7208
17.5 | 1.4545 | 0.04997 | 0.0257 | 29.1075
18 | 1.4114 | 0.06207 | 0.0212 | 22.7388
18.5 | 1.3629 | 0.07676 | 0.0139 | 17.7553
19 | 1.3087 | 0.09423 | 0.0044 | 13.8884
19.5 | 1.2323 | 0.11714 | -0.0078 | 10.5199

## 61. Re 3M Mach 0.25 (1)
BIGFOIL.COM POLAR EXPORT
n64012a
NACA64-012A |  |  |  | Cl Max: | 0.97 | at alpha= | 10 | deg
JavaFoil+Calcfoil stall+Eppler ext transition |  |  |  | L/D Max: | 80.94 | at alpha= | 7.5 | deg
Re: | 3000000 |  |  | Cd Min: | 0.00541 | at alpha= | 2 | deg
Mach: | 0.25 |  |  | Cl=0 at alpha= | 0 | deg
|  |  |  | @ Cl=0.1, Cd= | 0.0055032
|  |  |  | @ Cl=0.4, Cd= | 0.0068712
|  |  |  | @ Cl=0.6, Cd= | 0.11179
alpha (deg) | Cl | Cd | Cm | Cl/Cd
-15.5 | -0.424 | 0.12007 | 0.015 | -3.533
-15 | -0.494 | 0.11179 | 0.013 | -4.419
-14.5 | -0.56 | 0.10655 | 0.013 | -5.254
-14 | -0.621 | 0.09817 | 0.013 | -6.321
-13.5 | -0.676 | 0.09282 | 0.013 | -7.281
-13 | -0.727 | 0.08485 | 0.013 | -8.565
-12.5 | -0.756 | 0.07701 | 0.014 | -9.817
-12 | -0.771 | 0.07488 | 0.013 | -10.296
-11.5 | -0.932 | 0.01794 | 0.021 | -51.94
-11 | -0.953 | 0.01564 | 0.021 | -60.946
-10.5 | -0.961 | 0.0148 | 0.02 | -64.907
-10 | -0.96 | 0.01344 | 0.019 | -71.433
-9.5 | -0.947 | 0.01279 | 0.018 | -74.075
-9 | -0.928 | 0.01222 | 0.017 | -75.918
-8.5 | -0.902 | 0.01167 | 0.016 | -77.329
-8 | -0.871 | 0.01114 | 0.015 | -78.179
-7.5 | -0.835 | 0.01049 | 0.015 | -79.581
-7 | -0.794 | 0.01007 | 0.014 | -78.867
-6.5 | -0.749 | 0.00974 | 0.013 | -76.891
-6 | -0.701 | 0.00928 | 0.012 | -75.546
-5.5 | -0.65 | 0.00925 | 0.011 | -70.239
-5 | -0.596 | 0.00892 | 0.01 | -66.865
-4.5 | -0.541 | 0.00867 | 0.009 | -62.392
-4 | -0.484 | 0.00847 | 0.008 | -57.097
-3.5 | -0.425 | 0.00825 | 0.007 | -51.504
-3 | -0.366 | 0.00548 | 0.006 | -66.734
-2.5 | -0.306 | 0.00548 | 0.005 | -55.827
-2 | -0.245 | 0.00545 | 0.004 | -44.953
-1.5 | -0.184 | 0.00552 | 0.003 | -33.311
-1 | -0.123 | 0.00551 | 0.002 | -22.268
-0.5 | -0.061 | 0.00558 | 0.001 | -11.005
0 | 0 | 0.00548 | 0 | 0
0.5 | 0.062 | 0.00554 | -0.001 | 11.165
1 | 0.124 | 0.00548 | -0.002 | 22.596
1.5 | 0.185 | 0.00548 | -0.003 | 33.805
2 | 0.247 | 0.00541 | -0.004 | 45.621
2.5 | 0.308 | 0.00544 | -0.005 | 56.677
3 | 0.369 | 0.00544 | -0.006 | 67.763
3.5 | 0.429 | 0.00821 | -0.007 | 52.239
4 | 0.488 | 0.00842 | -0.008 | 57.924
4.5 | 0.545 | 0.00859 | -0.009 | 63.476
5 | 0.601 | 0.00886 | -0.01 | 67.871
5.5 | 0.655 | 0.00919 | -0.011 | 71.324
6 | 0.707 | 0.00921 | -0.012 | 76.75
6.5 | 0.756 | 0.00967 | -0.013 | 78.145
7 | 0.801 | 0.00999 | -0.014 | 80.178
7.5 | 0.842 | 0.01041 | -0.015 | 80.94
8 | 0.879 | 0.01105 | -0.016 | 79.538
8.5 | 0.911 | 0.01157 | -0.016 | 78.707
9 | 0.937 | 0.01211 | -0.017 | 77.318
9.5 | 0.957 | 0.01267 | -0.018 | 75.49
10 | 0.97 | 0.01331 | -0.019 | 72.841
10.5 | 0.961 | 0.0148 | -0.02 | 64.907
11 | 0.953 | 0.01564 | -0.021 | 60.946
11.5 | 0.932 | 0.01794 | -0.021 | 51.94
12 | 0.771 | 0.07488 | -0.013 | 10.296
12.5 | 0.756 | 0.07701 | -0.014 | 9.817
13 | 0.727 | 0.08485 | -0.013 | 8.565
13.5 | 0.676 | 0.09282 | -0.012 | 7.281
14 | 0.621 | 0.09817 | -0.013 | 6.321
14.5 | 0.56 | 0.10654 | -0.013 | 5.254
15 | 0.494 | 0.11179 | -0.013 | 4.419

## 62. Re 3M Mach 0.25 (2)
BIGFOIL.COM POLAR EXPORT
n64012a
NACA64-012A |  |  |  | Cl Max: | 1.2649 | at alpha= | 13.5 | deg
XFOIL ncrit=9 |  |  |  | L/D Max: | 83.4765 | at alpha= | 7.5 | deg
Re: | 3000000 |  |  | Cd Min: | 0.22266 | at alpha= | 18.5 | deg
Mach: | 0.25 |  |  | Cl=0 at alpha= | 0 | deg
|  |  |  | @ Cl=0.1, Cd= | 0.0043125
|  |  |  | @ Cl=0.4, Cd= | 0.0069084
|  |  |  | @ Cl=0.6, Cd= | 0.0081631
alpha (deg) | Cl | Cd | Cm | Cl/Cd
-18.5 | -0.7996 | 0.22209 | 0.0593 | -3.6003
-18 | -0.7835 | 0.21521 | 0.055 | -3.6406
-16 | -1.0444 | 0.10591 | -0.0005 | -9.8612
-15.5 | -1.1493 | 0.07614 | -0.0179 | -15.0946
-15 | -1.198 | 0.06046 | -0.0273 | -19.8148
-14.5 | -1.2324 | 0.04903 | -0.0326 | -25.1356
-14 | -1.2521 | 0.04064 | -0.0348 | -30.8095
-13.5 | -1.2627 | 0.03412 | -0.0346 | -37.0076
-13 | -1.2619 | 0.02931 | -0.0326 | -43.0536
-12.5 | -1.254 | 0.02559 | -0.0291 | -49.0035
-12 | -1.2407 | 0.02259 | -0.0245 | -54.9225
-11.5 | -1.2161 | 0.02045 | -0.0199 | -59.467
-11 | -1.1824 | 0.0184 | -0.0163 | -64.2609
-10.5 | -1.1504 | 0.01599 | -0.0124 | -71.945
-10 | -1.1053 | 0.01479 | -0.0099 | -74.7329
-9.5 | -1.059 | 0.01381 | -0.0075 | -76.6836
-9 | -1.0152 | 0.01281 | -0.0045 | -79.2506
-8.5 | -0.9488 | 0.01184 | -0.0063 | -80.1351
-8 | -0.8872 | 0.01068 | -0.0072 | -83.0712
-7.5 | -0.8343 | 0.01 | -0.0059 | -83.43
-7 | -0.7824 | 0.00951 | -0.0044 | -82.2713
-6.5 | -0.7282 | 0.0091 | -0.0034 | -80.022
-6 | -0.6735 | 0.00864 | -0.0026 | -77.9514
-5.5 | -0.6173 | 0.00826 | -0.0021 | -74.7337
-4.5 | -0.5042 | 0.00759 | -0.0015 | -66.4295
-4 | -0.4475 | 0.00725 | -0.0013 | -61.7241
-3.5 | -0.3913 | 0.00685 | -0.0011 | -57.1241
-3 | -0.3373 | 0.0062 | -0.0007 | -54.4032
-2.5 | -0.2864 | 0.00525 | 0.0002 | -54.5524
-2 | -0.2328 | 0.00464 | 0.0007 | -50.1724
-1.5 | -0.1751 | 0.00446 | 0.0006 | -39.2601
-1 | -0.117 | 0.00433 | 0.0004 | -27.0208
-0.5 | -0.0584 | 0.00426 | 0.0002 | -13.7089
0 | 0 | 0.00425 | 0 | 0
0.5 | 0.0585 | 0.00427 | -0.0002 | 13.7002
1 | 0.1171 | 0.00433 | -0.0005 | 27.0439
1.5 | 0.1752 | 0.00446 | -0.0006 | 39.2825
2 | 0.2329 | 0.00464 | -0.0007 | 50.194
2.5 | 0.2865 | 0.00526 | -0.0002 | 54.4677
3 | 0.3376 | 0.00621 | 0.0006 | 54.3639
3.5 | 0.3918 | 0.00685 | 0.001 | 57.1971
4 | 0.448 | 0.00725 | 0.0012 | 61.7931
4.5 | 0.5047 | 0.0076 | 0.0014 | 66.4079
5.5 | 0.6181 | 0.00827 | 0.002 | 74.74
6 | 0.6743 | 0.00864 | 0.0024 | 78.044
6.5 | 0.7292 | 0.0091 | 0.0032 | 80.1319
7 | 0.7836 | 0.00952 | 0.0041 | 82.3109
7.5 | 0.8356 | 0.01001 | 0.0056 | 83.4765
8 | 0.888 | 0.01069 | 0.007 | 83.0683
8.5 | 0.9493 | 0.01185 | 0.0062 | 80.1097
9 | 1.0157 | 0.01281 | 0.0044 | 79.2896
9.5 | 1.0595 | 0.01381 | 0.0074 | 76.7198
10 | 1.1062 | 0.01479 | 0.0097 | 74.7938
10.5 | 1.1515 | 0.016 | 0.0122 | 71.9688
11 | 1.183 | 0.01848 | 0.0161 | 64.0152
11.5 | 1.2178 | 0.02048 | 0.0195 | 59.4629
12 | 1.2425 | 0.02264 | 0.0241 | 54.8807
12.5 | 1.2561 | 0.02564 | 0.0287 | 48.9899
13 | 1.2637 | 0.02941 | 0.0322 | 42.9684
13.5 | 1.2649 | 0.0342 | 0.0341 | 36.9854
14 | 1.2546 | 0.04074 | 0.0342 | 30.7953
14.5 | 1.234 | 0.04928 | 0.0319 | 25.0406
15 | 1.2015 | 0.06051 | 0.0267 | 19.8562
15.5 | 1.1497 | 0.07675 | 0.0169 | 14.9798
16 | 1.0442 | 0.10671 | -0.0006 | 9.7854
17 | 0.7717 | 0.19322 | -0.0447 | 3.9939
17.5 | 0.7739 | 0.20643 | -0.0507 | 3.749
18 | 0.7854 | 0.21579 | -0.0556 | 3.6396
18.5 | 0.8015 | 0.22266 | -0.0598 | 3.5997

## 63. Re 3M Mach 0.50 (1)
BIGFOIL.COM POLAR EXPORT
n64012a
NACA64-012A |  |  |  | Cl Max: | 1.093 | at alpha= | 20 | deg
JavaFoil+Calcfoil stall+Eppler ext transition |  |  |  | L/D Max: | 68.636 | at alpha= | 5.5 | deg
Re: | 3000000 |  |  | Cd Min: | 0.0056 | at alpha= | 2 | deg
Mach: | 0.5 |  |  | Cl=0 at alpha= | 0 | deg
|  |  |  | @ Cl=0.1, Cd= | 0.0056735
|  |  |  | @ Cl=0.4, Cd= | 0.0080188
|  |  |  | @ Cl=0.6, Cd= | 0.00941
alpha (deg) | Cl | Cd | Cm | Cl/Cd
-20 | -1.093 | 0.17148 | 0.024 | -6.373
-19.5 | -1.065 | 0.16704 | 0.024 | -6.377
-19 | -1.039 | 0.16275 | 0.023 | -6.382
-18.5 | -1.012 | 0.1585 | 0.022 | -6.385
-18 | -0.986 | 0.15103 | 0.022 | -6.525
-17.5 | -0.961 | 0.1556 | 0.021 | -6.175
-17 | -0.935 | 0.14714 | 0.021 | -6.354
-16.5 | -0.908 | 0.13674 | 0.02 | -6.637
-16 | -0.879 | 0.134 | 0.019 | -6.56
-15.5 | -0.85 | 0.1267 | 0.018 | -6.708
-15 | -0.823 | 0.12052 | 0.017 | -6.83
-14.5 | -0.796 | 0.11647 | 0.017 | -6.834
-14 | -0.769 | 0.11407 | 0.016 | -6.741
-13.5 | -0.742 | 0.11075 | 0.015 | -6.699
-13 | -0.715 | 0.10498 | 0.015 | -6.808
-12.5 | -0.688 | 0.09842 | 0.014 | -6.993
-12 | -0.658 | 0.09285 | 0.012 | -7.089
-11.5 | -0.631 | 0.0897 | 0.012 | -7.035
-11 | -0.604 | 0.08715 | 0.011 | -6.931
-10.5 | -0.577 | 0.08271 | 0.011 | -6.976
-10 | -0.55 | 0.08008 | 0.01 | -6.867
-9.5 | -0.523 | 0.06708 | 0.01 | -7.791
-9 | -0.496 | 0.05902 | 0.009 | -8.402
-8.5 | -0.544 | 0.0201 | 0.017 | -27.061
-8 | -0.538 | 0.01409 | 0.017 | -38.193
-7.5 | -0.509 | 0.01249 | 0.016 | -40.752
-7 | -0.632 | 0.01165 | 0.015 | -54.306
-6.5 | -0.732 | 0.01113 | 0.014 | -65.752
-6 | -0.727 | 0.01052 | 0.013 | -69.106
-5.5 | -0.695 | 0.01005 | 0.012 | -69.121
-5 | -0.649 | 0.00951 | 0.011 | -68.231
-4.5 | -0.595 | 0.00946 | 0.01 | -62.855
-4 | -0.535 | 0.00908 | 0.009 | -58.926
-3.5 | -0.473 | 0.00881 | 0.008 | -53.607
-3 | -0.407 | 0.00854 | 0.007 | -47.723
-2.5 | -0.341 | 0.00566 | 0.005 | -60.266
-2 | -0.274 | 0.00564 | 0.004 | -48.54
-1.5 | -0.206 | 0.00572 | 0.003 | -35.963
-1 | -0.137 | 0.00573 | 0.002 | -23.964
-0.5 | -0.069 | 0.0057 | 0.001 | -12.046
0 | 0 | 0.00565 | 0 | 0
0.5 | 0.069 | 0.00566 | -0.001 | 12.229
1 | 0.138 | 0.00569 | -0.002 | 24.332
1.5 | 0.207 | 0.00567 | -0.003 | 36.522
2 | 0.276 | 0.0056 | -0.004 | 49.299
2.5 | 0.344 | 0.00562 | -0.005 | 61.224
3 | 0.411 | 0.00849 | -0.007 | 48.421
3.5 | 0.477 | 0.00875 | -0.008 | 54.477
4 | 0.54 | 0.00938 | -0.009 | 57.568
4.5 | 0.6 | 0.00941 | -0.01 | 63.75
5 | 0.655 | 0.00973 | -0.011 | 67.287
5.5 | 0.701 | 0.01021 | -0.012 | 68.636
6 | 0.734 | 0.01074 | -0.013 | 68.304
6.5 | 0.738 | 0.01125 | -0.014 | 65.654
7 | 0.639 | 0.0117 | -0.015 | 54.592
7.5 | 0.514 | 0.01244 | -0.016 | 41.327
8 | 0.541 | 0.01406 | -0.017 | 38.466
8.5 | 0.544 | 0.0201 | -0.017 | 27.061
9 | 0.496 | 0.05902 | -0.009 | 8.402
9.5 | 0.523 | 0.06708 | -0.009 | 7.791
10 | 0.55 | 0.08005 | -0.01 | 6.869
10.5 | 0.577 | 0.08266 | -0.011 | 6.981
11 | 0.604 | 0.08705 | -0.011 | 6.94
11.5 | 0.631 | 0.08974 | -0.012 | 7.032
12 | 0.658 | 0.09285 | -0.012 | 7.089
12.5 | 0.688 | 0.09899 | -0.014 | 6.953
13 | 0.715 | 0.10708 | -0.015 | 6.674
13.5 | 0.742 | 0.10901 | -0.015 | 6.805
14 | 0.769 | 0.11322 | -0.016 | 6.792
14.5 | 0.796 | 0.11507 | -0.016 | 6.918
15 | 0.823 | 0.12137 | -0.017 | 6.782
15.5 | 0.85 | 0.12922 | -0.018 | 6.578
16 | 0.879 | 0.13256 | -0.019 | 6.634
16.5 | 0.908 | 0.13464 | -0.02 | 6.741
17 | 0.935 | 0.14343 | -0.021 | 6.519
17.5 | 0.961 | 0.1562 | -0.021 | 6.151
18 | 0.986 | 0.15284 | -0.021 | 6.448
18.5 | 1.012 | 0.15661 | -0.022 | 6.463
19 | 1.039 | 0.161 | -0.023 | 6.452
19.5 | 1.065 | 0.16534 | -0.023 | 6.443
20 | 1.093 | 0.17168 | -0.024 | 6.366

## 64. Re 3M Mach 0.50 (2)
BIGFOIL.COM POLAR EXPORT
n64012a
NACA64-012A |  |  |  | Cl Max: | 0.9101 | at alpha= | 20 | deg
XFOIL ncrit=9 |  |  |  | L/D Max: | 74.0717 | at alpha= | 5.5 | deg
Re: | 3000000 |  |  | Cd Min: | 0.27691 | at alpha= | 20 | deg
Mach: | 0.5 |  |  | Cl=0 at alpha= | 0 | deg
|  |  |  | @ Cl=0.1, Cd= | 0.0045098
|  |  |  | @ Cl=0.4, Cd= | 0.007102
|  |  |  | @ Cl=0.6, Cd= | 0.0085099
alpha (deg) | Cl | Cd | Cm | Cl/Cd
-20 | -0.9082 | 0.27597 | 0.0883 | -3.2909
-19.5 | -0.8878 | 0.26573 | 0.0824 | -3.341
-19 | -0.8667 | 0.25761 | 0.0772 | -3.3644
-18.5 | -0.8453 | 0.24956 | 0.072 | -3.3872
-18 | -0.8249 | 0.24031 | 0.0667 | -3.4326
-17.5 | -0.8052 | 0.23099 | 0.0614 | -3.4859
-17 | -0.7857 | 0.22189 | 0.0562 | -3.5409
-16.5 | -0.7679 | 0.21214 | 0.051 | -3.6198
-16 | -0.7523 | 0.20149 | 0.0455 | -3.7337
-15.5 | -0.7379 | 0.19166 | 0.0403 | -3.85
-15 | -0.7207 | 0.18325 | 0.0357 | -3.9329
-14.5 | -0.7055 | 0.17438 | 0.0311 | -4.0458
-14 | -0.6946 | 0.16436 | 0.0261 | -4.2261
-13.5 | -0.6896 | 0.1531 | 0.0208 | -4.5042
-13 | -0.6887 | 0.14144 | 0.0154 | -4.8692
-12.5 | -0.689 | 0.13067 | 0.01 | -5.2728
-12 | -0.6901 | 0.12006 | 0.0048 | -5.748
-11.5 | -0.6973 | 0.10873 | -0.0009 | -6.4131
-11 | -0.7132 | 0.09611 | -0.0075 | -7.4207
-10.5 | -0.7382 | 0.08143 | -0.016 | -9.0655
-10 | -0.7693 | 0.06416 | -0.0284 | -11.9903
-9.5 | -0.8041 | 0.05111 | -0.0374 | -15.7327
-9 | -0.8401 | 0.04056 | -0.0419 | -20.7125
-8.5 | -0.8755 | 0.03195 | -0.0407 | -27.4022
-8 | -0.9075 | 0.02465 | -0.0331 | -36.8154
-7.5 | -0.8986 | 0.01763 | -0.0274 | -50.9699
-7 | -0.8656 | 0.01404 | -0.0208 | -61.6524
-6.5 | -0.8181 | 0.01185 | -0.0157 | -69.038
-6 | -0.762 | 0.01046 | -0.0118 | -72.8489
-5.5 | -0.7012 | 0.00948 | -0.009 | -73.9662
-5 | -0.6372 | 0.0088 | -0.007 | -72.4091
-4.5 | -0.5719 | 0.0083 | -0.0055 | -68.9036
-4 | -0.5065 | 0.00787 | -0.0044 | -64.3583
-3.5 | -0.4415 | 0.00746 | -0.0036 | -59.1823
-3 | -0.3784 | 0.00692 | -0.0027 | -54.6821
-2.5 | -0.3203 | 0.00598 | -0.0014 | -53.5619
-2 | -0.2651 | 0.00489 | 0.0003 | -54.2127
-1.5 | -0.1997 | 0.00467 | 0.0004 | -42.7623
-1 | -0.1335 | 0.00454 | 0.0004 | -29.4053
0 | 0 | 0.00444 | 0 | 0
0.5 | 0.0668 | 0.00448 | -0.0002 | 14.9107
1 | 0.1336 | 0.00454 | -0.0004 | 29.4273
1.5 | 0.1997 | 0.00467 | -0.0004 | 42.7623
2 | 0.2652 | 0.00489 | -0.0003 | 54.2331
2.5 | 0.3206 | 0.00597 | 0.0013 | 53.7018
3 | 0.3787 | 0.00692 | 0.0026 | 54.7254
3.5 | 0.4419 | 0.00746 | 0.0035 | 59.2359
4 | 0.5071 | 0.00787 | 0.0043 | 64.4346
4.5 | 0.5725 | 0.0083 | 0.0054 | 68.9759
5 | 0.638 | 0.0088 | 0.0068 | 72.5
5.5 | 0.7022 | 0.00948 | 0.0088 | 74.0717
6 | 0.763 | 0.01047 | 0.0116 | 72.8749
6.5 | 0.8193 | 0.01186 | 0.0154 | 69.0809
7 | 0.8669 | 0.01407 | 0.0206 | 61.6134
7.5 | 0.8999 | 0.0177 | 0.0271 | 50.8418
8 | 0.9081 | 0.02472 | 0.033 | 36.7354
8.5 | 0.876 | 0.03206 | 0.0405 | 27.3238
9 | 0.8406 | 0.0407 | 0.0416 | 20.6536
9.5 | 0.8048 | 0.0513 | 0.037 | 15.6881
10 | 0.77 | 0.06442 | 0.0278 | 11.9528
10.5 | 0.739 | 0.08175 | 0.0154 | 9.0398
11 | 0.7145 | 0.09634 | 0.0069 | 7.4164
11.5 | 0.6989 | 0.10891 | 0.0004 | 6.4172
12 | 0.6916 | 0.12028 | -0.0053 | 5.7499
12.5 | 0.6906 | 0.13088 | -0.0105 | 5.2766
13 | 0.6895 | 0.14184 | -0.016 | 4.8611
13.5 | 0.6912 | 0.15335 | -0.0213 | 4.5073
14 | 0.6963 | 0.16463 | -0.0267 | 4.2295
14.5 | 0.7073 | 0.17465 | -0.0316 | 4.0498
15 | 0.7228 | 0.18345 | -0.0362 | 3.94
15.5 | 0.7397 | 0.19195 | -0.0408 | 3.8536
16 | 0.7541 | 0.20187 | -0.0461 | 3.7356
16.5 | 0.7697 | 0.21247 | -0.0515 | 3.6226
17 | 0.7875 | 0.22233 | -0.0568 | 3.542
17.5 | 0.807 | 0.23142 | -0.0619 | 3.4872
18 | 0.8267 | 0.24081 | -0.0672 | 3.433
18.5 | 0.847 | 0.2502 | -0.0726 | 3.3853
19 | 0.8682 | 0.25877 | -0.0779 | 3.3551
19.5 | 0.8897 | 0.26619 | -0.0829 | 3.3423
20 | 0.9101 | 0.27691 | -0.0889 | 3.2866

## 65. Re 4M Mach 0.00 (1)
BIGFOIL.COM POLAR EXPORT
n64012a
NACA64-012A |  |  |  | Cl Max: | 1.067 | at alpha= | 11.5 | deg
JavaFoil+Calcfoil stall+Eppler ext transition |  |  |  | L/D Max: | 89.2 | at alpha= | 8.5 | deg
Re: | 4000000 |  |  | Cd Min: | 0.00521 | at alpha= | 2 | deg
Mach: | 0 |  |  | Cl=0 at alpha= | 0 | deg
|  |  |  | @ Cl=0.1, Cd= | 0.0052933
|  |  |  | @ Cl=0.4, Cd= | 0.0071305
|  |  |  | @ Cl=0.6, Cd= | 0.0083866
alpha (deg) | Cl | Cd | Cm | Cl/Cd
-17.5 | -0.695 | 0.12363 | 0.018 | -5.621
-17 | -0.72 | 0.12107 | 0.017 | -5.949
-16.5 | -0.75 | 0.11117 | 0.018 | -6.751
-16 | -0.778 | 0.1049 | 0.018 | -7.416
-15.5 | -0.807 | 0.09598 | 0.018 | -8.41
-15 | -0.845 | 0.08004 | 0.019 | -10.561
-14.5 | -0.909 | 0.05175 | 0.022 | -17.571
-14 | -0.984 | 0.02834 | 0.024 | -34.721
-13.5 | -1.023 | 0.02175 | 0.024 | -47.056
-13 | -1.051 | 0.01829 | 0.023 | -57.456
-12.5 | -1.059 | 0.01625 | 0.023 | -65.145
-12 | -1.056 | 0.01538 | 0.022 | -68.653
-11.5 | -1.056 | 0.01336 | 0.021 | -79.049
-11 | -1.041 | 0.01276 | 0.02 | -81.568
-10.5 | -1.021 | 0.0123 | 0.019 | -83.02
-10 | -0.998 | 0.01203 | 0.019 | -82.961
-9.5 | -0.971 | 0.01155 | 0.018 | -84.037
-9 | -0.94 | 0.01113 | 0.017 | -84.452
-8.5 | -0.905 | 0.01033 | 0.016 | -87.643
-8 | -0.867 | 0.01018 | 0.015 | -85.182
-7.5 | -0.825 | 0.00961 | 0.014 | -85.879
-7 | -0.781 | 0.0093 | 0.013 | -83.942
-6.5 | -0.734 | 0.00899 | 0.012 | -81.655
-6 | -0.685 | 0.00891 | 0.011 | -76.796
-5.5 | -0.633 | 0.00859 | 0.01 | -73.716
-5 | -0.58 | 0.00839 | 0.009 | -69.131
-4.5 | -0.525 | 0.00817 | 0.009 | -64.282
-4 | -0.469 | 0.00797 | 0.008 | -58.833
-3.5 | -0.412 | 0.00784 | 0.007 | -52.606
-3 | -0.355 | 0.00527 | 0.006 | -67.233
-2.5 | -0.296 | 0.00527 | 0.005 | -56.235
-2 | -0.237 | 0.00524 | 0.004 | -45.255
-1.5 | -0.178 | 0.00532 | 0.003 | -33.479
-1 | -0.119 | 0.00531 | 0.002 | -22.38
-0.5 | -0.059 | 0.00536 | 0.001 | -11.101
0 | 0 | 0.00527 | 0 | 0
0.5 | 0.06 | 0.00532 | -0.001 | 11.256
1 | 0.12 | 0.00528 | -0.002 | 22.695
1.5 | 0.18 | 0.00529 | -0.003 | 33.954
2 | 0.239 | 0.00521 | -0.004 | 45.898
2.5 | 0.298 | 0.00523 | -0.005 | 57.054
3 | 0.357 | 0.00524 | -0.006 | 68.226
3.5 | 0.415 | 0.00779 | -0.007 | 53.331
4 | 0.473 | 0.00793 | -0.008 | 59.661
4.5 | 0.529 | 0.00812 | -0.009 | 65.204
5 | 0.585 | 0.00833 | -0.009 | 70.142
5.5 | 0.638 | 0.00853 | -0.01 | 74.817
6 | 0.69 | 0.00885 | -0.011 | 77.976
6.5 | 0.74 | 0.00892 | -0.012 | 82.949
7 | 0.788 | 0.00923 | -0.013 | 85.314
7.5 | 0.832 | 0.00953 | -0.014 | 87.313
8 | 0.874 | 0.01009 | -0.015 | 86.633
8.5 | 0.913 | 0.01024 | -0.016 | 89.2
9 | 0.948 | 0.01103 | -0.017 | 85.985
9.5 | 0.98 | 0.01144 | -0.018 | 85.608
10 | 1.007 | 0.01191 | -0.019 | 84.557
10.5 | 1.031 | 0.01218 | -0.02 | 84.695
11 | 1.051 | 0.01262 | -0.02 | 83.263
11.5 | 1.067 | 0.01321 | -0.021 | 80.766
12 | 1.056 | 0.01538 | -0.022 | 68.653
12.5 | 1.059 | 0.01625 | -0.022 | 65.145
13 | 1.051 | 0.01829 | -0.023 | 57.456
13.5 | 1.023 | 0.02175 | -0.023 | 47.056
14 | 0.984 | 0.02834 | -0.023 | 34.721
14.5 | 0.909 | 0.05175 | -0.022 | 17.571
15 | 0.845 | 0.08004 | -0.019 | 10.561
15.5 | 0.807 | 0.09598 | -0.018 | 8.41
16 | 0.778 | 0.1049 | -0.017 | 7.416
16.5 | 0.75 | 0.11117 | -0.018 | 6.751

## 66. Re 4M Mach 0.00 (2)
BIGFOIL.COM POLAR EXPORT
n64012a
NACA64-012A |  |  |  | Cl Max: | 1.5829 | at alpha= | 18.5 | deg
XFOIL ncrit=9 |  |  |  | L/D Max: | 94.9302 | at alpha= | 10 | deg
Re: | 4000000 |  |  | Cd Min: | 0.06747 | at alpha= | -20 | deg
Mach: | 0 |  |  | Cl=0 at alpha= | 0 | deg
|  |  |  | @ Cl=0.1, Cd= | 0.0041144
|  |  |  | @ Cl=0.4, Cd= | 0.0065874
|  |  |  | @ Cl=0.6, Cd= | 0.0076577
alpha (deg) | Cl | Cd | Cm | Cl/Cd
-20 | -1.5353 | 0.06747 | -0.0185 | -22.7553
-19.5 | -1.5594 | 0.05768 | -0.0224 | -27.0354
-19 | -1.5727 | 0.04999 | -0.0248 | -31.4603
-18.5 | -1.578 | 0.04383 | -0.0259 | -36.0027
-18 | -1.5775 | 0.0387 | -0.0263 | -40.7623
-17.5 | -1.5691 | 0.03462 | -0.026 | -45.3235
-17 | -1.5568 | 0.03114 | -0.0253 | -49.9936
-16.5 | -1.5402 | 0.02826 | -0.0241 | -54.5011
-16 | -1.535 | 0.02468 | -0.0214 | -62.1961
-15.5 | -1.5213 | 0.02208 | -0.0183 | -68.8995
-15 | -1.4972 | 0.02042 | -0.0154 | -73.3203
-14.5 | -1.4684 | 0.01916 | -0.0125 | -76.6388
-14 | -1.4353 | 0.01813 | -0.0098 | -79.1671
-13.5 | -1.396 | 0.01717 | -0.0081 | -81.3046
-13 | -1.3542 | 0.01629 | -0.0067 | -83.1308
-12.5 | -1.3098 | 0.01555 | -0.0056 | -84.2315
-12 | -1.2645 | 0.01483 | -0.0046 | -85.2664
-11.5 | -1.2184 | 0.01412 | -0.0036 | -86.289
-11 | -1.1757 | 0.01305 | -0.0019 | -90.092
-10.5 | -1.1327 | 0.01208 | -0.0002 | -93.7666
-10 | -1.0881 | 0.01147 | 0.0014 | -94.8649
-9 | -0.9713 | 0.01033 | -0.0012 | -94.0271
-8.5 | -0.9106 | 0.00983 | -0.0029 | -92.6348
-8 | -0.8598 | 0.00942 | -0.0022 | -91.2739
-7.5 | -0.8109 | 0.00888 | -0.0011 | -91.3176
-7 | -0.7591 | 0.00854 | -0.0006 | -88.8876
-6.5 | -0.7059 | 0.00826 | -0.0004 | -85.46
-6 | -0.6521 | 0.00795 | -0.0003 | -82.0252
-5.5 | -0.598 | 0.00765 | -0.0002 | -78.1699
-5 | -0.5435 | 0.00736 | -0.0002 | -73.8451
-4.5 | -0.4886 | 0.00709 | -0.0003 | -68.914
-4 | -0.4338 | 0.0068 | -0.0003 | -63.7941
-3.5 | -0.3791 | 0.00646 | -0.0004 | -58.6842
-3 | -0.3258 | 0.00597 | -0.0002 | -54.5729
-2.5 | -0.2735 | 0.00535 | 0.0001 | -51.1215
-2 | -0.2237 | 0.00449 | 0.0007 | -49.8218
-1.5 | -0.1685 | 0.00426 | 0.0006 | -39.554
-1 | -0.1124 | 0.00413 | 0.0004 | -27.2155
-0.5 | -0.0564 | 0.00406 | 0.0002 | -13.8916
0 | 0 | 0.00404 | 0 | 0
0.5 | 0.0564 | 0.00406 | -0.0003 | 13.8916
1 | 0.1125 | 0.00413 | -0.0004 | 27.2397
1.5 | 0.1685 | 0.00427 | -0.0007 | 39.4614
2 | 0.2238 | 0.00449 | -0.0008 | 49.8441
2.5 | 0.2738 | 0.00534 | -0.0001 | 51.2734
3 | 0.326 | 0.00597 | 0.0002 | 54.6064
3.5 | 0.3795 | 0.00646 | 0.0003 | 58.7461
4 | 0.4342 | 0.0068 | 0.0002 | 63.8529
4.5 | 0.4891 | 0.00709 | 0.0002 | 68.9845
5 | 0.544 | 0.00736 | 0.0001 | 73.913
5.5 | 0.5986 | 0.00765 | 0.0001 | 78.2484
6 | 0.6529 | 0.00795 | 0.0001 | 82.1258
6.5 | 0.7068 | 0.00826 | 0.0002 | 85.569
7.5 | 0.8121 | 0.00889 | 0.0008 | 91.3498
8 | 0.8612 | 0.00943 | 0.0019 | 91.3256
8.5 | 0.9116 | 0.00983 | 0.0027 | 92.7365
10 | 1.0879 | 0.01146 | -0.0014 | 94.9302
10.5 | 1.133 | 0.01208 | 0.0001 | 93.7914
11 | 1.1765 | 0.01306 | 0.0018 | 90.0842
11.5 | 1.2194 | 0.01414 | 0.0033 | 86.2376
12 | 1.2658 | 0.01483 | 0.0043 | 85.354
12.5 | 1.3114 | 0.01556 | 0.0052 | 84.2802
13 | 1.3561 | 0.01631 | 0.0063 | 83.1453
13.5 | 1.3982 | 0.01719 | 0.0077 | 81.338
14 | 1.4378 | 0.01815 | 0.0093 | 79.2176
14.5 | 1.4712 | 0.0192 | 0.0119 | 76.625
15 | 1.5005 | 0.02045 | 0.0147 | 73.3741
15.5 | 1.5246 | 0.02212 | 0.0176 | 68.9241
16 | 1.5391 | 0.02467 | 0.0207 | 62.3875
16.5 | 1.5439 | 0.02829 | 0.0233 | 54.5741
17 | 1.5612 | 0.03113 | 0.0245 | 50.151
17.5 | 1.5739 | 0.03459 | 0.0252 | 45.5016
18 | 1.5821 | 0.03868 | 0.0255 | 40.9023
18.5 | 1.5829 | 0.04381 | 0.0251 | 36.131
19 | 1.5786 | 0.04986 | 0.0239 | 31.6606
19.5 | 1.5648 | 0.0576 | 0.0216 | 27.1667
20 | 1.5409 | 0.06737 | 0.0177 | 22.8722

## 67. Re 4M Mach 0.10 (1)
BIGFOIL.COM POLAR EXPORT
n64012a
NACA64-012A |  |  |  | Cl Max: | 1.045 | at alpha= | 11.5 | deg
JavaFoil+Calcfoil stall+Eppler ext transition |  |  |  | L/D Max: | 88.417 | at alpha= | 8.5 | deg
Re: | 4000000 |  |  | Cd Min: | 0.00522 | at alpha= | 2 | deg
Mach: | 0.1 |  |  | Cl=0 at alpha= | 0 | deg
|  |  |  | @ Cl=0.1, Cd= | 0.0053233
|  |  |  | @ Cl=0.4, Cd= | 0.0069956
|  |  |  | @ Cl=0.6, Cd= | 0.0084609
alpha (deg) | Cl | Cd | Cm | Cl/Cd
-16.5 | -0.704 | 0.11455 | 0.017 | -6.147
-16 | -0.735 | 0.10738 | 0.017 | -6.849
-15.5 | -0.768 | 0.09911 | 0.018 | -7.747
-15 | -0.8 | 0.09016 | 0.018 | -8.872
-14.5 | -0.831 | 0.08128 | 0.018 | -10.226
-14 | -0.929 | 0.03844 | 0.023 | -24.166
-13.5 | -0.99 | 0.02438 | 0.023 | -40.603
-13 | -1.026 | 0.01944 | 0.023 | -52.789
-12.5 | -1.04 | 0.01677 | 0.023 | -62.012
-12 | -1.041 | 0.01574 | 0.022 | -66.129
-11.5 | -1.045 | 0.01406 | 0.021 | -74.346
-11 | -1.033 | 0.01291 | 0.02 | -80.029
-10.5 | -1.016 | 0.01244 | 0.02 | -81.695
-10 | -0.995 | 0.01215 | 0.019 | -81.882
-9.5 | -0.969 | 0.01168 | 0.018 | -82.935
-9 | -0.939 | 0.01116 | 0.017 | -84.157
-8.5 | -0.905 | 0.01042 | 0.016 | -86.865
-8 | -0.868 | 0.01026 | 0.015 | -84.617
-7.5 | -0.827 | 0.00972 | 0.014 | -85.123
-7 | -0.783 | 0.00933 | 0.013 | -83.975
-6.5 | -0.736 | 0.00906 | 0.012 | -81.242
-6 | -0.687 | 0.00869 | 0.011 | -79.034
-5.5 | -0.636 | 0.00865 | 0.01 | -73.525
-5 | -0.582 | 0.00848 | 0.01 | -68.709
-4.5 | -0.528 | 0.00826 | 0.009 | -63.832
-4 | -0.471 | 0.00797 | 0.008 | -59.138
-3.5 | -0.414 | 0.00778 | 0.007 | -53.21
-3 | -0.356 | 0.00534 | 0.006 | -66.733
-2.5 | -0.298 | 0.00526 | 0.005 | -56.54
-2 | -0.239 | 0.00526 | 0.004 | -45.389
-1.5 | -0.179 | 0.00539 | 0.003 | -33.248
-1 | -0.12 | 0.00538 | 0.002 | -22.211
-0.5 | -0.06 | 0.00531 | 0.001 | -11.259
0 | 0 | 0.00533 | 0 | 0
0.5 | 0.06 | 0.00527 | -0.001 | 11.417
1 | 0.12 | 0.00535 | -0.002 | 22.526
1.5 | 0.18 | 0.00535 | -0.003 | 33.722
2 | 0.24 | 0.00522 | -0.004 | 46.042
2.5 | 0.3 | 0.00523 | -0.005 | 57.364
3 | 0.359 | 0.0053 | -0.006 | 67.725
3.5 | 0.418 | 0.00774 | -0.007 | 53.946
4 | 0.475 | 0.00792 | -0.008 | 59.97
4.5 | 0.532 | 0.00821 | -0.009 | 64.752
5 | 0.587 | 0.00842 | -0.01 | 69.72
5.5 | 0.641 | 0.00859 | -0.01 | 74.632
6 | 0.693 | 0.00863 | -0.011 | 80.263
6.5 | 0.743 | 0.009 | -0.012 | 82.539
7 | 0.79 | 0.00926 | -0.013 | 85.346
7.5 | 0.834 | 0.00964 | -0.014 | 86.552
8 | 0.876 | 0.01017 | -0.015 | 86.069
8.5 | 0.914 | 0.01033 | -0.016 | 88.417
9 | 0.948 | 0.01106 | -0.017 | 85.682
9.5 | 0.978 | 0.01157 | -0.018 | 84.494
10 | 1.004 | 0.01203 | -0.019 | 83.465
10.5 | 1.026 | 0.01231 | -0.02 | 83.35
11 | 1.043 | 0.01277 | -0.021 | 81.699
11.5 | 1.045 | 0.01406 | -0.021 | 74.346
12 | 1.041 | 0.01574 | -0.022 | 66.129
12.5 | 1.04 | 0.01677 | -0.022 | 62.012
13 | 1.026 | 0.01944 | -0.023 | 52.789
13.5 | 0.99 | 0.02438 | -0.023 | 40.603
14 | 0.929 | 0.03844 | -0.022 | 24.166
14.5 | 0.831 | 0.08128 | -0.018 | 10.226
15 | 0.8 | 0.09016 | -0.018 | 8.872
15.5 | 0.768 | 0.09911 | -0.017 | 7.747
16 | 0.735 | 0.10738 | -0.017 | 6.849
16.5 | 0.704 | 0.11455 | -0.017 | 6.147

## 68. Re 4M Mach 0.10 (2)
BIGFOIL.COM POLAR EXPORT
n64012a
NACA64-012A |  |  |  | Cl Max: | 1.5502 | at alpha= | 17.5 | deg
XFOIL ncrit=9 |  |  |  | L/D Max: | 93.9056 | at alpha= | 10 | deg
Re: | 4000000 |  |  | Cd Min: | 0.0886 | at alpha= | -20 | deg
Mach: | 0.1 |  |  | Cl=0 at alpha= | 0 | deg
|  |  |  | @ Cl=0.1, Cd= | 0.0041237
|  |  |  | @ Cl=0.4, Cd= | 0.0065969
|  |  |  | @ Cl=0.6, Cd= | 0.0076679
alpha (deg) | Cl | Cd | Cm | Cl/Cd
-20 | -1.424 | 0.0886 | -0.0097 | -16.0722
-19.5 | -1.4843 | 0.07155 | -0.0185 | -20.7449
-19 | -1.5164 | 0.06018 | -0.0235 | -25.1977
-18.5 | -1.5349 | 0.05151 | -0.0265 | -29.7981
-18 | -1.545 | 0.04458 | -0.028 | -34.6568
-17.5 | -1.5455 | 0.03916 | -0.0285 | -39.4663
-17 | -1.5399 | 0.03467 | -0.0282 | -44.4159
-16.5 | -1.5284 | 0.03101 | -0.0273 | -49.2873
-16 | -1.5117 | 0.02805 | -0.0259 | -53.893
-15.5 | -1.5043 | 0.0246 | -0.0232 | -61.1504
-15 | -1.4924 | 0.02181 | -0.0196 | -68.4273
-14.5 | -1.468 | 0.02012 | -0.0164 | -72.9622
-14 | -1.4377 | 0.01888 | -0.0133 | -76.1494
-13.5 | -1.4016 | 0.01783 | -0.0108 | -78.6091
-13 | -1.3606 | 0.01685 | -0.009 | -80.7478
-12.5 | -1.3167 | 0.01602 | -0.0076 | -82.191
-12 | -1.2716 | 0.01522 | -0.0063 | -83.548
-11.5 | -1.2254 | 0.01446 | -0.0051 | -84.7441
-11 | -1.1784 | 0.01375 | -0.004 | -85.7018
-10.5 | -1.1387 | 0.01237 | -0.0016 | -92.0534
-10 | -1.0941 | 0.01166 | 0.0002 | -93.8336
-8.5 | -0.9165 | 0.00992 | -0.0035 | -92.3891
-8 | -0.8651 | 0.00954 | -0.0027 | -90.6813
-7.5 | -0.816 | 0.00896 | -0.0015 | -91.0714
-7 | -0.7639 | 0.0086 | -0.0009 | -88.8256
-6.5 | -0.7103 | 0.0083 | -0.0006 | -85.5783
-6 | -0.656 | 0.008 | -0.0005 | -82
-5.5 | -0.6016 | 0.00768 | -0.0004 | -78.3333
-5 | -0.5467 | 0.00738 | -0.0004 | -74.0786
-4.5 | -0.4914 | 0.00711 | -0.0004 | -69.1139
-4 | -0.4362 | 0.00681 | -0.0004 | -64.0529
-3.5 | -0.3812 | 0.00649 | -0.0004 | -58.7365
-3 | -0.3276 | 0.00599 | -0.0003 | -54.6912
-2.5 | -0.275 | 0.00537 | 0 | -51.2104
-2 | -0.225 | 0.0045 | 0.0007 | -50
-1.5 | -0.1695 | 0.00427 | 0.0006 | -39.6956
-1 | -0.113 | 0.00414 | 0.0004 | -27.2947
-0.5 | -0.0567 | 0.00407 | 0.0002 | -13.9312
0 | 0 | 0.00404 | 0 | 0
0.5 | 0.0568 | 0.00407 | -0.0003 | 13.9558
1 | 0.1131 | 0.00414 | -0.0004 | 27.3188
1.5 | 0.1695 | 0.00427 | -0.0006 | 39.6956
2 | 0.2251 | 0.0045 | -0.0007 | 50.0222
2.5 | 0.2753 | 0.00536 | -0.0001 | 51.3619
3.5 | 0.3816 | 0.00649 | 0.0004 | 58.7982
4 | 0.4367 | 0.00681 | 0.0003 | 64.1263
4.5 | 0.4919 | 0.00711 | 0.0003 | 69.1842
5 | 0.5472 | 0.00739 | 0.0002 | 74.046
5.5 | 0.6023 | 0.00768 | 0.0002 | 78.4245
6 | 0.6568 | 0.008 | 0.0003 | 82.1
7 | 0.765 | 0.00861 | 0.0007 | 88.8502
7.5 | 0.8173 | 0.00897 | 0.0012 | 91.1148
8 | 0.8665 | 0.00955 | 0.0024 | 90.733
8.5 | 0.9175 | 0.00993 | 0.0032 | 92.3968
10 | 1.094 | 0.01165 | -0.0002 | 93.9056
10.5 | 1.1392 | 0.01237 | 0.0015 | 92.0938
11 | 1.1793 | 0.01376 | 0.0038 | 85.7049
11.5 | 1.2265 | 0.01447 | 0.0049 | 84.7616
12 | 1.273 | 0.01523 | 0.006 | 83.585
12.5 | 1.3183 | 0.01604 | 0.0073 | 82.1883
13 | 1.3625 | 0.01687 | 0.0086 | 80.7647
13.5 | 1.4038 | 0.01785 | 0.0103 | 78.6443
14 | 1.4407 | 0.0189 | 0.0127 | 76.2275
14.5 | 1.4709 | 0.02016 | 0.0158 | 72.9613
15 | 1.4958 | 0.02184 | 0.019 | 68.489
15.5 | 1.5064 | 0.02474 | 0.0226 | 60.8892
16 | 1.5155 | 0.02806 | 0.0252 | 54.0093
16.5 | 1.5318 | 0.03107 | 0.0266 | 49.3016
17 | 1.5443 | 0.03466 | 0.0274 | 44.5557
17.5 | 1.5502 | 0.03913 | 0.0277 | 39.6167
18 | 1.5499 | 0.04455 | 0.0272 | 34.7901
18.5 | 1.5395 | 0.05152 | 0.0257 | 29.8816
19 | 1.5221 | 0.06006 | 0.0227 | 25.343
19.5 | 1.4894 | 0.07152 | 0.0177 | 20.8249
20 | 1.4296 | 0.0885 | 0.0089 | 16.1537

## 69. Re 4M Mach 0.25 (1)
BIGFOIL.COM POLAR EXPORT
n64012a
NACA64-012A |  |  |  | Cl Max: | 0.976 | at alpha= | 10.5 | deg
JavaFoil+Calcfoil stall+Eppler ext transition |  |  |  | L/D Max: | 85.883 | at alpha= | 8 | deg
Re: | 4000000 |  |  | Cd Min: | 0.00527 | at alpha= | 2 | deg
Mach: | 0.25 |  |  | Cl=0 at alpha= | 0 | deg
|  |  |  | @ Cl=0.1, Cd= | 0.0053361
|  |  |  | @ Cl=0.4, Cd= | 0.0066175
|  |  |  | @ Cl=0.6, Cd= | 0.11658
alpha (deg) | Cl | Cd | Cm | Cl/Cd
-15.5 | -0.425 | 0.11658 | 0.015 | -3.645
-15 | -0.496 | 0.10726 | 0.015 | -4.623
-14.5 | -0.562 | 0.10214 | 0.014 | -5.5
-14 | -0.624 | 0.09492 | 0.014 | -6.569
-13.5 | -0.68 | 0.0884 | 0.014 | -7.688
-13 | -0.737 | 0.07669 | 0.016 | -9.607
-12.5 | -0.862 | 0.02655 | 0.022 | -32.462
-12 | -0.889 | 0.02389 | 0.021 | -37.223
-11.5 | -0.943 | 0.01599 | 0.022 | -58.951
-11 | -0.96 | 0.01452 | 0.021 | -66.133
-10.5 | -0.967 | 0.01321 | 0.02 | -73.193
-10 | -0.96 | 0.01286 | 0.019 | -74.704
-9.5 | -0.948 | 0.01195 | 0.018 | -79.289
-9 | -0.928 | 0.01166 | 0.017 | -79.581
-8.5 | -0.902 | 0.01082 | 0.016 | -83.376
-8 | -0.871 | 0.01032 | 0.015 | -84.392
-7.5 | -0.835 | 0.01001 | 0.015 | -83.427
-7 | -0.794 | 0.00967 | 0.014 | -82.072
-6.5 | -0.749 | 0.00931 | 0.013 | -80.472
-6 | -0.701 | 0.00887 | 0.012 | -79.06
-5.5 | -0.65 | 0.00885 | 0.011 | -73.442
-5 | -0.596 | 0.00859 | 0.01 | -69.4
-4.5 | -0.541 | 0.0084 | 0.009 | -64.409
-4 | -0.484 | 0.00806 | 0.008 | -59.967
-3.5 | -0.425 | 0.0079 | 0.007 | -53.81
-3 | -0.366 | 0.00534 | 0.006 | -68.504
-2.5 | -0.306 | 0.00533 | 0.005 | -57.392
-2 | -0.245 | 0.0053 | 0.004 | -46.195
-1.5 | -0.184 | 0.00539 | 0.003 | -34.129
-1 | -0.123 | 0.00538 | 0.002 | -22.813
-0.5 | -0.061 | 0.00536 | 0.001 | -11.449
0 | 0 | 0.00533 | 0 | 0
0.5 | 0.062 | 0.00533 | -0.001 | 11.615
1 | 0.124 | 0.00534 | -0.002 | 23.149
1.5 | 0.185 | 0.00535 | -0.003 | 34.634
2 | 0.247 | 0.00527 | -0.004 | 46.882
2.5 | 0.308 | 0.00529 | -0.005 | 58.265
3 | 0.369 | 0.0053 | -0.006 | 69.562
3.5 | 0.429 | 0.00785 | -0.007 | 54.575
4 | 0.488 | 0.00802 | -0.008 | 60.835
4.5 | 0.545 | 0.00832 | -0.009 | 65.518
5 | 0.601 | 0.00854 | -0.01 | 70.449
5.5 | 0.655 | 0.00879 | -0.011 | 74.575
6 | 0.707 | 0.0088 | -0.012 | 80.319
6.5 | 0.756 | 0.00924 | -0.013 | 81.784
7 | 0.801 | 0.0096 | -0.014 | 83.448
7.5 | 0.842 | 0.00993 | -0.015 | 84.854
8 | 0.879 | 0.01024 | -0.016 | 85.883
8.5 | 0.911 | 0.01073 | -0.016 | 84.886
9 | 0.937 | 0.01156 | -0.017 | 81.052
9.5 | 0.957 | 0.01184 | -0.018 | 80.808
10 | 0.97 | 0.01273 | -0.019 | 76.181
10.5 | 0.976 | 0.01307 | -0.02 | 74.705
11 | 0.96 | 0.01452 | -0.021 | 66.133
11.5 | 0.943 | 0.01599 | -0.021 | 58.951
12 | 0.889 | 0.02389 | -0.021 | 37.223
12.5 | 0.862 | 0.02655 | -0.022 | 32.462
13 | 0.737 | 0.07669 | -0.016 | 9.607
13.5 | 0.68 | 0.0884 | -0.014 | 7.688
14 | 0.624 | 0.09492 | -0.014 | 6.569
14.5 | 0.562 | 0.10213 | -0.014 | 5.5
15 | 0.496 | 0.10726 | -0.015 | 4.623
15.5 | 0.425 | 0.11658 | -0.015 | 3.645

## 70. Re 4M Mach 0.25 (2)
BIGFOIL.COM POLAR EXPORT
n64012a
NACA64-012A |  |  |  | Cl Max: | 1.3654 | at alpha= | 13.5 | deg
XFOIL ncrit=9 |  |  |  | L/D Max: | 89.6412 | at alpha= | 8.5 | deg
Re: | 4000000 |  |  | Cd Min: | 0.21842 | at alpha= | 18.5 | deg
Mach: | 0.25 |  |  | Cl=0 at alpha= | 0 | deg
|  |  |  | @ Cl=0.1, Cd= | 0.0041639
|  |  |  | @ Cl=0.4, Cd= | 0.0066506
|  |  |  | @ Cl=0.6, Cd= | 0.0077445
alpha (deg) | Cl | Cd | Cm | Cl/Cd
-18.5 | -0.5471 | 0.1818 | 0.023 | -3.0094
-18 | -0.5518 | 0.17318 | 0.0196 | -3.1863
-17.5 | -0.9904 | 0.14267 | 0.0181 | -6.9419
-17 | -1.0925 | 0.11436 | 0.0021 | -9.5532
-16.5 | -1.1649 | 0.09191 | -0.0095 | -12.6744
-16 | -1.2326 | 0.07115 | -0.0225 | -17.324
-15.5 | -1.2774 | 0.05712 | -0.0303 | -22.3634
-15 | -1.3089 | 0.04661 | -0.0345 | -28.082
-14.5 | -1.3301 | 0.0384 | -0.036 | -34.638
-14 | -1.3559 | 0.03077 | -0.035 | -44.0656
-13.5 | -1.363 | 0.02564 | -0.0316 | -53.1591
-13 | -1.3475 | 0.02272 | -0.0276 | -59.309
-12.5 | -1.3209 | 0.02079 | -0.0234 | -63.5354
-12 | -1.2904 | 0.01907 | -0.0191 | -67.6665
-11.5 | -1.252 | 0.0174 | -0.0159 | -71.954
-11 | -1.2089 | 0.01602 | -0.0132 | -75.4619
-10.5 | -1.1624 | 0.01491 | -0.0108 | -77.9611
-10 | -1.122 | 0.01329 | -0.0075 | -84.4244
-9.5 | -1.0779 | 0.01225 | -0.0046 | -87.9918
-9 | -1.0118 | 0.01136 | -0.0061 | -89.0669
-8.5 | -0.9482 | 0.01058 | -0.0071 | -89.6219
-8 | -0.8955 | 0.01005 | -0.0056 | -89.1045
-7.5 | -0.8432 | 0.00955 | -0.0041 | -88.2932
-7 | -0.7901 | 0.00896 | -0.0029 | -88.1808
-6.5 | -0.7345 | 0.00856 | -0.0022 | -85.8061
-6 | -0.678 | 0.00824 | -0.0018 | -82.2816
-5.5 | -0.6213 | 0.00786 | -0.0014 | -79.0458
-5 | -0.5641 | 0.00755 | -0.0012 | -74.7152
-4.5 | -0.5071 | 0.00724 | -0.001 | -70.0414
-4 | -0.4498 | 0.00695 | -0.0009 | -64.7194
-3.5 | -0.3929 | 0.00661 | -0.0008 | -59.4402
-3 | -0.3373 | 0.00613 | -0.0006 | -55.0245
-2.5 | -0.2831 | 0.0055 | -0.0002 | -51.4727
-2 | -0.2321 | 0.00457 | 0.0006 | -50.7877
-1.5 | -0.175 | 0.00432 | 0.0006 | -40.5093
-1 | -0.1168 | 0.00419 | 0.0004 | -27.8759
-0.5 | -0.0585 | 0.0041 | 0.0002 | -14.2683
0 | 0 | 0.00409 | 0 | 0
0.5 | 0.0586 | 0.0041 | -0.0002 | 14.2927
1 | 0.1169 | 0.00419 | -0.0005 | 27.8998
1.5 | 0.175 | 0.00432 | -0.0006 | 40.5093
2 | 0.2323 | 0.00457 | -0.0007 | 50.8315
2.5 | 0.2833 | 0.0055 | 0.0001 | 51.5091
3 | 0.3376 | 0.00613 | 0.0005 | 55.0734
3.5 | 0.3932 | 0.00661 | 0.0008 | 59.4856
4 | 0.4502 | 0.00695 | 0.0008 | 64.777
4.5 | 0.5076 | 0.00724 | 0.0009 | 70.1105
5 | 0.5647 | 0.00756 | 0.0011 | 74.6958
5.5 | 0.6221 | 0.00786 | 0.0013 | 79.1476
6.5 | 0.7355 | 0.00857 | 0.002 | 85.8226
7 | 0.7912 | 0.00897 | 0.0027 | 88.2051
7.5 | 0.8445 | 0.00957 | 0.0038 | 88.2445
8 | 0.897 | 0.01006 | 0.0053 | 89.165
8.5 | 0.9493 | 0.01059 | 0.0069 | 89.6412
9 | 1.0124 | 0.01136 | 0.006 | 89.1197
9.5 | 1.0784 | 0.01225 | 0.0045 | 88.0327
10 | 1.1225 | 0.0133 | 0.0074 | 84.3985
10.5 | 1.1634 | 0.01491 | 0.0106 | 78.0282
11 | 1.2102 | 0.01604 | 0.0129 | 75.4489
11.5 | 1.2536 | 0.01742 | 0.0156 | 71.9633
12 | 1.2923 | 0.0191 | 0.0188 | 67.6597
12.5 | 1.3236 | 0.02081 | 0.0229 | 63.604
13 | 1.35 | 0.02277 | 0.0271 | 59.2885
13.5 | 1.3654 | 0.02572 | 0.0311 | 53.0871
14 | 1.357 | 0.03098 | 0.0345 | 43.8025
14.5 | 1.332 | 0.0386 | 0.0353 | 34.5078
15 | 1.3125 | 0.04667 | 0.0338 | 28.123
15.5 | 1.2784 | 0.05754 | 0.0294 | 22.2176
16 | 1.2353 | 0.07139 | 0.0216 | 17.3035
16.5 | 1.1607 | 0.09358 | 0.0078 | 12.4033
17 | 1.0919 | 0.11529 | -0.0033 | 9.4709
17.5 | 0.9899 | 0.14368 | -0.0193 | 6.8896
18 | 0.7949 | 0.21099 | -0.0542 | 3.7675
18.5 | 0.8096 | 0.21842 | -0.0587 | 3.7066

## 71. Re 4M Mach 0.50 (1)
BIGFOIL.COM POLAR EXPORT
n64012a
NACA64-012A |  |  |  | Cl Max: | 1.096 | at alpha= | 20 | deg
JavaFoil+Calcfoil stall+Eppler ext transition |  |  |  | L/D Max: | 71.275 | at alpha= | 5.5 | deg
Re: | 4000000 |  |  | Cd Min: | 0.00542 | at alpha= | 2 | deg
Mach: | 0.5 |  |  | Cl=0 at alpha= | 0 | deg
|  |  |  | @ Cl=0.1, Cd= | 0.005498
|  |  |  | @ Cl=0.4, Cd= | 0.0076749
|  |  |  | @ Cl=0.6, Cd= | 0.00899
alpha (deg) | Cl | Cd | Cm | Cl/Cd
-20 | -1.096 | 0.16399 | 0.025 | -6.682
-19.5 | -1.067 | 0.16064 | 0.024 | -6.64
-19 | -1.039 | 0.15505 | 0.023 | -6.704
-18.5 | -1.013 | 0.15133 | 0.022 | -6.692
-18 | -0.986 | 0.14535 | 0.022 | -6.784
-17.5 | -0.961 | 0.15525 | 0.022 | -6.19
-17 | -0.935 | 0.14097 | 0.021 | -6.636
-16.5 | -0.908 | 0.13154 | 0.021 | -6.906
-16 | -0.881 | 0.12735 | 0.02 | -6.915
-15.5 | -0.852 | 0.12305 | 0.018 | -6.922
-15 | -0.824 | 0.11633 | 0.017 | -7.079
-14.5 | -0.796 | 0.11267 | 0.017 | -7.069
-14 | -0.769 | 0.10783 | 0.016 | -7.135
-13.5 | -0.742 | 0.10347 | 0.015 | -7.173
-13 | -0.715 | 0.10241 | 0.015 | -6.984
-12.5 | -0.689 | 0.0949 | 0.014 | -7.257
-12 | -0.66 | 0.09043 | 0.013 | -7.297
-11.5 | -0.631 | 0.08671 | 0.012 | -7.28
-11 | -0.604 | 0.08374 | 0.011 | -7.217
-10.5 | -0.577 | 0.0796 | 0.011 | -7.252
-10 | -0.55 | 0.07697 | 0.01 | -7.148
-9.5 | -0.523 | 0.06555 | 0.01 | -7.977
-9 | -0.498 | 0.05738 | 0.011 | -8.688
-8.5 | -0.571 | 0.01456 | 0.018 | -39.234
-8 | -0.543 | 0.01274 | 0.017 | -42.616
-7.5 | -0.509 | 0.01195 | 0.016 | -42.611
-7 | -0.633 | 0.0111 | 0.015 | -56.965
-6.5 | -0.732 | 0.01068 | 0.014 | -68.495
-6 | -0.727 | 0.01013 | 0.013 | -71.762
-5.5 | -0.695 | 0.00967 | 0.012 | -71.866
-5 | -0.649 | 0.00916 | 0.011 | -70.826
-4.5 | -0.595 | 0.00904 | 0.01 | -65.779
-4 | -0.535 | 0.00878 | 0.009 | -60.99
-3.5 | -0.473 | 0.00852 | 0.008 | -55.471
-3 | -0.408 | 0.00816 | 0.007 | -49.931
-2.5 | -0.341 | 0.00551 | 0.005 | -61.962
-2 | -0.274 | 0.00547 | 0.004 | -50.074
-1.5 | -0.206 | 0.00555 | 0.003 | -37.03
-1 | -0.137 | 0.00556 | 0.002 | -24.684
-0.5 | -0.069 | 0.00552 | 0.001 | -12.429
0 | 0 | 0.00547 | 0 | 0
0.5 | 0.069 | 0.00548 | -0.001 | 12.619
1 | 0.138 | 0.00552 | -0.002 | 25.064
1.5 | 0.207 | 0.00551 | -0.003 | 37.608
2 | 0.276 | 0.00542 | -0.004 | 50.859
2.5 | 0.344 | 0.00546 | -0.005 | 62.949
3 | 0.411 | 0.00811 | -0.007 | 50.663
3.5 | 0.477 | 0.00845 | -0.008 | 56.381
4 | 0.54 | 0.00905 | -0.009 | 59.663
4.5 | 0.6 | 0.00899 | -0.01 | 66.728
5 | 0.655 | 0.00939 | -0.011 | 69.703
5.5 | 0.701 | 0.00984 | -0.012 | 71.275
6 | 0.734 | 0.01033 | -0.013 | 70.998
6.5 | 0.738 | 0.01081 | -0.014 | 68.278
7 | 0.639 | 0.01116 | -0.015 | 57.224
7.5 | 0.514 | 0.01187 | -0.016 | 43.32
8 | 0.548 | 0.01275 | -0.017 | 43.007
8.5 | 0.571 | 0.01456 | -0.018 | 39.234
9 | 0.498 | 0.05738 | -0.011 | 8.688
9.5 | 0.523 | 0.06555 | -0.01 | 7.977
10 | 0.55 | 0.07668 | -0.01 | 7.175
10.5 | 0.577 | 0.0793 | -0.011 | 7.279
11 | 0.604 | 0.08388 | -0.011 | 7.205
11.5 | 0.631 | 0.08639 | -0.012 | 7.308
12 | 0.66 | 0.09043 | -0.013 | 7.297
12.5 | 0.689 | 0.09531 | -0.014 | 7.226
13 | 0.715 | 0.10033 | -0.015 | 7.128
13.5 | 0.742 | 0.10489 | -0.015 | 7.076
14 | 0.769 | 0.1065 | -0.016 | 7.224
14.5 | 0.797 | 0.113 | -0.017 | 7.049
15 | 0.824 | 0.11633 | -0.017 | 7.08
15.5 | 0.852 | 0.12398 | -0.018 | 6.87
16 | 0.881 | 0.12612 | -0.02 | 6.984
16.5 | 0.909 | 0.13322 | -0.02 | 6.82
17 | 0.936 | 0.14007 | -0.021 | 6.68
17.5 | 0.961 | 0.15578 | -0.021 | 6.169
18 | 0.986 | 0.14703 | -0.022 | 6.707
18.5 | 1.013 | 0.14987 | -0.022 | 6.758
19 | 1.039 | 0.15368 | -0.023 | 6.763
19.5 | 1.067 | 0.15927 | -0.024 | 6.697
20 | 1.096 | 0.16418 | -0.025 | 6.674

## 72. Re 4M Mach 0.50 (2)
BIGFOIL.COM POLAR EXPORT
n64012a
NACA64-012A |  |  |  | Cl Max: | 0.9185 | at alpha= | 7.5 | deg
XFOIL ncrit=9 |  |  |  | L/D Max: | 79.7833 | at alpha= | 6 | deg
Re: | 4000000 |  |  | Cd Min: | 0.12883 | at alpha= | 12.5 | deg
Mach: | 0.5 |  |  | Cl=0 at alpha= | 0 | deg
|  |  |  | @ Cl=0.1, Cd= | 0.0042948
|  |  |  | @ Cl=0.4, Cd= | 0.0068302
|  |  |  | @ Cl=0.6, Cd= | 0.0080439
alpha (deg) | Cl | Cd | Cm | Cl/Cd
-12.5 | -0.6993 | 0.12857 | 0.0092 | -5.4391
-12 | -0.7108 | 0.11602 | 0.003 | -6.1265
-11.5 | -0.7289 | 0.10292 | -0.004 | -7.0822
-11 | -0.7461 | 0.09027 | -0.0109 | -8.2652
-10.5 | -0.7701 | 0.07432 | -0.021 | -10.3619
-10 | -0.8006 | 0.05952 | -0.0319 | -13.4509
-9.5 | -0.8324 | 0.04779 | -0.0395 | -17.4179
-9 | -0.8635 | 0.03834 | -0.0425 | -22.5222
-8.5 | -0.8941 | 0.03062 | -0.0401 | -29.1999
-8 | -0.9147 | 0.02335 | -0.0337 | -39.1734
-7.5 | -0.9174 | 0.01662 | -0.0251 | -55.1986
-7 | -0.8847 | 0.01268 | -0.0185 | -69.7713
-6.5 | -0.8323 | 0.01082 | -0.0138 | -76.9224
-6 | -0.772 | 0.00969 | -0.0104 | -79.6698
-5.5 | -0.7079 | 0.00892 | -0.008 | -79.361
-5 | -0.6425 | 0.00833 | -0.0062 | -77.1309
-4.5 | -0.5761 | 0.00789 | -0.0049 | -73.0165
-4 | -0.5098 | 0.00751 | -0.0039 | -67.8828
-3.5 | -0.444 | 0.00714 | -0.0032 | -62.1849
-3 | -0.3795 | 0.00669 | -0.0025 | -56.7265
-2.5 | -0.318 | 0.00603 | -0.0016 | -52.7363
-2 | -0.2631 | 0.00487 | 0.0001 | -54.0246
-1.5 | -0.1996 | 0.00449 | 0.0005 | -44.4543
-1 | -0.1334 | 0.00434 | 0.0004 | -30.7373
-0.5 | -0.0667 | 0.00425 | 0.0002 | -15.6941
0 | 0 | 0.00425 | 0 | 0
0.5 | 0.0668 | 0.00425 | -0.0002 | 15.7176
1 | 0.1335 | 0.00434 | -0.0004 | 30.7604
1.5 | 0.1997 | 0.00449 | -0.0005 | 44.4766
2 | 0.2633 | 0.00487 | -0.0001 | 54.0657
2.5 | 0.3183 | 0.00603 | 0.0015 | 52.7861
3 | 0.3799 | 0.00669 | 0.0024 | 56.7862
3.5 | 0.4444 | 0.00714 | 0.0031 | 62.2409
4 | 0.5104 | 0.00751 | 0.0038 | 67.9627
4.5 | 0.5767 | 0.00789 | 0.0048 | 73.0925
5 | 0.6433 | 0.00833 | 0.006 | 77.2269
5.5 | 0.7089 | 0.00892 | 0.0078 | 79.4731
6 | 0.7731 | 0.00969 | 0.0102 | 79.7833
6.5 | 0.8335 | 0.01084 | 0.0136 | 76.8911
7 | 0.886 | 0.01271 | 0.0182 | 69.7089
7.5 | 0.9185 | 0.0167 | 0.0248 | 55
8 | 0.9157 | 0.02347 | 0.0334 | 39.0158
8.5 | 0.8947 | 0.03072 | 0.0399 | 29.1243
9 | 0.864 | 0.03847 | 0.0422 | 22.4591
9.5 | 0.8331 | 0.04796 | 0.039 | 17.3707
10 | 0.8014 | 0.05974 | 0.0314 | 13.4148
10.5 | 0.771 | 0.07463 | 0.0204 | 10.331
11 | 0.7475 | 0.09047 | 0.0104 | 8.2624
11.5 | 0.7306 | 0.1031 | 0.0035 | 7.0863
12 | 0.712 | 0.1163 | -0.0036 | 6.1221
12.5 | 0.7007 | 0.12883 | -0.0098 | 5.439

## 73. Re 5M Mach 0.00 (1)
BIGFOIL.COM POLAR EXPORT
n64012a
NACA64-012A |  |  |  | Cl Max: | 1.067 | at alpha= | 11.5 | deg
JavaFoil+Calcfoil stall+Eppler ext transition |  |  |  | L/D Max: | 92.129 | at alpha= | 8 | deg
Re: | 5000000 |  |  | Cd Min: | 0.0051 | at alpha= | 2 | deg
Mach: | 0 |  |  | Cl=0 at alpha= | 0 | deg
|  |  |  | @ Cl=0.1, Cd= | 0.0051833
|  |  |  | @ Cl=0.4, Cd= | 0.0069874
|  |  |  | @ Cl=0.6, Cd= | 0.0081766
alpha (deg) | Cl | Cd | Cm | Cl/Cd
-17.5 | -0.699 | 0.1175 | 0.02 | -5.951
-17 | -0.725 | 0.11511 | 0.019 | -6.296
-16.5 | -0.759 | 0.10222 | 0.02 | -7.423
-16 | -0.789 | 0.09397 | 0.02 | -8.398
-15.5 | -0.831 | 0.07694 | 0.021 | -10.799
-15 | -0.921 | 0.03766 | 0.024 | -24.446
-14.5 | -0.966 | 0.02837 | 0.024 | -34.044
-14 | -1.004 | 0.02253 | 0.024 | -44.583
-13.5 | -1.035 | 0.01911 | 0.024 | -54.142
-13 | -1.059 | 0.01691 | 0.023 | -62.604
-12.5 | -1.063 | 0.01544 | 0.023 | -68.864
-12 | -1.062 | 0.01437 | 0.022 | -73.907
-11.5 | -1.056 | 0.01309 | 0.021 | -80.708
-11 | -1.041 | 0.01251 | 0.02 | -83.193
-10.5 | -1.022 | 0.01189 | 0.019 | -85.891
-10 | -0.998 | 0.01165 | 0.019 | -85.669
-9.5 | -0.971 | 0.01115 | 0.018 | -87.116
-9 | -0.94 | 0.01073 | 0.017 | -87.553
-8.5 | -0.905 | 0.01031 | 0.016 | -87.819
-8 | -0.867 | 0.00957 | 0.015 | -90.556
-7.5 | -0.825 | 0.00933 | 0.014 | -88.493
-7 | -0.781 | 0.00896 | 0.013 | -87.142
-6.5 | -0.734 | 0.00873 | 0.012 | -84.068
-6 | -0.685 | 0.00849 | 0.011 | -80.6
-5.5 | -0.633 | 0.00838 | 0.01 | -75.549
-5 | -0.58 | 0.00818 | 0.009 | -70.935
-4.5 | -0.525 | 0.00796 | 0.009 | -65.965
-4 | -0.469 | 0.00777 | 0.008 | -60.349
-3.5 | -0.412 | 0.00763 | 0.007 | -53.993
-3 | -0.355 | 0.0053 | 0.006 | -66.926
-2.5 | -0.296 | 0.00515 | 0.005 | -57.544
-2 | -0.237 | 0.00514 | 0.004 | -46.193
-1.5 | -0.178 | 0.00521 | 0.003 | -34.209
-1 | -0.119 | 0.0052 | 0.002 | -22.852
-0.5 | -0.059 | 0.00525 | 0.001 | -11.329
0 | 0 | 0.00515 | 0 | 0
0.5 | 0.06 | 0.00521 | -0.001 | 11.487
1 | 0.12 | 0.00517 | -0.002 | 23.173
1.5 | 0.18 | 0.00518 | -0.003 | 34.692
2 | 0.239 | 0.0051 | -0.004 | 46.848
2.5 | 0.298 | 0.00511 | -0.005 | 58.381
3 | 0.357 | 0.00526 | -0.006 | 67.912
3.5 | 0.415 | 0.00759 | -0.007 | 54.736
4 | 0.473 | 0.00773 | -0.008 | 61.198
4.5 | 0.529 | 0.00791 | -0.009 | 66.911
5 | 0.585 | 0.00812 | -0.009 | 71.972
5.5 | 0.638 | 0.00832 | -0.01 | 76.678
6 | 0.69 | 0.00843 | -0.011 | 81.852
6.5 | 0.74 | 0.00867 | -0.012 | 85.404
7 | 0.788 | 0.00889 | -0.013 | 88.56
7.5 | 0.832 | 0.00925 | -0.014 | 89.975
8 | 0.874 | 0.00949 | -0.015 | 92.129
8.5 | 0.913 | 0.01022 | -0.016 | 89.363
9 | 0.948 | 0.01064 | -0.017 | 89.137
9.5 | 0.98 | 0.01104 | -0.018 | 88.741
10 | 1.007 | 0.01154 | -0.019 | 87.327
10.5 | 1.031 | 0.01177 | -0.02 | 87.619
11 | 1.051 | 0.01238 | -0.02 | 84.904
11.5 | 1.067 | 0.01294 | -0.021 | 82.446
12 | 1.062 | 0.01437 | -0.022 | 73.907
12.5 | 1.063 | 0.01544 | -0.023 | 68.864
13 | 1.059 | 0.01691 | -0.023 | 62.604
13.5 | 1.035 | 0.01911 | -0.024 | 54.142
14 | 1.004 | 0.02253 | -0.024 | 44.583
14.5 | 0.966 | 0.02837 | -0.024 | 34.044
15 | 0.921 | 0.03766 | -0.024 | 24.446
15.5 | 0.831 | 0.07694 | -0.021 | 10.799
16 | 0.789 | 0.09397 | -0.02 | 8.398
16.5 | 0.759 | 0.10222 | -0.019 | 7.423

## 74. Re 5M Mach 0.00 (2)
BIGFOIL.COM POLAR EXPORT
n64012a
NACA64-012A |  |  |  | Cl Max: | 1.6551 | at alpha= | 19 | deg
XFOIL ncrit=9 |  |  |  | L/D Max: | 101.215 | at alpha= | 10 | deg
Re: | 5000000 |  |  | Cd Min: | 0.05368 | at alpha= | -20 | deg
Mach: | 0 |  |  | Cl=0 at alpha= | 0 | deg
|  |  |  | @ Cl=0.1, Cd= | 0.0040401
|  |  |  | @ Cl=0.4, Cd= | 0.0063962
|  |  |  | @ Cl=0.6, Cd= | 0.0073749
alpha (deg) | Cl | Cd | Cm | Cl/Cd
-20 | -1.6371 | 0.05368 | -0.0238 | -30.4974
-19.5 | -1.6467 | 0.04686 | -0.0254 | -35.1408
-19 | -1.6497 | 0.04122 | -0.0261 | -40.0218
-18.5 | -1.6467 | 0.03653 | -0.0261 | -45.078
-18 | -1.6386 | 0.0326 | -0.0255 | -50.2638
-17.5 | -1.6249 | 0.02938 | -0.0245 | -55.3063
-17 | -1.6077 | 0.02666 | -0.0231 | -60.3038
-16.5 | -1.5871 | 0.0244 | -0.0213 | -65.0451
-16 | -1.5634 | 0.02255 | -0.0192 | -69.3304
-15.5 | -1.5373 | 0.02101 | -0.0167 | -73.1699
-15 | -1.5171 | 0.01917 | -0.013 | -79.1393
-14.5 | -1.491 | 0.01772 | -0.0094 | -84.1422
-14 | -1.4538 | 0.01666 | -0.0074 | -87.2629
-13.5 | -1.4125 | 0.01576 | -0.0059 | -89.6256
-13 | -1.3691 | 0.01495 | -0.0047 | -91.5786
-12.5 | -1.3239 | 0.01422 | -0.0036 | -93.1013
-12 | -1.2774 | 0.01355 | -0.0027 | -94.2731
-11.5 | -1.2305 | 0.0129 | -0.0018 | -95.3876
-11 | -1.1831 | 0.01231 | -0.0008 | -96.1089
-10.5 | -1.1361 | 0.01176 | 0.0003 | -96.6071
-10 | -1.0906 | 0.01078 | 0.0016 | -101.1688
-9.5 | -1.0286 | 0.01018 | -0.0005 | -101.0413
-9 | -0.9687 | 0.00966 | -0.0021 | -100.2795
-8.5 | -0.9179 | 0.00927 | -0.0014 | -99.0183
-8 | -0.8673 | 0.00896 | -0.0007 | -96.7969
-7.5 | -0.815 | 0.00868 | -0.0003 | -93.894
-7 | -0.763 | 0.00823 | 0.0001 | -92.7096
-6.5 | -0.7092 | 0.00793 | 0.0002 | -89.4325
-6 | -0.6548 | 0.00768 | 0.0002 | -85.2604
-5.5 | -0.6004 | 0.00738 | 0.0002 | -81.355
-5 | -0.5455 | 0.0071 | 0.0001 | -76.831
-4.5 | -0.4904 | 0.00684 | 0 | -71.6959
-4 | -0.4352 | 0.00658 | -0.0001 | -66.1398
-3.5 | -0.3801 | 0.00629 | -0.0002 | -60.4293
-3 | -0.3259 | 0.0059 | -0.0002 | -55.2373
-2.5 | -0.2724 | 0.00541 | -0.0001 | -50.3512
-2 | -0.2218 | 0.00461 | 0.0005 | -48.1128
-1.5 | -0.168 | 0.00421 | 0.0006 | -39.905
-1 | -0.1122 | 0.00406 | 0.0004 | -27.6355
-0.5 | -0.0565 | 0.00397 | 0.0003 | -14.2317
0 | 0 | 0.00396 | 0 | 0
0.5 | 0.0566 | 0.00397 | -0.0003 | 14.2569
1 | 0.1123 | 0.00406 | -0.0004 | 27.6601
1.5 | 0.1682 | 0.0042 | -0.0006 | 40.0476
2 | 0.222 | 0.00461 | -0.0005 | 48.1562
2.5 | 0.2726 | 0.00541 | 0 | 50.3882
3 | 0.3262 | 0.0059 | 0.0001 | 55.2881
3.5 | 0.3805 | 0.00629 | 0.0001 | 60.4928
4 | 0.4356 | 0.00659 | 0 | 66.1002
4.5 | 0.4909 | 0.00684 | -0.0001 | 71.769
5 | 0.5461 | 0.0071 | -0.0003 | 76.9155
5.5 | 0.601 | 0.00738 | -0.0004 | 81.4363
6 | 0.6556 | 0.00768 | -0.0004 | 85.3646
6.5 | 0.7102 | 0.00793 | -0.0004 | 89.5586
7 | 0.764 | 0.00824 | -0.0004 | 92.7184
7.5 | 0.8161 | 0.00869 | 0 | 93.9125
8 | 0.8686 | 0.00896 | 0.0004 | 96.942
8.5 | 0.9194 | 0.00928 | 0.0011 | 99.0733
9 | 0.9697 | 0.00967 | 0.0018 | 100.2792
10 | 1.0911 | 0.01078 | -0.0017 | 101.2152
10.5 | 1.1364 | 0.01176 | -0.0004 | 96.6327
11 | 1.1838 | 0.01231 | 0.0007 | 96.1657
11.5 | 1.2315 | 0.01291 | 0.0015 | 95.3912
12 | 1.2788 | 0.01356 | 0.0024 | 94.3068
12.5 | 1.3255 | 0.01423 | 0.0033 | 93.1483
13 | 1.371 | 0.01496 | 0.0042 | 91.6444
13.5 | 1.4147 | 0.01578 | 0.0054 | 89.6515
14 | 1.4563 | 0.01668 | 0.0069 | 87.3082
14.5 | 1.494 | 0.01775 | 0.0088 | 84.169
15 | 1.5204 | 0.01921 | 0.0123 | 79.1463
15.5 | 1.541 | 0.02103 | 0.016 | 73.2763
16 | 1.567 | 0.02258 | 0.0184 | 69.3977
16.5 | 1.591 | 0.02442 | 0.0205 | 65.1515
17 | 1.6119 | 0.02665 | 0.0223 | 60.4841
17.5 | 1.6294 | 0.02936 | 0.0237 | 55.4973
18 | 1.6433 | 0.03257 | 0.0247 | 50.4544
18.5 | 1.6513 | 0.03652 | 0.0253 | 45.2163
19 | 1.6551 | 0.04115 | 0.0253 | 40.2211
19.5 | 1.6519 | 0.0468 | 0.0246 | 35.297
20 | 1.6425 | 0.05361 | 0.023 | 30.6379

## 75. Re 5M Mach 0.10 (1)
BIGFOIL.COM POLAR EXPORT
n64012a
NACA64-012A |  |  |  | Cl Max: | 1.057 | at alpha= | 11.5 | deg
JavaFoil+Calcfoil stall+Eppler ext transition |  |  |  | L/D Max: | 92.103 | at alpha= | 8 | deg
Re: | 5000000 |  |  | Cd Min: | 0.00511 | at alpha= | 2 | deg
Mach: | 0.1 |  |  | Cl=0 at alpha= | 0 | deg
|  |  |  | @ Cl=0.1, Cd= | 0.0052067
|  |  |  | @ Cl=0.4, Cd= | 0.0068444
|  |  |  | @ Cl=0.6, Cd= | 0.0081802
alpha (deg) | Cl | Cd | Cm | Cl/Cd
-17 | -0.674 | 0.11906 | 0.018 | -5.662
-16.5 | -0.709 | 0.10881 | 0.019 | -6.512
-16 | -0.743 | 0.09919 | 0.019 | -7.494
-15.5 | -0.781 | 0.0874 | 0.02 | -8.932
-15 | -0.844 | 0.05881 | 0.022 | -14.36
-14.5 | -0.914 | 0.03581 | 0.024 | -25.521
-14 | -0.967 | 0.02518 | 0.024 | -38.412
-13.5 | -1.006 | 0.02054 | 0.024 | -48.963
-13 | -1.036 | 0.01762 | 0.023 | -58.796
-12.5 | -1.045 | 0.01586 | 0.023 | -65.915
-12 | -1.047 | 0.01472 | 0.022 | -71.119
-11.5 | -1.046 | 0.01325 | 0.021 | -78.987
-11 | -1.034 | 0.01265 | 0.02 | -81.696
-10.5 | -1.016 | 0.01203 | 0.02 | -84.512
-10 | -0.995 | 0.01173 | 0.019 | -84.827
-9.5 | -0.969 | 0.01127 | 0.018 | -85.963
-9 | -0.939 | 0.01081 | 0.017 | -86.869
-8.5 | -0.906 | 0.01033 | 0.016 | -87.699
-8 | -0.868 | 0.00959 | 0.015 | -90.532
-7.5 | -0.827 | 0.00941 | 0.014 | -87.913
-7 | -0.783 | 0.00905 | 0.013 | -86.506
-6.5 | -0.736 | 0.0088 | 0.012 | -83.681
-6 | -0.687 | 0.00847 | 0.011 | -81.131
-5.5 | -0.636 | 0.00843 | 0.01 | -75.426
-5 | -0.583 | 0.00817 | 0.01 | -71.289
-4.5 | -0.528 | 0.00796 | 0.009 | -66.248
-4 | -0.471 | 0.00777 | 0.008 | -60.655
-3.5 | -0.414 | 0.00758 | 0.007 | -54.624
-3 | -0.356 | 0.0053 | 0.006 | -67.211
-2.5 | -0.298 | 0.00514 | 0.005 | -57.867
-2 | -0.239 | 0.00515 | 0.004 | -46.342
-1.5 | -0.179 | 0.00527 | 0.003 | -33.957
-1 | -0.12 | 0.00527 | 0.002 | -22.699
-0.5 | -0.06 | 0.00519 | 0.001 | -11.509
0 | 0 | 0.00521 | 0 | 0
0.5 | 0.06 | 0.00516 | -0.001 | 11.67
1 | 0.12 | 0.00523 | -0.002 | 23.02
1.5 | 0.18 | 0.00524 | -0.003 | 34.44
2 | 0.24 | 0.00511 | -0.004 | 47.007
2.5 | 0.3 | 0.00511 | -0.005 | 58.708
3 | 0.359 | 0.00526 | -0.006 | 68.201
3.5 | 0.418 | 0.00754 | -0.007 | 55.379
4 | 0.475 | 0.00773 | -0.008 | 61.507
4.5 | 0.532 | 0.00791 | -0.009 | 67.198
5 | 0.587 | 0.00812 | -0.01 | 72.331
5.5 | 0.641 | 0.00837 | -0.01 | 76.563
6 | 0.693 | 0.00841 | -0.011 | 82.393
6.5 | 0.743 | 0.00874 | -0.012 | 85.021
7 | 0.79 | 0.00898 | -0.013 | 87.923
7.5 | 0.834 | 0.00933 | -0.014 | 89.395
8 | 0.876 | 0.00951 | -0.015 | 92.103
8.5 | 0.914 | 0.01024 | -0.016 | 89.239
9 | 0.948 | 0.01071 | -0.017 | 88.452
9.5 | 0.978 | 0.01117 | -0.018 | 87.574
10 | 1.004 | 0.01161 | -0.019 | 86.462
10.5 | 1.026 | 0.0119 | -0.02 | 86.22
11 | 1.043 | 0.01251 | -0.021 | 83.385
11.5 | 1.057 | 0.01309 | -0.021 | 80.694
12 | 1.047 | 0.01472 | -0.022 | 71.119
12.5 | 1.045 | 0.01586 | -0.023 | 65.915
13 | 1.036 | 0.01762 | -0.023 | 58.796
13.5 | 1.006 | 0.02054 | -0.024 | 48.963
14 | 0.967 | 0.02518 | -0.024 | 38.412
14.5 | 0.914 | 0.03581 | -0.024 | 25.521
15 | 0.844 | 0.05881 | -0.022 | 14.36
15.5 | 0.781 | 0.0874 | -0.019 | 8.932
16 | 0.743 | 0.09919 | -0.019 | 7.494
16.5 | 0.709 | 0.10881 | -0.018 | 6.512

## 76. Re 5M Mach 0.10 (2)
BIGFOIL.COM POLAR EXPORT
n64012a
NACA64-012A |  |  |  | Cl Max: | 1.6232 | at alpha= | 18.5 | deg
XFOIL ncrit=9 |  |  |  | L/D Max: | 99.8159 | at alpha= | 9 | deg
Re: | 5000000 |  |  | Cd Min: | 0.0653 | at alpha= | -20 | deg
Mach: | 0.1 |  |  | Cl=0 at alpha= | 0 | deg
|  |  |  | @ Cl=0.1, Cd= | 0.0040415
|  |  |  | @ Cl=0.4, Cd= | 0.0064111
|  |  |  | @ Cl=0.6, Cd= | 0.0073867
alpha (deg) | Cl | Cd | Cm | Cl/Cd
-20 | -1.5751 | 0.0653 | -0.0219 | -24.121
-19.5 | -1.5991 | 0.0557 | -0.0256 | -28.7092
-19 | -1.6126 | 0.04813 | -0.0276 | -33.5051
-18.5 | -1.6185 | 0.04197 | -0.0285 | -38.5633
-18 | -1.6179 | 0.03687 | -0.0286 | -43.8812
-17.5 | -1.6103 | 0.03274 | -0.028 | -49.1845
-17 | -1.598 | 0.02929 | -0.0268 | -54.5579
-16.5 | -1.5812 | 0.02644 | -0.0251 | -59.8033
-16 | -1.5603 | 0.02414 | -0.0231 | -64.6355
-15.5 | -1.5364 | 0.02224 | -0.0206 | -69.0827
-15 | -1.5096 | 0.02069 | -0.0179 | -72.9628
-14.5 | -1.488 | 0.01889 | -0.0139 | -78.7718
-14 | -1.4598 | 0.01737 | -0.0104 | -84.0415
-13.5 | -1.4201 | 0.01631 | -0.0084 | -87.0693
-13 | -1.3771 | 0.01542 | -0.0069 | -89.3061
-12.5 | -1.3319 | 0.01462 | -0.0055 | -91.1012
-12 | -1.2854 | 0.0139 | -0.0044 | -92.4748
-11.5 | -1.2383 | 0.01319 | -0.0033 | -93.8817
-11 | -1.1906 | 0.01254 | -0.0022 | -94.9442
-10.5 | -1.1431 | 0.01195 | -0.0009 | -95.6569
-10 | -1.098 | 0.01101 | 0.0007 | -99.7275
-9 | -0.9752 | 0.00977 | -0.0027 | -99.8158
-8.5 | -0.9241 | 0.00936 | -0.0019 | -98.7286
-8 | -0.8731 | 0.00903 | -0.0011 | -96.6888
-7.5 | -0.8202 | 0.00875 | -0.0007 | -93.7371
-7 | -0.7678 | 0.00829 | -0.0002 | -92.6176
-6.5 | -0.7137 | 0.00797 | 0 | -89.5483
-6 | -0.6589 | 0.00771 | 0 | -85.4604
-5.5 | -0.6039 | 0.00741 | 0 | -81.498
-5 | -0.5487 | 0.00713 | 0 | -76.9565
-4.5 | -0.4933 | 0.00686 | -0.0001 | -71.9096
-4 | -0.4376 | 0.00661 | -0.0002 | -66.2027
-3.5 | -0.3822 | 0.00632 | -0.0003 | -60.4747
-3 | -0.3277 | 0.00591 | -0.0002 | -55.4484
-2.5 | -0.2739 | 0.00543 | -0.0001 | -50.442
-2 | -0.223 | 0.00462 | 0.0005 | -48.2684
-1.5 | -0.169 | 0.00422 | 0.0006 | -40.0474
-1 | -0.1129 | 0.00406 | 0.0004 | -27.8079
-0.5 | -0.0568 | 0.00398 | 0.0003 | -14.2714
0 | 0 | 0.00397 | 0 | 0
0.5 | 0.0569 | 0.00398 | -0.0003 | 14.2965
1 | 0.113 | 0.00406 | -0.0004 | 27.8325
1.5 | 0.1692 | 0.00421 | -0.0006 | 40.19
2 | 0.2232 | 0.00462 | -0.0005 | 48.3117
2.5 | 0.2741 | 0.00543 | 0 | 50.4788
3 | 0.328 | 0.00592 | 0.0002 | 55.4054
3.5 | 0.3826 | 0.00632 | 0.0002 | 60.538
4 | 0.438 | 0.00661 | 0.0001 | 66.2632
4.5 | 0.4937 | 0.00686 | 0 | 71.9679
5 | 0.5493 | 0.00713 | -0.0001 | 77.0407
5.5 | 0.6046 | 0.00741 | -0.0002 | 81.5924
6 | 0.6597 | 0.00772 | -0.0002 | 85.4534
6.5 | 0.7146 | 0.00797 | -0.0002 | 89.6612
7 | 0.7688 | 0.0083 | 0 | 92.6265
7.5 | 0.8215 | 0.00876 | 0.0004 | 93.7785
8 | 0.8744 | 0.00904 | 0.0008 | 96.7257
8.5 | 0.9255 | 0.00937 | 0.0016 | 98.7727
9 | 0.9762 | 0.00978 | 0.0025 | 99.816
10 | 1.0984 | 0.01102 | -0.0008 | 99.6733
10.5 | 1.1434 | 0.01195 | 0.0008 | 95.682
11 | 1.1914 | 0.01255 | 0.002 | 94.9323
11.5 | 1.2394 | 0.0132 | 0.003 | 93.8939
12 | 1.2868 | 0.01391 | 0.0041 | 92.509
12.5 | 1.3336 | 0.01464 | 0.0052 | 91.0929
13 | 1.3791 | 0.01543 | 0.0064 | 89.3778
13.5 | 1.4224 | 0.01633 | 0.0079 | 87.1035
14 | 1.4624 | 0.0174 | 0.0098 | 84.046
14.5 | 1.4913 | 0.01892 | 0.0132 | 78.8214
15 | 1.5131 | 0.02072 | 0.0172 | 73.0261
15.5 | 1.5401 | 0.02226 | 0.0199 | 69.1869
16 | 1.5641 | 0.02416 | 0.0224 | 64.7392
16.5 | 1.5849 | 0.02647 | 0.0244 | 59.8753
17 | 1.6022 | 0.02929 | 0.026 | 54.7013
17.5 | 1.615 | 0.03271 | 0.0272 | 49.3733
18 | 1.6226 | 0.03684 | 0.0278 | 44.0445
18.5 | 1.6232 | 0.04196 | 0.0277 | 38.6845
19 | 1.6184 | 0.04801 | 0.0268 | 33.7096
19.5 | 1.6042 | 0.05565 | 0.0248 | 28.8266
20 | 1.5806 | 0.06521 | 0.0211 | 24.2386

## 77. Re 5M Mach 0.25 (1)
BIGFOIL.COM POLAR EXPORT
n64012a
NACA64-012A |  |  |  | Cl Max: | 0.976 | at alpha= | 10.5 | deg
JavaFoil+Calcfoil stall+Eppler ext transition |  |  |  | L/D Max: | 88.854 | at alpha= | 8 | deg
Re: | 5000000 |  |  | Cd Min: | 0.00515 | at alpha= | 2 | deg
Mach: | 0.25 |  |  | Cl=0 at alpha= | 0 | deg
|  |  |  | @ Cl=0.1, Cd= | 0.0052261
|  |  |  | @ Cl=0.4, Cd= | 0.0065428
|  |  |  | @ Cl=0.6, Cd= | 0.11562
alpha (deg) | Cl | Cd | Cm | Cl/Cd
-15.5 | -0.425 | 0.11562 | 0.015 | -3.677
-15 | -0.497 | 0.10489 | 0.015 | -4.738
-14.5 | -0.563 | 0.09896 | 0.015 | -5.691
-14 | -0.626 | 0.09151 | 0.015 | -6.845
-13.5 | -0.685 | 0.08305 | 0.016 | -8.253
-13 | -0.826 | 0.02972 | 0.022 | -27.804
-12.5 | -0.887 | 0.01999 | 0.023 | -44.386
-12 | -0.915 | 0.01812 | 0.022 | -50.483
-11.5 | -0.947 | 0.01532 | 0.022 | -61.834
-11 | -0.965 | 0.01404 | 0.021 | -68.748
-10.5 | -0.967 | 0.01277 | 0.02 | -75.703
-10 | -0.961 | 0.01233 | 0.019 | -77.925
-9.5 | -0.948 | 0.0118 | 0.018 | -80.284
-9 | -0.928 | 0.01124 | 0.017 | -82.569
-8.5 | -0.903 | 0.01078 | 0.016 | -83.705
-8 | -0.871 | 0.00998 | 0.015 | -87.302
-7.5 | -0.835 | 0.00971 | 0.015 | -85.984
-7 | -0.794 | 0.00933 | 0.014 | -85.102
-6.5 | -0.749 | 0.00903 | 0.013 | -82.988
-6 | -0.701 | 0.0086 | 0.012 | -81.483
-5.5 | -0.65 | 0.00862 | 0.011 | -75.405
-5 | -0.596 | 0.00836 | 0.01 | -71.309
-4.5 | -0.541 | 0.00808 | 0.009 | -66.962
-4 | -0.484 | 0.00789 | 0.008 | -61.281
-3.5 | -0.425 | 0.00769 | 0.007 | -55.307
-3 | -0.366 | 0.00541 | 0.006 | -67.624
-2.5 | -0.306 | 0.0052 | 0.005 | -58.74
-2 | -0.245 | 0.00518 | 0.004 | -47.277
-1.5 | -0.184 | 0.00526 | 0.003 | -34.976
-1 | -0.123 | 0.00526 | 0.002 | -23.332
-0.5 | -0.061 | 0.00525 | 0.001 | -11.693
0 | 0 | 0.0052 | 0 | 0
0.5 | 0.062 | 0.00522 | -0.001 | 11.863
1 | 0.124 | 0.00523 | -0.002 | 23.675
1.5 | 0.185 | 0.00522 | -0.003 | 35.494
2 | 0.247 | 0.00515 | -0.004 | 47.98
2.5 | 0.308 | 0.00517 | -0.005 | 59.634
3 | 0.369 | 0.00537 | -0.006 | 68.661
3.5 | 0.429 | 0.00764 | -0.007 | 56.094
4 | 0.488 | 0.00784 | -0.008 | 62.166
4.5 | 0.545 | 0.00801 | -0.009 | 68.092
5 | 0.601 | 0.00831 | -0.01 | 72.389
5.5 | 0.655 | 0.00856 | -0.011 | 76.569
6 | 0.707 | 0.00854 | -0.012 | 82.785
6.5 | 0.756 | 0.00896 | -0.013 | 84.346
7 | 0.801 | 0.00926 | -0.014 | 86.522
7.5 | 0.842 | 0.00963 | -0.015 | 87.46
8 | 0.879 | 0.00989 | -0.016 | 88.854
8.5 | 0.911 | 0.01069 | -0.016 | 85.207
9 | 0.937 | 0.01114 | -0.017 | 84.092
9.5 | 0.957 | 0.01169 | -0.018 | 81.816
10 | 0.97 | 0.01221 | -0.019 | 79.451
10.5 | 0.976 | 0.01263 | -0.02 | 77.263
11 | 0.965 | 0.01404 | -0.021 | 68.748
11.5 | 0.947 | 0.01532 | -0.022 | 61.834
12 | 0.915 | 0.01812 | -0.022 | 50.483
12.5 | 0.887 | 0.01999 | -0.023 | 44.386
13 | 0.826 | 0.02972 | -0.022 | 27.804
13.5 | 0.685 | 0.08305 | -0.016 | 8.253
14 | 0.626 | 0.09151 | -0.015 | 6.845
14.5 | 0.563 | 0.09896 | -0.015 | 5.691
15 | 0.497 | 0.10489 | -0.015 | 4.738
15.5 | 0.425 | 0.11562 | -0.015 | 3.677

## 78. Re 5M Mach 0.25 (2)
BIGFOIL.COM POLAR EXPORT
n64012a
NACA64-012A |  |  |  | Cl Max: | 1.408 | at alpha= | 14.5 | deg
XFOIL ncrit=9 |  |  |  | L/D Max: | 96.2512 | at alpha= | 9 | deg
Re: | 5000000 |  |  | Cd Min: | 0.23599 | at alpha= | 19.5 | deg
Mach: | 0.25 |  |  | Cl=0 at alpha= | 0 | deg
|  |  |  | @ Cl=0.1, Cd= | 0.0040741
|  |  |  | @ Cl=0.4, Cd= | 0.0064583
|  |  |  | @ Cl=0.6, Cd= | 0.0074679
alpha (deg) | Cl | Cd | Cm | Cl/Cd
-19.5 | -0.8345 | 0.23517 | 0.068 | -3.5485
-19 | -0.8242 | 0.2246 | 0.0625 | -3.6696
-18.5 | -0.8187 | 0.21265 | 0.0563 | -3.85
-17.5 | -1.141 | 0.11408 | 0.001 | -10.0018
-17 | -1.2485 | 0.08582 | -0.0151 | -14.5479
-16.5 | -1.3041 | 0.06852 | -0.0256 | -19.0324
-16 | -1.3438 | 0.05575 | -0.0322 | -24.104
-15.5 | -1.3752 | 0.04555 | -0.0359 | -30.191
-15 | -1.3956 | 0.03757 | -0.0371 | -37.1467
-14.5 | -1.4058 | 0.03139 | -0.0361 | -44.785
-14 | -1.4039 | 0.02686 | -0.0335 | -52.2673
-13.5 | -1.3921 | 0.02356 | -0.0298 | -59.0874
-13 | -1.382 | 0.02047 | -0.0244 | -67.5134
-12.5 | -1.3601 | 0.01817 | -0.0191 | -74.8542
-12 | -1.3174 | 0.01687 | -0.0162 | -78.0913
-11.5 | -1.2727 | 0.01562 | -0.0135 | -81.4789
-11 | -1.2262 | 0.01448 | -0.011 | -84.6823
-10.5 | -1.1781 | 0.01348 | -0.0087 | -87.3961
-10 | -1.1297 | 0.01263 | -0.0064 | -89.4458
-9.5 | -1.0742 | 0.01144 | -0.0058 | -93.8986
-9 | -1.0106 | 0.01051 | -0.0068 | -96.156
-8.5 | -0.9577 | 0.00996 | -0.0053 | -96.1546
-8 | -0.9047 | 0.00951 | -0.0039 | -95.1314
-7.5 | -0.8495 | 0.00911 | -0.003 | -93.2492
-7 | -0.7939 | 0.00868 | -0.0023 | -91.4631
-6.5 | -0.7382 | 0.00823 | -0.0016 | -89.6962
-6 | -0.6813 | 0.00789 | -0.0012 | -86.3498
-5.5 | -0.6238 | 0.0076 | -0.001 | -82.0789
-5 | -0.5664 | 0.00729 | -0.0008 | -77.6955
-4.5 | -0.509 | 0.007 | -0.0007 | -72.7143
-4 | -0.4514 | 0.00672 | -0.0007 | -67.1726
-3.5 | -0.394 | 0.00643 | -0.0006 | -61.2753
-3 | -0.3375 | 0.00604 | -0.0005 | -55.8775
-2.5 | -0.282 | 0.00554 | -0.0003 | -50.9025
-2 | -0.23 | 0.00469 | 0.0004 | -49.0405
-1.5 | -0.1745 | 0.00426 | 0.0006 | -40.9624
-1 | -0.1166 | 0.0041 | 0.0004 | -28.439
-0.5 | -0.0585 | 0.00401 | 0.0003 | -14.5885
0 | 0 | 0.004 | 0 | 0
0.5 | 0.0586 | 0.00401 | -0.0003 | 14.6135
1 | 0.1167 | 0.0041 | -0.0004 | 28.4634
1.5 | 0.1747 | 0.00425 | -0.0006 | 41.1059
2 | 0.2301 | 0.00469 | -0.0004 | 49.0618
3 | 0.3378 | 0.00604 | 0.0005 | 55.9272
3.5 | 0.3944 | 0.00643 | 0.0006 | 61.3375
4 | 0.4518 | 0.00672 | 0.0006 | 67.2321
4.5 | 0.5095 | 0.00701 | 0.0006 | 72.6819
5 | 0.567 | 0.00729 | 0.0007 | 77.7778
5.5 | 0.6245 | 0.0076 | 0.0009 | 82.1711
6 | 0.6821 | 0.00789 | 0.001 | 86.4512
6.5 | 0.7392 | 0.00823 | 0.0014 | 89.8177
7 | 0.7949 | 0.0087 | 0.002 | 91.3678
7.5 | 0.8507 | 0.00912 | 0.0027 | 93.2785
8 | 0.906 | 0.00952 | 0.0036 | 95.1681
8.5 | 0.9591 | 0.00997 | 0.005 | 96.1986
9 | 1.0116 | 0.01051 | 0.0066 | 96.2512
9.5 | 1.0748 | 0.01144 | 0.0057 | 93.951
10 | 1.1301 | 0.01262 | 0.0063 | 89.5483
10.5 | 1.1791 | 0.01348 | 0.0086 | 87.4703
11 | 1.2275 | 0.01449 | 0.0108 | 84.7136
11.5 | 1.2743 | 0.01564 | 0.0132 | 81.477
12 | 1.3193 | 0.0169 | 0.0158 | 78.0651
12.5 | 1.3624 | 0.0182 | 0.0186 | 74.8571
13 | 1.3841 | 0.02056 | 0.0239 | 67.32
13.5 | 1.3948 | 0.02362 | 0.0292 | 59.0517
14 | 1.4065 | 0.02693 | 0.033 | 52.228
14.5 | 1.408 | 0.03153 | 0.0356 | 44.6559
15 | 1.3985 | 0.03768 | 0.0365 | 37.1152
15.5 | 1.3767 | 0.04584 | 0.0352 | 30.0327
16 | 1.3466 | 0.05594 | 0.0314 | 24.0722
16.5 | 1.3039 | 0.0692 | 0.0245 | 18.8425
17 | 1.2495 | 0.08644 | 0.014 | 14.4551
17.5 | 1.1451 | 0.11417 | -0.0018 | 10.0298
18 | 0.9274 | 0.16759 | -0.0334 | 5.5337
18.5 | 0.8209 | 0.21313 | -0.0568 | 3.8516
19 | 0.8262 | 0.22525 | -0.0632 | 3.6679
19.5 | 0.8364 | 0.23599 | -0.0687 | 3.5442

## 79. Re 5M Mach 0.50 (1)
BIGFOIL.COM POLAR EXPORT
n64012a
NACA64-012A |  |  |  | Cl Max: | 1.098 | at alpha= | 20 | deg
JavaFoil+Calcfoil stall+Eppler ext transition |  |  |  | L/D Max: | 74.118 | at alpha= | 5.5 | deg
Re: | 5000000 |  |  | Cd Min: | 0.00528 | at alpha= | 2 | deg
Mach: | 0.5 |  |  | Cl=0 at alpha= | 0 | deg
|  |  |  | @ Cl=0.1, Cd= | 0.0053525
|  |  |  | @ Cl=0.4, Cd= | 0.0074615
|  |  |  | @ Cl=0.6, Cd= | 0.00872
alpha (deg) | Cl | Cd | Cm | Cl/Cd
-20 | -1.098 | 0.15818 | 0.026 | -6.94
-19.5 | -1.069 | 0.15634 | 0.024 | -6.838
-19 | -1.04 | 0.15157 | 0.023 | -6.862
-18.5 | -1.013 | 0.146 | 0.023 | -6.941
-18 | -0.987 | 0.14002 | 0.022 | -7.047
-17.5 | -0.961 | 0.15382 | 0.022 | -6.248
-17 | -0.937 | 0.1369 | 0.021 | -6.841
-16.5 | -0.909 | 0.13041 | 0.021 | -6.972
-16 | -0.882 | 0.12581 | 0.02 | -7.007
-15.5 | -0.853 | 0.12084 | 0.019 | -7.061
-15 | -0.825 | 0.11458 | 0.018 | -7.201
-14.5 | -0.797 | 0.10932 | 0.017 | -7.288
-14 | -0.77 | 0.10687 | 0.016 | -7.202
-13.5 | -0.743 | 0.1039 | 0.016 | -7.147
-13 | -0.715 | 0.09891 | 0.015 | -7.234
-12.5 | -0.689 | 0.09414 | 0.015 | -7.32
-12 | -0.661 | 0.08862 | 0.014 | -7.457
-11.5 | -0.633 | 0.08179 | 0.012 | -7.734
-11 | -0.606 | 0.07471 | 0.012 | -8.109
-10.5 | -0.579 | 0.06885 | 0.012 | -8.411
-10 | -0.552 | 0.06366 | 0.011 | -8.675
-9.5 | -0.523 | 0.06442 | 0.01 | -8.12
-9 | -0.503 | 0.054 | 0.012 | -9.315
-8.5 | -0.575 | 0.01388 | 0.018 | -41.399
-8 | -0.543 | 0.01226 | 0.017 | -44.263
-7.5 | -0.509 | 0.01146 | 0.016 | -44.45
-7 | -0.633 | 0.01114 | 0.015 | -56.769
-6.5 | -0.732 | 0.01029 | 0.014 | -71.133
-6 | -0.727 | 0.00973 | 0.013 | -74.687
-5.5 | -0.695 | 0.00939 | 0.012 | -73.982
-5 | -0.649 | 0.0089 | 0.011 | -72.955
-4.5 | -0.595 | 0.00877 | 0.01 | -67.787
-4 | -0.535 | 0.00853 | 0.009 | -62.797
-3.5 | -0.473 | 0.00828 | 0.008 | -57.106
-3 | -0.408 | 0.00794 | 0.007 | -51.326
-2.5 | -0.341 | 0.00533 | 0.005 | -64.062
-2 | -0.274 | 0.00532 | 0.004 | -51.476
-1.5 | -0.206 | 0.00543 | 0.003 | -37.85
-1 | -0.137 | 0.00542 | 0.002 | -25.341
-0.5 | -0.069 | 0.00537 | 0.001 | -12.786
0 | 0 | 0.00533 | 0 | 0
0.5 | 0.069 | 0.00533 | -0.001 | 12.982
1 | 0.138 | 0.00538 | -0.002 | 25.732
1.5 | 0.207 | 0.00539 | -0.003 | 38.44
2 | 0.276 | 0.00528 | -0.004 | 52.284
2.5 | 0.344 | 0.00528 | -0.005 | 65.087
3 | 0.411 | 0.00789 | -0.007 | 52.08
3.5 | 0.477 | 0.0082 | -0.008 | 58.129
4 | 0.54 | 0.00848 | -0.009 | 63.713
4.5 | 0.6 | 0.00872 | -0.01 | 68.774
5 | 0.655 | 0.00913 | -0.011 | 71.696
5.5 | 0.701 | 0.00946 | -0.012 | 74.118
6 | 0.734 | 0.00994 | -0.013 | 73.764
6.5 | 0.738 | 0.01044 | -0.014 | 70.742
7 | 0.639 | 0.01079 | -0.015 | 59.171
7.5 | 0.514 | 0.01148 | -0.016 | 44.774
8 | 0.548 | 0.01232 | -0.017 | 44.508
8.5 | 0.575 | 0.01388 | -0.018 | 41.399
9 | 0.503 | 0.054 | -0.012 | 9.315
9.5 | 0.523 | 0.06442 | -0.01 | 8.12
10 | 0.552 | 0.06363 | -0.011 | 8.679
10.5 | 0.579 | 0.06881 | -0.012 | 8.416
11 | 0.606 | 0.07536 | -0.012 | 8.04
11.5 | 0.633 | 0.08167 | -0.012 | 7.746
12 | 0.661 | 0.08862 | -0.013 | 7.457
12.5 | 0.689 | 0.09269 | -0.014 | 7.433
13 | 0.715 | 0.10016 | -0.015 | 7.143
13.5 | 0.743 | 0.10162 | -0.015 | 7.307
14 | 0.77 | 0.10453 | -0.016 | 7.363
14.5 | 0.797 | 0.1093 | -0.017 | 7.29
15 | 0.825 | 0.11386 | -0.018 | 7.246
15.5 | 0.853 | 0.12034 | -0.019 | 7.09
16 | 0.882 | 0.12229 | -0.02 | 7.209
16.5 | 0.91 | 0.12904 | -0.021 | 7.05
17 | 0.937 | 0.13581 | -0.021 | 6.899
17.5 | 0.961 | 0.1496 | -0.021 | 6.424
18 | 0.987 | 0.14122 | -0.022 | 6.988
18.5 | 1.013 | 0.14458 | -0.022 | 7.009
19 | 1.04 | 0.15047 | -0.023 | 6.912
19.5 | 1.069 | 0.15679 | -0.024 | 6.819
20 | 1.098 | 0.15833 | -0.025 | 6.933

## 80. Re 5M Mach 0.50 (2)
BIGFOIL.COM POLAR EXPORT
n64012a
NACA64-012A |  |  |  | Cl Max: | 0.9357 | at alpha= | 8 | deg
XFOIL ncrit=9 |  |  |  | L/D Max: | 85.1201 | at alpha= | 6 | deg
Re: | 5000000 |  |  | Cd Min: | 0.13971 | at alpha= | 13 | deg
Mach: | 0.5 |  |  | Cl=0 at alpha= | 0 | deg
|  |  |  | @ Cl=0.1, Cd= | 0.004185
|  |  |  | @ Cl=0.4, Cd= | 0.00662
|  |  |  | @ Cl=0.6, Cd= | 0.0077198
alpha (deg) | Cl | Cd | Cm | Cl/Cd
-13 | -0.6993 | 0.13947 | 0.0146 | -5.014
-12.5 | -0.7058 | 0.12733 | 0.0086 | -5.5431
-12 | -0.7209 | 0.1142 | 0.002 | -6.3126
-11.5 | -0.7405 | 0.10096 | -0.005 | -7.3346
-11 | -0.7635 | 0.08732 | -0.0127 | -8.7437
-10.5 | -0.7902 | 0.07061 | -0.0238 | -11.191
-10 | -0.8221 | 0.0566 | -0.034 | -14.5247
-9.5 | -0.8581 | 0.04496 | -0.0409 | -19.0859
-9 | -0.8908 | 0.03582 | -0.0429 | -24.8688
-8.5 | -0.9185 | 0.02872 | -0.0392 | -31.9812
-8 | -0.9349 | 0.0224 | -0.0314 | -41.7366
-7.5 | -0.9287 | 0.01588 | -0.0239 | -58.4824
-7 | -0.894 | 0.01203 | -0.0174 | -74.3142
-6.5 | -0.8402 | 0.01023 | -0.0127 | -82.131
-6 | -0.7786 | 0.00916 | -0.0095 | -85
-5.5 | -0.7129 | 0.00849 | -0.0073 | -83.9694
-5 | -0.6459 | 0.00802 | -0.0057 | -80.5362
-4.5 | -0.5792 | 0.00759 | -0.0044 | -76.3109
-4 | -0.5124 | 0.00723 | -0.0036 | -70.8714
-3.5 | -0.446 | 0.00689 | -0.0029 | -64.7315
-3 | -0.3808 | 0.00651 | -0.0023 | -58.4946
-2.5 | -0.3176 | 0.00598 | -0.0016 | -53.1104
-2 | -0.2599 | 0.00503 | -0.0004 | -51.67
-1.5 | -0.1991 | 0.00441 | 0.0004 | -45.1474
-1 | -0.1331 | 0.00424 | 0.0004 | -31.3915
-0.5 | -0.0667 | 0.00412 | 0.0002 | -16.1893
0 | 0 | 0.00412 | 0 | 0
0.5 | 0.0668 | 0.00413 | -0.0002 | 16.1743
1 | 0.1332 | 0.00424 | -0.0004 | 31.4151
1.5 | 0.1993 | 0.0044 | -0.0005 | 45.2955
2 | 0.2601 | 0.00503 | 0.0003 | 51.7097
2.5 | 0.3179 | 0.00598 | 0.0015 | 53.1605
3 | 0.3811 | 0.00651 | 0.0022 | 58.5407
3.5 | 0.4464 | 0.00689 | 0.0028 | 64.7896
4 | 0.5129 | 0.00723 | 0.0034 | 70.9405
4.5 | 0.5798 | 0.00759 | 0.0043 | 76.39
5 | 0.6467 | 0.00802 | 0.0055 | 80.6359
5.5 | 0.7138 | 0.0085 | 0.0071 | 83.9765
6 | 0.7797 | 0.00916 | 0.0093 | 85.1201
6.5 | 0.8413 | 0.01025 | 0.0125 | 82.078
7 | 0.8952 | 0.01206 | 0.0171 | 74.2289
7.5 | 0.9297 | 0.01594 | 0.0236 | 58.325
8 | 0.9357 | 0.0225 | 0.0311 | 41.5867
8.5 | 0.9192 | 0.02881 | 0.0389 | 31.9056
9 | 0.8913 | 0.03595 | 0.0426 | 24.7928
9.5 | 0.8587 | 0.04513 | 0.0405 | 19.0273
10 | 0.8229 | 0.05682 | 0.0335 | 14.4826
10.5 | 0.7911 | 0.0709 | 0.0232 | 11.158
11 | 0.7647 | 0.08756 | 0.0121 | 8.7334
11.5 | 0.7417 | 0.10122 | 0.0044 | 7.3276
12 | 0.7221 | 0.11452 | -0.0026 | 6.3054
12.5 | 0.7072 | 0.12761 | -0.0092 | 5.5419
13 | 0.7011 | 0.13971 | -0.0151 | 5.0183

## 81. Re 6M Mach 0.00 (1)
BIGFOIL.COM POLAR EXPORT
n64012a
NACA64-012A |  |  |  | Cl Max: | 1.068 | at alpha= | 12.5 | deg
JavaFoil+Calcfoil stall+Eppler ext transition |  |  |  | L/D Max: | 94.701 | at alpha= | 8 | deg
Re: | 6000000 |  |  | Cd Min: | 0.00505 | at alpha= | 0 | deg
Mach: | 0 |  |  | Cl=0 at alpha= | 0 | deg
|  |  |  | @ Cl=0.1, Cd= | 0.00511
|  |  |  | @ Cl=0.4, Cd= | 0.0069341
|  |  |  | @ Cl=0.6, Cd= | 0.0079938
alpha (deg) | Cl | Cd | Cm | Cl/Cd
-17.5 | -0.7 | 0.11666 | 0.02 | -5.998
-17 | -0.73 | 0.10898 | 0.02 | -6.694
-16.5 | -0.769 | 0.09167 | 0.021 | -8.394
-16 | -0.807 | 0.07858 | 0.022 | -10.274
-15.5 | -0.882 | 0.04532 | 0.024 | -19.454
-15 | -0.94 | 0.03004 | 0.025 | -31.283
-14.5 | -0.979 | 0.02408 | 0.025 | -40.672
-14 | -1.013 | 0.02028 | 0.025 | -49.948
-13.5 | -1.041 | 0.01787 | 0.024 | -58.27
-13 | -1.063 | 0.01597 | 0.023 | -66.552
-12.5 | -1.068 | 0.01476 | 0.023 | -72.332
-12 | -1.067 | 0.0138 | 0.022 | -77.33
-11.5 | -1.056 | 0.0127 | 0.021 | -83.159
-11 | -1.041 | 0.01216 | 0.02 | -85.614
-10.5 | -1.022 | 0.01178 | 0.019 | -86.695
-10 | -0.998 | 0.01105 | 0.019 | -90.309
-9.5 | -0.971 | 0.01086 | 0.018 | -89.441
-9 | -0.94 | 0.01045 | 0.017 | -89.908
-8.5 | -0.905 | 0.00974 | 0.016 | -92.959
-8 | -0.867 | 0.00931 | 0.015 | -93.08
-7.5 | -0.825 | 0.00909 | 0.014 | -90.778
-7 | -0.781 | 0.00877 | 0.013 | -89.08
-6.5 | -0.734 | 0.00853 | 0.012 | -86.024
-6 | -0.685 | 0.00828 | 0.011 | -82.717
-5.5 | -0.633 | 0.00819 | 0.01 | -77.342
-5 | -0.58 | 0.00799 | 0.009 | -72.59
-4.5 | -0.525 | 0.00778 | 0.009 | -67.495
-4 | -0.469 | 0.00764 | 0.008 | -61.429
-3.5 | -0.412 | 0.00745 | 0.007 | -55.321
-3 | -0.355 | 0.0056 | 0.006 | -63.285
-2.5 | -0.296 | 0.00516 | 0.005 | -57.447
-2 | -0.237 | 0.00509 | 0.004 | -46.617
-1.5 | -0.178 | 0.00516 | 0.003 | -34.547
-1 | -0.119 | 0.00514 | 0.002 | -23.117
-0.5 | -0.059 | 0.00514 | 0.001 | -11.559
0 | 0 | 0.00505 | 0 | 0
0.5 | 0.06 | 0.00511 | -0.001 | 11.719
1 | 0.12 | 0.00511 | -0.002 | 23.439
1.5 | 0.18 | 0.00512 | -0.003 | 35.038
2 | 0.239 | 0.00506 | -0.004 | 47.281
2.5 | 0.298 | 0.00512 | -0.005 | 58.27
3 | 0.357 | 0.00557 | -0.006 | 64.192
3.5 | 0.415 | 0.00741 | -0.007 | 56.083
4 | 0.473 | 0.00759 | -0.008 | 62.289
4.5 | 0.529 | 0.00773 | -0.009 | 68.461
5 | 0.585 | 0.00794 | -0.009 | 73.649
5.5 | 0.638 | 0.00813 | -0.01 | 78.496
6 | 0.69 | 0.00822 | -0.011 | 84.003
6.5 | 0.74 | 0.00847 | -0.012 | 87.391
7 | 0.788 | 0.0087 | -0.013 | 90.528
7.5 | 0.832 | 0.00902 | -0.014 | 92.301
8 | 0.874 | 0.00923 | -0.015 | 94.701
8.5 | 0.913 | 0.00965 | -0.016 | 94.622
9 | 0.948 | 0.01036 | -0.017 | 91.539
9.5 | 0.98 | 0.01075 | -0.018 | 91.114
10 | 1.007 | 0.01094 | -0.019 | 92.069
10.5 | 1.031 | 0.01166 | -0.02 | 88.429
11 | 1.051 | 0.01203 | -0.02 | 87.385
11.5 | 1.067 | 0.01256 | -0.021 | 84.942
12 | 1.067 | 0.0138 | -0.022 | 77.33
12.5 | 1.068 | 0.01476 | -0.023 | 72.332
13 | 1.063 | 0.01597 | -0.023 | 66.552
13.5 | 1.041 | 0.01787 | -0.024 | 58.27
14 | 1.013 | 0.02028 | -0.024 | 49.948
14.5 | 0.979 | 0.02408 | -0.025 | 40.672
15 | 0.94 | 0.03004 | -0.025 | 31.283
15.5 | 0.882 | 0.04532 | -0.024 | 19.454
16 | 0.807 | 0.07858 | -0.022 | 10.274
16.5 | 0.769 | 0.09167 | -0.021 | 8.394
17 | 0.73 | 0.10898 | -0.02 | 6.694
17.5 | 0.7 | 0.11666 | -0.02 | 5.998

## 82. Re 6M Mach 0.00 (2)
BIGFOIL.COM POLAR EXPORT
n64012a
NACA64-012A |  |  |  | Cl Max: | 1.7 | at alpha= | 19.5 | deg
XFOIL ncrit=9 |  |  |  | L/D Max: | 105.798 | at alpha= | 9.5 | deg
Re: | 6000000 |  |  | Cd Min: | 0.04739 | at alpha= | -20 | deg
Mach: | 0 |  |  | Cl=0 at alpha= | 0 | deg
|  |  |  | @ Cl=0.1, Cd= | 0.0040059
|  |  |  | @ Cl=0.4, Cd= | 0.0062578
|  |  |  | @ Cl=0.6, Cd= | 0.0071768
alpha (deg) | Cl | Cd | Cm | Cl/Cd
-20 | -1.6895 | 0.04739 | -0.0253 | -35.651
-19.5 | -1.6949 | 0.0415 | -0.026 | -40.841
-19 | -1.6937 | 0.03666 | -0.026 | -46.2002
-18.5 | -1.6868 | 0.03264 | -0.0254 | -51.6789
-18 | -1.6749 | 0.02926 | -0.0244 | -57.242
-17.5 | -1.6584 | 0.02649 | -0.023 | -62.6048
-17 | -1.6387 | 0.02417 | -0.0211 | -67.7989
-16.5 | -1.6161 | 0.02224 | -0.019 | -72.6664
-16 | -1.5906 | 0.02066 | -0.0165 | -76.9894
-15.5 | -1.5627 | 0.01936 | -0.0138 | -80.718
-15 | -1.5323 | 0.01827 | -0.011 | -83.8697
-14.5 | -1.4996 | 0.01715 | -0.0083 | -87.4402
-14 | -1.4638 | 0.01585 | -0.0061 | -92.3533
-13.5 | -1.4224 | 0.0149 | -0.0045 | -95.4631
-13 | -1.3784 | 0.01409 | -0.0034 | -97.8282
-12.5 | -1.3327 | 0.01337 | -0.0023 | -99.6784
-12 | -1.2857 | 0.01274 | -0.0015 | -100.9184
-11.5 | -1.2382 | 0.01214 | -0.0006 | -101.9934
-11 | -1.1906 | 0.01157 | 0.0004 | -102.9041
-10.5 | -1.1441 | 0.01107 | 0.0017 | -103.3514
-10 | -1.0861 | 0.01043 | 0.0004 | -104.1323
-9.5 | -1.0266 | 0.00971 | -0.0012 | -105.7261
-9 | -0.9741 | 0.00927 | -0.001 | -105.0809
-8.5 | -0.9241 | 0.00894 | -0.0001 | -103.3669
-8 | -0.872 | 0.00864 | 0.0002 | -100.9259
-7.5 | -0.8188 | 0.00836 | 0.0004 | -97.9426
-7 | -0.7654 | 0.00802 | 0.0005 | -95.4364
-6.5 | -0.7116 | 0.00769 | 0.0006 | -92.5358
-6 | -0.657 | 0.00744 | 0.0006 | -88.3065
-5.5 | -0.602 | 0.00719 | 0.0005 | -83.7274
-5 | -0.5469 | 0.00693 | 0.0004 | -78.9177
-4.5 | -0.4918 | 0.00666 | 0.0002 | -73.8438
-4 | -0.4363 | 0.00643 | 0.0001 | -67.8538
-3.5 | -0.3809 | 0.00617 | -0.0001 | -61.7342
-3 | -0.3261 | 0.00584 | -0.0001 | -55.839
-2.5 | -0.272 | 0.00542 | -0.0001 | -50.1845
-2 | -0.2203 | 0.00471 | 0.0003 | -46.7728
-1.5 | -0.1671 | 0.00424 | 0.0005 | -39.4104
-1 | -0.1121 | 0.00403 | 0.0004 | -27.8164
-0.5 | -0.0564 | 0.00392 | 0.0003 | -14.3878
0 | 0 | 0.00392 | 0 | 0
0.5 | 0.0565 | 0.00392 | -0.0003 | 14.4133
1 | 0.1122 | 0.00403 | -0.0004 | 27.8412
1.5 | 0.1673 | 0.00423 | -0.0005 | 39.5508
2 | 0.2204 | 0.00473 | -0.0003 | 46.5962
2.5 | 0.2722 | 0.00542 | 0 | 50.2214
3 | 0.3263 | 0.00584 | 0.0001 | 55.8733
3.5 | 0.3813 | 0.00617 | 0 | 61.799
4 | 0.4367 | 0.00643 | -0.0002 | 67.916
4.5 | 0.4922 | 0.00666 | -0.0004 | 73.9039
5 | 0.5475 | 0.00692 | -0.0005 | 79.1185
5.5 | 0.6027 | 0.00719 | -0.0006 | 83.8248
6 | 0.6577 | 0.00744 | -0.0008 | 88.4005
6.5 | 0.7125 | 0.0077 | -0.0008 | 92.5325
7 | 0.7664 | 0.00804 | -0.0008 | 95.3234
7.5 | 0.8199 | 0.00836 | -0.0007 | 98.0742
8 | 0.8732 | 0.00864 | -0.0005 | 101.0648
9 | 0.9755 | 0.00928 | 0.0007 | 105.1185
9.5 | 1.0273 | 0.00971 | 0.001 | 105.7981
10 | 1.0865 | 0.01045 | -0.0005 | 103.9713
10.5 | 1.144 | 0.01107 | -0.0017 | 103.3424
11 | 1.1912 | 0.01158 | -0.0005 | 102.867
11.5 | 1.2392 | 0.01214 | 0.0004 | 102.0758
12 | 1.287 | 0.01275 | 0.0012 | 100.9412
12.5 | 1.3344 | 0.01338 | 0.002 | 99.7309
13 | 1.3803 | 0.0141 | 0.0029 | 97.8936
13.5 | 1.4247 | 0.01492 | 0.0041 | 95.4893
14 | 1.4663 | 0.01588 | 0.0055 | 92.3363
14.5 | 1.5024 | 0.01718 | 0.0077 | 87.4505
15 | 1.5358 | 0.01829 | 0.0103 | 83.9694
15.5 | 1.5664 | 0.01937 | 0.0131 | 80.8673
16 | 1.5942 | 0.02069 | 0.0158 | 77.0517
16.5 | 1.6199 | 0.02226 | 0.0182 | 72.7718
17 | 1.6429 | 0.02416 | 0.0204 | 68.0008
17.5 | 1.6628 | 0.02648 | 0.0222 | 62.7946
18 | 1.6794 | 0.02924 | 0.0236 | 57.435
18.5 | 1.6914 | 0.03262 | 0.0246 | 51.8516
19 | 1.6989 | 0.0366 | 0.0252 | 46.418
19.5 | 1.7 | 0.04146 | 0.0252 | 41.0034
20 | 1.695 | 0.04731 | 0.0244 | 35.8275

## 83. Re 6M Mach 0.10 (1)
BIGFOIL.COM POLAR EXPORT
n64012a
NACA64-012A |  |  |  | Cl Max: | 1.057 | at alpha= | 11.5 | deg
JavaFoil+Calcfoil stall+Eppler ext transition |  |  |  | L/D Max: | 94.693 | at alpha= | 8 | deg
Re: | 6000000 |  |  | Cd Min: | 0.005 | at alpha= | 2 | deg
Mach: | 0.1 |  |  | Cl=0 at alpha= | 0 | deg
|  |  |  | @ Cl=0.1, Cd= | 0.0051
|  |  |  | @ Cl=0.4, Cd= | 0.006863
|  |  |  | @ Cl=0.6, Cd= | 0.0079998
alpha (deg) | Cl | Cd | Cm | Cl/Cd
-17 | -0.675 | 0.11743 | 0.018 | -5.749
-16.5 | -0.715 | 0.10201 | 0.02 | -7.004
-16 | -0.753 | 0.08927 | 0.021 | -8.441
-15.5 | -0.815 | 0.06134 | 0.023 | -13.294
-15 | -0.886 | 0.0371 | 0.025 | -23.887
-14.5 | -0.937 | 0.02737 | 0.025 | -34.226
-14 | -0.979 | 0.02196 | 0.024 | -44.557
-13.5 | -1.013 | 0.01873 | 0.024 | -54.092
-13 | -1.041 | 0.01651 | 0.023 | -63.045
-12.5 | -1.049 | 0.0152 | 0.023 | -69.022
-12 | -1.053 | 0.01396 | 0.022 | -75.441
-11.5 | -1.046 | 0.01285 | 0.021 | -81.409
-11 | -1.034 | 0.01229 | 0.02 | -84.11
-10.5 | -1.016 | 0.0119 | 0.02 | -85.399
-10 | -0.995 | 0.01117 | 0.019 | -89.071
-9.5 | -0.969 | 0.011 | 0.018 | -88.072
-9 | -0.939 | 0.0105 | 0.017 | -89.507
-8.5 | -0.906 | 0.00976 | 0.016 | -92.751
-8 | -0.868 | 0.00933 | 0.015 | -93.073
-7.5 | -0.827 | 0.0091 | 0.014 | -90.964
-7 | -0.783 | 0.00884 | 0.013 | -88.626
-6.5 | -0.737 | 0.00861 | 0.012 | -85.583
-6 | -0.687 | 0.00826 | 0.011 | -83.171
-5.5 | -0.636 | 0.00827 | 0.01 | -76.846
-5 | -0.583 | 0.00798 | 0.01 | -72.984
-4.5 | -0.528 | 0.00778 | 0.009 | -67.801
-4 | -0.471 | 0.00759 | 0.008 | -62.149
-3.5 | -0.414 | 0.00744 | 0.007 | -55.644
-3 | -0.356 | 0.00568 | 0.006 | -62.76
-2.5 | -0.298 | 0.00517 | 0.005 | -57.563
-2 | -0.239 | 0.00503 | 0.004 | -47.383
-1.5 | -0.179 | 0.00516 | 0.003 | -34.728
-1 | -0.12 | 0.00515 | 0.002 | -23.208
-0.5 | -0.06 | 0.00509 | 0.001 | -11.742
0 | 0 | 0.00512 | 0 | 0
0.5 | 0.06 | 0.00506 | -0.001 | 11.905
1 | 0.12 | 0.00512 | -0.002 | 23.535
1.5 | 0.18 | 0.00512 | -0.003 | 35.221
2 | 0.24 | 0.005 | -0.004 | 48.062
2.5 | 0.3 | 0.00514 | -0.005 | 58.398
3 | 0.359 | 0.00564 | -0.006 | 63.665
3.5 | 0.418 | 0.0074 | -0.007 | 56.41
4 | 0.475 | 0.00754 | -0.008 | 63.022
4.5 | 0.532 | 0.00773 | -0.009 | 68.771
5 | 0.587 | 0.00793 | -0.01 | 74.05
5.5 | 0.641 | 0.00822 | -0.01 | 78
6 | 0.693 | 0.0082 | -0.011 | 84.465
6.5 | 0.743 | 0.00854 | -0.012 | 86.952
7 | 0.79 | 0.00877 | -0.013 | 90.078
7.5 | 0.834 | 0.00902 | -0.014 | 92.489
8 | 0.876 | 0.00925 | -0.015 | 94.693
8.5 | 0.914 | 0.00968 | -0.016 | 94.409
9 | 0.948 | 0.0104 | -0.017 | 91.128
9.5 | 0.978 | 0.0109 | -0.018 | 89.725
10 | 1.004 | 0.01106 | -0.019 | 90.815
10.5 | 1.026 | 0.01178 | -0.02 | 87.117
11 | 1.043 | 0.01215 | -0.021 | 85.857
11.5 | 1.057 | 0.01271 | -0.021 | 83.162
12 | 1.053 | 0.01396 | -0.022 | 75.441
12.5 | 1.049 | 0.0152 | -0.023 | 69.022
13 | 1.041 | 0.01651 | -0.023 | 63.045
13.5 | 1.013 | 0.01873 | -0.024 | 54.092
14 | 0.979 | 0.02196 | -0.024 | 44.557
14.5 | 0.937 | 0.02737 | -0.025 | 34.226
15 | 0.886 | 0.0371 | -0.024 | 23.887
15.5 | 0.815 | 0.06134 | -0.023 | 13.294
16 | 0.753 | 0.08927 | -0.02 | 8.441
16.5 | 0.715 | 0.10201 | -0.02 | 7.004

## 84. Re 6M Mach 0.10 (2)
BIGFOIL.COM POLAR EXPORT
n64012a
NACA64-012A |  |  |  | Cl Max: | 1.6701 | at alpha= | 18.5 | deg
XFOIL ncrit=9 |  |  |  | L/D Max: | 105.015 | at alpha= | 9.5 | deg
Re: | 6000000 |  |  | Cd Min: | 0.05723 | at alpha= | -20 | deg
Mach: | 0.1 |  |  | Cl=0 at alpha= | 0 | deg
|  |  |  | @ Cl=0.1, Cd= | 0.0040047
|  |  |  | @ Cl=0.4, Cd= | 0.006257
|  |  |  | @ Cl=0.6, Cd= | 0.0071894
alpha (deg) | Cl | Cd | Cm | Cl/Cd
-20 | -1.636 | 0.05723 | -0.0252 | -28.5864
-19.5 | -1.6549 | 0.04894 | -0.0276 | -33.8149
-19 | -1.6641 | 0.04241 | -0.0286 | -39.2384
-18.5 | -1.6655 | 0.03713 | -0.0287 | -44.8559
-18 | -1.6602 | 0.0328 | -0.0281 | -50.6159
-17.5 | -1.6488 | 0.02926 | -0.0269 | -56.35
-17 | -1.6329 | 0.02633 | -0.0253 | -62.0167
-16.5 | -1.6133 | 0.02392 | -0.0232 | -67.4457
-16 | -1.5902 | 0.02196 | -0.0207 | -72.4135
-15.5 | -1.5642 | 0.02036 | -0.0179 | -76.8271
-15 | -1.5354 | 0.01905 | -0.0149 | -80.5984
-14.5 | -1.5037 | 0.01795 | -0.0118 | -83.7716
-14 | -1.4681 | 0.01677 | -0.0093 | -87.5432
-13.5 | -1.4304 | 0.01546 | -0.0071 | -92.5226
-13 | -1.3872 | 0.01452 | -0.0055 | -95.5372
-12.5 | -1.3415 | 0.01373 | -0.0042 | -97.7058
-12 | -1.2942 | 0.01305 | -0.0031 | -99.1724
-11.5 | -1.2465 | 0.01239 | -0.002 | -100.6053
-11 | -1.1985 | 0.01178 | -0.0009 | -101.7402
-10.5 | -1.1513 | 0.01123 | 0.0005 | -102.52
-10 | -1.0933 | 0.01069 | -0.0005 | -102.2732
-9.5 | -1.0337 | 0.00984 | -0.002 | -105.0508
-9 | -0.9807 | 0.00937 | -0.0016 | -104.6638
-8 | -0.8779 | 0.00871 | -0.0002 | -100.7922
-7.5 | -0.8242 | 0.00841 | 0 | -98.0024
-7 | -0.7701 | 0.00809 | 0.0002 | -95.1916
-6.5 | -0.716 | 0.00774 | 0.0004 | -92.5065
-6 | -0.661 | 0.00747 | 0.0004 | -88.4873
-5.5 | -0.6056 | 0.00722 | 0.0003 | -83.8781
-5 | -0.5501 | 0.00695 | 0.0002 | -79.1511
-4.5 | -0.4946 | 0.00668 | 0.0001 | -74.0419
-4 | -0.4388 | 0.00644 | 0 | -68.1366
-3.5 | -0.3831 | 0.00618 | -0.0001 | -61.9903
-3 | -0.3278 | 0.00586 | -0.0002 | -55.9386
-2.5 | -0.2734 | 0.00543 | -0.0001 | -50.3499
-2 | -0.2215 | 0.00473 | 0.0003 | -46.8288
-1.5 | -0.1681 | 0.00424 | 0.0005 | -39.6462
-1 | -0.1128 | 0.00403 | 0.0004 | -27.9901
-0.5 | -0.0568 | 0.00392 | 0.0003 | -14.4898
0 | 0 | 0.00393 | 0 | 0
0.5 | 0.0569 | 0.00392 | -0.0003 | 14.5153
1 | 0.1129 | 0.00403 | -0.0004 | 28.0149
1.5 | 0.1683 | 0.00423 | -0.0005 | 39.7872
2 | 0.2215 | 0.00475 | -0.0003 | 46.6316
2.5 | 0.2736 | 0.00544 | 0.0001 | 50.2941
3 | 0.3281 | 0.00586 | 0.0001 | 55.9898
3.5 | 0.3835 | 0.00618 | 0 | 62.055
4 | 0.4392 | 0.00644 | -0.0001 | 68.1988
4.5 | 0.4951 | 0.00668 | -0.0003 | 74.1168
5 | 0.5507 | 0.00695 | -0.0004 | 79.2374
5.5 | 0.6063 | 0.00722 | -0.0005 | 83.9751
6 | 0.6618 | 0.00747 | -0.0006 | 88.5944
6.5 | 0.717 | 0.00774 | -0.0006 | 92.6357
7 | 0.7711 | 0.00811 | -0.0004 | 95.0801
7.5 | 0.8253 | 0.00842 | -0.0003 | 98.0166
8 | 0.8791 | 0.00871 | -0.0001 | 100.93
8.5 | 0.9317 | 0.00904 | 0.0004 | 103.0642
9 | 0.9821 | 0.00938 | 0.0013 | 104.7015
9.5 | 1.0344 | 0.00985 | 0.0018 | 105.0152
10 | 1.0939 | 0.01068 | 0.0004 | 102.4251
10.5 | 1.1514 | 0.01123 | -0.0005 | 102.5289
11 | 1.1992 | 0.01179 | 0.0008 | 101.7133
11.5 | 1.2475 | 0.0124 | 0.0018 | 100.6048
12 | 1.2957 | 0.01306 | 0.0028 | 99.2113
12.5 | 1.3433 | 0.01374 | 0.0038 | 97.7656
13 | 1.3892 | 0.01454 | 0.005 | 95.5433
13.5 | 1.4327 | 0.01548 | 0.0065 | 92.5517
14 | 1.4705 | 0.01681 | 0.0088 | 87.4777
14.5 | 1.5068 | 0.01799 | 0.0112 | 83.7576
15 | 1.539 | 0.01907 | 0.0142 | 80.7027
15.5 | 1.5678 | 0.02038 | 0.0172 | 76.9284
16 | 1.5939 | 0.02198 | 0.02 | 72.5159
16.5 | 1.617 | 0.02394 | 0.0225 | 67.5439
17 | 1.637 | 0.02634 | 0.0245 | 62.1488
17.5 | 1.6533 | 0.02924 | 0.0261 | 56.5424
18 | 1.6648 | 0.03278 | 0.0273 | 50.7871
18.5 | 1.6701 | 0.03713 | 0.0279 | 44.9798
19 | 1.6694 | 0.04235 | 0.0278 | 39.4191
19.5 | 1.6597 | 0.04894 | 0.0268 | 33.913
20 | 1.6412 | 0.05718 | 0.0244 | 28.7023

## 85. Re 6M Mach 0.25 (1)
BIGFOIL.COM POLAR EXPORT
n64012a
NACA64-012A |  |  |  | Cl Max: | 0.976 | at alpha= | 10.5 | deg
JavaFoil+Calcfoil stall+Eppler ext transition |  |  |  | L/D Max: | 90.268 | at alpha= | 8.5 | deg
Re: | 6000000 |  |  | Cd Min: | 0.00504 | at alpha= | 2 | deg
Mach: | 0.25 |  |  | Cl=0 at alpha= | 0 | deg
|  |  |  | @ Cl=0.1, Cd= | 0.00515
|  |  |  | @ Cl=0.4, Cd= | 0.0065893
|  |  |  | @ Cl=0.6, Cd= | 0.11516
alpha (deg) | Cl | Cd | Cm | Cl/Cd
-15.5 | -0.425 | 0.11516 | 0.016 | -3.693
-15 | -0.498 | 0.10278 | 0.016 | -4.846
-14.5 | -0.565 | 0.09596 | 0.016 | -5.891
-14 | -0.629 | 0.08778 | 0.016 | -7.171
-13.5 | -0.696 | 0.07425 | 0.018 | -9.375
-13 | -0.847 | 0.02312 | 0.023 | -36.629
-12.5 | -0.895 | 0.01826 | 0.023 | -49.035
-12 | -0.925 | 0.01632 | 0.022 | -56.69
-11.5 | -0.951 | 0.01464 | 0.022 | -64.994
-11 | -0.966 | 0.01312 | 0.021 | -73.587
-10.5 | -0.967 | 0.01264 | 0.02 | -76.501
-10 | -0.961 | 0.01172 | 0.019 | -81.943
-9.5 | -0.948 | 0.01146 | 0.018 | -82.704
-9 | -0.928 | 0.01095 | 0.017 | -84.792
-8.5 | -0.903 | 0.01018 | 0.016 | -88.648
-8 | -0.871 | 0.01006 | 0.015 | -86.572
-7.5 | -0.835 | 0.00946 | 0.015 | -88.312
-7 | -0.794 | 0.00907 | 0.014 | -87.515
-6.5 | -0.749 | 0.00881 | 0.013 | -85.021
-6 | -0.701 | 0.00841 | 0.012 | -83.391
-5.5 | -0.65 | 0.0084 | 0.011 | -77.357
-5 | -0.596 | 0.00821 | 0.01 | -72.66
-4.5 | -0.541 | 0.00788 | 0.009 | -68.627
-4 | -0.484 | 0.00769 | 0.008 | -62.891
-3.5 | -0.425 | 0.00748 | 0.007 | -56.819
-3 | -0.366 | 0.00572 | 0.006 | -63.934
-2.5 | -0.306 | 0.00522 | 0.005 | -58.563
-2 | -0.245 | 0.00507 | 0.004 | -48.305
-1.5 | -0.184 | 0.00521 | 0.003 | -35.304
-1 | -0.123 | 0.00519 | 0.002 | -23.675
-0.5 | -0.061 | 0.00519 | 0.001 | -11.835
0 | 0 | 0.00511 | 0 | 0
0.5 | 0.062 | 0.00515 | -0.001 | 12.007
1 | 0.124 | 0.00515 | -0.002 | 24.021
1.5 | 0.185 | 0.00517 | -0.003 | 35.829
2 | 0.247 | 0.00504 | -0.004 | 49.026
2.5 | 0.308 | 0.00518 | -0.005 | 59.441
3 | 0.369 | 0.00568 | -0.006 | 64.887
3.5 | 0.429 | 0.00744 | -0.007 | 57.627
4 | 0.488 | 0.00764 | -0.008 | 63.8
4.5 | 0.545 | 0.00785 | -0.009 | 69.468
5 | 0.601 | 0.00815 | -0.01 | 73.758
5.5 | 0.655 | 0.00834 | -0.011 | 78.552
6 | 0.707 | 0.00835 | -0.012 | 84.723
6.5 | 0.756 | 0.00875 | -0.013 | 86.412
7 | 0.801 | 0.009 | -0.014 | 88.979
7.5 | 0.842 | 0.00938 | -0.015 | 89.831
8 | 0.879 | 0.00998 | -0.016 | 88.087
8.5 | 0.911 | 0.01009 | -0.016 | 90.268
9 | 0.937 | 0.01085 | -0.017 | 86.36
9.5 | 0.957 | 0.01135 | -0.018 | 84.273
10 | 0.97 | 0.0116 | -0.019 | 83.575
10.5 | 0.976 | 0.01251 | -0.02 | 78.054
11 | 0.975 | 0.01298 | -0.021 | 75.14
11.5 | 0.951 | 0.01464 | -0.022 | 64.994
12 | 0.925 | 0.01632 | -0.022 | 56.69
12.5 | 0.895 | 0.01826 | -0.023 | 49.035
13 | 0.847 | 0.02312 | -0.023 | 36.629
13.5 | 0.696 | 0.07425 | -0.017 | 9.375
14 | 0.629 | 0.08778 | -0.016 | 7.171
14.5 | 0.565 | 0.09595 | -0.016 | 5.891
15 | 0.498 | 0.10278 | -0.016 | 4.846
15.5 | 0.425 | 0.11516 | -0.015 | 3.693

## 86. Re 6M Mach 0.25 (2)
BIGFOIL.COM POLAR EXPORT
n64012a
NACA64-012A |  |  |  | Cl Max: | 1.4587 | at alpha= | 15 | deg
XFOIL ncrit=9 |  |  |  | L/D Max: | 100.961 | at alpha= | 8.5 | deg
Re: | 6000000 |  |  | Cd Min: | 0.24086 | at alpha= | 20 | deg
Mach: | 0.25 |  |  | Cl=0 at alpha= | 0 | deg
|  |  |  | @ Cl=0.1, Cd= | 0.0040257
|  |  |  | @ Cl=0.4, Cd= | 0.0063024
|  |  |  | @ Cl=0.6, Cd= | 0.0072368
alpha (deg) | Cl | Cd | Cm | Cl/Cd
-20 | -0.8541 | 0.24006 | 0.072 | -3.5579
-19.5 | -0.8408 | 0.23143 | 0.0669 | -3.6331
-19 | -0.8457 | 0.21443 | 0.0585 | -3.9439
-18.5 | -0.9862 | 0.16209 | 0.0291 | -6.0843
-18 | -1.2173 | 0.10901 | -0.0031 | -11.1669
-17.5 | -1.3067 | 0.08479 | -0.0174 | -15.411
-17 | -1.3603 | 0.06838 | -0.0272 | -19.8932
-16.5 | -1.3995 | 0.05588 | -0.0334 | -25.0447
-16 | -1.4274 | 0.04614 | -0.0369 | -30.9363
-15.5 | -1.447 | 0.03822 | -0.0381 | -37.8598
-15 | -1.4558 | 0.03207 | -0.0373 | -45.3944
-14.5 | -1.4558 | 0.02729 | -0.035 | -53.3455
-14 | -1.4461 | 0.02374 | -0.0313 | -60.9141
-13.5 | -1.4289 | 0.02109 | -0.0269 | -67.7525
-13 | -1.4043 | 0.01912 | -0.022 | -73.4467
-12.5 | -1.3726 | 0.01725 | -0.0177 | -79.571
-12 | -1.3342 | 0.01549 | -0.0142 | -86.133
-11.5 | -1.2866 | 0.01443 | -0.0118 | -89.1615
-11 | -1.2377 | 0.01345 | -0.0095 | -92.0223
-10.5 | -1.1886 | 0.01256 | -0.0073 | -94.6338
-10 | -1.1362 | 0.01175 | -0.0057 | -96.6979
-9.5 | -1.0707 | 0.01102 | -0.0069 | -97.1597
-9 | -1.0169 | 0.01007 | -0.0057 | -100.9831
-8.5 | -0.9649 | 0.00956 | -0.004 | -100.931
-8 | -0.9101 | 0.00915 | -0.0029 | -99.4645
-7 | -0.7971 | 0.00841 | -0.0017 | -94.78
-6.5 | -0.7406 | 0.008 | -0.0012 | -92.575
-6 | -0.6836 | 0.00764 | -0.0009 | -89.4764
-5.5 | -0.6258 | 0.00737 | -0.0007 | -84.9118
-5 | -0.5682 | 0.00708 | -0.0005 | -80.2542
-4.5 | -0.5104 | 0.00681 | -0.0005 | -74.9486
-4 | -0.4525 | 0.00655 | -0.0005 | -69.084
-3.5 | -0.3949 | 0.00628 | -0.0005 | -62.8822
-3 | -0.3378 | 0.00596 | -0.0005 | -56.6779
-2.5 | -0.2817 | 0.00551 | -0.0003 | -51.1252
-2 | -0.2283 | 0.00479 | 0.0002 | -47.6618
-1.5 | -0.1735 | 0.00427 | 0.0004 | -40.6323
-1 | -0.1164 | 0.00406 | 0.0004 | -28.67
-0.5 | -0.0586 | 0.00394 | 0.0003 | -14.8731
0 | 0 | 0.00393 | 0 | 0
0.5 | 0.0587 | 0.00394 | -0.0003 | 14.8985
1 | 0.1165 | 0.00406 | -0.0004 | 28.6946
1.5 | 0.1737 | 0.00426 | -0.0005 | 40.7746
2 | 0.2284 | 0.0048 | -0.0002 | 47.5833
2.5 | 0.2819 | 0.00551 | 0.0003 | 51.1615
3 | 0.3381 | 0.00596 | 0.0004 | 56.7282
3.5 | 0.3952 | 0.00628 | 0.0004 | 62.9299
4 | 0.453 | 0.00655 | 0.0004 | 69.1603
4.5 | 0.511 | 0.00681 | 0.0004 | 75.0367
5 | 0.5688 | 0.00708 | 0.0004 | 80.339
5.5 | 0.6265 | 0.00737 | 0.0005 | 85.0068
6 | 0.6844 | 0.00765 | 0.0007 | 89.4641
6.5 | 0.7416 | 0.00801 | 0.001 | 92.5843
7 | 0.7982 | 0.00842 | 0.0015 | 94.7981
8 | 0.9113 | 0.00915 | 0.0027 | 99.5956
8.5 | 0.9662 | 0.00957 | 0.0037 | 100.9613
9 | 1.0183 | 0.01009 | 0.0054 | 100.9217
9.5 | 1.0715 | 0.01102 | 0.0067 | 97.2323
10 | 1.1369 | 0.01175 | 0.0056 | 96.7574
10.5 | 1.1894 | 0.01256 | 0.0071 | 94.6975
11 | 1.239 | 0.01346 | 0.0093 | 92.0505
11.5 | 1.2882 | 0.01444 | 0.0115 | 89.2105
12 | 1.3361 | 0.01551 | 0.0138 | 86.1444
12.5 | 1.3745 | 0.01732 | 0.0173 | 79.3591
13 | 1.407 | 0.01916 | 0.0215 | 73.4342
13.5 | 1.4317 | 0.02114 | 0.0263 | 67.7247
14 | 1.449 | 0.0238 | 0.0308 | 60.8824
14.5 | 1.4581 | 0.02741 | 0.0344 | 53.1959
15 | 1.4587 | 0.03217 | 0.0367 | 45.3435
15.5 | 1.4489 | 0.03843 | 0.0374 | 37.7023
16 | 1.4307 | 0.04625 | 0.0362 | 30.9341
16.5 | 1.3999 | 0.05637 | 0.0325 | 24.8341
17 | 1.3617 | 0.06883 | 0.0262 | 19.7835
17.5 | 1.3111 | 0.08485 | 0.0167 | 15.452
18 | 1.2179 | 0.10976 | 0.0019 | 11.096
18.5 | 0.9856 | 0.16326 | -0.0304 | 6.037
19 | 0.8496 | 0.21429 | -0.0588 | 3.9647
19.5 | 0.8426 | 0.23226 | -0.0676 | 3.6278
20 | 0.8562 | 0.24086 | -0.0726 | 3.5548

## 87. Re 6M Mach 0.50 (1)
BIGFOIL.COM POLAR EXPORT
n64012a
NACA64-012A |  |  |  | Cl Max: | 1.102 | at alpha= | 20 | deg
JavaFoil+Calcfoil stall+Eppler ext transition |  |  |  | L/D Max: | 75.879 | at alpha= | 5.5 | deg
Re: | 6000000 |  |  | Cd Min: | 0.00522 | at alpha= | 2 | deg
Mach: | 0.5 |  |  | Cl=0 at alpha= | 0 | deg
|  |  |  | @ Cl=0.1, Cd= | 0.0052655
|  |  |  | @ Cl=0.4, Cd= | 0.0073406
|  |  |  | @ Cl=0.6, Cd= | 0.00852
alpha (deg) | Cl | Cd | Cm | Cl/Cd
-20 | -1.103 | 0.15216 | 0.026 | -7.249
-19.5 | -1.071 | 0.15164 | 0.025 | -7.066
-19 | -1.042 | 0.14749 | 0.024 | -7.062
-18.5 | -1.014 | 0.1423 | 0.023 | -7.123
-18 | -0.987 | 0.1401 | 0.022 | -7.046
-17.5 | -0.961 | 0.15041 | 0.022 | -6.391
-17 | -0.937 | 0.13584 | 0.022 | -6.901
-16.5 | -0.91 | 0.12723 | 0.021 | -7.156
-16 | -0.882 | 0.12216 | 0.02 | -7.22
-15.5 | -0.854 | 0.11699 | 0.019 | -7.3
-15 | -0.826 | 0.11211 | 0.018 | -7.37
-14.5 | -0.797 | 0.10791 | 0.017 | -7.386
-14 | -0.77 | 0.10516 | 0.016 | -7.321
-13.5 | -0.743 | 0.10199 | 0.016 | -7.283
-13 | -0.716 | 0.09648 | 0.015 | -7.418
-12.5 | -0.689 | 0.09252 | 0.015 | -7.45
-12 | -0.661 | 0.08679 | 0.014 | -7.621
-11.5 | -0.634 | 0.08012 | 0.013 | -7.909
-11 | -0.607 | 0.0738 | 0.013 | -8.227
-10.5 | -0.581 | 0.06772 | 0.012 | -8.572
-10 | -0.554 | 0.06197 | 0.012 | -8.943
-9.5 | -0.524 | 0.06398 | 0.01 | -8.187
-9 | -0.584 | 0.01807 | 0.018 | -32.341
-8.5 | -0.576 | 0.01256 | 0.018 | -45.903
-8 | -0.543 | 0.01226 | 0.017 | -44.289
-7.5 | -0.509 | 0.01115 | 0.016 | -45.678
-7 | -0.633 | 0.01085 | 0.015 | -58.32
-6.5 | -0.732 | 0.01003 | 0.014 | -72.977
-6 | -0.727 | 0.00949 | 0.013 | -76.63
-5.5 | -0.695 | 0.00913 | 0.012 | -76.135
-5 | -0.649 | 0.00868 | 0.011 | -74.765
-4.5 | -0.595 | 0.00859 | 0.01 | -69.285
-4 | -0.535 | 0.00831 | 0.009 | -64.45
-3.5 | -0.473 | 0.00805 | 0.008 | -58.713
-3 | -0.408 | 0.00776 | 0.007 | -52.538
-2.5 | -0.341 | 0.0055 | 0.005 | -62.007
-2 | -0.274 | 0.00526 | 0.004 | -52.007
-1.5 | -0.206 | 0.00537 | 0.003 | -38.269
-1 | -0.137 | 0.0053 | 0.002 | -25.894
-0.5 | -0.069 | 0.0053 | 0.001 | -12.939
0 | 0 | 0.00527 | 0 | 0
0.5 | 0.069 | 0.00527 | -0.001 | 13.137
1 | 0.138 | 0.00526 | -0.002 | 26.294
1.5 | 0.207 | 0.00533 | -0.003 | 38.864
2 | 0.276 | 0.00522 | -0.004 | 52.824
2.5 | 0.344 | 0.00546 | -0.005 | 62.983
3 | 0.411 | 0.00771 | -0.007 | 53.309
3.5 | 0.477 | 0.008 | -0.008 | 59.574
4 | 0.54 | 0.00824 | -0.009 | 65.524
4.5 | 0.6 | 0.00852 | -0.01 | 70.456
5 | 0.655 | 0.00889 | -0.011 | 73.628
5.5 | 0.701 | 0.00924 | -0.012 | 75.879
6 | 0.734 | 0.00969 | -0.013 | 75.674
6.5 | 0.738 | 0.01017 | -0.014 | 72.629
7 | 0.639 | 0.01046 | -0.015 | 61.022
7.5 | 0.514 | 0.01113 | -0.016 | 46.189
8 | 0.548 | 0.01196 | -0.017 | 45.821
8.5 | 0.582 | 0.01244 | -0.018 | 46.775
9 | 0.584 | 0.01807 | -0.018 | 32.341
9.5 | 0.524 | 0.06398 | -0.01 | 8.187
10 | 0.554 | 0.06168 | -0.012 | 8.985
10.5 | 0.581 | 0.06768 | -0.012 | 8.577
11 | 0.607 | 0.07374 | -0.013 | 8.233
11.5 | 0.634 | 0.08001 | -0.013 | 7.92
12 | 0.661 | 0.08679 | -0.014 | 7.621
12.5 | 0.689 | 0.09292 | -0.015 | 7.418
13 | 0.716 | 0.09748 | -0.015 | 7.341
13.5 | 0.743 | 0.09968 | -0.015 | 7.451
14 | 0.77 | 0.10261 | -0.016 | 7.503
14.5 | 0.797 | 0.10811 | -0.017 | 7.373
15 | 0.826 | 0.11097 | -0.018 | 7.445
15.5 | 0.854 | 0.11857 | -0.019 | 7.203
16 | 0.882 | 0.12098 | -0.02 | 7.293
16.5 | 0.911 | 0.12585 | -0.021 | 7.239
17 | 0.938 | 0.1346 | -0.022 | 6.967
17.5 | 0.961 | 0.15078 | -0.021 | 6.375
18 | 0.987 | 0.13775 | -0.022 | 7.166
18.5 | 1.014 | 0.14101 | -0.022 | 7.189
19 | 1.042 | 0.14745 | -0.023 | 7.065
19.5 | 1.071 | 0.1504 | -0.025 | 7.124
20 | 1.102 | 0.15297 | -0.026 | 7.206

## 88. Re 6M Mach 0.50 (2)
BIGFOIL.COM POLAR EXPORT
n64012a
NACA64-012A |  |  |  | Cl Max: | 0.9526 | at alpha= | 8 | deg
XFOIL ncrit=9 |  |  |  | L/D Max: | 88.5424 | at alpha= | 6 | deg
Re: | 6000000 |  |  | Cd Min: | 0.13743 | at alpha= | 13 | deg
Mach: | 0.5 |  |  | Cl=0 at alpha= | 0 | deg
|  |  |  | @ Cl=0.1, Cd= | 0.0040951
|  |  |  | @ Cl=0.4, Cd= | 0.0064725
|  |  |  | @ Cl=0.6, Cd= | 0.0074684
alpha (deg) | Cl | Cd | Cm | Cl/Cd
-13 | -0.7095 | 0.13718 | 0.0135 | -5.172
-12.5 | -0.715 | 0.12545 | 0.0077 | -5.6995
-12 | -0.7293 | 0.1127 | 0.0012 | -6.4712
-11.5 | -0.7493 | 0.09944 | -0.0059 | -7.5352
-11 | -0.7724 | 0.08569 | -0.0138 | -9.0139
-10.5 | -0.7968 | 0.06938 | -0.0247 | -11.4846
-10 | -0.8277 | 0.05583 | -0.0347 | -14.8254
-9.5 | -0.8631 | 0.04444 | -0.0412 | -19.4217
-9 | -0.9009 | 0.03496 | -0.0429 | -25.7695
-8.5 | -0.9367 | 0.02729 | -0.0384 | -34.3239
-8 | -0.9517 | 0.02111 | -0.0301 | -45.0829
-7.5 | -0.9392 | 0.01504 | -0.0229 | -62.4468
-7 | -0.9022 | 0.01143 | -0.0164 | -78.9326
-6.5 | -0.8453 | 0.00985 | -0.0121 | -85.8173
-6 | -0.7825 | 0.00884 | -0.009 | -88.5181
-5.5 | -0.7164 | 0.00818 | -0.0068 | -87.5795
-5 | -0.6489 | 0.00774 | -0.0053 | -83.8372
-4.5 | -0.5814 | 0.00737 | -0.0041 | -78.8874
-4 | -0.5143 | 0.00703 | -0.0033 | -73.1579
-3.5 | -0.4475 | 0.00672 | -0.0027 | -66.5923
-2.5 | -0.3177 | 0.00592 | -0.0016 | -53.6655
-1.5 | -0.1977 | 0.00443 | 0.0002 | -44.6275
-1 | -0.1329 | 0.00415 | 0.0004 | -32.0241
-0.5 | -0.0668 | 0.00404 | 0.0003 | -16.5347
0 | 0 | 0.00402 | 0 | 0
0.5 | 0.0669 | 0.00404 | -0.0003 | 16.5594
1 | 0.133 | 0.00415 | -0.0004 | 32.0482
1.5 | 0.1981 | 0.00442 | -0.0003 | 44.819
2 | 0.2581 | 0.00512 | 0.0005 | 50.4102
3 | 0.3821 | 0.00638 | 0.0021 | 59.8903
3.5 | 0.4479 | 0.00672 | 0.0026 | 66.6518
4 | 0.5148 | 0.00703 | 0.0032 | 73.229
4.5 | 0.582 | 0.00737 | 0.004 | 78.9688
5 | 0.6497 | 0.00774 | 0.0051 | 83.9406
5.5 | 0.7173 | 0.00819 | 0.0066 | 87.5824
6 | 0.7836 | 0.00885 | 0.0087 | 88.5424
6.5 | 0.8465 | 0.00986 | 0.0118 | 85.8519
7 | 0.9034 | 0.01146 | 0.0162 | 78.8307
7.5 | 0.9403 | 0.0151 | 0.0226 | 62.2715
8 | 0.9526 | 0.0212 | 0.0298 | 44.934
8.5 | 0.9375 | 0.02743 | 0.0381 | 34.1779
9 | 0.9014 | 0.0351 | 0.0426 | 25.6809
9.5 | 0.8637 | 0.04461 | 0.0408 | 19.3611
10 | 0.8285 | 0.05604 | 0.0341 | 14.7841
10.5 | 0.7977 | 0.06966 | 0.0241 | 11.4513
11 | 0.7736 | 0.08596 | 0.0132 | 8.9995
11.5 | 0.7504 | 0.09976 | 0.0053 | 7.5221
12 | 0.7304 | 0.11302 | -0.0018 | 6.4626
12.5 | 0.7165 | 0.12575 | -0.0083 | 5.6978
13 | 0.7113 | 0.13743 | -0.0141 | 5.1757

## 89. Re 7M Mach 0.00 (1)
BIGFOIL.COM POLAR EXPORT
n64012a
NACA64-012A |  |  |  | Cl Max: | 1.078 | at alpha= | 12 | deg
JavaFoil+Calcfoil stall+Eppler ext transition |  |  |  | L/D Max: | 96.724 | at alpha= | 8 | deg
Re: | 7000000 |  |  | Cd Min: | 0.00497 | at alpha= | 2 | deg
Mach: | 0 |  |  | Cl=0 at alpha= | 0 | deg
|  |  |  | @ Cl=0.1, Cd= | 0.00501
|  |  |  | @ Cl=0.4, Cd= | 0.0068598
|  |  |  | @ Cl=0.6, Cd= | 0.0078238
alpha (deg) | Cl | Cd | Cm | Cl/Cd
-17.5 | -0.706 | 0.1095 | 0.021 | -6.443
-17 | -0.735 | 0.10308 | 0.021 | -7.129
-16.5 | -0.783 | 0.07936 | 0.023 | -9.869
-16 | -0.844 | 0.05341 | 0.025 | -15.795
-15.5 | -0.898 | 0.03735 | 0.025 | -24.037
-15 | -0.95 | 0.02643 | 0.026 | -35.923
-14.5 | -0.985 | 0.02244 | 0.025 | -43.888
-14 | -1.019 | 0.01896 | 0.025 | -53.736
-13.5 | -1.045 | 0.01688 | 0.024 | -61.933
-13 | -1.065 | 0.01559 | 0.024 | -68.326
-12.5 | -1.072 | 0.01405 | 0.023 | -76.285
-12 | -1.068 | 0.01315 | 0.022 | -81.218
-11.5 | -1.057 | 0.01239 | 0.021 | -85.283
-11 | -1.041 | 0.01187 | 0.02 | -87.728
-10.5 | -1.022 | 0.01125 | 0.02 | -90.846
-10 | -0.998 | 0.01103 | 0.019 | -90.495
-9.5 | -0.971 | 0.0106 | 0.018 | -91.63
-9 | -0.94 | 0.00994 | 0.017 | -94.555
-8.5 | -0.905 | 0.00984 | 0.016 | -91.979
-8 | -0.867 | 0.00912 | 0.015 | -95.069
-7.5 | -0.825 | 0.00889 | 0.014 | -92.804
-7 | -0.781 | 0.00856 | 0.013 | -91.299
-6.5 | -0.734 | 0.00836 | 0.012 | -87.785
-6 | -0.685 | 0.00811 | 0.011 | -84.428
-5.5 | -0.633 | 0.00801 | 0.01 | -79.062
-5 | -0.58 | 0.00782 | 0.009 | -74.191
-4.5 | -0.525 | 0.00765 | 0.009 | -68.63
-4 | -0.469 | 0.00746 | 0.008 | -62.873
-3.5 | -0.412 | 0.00729 | 0.007 | -56.573
-3 | -0.355 | 0.00581 | 0.006 | -61.044
-2.5 | -0.296 | 0.00534 | 0.005 | -55.478
-2 | -0.237 | 0.00501 | 0.004 | -47.394
-1.5 | -0.178 | 0.0051 | 0.003 | -34.967
-1 | -0.119 | 0.00504 | 0.002 | -23.603
-0.5 | -0.059 | 0.00504 | 0.001 | -11.791
0 | 0 | 0.00507 | 0 | 0
0.5 | 0.06 | 0.00501 | -0.001 | 11.954
1 | 0.12 | 0.00501 | -0.002 | 23.931
1.5 | 0.18 | 0.00506 | -0.003 | 35.46
2 | 0.239 | 0.00497 | -0.004 | 48.066
2.5 | 0.298 | 0.0053 | -0.005 | 56.259
3 | 0.357 | 0.00577 | -0.006 | 61.904
3.5 | 0.415 | 0.00724 | -0.007 | 57.35
4 | 0.473 | 0.00742 | -0.008 | 63.752
4.5 | 0.529 | 0.00761 | -0.009 | 69.608
5 | 0.585 | 0.00777 | -0.009 | 75.272
5.5 | 0.638 | 0.00796 | -0.01 | 80.24
6 | 0.69 | 0.00805 | -0.011 | 85.739
6.5 | 0.74 | 0.0083 | -0.012 | 89.177
7 | 0.788 | 0.00849 | -0.013 | 92.784
7.5 | 0.832 | 0.00882 | -0.014 | 94.36
8 | 0.874 | 0.00904 | -0.015 | 96.724
8.5 | 0.913 | 0.00975 | -0.016 | 93.598
9 | 0.948 | 0.00985 | -0.017 | 96.296
9.5 | 0.98 | 0.0105 | -0.018 | 93.347
10 | 1.007 | 0.01092 | -0.019 | 92.241
10.5 | 1.031 | 0.01113 | -0.02 | 92.67
11 | 1.051 | 0.01174 | -0.02 | 89.547
11.5 | 1.067 | 0.01225 | -0.021 | 87.1
12 | 1.078 | 0.01299 | -0.022 | 83.032
12.5 | 1.072 | 0.01405 | -0.023 | 76.285
13 | 1.065 | 0.01559 | -0.023 | 68.326
13.5 | 1.045 | 0.01688 | -0.024 | 61.933
14 | 1.019 | 0.01896 | -0.025 | 53.736
14.5 | 0.985 | 0.02244 | -0.025 | 43.888
15 | 0.95 | 0.02643 | -0.025 | 35.923
15.5 | 0.898 | 0.03735 | -0.025 | 24.037
16 | 0.844 | 0.05341 | -0.024 | 15.795
16.5 | 0.783 | 0.07936 | -0.023 | 9.869
17 | 0.735 | 0.10308 | -0.021 | 7.129

## 90. Re 7M Mach 0.00 (2)
BIGFOIL.COM POLAR EXPORT
n64012a
NACA64-012A |  |  |  | Cl Max: | 1.7282 | at alpha= | 19.5 | deg
XFOIL ncrit=9 |  |  |  | L/D Max: | 109.047 | at alpha= | 9.5 | deg
Re: | 7000000 |  |  | Cd Min: | 0.04417 | at alpha= | -20 | deg
Mach: | 0 |  |  | Cl=0 at alpha= | 0 | deg
|  |  |  | @ Cl=0.1, Cd= | 0.0039838
|  |  |  | @ Cl=0.4, Cd= | 0.0061306
|  |  |  | @ Cl=0.6, Cd= | 0.0070119
alpha (deg) | Cl | Cd | Cm | Cl/Cd
-20 | -1.718 | 0.04417 | -0.0258 | -38.8952
-19.5 | -1.7233 | 0.03856 | -0.026 | -44.6914
-19 | -1.7208 | 0.034 | -0.0256 | -50.6118
-18.5 | -1.7127 | 0.03024 | -0.0247 | -56.6369
-18 | -1.6993 | 0.02716 | -0.0233 | -62.5663
-17.5 | -1.6816 | 0.02463 | -0.0216 | -68.2745
-17 | -1.6606 | 0.02254 | -0.0195 | -73.6735
-16.5 | -1.6365 | 0.02083 | -0.0171 | -78.5646
-16 | -1.6099 | 0.01942 | -0.0144 | -82.8991
-15.5 | -1.5807 | 0.01826 | -0.0116 | -86.5663
-15 | -1.5485 | 0.01728 | -0.0088 | -89.6123
-14.5 | -1.5095 | 0.0164 | -0.007 | -92.0427
-14 | -1.4693 | 0.01543 | -0.0053 | -95.2236
-13.5 | -1.4286 | 0.01437 | -0.0037 | -99.4154
-13 | -1.3846 | 0.01353 | -0.0025 | -102.3356
-12.5 | -1.3387 | 0.0128 | -0.0015 | -104.5859
-12 | -1.2916 | 0.01217 | -0.0006 | -106.1298
-11.5 | -1.2437 | 0.0116 | 0.0003 | -107.2155
-11 | -1.1962 | 0.01106 | 0.0013 | -108.1555
-10.5 | -1.1442 | 0.01055 | 0.0014 | -108.455
-10 | -1.0833 | 0.01005 | -0.0005 | -107.791
-9.5 | -1.028 | 0.00943 | -0.001 | -109.0138
-9 | -0.9795 | 0.00903 | 0.0001 | -108.4718
-8.5 | -0.9281 | 0.0087 | 0.0006 | -106.6782
-8 | -0.8753 | 0.0084 | 0.0008 | -104.2024
-7.5 | -0.8216 | 0.00812 | 0.0009 | -101.1823
-7 | -0.7672 | 0.00786 | 0.0008 | -97.6081
-6.5 | -0.7132 | 0.00752 | 0.0009 | -94.8404
-6 | -0.6586 | 0.00725 | 0.0008 | -90.8414
-5.5 | -0.6033 | 0.00703 | 0.0007 | -85.8179
-5 | -0.5481 | 0.00678 | 0.0006 | -80.8407
-4.5 | -0.4928 | 0.00653 | 0.0004 | -75.4671
-4 | -0.4372 | 0.00629 | 0.0002 | -69.5072
-3.5 | -0.3817 | 0.00605 | 0.0001 | -63.0909
-3 | -0.3264 | 0.00578 | -0.0001 | -56.4706
-2.5 | -0.2719 | 0.00539 | -0.0001 | -50.4453
-1.5 | -0.1656 | 0.00437 | 0.0003 | -37.8947
-1 | -0.1121 | 0.00401 | 0.0004 | -27.9551
-0.5 | -0.0563 | 0.0039 | 0.0002 | -14.4359
0 | 0 | 0.00389 | 0 | 0
0.5 | 0.0564 | 0.00389 | -0.0003 | 14.4987
1 | 0.1122 | 0.00401 | -0.0005 | 27.98
1.5 | 0.1659 | 0.00436 | -0.0003 | 38.0505
2 | 0.2193 | 0.00481 | -0.0002 | 45.5925
2.5 | 0.2722 | 0.00539 | 0 | 50.5009
3 | 0.3267 | 0.00578 | 0 | 56.5225
3.5 | 0.3821 | 0.00605 | -0.0002 | 63.157
4 | 0.4376 | 0.0063 | -0.0003 | 69.4603
4.5 | 0.4933 | 0.00653 | -0.0005 | 75.5436
5 | 0.5487 | 0.00678 | -0.0007 | 80.9292
5.5 | 0.604 | 0.00703 | -0.0008 | 85.9175
6 | 0.6593 | 0.00725 | -0.001 | 90.9379
6.5 | 0.7141 | 0.00752 | -0.0011 | 94.9601
7 | 0.7682 | 0.00786 | -0.0011 | 97.7354
7.5 | 0.8227 | 0.00812 | -0.0011 | 101.3177
8 | 0.8764 | 0.00841 | -0.0011 | 104.2093
8.5 | 0.9293 | 0.00871 | -0.0009 | 106.6935
9 | 0.9808 | 0.00904 | -0.0004 | 108.4956
9.5 | 1.0294 | 0.00944 | 0.0007 | 109.0466
10 | 1.084 | 0.01005 | 0.0003 | 107.8607
10.5 | 1.1448 | 0.01056 | -0.0015 | 108.4091
11 | 1.1966 | 0.01106 | -0.0014 | 108.1917
11.5 | 1.2446 | 0.0116 | -0.0005 | 107.2931
12 | 1.2929 | 0.01218 | 0.0003 | 106.1494
12.5 | 1.3404 | 0.01281 | 0.0011 | 104.637
13 | 1.3866 | 0.01354 | 0.002 | 102.4077
13.5 | 1.4308 | 0.01439 | 0.0032 | 99.4302
14 | 1.4717 | 0.01546 | 0.0048 | 95.194
14.5 | 1.5122 | 0.01643 | 0.0064 | 92.039
15 | 1.5517 | 0.01731 | 0.0081 | 89.6418
15.5 | 1.5844 | 0.01828 | 0.0108 | 86.674
16 | 1.6135 | 0.01944 | 0.0137 | 82.999
16.5 | 1.6403 | 0.02084 | 0.0163 | 78.7092
17 | 1.6646 | 0.02254 | 0.0187 | 73.8509
17.5 | 1.6859 | 0.02462 | 0.0208 | 68.4768
18 | 1.7038 | 0.02714 | 0.0225 | 62.7782
18.5 | 1.7172 | 0.03022 | 0.0239 | 56.8233
19 | 1.7259 | 0.03395 | 0.0248 | 50.8365
19.5 | 1.7282 | 0.03854 | 0.0252 | 44.8417
20 | 1.7234 | 0.04409 | 0.0249 | 39.0882

## 91. Re 7M Mach 0.10 (1)
BIGFOIL.COM POLAR EXPORT
n64012a
NACA64-012A |  |  |  | Cl Max: | 1.065 | at alpha= | 12 | deg
JavaFoil+Calcfoil stall+Eppler ext transition |  |  |  | L/D Max: | 96.753 | at alpha= | 8 | deg
Re: | 7000000 |  |  | Cd Min: | 0.00497 | at alpha= | 2 | deg
Mach: | 0.1 |  |  | Cl=0 at alpha= | 0 | deg
|  |  |  | @ Cl=0.1, Cd= | 0.00503
|  |  |  | @ Cl=0.4, Cd= | 0.0067976
|  |  |  | @ Cl=0.6, Cd= | 0.0078957
alpha (deg) | Cl | Cd | Cm | Cl/Cd
-17 | -0.677 | 0.11478 | 0.019 | -5.899
-16.5 | -0.72 | 0.09544 | 0.021 | -7.549
-16 | -0.771 | 0.0739 | 0.022 | -10.437
-15.5 | -0.844 | 0.04418 | 0.025 | -19.11
-15 | -0.901 | 0.0306 | 0.025 | -29.452
-14.5 | -0.945 | 0.02482 | 0.025 | -38.064
-14 | -0.985 | 0.02024 | 0.025 | -48.676
-13.5 | -1.018 | 0.01779 | 0.024 | -57.225
-13 | -1.043 | 0.01609 | 0.024 | -64.866
-12.5 | -1.053 | 0.01442 | 0.023 | -73.016
-12 | -1.055 | 0.01326 | 0.022 | -79.587
-11.5 | -1.047 | 0.01255 | 0.021 | -83.38
-11 | -1.034 | 0.01199 | 0.02 | -86.234
-10.5 | -1.017 | 0.01137 | 0.02 | -89.378
-10 | -0.995 | 0.01116 | 0.019 | -89.193
-9.5 | -0.969 | 0.01068 | 0.018 | -90.744
-9 | -0.939 | 0.00997 | 0.017 | -94.263
-8.5 | -0.906 | 0.00986 | 0.016 | -91.889
-8 | -0.868 | 0.00913 | 0.015 | -95.099
-7.5 | -0.827 | 0.00889 | 0.014 | -93.032
-7 | -0.783 | 0.00864 | 0.013 | -90.7
-6.5 | -0.737 | 0.00844 | 0.012 | -87.319
-6 | -0.687 | 0.00809 | 0.011 | -84.921
-5.5 | -0.636 | 0.0081 | 0.01 | -78.52
-5 | -0.583 | 0.0079 | 0.01 | -73.714
-4.5 | -0.528 | 0.00761 | 0.009 | -69.37
-4 | -0.472 | 0.00746 | 0.008 | -63.247
-3.5 | -0.414 | 0.00728 | 0.007 | -56.912
-3 | -0.356 | 0.00583 | 0.006 | -61.109
-2.5 | -0.298 | 0.00536 | 0.005 | -55.549
-2 | -0.239 | 0.00501 | 0.004 | -47.654
-1.5 | -0.179 | 0.00504 | 0.003 | -35.562
-1 | -0.12 | 0.00504 | 0.002 | -23.719
-0.5 | -0.06 | 0.0051 | 0.001 | -11.71
0 | 0 | 0.00501 | 0 | 0
0.5 | 0.06 | 0.00507 | -0.001 | 11.873
1 | 0.12 | 0.00501 | -0.002 | 24.053
1.5 | 0.18 | 0.005 | -0.003 | 36.066
2 | 0.24 | 0.00497 | -0.004 | 48.329
2.5 | 0.3 | 0.00532 | -0.005 | 56.341
3 | 0.359 | 0.00579 | -0.006 | 61.98
3.5 | 0.418 | 0.00724 | -0.007 | 57.693
4 | 0.475 | 0.00741 | -0.008 | 64.131
4.5 | 0.532 | 0.00756 | -0.009 | 70.361
5 | 0.587 | 0.00785 | -0.01 | 74.796
5.5 | 0.641 | 0.00804 | -0.01 | 79.697
6 | 0.693 | 0.00804 | -0.011 | 86.24
6.5 | 0.743 | 0.00837 | -0.012 | 88.714
7 | 0.79 | 0.00857 | -0.013 | 92.186
7.5 | 0.834 | 0.00882 | -0.014 | 94.592
8 | 0.876 | 0.00905 | -0.015 | 96.753
8.5 | 0.914 | 0.00977 | -0.016 | 93.506
9 | 0.948 | 0.00987 | -0.017 | 95.997
9.5 | 0.978 | 0.01058 | -0.018 | 92.437
10 | 1.004 | 0.01104 | -0.019 | 90.922
10.5 | 1.026 | 0.01125 | -0.02 | 91.181
11 | 1.043 | 0.01186 | -0.021 | 88.012
11.5 | 1.057 | 0.01241 | -0.021 | 85.162
12 | 1.065 | 0.01309 | -0.022 | 81.375
12.5 | 1.053 | 0.01442 | -0.023 | 73.016
13 | 1.043 | 0.01609 | -0.023 | 64.866
13.5 | 1.018 | 0.01779 | -0.024 | 57.225
14 | 0.985 | 0.02024 | -0.025 | 48.676
14.5 | 0.945 | 0.02482 | -0.025 | 38.064
15 | 0.901 | 0.0306 | -0.025 | 29.452
15.5 | 0.844 | 0.04418 | -0.025 | 19.11
16 | 0.771 | 0.0739 | -0.022 | 10.437
16.5 | 0.72 | 0.09544 | -0.021 | 7.549
17 | 0.677 | 0.11478 | -0.019 | 5.899

## 92. Re 7M Mach 0.10 (2)
BIGFOIL.COM POLAR EXPORT
n64012a
NACA64-012A |  |  |  | Cl Max: | 0.2205 | at alpha= | 2 | deg
XFOIL ncrit=9 |  |  |  | L/D Max: | 45.6522 | at alpha= | 2 | deg
Re: | 7000000 |  |  | Cd Min: | 0.05404 | at alpha= | -20 | deg
Mach: | 0.1 |  |  | Cl=0 at alpha= | 0 | deg
|  |  |  | @ Cl=0.1, Cd= | 0.0039926
|  |  |  | @ Cl=0.4, Cd= | 0.00483
|  |  |  | @ Cl=0.6, Cd= | 0.00483
alpha (deg) | Cl | Cd | Cm | Cl/Cd
-20 | -1.6614 | 0.05404 | -0.0264 | -30.7439
-19.5 | -1.6816 | 0.04592 | -0.0283 | -36.6202
-19 | -1.6919 | 0.03953 | -0.0288 | -42.8004
-18.5 | -1.6932 | 0.03443 | -0.0285 | -49.178
-18 | -1.6867 | 0.03037 | -0.0274 | -55.5384
-17.5 | -1.6742 | 0.0271 | -0.0259 | -61.7786
-17 | -1.6568 | 0.02445 | -0.0239 | -67.7628
-16.5 | -1.6356 | 0.02229 | -0.0215 | -73.3782
-16 | -1.6111 | 0.02055 | -0.0188 | -78.399
-15.5 | -1.5838 | 0.01913 | -0.0158 | -82.7914
-15 | -1.5537 | 0.01796 | -0.0126 | -86.5089
-14.5 | -1.5185 | 0.01697 | -0.0099 | -89.4814
-14 | -1.4771 | 0.01607 | -0.0081 | -91.9166
-13.5 | -1.436 | 0.01501 | -0.0063 | -95.6696
-13 | -1.3936 | 0.01396 | -0.0046 | -99.8281
-12.5 | -1.348 | 0.01314 | -0.0033 | -102.5875
-12 | -1.3005 | 0.01245 | -0.0022 | -104.4578
-11.5 | -1.2523 | 0.01183 | -0.0012 | -105.858
-11 | -1.2043 | 0.01125 | 0 | -107.0489
-10.5 | -1.1529 | 0.01071 | 0.0005 | -107.6471
-9.5 | -1.0349 | 0.00959 | -0.0018 | -107.9145
-9 | -0.9863 | 0.00913 | -0.0005 | -108.0285
-8.5 | -0.9344 | 0.00878 | 0.0001 | -106.4237
-8 | -0.8812 | 0.00847 | 0.0004 | -104.0378
-7.5 | -0.827 | 0.00817 | 0.0005 | -101.224
-7 | -0.7722 | 0.0079 | 0.0005 | -97.7468
-6.5 | -0.7177 | 0.00756 | 0.0006 | -94.9339
-6 | -0.6627 | 0.00728 | 0.0006 | -91.0302
-5.5 | -0.607 | 0.00706 | 0.0005 | -85.9773
-5 | -0.5514 | 0.0068 | 0.0004 | -81.0882
-3 | -0.3282 | 0.00579 | -0.0001 | -56.6839
-2 | -0.2207 | 0.00479 | 0.0002 | -46.0752
-1.5 | -0.1666 | 0.00438 | 0.0003 | -38.0365
-1 | -0.1128 | 0.00401 | 0.0004 | -28.1297
-0.5 | -0.0566 | 0.0039 | 0.0002 | -14.5128
0 | 0 | 0.00389 | 0 | 0
0.5 | 0.0567 | 0.0039 | -0.0003 | 14.5385
1 | 0.1128 | 0.00402 | -0.0005 | 28.0597
1.5 | 0.1668 | 0.00437 | -0.0003 | 38.1693
2 | 0.2205 | 0.00483 | -0.0002 | 45.6522

## 93. Re 7M Mach 0.25 (1)
BIGFOIL.COM POLAR EXPORT
n64012a
NACA64-012A |  |  |  | Cl Max: | 0.976 | at alpha= | 10.5 | deg
JavaFoil+Calcfoil stall+Eppler ext transition |  |  |  | L/D Max: | 93.311 | at alpha= | 8 | deg
Re: | 7000000 |  |  | Cd Min: | 0.00502 | at alpha= | 2 | deg
Mach: | 0.25 |  |  | Cl=0 at alpha= | 0 | deg
|  |  |  | @ Cl=0.1, Cd= | 0.0050439
|  |  |  | @ Cl=0.4, Cd= | 0.0065885
|  |  |  | @ Cl=0.6, Cd= | 0.11372
alpha (deg) | Cl | Cd | Cm | Cl/Cd
-15.5 | -0.426 | 0.11372 | 0.016 | -3.742
-15 | -0.499 | 0.10201 | 0.016 | -4.888
-14.5 | -0.567 | 0.09343 | 0.016 | -6.067
-14 | -0.634 | 0.08294 | 0.017 | -7.647
-13.5 | -0.74 | 0.04568 | 0.022 | -16.202
-13 | -0.855 | 0.02088 | 0.024 | -40.967
-12.5 | -0.9 | 0.01702 | 0.023 | -52.862
-12 | -0.926 | 0.01616 | 0.022 | -57.299
-11.5 | -0.955 | 0.01413 | 0.022 | -67.579
-11 | -0.966 | 0.01278 | 0.021 | -75.551
-10.5 | -0.967 | 0.01208 | 0.02 | -80.037
-10 | -0.961 | 0.01171 | 0.019 | -82.064
-9.5 | -0.948 | 0.0112 | 0.018 | -84.64
-9 | -0.928 | 0.01039 | 0.017 | -89.304
-8.5 | -0.903 | 0.01028 | 0.016 | -87.836
-8 | -0.871 | 0.00951 | 0.015 | -91.677
-7.5 | -0.835 | 0.00924 | 0.015 | -90.371
-7 | -0.794 | 0.00888 | 0.014 | -89.463
-6.5 | -0.749 | 0.00863 | 0.013 | -86.858
-6 | -0.701 | 0.00822 | 0.012 | -85.314
-5.5 | -0.65 | 0.00826 | 0.011 | -78.696
-5 | -0.596 | 0.00802 | 0.01 | -74.356
-4.5 | -0.541 | 0.00779 | 0.009 | -69.406
-4 | -0.484 | 0.00761 | 0.008 | -63.588
-3.5 | -0.425 | 0.00731 | 0.007 | -58.168
-3 | -0.366 | 0.0059 | 0.006 | -61.983
-2.5 | -0.306 | 0.00552 | 0.005 | -55.343
-2 | -0.245 | 0.00506 | 0.004 | -48.433
-1.5 | -0.184 | 0.00513 | 0.003 | -35.838
-1 | -0.123 | 0.00508 | 0.002 | -24.173
-0.5 | -0.061 | 0.00509 | 0.001 | -12.074
0 | 0 | 0.0051 | 0 | 0
0.5 | 0.062 | 0.00505 | -0.001 | 12.249
1 | 0.124 | 0.00504 | -0.002 | 24.527
1.5 | 0.185 | 0.0051 | -0.003 | 36.368
2 | 0.247 | 0.00502 | -0.004 | 49.153
2.5 | 0.308 | 0.00549 | -0.005 | 56.161
3 | 0.369 | 0.00586 | -0.006 | 62.894
3.5 | 0.429 | 0.00727 | -0.007 | 58.994
4 | 0.488 | 0.00756 | -0.008 | 64.512
4.5 | 0.545 | 0.00776 | -0.009 | 70.26
5 | 0.601 | 0.00797 | -0.01 | 75.477
5.5 | 0.655 | 0.0082 | -0.011 | 79.907
6 | 0.707 | 0.00816 | -0.012 | 86.676
6.5 | 0.756 | 0.00856 | -0.013 | 88.278
7 | 0.801 | 0.00881 | -0.014 | 90.959
7.5 | 0.842 | 0.00916 | -0.015 | 91.926
8 | 0.879 | 0.00942 | -0.016 | 93.311
8.5 | 0.911 | 0.01018 | -0.016 | 89.416
9 | 0.937 | 0.0103 | -0.017 | 90.983
9.5 | 0.957 | 0.01109 | -0.018 | 86.249
10 | 0.97 | 0.01159 | -0.019 | 83.682
10.5 | 0.976 | 0.01195 | -0.02 | 81.685
11 | 0.975 | 0.01264 | -0.021 | 77.152
11.5 | 0.955 | 0.01413 | -0.022 | 67.579
12 | 0.926 | 0.01616 | -0.022 | 57.299
12.5 | 0.9 | 0.01702 | -0.023 | 52.862
13 | 0.855 | 0.02088 | -0.023 | 40.967
13.5 | 0.74 | 0.04568 | -0.021 | 16.202
14 | 0.634 | 0.08294 | -0.017 | 7.647
14.5 | 0.567 | 0.09342 | -0.016 | 6.068
15 | 0.499 | 0.10201 | -0.016 | 4.888
15.5 | 0.426 | 0.11372 | -0.016 | 3.742

## 94. Re 7M Mach 0.25 (2)
BIGFOIL.COM POLAR EXPORT
n64012a
NACA64-012A |  |  |  | Cl Max: | 1.5051 | at alpha= | 15.5 | deg
XFOIL ncrit=9 |  |  |  | L/D Max: | 104.275 | at alpha= | 8.5 | deg
Re: | 7000000 |  |  | Cd Min: | 0.23832 | at alpha= | 20 | deg
Mach: | 0.25 |  |  | Cl=0 at alpha= | 0 | deg
|  |  |  | @ Cl=0.1, Cd= | 0.0039959
|  |  |  | @ Cl=0.4, Cd= | 0.0061775
|  |  |  | @ Cl=0.6, Cd= | 0.0070587
alpha (deg) | Cl | Cd | Cm | Cl/Cd
-20 | -0.8583 | 0.23761 | 0.0712 | -3.6122
-19.5 | -0.8716 | 0.21684 | 0.0609 | -4.0196
-19 | -1.0022 | 0.16785 | 0.0323 | -5.9708
-18.5 | -1.2657 | 0.10907 | -0.0044 | -11.6045
-18 | -1.3481 | 0.08666 | -0.0178 | -15.5562
-17.5 | -1.3994 | 0.07075 | -0.0272 | -19.7795
-17 | -1.4407 | 0.05787 | -0.0337 | -24.8955
-16.5 | -1.4726 | 0.04758 | -0.0376 | -30.95
-16 | -1.4925 | 0.03953 | -0.039 | -37.7561
-15.5 | -1.5028 | 0.03312 | -0.0386 | -45.3744
-15 | -1.5017 | 0.02827 | -0.0366 | -53.1199
-14.5 | -1.4932 | 0.0245 | -0.0333 | -60.9469
-14 | -1.477 | 0.02167 | -0.0292 | -68.1587
-13.5 | -1.455 | 0.01947 | -0.0244 | -74.7304
-13 | -1.4255 | 0.01778 | -0.0196 | -80.1744
-12.5 | -1.3842 | 0.01636 | -0.0164 | -84.6088
-12 | -1.3436 | 0.01472 | -0.0131 | -91.2772
-11.5 | -1.2963 | 0.01359 | -0.0106 | -95.3863
-11 | -1.2462 | 0.01271 | -0.0084 | -98.0488
-10.5 | -1.1963 | 0.01191 | -0.0062 | -100.445
-9.5 | -1.0729 | 0.01046 | -0.0067 | -102.5717
-9 | -1.0218 | 0.00996 | -0.0047 | -102.5904
-8.5 | -0.9695 | 0.0093 | -0.0032 | -104.2473
-8 | -0.9138 | 0.00887 | -0.0023 | -103.0214
-7.5 | -0.8572 | 0.00849 | -0.0017 | -100.9658
-7 | -0.7999 | 0.00815 | -0.0013 | -98.1472
-6.5 | -0.7423 | 0.00784 | -0.001 | -94.6811
-6 | -0.6853 | 0.00746 | -0.0006 | -91.8633
-5.5 | -0.6275 | 0.00718 | -0.0004 | -87.3955
-5 | -0.5695 | 0.00692 | -0.0003 | -82.2977
-4.5 | -0.5117 | 0.00665 | -0.0003 | -76.9474
-4 | -0.4536 | 0.00641 | -0.0003 | -70.7644
-3.5 | -0.3958 | 0.00616 | -0.0004 | -64.2532
-3 | -0.3382 | 0.00587 | -0.0004 | -57.615
-2.5 | -0.2816 | 0.00549 | -0.0003 | -51.2933
-2 | -0.2273 | 0.00485 | 0 | -46.866
-1.5 | -0.1717 | 0.0044 | 0.0002 | -39.0227
-1 | -0.1164 | 0.00403 | 0.0004 | -28.8834
-0.5 | -0.0584 | 0.00391 | 0.0002 | -14.9361
0 | 0 | 0.0039 | 0 | 0
0.5 | 0.0585 | 0.00391 | -0.0003 | 14.9616
1 | 0.1165 | 0.00403 | -0.0004 | 28.9082
1.5 | 0.1719 | 0.00439 | -0.0002 | 39.1572
2 | 0.2273 | 0.00487 | 0 | 46.6735
2.5 | 0.2818 | 0.00549 | 0.0003 | 51.3297
3 | 0.3385 | 0.00587 | 0.0003 | 57.6661
3.5 | 0.3961 | 0.00616 | 0.0003 | 64.3019
4 | 0.454 | 0.00642 | 0.0002 | 70.7165
4.5 | 0.5122 | 0.00665 | 0.0002 | 77.0226
5 | 0.5702 | 0.00692 | 0.0002 | 82.3988
5.5 | 0.6282 | 0.00719 | 0.0003 | 87.3713
6 | 0.6862 | 0.00746 | 0.0004 | 91.9839
6.5 | 0.7433 | 0.00785 | 0.0007 | 94.6879
7 | 0.8009 | 0.00815 | 0.001 | 98.2699
7.5 | 0.8583 | 0.00849 | 0.0014 | 101.0954
8 | 0.915 | 0.00887 | 0.002 | 103.1567
8.5 | 0.9708 | 0.00931 | 0.0029 | 104.275
9 | 1.0229 | 0.01 | 0.0045 | 102.29
9.5 | 1.0746 | 0.01046 | 0.0064 | 102.7342
10.5 | 1.1969 | 0.01191 | 0.006 | 100.4954
11 | 1.2474 | 0.01272 | 0.0082 | 98.066
11.5 | 1.2978 | 0.01361 | 0.0102 | 95.3564
12 | 1.3455 | 0.01475 | 0.0127 | 91.2203
12.5 | 1.3864 | 0.01639 | 0.016 | 84.5882
13 | 1.428 | 0.01782 | 0.0191 | 80.1347
13.5 | 1.4579 | 0.01952 | 0.0238 | 74.6875
14 | 1.48 | 0.02171 | 0.0286 | 68.1713
14.5 | 1.4956 | 0.0246 | 0.0328 | 60.7967
15 | 1.505 | 0.02832 | 0.036 | 53.1427
15.5 | 1.5051 | 0.03328 | 0.0379 | 45.2254
16 | 1.4962 | 0.03959 | 0.0383 | 37.7924
16.5 | 1.4737 | 0.04794 | 0.0367 | 30.7405
17 | 1.4423 | 0.05825 | 0.0328 | 24.7605
17.5 | 1.4025 | 0.07096 | 0.0263 | 19.7647
18 | 1.3499 | 0.08714 | 0.0168 | 15.4912
18.5 | 1.2645 | 0.11012 | 0.0031 | 11.4829
19 | 1.0064 | 0.16793 | -0.0329 | 5.993
19.5 | 0.8741 | 0.21733 | -0.0615 | 4.022
20 | 0.8605 | 0.23832 | -0.0718 | 3.6107

## 95. Re 7M Mach 0.50 (1)
BIGFOIL.COM POLAR EXPORT
n64012a
NACA64-012A |  |  |  | Cl Max: | 1.106 | at alpha= | 20 | deg
JavaFoil+Calcfoil stall+Eppler ext transition |  |  |  | L/D Max: | 77.722 | at alpha= | 6 | deg
Re: | 7000000 |  |  | Cd Min: | 0.00516 | at alpha= | 1.5 | deg
Mach: | 0.5 |  |  | Cl=0 at alpha= | 0 | deg
|  |  |  | @ Cl=0.1, Cd= | 0.005209
|  |  |  | @ Cl=0.4, Cd= | 0.0072963
|  |  |  | @ Cl=0.6, Cd= | 0.00842
alpha (deg) | Cl | Cd | Cm | Cl/Cd
-20 | -1.107 | 0.14771 | 0.027 | -7.491
-19.5 | -1.073 | 0.14738 | 0.025 | -7.278
-19 | -1.044 | 0.14503 | 0.024 | -7.197
-18.5 | -1.014 | 0.14205 | 0.023 | -7.138
-18 | -0.987 | 0.13643 | 0.022 | -7.238
-17.5 | -0.961 | 0.14891 | 0.022 | -6.455
-17 | -0.938 | 0.13348 | 0.022 | -7.029
-16.5 | -0.912 | 0.12558 | 0.021 | -7.259
-16 | -0.883 | 0.12006 | 0.02 | -7.355
-15.5 | -0.855 | 0.11501 | 0.019 | -7.432
-15 | -0.827 | 0.11004 | 0.018 | -7.515
-14.5 | -0.798 | 0.10631 | 0.017 | -7.506
-14 | -0.77 | 0.103 | 0.016 | -7.476
-13.5 | -0.743 | 0.09927 | 0.016 | -7.483
-13 | -0.716 | 0.09407 | 0.015 | -7.609
-12.5 | -0.689 | 0.09045 | 0.015 | -7.621
-12 | -0.662 | 0.08551 | 0.014 | -7.741
-11.5 | -0.634 | 0.0784 | 0.013 | -8.093
-11 | -0.608 | 0.07234 | 0.013 | -8.405
-10.5 | -0.583 | 0.06545 | 0.013 | -8.905
-10 | -0.563 | 0.05604 | 0.014 | -10.049
-9.5 | -0.525 | 0.06297 | 0.011 | -8.33
-9 | -0.597 | 0.01511 | 0.019 | -39.508
-8.5 | -0.576 | 0.01257 | 0.018 | -45.853
-8 | -0.543 | 0.01162 | 0.017 | -46.722
-7.5 | -0.509 | 0.01125 | 0.016 | -45.265
-7 | -0.633 | 0.0106 | 0.015 | -59.716
-6.5 | -0.732 | 0.00981 | 0.014 | -74.618
-6 | -0.727 | 0.00926 | 0.013 | -78.559
-5.5 | -0.695 | 0.00895 | 0.012 | -77.62
-5 | -0.649 | 0.00848 | 0.011 | -76.53
-4.5 | -0.595 | 0.00847 | 0.01 | -70.187
-4 | -0.535 | 0.00809 | 0.009 | -66.197
-3.5 | -0.473 | 0.0079 | 0.008 | -59.829
-3 | -0.408 | 0.00764 | 0.007 | -53.322
-2.5 | -0.341 | 0.0058 | 0.005 | -58.868
-2 | -0.274 | 0.00527 | 0.004 | -51.911
-1.5 | -0.206 | 0.0052 | 0.003 | -39.555
-1 | -0.137 | 0.00526 | 0.002 | -26.099
-0.5 | -0.069 | 0.00524 | 0.001 | -13.106
0 | 0 | 0.0052 | 0 | 0
0.5 | 0.069 | 0.0052 | -0.001 | 13.307
1 | 0.138 | 0.00522 | -0.002 | 26.502
1.5 | 0.207 | 0.00516 | -0.003 | 40.174
2 | 0.276 | 0.00523 | -0.004 | 52.72
2.5 | 0.344 | 0.00575 | -0.005 | 59.777
3 | 0.411 | 0.0076 | -0.007 | 54.105
3.5 | 0.477 | 0.00783 | -0.008 | 60.843
4 | 0.54 | 0.00805 | -0.009 | 67.082
4.5 | 0.6 | 0.00842 | -0.01 | 71.266
5 | 0.655 | 0.0087 | -0.011 | 75.279
5.5 | 0.701 | 0.00913 | -0.012 | 76.801
6 | 0.734 | 0.00944 | -0.013 | 77.722
6.5 | 0.738 | 0.00993 | -0.014 | 74.372
7 | 0.639 | 0.01025 | -0.015 | 62.306
7.5 | 0.514 | 0.01087 | -0.016 | 47.318
8 | 0.548 | 0.01187 | -0.017 | 46.169
8.5 | 0.582 | 0.01246 | -0.018 | 46.707
9 | 0.597 | 0.01511 | -0.019 | 39.508
9.5 | 0.525 | 0.06297 | -0.011 | 8.33
10 | 0.564 | 0.05541 | -0.014 | 10.18
10.5 | 0.583 | 0.06518 | -0.013 | 8.942
11 | 0.608 | 0.07229 | -0.013 | 8.411
11.5 | 0.635 | 0.07976 | -0.013 | 7.956
12 | 0.662 | 0.08551 | -0.014 | 7.741
12.5 | 0.689 | 0.09082 | -0.015 | 7.591
13 | 0.716 | 0.09614 | -0.015 | 7.445
13.5 | 0.743 | 0.10011 | -0.016 | 7.421
14 | 0.77 | 0.10053 | -0.016 | 7.659
14.5 | 0.798 | 0.10558 | -0.017 | 7.558
15 | 0.827 | 0.10881 | -0.018 | 7.6
15.5 | 0.855 | 0.11666 | -0.019 | 7.327
16 | 0.884 | 0.1187 | -0.02 | 7.446
16.5 | 0.912 | 0.12423 | -0.021 | 7.343
17 | 0.938 | 0.13218 | -0.022 | 7.1
17.5 | 0.961 | 0.14925 | -0.021 | 6.441
18 | 0.987 | 0.13734 | -0.022 | 7.189
18.5 | 1.014 | 0.14068 | -0.023 | 7.209
19 | 1.044 | 0.14393 | -0.024 | 7.253
19.5 | 1.073 | 0.14824 | -0.025 | 7.237
20 | 1.106 | 0.14851 | -0.027 | 7.446

## 96. Re 7M Mach 0.50 (2)
BIGFOIL.COM POLAR EXPORT
n64012a
NACA64-012A |  |  |  | Cl Max: | 0.9662 | at alpha= | 8 | deg
XFOIL ncrit=9 |  |  |  | L/D Max: | 90.9954 | at alpha= | 6 | deg
Re: | 7000000 |  |  | Cd Min: | 0.13518 | at alpha= | 13 | deg
Mach: | 0.5 |  |  | Cl=0 at alpha= | 0 | deg
|  |  |  | @ Cl=0.1, Cd= | 0.0040402
|  |  |  | @ Cl=0.4, Cd= | 0.0063249
|  |  |  | @ Cl=0.6, Cd= | 0.0072713
alpha (deg) | Cl | Cd | Cm | Cl/Cd
-13 | -0.72 | 0.13491 | 0.0124 | -5.3369
-12.5 | -0.7257 | 0.12333 | 0.0065 | -5.8842
-12 | -0.739 | 0.11092 | 0.0001 | -6.6625
-11.5 | -0.758 | 0.09797 | -0.0068 | -7.7371
-11 | -0.78 | 0.08431 | -0.0147 | -9.2516
-10.5 | -0.8035 | 0.06821 | -0.0256 | -11.7798
-10 | -0.8341 | 0.05498 | -0.0353 | -15.171
-9.5 | -0.8688 | 0.04383 | -0.0415 | -19.822
-9 | -0.9055 | 0.03459 | -0.0429 | -26.1781
-8.5 | -0.9438 | 0.02729 | -0.0374 | -34.5841
-8 | -0.9652 | 0.02001 | -0.0291 | -48.2359
-7.5 | -0.9487 | 0.01426 | -0.0219 | -66.5288
-7 | -0.9088 | 0.01094 | -0.0156 | -83.0713
-6.5 | -0.8505 | 0.00946 | -0.0114 | -89.9049
-6 | -0.7851 | 0.00863 | -0.0086 | -90.9733
-5.5 | -0.7189 | 0.00796 | -0.0064 | -90.3141
-5 | -0.6511 | 0.00752 | -0.0049 | -86.5824
-4.5 | -0.5831 | 0.00719 | -0.0039 | -81.0987
-4 | -0.5156 | 0.00686 | -0.0031 | -75.1603
-3.5 | -0.4486 | 0.00657 | -0.0025 | -68.2801
-3 | -0.3826 | 0.00624 | -0.002 | -61.3141
-2.5 | -0.3177 | 0.00585 | -0.0016 | -54.3077
-2 | -0.2569 | 0.00513 | -0.0007 | -50.078
-1.5 | -0.1952 | 0.00455 | -0.0001 | -42.9011
-1 | -0.1326 | 0.00409 | 0.0003 | -32.4205
-0.5 | -0.067 | 0.00399 | 0.0003 | -16.792
0 | 0 | 0.00395 | 0 | 0
0.5 | 0.067 | 0.00399 | -0.0003 | 16.792
1 | 0.1327 | 0.00409 | -0.0004 | 32.445
1.5 | 0.1954 | 0.00454 | 0.0001 | 43.0396
2 | 0.2568 | 0.00516 | 0.0007 | 49.7674
2.5 | 0.318 | 0.00585 | 0.0015 | 54.359
3 | 0.383 | 0.00624 | 0.0019 | 61.3782
3.5 | 0.4491 | 0.00657 | 0.0024 | 68.3562
4 | 0.5161 | 0.00686 | 0.003 | 75.2332
4.5 | 0.5837 | 0.00719 | 0.0037 | 81.1822
5 | 0.6519 | 0.00753 | 0.0048 | 86.5737
5.5 | 0.7199 | 0.00796 | 0.0062 | 90.4397
6 | 0.7862 | 0.00864 | 0.0084 | 90.9954
6.5 | 0.8517 | 0.00947 | 0.0112 | 89.9366
7 | 0.9101 | 0.01096 | 0.0154 | 83.0383
7.5 | 0.9498 | 0.01431 | 0.0217 | 66.3732
8 | 0.9662 | 0.02009 | 0.0288 | 48.0936
8.5 | 0.9443 | 0.02743 | 0.0371 | 34.4258
9 | 0.906 | 0.03472 | 0.0426 | 26.0945
9.5 | 0.8694 | 0.04401 | 0.0411 | 19.7546
10 | 0.8349 | 0.0552 | 0.0347 | 15.125
10.5 | 0.8045 | 0.0685 | 0.025 | 11.7445
11 | 0.7811 | 0.08462 | 0.0141 | 9.2307
11.5 | 0.759 | 0.0983 | 0.0062 | 7.7213
12 | 0.7402 | 0.11124 | -0.0008 | 6.6541
12.5 | 0.727 | 0.12365 | -0.0072 | 5.8795
13 | 0.7218 | 0.13518 | -0.013 | 5.3395

## 97. Re 8M Mach 0.00 (1)
BIGFOIL.COM POLAR EXPORT
n64012a
NACA64-012A |  |  |  | Cl Max: | 1.078 | at alpha= | 12 | deg
JavaFoil+Calcfoil stall+Eppler ext transition |  |  |  | L/D Max: | 98.62 | at alpha= | 8.5 | deg
Re: | 8000000 |  |  | Cd Min: | 0.00496 | at alpha= | 0 | deg
Mach: | 0 |  |  | Cl=0 at alpha= | 0 | deg
|  |  |  | @ Cl=0.1, Cd= | 0.00496
|  |  |  | @ Cl=0.4, Cd= | 0.006809
|  |  |  | @ Cl=0.6, Cd= | 0.0076938
alpha (deg) | Cl | Cd | Cm | Cl/Cd
-17.5 | -0.703 | 0.11242 | 0.02 | -6.253
-17 | -0.737 | 0.10067 | 0.021 | -7.32
-16.5 | -0.811 | 0.05848 | 0.025 | -13.862
-16 | -0.861 | 0.04335 | 0.026 | -19.856
-15.5 | -0.909 | 0.03225 | 0.026 | -28.19
-15 | -0.956 | 0.02438 | 0.026 | -39.204
-14.5 | -0.99 | 0.02088 | 0.025 | -47.424
-14 | -1.022 | 0.01823 | 0.025 | -56.049
-13.5 | -1.048 | 0.01639 | 0.024 | -63.956
-13 | -1.068 | 0.01493 | 0.024 | -71.538
-12.5 | -1.075 | 0.01382 | 0.023 | -77.774
-12 | -1.068 | 0.01287 | 0.022 | -82.996
-11.5 | -1.057 | 0.01214 | 0.021 | -87.04
-11 | -1.041 | 0.01161 | 0.02 | -89.676
-10.5 | -1.022 | 0.01125 | 0.02 | -90.801
-10 | -0.998 | 0.01083 | 0.019 | -92.205
-9.5 | -0.971 | 0.01014 | 0.018 | -95.813
-9 | -0.94 | 0.01003 | 0.017 | -93.696
-8.5 | -0.905 | 0.00934 | 0.016 | -96.888
-8 | -0.867 | 0.00925 | 0.015 | -93.711
-7.5 | -0.826 | 0.00873 | 0.014 | -94.553
-7 | -0.781 | 0.00839 | 0.013 | -93.113
-6.5 | -0.734 | 0.00821 | 0.012 | -89.407
-6 | -0.685 | 0.00796 | 0.011 | -86.015
-5.5 | -0.633 | 0.00789 | 0.01 | -80.301
-5 | -0.58 | 0.00769 | 0.009 | -75.389
-4.5 | -0.525 | 0.00749 | 0.009 | -70.156
-4 | -0.469 | 0.0073 | 0.008 | -64.244
-3.5 | -0.412 | 0.00718 | 0.007 | -57.404
-3 | -0.355 | 0.0059 | 0.006 | -60.12
-2.5 | -0.296 | 0.00548 | 0.005 | -54.013
-2 | -0.237 | 0.00517 | 0.004 | -45.875
-1.5 | -0.178 | 0.00499 | 0.003 | -35.699
-1 | -0.119 | 0.005 | 0.002 | -23.799
-0.5 | -0.059 | 0.00499 | 0.001 | -11.915
0 | 0 | 0.00496 | 0 | 0
0.5 | 0.06 | 0.00496 | -0.001 | 12.079
1 | 0.12 | 0.00496 | -0.002 | 24.131
1.5 | 0.18 | 0.00496 | -0.003 | 36.201
2 | 0.239 | 0.00514 | -0.004 | 46.515
2.5 | 0.298 | 0.00545 | -0.005 | 54.764
3 | 0.357 | 0.00586 | -0.006 | 60.962
3.5 | 0.415 | 0.00714 | -0.007 | 58.188
4 | 0.473 | 0.00726 | -0.008 | 65.14
4.5 | 0.529 | 0.00744 | -0.009 | 71.154
5 | 0.585 | 0.00764 | -0.009 | 76.483
5.5 | 0.638 | 0.00783 | -0.01 | 81.492
6 | 0.69 | 0.0079 | -0.011 | 87.347
6.5 | 0.74 | 0.00815 | -0.012 | 90.821
7 | 0.788 | 0.00832 | -0.013 | 94.625
7.5 | 0.832 | 0.00866 | -0.014 | 96.135
8 | 0.874 | 0.00917 | -0.015 | 95.312
8.5 | 0.913 | 0.00926 | -0.016 | 98.62
9 | 0.948 | 0.00994 | -0.017 | 95.394
9.5 | 0.98 | 0.01004 | -0.018 | 97.631
10 | 1.007 | 0.01072 | -0.019 | 93.981
10.5 | 1.031 | 0.01114 | -0.02 | 92.604
11 | 1.051 | 0.01148 | -0.02 | 91.519
11.5 | 1.067 | 0.012 | -0.021 | 88.895
12 | 1.078 | 0.01271 | -0.022 | 84.854
12.5 | 1.075 | 0.01382 | -0.023 | 77.774
13 | 1.068 | 0.01493 | -0.023 | 71.538
13.5 | 1.048 | 0.01639 | -0.024 | 63.956
14 | 1.022 | 0.01823 | -0.025 | 56.049
14.5 | 0.99 | 0.02088 | -0.025 | 47.424
15 | 0.956 | 0.02438 | -0.026 | 39.204
15.5 | 0.909 | 0.03225 | -0.026 | 28.19
16 | 0.861 | 0.04335 | -0.025 | 19.856
16.5 | 0.811 | 0.05848 | -0.025 | 13.862
17 | 0.737 | 0.10067 | -0.021 | 7.32

## 98. Re 8M Mach 0.00 (2)
BIGFOIL.COM POLAR EXPORT
n64012a
NACA64-012A |  |  |  | Cl Max: | 1.7455 | at alpha= | 19.5 | deg
XFOIL ncrit=9 |  |  |  | L/D Max: | 112.49 | at alpha= | 10.5 | deg
Re: | 8000000 |  |  | Cd Min: | 0.04223 | at alpha= | -20 | deg
Mach: | 0 |  |  | Cl=0 at alpha= | 0 | deg
|  |  |  | @ Cl=0.1, Cd= | 0.0039762
|  |  |  | @ Cl=0.4, Cd= | 0.0060319
|  |  |  | @ Cl=0.6, Cd= | 0.006857
alpha (deg) | Cl | Cd | Cm | Cl/Cd
-20 | -1.7358 | 0.04223 | -0.026 | -41.1035
-19.5 | -1.7408 | 0.03678 | -0.0259 | -47.3301
-19 | -1.7383 | 0.03236 | -0.0253 | -53.7176
-18.5 | -1.7299 | 0.02871 | -0.0241 | -60.2543
-18 | -1.7163 | 0.02575 | -0.0225 | -66.6524
-17.5 | -1.6983 | 0.02334 | -0.0205 | -72.7635
-17 | -1.6766 | 0.0214 | -0.0181 | -78.3458
-16.5 | -1.652 | 0.01982 | -0.0155 | -83.3502
-16 | -1.6246 | 0.01852 | -0.0127 | -87.7214
-15.5 | -1.5945 | 0.01746 | -0.0097 | -91.323
-15 | -1.5592 | 0.01655 | -0.0073 | -94.2115
-14.5 | -1.5183 | 0.01571 | -0.0058 | -96.6454
-14 | -1.4753 | 0.01494 | -0.0045 | -98.7483
-13.5 | -1.4326 | 0.01403 | -0.0032 | -102.1098
-13 | -1.3888 | 0.01314 | -0.0019 | -105.6925
-12.5 | -1.343 | 0.0124 | -0.0008 | -108.3065
-12 | -1.2959 | 0.01175 | 0.0001 | -110.2894
-11.5 | -1.248 | 0.01119 | 0.001 | -111.5282
-11 | -1.2007 | 0.01067 | 0.0021 | -112.5305
-10.5 | -1.1422 | 0.01016 | 0.0007 | -112.4213
-10 | -1.0818 | 0.00969 | -0.001 | -111.6409
-9.5 | -1.0325 | 0.00931 | -0.0001 | -110.9023
-9 | -0.9829 | 0.00887 | 0.0008 | -110.8117
-8.5 | -0.9308 | 0.00852 | 0.0011 | -109.2488
-8 | -0.8776 | 0.00821 | 0.0012 | -106.894
-7.5 | -0.8237 | 0.00793 | 0.0013 | -103.8714
-7 | -0.7691 | 0.00767 | 0.0012 | -100.2738
-6.5 | -0.7145 | 0.00738 | 0.0011 | -96.8157
-6 | -0.6598 | 0.0071 | 0.001 | -92.9296
-5.5 | -0.6045 | 0.00688 | 0.0009 | -87.8634
-5 | -0.5491 | 0.00663 | 0.0007 | -82.8205
-4.5 | -0.4936 | 0.0064 | 0.0005 | -77.125
-4 | -0.4379 | 0.00619 | 0.0003 | -70.7431
-3.5 | -0.3822 | 0.00596 | 0.0001 | -64.1275
-3 | -0.3267 | 0.0057 | 0 | -57.3158
-2.5 | -0.2719 | 0.00535 | -0.0001 | -50.8224
-2 | -0.2186 | 0.00483 | 0.0001 | -45.2588
-1.5 | -0.1646 | 0.00447 | 0.0001 | -36.8233
-1 | -0.112 | 0.004 | 0.0004 | -28
-0.5 | -0.0562 | 0.00389 | 0.0002 | -14.4473
0 | 0 | 0.00386 | 0 | 0
0.5 | 0.0563 | 0.00389 | -0.0003 | 14.473
1 | 0.1121 | 0.004 | -0.0004 | 28.025
1.5 | 0.1648 | 0.00447 | -0.0002 | 36.868
2 | 0.2186 | 0.00486 | -0.0001 | 44.9794
2.5 | 0.2722 | 0.00535 | 0 | 50.8785
3 | 0.327 | 0.0057 | -0.0001 | 57.3684
3.5 | 0.3826 | 0.00596 | -0.0002 | 64.1946
4 | 0.4383 | 0.00619 | -0.0004 | 70.8078
4.5 | 0.4941 | 0.00641 | -0.0007 | 77.0827
5 | 0.5497 | 0.00663 | -0.0009 | 82.911
5.5 | 0.6051 | 0.00688 | -0.001 | 87.9506
6 | 0.6606 | 0.0071 | -0.0012 | 93.0423
6.5 | 0.7154 | 0.00738 | -0.0013 | 96.9377
7 | 0.7701 | 0.00768 | -0.0014 | 100.2734
7.5 | 0.8247 | 0.00793 | -0.0015 | 103.9975
8 | 0.8787 | 0.00822 | -0.0015 | 106.8978
8.5 | 0.932 | 0.00853 | -0.0014 | 109.2614
9 | 0.9841 | 0.00887 | -0.0011 | 110.947
9.5 | 1.034 | 0.00932 | -0.0003 | 110.9442
10 | 1.0831 | 0.00969 | 0.0007 | 111.775
10.5 | 1.1429 | 0.01016 | -0.0009 | 112.4902
11 | 1.2009 | 0.01068 | -0.0021 | 112.4438
11.5 | 1.2488 | 0.0112 | -0.0011 | 111.5
12 | 1.2972 | 0.01176 | -0.0004 | 110.3061
12.5 | 1.3447 | 0.01241 | 0.0005 | 108.3562
13 | 1.3908 | 0.01316 | 0.0014 | 105.6839
13.5 | 1.4349 | 0.01405 | 0.0027 | 102.1281
14 | 1.4778 | 0.01496 | 0.004 | 98.7834
14.5 | 1.521 | 0.01574 | 0.0052 | 96.6328
15 | 1.5621 | 0.01657 | 0.0067 | 94.2728
15.5 | 1.5982 | 0.01748 | 0.0089 | 91.4302
16 | 1.6283 | 0.01855 | 0.0119 | 87.779
16.5 | 1.6559 | 0.01983 | 0.0147 | 83.5048
17 | 1.6806 | 0.02141 | 0.0174 | 78.496
17.5 | 1.7026 | 0.02333 | 0.0197 | 72.979
18 | 1.7206 | 0.02574 | 0.0217 | 66.8454
18.5 | 1.7344 | 0.0287 | 0.0233 | 60.4321
19 | 1.7433 | 0.03231 | 0.0244 | 53.9554
19.5 | 1.7455 | 0.03677 | 0.0251 | 47.4708
20 | 1.7411 | 0.04217 | 0.0251 | 41.2876

## 99. Re 8M Mach 0.10 (1)
BIGFOIL.COM POLAR EXPORT
n64012a
NACA64-012A |  |  |  | Cl Max: | 1.065 | at alpha= | 12 | deg
JavaFoil+Calcfoil stall+Eppler ext transition |  |  |  | L/D Max: | 98.478 | at alpha= | 8.5 | deg
Re: | 8000000 |  |  | Cd Min: | 0.00496 | at alpha= | 0.5 | deg
Mach: | 0.1 |  |  | Cl=0 at alpha= | 0 | deg
|  |  |  | @ Cl=0.1, Cd= | 0.00496
|  |  |  | @ Cl=0.4, Cd= | 0.0067222
|  |  |  | @ Cl=0.6, Cd= | 0.0077281
alpha (deg) | Cl | Cd | Cm | Cl/Cd
-17.5 | -0.646 | 0.11967 | 0.019 | -5.399
-17 | -0.678 | 0.11407 | 0.019 | -5.941
-16.5 | -0.73 | 0.08574 | 0.022 | -8.515
-16 | -0.796 | 0.05586 | 0.024 | -14.254
-15.5 | -0.858 | 0.03682 | 0.025 | -23.313
-15 | -0.91 | 0.0274 | 0.026 | -33.206
-14.5 | -0.951 | 0.02275 | 0.025 | -41.799
-14 | -0.989 | 0.01936 | 0.025 | -51.057
-13.5 | -1.021 | 0.01702 | 0.024 | -60.014
-13 | -1.046 | 0.01537 | 0.024 | -68.084
-12.5 | -1.056 | 0.01413 | 0.023 | -74.745
-12 | -1.055 | 0.01297 | 0.022 | -81.37
-11.5 | -1.047 | 0.01228 | 0.021 | -85.227
-11 | -1.034 | 0.01174 | 0.02 | -88.092
-10.5 | -1.017 | 0.01137 | 0.02 | -89.421
-10 | -0.995 | 0.01093 | 0.019 | -91.042
-9.5 | -0.969 | 0.0102 | 0.018 | -95.024
-9 | -0.94 | 0.01004 | 0.017 | -93.55
-8.5 | -0.906 | 0.00936 | 0.016 | -96.75
-8 | -0.868 | 0.00927 | 0.015 | -93.653
-7.5 | -0.827 | 0.00883 | 0.014 | -93.741
-7 | -0.783 | 0.00847 | 0.013 | -92.48
-6.5 | -0.737 | 0.00827 | 0.012 | -89.048
-6 | -0.687 | 0.00816 | 0.011 | -84.261
-5.5 | -0.636 | 0.00793 | 0.01 | -80.153
-5 | -0.583 | 0.00773 | 0.01 | -75.332
-4.5 | -0.528 | 0.00758 | 0.009 | -69.655
-4 | -0.472 | 0.00729 | 0.008 | -64.667
-3.5 | -0.414 | 0.00712 | 0.007 | -58.223
-3 | -0.356 | 0.00597 | 0.006 | -59.71
-2.5 | -0.298 | 0.00556 | 0.005 | -53.549
-2 | -0.239 | 0.00511 | 0.004 | -46.667
-1.5 | -0.179 | 0.005 | 0.003 | -35.844
-1 | -0.12 | 0.00499 | 0.002 | -23.939
-0.5 | -0.06 | 0.00499 | 0.001 | -11.967
0 | 0 | 0.00502 | 0 | 0
0.5 | 0.06 | 0.00496 | -0.001 | 12.133
1 | 0.12 | 0.00496 | -0.002 | 24.273
1.5 | 0.18 | 0.00496 | -0.003 | 36.354
2 | 0.24 | 0.00508 | -0.004 | 47.321
2.5 | 0.3 | 0.00552 | -0.005 | 54.299
3 | 0.359 | 0.00593 | -0.006 | 60.551
3.5 | 0.418 | 0.00707 | -0.007 | 59.021
4 | 0.475 | 0.00725 | -0.008 | 65.57
4.5 | 0.532 | 0.00753 | -0.009 | 70.653
5 | 0.587 | 0.00768 | -0.01 | 76.435
5.5 | 0.641 | 0.00788 | -0.01 | 81.353
6 | 0.693 | 0.0081 | -0.011 | 85.55
6.5 | 0.743 | 0.00821 | -0.012 | 90.468
7 | 0.79 | 0.0084 | -0.013 | 93.992
7.5 | 0.834 | 0.00875 | -0.014 | 95.319
8 | 0.876 | 0.00919 | -0.015 | 95.251
8.5 | 0.914 | 0.00928 | -0.016 | 98.478
9 | 0.948 | 0.00995 | -0.017 | 95.244
9.5 | 0.978 | 0.0101 | -0.018 | 96.82
10 | 1.004 | 0.01082 | -0.019 | 92.807
10.5 | 1.026 | 0.01125 | -0.02 | 91.207
11 | 1.043 | 0.01161 | -0.021 | 89.911
11.5 | 1.057 | 0.01214 | -0.021 | 87.05
12 | 1.065 | 0.01281 | -0.022 | 83.183
12.5 | 1.056 | 0.01413 | -0.023 | 74.745
13 | 1.046 | 0.01537 | -0.023 | 68.084
13.5 | 1.021 | 0.01702 | -0.024 | 60.014
14 | 0.989 | 0.01936 | -0.025 | 51.057
14.5 | 0.951 | 0.02275 | -0.025 | 41.799
15 | 0.91 | 0.0274 | -0.025 | 33.206
15.5 | 0.858 | 0.03682 | -0.025 | 23.313
16 | 0.796 | 0.05586 | -0.024 | 14.254
16.5 | 0.73 | 0.08574 | -0.022 | 8.515
17 | 0.678 | 0.11407 | -0.019 | 5.941

## 100. Re 8M Mach 0.10 (2)
BIGFOIL.COM POLAR EXPORT
n64012a
NACA64-012A |  |  |  | Cl Max: | 1.7143 | at alpha= | 18.5 | deg
XFOIL ncrit=9 |  |  |  | L/D Max: | 111.816 | at alpha= | 10.5 | deg
Re: | 8000000 |  |  | Cd Min: | 0.05038 | at alpha= | -20 | deg
Mach: | 0.1 |  |  | Cl=0 at alpha= | 0 | deg
|  |  |  | @ Cl=0.1, Cd= | 0.0039751
|  |  |  | @ Cl=0.4, Cd= | 0.0060351
|  |  |  | @ Cl=0.6, Cd= | 0.0068702
alpha (deg) | Cl | Cd | Cm | Cl/Cd
-20 | -1.692 | 0.05038 | -0.0275 | -33.5848
-19.5 | -1.7001 | 0.04389 | -0.0287 | -38.7355
-19 | -1.708 | 0.0379 | -0.0289 | -45.066
-18.5 | -1.7099 | 0.03288 | -0.0282 | -52.0043
-18 | -1.7036 | 0.0289 | -0.0269 | -58.9481
-17.5 | -1.6914 | 0.0257 | -0.025 | -65.8132
-17 | -1.6738 | 0.02317 | -0.0228 | -72.24
-16.5 | -1.6521 | 0.02116 | -0.0201 | -78.0766
-16 | -1.6268 | 0.01955 | -0.0172 | -83.2123
-15.5 | -1.5987 | 0.01824 | -0.014 | -87.648
-15 | -1.5672 | 0.01717 | -0.0108 | -91.2755
-14.5 | -1.5284 | 0.01623 | -0.0086 | -94.1713
-14 | -1.4858 | 0.01538 | -0.007 | -96.606
-13.5 | -1.4411 | 0.0146 | -0.0057 | -98.7055
-13 | -1.3978 | 0.0136 | -0.004 | -102.7794
-12.5 | -1.3524 | 0.01273 | -0.0027 | -106.2372
-12 | -1.3051 | 0.01202 | -0.0015 | -108.5774
-11.5 | -1.2568 | 0.01141 | -0.0005 | -110.149
-11 | -1.2089 | 0.01085 | 0.0007 | -111.4194
-10.5 | -1.151 | 0.0103 | -0.0002 | -111.7476
-10 | -1.0898 | 0.0098 | -0.0018 | -111.2041
-9.5 | -1.0395 | 0.00945 | -0.0009 | -110
-9 | -0.9897 | 0.00897 | 0.0001 | -110.3344
-8.5 | -0.9372 | 0.0086 | 0.0006 | -108.9767
-8 | -0.8836 | 0.00827 | 0.0008 | -106.844
-7.5 | -0.8292 | 0.00798 | 0.0009 | -103.9098
-7 | -0.7741 | 0.00771 | 0.0009 | -100.4021
-6.5 | -0.719 | 0.00742 | 0.0009 | -96.9003
-6 | -0.6639 | 0.00713 | 0.0008 | -93.1136
-5.5 | -0.6082 | 0.0069 | 0.0007 | -88.1449
-5 | -0.5524 | 0.00665 | 0.0006 | -83.0677
-4.5 | -0.4965 | 0.00642 | 0.0004 | -77.3364
-4 | -0.4404 | 0.00621 | 0.0003 | -70.9179
-3.5 | -0.3844 | 0.00597 | 0.0001 | -64.3886
-3 | -0.3285 | 0.00572 | -0.0001 | -57.4301
-2.5 | -0.2734 | 0.00536 | -0.0001 | -51.0075
-2 | -0.2198 | 0.00484 | 0.0001 | -45.4132
-1.5 | -0.1656 | 0.00448 | 0.0001 | -36.9643
-1 | -0.1126 | 0.004 | 0.0004 | -28.15
-0.5 | -0.0565 | 0.00389 | 0.0002 | -14.5244
0 | 0 | 0.00387 | 0 | 0
0.5 | 0.0566 | 0.00389 | -0.0003 | 14.5501
1 | 0.1127 | 0.004 | -0.0004 | 28.175
1.5 | 0.1657 | 0.00448 | -0.0002 | 36.9866
2 | 0.2198 | 0.00486 | -0.0001 | 45.2263
2.5 | 0.2736 | 0.00536 | 0.0001 | 51.0448
3 | 0.3288 | 0.00571 | 0 | 57.5832
3.5 | 0.3848 | 0.00597 | -0.0002 | 64.4556
4 | 0.4408 | 0.00621 | -0.0004 | 70.9823
4.5 | 0.497 | 0.00642 | -0.0006 | 77.4143
5 | 0.553 | 0.00666 | -0.0007 | 83.033
5.5 | 0.6089 | 0.00691 | -0.0009 | 88.1187
6 | 0.6647 | 0.00713 | -0.001 | 93.2258
6.5 | 0.7199 | 0.00743 | -0.0011 | 96.891
7 | 0.7751 | 0.00771 | -0.0011 | 100.5318
7.5 | 0.8302 | 0.00798 | -0.0011 | 104.0351
8 | 0.8847 | 0.00828 | -0.0011 | 106.8478
8.5 | 0.9384 | 0.00861 | -0.0009 | 108.9895
9 | 0.9909 | 0.00898 | -0.0004 | 110.3452
9.5 | 1.041 | 0.00946 | 0.0005 | 110.0423
10 | 1.091 | 0.0098 | 0.0015 | 111.3265
10.5 | 1.1517 | 0.0103 | 0 | 111.8155
11 | 1.2092 | 0.01085 | -0.0008 | 111.447
11.5 | 1.2578 | 0.01141 | 0.0003 | 110.2366
12 | 1.3065 | 0.01203 | 0.0012 | 108.6035
12.5 | 1.3541 | 0.01275 | 0.0023 | 106.2039
13 | 1.3998 | 0.01362 | 0.0036 | 102.7753
13.5 | 1.4434 | 0.01461 | 0.0051 | 98.7953
14 | 1.4883 | 0.0154 | 0.0065 | 96.6429
14.5 | 1.5311 | 0.01626 | 0.008 | 94.1636
15 | 1.5705 | 0.0172 | 0.0101 | 91.3081
15.5 | 1.6023 | 0.01826 | 0.0132 | 87.7492
16 | 1.6306 | 0.01957 | 0.0164 | 83.3214
16.5 | 1.6559 | 0.02118 | 0.0194 | 78.1822
17 | 1.6777 | 0.02319 | 0.022 | 72.3458
17.5 | 1.6956 | 0.0257 | 0.0243 | 65.9767
18 | 1.7077 | 0.02891 | 0.0261 | 59.0695
18.5 | 1.7143 | 0.03288 | 0.0274 | 52.1381
19 | 1.7127 | 0.03789 | 0.0281 | 45.2019
19.5 | 1.7058 | 0.04378 | 0.0278 | 38.963
20 | 1.6983 | 0.05021 | 0.0267 | 33.8239

## 101. Re 8M Mach 0.25 (1)
BIGFOIL.COM POLAR EXPORT
n64012a
NACA64-012A |  |  |  | Cl Max: | 0.976 | at alpha= | 10.5 | deg
JavaFoil+Calcfoil stall+Eppler ext transition |  |  |  | L/D Max: | 94.272 | at alpha= | 8.5 | deg
Re: | 8000000 |  |  | Cd Min: | 0.00499 | at alpha= | 0 | deg
Mach: | 0.25 |  |  | Cl=0 at alpha= | 0 | deg
|  |  |  | @ Cl=0.1, Cd= | 0.0050193
|  |  |  | @ Cl=0.4, Cd= | 0.0066265
|  |  |  | @ Cl=0.6, Cd= | 0.11307
alpha (deg) | Cl | Cd | Cm | Cl/Cd
-15.5 | -0.426 | 0.11307 | 0.016 | -3.764
-15 | -0.499 | 0.10156 | 0.016 | -4.913
-14.5 | -0.569 | 0.09061 | 0.017 | -6.283
-14 | -0.64 | 0.07727 | 0.018 | -8.286
-13.5 | -0.767 | 0.03243 | 0.023 | -23.655
-13 | -0.861 | 0.01946 | 0.024 | -44.226
-12.5 | -0.902 | 0.01665 | 0.023 | -54.177
-12 | -0.929 | 0.01554 | 0.022 | -59.776
-11.5 | -0.958 | 0.01322 | 0.022 | -72.461
-11 | -0.966 | 0.01252 | 0.021 | -77.169
-10.5 | -0.967 | 0.01205 | 0.02 | -80.241
-10 | -0.961 | 0.01146 | 0.019 | -83.875
-9.5 | -0.948 | 0.01067 | 0.018 | -88.862
-9 | -0.928 | 0.01049 | 0.017 | -88.467
-8.5 | -0.903 | 0.00975 | 0.016 | -92.579
-8 | -0.871 | 0.00964 | 0.015 | -90.37
-7.5 | -0.835 | 0.00906 | 0.015 | -92.182
-7 | -0.794 | 0.00879 | 0.014 | -90.395
-6.5 | -0.749 | 0.00845 | 0.013 | -88.694
-6 | -0.701 | 0.00815 | 0.012 | -86.042
-5.5 | -0.65 | 0.00808 | 0.011 | -80.5
-5 | -0.596 | 0.00784 | 0.01 | -76.105
-4.5 | -0.541 | 0.00766 | 0.009 | -70.616
-4 | -0.484 | 0.00748 | 0.008 | -64.657
-3.5 | -0.425 | 0.00729 | 0.007 | -58.332
-3 | -0.366 | 0.006 | 0.006 | -61.025
-2.5 | -0.306 | 0.00565 | 0.005 | -54.124
-2 | -0.245 | 0.00522 | 0.004 | -46.958
-1.5 | -0.184 | 0.00503 | 0.003 | -36.597
-1 | -0.123 | 0.00503 | 0.002 | -24.408
-0.5 | -0.061 | 0.00508 | 0.001 | -12.078
0 | 0 | 0.00499 | 0 | 0
0.5 | 0.062 | 0.00505 | -0.001 | 12.253
1 | 0.124 | 0.005 | -0.002 | 24.765
1.5 | 0.185 | 0.00499 | -0.003 | 37.141
2 | 0.247 | 0.00518 | -0.004 | 47.645
2.5 | 0.308 | 0.00561 | -0.005 | 54.915
3 | 0.369 | 0.00596 | -0.006 | 61.916
3.5 | 0.429 | 0.00725 | -0.007 | 59.161
4 | 0.488 | 0.00743 | -0.008 | 65.592
4.5 | 0.545 | 0.00758 | -0.009 | 71.89
5 | 0.601 | 0.00778 | -0.01 | 77.252
5.5 | 0.655 | 0.00802 | -0.011 | 81.737
6 | 0.707 | 0.00809 | -0.012 | 87.422
6.5 | 0.756 | 0.00838 | -0.013 | 90.142
7 | 0.801 | 0.00872 | -0.014 | 91.915
7.5 | 0.842 | 0.00898 | -0.015 | 93.766
8 | 0.879 | 0.00956 | -0.016 | 91.952
8.5 | 0.911 | 0.00966 | -0.016 | 94.272
9 | 0.937 | 0.0104 | -0.017 | 90.104
9.5 | 0.957 | 0.01056 | -0.018 | 90.576
10 | 0.97 | 0.01134 | -0.019 | 85.531
10.5 | 0.976 | 0.01192 | -0.02 | 81.878
11 | 0.975 | 0.01238 | -0.021 | 78.79
11.5 | 0.967 | 0.01306 | -0.022 | 74.045
12 | 0.929 | 0.01554 | -0.022 | 59.776
12.5 | 0.902 | 0.01665 | -0.023 | 54.177
13 | 0.861 | 0.01946 | -0.024 | 44.226
13.5 | 0.767 | 0.03243 | -0.023 | 23.655
14 | 0.64 | 0.07727 | -0.018 | 8.286
14.5 | 0.569 | 0.09071 | -0.017 | 6.276
15 | 0.499 | 0.10156 | -0.016 | 4.913
15.5 | 0.426 | 0.11307 | -0.016 | 3.764

## 102. Re 8M Mach 0.25 (2)
BIGFOIL.COM POLAR EXPORT
n64012a
NACA64-012A |  |  |  | Cl Max: | 1.5445 | at alpha= | 15.5 | deg
XFOIL ncrit=9 |  |  |  | L/D Max: | 107.023 | at alpha= | 9.5 | deg
Re: | 8000000 |  |  | Cd Min: | 0.21262 | at alpha= | 20 | deg
Mach: | 0.25 |  |  | Cl=0 at alpha= | 0 | deg
|  |  |  | @ Cl=0.1, Cd= | 0.0039832
|  |  |  | @ Cl=0.4, Cd= | 0.0060723
|  |  |  | @ Cl=0.6, Cd= | 0.0069181
alpha (deg) | Cl | Cd | Cm | Cl/Cd
-19 | -1.2408 | 0.12174 | 0.0022 | -10.1922
-18.5 | -1.3238 | 0.09927 | -0.0108 | -13.3353
-18 | -1.3797 | 0.08177 | -0.0212 | -16.8729
-17.5 | -1.4302 | 0.06657 | -0.0299 | -21.4842
-17 | -1.4735 | 0.05398 | -0.0359 | -27.2971
-16.5 | -1.5093 | 0.04375 | -0.0391 | -34.4983
-16 | -1.5335 | 0.03571 | -0.0397 | -42.9432
-15.5 | -1.5419 | 0.02984 | -0.0382 | -51.6723
-15 | -1.5363 | 0.02564 | -0.0355 | -59.9181
-14.5 | -1.5222 | 0.0225 | -0.0317 | -67.6533
-14 | -1.5009 | 0.02017 | -0.0272 | -74.4125
-13.5 | -1.4749 | 0.01831 | -0.0222 | -80.5516
-13 | -1.4392 | 0.01679 | -0.0182 | -85.7177
-12.5 | -1.3952 | 0.0155 | -0.0152 | -90.0129
-12 | -1.3473 | 0.01443 | -0.0127 | -93.368
-11.5 | -1.3029 | 0.01302 | -0.0097 | -100.0691
-11 | -1.2526 | 0.01216 | -0.0075 | -103.0099
-10.5 | -1.1989 | 0.01139 | -0.006 | -105.259
-10 | -1.134 | 0.01063 | -0.0069 | -106.6792
-9.5 | -1.0802 | 0.0101 | -0.0054 | -106.9505
-9 | -1.0264 | 0.00971 | -0.0039 | -105.7055
-8.5 | -0.9725 | 0.00911 | -0.0027 | -106.7508
-8 | -0.9165 | 0.00866 | -0.0019 | -105.8314
-7.5 | -0.8596 | 0.00828 | -0.0013 | -103.8164
-7 | -0.802 | 0.00794 | -0.0009 | -101.0076
-6.5 | -0.7442 | 0.00764 | -0.0006 | -97.4084
-6 | -0.6867 | 0.00731 | -0.0004 | -93.9398
-5.5 | -0.6289 | 0.00704 | -0.0002 | -89.3324
-5 | -0.5707 | 0.0068 | -0.0002 | -83.9265
-4.5 | -0.5127 | 0.00653 | -0.0001 | -78.5145
-4 | -0.4546 | 0.00629 | -0.0002 | -72.2734
-3.5 | -0.3965 | 0.00606 | -0.0003 | -65.429
-3 | -0.3387 | 0.00579 | -0.0003 | -58.4974
-2.5 | -0.2817 | 0.00545 | -0.0003 | -51.6881
-2 | -0.2266 | 0.0049 | -0.0001 | -46.2449
-1.5 | -0.1706 | 0.0045 | 0.0001 | -37.9111
-1 | -0.1163 | 0.00401 | 0.0004 | -29.0025
-0.5 | -0.0583 | 0.0039 | 0.0002 | -14.9487
0 | 0 | 0.00388 | 0 | 0
0.5 | 0.0584 | 0.00389 | -0.0003 | 15.0129
1 | 0.1164 | 0.00402 | -0.0004 | 28.9552
1.5 | 0.1708 | 0.0045 | -0.0001 | 37.9556
2 | 0.2265 | 0.00493 | 0.0001 | 45.9432
2.5 | 0.2819 | 0.00545 | 0.0003 | 51.7248
3 | 0.339 | 0.00579 | 0.0003 | 58.5492
3.5 | 0.3969 | 0.00606 | 0.0002 | 65.495
4 | 0.455 | 0.00629 | 0.0001 | 72.337
4.5 | 0.5132 | 0.00653 | 0 | 78.5911
5 | 0.5713 | 0.0068 | 0 | 84.0147
5.5 | 0.6296 | 0.00704 | 0 | 89.4318
6 | 0.6875 | 0.00732 | 0.0002 | 93.9208
6.5 | 0.7451 | 0.00765 | 0.0004 | 97.3987
7 | 0.8031 | 0.00795 | 0.0007 | 101.0189
7.5 | 0.8606 | 0.00828 | 0.0011 | 103.9372
8 | 0.9176 | 0.00866 | 0.0016 | 105.9584
8.5 | 0.9736 | 0.00912 | 0.0024 | 106.7544
9 | 1.0278 | 0.00972 | 0.0036 | 105.7407
9.5 | 1.082 | 0.01011 | 0.005 | 107.0227
10 | 1.1351 | 0.01064 | 0.0067 | 106.6823
10.5 | 1.1999 | 0.0114 | 0.0058 | 105.2544
11 | 1.2537 | 0.01217 | 0.0073 | 103.0156
11.5 | 1.3045 | 0.01304 | 0.0094 | 100.0383
12 | 1.3492 | 0.01446 | 0.0123 | 93.3057
12.5 | 1.3974 | 0.01552 | 0.0147 | 90.0387
13 | 1.4416 | 0.01682 | 0.0177 | 85.7075
13.5 | 1.4778 | 0.01835 | 0.0217 | 80.5341
14 | 1.504 | 0.02021 | 0.0266 | 74.4186
14.5 | 1.5247 | 0.02259 | 0.0311 | 67.4945
15 | 1.5398 | 0.02567 | 0.0349 | 59.9844
15.5 | 1.5445 | 0.02996 | 0.0376 | 51.5521
16 | 1.5366 | 0.03582 | 0.039 | 42.8978
16.5 | 1.5119 | 0.04394 | 0.0383 | 34.4083
17 | 1.4749 | 0.05436 | 0.035 | 27.1321
17.5 | 1.4308 | 0.06711 | 0.0288 | 21.3202
18 | 1.3807 | 0.08236 | 0.02 | 16.7642
18.5 | 1.3252 | 0.09984 | 0.0097 | 13.2732
19 | 1.2417 | 0.12243 | -0.0033 | 10.1421
20 | 0.9199 | 0.21262 | -0.0602 | 4.3265

## 103. Re 8M Mach 0.50 (1)
BIGFOIL.COM POLAR EXPORT
n64012a
NACA64-012A |  |  |  | Cl Max: | 1.108 | at alpha= | 20 | deg
JavaFoil+Calcfoil stall+Eppler ext transition |  |  |  | L/D Max: | 78.561 | at alpha= | 6 | deg
Re: | 8000000 |  |  | Cd Min: | 0.0051 | at alpha= | 1 | deg
Mach: | 0.5 |  |  | Cl=0 at alpha= | 0 | deg
|  |  |  | @ Cl=0.1, Cd= | 0.0051165
|  |  |  | @ Cl=0.4, Cd= | 0.0071822
|  |  |  | @ Cl=0.6, Cd= | 0.00824
alpha (deg) | Cl | Cd | Cm | Cl/Cd
-20 | -1.109 | 0.14369 | 0.027 | -7.718
-19.5 | -1.077 | 0.14321 | 0.026 | -7.518
-19 | -1.045 | 0.14239 | 0.024 | -7.341
-18.5 | -1.015 | 0.13906 | 0.023 | -7.301
-18 | -0.988 | 0.13341 | 0.022 | -7.402
-17.5 | -0.961 | 0.14875 | 0.022 | -6.463
-17 | -0.939 | 0.13126 | 0.022 | -7.152
-16.5 | -0.912 | 0.12367 | 0.021 | -7.379
-16 | -0.884 | 0.11903 | 0.02 | -7.427
-15.5 | -0.855 | 0.1142 | 0.019 | -7.489
-15 | -0.828 | 0.10871 | 0.019 | -7.613
-14.5 | -0.799 | 0.1044 | 0.017 | -7.651
-14 | -0.77 | 0.10208 | 0.016 | -7.544
-13.5 | -0.743 | 0.09805 | 0.016 | -7.578
-13 | -0.716 | 0.09488 | 0.015 | -7.546
-12.5 | -0.689 | 0.08949 | 0.015 | -7.705
-12 | -0.662 | 0.08441 | 0.014 | -7.846
-11.5 | -0.635 | 0.07816 | 0.013 | -8.124
-11 | -0.609 | 0.07062 | 0.013 | -8.625
-10.5 | -0.585 | 0.0633 | 0.014 | -9.248
-10 | -0.647 | 0.01935 | 0.02 | -33.417
-9.5 | -0.525 | 0.06159 | 0.011 | -8.526
-9 | -0.6 | 0.01474 | 0.019 | -40.721
-8.5 | -0.576 | 0.012 | 0.018 | -48.061
-8 | -0.543 | 0.01172 | 0.017 | -46.316
-7.5 | -0.509 | 0.01104 | 0.016 | -46.125
-7 | -0.633 | 0.01041 | 0.015 | -60.766
-6.5 | -0.732 | 0.00967 | 0.014 | -75.692
-6 | -0.727 | 0.00915 | 0.013 | -79.466
-5.5 | -0.695 | 0.00903 | 0.012 | -76.965
-5 | -0.649 | 0.00857 | 0.011 | -75.74
-4.5 | -0.595 | 0.00831 | 0.01 | -71.564
-4 | -0.535 | 0.00794 | 0.009 | -67.453
-3.5 | -0.473 | 0.00773 | 0.008 | -61.135
-3 | -0.408 | 0.00749 | 0.007 | -54.408
-2.5 | -0.341 | 0.00591 | 0.005 | -57.709
-2 | -0.274 | 0.00548 | 0.004 | -49.988
-1.5 | -0.206 | 0.00523 | 0.003 | -39.295
-1 | -0.137 | 0.00513 | 0.002 | -26.737
-0.5 | -0.069 | 0.00517 | 0.001 | -13.275
0 | 0 | 0.00513 | 0 | 0
0.5 | 0.069 | 0.00513 | -0.001 | 13.478
1 | 0.138 | 0.0051 | -0.002 | 27.15
1.5 | 0.207 | 0.00519 | -0.003 | 39.907
2 | 0.276 | 0.00543 | -0.004 | 50.757
2.5 | 0.344 | 0.00587 | -0.005 | 58.591
3 | 0.411 | 0.00744 | -0.007 | 55.209
3.5 | 0.477 | 0.00768 | -0.008 | 62.053
4 | 0.54 | 0.0079 | -0.009 | 68.38
4.5 | 0.6 | 0.00824 | -0.01 | 72.81
5 | 0.655 | 0.00851 | -0.011 | 76.924
5.5 | 0.701 | 0.00893 | -0.012 | 78.5
6 | 0.734 | 0.00934 | -0.013 | 78.561
6.5 | 0.738 | 0.00982 | -0.014 | 75.208
7 | 0.639 | 0.01006 | -0.015 | 63.463
7.5 | 0.514 | 0.01064 | -0.016 | 48.334
8 | 0.548 | 0.01143 | -0.017 | 47.94
8.5 | 0.582 | 0.01189 | -0.018 | 48.968
9 | 0.6 | 0.01474 | -0.019 | 40.721
9.5 | 0.525 | 0.06159 | -0.011 | 8.526
10 | 0.648 | 0.019 | -0.02 | 34.102
10.5 | 0.586 | 0.0631 | -0.014 | 9.281
11 | 0.609 | 0.07055 | -0.013 | 8.635
11.5 | 0.635 | 0.07808 | -0.013 | 8.132
12 | 0.662 | 0.08441 | -0.014 | 7.846
12.5 | 0.689 | 0.08981 | -0.015 | 7.677
13 | 0.716 | 0.09476 | -0.015 | 7.554
13.5 | 0.743 | 0.09867 | -0.016 | 7.53
14 | 0.77 | 0.10207 | -0.016 | 7.545
14.5 | 0.799 | 0.10469 | -0.017 | 7.63
15 | 0.828 | 0.1074 | -0.019 | 7.706
15.5 | 0.855 | 0.11399 | -0.019 | 7.502
16 | 0.885 | 0.11697 | -0.02 | 7.563
16.5 | 0.913 | 0.12137 | -0.021 | 7.522
17 | 0.939 | 0.12994 | -0.022 | 7.227
17.5 | 0.961 | 0.14907 | -0.021 | 6.449
18 | 0.988 | 0.13413 | -0.022 | 7.363
18.5 | 1.016 | 0.13901 | -0.023 | 7.305
19 | 1.045 | 0.14136 | -0.024 | 7.394
19.5 | 1.076 | 0.14358 | -0.026 | 7.496
20 | 1.108 | 0.14439 | -0.027 | 7.676

## 104. Re 8M Mach 0.50 (2)
BIGFOIL.COM POLAR EXPORT
n64012a
NACA64-012A |  |  |  | Cl Max: | 0.9749 | at alpha= | 8 | deg
XFOIL ncrit=9 |  |  |  | L/D Max: | 94.325 | at alpha= | 6 | deg
Re: | 8000000 |  |  | Cd Min: | 0.13306 | at alpha= | 13 | deg
Mach: | 0.5 |  |  | Cl=0 at alpha= | 0 | deg
|  |  |  | @ Cl=0.1, Cd= | 0.0040056
|  |  |  | @ Cl=0.4, Cd= | 0.0062213
|  |  |  | @ Cl=0.6, Cd= | 0.0071165
alpha (deg) | Cl | Cd | Cm | Cl/Cd
-13 | -0.7303 | 0.13277 | 0.0112 | -5.5005
-12.5 | -0.7364 | 0.12124 | 0.0053 | -6.0739
-12 | -0.7493 | 0.10907 | -0.001 | -6.8699
-11.5 | -0.7674 | 0.09639 | -0.0078 | -7.9614
-11 | -0.7883 | 0.08276 | -0.0157 | -9.5251
-10.5 | -0.8116 | 0.06689 | -0.0267 | -12.1334
-10 | -0.842 | 0.05397 | -0.036 | -15.6013
-9.5 | -0.876 | 0.04308 | -0.0419 | -20.3343
-9 | -0.9115 | 0.03409 | -0.0429 | -26.738
-8.5 | -0.9486 | 0.02714 | -0.037 | -34.9521
-8 | -0.9742 | 0.0193 | -0.0284 | -50.4767
-7.5 | -0.957 | 0.01358 | -0.0211 | -70.4713
-7 | -0.9146 | 0.01051 | -0.0149 | -87.0219
-6.5 | -0.8546 | 0.00914 | -0.0109 | -93.5011
-6 | -0.7884 | 0.00837 | -0.0082 | -94.1935
-5.5 | -0.7208 | 0.00781 | -0.0062 | -92.2919
-5 | -0.653 | 0.00736 | -0.0047 | -88.7228
-4.5 | -0.5846 | 0.00705 | -0.0037 | -82.922
-4 | -0.5169 | 0.00674 | -0.0029 | -76.6914
-3.5 | -0.4499 | 0.00644 | -0.0023 | -69.8602
-3 | -0.3833 | 0.00615 | -0.0019 | -62.3252
-2.5 | -0.318 | 0.00579 | -0.0015 | -54.9223
-2 | -0.2561 | 0.00517 | -0.0008 | -49.5358
-1.5 | -0.1937 | 0.00463 | -0.0003 | -41.8359
-1 | -0.1325 | 0.00407 | 0.0003 | -32.5553
0 | 0 | 0.00392 | 0 | 0
0.5 | 0.0668 | 0.00394 | -0.0003 | 16.9543
1 | 0.1326 | 0.00407 | -0.0004 | 32.5799
2 | 0.2558 | 0.00521 | 0.0008 | 49.0979
2.5 | 0.3183 | 0.00579 | 0.0015 | 54.9741
3 | 0.3836 | 0.00615 | 0.0018 | 62.374
3.5 | 0.4503 | 0.00644 | 0.0022 | 69.9224
4 | 0.5174 | 0.00674 | 0.0028 | 76.7656
4.5 | 0.5853 | 0.00705 | 0.0035 | 83.0213
5 | 0.6538 | 0.00736 | 0.0045 | 88.8315
5.5 | 0.7218 | 0.0078 | 0.006 | 92.5385
6 | 0.7895 | 0.00837 | 0.0079 | 94.325
6.5 | 0.8558 | 0.00915 | 0.0106 | 93.5301
7 | 0.9158 | 0.01054 | 0.0147 | 86.888
7.5 | 0.9581 | 0.01363 | 0.0209 | 70.2935
8 | 0.9749 | 0.0194 | 0.0282 | 50.2526
8.5 | 0.9492 | 0.02727 | 0.0367 | 34.8075
9 | 0.9121 | 0.03422 | 0.0426 | 26.654
9.5 | 0.8766 | 0.04326 | 0.0415 | 20.2635
10 | 0.8428 | 0.0542 | 0.0355 | 15.5498
10.5 | 0.8125 | 0.06719 | 0.026 | 12.0926
11 | 0.7894 | 0.08309 | 0.0151 | 9.5005
11.5 | 0.7684 | 0.09672 | 0.0072 | 7.9446
12 | 0.7505 | 0.10939 | 0.0003 | 6.8608
12.5 | 0.7378 | 0.12157 | -0.006 | 6.0689
13 | 0.732 | 0.13306 | -0.0119 | 5.5013

## 105. Re 10M Mach 0.00 (1)
BIGFOIL.COM POLAR EXPORT
n64012a
NACA64-012A |  |  |  | Cl Max: | 1.086 | at alpha= | 12.5 | deg
JavaFoil+Calcfoil stall+Eppler ext transition |  |  |  | L/D Max: | 102.27 | at alpha= | 8.5 | deg
Re: | 10000000 |  |  | Cd Min: | 0.00486 | at alpha= | 0 | deg
Mach: | 0 |  |  | Cl=0 at alpha= | 0 | deg
|  |  |  | @ Cl=0.1, Cd= | 0.0049
|  |  |  | @ Cl=0.4, Cd= | 0.0067295
|  |  |  | @ Cl=0.6, Cd= | 0.0075068
alpha (deg) | Cl | Cd | Cm | Cl/Cd
-17.5 | -0.702 | 0.11408 | 0.02 | -6.149
-17 | -0.735 | 0.10217 | 0.021 | -7.197
-16.5 | -0.831 | 0.04509 | 0.026 | -18.434
-16 | -0.876 | 0.03533 | 0.026 | -24.794
-15.5 | -0.922 | 0.02722 | 0.026 | -33.864
-15 | -0.963 | 0.0221 | 0.026 | -43.567
-14.5 | -0.997 | 0.01914 | 0.026 | -52.107
-14 | -1.028 | 0.01687 | 0.025 | -60.908
-13.5 | -1.052 | 0.01556 | 0.024 | -67.6
-13 | -1.074 | 0.01425 | 0.024 | -75.356
-12.5 | -1.075 | 0.0129 | 0.023 | -83.376
-12 | -1.068 | 0.01243 | 0.022 | -85.896
-11.5 | -1.057 | 0.01173 | 0.021 | -90.096
-11 | -1.041 | 0.01121 | 0.02 | -92.912
-10.5 | -1.022 | 0.01067 | 0.02 | -95.815
-10 | -0.999 | 0.0102 | 0.019 | -97.942
-9.5 | -0.971 | 0.01006 | 0.018 | -96.586
-9 | -0.94 | 0.00969 | 0.017 | -96.979
-8.5 | -0.905 | 0.00901 | 0.016 | -100.48
-8 | -0.867 | 0.00895 | 0.015 | -96.882
-7.5 | -0.826 | 0.00852 | 0.014 | -96.907
-7 | -0.781 | 0.00818 | 0.013 | -95.493
-6.5 | -0.734 | 0.008 | 0.012 | -91.804
-6 | -0.685 | 0.00767 | 0.011 | -89.275
-5.5 | -0.633 | 0.00766 | 0.01 | -82.73
-5 | -0.58 | 0.00751 | 0.009 | -77.193
-4.5 | -0.525 | 0.00732 | 0.009 | -71.715
-4 | -0.469 | 0.00714 | 0.008 | -65.72
-3.5 | -0.412 | 0.00701 | 0.007 | -58.786
-3 | -0.355 | 0.00607 | 0.006 | -58.378
-2.5 | -0.296 | 0.00564 | 0.005 | -52.521
-2 | -0.237 | 0.00544 | 0.004 | -43.637
-1.5 | -0.178 | 0.00522 | 0.003 | -34.135
-1 | -0.119 | 0.00496 | 0.002 | -23.996
-0.5 | -0.059 | 0.00489 | 0.001 | -12.159
0 | 0 | 0.00486 | 0 | 0
0.5 | 0.06 | 0.00486 | -0.001 | 12.325
1 | 0.12 | 0.00492 | -0.002 | 24.328
1.5 | 0.18 | 0.00519 | -0.003 | 34.605
2 | 0.239 | 0.00541 | -0.004 | 44.232
2.5 | 0.298 | 0.0056 | -0.005 | 53.242
3 | 0.357 | 0.00604 | -0.006 | 59.183
3.5 | 0.415 | 0.00697 | -0.007 | 59.587
4 | 0.473 | 0.0071 | -0.008 | 66.635
4.5 | 0.529 | 0.00728 | -0.009 | 72.733
5 | 0.585 | 0.00747 | -0.009 | 78.312
5.5 | 0.638 | 0.0076 | -0.01 | 83.96
6 | 0.69 | 0.00761 | -0.011 | 90.649
6.5 | 0.74 | 0.00794 | -0.012 | 93.257
7 | 0.788 | 0.00812 | -0.013 | 97.045
7.5 | 0.832 | 0.00845 | -0.014 | 98.53
8 | 0.874 | 0.00887 | -0.015 | 98.527
8.5 | 0.913 | 0.00893 | -0.016 | 102.27
9 | 0.948 | 0.0096 | -0.017 | 98.729
9.5 | 0.98 | 0.00996 | -0.018 | 98.385
10 | 1.007 | 0.01009 | -0.019 | 99.849
10.5 | 1.031 | 0.01055 | -0.02 | 97.753
11 | 1.051 | 0.01108 | -0.02 | 94.817
11.5 | 1.067 | 0.01159 | -0.021 | 92.012
12 | 1.078 | 0.01228 | -0.022 | 87.817
12.5 | 1.086 | 0.01273 | -0.023 | 85.296
13 | 1.074 | 0.01425 | -0.024 | 75.356
13.5 | 1.052 | 0.01556 | -0.024 | 67.6
14 | 1.028 | 0.01687 | -0.025 | 60.908
14.5 | 0.997 | 0.01914 | -0.025 | 52.107
15 | 0.963 | 0.0221 | -0.026 | 43.567
15.5 | 0.922 | 0.02722 | -0.026 | 33.864
16 | 0.876 | 0.03533 | -0.026 | 24.794
16.5 | 0.831 | 0.04509 | -0.026 | 18.434
17 | 0.735 | 0.10217 | -0.021 | 7.197
17.5 | 0.702 | 0.11408 | -0.02 | 6.149

## 106. Re 10M Mach 0.00 (2)
BIGFOIL.COM POLAR EXPORT
n64012a
NACA64-012A |  |  |  | Cl Max: | 1.7823 | at alpha= | 20 | deg
XFOIL ncrit=9 |  |  |  | L/D Max: | 119.038 | at alpha= | 11 | deg
Re: | 10000000 |  |  | Cd Min: | 0.03805 | at alpha= | -20 | deg
Mach: | 0 |  |  | Cl=0 at alpha= | 0 | deg
|  |  |  | @ Cl=0.1, Cd= | 0.0040624
|  |  |  | @ Cl=0.4, Cd= | 0.0058615
|  |  |  | @ Cl=0.6, Cd= | 0.006622
alpha (deg) | Cl | Cd | Cm | Cl/Cd
-20 | -1.7762 | 0.03805 | -0.026 | -46.6807
-19 | -1.7609 | 0.03028 | -0.0247 | -58.1539
-18.5 | -1.752 | 0.02684 | -0.0232 | -65.2757
-18 | -1.7377 | 0.02408 | -0.0212 | -72.1636
-17.5 | -1.72 | 0.02178 | -0.0188 | -78.9715
-17 | -1.6987 | 0.01995 | -0.016 | -85.1479
-16.5 | -1.674 | 0.01848 | -0.013 | -90.5844
-16 | -1.6459 | 0.01732 | -0.0099 | -95.0289
-15.5 | -1.6133 | 0.01636 | -0.0071 | -98.6125
-15 | -1.5734 | 0.0155 | -0.0054 | -101.5097
-14.5 | -1.5309 | 0.01472 | -0.0041 | -104.0014
-13 | -1.3945 | 0.01265 | -0.0011 | -110.2372
-12.5 | -1.3487 | 0.01187 | 0 | -113.6226
-12 | -1.3016 | 0.0112 | 0.001 | -116.2143
-11.5 | -1.2542 | 0.01062 | 0.002 | -118.0979
-11 | -1.199 | 0.01008 | 0.0013 | -118.9484
-10.5 | -1.1393 | 0.00959 | -0.0003 | -118.8008
-10 | -1.0901 | 0.00926 | 0.0007 | -117.7214
-9.5 | -1.0392 | 0.00897 | 0.0012 | -115.8528
-9 | -0.9871 | 0.00864 | 0.0015 | -114.2477
-8.5 | -0.9344 | 0.00827 | 0.0017 | -112.9867
-8 | -0.8809 | 0.00794 | 0.0018 | -110.9446
-7.5 | -0.8267 | 0.00764 | 0.0018 | -108.2068
-7 | -0.7718 | 0.00738 | 0.0016 | -104.5799
-6.5 | -0.7167 | 0.00715 | 0.0015 | -100.2378
-6 | -0.6618 | 0.00688 | 0.0014 | -96.1919
-5.5 | -0.6064 | 0.00665 | 0.0012 | -91.188
-5 | -0.5508 | 0.00643 | 0.001 | -85.661
-4.5 | -0.4951 | 0.0062 | 0.0008 | -79.8548
-4 | -0.4392 | 0.00601 | 0.0005 | -73.0782
-3.5 | -0.3833 | 0.0058 | 0.0003 | -66.0862
-3 | -0.3274 | 0.00558 | 0.0001 | -58.6738
-2.5 | -0.2721 | 0.00529 | 0 | -51.4367
-2 | -0.2177 | 0.00494 | 0 | -44.0688
-1.5 | -0.1638 | 0.00456 | 0 | -35.9211
-1 | -0.1109 | 0.00409 | 0.0003 | -27.1149
-0.5 | -0.0558 | 0.0039 | 0.0002 | -14.3077
0 | 0 | 0.00381 | 0 | 0
0.5 | 0.0558 | 0.00391 | -0.0002 | 14.2711
1 | 0.1109 | 0.0041 | -0.0003 | 27.0488
1.5 | 0.1639 | 0.00456 | -0.0001 | 35.943
2 | 0.2177 | 0.00495 | 0 | 43.9798
2.5 | 0.2723 | 0.00529 | 0 | 51.4745
3 | 0.3277 | 0.00558 | -0.0002 | 58.7276
3.5 | 0.3836 | 0.0058 | -0.0004 | 66.1379
4 | 0.4396 | 0.00601 | -0.0006 | 73.1448
4.5 | 0.4956 | 0.0062 | -0.0009 | 79.9355
5 | 0.5513 | 0.00643 | -0.0011 | 85.7387
5.5 | 0.6071 | 0.00665 | -0.0013 | 91.2932
6 | 0.6625 | 0.00688 | -0.0015 | 96.2936
6.5 | 0.7176 | 0.00716 | -0.0017 | 100.2235
7 | 0.7728 | 0.00738 | -0.0018 | 104.7154
7.5 | 0.8277 | 0.00764 | -0.002 | 108.3377
8 | 0.882 | 0.00794 | -0.002 | 111.0831
8.5 | 0.9355 | 0.00827 | -0.002 | 113.1197
9 | 0.9883 | 0.00865 | -0.0018 | 114.2543
9.5 | 1.0406 | 0.00898 | -0.0015 | 115.8797
10 | 1.0918 | 0.00926 | -0.001 | 117.905
10.5 | 1.1407 | 0.0096 | 0 | 118.8229
11 | 1.1999 | 0.01008 | -0.0015 | 119.0377
11.5 | 1.2549 | 0.01062 | -0.0021 | 118.1638
12 | 1.3029 | 0.01121 | -0.0012 | 116.2266
12.5 | 1.3503 | 0.01188 | -0.0004 | 113.6616
13 | 1.3964 | 0.01266 | 0.0007 | 110.3002
14.5 | 1.5335 | 0.01474 | 0.0035 | 104.0366
15 | 1.5762 | 0.01552 | 0.0048 | 101.5593
15.5 | 1.6164 | 0.01638 | 0.0064 | 98.6813
16 | 1.6497 | 0.01734 | 0.0091 | 95.1384
16.5 | 1.6778 | 0.0185 | 0.0122 | 90.6919
17 | 1.7025 | 0.01996 | 0.0152 | 85.2956
17.5 | 1.7242 | 0.02178 | 0.018 | 79.1644
18 | 1.7421 | 0.02406 | 0.0204 | 72.4065
18.5 | 1.7565 | 0.02682 | 0.0223 | 65.4922
19 | 1.7658 | 0.03024 | 0.0239 | 58.3929
20 | 1.7823 | 0.03793 | 0.0251 | 46.9892

## 107. Re 10M Mach 0.10 (1)
BIGFOIL.COM POLAR EXPORT
n64012a
NACA64-012A |  |  |  | Cl Max: | 1.07 | at alpha= | 12.5 | deg
JavaFoil+Calcfoil stall+Eppler ext transition |  |  |  | L/D Max: | 101.369 | at alpha= | 8.5 | deg
Re: | 10000000 |  |  | Cd Min: | 0.00486 | at alpha= | 0.5 | deg
Mach: | 0.1 |  |  | Cl=0 at alpha= | 0 | deg
|  |  |  | @ Cl=0.1, Cd= | 0.00494
|  |  |  | @ Cl=0.4, Cd= | 0.0066385
|  |  |  | @ Cl=0.6, Cd= | 0.0074698
alpha (deg) | Cl | Cd | Cm | Cl/Cd
-17.5 | -0.647 | 0.11876 | 0.02 | -5.444
-17 | -0.678 | 0.11316 | 0.019 | -5.991
-16.5 | -0.732 | 0.08369 | 0.022 | -8.746
-16 | -0.82 | 0.04071 | 0.026 | -20.156
-15.5 | -0.874 | 0.02985 | 0.026 | -29.277
-15 | -0.919 | 0.02418 | 0.026 | -37.992
-14.5 | -0.959 | 0.02051 | 0.025 | -46.771
-14 | -0.995 | 0.01774 | 0.025 | -56.086
-13.5 | -1.025 | 0.01609 | 0.024 | -63.723
-13 | -1.051 | 0.01467 | 0.024 | -71.646
-12.5 | -1.06 | 0.0131 | 0.023 | -80.886
-12 | -1.055 | 0.0126 | 0.022 | -83.774
-11.5 | -1.047 | 0.01186 | 0.021 | -88.24
-11 | -1.034 | 0.01133 | 0.02 | -91.277
-10.5 | -1.017 | 0.01074 | 0.02 | -94.7
-10 | -0.995 | 0.0103 | 0.019 | -96.592
-9.5 | -0.969 | 0.01017 | 0.018 | -95.355
-9 | -0.94 | 0.00977 | 0.017 | -96.198
-8.5 | -0.906 | 0.0091 | 0.016 | -99.583
-8 | -0.868 | 0.00905 | 0.015 | -95.973
-7.5 | -0.828 | 0.00851 | 0.014 | -97.194
-7 | -0.784 | 0.00829 | 0.013 | -94.515
-6.5 | -0.737 | 0.00798 | 0.012 | -92.356
-6 | -0.687 | 0.00774 | 0.011 | -88.863
-5.5 | -0.636 | 0.00774 | 0.01 | -82.155
-5 | -0.583 | 0.00745 | 0.01 | -78.178
-4.5 | -0.528 | 0.00732 | 0.009 | -72.136
-4 | -0.472 | 0.00713 | 0.008 | -66.135
-3.5 | -0.414 | 0.00695 | 0.007 | -59.619
-3 | -0.356 | 0.00606 | 0.006 | -58.792
-2.5 | -0.298 | 0.00571 | 0.005 | -52.117
-2 | -0.239 | 0.00537 | 0.004 | -44.401
-1.5 | -0.179 | 0.00523 | 0.003 | -34.274
-1 | -0.12 | 0.00502 | 0.002 | -23.832
-0.5 | -0.06 | 0.00489 | 0.001 | -12.217
0 | 0 | 0.00492 | 0 | 0
0.5 | 0.06 | 0.00486 | -0.001 | 12.386
1 | 0.12 | 0.00498 | -0.002 | 24.163
1.5 | 0.18 | 0.00519 | -0.003 | 34.751
2 | 0.24 | 0.00534 | -0.004 | 45.009
2.5 | 0.3 | 0.00568 | -0.005 | 52.837
3 | 0.359 | 0.00602 | -0.006 | 59.604
3.5 | 0.418 | 0.00691 | -0.007 | 60.435
4 | 0.475 | 0.00709 | -0.008 | 67.056
4.5 | 0.532 | 0.00727 | -0.009 | 73.16
5 | 0.587 | 0.0074 | -0.01 | 79.315
5.5 | 0.641 | 0.00769 | -0.01 | 83.385
6 | 0.693 | 0.00768 | -0.011 | 90.242
6.5 | 0.743 | 0.00792 | -0.012 | 93.82
7 | 0.79 | 0.00822 | -0.013 | 96.059
7.5 | 0.834 | 0.00844 | -0.014 | 98.822
8 | 0.876 | 0.00897 | -0.015 | 97.612
8.5 | 0.914 | 0.00901 | -0.016 | 101.369
9 | 0.948 | 0.00968 | -0.017 | 97.946
9.5 | 0.978 | 0.01007 | -0.018 | 97.141
10 | 1.004 | 0.0102 | -0.019 | 98.483
10.5 | 1.026 | 0.01062 | -0.02 | 96.609
11 | 1.043 | 0.0112 | -0.021 | 93.158
11.5 | 1.057 | 0.01172 | -0.021 | 90.125
12 | 1.065 | 0.01244 | -0.022 | 85.652
12.5 | 1.07 | 0.01293 | -0.023 | 82.771
13 | 1.051 | 0.01467 | -0.024 | 71.646
13.5 | 1.025 | 0.01609 | -0.024 | 63.723
14 | 0.995 | 0.01774 | -0.025 | 56.086
14.5 | 0.959 | 0.02051 | -0.025 | 46.771
15 | 0.919 | 0.02418 | -0.026 | 37.992
15.5 | 0.874 | 0.02985 | -0.026 | 29.277
16 | 0.82 | 0.04071 | -0.026 | 20.156
16.5 | 0.732 | 0.08369 | -0.022 | 8.746
17 | 0.678 | 0.11316 | -0.019 | 5.991
17.5 | 0.647 | 0.11876 | -0.019 | 5.444

## 108. Re 10M Mach 0.10 (2)
BIGFOIL.COM POLAR EXPORT
n64012a
NACA64-012A |  |  |  | Cl Max: | 1.7584 | at alpha= | 19.5 | deg
XFOIL ncrit=9 |  |  |  | L/D Max: | 118.251 | at alpha= | 10.5 | deg
Re: | 10000000 |  |  | Cd Min: | 0.0438 | at alpha= | -20 | deg
Mach: | 0.1 |  |  | Cl=0 at alpha= | 0 | deg
|  |  |  | @ Cl=0.1, Cd= | 0.0040602
|  |  |  | @ Cl=0.4, Cd= | 0.0058703
|  |  |  | @ Cl=0.6, Cd= | 0.0066296
alpha (deg) | Cl | Cd | Cm | Cl/Cd
-20 | -1.7507 | 0.0438 | -0.0289 | -39.9703
-19.5 | -1.7529 | 0.03844 | -0.029 | -45.6009
-19 | -1.7482 | 0.034 | -0.0286 | -51.4176
-18.5 | -1.7388 | 0.03025 | -0.0276 | -57.481
-18 | -1.725 | 0.02711 | -0.0261 | -63.6297
-17.5 | -1.7129 | 0.02406 | -0.0238 | -71.1929
-17 | -1.6954 | 0.02166 | -0.0211 | -78.2733
-16.5 | -1.6739 | 0.01976 | -0.018 | -84.7115
-16 | -1.6488 | 0.01826 | -0.0147 | -90.2957
-15.5 | -1.62 | 0.01707 | -0.0112 | -94.9033
-15 | -1.584 | 0.01607 | -0.0086 | -98.5688
-14.5 | -1.5422 | 0.01519 | -0.0068 | -101.5273
-14 | -1.498 | 0.01439 | -0.0054 | -104.1001
-13.5 | -1.4521 | 0.01367 | -0.0042 | -106.2253
-13 | -1.4049 | 0.01299 | -0.0031 | -108.1524
-12.5 | -1.3581 | 0.01222 | -0.0019 | -111.1375
-12 | -1.311 | 0.01147 | -0.0007 | -114.2982
-11.5 | -1.2632 | 0.01083 | 0.0005 | -116.639
-11 | -1.2086 | 0.01024 | 0.0003 | -118.0273
-10.5 | -1.148 | 0.00972 | -0.0012 | -118.107
-10 | -1.0983 | 0.00936 | -0.0002 | -117.3397
-9.5 | -1.0468 | 0.00906 | 0.0005 | -115.5408
-9 | -0.9938 | 0.00876 | 0.0009 | -113.4475
-8.5 | -0.9409 | 0.00834 | 0.0012 | -112.8177
-8 | -0.8869 | 0.008 | 0.0014 | -110.8625
-7.5 | -0.8322 | 0.00768 | 0.0014 | -108.3594
-7 | -0.7769 | 0.00742 | 0.0013 | -104.7035
-6.5 | -0.7213 | 0.00718 | 0.0012 | -100.4596
-6 | -0.6659 | 0.00691 | 0.0012 | -96.3676
-5.5 | -0.6102 | 0.00667 | 0.001 | -91.4843
-5 | -0.5541 | 0.00645 | 0.0009 | -85.907
-4.5 | -0.4981 | 0.00622 | 0.0007 | -80.0804
-4 | -0.4418 | 0.00602 | 0.0005 | -73.3887
-3.5 | -0.3854 | 0.00582 | 0.0002 | -66.2199
-3 | -0.3292 | 0.00559 | 0 | -58.8909
-2.5 | -0.2736 | 0.0053 | -0.0001 | -51.6226
-2 | -0.2188 | 0.00494 | -0.0001 | -44.2915
-1.5 | -0.1647 | 0.00456 | 0 | -36.1184
-1 | -0.1116 | 0.00409 | 0.0003 | -27.2861
-0.5 | -0.0561 | 0.0039 | 0.0002 | -14.3846
0 | 0 | 0.00381 | 0 | 0
0.5 | 0.0562 | 0.00391 | -0.0002 | 14.3734
1 | 0.1116 | 0.0041 | -0.0003 | 27.2195
1.5 | 0.1648 | 0.00457 | 0 | 36.0613
2 | 0.2189 | 0.00495 | 0 | 44.2222
3 | 0.3295 | 0.00559 | -0.0001 | 58.9445
3.5 | 0.3858 | 0.00582 | -0.0003 | 66.2887
4 | 0.4422 | 0.00602 | -0.0006 | 73.4551
4.5 | 0.4986 | 0.00622 | -0.0008 | 80.1608
5 | 0.5546 | 0.00646 | -0.001 | 85.8514
5.5 | 0.6108 | 0.00667 | -0.0012 | 91.5742
6 | 0.6667 | 0.00692 | -0.0013 | 96.3439
6.5 | 0.7222 | 0.00718 | -0.0014 | 100.585
7 | 0.7779 | 0.00742 | -0.0016 | 104.8383
7.5 | 0.8332 | 0.00769 | -0.0016 | 108.3485
8 | 0.888 | 0.008 | -0.0016 | 111
8.5 | 0.942 | 0.00835 | -0.0015 | 112.8144
9 | 0.995 | 0.00877 | -0.0011 | 113.455
9.5 | 1.0482 | 0.00907 | -0.0009 | 115.5678
10 | 1.1 | 0.00936 | -0.0002 | 117.5214
10.5 | 1.1494 | 0.00972 | 0.0009 | 118.251
11.5 | 1.264 | 0.01083 | -0.0007 | 116.7128
12 | 1.3124 | 0.01148 | 0.0004 | 114.3206
12.5 | 1.3598 | 0.01223 | 0.0015 | 111.1856
13 | 1.4069 | 0.013 | 0.0026 | 108.2231
13.5 | 1.4543 | 0.01368 | 0.0037 | 106.3085
14 | 1.5005 | 0.01441 | 0.0048 | 104.1291
14.5 | 1.5449 | 0.01521 | 0.0063 | 101.5713
15 | 1.5869 | 0.0161 | 0.008 | 98.5652
15.5 | 1.6235 | 0.01709 | 0.0104 | 94.9971
16 | 1.6527 | 0.01827 | 0.0139 | 90.4598
16.5 | 1.6776 | 0.01978 | 0.0173 | 84.8129
17 | 1.6991 | 0.02168 | 0.0204 | 78.3718
17.5 | 1.7171 | 0.02405 | 0.0231 | 71.3971
18 | 1.7298 | 0.02707 | 0.0253 | 63.901
18.5 | 1.7434 | 0.03023 | 0.0268 | 57.6712
19 | 1.7536 | 0.03393 | 0.0278 | 51.6829
19.5 | 1.7584 | 0.03838 | 0.0282 | 45.8155
20 | 1.7568 | 0.04369 | 0.028 | 40.2106

## 109. Re 10M Mach 0.25 (1)
BIGFOIL.COM POLAR EXPORT
n64012a
NACA64-012A |  |  |  | Cl Max: | 0.976 | at alpha= | 10.5 | deg
JavaFoil+Calcfoil stall+Eppler ext transition |  |  |  | L/D Max: | 97.985 | at alpha= | 8.5 | deg
Re: | 10000000 |  |  | Cd Min: | 0.00489 | at alpha= | 0 | deg
Mach: | 0.25 |  |  | Cl=0 at alpha= | 0 | deg
|  |  |  | @ Cl=0.1, Cd= | 0.0049423
|  |  |  | @ Cl=0.4, Cd= | 0.0066057
|  |  |  | @ Cl=0.6, Cd= | 0.11225
alpha (deg) | Cl | Cd | Cm | Cl/Cd
-15.5 | -0.426 | 0.11225 | 0.016 | -3.794
-15 | -0.498 | 0.10279 | 0.016 | -4.846
-14.5 | -0.575 | 0.08428 | 0.018 | -6.817
-14 | -0.671 | 0.05352 | 0.022 | -12.53
-13.5 | -0.784 | 0.0255 | 0.024 | -30.767
-13 | -0.868 | 0.01771 | 0.024 | -49.011
-12.5 | -0.907 | 0.01563 | 0.023 | -58.016
-12 | -0.935 | 0.01447 | 0.023 | -64.614
-11.5 | -0.958 | 0.01274 | 0.022 | -75.178
-11 | -0.966 | 0.01208 | 0.021 | -79.947
-10.5 | -0.967 | 0.01137 | 0.02 | -85.044
-10 | -0.961 | 0.01079 | 0.019 | -89.072
-9.5 | -0.948 | 0.01063 | 0.018 | -89.145
-9 | -0.928 | 0.01012 | 0.017 | -91.71
-8.5 | -0.903 | 0.00938 | 0.016 | -96.229
-8 | -0.872 | 0.00931 | 0.016 | -93.627
-7.5 | -0.835 | 0.00883 | 0.015 | -94.561
-7 | -0.794 | 0.00849 | 0.014 | -93.604
-6.5 | -0.75 | 0.00823 | 0.013 | -91.109
-6 | -0.701 | 0.00784 | 0.012 | -89.462
-5.5 | -0.65 | 0.00787 | 0.011 | -82.623
-5 | -0.597 | 0.00764 | 0.01 | -78.093
-4.5 | -0.541 | 0.00748 | 0.009 | -72.315
-4 | -0.484 | 0.0073 | 0.008 | -66.268
-3.5 | -0.425 | 0.0071 | 0.007 | -59.86
-3 | -0.366 | 0.00616 | 0.006 | -59.42
-2.5 | -0.306 | 0.00575 | 0.005 | -53.193
-2 | -0.245 | 0.00548 | 0.004 | -44.732
-1.5 | -0.184 | 0.00526 | 0.003 | -34.96
-1 | -0.123 | 0.00498 | 0.002 | -24.659
-0.5 | -0.061 | 0.00497 | 0.001 | -12.361
0 | 0 | 0.00489 | 0 | 0
0.5 | 0.062 | 0.00493 | -0.001 | 12.54
1 | 0.124 | 0.00495 | -0.002 | 25.017
1.5 | 0.185 | 0.00523 | -0.003 | 35.464
2 | 0.247 | 0.00544 | -0.004 | 45.371
2.5 | 0.308 | 0.00571 | -0.005 | 53.955
3 | 0.369 | 0.00612 | -0.006 | 60.277
3.5 | 0.429 | 0.00706 | -0.007 | 60.711
4 | 0.488 | 0.00725 | -0.008 | 67.226
4.5 | 0.545 | 0.00745 | -0.009 | 73.205
5 | 0.601 | 0.00759 | -0.01 | 79.271
5.5 | 0.655 | 0.00781 | -0.011 | 83.894
6 | 0.707 | 0.00778 | -0.012 | 90.89
6.5 | 0.756 | 0.00816 | -0.013 | 92.599
7 | 0.801 | 0.00842 | -0.014 | 95.169
7.5 | 0.842 | 0.00876 | -0.015 | 96.189
8 | 0.879 | 0.00923 | -0.016 | 95.257
8.5 | 0.911 | 0.00929 | -0.016 | 97.985
9 | 0.937 | 0.01003 | -0.017 | 93.401
9.5 | 0.957 | 0.01053 | -0.018 | 90.849
10 | 0.97 | 0.01067 | -0.019 | 90.849
10.5 | 0.976 | 0.01125 | -0.02 | 86.797
11 | 0.975 | 0.01195 | -0.021 | 81.623
11.5 | 0.967 | 0.01259 | -0.022 | 76.822
12 | 0.935 | 0.01447 | -0.022 | 64.614
12.5 | 0.907 | 0.01563 | -0.023 | 58.016
13 | 0.868 | 0.01771 | -0.024 | 49.011
13.5 | 0.784 | 0.0255 | -0.024 | 30.767
14 | 0.671 | 0.05352 | -0.021 | 12.53
14.5 | 0.575 | 0.08428 | -0.018 | 6.817
15 | 0.498 | 0.10279 | -0.016 | 4.846
15.5 | 0.426 | 0.11225 | -0.016 | 3.794

## 110. Re 10M Mach 0.25 (2)
BIGFOIL.COM POLAR EXPORT
n64012a
NACA64-012A |  |  |  | Cl Max: | 1.5783 | at alpha= | 15 | deg
XFOIL ncrit=9 |  |  |  | L/D Max: | 113.459 | at alpha= | 10 | deg
Re: | 10000000 |  |  | Cd Min: | 0.18571 | at alpha= | 20 | deg
Mach: | 0.25 |  |  | Cl=0 at alpha= | 0 | deg
|  |  |  | @ Cl=0.1, Cd= | 0.0040393
|  |  |  | @ Cl=0.4, Cd= | 0.0059072
|  |  |  | @ Cl=0.6, Cd= | 0.0066858
alpha (deg) | Cl | Cd | Cm | Cl/Cd
-20 | -1.0116 | 0.18508 | 0.043 | -5.4657
-19.5 | -1.1731 | 0.14194 | 0.0141 | -8.2648
-19 | -1.3449 | 0.10433 | -0.009 | -12.8908
-18.5 | -1.412 | 0.08524 | -0.0205 | -16.565
-18 | -1.4624 | 0.06999 | -0.0292 | -20.8944
-17.5 | -1.5023 | 0.05755 | -0.0354 | -26.1043
-17 | -1.5358 | 0.04719 | -0.0391 | -32.545
-16.5 | -1.5594 | 0.03888 | -0.0405 | -40.108
-16 | -1.5722 | 0.03232 | -0.0399 | -48.6448
-15.5 | -1.5743 | 0.02728 | -0.0376 | -57.7089
-15 | -1.5756 | 0.02289 | -0.0336 | -68.8336
-14.5 | -1.5605 | 0.02009 | -0.0288 | -77.6755
-14 | -1.5349 | 0.0182 | -0.0238 | -84.3352
-13.5 | -1.5012 | 0.01672 | -0.0193 | -89.7847
-13 | -1.4577 | 0.01542 | -0.0161 | -94.5331
-12.5 | -1.4105 | 0.0143 | -0.0134 | -98.6364
-12 | -1.3606 | 0.01334 | -0.011 | -101.994
-11.5 | -1.3099 | 0.01244 | -0.0088 | -105.2974
-11 | -1.2609 | 0.01143 | -0.0064 | -110.315
-10.5 | -1.1966 | 0.01064 | -0.007 | -112.4624
-10 | -1.1428 | 0.01008 | -0.0054 | -113.373
-9.5 | -1.0891 | 0.00963 | -0.0038 | -113.0945
-9 | -1.033 | 0.00924 | -0.0029 | -111.7965
-8.5 | -0.9762 | 0.00887 | -0.0021 | -110.0564
-8 | -0.9202 | 0.00836 | -0.0013 | -110.0718
-7.5 | -0.863 | 0.00797 | -0.0008 | -108.2811
-7 | -0.8053 | 0.00763 | -0.0004 | -105.5439
-6.5 | -0.7471 | 0.00735 | -0.0002 | -101.6463
-6 | -0.6889 | 0.00709 | 0 | -97.165
-5 | -0.5725 | 0.00658 | 0.0001 | -87.0061
-4.5 | -0.5142 | 0.00634 | 0.0001 | -81.1041
-4 | -0.456 | 0.00611 | 0 | -74.6318
-3.5 | -0.3976 | 0.0059 | -0.0001 | -67.3898
-3 | -0.3395 | 0.00566 | -0.0002 | -59.9823
-2.5 | -0.2819 | 0.00538 | -0.0003 | -52.3978
-2 | -0.2255 | 0.00498 | -0.0002 | -45.2811
-1.5 | -0.1696 | 0.00458 | -0.0001 | -37.0306
-1 | -0.1153 | 0.00408 | 0.0003 | -28.2598
-0.5 | -0.0579 | 0.0039 | 0.0002 | -14.8462
0 | 0 | 0.00381 | 0 | 0
0.5 | 0.058 | 0.0039 | -0.0002 | 14.8718
1 | 0.1153 | 0.00409 | -0.0003 | 28.1907
1.5 | 0.1698 | 0.00459 | 0 | 36.9935
2 | 0.2256 | 0.00499 | 0.0002 | 45.2104
2.5 | 0.2821 | 0.00538 | 0.0002 | 52.4349
3 | 0.3398 | 0.00567 | 0.0001 | 59.9295
3.5 | 0.398 | 0.0059 | 0 | 67.4576
4 | 0.4564 | 0.00611 | -0.0001 | 74.6972
4.5 | 0.5147 | 0.00634 | -0.0002 | 81.183
5 | 0.5731 | 0.00658 | -0.0003 | 87.0973
5.5 | 0.6316 | 0.00681 | -0.0003 | 92.746
6 | 0.6897 | 0.00709 | -0.0002 | 97.2779
6.5 | 0.748 | 0.00735 | 0 | 101.7687
7 | 0.8062 | 0.00764 | 0.0002 | 105.5236
7.5 | 0.864 | 0.00797 | 0.0005 | 108.4065
8 | 0.9213 | 0.00837 | 0.001 | 110.0717
8.5 | 0.9774 | 0.00887 | 0.0018 | 110.1917
9 | 1.0344 | 0.00925 | 0.0026 | 111.827
9.5 | 1.0907 | 0.00964 | 0.0035 | 113.1432
10 | 1.1448 | 0.01009 | 0.005 | 113.4589
10.5 | 1.198 | 0.01064 | 0.0068 | 112.594
11 | 1.262 | 0.01143 | 0.0062 | 110.4112
11.5 | 1.3114 | 0.01246 | 0.0085 | 105.2488
12 | 1.3624 | 0.01336 | 0.0106 | 101.976
12.5 | 1.4126 | 0.01432 | 0.0129 | 98.6453
13 | 1.46 | 0.01544 | 0.0156 | 94.5596
13.5 | 1.5038 | 0.01675 | 0.0188 | 89.7791
14 | 1.5382 | 0.01823 | 0.0232 | 84.3774
14.5 | 1.5635 | 0.02014 | 0.0282 | 77.6316
15 | 1.5783 | 0.02297 | 0.033 | 68.7114
15.5 | 1.5771 | 0.02738 | 0.037 | 57.6004
16 | 1.576 | 0.03236 | 0.0392 | 48.7021
16.5 | 1.5613 | 0.03913 | 0.0397 | 39.9003
17 | 1.5374 | 0.04751 | 0.0383 | 32.3595
17.5 | 1.5055 | 0.05775 | 0.0345 | 26.0693
18 | 1.4644 | 0.0704 | 0.0282 | 20.8011
18.5 | 1.4137 | 0.08575 | 0.0194 | 16.4863
19 | 1.3474 | 0.10476 | 0.008 | 12.8618
19.5 | 1.1701 | 0.14338 | -0.0157 | 8.1608
20 | 1.0137 | 0.18571 | -0.0439 | 5.4585

## 111. Re 10M Mach 0.50 (1)
BIGFOIL.COM POLAR EXPORT
n64012a
NACA64-012A |  |  |  | Cl Max: | 1.112 | at alpha= | 20 | deg
JavaFoil+Calcfoil stall+Eppler ext transition |  |  |  | L/D Max: | 81.372 | at alpha= | 6 | deg
Re: | 10000000 |  |  | Cd Min: | 0.005 | at alpha= | 0 | deg
Mach: | 0.5 |  |  | Cl=0 at alpha= | 0 | deg
|  |  |  | @ Cl=0.1, Cd= | 0.0050314
|  |  |  | @ Cl=0.4, Cd= | 0.0070448
|  |  |  | @ Cl=0.6, Cd= | 0.00802
alpha (deg) | Cl | Cd | Cm | Cl/Cd
-20 | -1.113 | 0.13778 | 0.028 | -8.079
-19.5 | -1.082 | 0.13603 | 0.027 | -7.956
-19 | -1.049 | 0.13693 | 0.025 | -7.658
-18.5 | -1.018 | 0.13475 | 0.024 | -7.554
-18 | -0.988 | 0.13183 | 0.022 | -7.498
-17.5 | -0.961 | 0.14454 | 0.022 | -6.652
-17 | -0.94 | 0.12896 | 0.022 | -7.286
-16.5 | -0.913 | 0.12151 | 0.022 | -7.518
-16 | -0.886 | 0.11557 | 0.021 | -7.663
-15.5 | -0.857 | 0.11023 | 0.02 | -7.775
-15 | -0.828 | 0.10592 | 0.019 | -7.821
-14.5 | -0.8 | 0.10219 | 0.018 | -7.827
-14 | -0.771 | 0.0995 | 0.017 | -7.745
-13.5 | -0.743 | 0.09679 | 0.016 | -7.678
-13 | -0.716 | 0.09219 | 0.015 | -7.767
-12.5 | -0.69 | 0.08839 | 0.015 | -7.808
-12 | -0.663 | 0.08237 | 0.014 | -8.049
-11.5 | -0.636 | 0.07582 | 0.014 | -8.388
-11 | -0.612 | 0.06786 | 0.014 | -9.018
-10.5 | -0.643 | 0.03183 | 0.02 | -20.204
-10 | -0.663 | 0.01578 | 0.021 | -42.005
-9.5 | -0.526 | 0.06097 | 0.011 | -8.625
-9 | -0.605 | 0.0135 | 0.019 | -44.794
-8.5 | -0.577 | 0.01156 | 0.018 | -49.89
-8 | -0.543 | 0.01134 | 0.017 | -47.903
-7.5 | -0.509 | 0.01073 | 0.016 | -47.496
-7 | -0.633 | 0.0101 | 0.015 | -62.663
-6.5 | -0.732 | 0.0093 | 0.014 | -78.724
-6 | -0.727 | 0.00882 | 0.013 | -82.458
-5.5 | -0.695 | 0.0085 | 0.012 | -81.786
-5 | -0.649 | 0.00832 | 0.011 | -78.022
-4.5 | -0.595 | 0.0081 | 0.01 | -73.479
-4 | -0.535 | 0.00772 | 0.009 | -69.322
-3.5 | -0.473 | 0.00752 | 0.008 | -62.875
-3 | -0.408 | 0.00729 | 0.007 | -55.885
-2.5 | -0.341 | 0.00604 | 0.005 | -56.492
-2 | -0.274 | 0.0057 | 0.004 | -48.041
-1.5 | -0.206 | 0.00549 | 0.003 | -37.433
-1 | -0.137 | 0.00511 | 0.002 | -26.856
-0.5 | -0.069 | 0.00503 | 0.001 | -13.638
0 | 0 | 0.005 | 0 | 0
0.5 | 0.069 | 0.005 | -0.001 | 13.847
1 | 0.138 | 0.00507 | -0.002 | 27.268
1.5 | 0.207 | 0.00545 | -0.003 | 38.003
2 | 0.276 | 0.00566 | -0.004 | 48.766
2.5 | 0.344 | 0.006 | -0.005 | 57.347
3 | 0.411 | 0.00725 | -0.007 | 56.704
3.5 | 0.477 | 0.00746 | -0.008 | 63.851
4 | 0.54 | 0.00771 | -0.009 | 70.015
4.5 | 0.6 | 0.00802 | -0.01 | 74.793
5 | 0.655 | 0.0083 | -0.011 | 78.867
5.5 | 0.701 | 0.00868 | -0.012 | 80.802
6 | 0.734 | 0.00901 | -0.013 | 81.372
6.5 | 0.738 | 0.00945 | -0.014 | 78.112
7 | 0.639 | 0.00968 | -0.015 | 65.95
7.5 | 0.514 | 0.01033 | -0.016 | 49.765
8 | 0.548 | 0.01104 | -0.017 | 49.638
8.5 | 0.582 | 0.01145 | -0.018 | 50.83
9 | 0.605 | 0.0135 | -0.019 | 44.794
9.5 | 0.526 | 0.06097 | -0.011 | 8.625
10 | 0.663 | 0.01541 | -0.021 | 43.019
10.5 | 0.648 | 0.02959 | -0.02 | 21.902
11 | 0.612 | 0.06807 | -0.014 | 8.989
11.5 | 0.636 | 0.07599 | -0.014 | 8.369
12 | 0.663 | 0.08237 | -0.014 | 8.049
12.5 | 0.69 | 0.08827 | -0.015 | 7.822
13 | 0.716 | 0.0927 | -0.015 | 7.724
13.5 | 0.743 | 0.09587 | -0.016 | 7.751
14 | 0.771 | 0.09881 | -0.017 | 7.804
14.5 | 0.8 | 0.10144 | -0.018 | 7.89
15 | 0.829 | 0.10504 | -0.019 | 7.89
15.5 | 0.856 | 0.11166 | -0.02 | 7.67
16 | 0.886 | 0.11449 | -0.021 | 7.743
16.5 | 0.914 | 0.11937 | -0.022 | 7.656
17 | 0.94 | 0.12767 | -0.022 | 7.362
17.5 | 0.961 | 0.14479 | -0.021 | 6.64
18 | 0.988 | 0.13195 | -0.022 | 7.49
18.5 | 1.018 | 0.13439 | -0.023 | 7.575
19 | 1.048 | 0.13736 | -0.025 | 7.633
19.5 | 1.082 | 0.13669 | -0.027 | 7.915
20 | 1.112 | 0.13915 | -0.028 | 7.992

## 112. Re 10M Mach 0.50 (2)
BIGFOIL.COM POLAR EXPORT
n64012a
NACA64-012A |  |  |  | Cl Max: | 0.9827 | at alpha= | 8 | deg
XFOIL ncrit=9 |  |  |  | L/D Max: | 99.5363 | at alpha= | 6 | deg
Re: | 10000000 |  |  | Cd Min: | 0.12935 | at alpha= | 13 | deg
Mach: | 0.5 |  |  | Cl=0 at alpha= | 0 | deg
|  |  |  | @ Cl=0.1, Cd= | 0.0039929
|  |  |  | @ Cl=0.4, Cd= | 0.0060378
|  |  |  | @ Cl=0.6, Cd= | 0.0068546
alpha (deg) | Cl | Cd | Cm | Cl/Cd
-13 | -0.7488 | 0.12902 | 0.0091 | -5.8038
-12.5 | -0.7563 | 0.11753 | 0.0031 | -6.435
-12 | -0.7689 | 0.10562 | -0.0032 | -7.2799
-11.5 | -0.7857 | 0.09327 | -0.0099 | -8.4239
-11 | -0.8047 | 0.0793 | -0.0181 | -10.1475
-10.5 | -0.8284 | 0.06431 | -0.0288 | -12.8814
-10 | -0.8584 | 0.05196 | -0.0375 | -16.5204
-9.5 | -0.8914 | 0.04152 | -0.0427 | -21.4692
-9 | -0.9267 | 0.03344 | -0.0421 | -27.7123
-8.5 | -0.9598 | 0.02653 | -0.0363 | -36.1779
-8 | -0.982 | 0.01876 | -0.0278 | -52.3454
-7.5 | -0.9702 | 0.01251 | -0.0198 | -77.554
-7 | -0.9238 | 0.00983 | -0.0138 | -93.9776
-6.5 | -0.8609 | 0.00866 | -0.01 | -99.4111
-6 | -0.7933 | 0.00798 | -0.0075 | -99.411
-5.5 | -0.7243 | 0.00751 | -0.0057 | -96.4447
-4.5 | -0.5872 | 0.0068 | -0.0033 | -86.3529
-4 | -0.5191 | 0.00652 | -0.0026 | -79.6166
-3.5 | -0.4517 | 0.00624 | -0.0021 | -72.3878
-3 | -0.3847 | 0.00598 | -0.0017 | -64.3311
-2 | -0.2547 | 0.00521 | -0.001 | -48.8868
-1.5 | -0.1919 | 0.0047 | -0.0005 | -40.8298
-1 | -0.1316 | 0.00408 | 0.0002 | -32.2549
-0.5 | -0.0663 | 0.00389 | 0.0002 | -17.0437
0 | 0 | 0.00385 | 0 | 0
0.5 | 0.0665 | 0.00389 | -0.0002 | 17.0951
1 | 0.1316 | 0.00409 | -0.0002 | 32.176
1.5 | 0.192 | 0.0047 | 0.0005 | 40.8511
2 | 0.2548 | 0.00523 | 0.001 | 48.7189
3 | 0.3851 | 0.00598 | 0.0016 | 64.398
3.5 | 0.4521 | 0.00624 | 0.002 | 72.4519
4 | 0.5196 | 0.00652 | 0.0025 | 79.6933
4.5 | 0.5879 | 0.0068 | 0.0032 | 86.4559
5 | 0.6566 | 0.00711 | 0.0041 | 92.3488
5.5 | 0.7253 | 0.00752 | 0.0055 | 96.4495
6 | 0.7943 | 0.00798 | 0.0073 | 99.5363
6.5 | 0.862 | 0.00867 | 0.0098 | 99.4233
7 | 0.925 | 0.00986 | 0.0136 | 93.8134
7.5 | 0.9713 | 0.01256 | 0.0196 | 77.3328
8 | 0.9827 | 0.01887 | 0.0276 | 52.0774
8.5 | 0.9604 | 0.02665 | 0.036 | 36.0375
9 | 0.9273 | 0.03359 | 0.0418 | 27.6064
9.5 | 0.892 | 0.0417 | 0.0422 | 21.3909
10 | 0.8591 | 0.0522 | 0.0369 | 16.4579
10.5 | 0.8292 | 0.06461 | 0.0281 | 12.8339
11 | 0.8059 | 0.07974 | 0.0173 | 10.1066
11.5 | 0.7869 | 0.0936 | 0.0092 | 8.4071
12 | 0.7702 | 0.10595 | 0.0025 | 7.2695
12.5 | 0.7576 | 0.11788 | -0.0038 | 6.4269
13 | 0.7504 | 0.12935 | -0.0097 | 5.8013

## 113. Re 12M Mach 0.00 (1)
BIGFOIL.COM POLAR EXPORT
n64012a
NACA64-012A |  |  |  | Cl Max: | 1.086 | at alpha= | 12.5 | deg
JavaFoil+Calcfoil stall+Eppler ext transition |  |  |  | L/D Max: | 104.792 | at alpha= | 8.5 | deg
Re: | 12000000 |  |  | Cd Min: | 0.00476 | at alpha= | 0 | deg
Mach: | 0 |  |  | Cl=0 at alpha= | 0 | deg
|  |  |  | @ Cl=0.1, Cd= | 0.00503
|  |  |  | @ Cl=0.4, Cd= | 0.0065678
|  |  |  | @ Cl=0.6, Cd= | 0.0073609
alpha (deg) | Cl | Cd | Cm | Cl/Cd
-18 | -0.672 | 0.12214 | 0.02 | -5.498
-17.5 | -0.706 | 0.10818 | 0.021 | -6.526
-17 | -0.735 | 0.10174 | 0.021 | -7.229
-16.5 | -0.831 | 0.04512 | 0.026 | -18.409
-16 | -0.887 | 0.03042 | 0.027 | -29.144
-15.5 | -0.928 | 0.02504 | 0.026 | -37.044
-15 | -0.969 | 0.02039 | 0.026 | -47.504
-14.5 | -1.001 | 0.01794 | 0.026 | -55.835
-14 | -1.031 | 0.01615 | 0.025 | -63.838
-13.5 | -1.055 | 0.01483 | 0.024 | -71.151
-13 | -1.078 | 0.0137 | 0.024 | -78.646
-12.5 | -1.076 | 0.01252 | 0.023 | -85.939
-12 | -1.068 | 0.01206 | 0.022 | -88.559
-11.5 | -1.057 | 0.0114 | 0.021 | -92.697
-11 | -1.041 | 0.01092 | 0.02 | -95.406
-10.5 | -1.022 | 0.01059 | 0.02 | -96.513
-10 | -0.999 | 0.00994 | 0.019 | -100.491
-9.5 | -0.971 | 0.00981 | 0.018 | -99.043
-9 | -0.94 | 0.00918 | 0.017 | -102.447
-8.5 | -0.905 | 0.00879 | 0.016 | -102.956
-8 | -0.867 | 0.00876 | 0.015 | -99.011
-7.5 | -0.826 | 0.00826 | 0.014 | -99.94
-7 | -0.781 | 0.00802 | 0.013 | -97.368
-6.5 | -0.734 | 0.00771 | 0.012 | -95.238
-6 | -0.685 | 0.00751 | 0.011 | -91.219
-5.5 | -0.633 | 0.00754 | 0.01 | -83.972
-5 | -0.58 | 0.00736 | 0.009 | -78.822
-4.5 | -0.525 | 0.00717 | 0.009 | -73.283
-4 | -0.469 | 0.00693 | 0.008 | -67.745
-3.5 | -0.412 | 0.00675 | 0.007 | -61.081
-3 | -0.355 | 0.0062 | 0.006 | -57.22
-2.5 | -0.296 | 0.0058 | 0.005 | -51.056
-2 | -0.237 | 0.00546 | 0.004 | -43.5
-1.5 | -0.178 | 0.00539 | 0.003 | -33.079
-1 | -0.119 | 0.00512 | 0.002 | -23.236
-0.5 | -0.059 | 0.00494 | 0.001 | -12.035
0 | 0 | 0.00476 | 0 | 0
0.5 | 0.06 | 0.00491 | -0.001 | 12.198
1 | 0.12 | 0.00509 | -0.002 | 23.552
1.5 | 0.18 | 0.00535 | -0.003 | 33.527
2 | 0.239 | 0.00542 | -0.004 | 44.084
2.5 | 0.298 | 0.00577 | -0.005 | 51.748
3 | 0.357 | 0.00616 | -0.006 | 57.993
3.5 | 0.415 | 0.00671 | -0.007 | 61.907
4 | 0.473 | 0.00689 | -0.008 | 68.678
4.5 | 0.529 | 0.00712 | -0.009 | 74.321
5 | 0.585 | 0.00731 | -0.009 | 79.962
5.5 | 0.638 | 0.00749 | -0.01 | 85.214
6 | 0.69 | 0.00745 | -0.011 | 92.62
6.5 | 0.74 | 0.00765 | -0.012 | 96.736
7 | 0.788 | 0.00796 | -0.013 | 98.948
7.5 | 0.832 | 0.00819 | -0.014 | 101.6
8 | 0.874 | 0.00868 | -0.015 | 100.691
8.5 | 0.913 | 0.00871 | -0.016 | 104.792
9 | 0.948 | 0.00909 | -0.017 | 104.329
9.5 | 0.98 | 0.00971 | -0.018 | 100.892
10 | 1.007 | 0.00983 | -0.019 | 102.453
10.5 | 1.031 | 0.01048 | -0.02 | 98.43
11 | 1.051 | 0.01079 | -0.02 | 97.369
11.5 | 1.067 | 0.01127 | -0.021 | 94.679
12 | 1.078 | 0.01191 | -0.022 | 90.531
12.5 | 1.086 | 0.01235 | -0.023 | 87.911
13 | 1.078 | 0.0137 | -0.024 | 78.646
13.5 | 1.055 | 0.01483 | -0.024 | 71.151
14 | 1.031 | 0.01615 | -0.025 | 63.838
14.5 | 1.001 | 0.01794 | -0.026 | 55.835
15 | 0.969 | 0.02039 | -0.026 | 47.504
15.5 | 0.928 | 0.02504 | -0.026 | 37.044
16 | 0.887 | 0.03042 | -0.027 | 29.144
16.5 | 0.831 | 0.04512 | -0.026 | 18.409
17 | 0.735 | 0.10174 | -0.021 | 7.229
17.5 | 0.706 | 0.10818 | -0.021 | 6.526

## 114. Re 12M Mach 0.00 (2)
BIGFOIL.COM POLAR EXPORT
n64012a
NACA64-012A |  |  |  | Cl Max: | 1.8153 | at alpha= | 20 | deg
XFOIL ncrit=9 |  |  |  | L/D Max: | 123.826 | at alpha= | 11 | deg
Re: | 12000000 |  |  | Cd Min: | 0.03474 | at alpha= | -20 | deg
Mach: | 0 |  |  | Cl=0 at alpha= | 0 | deg
|  |  |  | @ Cl=0.1, Cd= | 0.004226
|  |  |  | @ Cl=0.4, Cd= | 0.0057299
|  |  |  | @ Cl=0.6, Cd= | 0.0064496
alpha (deg) | Cl | Cd | Cm | Cl/Cd
-20 | -1.8097 | 0.03474 | -0.0257 | -52.0927
-19.5 | -1.8016 | 0.03099 | -0.0249 | -58.1349
-19 | -1.7884 | 0.02787 | -0.0237 | -64.1694
-18 | -1.7526 | 0.02296 | -0.0202 | -76.3328
-17.5 | -1.7344 | 0.02081 | -0.0175 | -83.3445
-17 | -1.7127 | 0.0191 | -0.0145 | -89.6702
-16.5 | -1.6881 | 0.01769 | -0.0112 | -95.4268
-16 | -1.6602 | 0.01656 | -0.0079 | -100.2536
-15.5 | -1.6242 | 0.01561 | -0.0056 | -104.0487
-15 | -1.583 | 0.01478 | -0.0041 | -107.1042
-14.5 | -1.5396 | 0.01403 | -0.0029 | -109.7363
-14 | -1.4944 | 0.01334 | -0.0019 | -112.024
-13.5 | -1.4479 | 0.01271 | -0.001 | -113.9182
-12.5 | -1.3525 | 0.01152 | 0.0005 | -117.4045
-12 | -1.3055 | 0.01085 | 0.0015 | -120.3226
-11.5 | -1.2549 | 0.01023 | 0.0018 | -122.6686
-11 | -1.196 | 0.00966 | 0.0003 | -123.8095
-10.5 | -1.146 | 0.00928 | 0.001 | -123.4914
-10 | -1.0956 | 0.00898 | 0.0017 | -122.0045
-9.5 | -1.0433 | 0.0087 | 0.0019 | -119.9195
-8.5 | -0.9369 | 0.00808 | 0.0021 | -115.953
-8 | -0.8831 | 0.00774 | 0.0021 | -114.0956
-7.5 | -0.8288 | 0.00743 | 0.0021 | -111.5478
-7 | -0.7739 | 0.00717 | 0.002 | -107.9358
-6.5 | -0.7186 | 0.00695 | 0.0018 | -103.3957
-6 | -0.6632 | 0.00672 | 0.0016 | -98.6905
-5.5 | -0.6078 | 0.00647 | 0.0014 | -93.9413
-5 | -0.552 | 0.00628 | 0.0012 | -87.8981
-4.5 | -0.4962 | 0.00606 | 0.001 | -81.8812
-4 | -0.4402 | 0.00586 | 0.0007 | -75.1195
-3.5 | -0.3841 | 0.00568 | 0.0004 | -67.6232
-3 | -0.3281 | 0.00547 | 0.0002 | -59.9817
-2.5 | -0.2725 | 0.00523 | 0 | -52.1033
-1.5 | -0.1633 | 0.00462 | 0 | -35.3463
-1 | -0.1093 | 0.00425 | 0 | -25.7176
-0.5 | -0.0555 | 0.00396 | 0.0001 | -14.0152
0 | 0 | 0.00379 | 0 | 0
0.5 | 0.0556 | 0.00395 | -0.0002 | 14.0759
1.5 | 0.1634 | 0.00462 | 0 | 35.368
2 | 0.2177 | 0.00498 | 0 | 43.7149
2.5 | 0.2727 | 0.00523 | -0.0001 | 52.1415
3 | 0.3284 | 0.00547 | -0.0003 | 60.0366
3.5 | 0.3844 | 0.00568 | -0.0005 | 67.6761
4 | 0.4407 | 0.00586 | -0.0008 | 75.2048
4.5 | 0.4967 | 0.00607 | -0.0011 | 81.8287
5 | 0.5525 | 0.00628 | -0.0013 | 87.9777
5.5 | 0.6085 | 0.00648 | -0.0016 | 93.9043
6 | 0.664 | 0.00672 | -0.0018 | 98.8095
6.5 | 0.7195 | 0.00695 | -0.002 | 103.5252
7 | 0.7748 | 0.00717 | -0.0022 | 108.0614
7.5 | 0.8297 | 0.00743 | -0.0023 | 111.6689
8 | 0.8841 | 0.00774 | -0.0024 | 114.2248
8.5 | 0.9379 | 0.00809 | -0.0024 | 115.9333
9.5 | 1.0447 | 0.0087 | -0.0023 | 120.0805
10 | 1.0972 | 0.00899 | -0.0021 | 122.0467
10.5 | 1.1479 | 0.00929 | -0.0015 | 123.563
11 | 1.1974 | 0.00967 | -0.0007 | 123.8263
11.5 | 1.256 | 0.01024 | -0.0021 | 122.6562
12 | 1.3066 | 0.01086 | -0.0018 | 120.3131
12.5 | 1.3541 | 0.01153 | -0.0009 | 117.4415
13.5 | 1.4501 | 0.01272 | 0.0005 | 114.0016
14 | 1.4968 | 0.01336 | 0.0014 | 112.0359
14.5 | 1.5421 | 0.01405 | 0.0023 | 109.758
15 | 1.5858 | 0.0148 | 0.0035 | 107.1486
15.5 | 1.6271 | 0.01563 | 0.005 | 104.1011
16 | 1.664 | 0.01657 | 0.0071 | 100.4225
16.5 | 1.6919 | 0.01772 | 0.0105 | 95.4797
17 | 1.7164 | 0.01912 | 0.0138 | 89.7699
17.5 | 1.7385 | 0.02081 | 0.0167 | 83.5416
18 | 1.7569 | 0.02295 | 0.0194 | 76.5534
19 | 1.7936 | 0.02782 | 0.0229 | 64.4716
19.5 | 1.8067 | 0.03096 | 0.024 | 58.3559
20 | 1.8153 | 0.03467 | 0.0248 | 52.3594

## 115. Re 12M Mach 0.10 (1)
BIGFOIL.COM POLAR EXPORT
n64012a
NACA64-012A |  |  |  | Cl Max: | 1.07 | at alpha= | 12.5 | deg
JavaFoil+Calcfoil stall+Eppler ext transition |  |  |  | L/D Max: | 104.417 | at alpha= | 8.5 | deg
Re: | 12000000 |  |  | Cd Min: | 0.00481 | at alpha= | 0 | deg
Mach: | 0.1 |  |  | Cl=0 at alpha= | 0 | deg
|  |  |  | @ Cl=0.1, Cd= | 0.005
|  |  |  | @ Cl=0.4, Cd= | 0.0065875
|  |  |  | @ Cl=0.6, Cd= | 0.0072933
alpha (deg) | Cl | Cd | Cm | Cl/Cd
-17.5 | -0.646 | 0.11926 | 0.019 | -5.418
-17 | -0.678 | 0.11336 | 0.019 | -5.978
-16.5 | -0.727 | 0.0878 | 0.022 | -8.285
-16 | -0.825 | 0.03831 | 0.026 | -21.525
-15.5 | -0.881 | 0.02706 | 0.026 | -32.543
-15 | -0.925 | 0.02212 | 0.026 | -41.818
-14.5 | -0.963 | 0.01913 | 0.026 | -50.371
-14 | -1 | 0.01683 | 0.025 | -59.403
-13.5 | -1.029 | 0.01532 | 0.024 | -67.169
-13 | -1.055 | 0.01407 | 0.024 | -74.996
-12.5 | -1.06 | 0.01271 | 0.023 | -83.382
-12 | -1.055 | 0.01221 | 0.022 | -86.408
-11.5 | -1.047 | 0.01152 | 0.021 | -90.834
-11 | -1.034 | 0.01103 | 0.02 | -93.765
-10.5 | -1.017 | 0.01069 | 0.02 | -95.09
-10 | -0.995 | 0.00998 | 0.019 | -99.747
-9.5 | -0.97 | 0.00988 | 0.018 | -98.143
-9 | -0.94 | 0.00919 | 0.017 | -102.307
-8.5 | -0.906 | 0.00883 | 0.016 | -102.592
-8 | -0.868 | 0.00884 | 0.015 | -98.243
-7.5 | -0.828 | 0.00834 | 0.014 | -99.204
-7 | -0.784 | 0.00801 | 0.013 | -97.88
-6.5 | -0.737 | 0.00778 | 0.012 | -94.648
-6 | -0.687 | 0.00758 | 0.011 | -90.754
-5.5 | -0.636 | 0.00748 | 0.01 | -85.002
-5 | -0.583 | 0.0073 | 0.01 | -79.854
-4.5 | -0.528 | 0.00716 | 0.009 | -73.737
-4 | -0.472 | 0.00696 | 0.008 | -67.713
-3.5 | -0.414 | 0.00678 | 0.007 | -61.091
-3 | -0.356 | 0.00627 | 0.006 | -56.797
-2.5 | -0.298 | 0.00579 | 0.005 | -51.429
-2 | -0.239 | 0.00547 | 0.004 | -43.633
-1.5 | -0.179 | 0.00537 | 0.003 | -33.33
-1 | -0.12 | 0.00511 | 0.002 | -23.383
-0.5 | -0.06 | 0.00488 | 0.001 | -12.262
0 | 0 | 0.00481 | 0 | 0
0.5 | 0.06 | 0.00484 | -0.001 | 12.429
1 | 0.12 | 0.00508 | -0.002 | 23.702
1.5 | 0.18 | 0.00534 | -0.003 | 33.782
2 | 0.24 | 0.00543 | -0.004 | 44.226
2.5 | 0.3 | 0.00575 | -0.005 | 52.127
3 | 0.359 | 0.00624 | -0.006 | 57.569
3.5 | 0.418 | 0.00674 | -0.007 | 61.925
4 | 0.475 | 0.00692 | -0.008 | 68.655
4.5 | 0.532 | 0.00711 | -0.009 | 74.782
5 | 0.587 | 0.00725 | -0.01 | 81.013
5.5 | 0.641 | 0.00743 | -0.01 | 86.264
6 | 0.693 | 0.00752 | -0.011 | 92.159
6.5 | 0.743 | 0.00772 | -0.012 | 96.148
7 | 0.79 | 0.00794 | -0.013 | 99.469
7.5 | 0.834 | 0.00827 | -0.014 | 100.863
8 | 0.876 | 0.00876 | -0.015 | 99.921
8.5 | 0.914 | 0.00875 | -0.016 | 104.417
9 | 0.948 | 0.0091 | -0.017 | 104.185
9.5 | 0.978 | 0.00978 | -0.018 | 99.968
10 | 1.004 | 0.00987 | -0.019 | 101.69
10.5 | 1.026 | 0.01058 | -0.02 | 96.99
11 | 1.043 | 0.0109 | -0.021 | 95.705
11.5 | 1.057 | 0.01139 | -0.021 | 92.785
12 | 1.065 | 0.01206 | -0.022 | 88.339
12.5 | 1.07 | 0.01254 | -0.023 | 85.319
13 | 1.055 | 0.01407 | -0.024 | 74.996
13.5 | 1.029 | 0.01532 | -0.024 | 67.169
14 | 1 | 0.01683 | -0.025 | 59.403
14.5 | 0.963 | 0.01913 | -0.025 | 50.371
15 | 0.925 | 0.02212 | -0.026 | 41.818
15.5 | 0.881 | 0.02706 | -0.026 | 32.543
16 | 0.825 | 0.03831 | -0.026 | 21.525
16.5 | 0.727 | 0.0878 | -0.022 | 8.285
17 | 0.678 | 0.11336 | -0.019 | 5.978
17.5 | 0.646 | 0.11926 | -0.019 | 5.418

## 116. Re 12M Mach 0.10 (2)
BIGFOIL.COM POLAR EXPORT
n64012a
NACA64-012A |  |  |  | Cl Max: | 1.7948 | at alpha= | 20 | deg
XFOIL ncrit=9 |  |  |  | L/D Max: | 122.922 | at alpha= | 10.5 | deg
Re: | 12000000 |  |  | Cd Min: | 0.03981 | at alpha= | -20 | deg
Mach: | 0.1 |  |  | Cl=0 at alpha= | 0 | deg
|  |  |  | @ Cl=0.1, Cd= | 0.0042027
|  |  |  | @ Cl=0.4, Cd= | 0.0057324
|  |  |  | @ Cl=0.6, Cd= | 0.0064567
alpha (deg) | Cl | Cd | Cm | Cl/Cd
-20 | -1.7892 | 0.03981 | -0.0292 | -44.9435
-19.5 | -1.7877 | 0.03504 | -0.0289 | -51.0188
-19 | -1.7802 | 0.03108 | -0.028 | -57.278
-18.5 | -1.7677 | 0.02778 | -0.0267 | -63.6321
-18 | -1.7507 | 0.02504 | -0.0249 | -69.9161
-17 | -1.7098 | 0.02072 | -0.0199 | -82.5193
-16.5 | -1.688 | 0.01893 | -0.0166 | -89.1706
-16 | -1.6628 | 0.0175 | -0.0129 | -95.0171
-15.5 | -1.6334 | 0.01633 | -0.0093 | -100.0245
-15 | -1.5944 | 0.01533 | -0.0072 | -104.0052
-14.5 | -1.5516 | 0.01447 | -0.0056 | -107.2287
-14 | -1.5065 | 0.01371 | -0.0042 | -109.8833
-13.5 | -1.4597 | 0.01302 | -0.0031 | -112.1121
-13 | -1.4118 | 0.01237 | -0.0021 | -114.131
-12 | -1.3149 | 0.01111 | -0.0001 | -118.3528
-11.5 | -1.2649 | 0.01045 | 0.0006 | -121.0431
-11 | -1.2055 | 0.00982 | -0.0007 | -122.7597
-10.5 | -1.1548 | 0.0094 | 0.0001 | -122.8511
-10 | -1.1039 | 0.00908 | 0.0009 | -121.5749
-9.5 | -1.0511 | 0.00877 | 0.0013 | -119.8518
-9 | -0.9973 | 0.00849 | 0.0014 | -117.4676
-8.5 | -0.9434 | 0.00816 | 0.0016 | -115.6127
-8 | -0.8891 | 0.0078 | 0.0017 | -113.9872
-7.5 | -0.8343 | 0.00748 | 0.0018 | -111.5374
-7 | -0.7791 | 0.0072 | 0.0017 | -108.2083
-6.5 | -0.7233 | 0.00697 | 0.0015 | -103.7733
-6 | -0.6674 | 0.00674 | 0.0014 | -99.0208
-5.5 | -0.6116 | 0.0065 | 0.0013 | -94.0923
-5 | -0.5553 | 0.0063 | 0.001 | -88.1429
-4.5 | -0.4991 | 0.00608 | 0.0009 | -82.0888
-4 | -0.4428 | 0.00588 | 0.0006 | -75.3061
-3.5 | -0.3863 | 0.00569 | 0.0004 | -67.891
-3 | -0.33 | 0.00548 | 0.0002 | -60.219
-2.5 | -0.2739 | 0.00524 | 0 | -52.271
-2 | -0.2187 | 0.00498 | -0.0001 | -43.9157
-1.5 | -0.1642 | 0.00462 | 0 | -35.5411
-1 | -0.1099 | 0.00425 | 0 | -25.8588
-0.5 | -0.0558 | 0.00395 | 0.0001 | -14.1266
0 | 0 | 0.00379 | 0 | 0
0.5 | 0.0559 | 0.00395 | -0.0002 | 14.1519
1 | 0.11 | 0.00426 | 0 | 25.8216
1.5 | 0.1643 | 0.00463 | 0 | 35.486
2.5 | 0.2742 | 0.00524 | 0 | 52.3282
3 | 0.3303 | 0.00548 | -0.0002 | 60.2737
3.5 | 0.3867 | 0.00569 | -0.0005 | 67.9613
4 | 0.4432 | 0.00587 | -0.0007 | 75.5026
4.5 | 0.4996 | 0.00609 | -0.001 | 82.0361
5 | 0.5559 | 0.0063 | -0.0012 | 88.2381
5.5 | 0.6122 | 0.0065 | -0.0014 | 94.1846
6 | 0.6682 | 0.00675 | -0.0016 | 98.9926
6.5 | 0.7241 | 0.00698 | -0.0017 | 103.7393
7 | 0.78 | 0.0072 | -0.0019 | 108.3333
7.5 | 0.8353 | 0.00748 | -0.002 | 111.6711
8 | 0.8901 | 0.0078 | -0.002 | 114.1154
8.5 | 0.9444 | 0.00817 | -0.0018 | 115.5936
9 | 0.9985 | 0.0085 | -0.0017 | 117.4706
9.5 | 1.0525 | 0.00878 | -0.0016 | 119.8747
10 | 1.1055 | 0.00908 | -0.0013 | 121.7511
10.5 | 1.1567 | 0.00941 | -0.0005 | 122.9224
11 | 1.2068 | 0.00983 | 0.0004 | 122.767
11.5 | 1.2661 | 0.01045 | -0.0009 | 121.1579
12 | 1.3162 | 0.01112 | -0.0002 | 118.3633
13 | 1.4138 | 0.01238 | 0.0016 | 114.2003
13.5 | 1.4619 | 0.01303 | 0.0026 | 112.1949
14 | 1.5089 | 0.01373 | 0.0037 | 109.898
14.5 | 1.5542 | 0.01449 | 0.005 | 107.2602
15 | 1.5972 | 0.01535 | 0.0066 | 104.0521
15.5 | 1.6366 | 0.01636 | 0.0087 | 100.0367
16 | 1.6667 | 0.01751 | 0.0121 | 95.1856
16.5 | 1.6916 | 0.01895 | 0.0158 | 89.2665
17 | 1.7135 | 0.02074 | 0.0192 | 82.6181
17.5 | 1.7353 | 0.02272 | 0.0219 | 76.3776
18 | 1.7554 | 0.02501 | 0.0241 | 70.1879
18.5 | 1.7723 | 0.02777 | 0.0259 | 63.8207
19 | 1.7853 | 0.03104 | 0.0272 | 57.5161
19.5 | 1.793 | 0.03501 | 0.0281 | 51.2139
20 | 1.7948 | 0.03976 | 0.0284 | 45.1408

## 117. Re 12M Mach 0.25 (1)
BIGFOIL.COM POLAR EXPORT
n64012a
NACA64-012A |  |  |  | Cl Max: | 0.976 | at alpha= | 10.5 | deg
JavaFoil+Calcfoil stall+Eppler ext transition |  |  |  | L/D Max: | 100.305 | at alpha= | 8.5 | deg
Re: | 12000000 |  |  | Cd Min: | 0.00478 | at alpha= | 0 | deg
Mach: | 0.25 |  |  | Cl=0 at alpha= | 0 | deg
|  |  |  | @ Cl=0.1, Cd= | 0.0050632
|  |  |  | @ Cl=0.4, Cd= | 0.0066145
|  |  |  | @ Cl=0.6, Cd= | 0.11162
alpha (deg) | Cl | Cd | Cm | Cl/Cd
-15.5 | -0.426 | 0.11162 | 0.016 | -3.815
-15 | -0.499 | 0.10123 | 0.016 | -4.927
-14.5 | -0.583 | 0.07564 | 0.02 | -7.702
-14 | -0.701 | 0.03493 | 0.024 | -20.075
-13.5 | -0.794 | 0.02216 | 0.024 | -35.834
-13 | -0.871 | 0.01687 | 0.024 | -51.631
-12.5 | -0.91 | 0.0149 | 0.023 | -61.077
-12 | -0.939 | 0.01389 | 0.023 | -67.578
-11.5 | -0.958 | 0.01238 | 0.022 | -77.356
-11 | -0.966 | 0.01173 | 0.021 | -82.376
-10.5 | -0.967 | 0.01135 | 0.02 | -85.202
-10 | -0.961 | 0.01056 | 0.019 | -90.979
-9.5 | -0.948 | 0.01031 | 0.018 | -91.986
-9 | -0.929 | 0.00958 | 0.017 | -96.903
-8.5 | -0.903 | 0.00917 | 0.016 | -98.505
-8 | -0.872 | 0.00911 | 0.016 | -95.721
-7.5 | -0.835 | 0.00852 | 0.015 | -98.069
-7 | -0.794 | 0.00828 | 0.014 | -95.999
-6.5 | -0.75 | 0.00803 | 0.013 | -93.299
-6 | -0.701 | 0.00766 | 0.012 | -91.555
-5.5 | -0.65 | 0.00769 | 0.011 | -84.551
-5 | -0.597 | 0.00752 | 0.01 | -79.355
-4.5 | -0.541 | 0.00731 | 0.009 | -74.027
-4 | -0.484 | 0.0071 | 0.008 | -68.114
-3.5 | -0.425 | 0.00694 | 0.007 | -61.322
-3 | -0.366 | 0.00636 | 0.006 | -57.565
-2.5 | -0.306 | 0.0059 | 0.005 | -51.859
-2 | -0.245 | 0.0055 | 0.004 | -44.56
-1.5 | -0.184 | 0.00542 | 0.003 | -33.955
-1 | -0.123 | 0.00519 | 0.002 | -23.652
-0.5 | -0.061 | 0.00494 | 0.001 | -12.42
0 | 0 | 0.00478 | 0 | 0
0.5 | 0.062 | 0.00491 | -0.001 | 12.598
1 | 0.124 | 0.00516 | -0.002 | 23.989
1.5 | 0.185 | 0.00538 | -0.003 | 34.438
2 | 0.247 | 0.00546 | -0.004 | 45.191
2.5 | 0.308 | 0.00586 | -0.005 | 52.593
3 | 0.369 | 0.00632 | -0.006 | 58.382
3.5 | 0.429 | 0.00689 | -0.007 | 62.193
4 | 0.488 | 0.00706 | -0.008 | 69.099
4.5 | 0.545 | 0.00727 | -0.009 | 74.981
5 | 0.601 | 0.00747 | -0.01 | 80.546
5.5 | 0.655 | 0.00763 | -0.011 | 85.851
6 | 0.707 | 0.0076 | -0.012 | 93.016
6.5 | 0.756 | 0.00797 | -0.013 | 94.825
7 | 0.801 | 0.00821 | -0.014 | 97.606
7.5 | 0.842 | 0.00844 | -0.015 | 99.75
8 | 0.879 | 0.00903 | -0.016 | 97.388
8.5 | 0.911 | 0.00908 | -0.016 | 100.305
9 | 0.937 | 0.00949 | -0.017 | 98.722
9.5 | 0.957 | 0.0102 | -0.018 | 93.735
10 | 0.97 | 0.01045 | -0.019 | 92.795
10.5 | 0.976 | 0.01123 | -0.02 | 86.942
11 | 0.975 | 0.01159 | -0.021 | 84.114
11.5 | 0.967 | 0.01223 | -0.022 | 79.056
12 | 0.939 | 0.01389 | -0.023 | 67.578
12.5 | 0.91 | 0.0149 | -0.023 | 61.077
13 | 0.871 | 0.01687 | -0.024 | 51.631
13.5 | 0.794 | 0.02216 | -0.024 | 35.834
14 | 0.701 | 0.03493 | -0.023 | 20.075
14.5 | 0.583 | 0.07563 | -0.02 | 7.703
15 | 0.499 | 0.10123 | -0.016 | 4.927
15.5 | 0.426 | 0.11162 | -0.016 | 3.815

## 118. Re 12M Mach 0.25 (2)
BIGFOIL.COM POLAR EXPORT
n64012a
NACA64-012A |  |  |  | Cl Max: | 1.6175 | at alpha= | 16 | deg
XFOIL ncrit=9 |  |  |  | L/D Max: | 118.002 | at alpha= | 10 | deg
Re: | 12000000 |  |  | Cd Min: | 0.17377 | at alpha= | 20 | deg
Mach: | 0.25 |  |  | Cl=0 at alpha= | 0 | deg
|  |  |  | @ Cl=0.1, Cd= | 0.0041754
|  |  |  | @ Cl=0.4, Cd= | 0.005764
|  |  |  | @ Cl=0.6, Cd= | 0.0065042
alpha (deg) | Cl | Cd | Cm | Cl/Cd
-19.5 | -1.3597 | 0.11029 | -0.0067 | -12.3284
-19 | -1.4312 | 0.09071 | -0.0184 | -15.7778
-18.5 | -1.4829 | 0.07509 | -0.0275 | -19.7483
-18 | -1.526 | 0.06192 | -0.0344 | -24.6447
-17.5 | -1.5608 | 0.05096 | -0.0389 | -30.6279
-17 | -1.589 | 0.04187 | -0.0411 | -37.9508
-16.5 | -1.6068 | 0.03461 | -0.0412 | -46.4259
-16 | -1.6137 | 0.02895 | -0.0395 | -55.7409
-15.5 | -1.61 | 0.02466 | -0.0364 | -65.2879
-15 | -1.5966 | 0.02155 | -0.0323 | -74.0882
-14.5 | -1.5795 | 0.01902 | -0.0271 | -83.0442
-14 | -1.556 | 0.01708 | -0.0215 | -91.1007
-13.5 | -1.5162 | 0.01568 | -0.0177 | -96.6964
-13 | -1.4699 | 0.01451 | -0.0147 | -101.3025
-12.5 | -1.4207 | 0.01349 | -0.0121 | -105.315
-12 | -1.3694 | 0.01262 | -0.0099 | -108.5103
-11.5 | -1.3166 | 0.01189 | -0.0079 | -110.7317
-11 | -1.2577 | 0.01095 | -0.0074 | -114.8584
-10.5 | -1.2029 | 0.01024 | -0.006 | -117.4707
-10 | -1.1498 | 0.00975 | -0.0042 | -117.9282
-9.5 | -1.0942 | 0.0093 | -0.003 | -117.6559
-9 | -1.0373 | 0.00891 | -0.0022 | -116.4198
-8.5 | -0.98 | 0.00855 | -0.0015 | -114.6199
-8 | -0.9226 | 0.00816 | -0.0009 | -113.0637
-7.5 | -0.8654 | 0.00775 | -0.0004 | -111.6645
-7 | -0.8076 | 0.00741 | 0 | -108.9879
-6.5 | -0.7493 | 0.00714 | 0.0002 | -104.944
-5.5 | -0.6324 | 0.00664 | 0.0003 | -95.241
-5 | -0.574 | 0.0064 | 0.0003 | -89.6875
-4.5 | -0.5155 | 0.00618 | 0.0003 | -83.4142
-4 | -0.457 | 0.00597 | 0.0002 | -76.5494
-3.5 | -0.3985 | 0.00576 | 0 | -69.184
-3 | -0.3402 | 0.00555 | -0.0001 | -61.2973
-2.5 | -0.2822 | 0.00531 | -0.0002 | -53.145
-2 | -0.2252 | 0.00502 | -0.0002 | -44.8606
-1.5 | -0.1692 | 0.00464 | -0.0001 | -36.4655
-1 | -0.1134 | 0.00425 | 0 | -26.6824
-0.5 | -0.0576 | 0.00394 | 0.0001 | -14.6193
0 | 0 | 0.00378 | 0 | 0
0.5 | 0.0577 | 0.00394 | -0.0002 | 14.6447
1 | 0.1134 | 0.00425 | 0 | 26.6824
1.5 | 0.1694 | 0.00464 | 0.0001 | 36.5086
2 | 0.2254 | 0.00502 | 0.0002 | 44.9004
2.5 | 0.2825 | 0.00531 | 0.0002 | 53.2015
3 | 0.3405 | 0.00555 | 0 | 61.3514
3.5 | 0.3989 | 0.00576 | -0.0001 | 69.2535
4 | 0.4574 | 0.00597 | -0.0003 | 76.6164
4.5 | 0.516 | 0.00618 | -0.0004 | 83.4951
5 | 0.5746 | 0.0064 | -0.0005 | 89.7812
5.5 | 0.6331 | 0.00664 | -0.0005 | 95.3464
6.5 | 0.7502 | 0.00714 | -0.0004 | 105.07
7 | 0.8085 | 0.00742 | -0.0002 | 108.9623
7.5 | 0.8664 | 0.00776 | 0.0002 | 111.6495
8 | 0.9237 | 0.00816 | 0.0007 | 113.1985
8.5 | 0.9812 | 0.00856 | 0.0013 | 114.6262
9 | 1.0387 | 0.00892 | 0.0019 | 116.4462
9.5 | 1.0958 | 0.00931 | 0.0027 | 117.7014
10 | 1.1517 | 0.00976 | 0.0038 | 118.002
10.5 | 1.2051 | 0.01026 | 0.0055 | 117.4561
11 | 1.2591 | 0.01097 | 0.0071 | 114.7767
11.5 | 1.3181 | 0.01189 | 0.0076 | 110.8579
12 | 1.3712 | 0.01263 | 0.0095 | 108.5669
12.5 | 1.4227 | 0.01351 | 0.0117 | 105.3072
13 | 1.4722 | 0.01453 | 0.0142 | 101.3214
13.5 | 1.5187 | 0.0157 | 0.0172 | 96.7325
14 | 1.559 | 0.01712 | 0.0209 | 91.0631
14.5 | 1.5831 | 0.01904 | 0.0265 | 83.146
15 | 1.6 | 0.02159 | 0.0317 | 74.1084
15.5 | 1.6129 | 0.02475 | 0.0358 | 65.1677
16 | 1.6175 | 0.02899 | 0.0389 | 55.7951
16.5 | 1.6092 | 0.0348 | 0.0405 | 46.2414
17 | 1.5908 | 0.04216 | 0.0403 | 37.7324
17.5 | 1.5637 | 0.0512 | 0.038 | 30.541
18 | 1.5281 | 0.0623 | 0.0334 | 24.5281
18.5 | 1.4851 | 0.07553 | 0.0264 | 19.6624
19 | 1.4334 | 0.0912 | 0.0173 | 15.7171
19.5 | 1.3595 | 0.11119 | 0.0054 | 12.2268
20 | 1.0638 | 0.17377 | -0.0359 | 6.1219

## 119. Re 12M Mach 0.50 (1)
BIGFOIL.COM POLAR EXPORT
n64012a
NACA64-012A |  |  |  | Cl Max: | 1.103 | at alpha= | 20 | deg
JavaFoil+Calcfoil stall+Eppler ext transition |  |  |  | L/D Max: | 83.754 | at alpha= | 5.5 | deg
Re: | 12000000 |  |  | Cd Min: | 0.00486 | at alpha= | 0 | deg
Mach: | 0.5 |  |  | Cl=0 at alpha= | 0 | deg
|  |  |  | @ Cl=0.1, Cd= | 0.0051278
|  |  |  | @ Cl=0.4, Cd= | 0.0068755
|  |  |  | @ Cl=0.6, Cd= | 0.00784
alpha (deg) | Cl | Cd | Cm | Cl/Cd
-20 | -1.103 | 0.15528 | 0.026 | -7.103
-19.5 | -1.072 | 0.15436 | 0.025 | -6.946
-19 | -1.044 | 0.15053 | 0.024 | -6.935
-18.5 | -1.016 | 0.1481 | 0.023 | -6.857
-18 | -0.988 | 0.13857 | 0.022 | -7.132
-17.5 | -0.962 | 0.14261 | 0.022 | -6.742
-17 | -0.94 | 0.12634 | 0.022 | -7.442
-16.5 | -0.915 | 0.11857 | 0.022 | -7.714
-16 | -0.887 | 0.11291 | 0.021 | -7.855
-15.5 | -0.859 | 0.10805 | 0.02 | -7.948
-15 | -0.829 | 0.10417 | 0.019 | -7.962
-14.5 | -0.801 | 0.10059 | 0.018 | -7.96
-14 | -0.772 | 0.09831 | 0.017 | -7.85
-13.5 | -0.743 | 0.09427 | 0.016 | -7.884
-13 | -0.716 | 0.09096 | 0.015 | -7.872
-12.5 | -0.691 | 0.08798 | 0.015 | -7.849
-12 | -0.664 | 0.08049 | 0.015 | -8.252
-11.5 | -0.638 | 0.07375 | 0.014 | -8.647
-11 | -0.617 | 0.06386 | 0.015 | -9.66
-10.5 | -0.679 | 0.01937 | 0.021 | -35.061
-10 | -0.667 | 0.01452 | 0.021 | -45.928
-9.5 | -0.526 | 0.06008 | 0.011 | -8.757
-9 | -0.608 | 0.01294 | 0.019 | -46.984
-8.5 | -0.577 | 0.0116 | 0.018 | -49.716
-8 | -0.543 | 0.0107 | 0.017 | -50.749
-7.5 | -0.51 | 0.01042 | 0.016 | -48.917
-7 | -0.633 | 0.00938 | 0.015 | -67.453
-6.5 | -0.732 | 0.00931 | 0.014 | -78.604
-6 | -0.727 | 0.0086 | 0.013 | -84.549
-5.5 | -0.695 | 0.0083 | 0.012 | -83.763
-5 | -0.649 | 0.00786 | 0.011 | -82.575
-4.5 | -0.595 | 0.00787 | 0.01 | -75.559
-4 | -0.536 | 0.00755 | 0.009 | -70.946
-3.5 | -0.473 | 0.00721 | 0.008 | -65.599
-3 | -0.408 | 0.00707 | 0.007 | -57.697
-2.5 | -0.341 | 0.00618 | 0.005 | -55.165
-2 | -0.274 | 0.00575 | 0.004 | -47.572
-1.5 | -0.206 | 0.00563 | 0.003 | -36.532
-1 | -0.137 | 0.0053 | 0.002 | -25.899
-0.5 | -0.069 | 0.00506 | 0.001 | -13.577
0 | 0 | 0.00486 | 0 | 0
0.5 | 0.069 | 0.00502 | -0.001 | 13.783
1 | 0.138 | 0.00526 | -0.002 | 26.29
1.5 | 0.207 | 0.00559 | -0.003 | 37.081
2 | 0.276 | 0.00571 | -0.004 | 48.283
2.5 | 0.344 | 0.00614 | -0.005 | 55.991
3 | 0.411 | 0.00702 | -0.007 | 58.545
3.5 | 0.477 | 0.00729 | -0.008 | 65.356
4 | 0.54 | 0.00751 | -0.009 | 71.948
4.5 | 0.6 | 0.00784 | -0.01 | 76.483
5 | 0.655 | 0.00809 | -0.011 | 80.907
5.5 | 0.701 | 0.00837 | -0.012 | 83.754
6 | 0.734 | 0.00878 | -0.013 | 83.589
6.5 | 0.738 | 0.00923 | -0.014 | 79.973
7 | 0.639 | 0.00968 | -0.015 | 65.958
7.5 | 0.514 | 0.01009 | -0.016 | 50.969
8 | 0.548 | 0.01075 | -0.017 | 50.986
8.5 | 0.582 | 0.01149 | -0.018 | 50.641
9 | 0.608 | 0.01294 | -0.019 | 46.984
9.5 | 0.526 | 0.06008 | -0.011 | 8.757
10 | 0.667 | 0.01448 | -0.021 | 46.087
10.5 | 0.68 | 0.01934 | -0.021 | 35.159
11 | 0.618 | 0.06335 | -0.015 | 9.749
11.5 | 0.638 | 0.07392 | -0.014 | 8.627
12 | 0.664 | 0.08049 | -0.015 | 8.252
12.5 | 0.691 | 0.08684 | -0.015 | 7.957
13 | 0.716 | 0.0914 | -0.015 | 7.835
13.5 | 0.743 | 0.09465 | -0.016 | 7.852
14 | 0.772 | 0.09728 | -0.017 | 7.938
14.5 | 0.801 | 0.09963 | -0.018 | 8.042
15 | 0.831 | 0.10266 | -0.019 | 8.091
15.5 | 0.858 | 0.10995 | -0.02 | 7.803
16 | 0.888 | 0.11145 | -0.021 | 7.966
16.5 | 0.916 | 0.11658 | -0.022 | 7.857
17 | 0.941 | 0.12625 | -0.022 | 7.451
17.5 | 0.962 | 0.14283 | -0.022 | 6.732
18 | 0.988 | 0.13712 | -0.022 | 7.205
18.5 | 1.016 | 0.14575 | -0.023 | 6.971
19 | 1.044 | 0.15075 | -0.024 | 6.927
19.5 | 1.072 | 0.15297 | -0.025 | 7.01
20 | 1.103 | 0.15533 | -0.026 | 7.101

## 120. Re 12M Mach 0.50 (2)
BIGFOIL.COM POLAR EXPORT
n64012a
NACA64-012A |  |  |  | Cl Max: | 0.9902 | at alpha= | 8 | deg
XFOIL ncrit=9 |  |  |  | L/D Max: | 104.296 | at alpha= | 6.5 | deg
Re: | 12000000 |  |  | Cd Min: | 0.12651 | at alpha= | 13 | deg
Mach: | 0.5 |  |  | Cl=0 at alpha= | 0 | deg
|  |  |  | @ Cl=0.1, Cd= | 0.0040786
|  |  |  | @ Cl=0.4, Cd= | 0.0058998
|  |  |  | @ Cl=0.6, Cd= | 0.006656
alpha (deg) | Cl | Cd | Cm | Cl/Cd
-13 | -0.7636 | 0.12617 | 0.0073 | -6.0522
-12.5 | -0.7729 | 0.11458 | 0.0012 | -6.7455
-12 | -0.7856 | 0.10279 | -0.005 | -7.6428
-11.5 | -0.8018 | 0.09056 | -0.0117 | -8.8538
-11 | -0.8191 | 0.07607 | -0.0204 | -10.7677
-10.5 | -0.8436 | 0.06212 | -0.0306 | -13.5802
-10 | -0.8734 | 0.05022 | -0.0387 | -17.3915
-9 | -0.9399 | 0.03253 | -0.042 | -28.8933
-8.5 | -0.9711 | 0.02581 | -0.0356 | -37.625
-8 | -0.9894 | 0.0182 | -0.0272 | -54.3626
-7.5 | -0.9798 | 0.01177 | -0.0189 | -83.2455
-7 | -0.9307 | 0.00932 | -0.013 | -99.8605
-6.5 | -0.8656 | 0.0083 | -0.0094 | -104.2892
-6 | -0.7968 | 0.0077 | -0.007 | -103.4805
-5.5 | -0.7272 | 0.00726 | -0.0053 | -100.1653
-5 | -0.6578 | 0.00692 | -0.004 | -95.0578
-4.5 | -0.5891 | 0.00661 | -0.003 | -89.1225
-4 | -0.5207 | 0.00635 | -0.0024 | -82
-3.5 | -0.453 | 0.00609 | -0.0019 | -74.3842
-3 | -0.3857 | 0.00584 | -0.0016 | -66.0445
-2.5 | -0.3194 | 0.00555 | -0.0013 | -57.5495
-2 | -0.2541 | 0.0052 | -0.0011 | -48.8654
-1.5 | -0.1913 | 0.00472 | -0.0006 | -40.5297
-1 | -0.1292 | 0.00424 | -0.0001 | -30.4717
-0.5 | -0.0658 | 0.00389 | 0.0001 | -16.9152
0 | 0 | 0.00381 | 0 | 0
0.5 | 0.0659 | 0.00389 | -0.0001 | 16.9409
1 | 0.1292 | 0.00424 | 0.0001 | 30.4717
1.5 | 0.1914 | 0.00472 | 0.0006 | 40.5508
2 | 0.2543 | 0.0052 | 0.001 | 48.9038
2.5 | 0.3197 | 0.00555 | 0.0013 | 57.6036
3 | 0.386 | 0.00585 | 0.0015 | 65.9829
3.5 | 0.4534 | 0.00609 | 0.0018 | 74.4499
4 | 0.5213 | 0.00635 | 0.0022 | 82.0945
4.5 | 0.5898 | 0.00661 | 0.0029 | 89.2284
5 | 0.6586 | 0.00692 | 0.0038 | 95.1734
5.5 | 0.7281 | 0.00727 | 0.0051 | 100.1513
6 | 0.7978 | 0.0077 | 0.0068 | 103.6104
6.5 | 0.8667 | 0.00831 | 0.0092 | 104.296
7 | 0.9319 | 0.00934 | 0.0127 | 99.7752
7.5 | 0.9809 | 0.01181 | 0.0186 | 83.0567
8 | 0.9902 | 0.0183 | 0.027 | 54.1093
8.5 | 0.9718 | 0.02594 | 0.0353 | 37.4634
9 | 0.9405 | 0.03267 | 0.0417 | 28.7879
10 | 0.874 | 0.05045 | 0.0381 | 17.3241
10.5 | 0.8444 | 0.06241 | 0.0299 | 13.5299
11 | 0.8202 | 0.07644 | 0.0197 | 10.73
11.5 | 0.8029 | 0.0909 | 0.0111 | 8.8328
12 | 0.7869 | 0.10312 | 0.0043 | 7.6309
12.5 | 0.7743 | 0.11492 | -0.0019 | 6.7377
13 | 0.7652 | 0.12651 | -0.008 | 6.0485

## 121. Re 14M Mach 0.00 (1)
BIGFOIL.COM POLAR EXPORT
n64012a
NACA64-012A |  |  |  | Cl Max: | 1.089 | at alpha= | 13 | deg
JavaFoil+Calcfoil stall+Eppler ext transition |  |  |  | L/D Max: | 107.627 | at alpha= | 9 | deg
Re: | 14000000 |  |  | Cd Min: | 0.00495 | at alpha= | 0.5 | deg
Mach: | 0 |  |  | Cl=0 at alpha= | 0 | deg
|  |  |  | @ Cl=0.1, Cd= | 0.0051033
|  |  |  | @ Cl=0.4, Cd= | 0.0065329
|  |  |  | @ Cl=0.6, Cd= | 0.0071798
alpha (deg) | Cl | Cd | Cm | Cl/Cd
-18 | -0.668 | 0.12666 | 0.019 | -5.277
-17.5 | -0.706 | 0.10775 | 0.021 | -6.553
-17 | -0.735 | 0.10228 | 0.021 | -7.184
-16.5 | -0.82 | 0.05144 | 0.026 | -15.938
-16 | -0.892 | 0.02827 | 0.027 | -31.533
-15.5 | -0.933 | 0.02311 | 0.027 | -40.374
-15 | -0.973 | 0.01913 | 0.026 | -50.873
-14.5 | -1.005 | 0.01698 | 0.026 | -59.216
-14 | -1.034 | 0.01542 | 0.025 | -67.04
-13.5 | -1.06 | 0.0142 | 0.025 | -74.594
-13 | -1.079 | 0.01286 | 0.024 | -83.898
-12.5 | -1.076 | 0.0122 | 0.023 | -88.189
-12 | -1.068 | 0.01174 | 0.022 | -91.019
-11.5 | -1.057 | 0.01087 | 0.021 | -97.223
-11 | -1.042 | 0.01045 | 0.02 | -99.655
-10.5 | -1.022 | 0.01012 | 0.02 | -100.967
-10 | -0.999 | 0.0099 | 0.019 | -100.892
-9.5 | -0.971 | 0.00956 | 0.018 | -101.638
-9 | -0.94 | 0.0089 | 0.017 | -105.699
-8.5 | -0.905 | 0.00892 | 0.016 | -101.464
-8 | -0.867 | 0.00861 | 0.015 | -100.661
-7.5 | -0.826 | 0.00808 | 0.014 | -102.155
-7 | -0.781 | 0.00786 | 0.013 | -99.35
-6.5 | -0.734 | 0.00756 | 0.012 | -97.173
-6 | -0.685 | 0.00735 | 0.011 | -93.228
-5.5 | -0.633 | 0.00729 | 0.01 | -86.941
-5 | -0.58 | 0.0072 | 0.009 | -80.542
-4.5 | -0.525 | 0.0069 | 0.009 | -76.172
-4 | -0.469 | 0.00688 | 0.008 | -68.258
-3.5 | -0.412 | 0.00671 | 0.007 | -61.442
-3 | -0.355 | 0.00618 | 0.006 | -57.419
-2.5 | -0.296 | 0.00579 | 0.005 | -51.172
-2 | -0.237 | 0.00552 | 0.004 | -43.033
-1.5 | -0.178 | 0.00538 | 0.003 | -33.162
-1 | -0.119 | 0.00521 | 0.002 | -22.82
-0.5 | -0.059 | 0.00499 | 0.001 | -11.93
0 | 0 | 0.00498 | 0 | 0
0.5 | 0.06 | 0.00495 | -0.001 | 12.089
1 | 0.12 | 0.00518 | -0.002 | 23.124
1.5 | 0.18 | 0.00534 | -0.003 | 33.606
2 | 0.239 | 0.00548 | -0.004 | 43.608
2.5 | 0.298 | 0.00575 | -0.005 | 51.858
3 | 0.357 | 0.00614 | -0.006 | 58.196
3.5 | 0.415 | 0.00667 | -0.007 | 62.275
4 | 0.473 | 0.00683 | -0.008 | 69.201
4.5 | 0.529 | 0.00685 | -0.009 | 77.256
5 | 0.585 | 0.00716 | -0.009 | 81.704
5.5 | 0.638 | 0.00723 | -0.01 | 88.233
6 | 0.69 | 0.00729 | -0.011 | 94.659
6.5 | 0.74 | 0.0075 | -0.012 | 98.699
7 | 0.788 | 0.0078 | -0.013 | 100.958
7.5 | 0.832 | 0.00802 | -0.014 | 103.85
8 | 0.874 | 0.00854 | -0.015 | 102.363
8.5 | 0.913 | 0.00884 | -0.016 | 103.239
9 | 0.948 | 0.00881 | -0.017 | 107.627
9.5 | 0.98 | 0.00946 | -0.018 | 103.518
10 | 1.007 | 0.0098 | -0.019 | 102.822
10.5 | 1.031 | 0.01001 | -0.02 | 103.001
11 | 1.051 | 0.01033 | -0.02 | 101.734
11.5 | 1.067 | 0.01074 | -0.021 | 99.313
12 | 1.078 | 0.01159 | -0.022 | 93.035
12.5 | 1.086 | 0.01204 | -0.023 | 90.222
13 | 1.089 | 0.01268 | -0.024 | 85.914
13.5 | 1.06 | 0.0142 | -0.024 | 74.594
14 | 1.034 | 0.01542 | -0.025 | 67.04
14.5 | 1.005 | 0.01698 | -0.026 | 59.216
15 | 0.973 | 0.01913 | -0.026 | 50.873
15.5 | 0.933 | 0.02311 | -0.026 | 40.374
16 | 0.892 | 0.02827 | -0.027 | 31.533
16.5 | 0.82 | 0.05144 | -0.025 | 15.938
17 | 0.735 | 0.10228 | -0.021 | 7.184
17.5 | 0.706 | 0.10775 | -0.021 | 6.553
18 | 0.668 | 0.12666 | -0.019 | 5.277

## 122. Re 14M Mach 0.00 (2)
BIGFOIL.COM POLAR EXPORT
n64012a
NACA64-012A |  |  |  | Cl Max: | 1.8398 | at alpha= | 20 | deg
XFOIL ncrit=9 |  |  |  | L/D Max: | 127.238 | at alpha= | 11 | deg
Re: | 14000000 |  |  | Cd Min: | 0.03241 | at alpha= | -20 | deg
Mach: | 0 |  |  | Cl=0 at alpha= | 0 | deg
|  |  |  | @ Cl=0.1, Cd= | 0.0043167
|  |  |  | @ Cl=0.4, Cd= | 0.0056273
|  |  |  | @ Cl=0.6, Cd= | 0.0063091
alpha (deg) | Cl | Cd | Cm | Cl/Cd
-20 | -1.8344 | 0.03241 | -0.0253 | -56.5998
-19.5 | -1.8237 | 0.02902 | -0.0242 | -62.8429
-19 | -1.8093 | 0.02613 | -0.0228 | -69.2423
-18.5 | -1.7913 | 0.02372 | -0.021 | -75.5185
-18 | -1.77 | 0.02172 | -0.0189 | -81.4917
-17.5 | -1.7466 | 0.02003 | -0.0164 | -87.1992
-17 | -1.7237 | 0.01846 | -0.0133 | -93.3749
-16.5 | -1.6984 | 0.01716 | -0.0099 | -98.9744
-16 | -1.6694 | 0.01607 | -0.0065 | -103.883
-15.5 | -1.6318 | 0.01508 | -0.0046 | -108.2095
-15 | -1.5901 | 0.01425 | -0.0031 | -111.586
-14.5 | -1.546 | 0.01352 | -0.002 | -114.3491
-14 | -1.5003 | 0.01285 | -0.001 | -116.7549
-13.5 | -1.4533 | 0.01224 | -0.0002 | -118.7337
-13 | -1.4054 | 0.01166 | 0.0005 | -120.5317
-12 | -1.3084 | 0.01058 | 0.002 | -123.6673
-11.5 | -1.2513 | 0.00994 | 0.0008 | -125.8853
-11 | -1.2002 | 0.00943 | 0.0011 | -127.2747
-10.5 | -1.151 | 0.00908 | 0.002 | -126.7621
-10 | -1.0991 | 0.00877 | 0.0023 | -125.325
-9.5 | -1.0463 | 0.00848 | 0.0024 | -123.3844
-9 | -0.9927 | 0.0082 | 0.0024 | -121.061
-8.5 | -0.9387 | 0.00792 | 0.0024 | -118.5227
-8 | -0.8848 | 0.00759 | 0.0024 | -116.5744
-7.5 | -0.8304 | 0.00728 | 0.0024 | -114.0659
-7 | -0.7755 | 0.007 | 0.0022 | -110.7857
-6.5 | -0.7201 | 0.00678 | 0.002 | -106.2094
-6 | -0.6644 | 0.00658 | 0.0018 | -100.9726
-5.5 | -0.6089 | 0.00634 | 0.0016 | -96.041
-5 | -0.553 | 0.00615 | 0.0013 | -89.9187
-4.5 | -0.4971 | 0.00595 | 0.0011 | -83.5462
-4 | -0.441 | 0.00576 | 0.0008 | -76.5625
-3.5 | -0.3849 | 0.00558 | 0.0006 | -68.9785
-3 | -0.3287 | 0.00539 | 0.0003 | -60.9833
-2 | -0.2175 | 0.00499 | 0 | -43.5872
-1.5 | -0.1631 | 0.00464 | 0 | -35.1509
-1 | -0.1084 | 0.00436 | -0.0001 | -24.8624
-0.5 | -0.0546 | 0.00404 | 0 | -13.5149
0 | 0 | 0.00384 | 0 | 0
0.5 | 0.0548 | 0.00403 | 0 | 13.598
1 | 0.1084 | 0.00437 | 0.0001 | 24.8055
1.5 | 0.1632 | 0.00464 | 0 | 35.1724
2 | 0.2177 | 0.00499 | 0 | 43.6273
2.5 | 0.2732 | 0.00519 | -0.0001 | 52.6397
3 | 0.329 | 0.0054 | -0.0004 | 60.9259
3.5 | 0.3852 | 0.00558 | -0.0006 | 69.0323
4 | 0.4415 | 0.00576 | -0.0009 | 76.6493
4.5 | 0.4975 | 0.00596 | -0.0012 | 83.4732
5 | 0.5536 | 0.00616 | -0.0015 | 89.8701
5.5 | 0.6096 | 0.00634 | -0.0017 | 96.1514
6 | 0.6652 | 0.00658 | -0.0019 | 101.0942
6.5 | 0.7209 | 0.00678 | -0.0022 | 106.3274
7 | 0.7764 | 0.007 | -0.0024 | 110.9143
7.5 | 0.8313 | 0.00728 | -0.0026 | 114.1896
8 | 0.8858 | 0.00759 | -0.0026 | 116.7062
8.5 | 0.9398 | 0.00793 | -0.0027 | 118.512
9 | 0.9939 | 0.0082 | -0.0027 | 121.2073
9.5 | 1.0477 | 0.00849 | -0.0027 | 123.404
10 | 1.1007 | 0.00877 | -0.0027 | 125.5074
10.5 | 1.1527 | 0.00909 | -0.0024 | 126.8097
11 | 1.2024 | 0.00945 | -0.0016 | 127.2381
11.5 | 1.2528 | 0.00995 | -0.0011 | 125.9095
12 | 1.3095 | 0.01059 | -0.0022 | 123.6544
13 | 1.4073 | 0.01167 | -0.0009 | 120.5913
13.5 | 1.4554 | 0.01225 | -0.0002 | 118.8082
14 | 1.5026 | 0.01287 | 0.0005 | 116.7521
14.5 | 1.5485 | 0.01353 | 0.0014 | 114.4494
15 | 1.5928 | 0.01426 | 0.0026 | 111.6971
15.5 | 1.6347 | 0.0151 | 0.004 | 108.2583
16 | 1.6729 | 0.01608 | 0.0058 | 104.0361
16.5 | 1.7021 | 0.01719 | 0.0091 | 99.0169
17 | 1.7273 | 0.01849 | 0.0125 | 93.4181
17.5 | 1.7509 | 0.02002 | 0.0156 | 87.4575
18 | 1.7745 | 0.0217 | 0.0181 | 81.7742
18.5 | 1.7958 | 0.02371 | 0.0202 | 75.7402
19 | 1.8142 | 0.02611 | 0.0219 | 69.483
19.5 | 1.8288 | 0.02898 | 0.0233 | 63.1056
20 | 1.8398 | 0.03237 | 0.0244 | 56.8366

## 123. Re 14M Mach 0.10 (1)
BIGFOIL.COM POLAR EXPORT
n64012a
NACA64-012A |  |  |  | Cl Max: | 1.07 | at alpha= | 12.5 | deg
JavaFoil+Calcfoil stall+Eppler ext transition |  |  |  | L/D Max: | 106.294 | at alpha= | 9 | deg
Re: | 14000000 |  |  | Cd Min: | 0.00491 | at alpha= | 0 | deg
Mach: | 0.1 |  |  | Cl=0 at alpha= | 0 | deg
|  |  |  | @ Cl=0.1, Cd= | 0.00513
|  |  |  | @ Cl=0.4, Cd= | 0.0064953
|  |  |  | @ Cl=0.6, Cd= | 0.0071472
alpha (deg) | Cl | Cd | Cm | Cl/Cd
-17.5 | -0.644 | 0.12225 | 0.019 | -5.268
-17 | -0.678 | 0.11326 | 0.019 | -5.984
-16.5 | -0.724 | 0.09088 | 0.021 | -7.97
-16 | -0.818 | 0.04168 | 0.026 | -19.62
-15.5 | -0.888 | 0.02429 | 0.027 | -36.556
-15 | -0.929 | 0.0209 | 0.026 | -44.449
-14.5 | -0.968 | 0.01799 | 0.026 | -53.796
-14 | -1.002 | 0.01605 | 0.025 | -62.442
-13.5 | -1.032 | 0.01472 | 0.025 | -70.093
-13 | -1.059 | 0.01357 | 0.024 | -78.01
-12.5 | -1.06 | 0.0124 | 0.023 | -85.462
-12 | -1.055 | 0.01192 | 0.022 | -88.576
-11.5 | -1.047 | 0.01102 | 0.021 | -95.029
-11 | -1.034 | 0.01057 | 0.02 | -97.864
-10.5 | -1.017 | 0.01014 | 0.02 | -100.336
-10 | -0.995 | 0.01 | 0.019 | -99.499
-9.5 | -0.97 | 0.00965 | 0.018 | -100.471
-9 | -0.94 | 0.009 | 0.017 | -104.379
-8.5 | -0.906 | 0.00893 | 0.016 | -101.484
-8 | -0.869 | 0.00859 | 0.015 | -101.084
-7.5 | -0.828 | 0.00816 | 0.014 | -101.435
-7 | -0.784 | 0.00784 | 0.013 | -99.908
-6.5 | -0.737 | 0.00763 | 0.012 | -96.574
-6 | -0.688 | 0.00741 | 0.011 | -92.756
-5.5 | -0.636 | 0.00722 | 0.01 | -88.107
-5 | -0.583 | 0.00718 | 0.01 | -81.107
-4.5 | -0.528 | 0.00688 | 0.009 | -76.685
-4 | -0.472 | 0.00681 | 0.008 | -69.287
-3.5 | -0.414 | 0.0067 | 0.007 | -61.891
-3 | -0.356 | 0.00616 | 0.006 | -57.843
-2.5 | -0.298 | 0.0058 | 0.005 | -51.312
-2 | -0.239 | 0.0055 | 0.004 | -43.404
-1.5 | -0.179 | 0.00545 | 0.003 | -32.894
-1 | -0.12 | 0.00522 | 0.002 | -22.905
-0.5 | -0.06 | 0.00505 | 0.001 | -11.848
0 | 0 | 0.00491 | 0 | 0
0.5 | 0.06 | 0.00501 | -0.001 | 12.007
1 | 0.12 | 0.00519 | -0.002 | 23.214
1.5 | 0.18 | 0.00541 | -0.003 | 33.337
2 | 0.24 | 0.00546 | -0.004 | 43.985
2.5 | 0.3 | 0.00577 | -0.005 | 52.008
3 | 0.359 | 0.00612 | -0.006 | 58.626
3.5 | 0.418 | 0.00666 | -0.007 | 62.731
4 | 0.475 | 0.00676 | -0.008 | 70.249
4.5 | 0.532 | 0.00684 | -0.009 | 77.778
5 | 0.587 | 0.00714 | -0.01 | 82.279
5.5 | 0.641 | 0.00717 | -0.01 | 89.422
6 | 0.693 | 0.00736 | -0.011 | 94.19
6.5 | 0.743 | 0.00757 | -0.012 | 98.102
7 | 0.79 | 0.00778 | -0.013 | 101.528
7.5 | 0.834 | 0.00809 | -0.014 | 103.13
8 | 0.876 | 0.00852 | -0.015 | 102.795
8.5 | 0.914 | 0.00885 | -0.016 | 103.258
9 | 0.948 | 0.00892 | -0.017 | 106.294
9.5 | 0.978 | 0.00956 | -0.018 | 102.341
10 | 1.004 | 0.0099 | -0.019 | 101.413
10.5 | 1.026 | 0.01002 | -0.02 | 102.356
11 | 1.043 | 0.01044 | -0.021 | 99.915
11.5 | 1.057 | 0.01088 | -0.021 | 97.078
12 | 1.065 | 0.01177 | -0.022 | 90.542
12.5 | 1.07 | 0.01224 | -0.023 | 87.434
13 | 1.059 | 0.01357 | -0.024 | 78.01
13.5 | 1.032 | 0.01472 | -0.024 | 70.093
14 | 1.002 | 0.01605 | -0.025 | 62.442
14.5 | 0.968 | 0.01799 | -0.026 | 53.796
15 | 0.929 | 0.0209 | -0.026 | 44.449
15.5 | 0.888 | 0.02429 | -0.027 | 36.556
16 | 0.818 | 0.04168 | -0.026 | 19.62
16.5 | 0.724 | 0.09088 | -0.021 | 7.97
17 | 0.678 | 0.11326 | -0.019 | 5.984
17.5 | 0.644 | 0.12225 | -0.019 | 5.268

## 124. Re 14M Mach 0.10 (2)
BIGFOIL.COM POLAR EXPORT
n64012a
NACA64-012A |  |  |  | Cl Max: | 1.8215 | at alpha= | 20 | deg
XFOIL ncrit=9 |  |  |  | L/D Max: | 126.135 | at alpha= | 10.5 | deg
Re: | 14000000 |  |  | Cd Min: | 0.03714 | at alpha= | -20 | deg
Mach: | 0.1 |  |  | Cl=0 at alpha= | 0 | deg
|  |  |  | @ Cl=0.1, Cd= | 0.0043132
|  |  |  | @ Cl=0.4, Cd= | 0.0056323
|  |  |  | @ Cl=0.6, Cd= | 0.0063225
alpha (deg) | Cl | Cd | Cm | Cl/Cd
-20 | -1.8163 | 0.03714 | -0.0293 | -48.9041
-19.5 | -1.8127 | 0.03272 | -0.0286 | -55.4004
-19 | -1.8031 | 0.02907 | -0.0274 | -62.0261
-18.5 | -1.7888 | 0.02604 | -0.0258 | -68.6943
-18 | -1.7705 | 0.02355 | -0.0238 | -75.1805
-17.5 | -1.749 | 0.02147 | -0.0213 | -81.4625
-17 | -1.725 | 0.01975 | -0.0185 | -87.3418
-16.5 | -1.699 | 0.01831 | -0.0153 | -92.7908
-16 | -1.6732 | 0.01698 | -0.0115 | -98.5395
-15.5 | -1.6413 | 0.01584 | -0.0083 | -103.6174
-15 | -1.6017 | 0.01481 | -0.0062 | -108.1499
-14.5 | -1.5585 | 0.01395 | -0.0047 | -111.7204
-14 | -1.5128 | 0.0132 | -0.0034 | -114.6061
-13.5 | -1.4655 | 0.01253 | -0.0023 | -116.9593
-13 | -1.4171 | 0.01191 | -0.0013 | -118.984
-12.5 | -1.368 | 0.01133 | -0.0004 | -120.7414
-11 | -1.2092 | 0.0096 | 0 | -125.9583
-10.5 | -1.1598 | 0.0092 | 0.0011 | -126.0652
-10 | -1.1075 | 0.00886 | 0.0015 | -125
-9.5 | -1.0541 | 0.00856 | 0.0018 | -123.1425
-9 | -0.9999 | 0.00826 | 0.0019 | -121.0533
-8 | -0.8908 | 0.00764 | 0.002 | -116.5969
-7.5 | -0.8359 | 0.00732 | 0.002 | -114.194
-7 | -0.7807 | 0.00703 | 0.0019 | -111.0526
-6.5 | -0.7248 | 0.00681 | 0.0018 | -106.4317
-6 | -0.6686 | 0.0066 | 0.0016 | -101.303
-5.5 | -0.6127 | 0.00637 | 0.0014 | -96.1852
-5 | -0.5564 | 0.00617 | 0.0012 | -90.1783
-4.5 | -0.5001 | 0.00597 | 0.001 | -83.7688
-4 | -0.4436 | 0.00578 | 0.0008 | -76.7474
-3.5 | -0.3871 | 0.00559 | 0.0005 | -69.2487
-3 | -0.3306 | 0.00541 | 0.0002 | -61.1091
-2.5 | -0.2744 | 0.0052 | 0.0001 | -52.7692
-2 | -0.2187 | 0.005 | -0.0001 | -43.74
-1.5 | -0.164 | 0.00464 | -0.0001 | -35.3448
-1 | -0.109 | 0.00436 | -0.0001 | -25
0 | 0 | 0.00383 | 0 | 0
0.5 | 0.0551 | 0.00403 | 0 | 13.6725
1 | 0.109 | 0.00437 | 0.0001 | 24.9428
1.5 | 0.1641 | 0.00465 | 0 | 35.2903
2 | 0.2189 | 0.00499 | 0 | 43.8677
2.5 | 0.2747 | 0.0052 | -0.0001 | 52.8269
3 | 0.3308 | 0.00541 | -0.0003 | 61.146
3.5 | 0.3874 | 0.00559 | -0.0006 | 69.3023
4 | 0.444 | 0.00578 | -0.0008 | 76.8166
4.5 | 0.5005 | 0.00597 | -0.0011 | 83.8358
5 | 0.557 | 0.00617 | -0.0013 | 90.2755
5.5 | 0.6134 | 0.00637 | -0.0016 | 96.2951
6 | 0.6694 | 0.0066 | -0.0018 | 101.4242
6.5 | 0.7256 | 0.00681 | -0.002 | 106.5492
7 | 0.7816 | 0.00704 | -0.0021 | 111.0227
7.5 | 0.8369 | 0.00732 | -0.0022 | 114.3306
8 | 0.8919 | 0.00764 | -0.0022 | 116.7408
9 | 1.0012 | 0.00827 | -0.0022 | 121.0641
9.5 | 1.0555 | 0.00856 | -0.0021 | 123.3061
10 | 1.1091 | 0.00887 | -0.0019 | 125.0395
10.5 | 1.1617 | 0.00921 | -0.0015 | 126.1346
11 | 1.2115 | 0.00961 | -0.0005 | 126.0666
11.5 | 1.2628 | 0.01015 | 0.0001 | 124.4138
12.5 | 1.3696 | 0.01134 | 0.0001 | 120.776
13 | 1.419 | 0.01192 | 0.0009 | 119.0436
13.5 | 1.4676 | 0.01254 | 0.0018 | 117.0335
14 | 1.5151 | 0.01322 | 0.0029 | 114.6067
14.5 | 1.5611 | 0.01396 | 0.0041 | 111.8266
15 | 1.6045 | 0.01483 | 0.0057 | 108.1929
15.5 | 1.6442 | 0.01586 | 0.0077 | 103.6696
16 | 1.6773 | 0.01698 | 0.0107 | 98.7809
16.5 | 1.7027 | 0.01834 | 0.0146 | 92.8408
17 | 1.729 | 0.01976 | 0.0178 | 87.5
17.5 | 1.7534 | 0.02147 | 0.0205 | 81.6674
18 | 1.7751 | 0.02353 | 0.023 | 75.4399
18.5 | 1.7934 | 0.02604 | 0.025 | 68.871
19 | 1.8081 | 0.02905 | 0.0266 | 62.241
19.5 | 1.8179 | 0.0327 | 0.0277 | 55.5933
20 | 1.8215 | 0.03714 | 0.0284 | 49.0442

## 125. Re 14M Mach 0.25 (1)
BIGFOIL.COM POLAR EXPORT
n64012a
NACA64-012A |  |  |  | Cl Max: | 0.976 | at alpha= | 10.5 | deg
JavaFoil+Calcfoil stall+Eppler ext transition |  |  |  | L/D Max: | 101.908 | at alpha= | 7.5 | deg
Re: | 14000000 |  |  | Cd Min: | 0.00496 | at alpha= | 0 | deg
Mach: | 0.25 |  |  | Cl=0 at alpha= | 0 | deg
|  |  |  | @ Cl=0.1, Cd= | 0.005171
|  |  |  | @ Cl=0.4, Cd= | 0.0065532
|  |  |  | @ Cl=0.6, Cd= | 0.11083
alpha (deg) | Cl | Cd | Cm | Cl/Cd
-15.5 | -0.426 | 0.11083 | 0.016 | -3.843
-15 | -0.499 | 0.10123 | 0.016 | -4.928
-14.5 | -0.579 | 0.07896 | 0.019 | -7.338
-14 | -0.714 | 0.02851 | 0.024 | -25.048
-13.5 | -0.798 | 0.02073 | 0.024 | -38.504
-13 | -0.874 | 0.01587 | 0.024 | -55.08
-12.5 | -0.912 | 0.01447 | 0.024 | -63.033
-12 | -0.942 | 0.01339 | 0.023 | -70.37
-11.5 | -0.958 | 0.01185 | 0.022 | -80.871
-11 | -0.966 | 0.01122 | 0.021 | -86.086
-10.5 | -0.967 | 0.0108 | 0.02 | -89.586
-10 | -0.961 | 0.0106 | 0.019 | -90.708
-9.5 | -0.948 | 0.01011 | 0.018 | -93.81
-9 | -0.929 | 0.00937 | 0.017 | -99.113
-8.5 | -0.903 | 0.00929 | 0.016 | -97.233
-8 | -0.872 | 0.00891 | 0.016 | -97.813
-7.5 | -0.835 | 0.00834 | 0.015 | -100.192
-7 | -0.794 | 0.0081 | 0.014 | -98.093
-6.5 | -0.75 | 0.00806 | 0.013 | -92.949
-6 | -0.701 | 0.00751 | 0.012 | -93.455
-5.5 | -0.65 | 0.00757 | 0.011 | -85.898
-5 | -0.597 | 0.00735 | 0.01 | -81.2
-4.5 | -0.541 | 0.00701 | 0.009 | -77.139
-4 | -0.484 | 0.00696 | 0.008 | -69.491
-3.5 | -0.425 | 0.00683 | 0.007 | -62.28
-3 | -0.366 | 0.00634 | 0.006 | -57.759
-2.5 | -0.306 | 0.00584 | 0.005 | -52.358
-2 | -0.245 | 0.00554 | 0.004 | -44.252
-1.5 | -0.184 | 0.00553 | 0.003 | -33.292
-1 | -0.123 | 0.0053 | 0.002 | -23.189
-0.5 | -0.061 | 0.00506 | 0.001 | -12.133
0 | 0 | 0.00496 | 0 | 0
0.5 | 0.062 | 0.00503 | -0.001 | 12.305
1 | 0.124 | 0.00526 | -0.002 | 23.516
1.5 | 0.185 | 0.00549 | -0.003 | 33.761
2 | 0.247 | 0.0055 | -0.004 | 44.874
2.5 | 0.308 | 0.0058 | -0.005 | 53.097
3 | 0.369 | 0.0063 | -0.006 | 58.57
3.5 | 0.429 | 0.00679 | -0.007 | 63.16
4 | 0.488 | 0.00692 | -0.008 | 70.493
4.5 | 0.545 | 0.00711 | -0.009 | 76.713
5 | 0.601 | 0.0073 | -0.01 | 82.418
5.5 | 0.655 | 0.00752 | -0.011 | 87.213
6 | 0.707 | 0.00745 | -0.012 | 94.943
6.5 | 0.756 | 0.008 | -0.013 | 94.449
7 | 0.801 | 0.00803 | -0.014 | 99.734
7.5 | 0.842 | 0.00827 | -0.015 | 101.908
8 | 0.879 | 0.00883 | -0.016 | 99.516
8.5 | 0.911 | 0.0092 | -0.016 | 98.977
9 | 0.937 | 0.00928 | -0.017 | 100.976
9.5 | 0.957 | 0.01001 | -0.018 | 95.592
10 | 0.97 | 0.01048 | -0.019 | 92.496
10.5 | 0.976 | 0.01068 | -0.02 | 91.426
11 | 0.975 | 0.01109 | -0.021 | 87.928
11.5 | 0.967 | 0.0117 | -0.022 | 82.656
12 | 0.952 | 0.01323 | -0.023 | 71.958
12.5 | 0.912 | 0.01447 | -0.023 | 63.033
13 | 0.874 | 0.01587 | -0.024 | 55.08
13.5 | 0.798 | 0.02073 | -0.024 | 38.504
14 | 0.714 | 0.02851 | -0.024 | 25.048
14.5 | 0.579 | 0.07893 | -0.019 | 7.341
15 | 0.499 | 0.10123 | -0.016 | 4.928
15.5 | 0.426 | 0.11083 | -0.016 | 3.843

## 126. Re 14M Mach 0.25 (2)
BIGFOIL.COM POLAR EXPORT
n64012a
NACA64-012A |  |  |  | Cl Max: | 1.6486 | at alpha= | 16 | deg
XFOIL ncrit=9 |  |  |  | L/D Max: | 121.418 | at alpha= | 10 | deg
Re: | 14000000 |  |  | Cd Min: | 0.12047 | at alpha= | 20 | deg
Mach: | 0.25 |  |  | Cl=0 at alpha= | 0 | deg
|  |  |  | @ Cl=0.1, Cd= | 0.0042593
|  |  |  | @ Cl=0.4, Cd= | 0.0056612
|  |  |  | @ Cl=0.6, Cd= | 0.0063595
alpha (deg) | Cl | Cd | Cm | Cl/Cd
-20 | -1.3537 | 0.11958 | -0.0021 | -11.3205
-19.5 | -1.4359 | 0.0984 | -0.0149 | -14.5925
-19 | -1.4922 | 0.08186 | -0.0247 | -18.2287
-18.5 | -1.5368 | 0.06803 | -0.0322 | -22.59
-18 | -1.5753 | 0.05612 | -0.0378 | -28.0702
-17.5 | -1.6064 | 0.04621 | -0.0411 | -34.763
-17 | -1.6302 | 0.03802 | -0.0422 | -42.8774
-16.5 | -1.6428 | 0.03156 | -0.0413 | -52.0532
-16 | -1.6446 | 0.02658 | -0.0389 | -61.8736
-15.5 | -1.6367 | 0.02286 | -0.0352 | -71.5967
-15 | -1.6194 | 0.02016 | -0.0307 | -80.3274
-14.5 | -1.5955 | 0.01817 | -0.0256 | -87.8096
-14 | -1.5675 | 0.01645 | -0.0202 | -95.2888
-13.5 | -1.5262 | 0.01498 | -0.0165 | -101.8825
-13 | -1.4786 | 0.01386 | -0.0137 | -106.6811
-12.5 | -1.4282 | 0.01291 | -0.0112 | -110.6274
-12 | -1.376 | 0.01208 | -0.0091 | -113.9073
-11 | -1.2592 | 0.01071 | -0.0073 | -117.5724
-10.5 | -1.2088 | 0.01004 | -0.005 | -120.3984
-10 | -1.154 | 0.00951 | -0.0036 | -121.346
-9.5 | -1.0978 | 0.00905 | -0.0025 | -121.3039
-9 | -1.0405 | 0.00866 | -0.0017 | -120.1501
-8.5 | -0.9828 | 0.0083 | -0.0011 | -118.4096
-8 | -0.9248 | 0.00797 | -0.0006 | -116.0351
-7.5 | -0.8672 | 0.00759 | -0.0001 | -114.2556
-7 | -0.8093 | 0.00725 | 0.0002 | -111.6276
-6.5 | -0.7509 | 0.00696 | 0.0004 | -107.8879
-6 | -0.6922 | 0.00672 | 0.0005 | -103.006
-5.5 | -0.6335 | 0.0065 | 0.0005 | -97.4615
-5 | -0.5751 | 0.00626 | 0.0005 | -91.869
-4.5 | -0.5165 | 0.00605 | 0.0004 | -85.3719
-4 | -0.458 | 0.00584 | 0.0003 | -78.4247
-3.5 | -0.3992 | 0.00566 | 0.0002 | -70.53
-3 | -0.3408 | 0.00546 | 0 | -62.4176
-2.5 | -0.2827 | 0.00525 | -0.0002 | -53.8476
-2 | -0.2253 | 0.00502 | -0.0002 | -44.8805
-1.5 | -0.169 | 0.00466 | -0.0002 | -36.2661
-1 | -0.1124 | 0.00436 | -0.0001 | -25.7798
-0.5 | -0.0568 | 0.00402 | 0 | -14.1294
0 | 0 | 0.00379 | 0 | 0
0.5 | 0.057 | 0.00401 | -0.0001 | 14.2145
1.5 | 0.1691 | 0.00466 | 0.0001 | 36.2876
2 | 0.2255 | 0.00502 | 0.0002 | 44.9203
2.5 | 0.283 | 0.00524 | 0.0001 | 54.0076
3 | 0.3411 | 0.00546 | -0.0001 | 62.4725
3.5 | 0.3996 | 0.00566 | -0.0002 | 70.6007
4 | 0.4584 | 0.00584 | -0.0004 | 78.4932
4.5 | 0.517 | 0.00606 | -0.0006 | 85.3135
5 | 0.5757 | 0.00626 | -0.0007 | 91.9649
5.5 | 0.6343 | 0.0065 | -0.0007 | 97.5846
6 | 0.693 | 0.00673 | -0.0007 | 102.9718
6.5 | 0.7518 | 0.00697 | -0.0006 | 107.8623
7 | 0.8101 | 0.00725 | -0.0004 | 111.7379
7.5 | 0.8682 | 0.00759 | -0.0001 | 114.3874
8 | 0.9259 | 0.00797 | 0.0004 | 116.1731
8.5 | 0.984 | 0.00831 | 0.0008 | 118.4116
9 | 1.0419 | 0.00867 | 0.0014 | 120.173
9.5 | 1.0994 | 0.00906 | 0.0022 | 121.3466
10 | 1.1559 | 0.00952 | 0.0032 | 121.4181
10.5 | 1.2109 | 0.01005 | 0.0045 | 120.4876
11 | 1.2616 | 0.01073 | 0.0068 | 117.5769
11.5 | 1.3216 | 0.01137 | 0.0074 | 116.2357
12 | 1.3777 | 0.01209 | 0.0087 | 113.9537
12.5 | 1.4302 | 0.01292 | 0.0108 | 110.6966
13 | 1.4809 | 0.01388 | 0.0132 | 106.6931
13.5 | 1.5287 | 0.01501 | 0.016 | 101.8454
14 | 1.5701 | 0.01649 | 0.0196 | 95.2153
14.5 | 1.5988 | 0.01821 | 0.0249 | 87.7979
15 | 1.6229 | 0.0202 | 0.03 | 80.3416
15.5 | 1.6397 | 0.02293 | 0.0346 | 71.5089
16 | 1.6486 | 0.02661 | 0.0382 | 61.9542
16.5 | 1.6454 | 0.03172 | 0.0406 | 51.8726
17 | 1.6322 | 0.03829 | 0.0414 | 42.6273
17.5 | 1.6093 | 0.04643 | 0.0402 | 34.6608
18 | 1.5776 | 0.05646 | 0.0368 | 27.9419
18.5 | 1.5393 | 0.06839 | 0.0312 | 22.5077
19 | 1.4948 | 0.08227 | 0.0236 | 18.1694
19.5 | 1.4361 | 0.09924 | 0.0135 | 14.471
20 | 1.3538 | 0.12047 | 0.0007 | 11.2377

## 127. Re 14M Mach 0.50 (1)
BIGFOIL.COM POLAR EXPORT
n64012a
NACA64-012A |  |  |  | Cl Max: | 1.098 | at alpha= | 20 | deg
JavaFoil+Calcfoil stall+Eppler ext transition |  |  |  | L/D Max: | 86.465 | at alpha= | 6 | deg
Re: | 14000000 |  |  | Cd Min: | 0.00503 | at alpha= | 0 | deg
Mach: | 0.5 |  |  | Cl=0 at alpha= | 0 | deg
|  |  |  | @ Cl=0.1, Cd= | 0.0052358
|  |  |  | @ Cl=0.4, Cd= | 0.0068348
|  |  |  | @ Cl=0.6, Cd= | 0.00764
alpha (deg) | Cl | Cd | Cm | Cl/Cd
-20 | -1.098 | 0.16675 | 0.026 | -6.586
-19.5 | -1.07 | 0.16463 | 0.025 | -6.5
-19 | -1.042 | 0.1618 | 0.024 | -6.442
-18.5 | -1.014 | 0.15847 | 0.023 | -6.399
-18 | -0.988 | 0.14883 | 0.022 | -6.636
-17.5 | -0.962 | 0.14189 | 0.022 | -6.777
-17 | -0.941 | 0.12482 | 0.022 | -7.539
-16.5 | -0.917 | 0.1157 | 0.022 | -7.923
-16 | -0.889 | 0.11056 | 0.021 | -8.037
-15.5 | -0.86 | 0.1062 | 0.021 | -8.099
-15 | -0.831 | 0.10277 | 0.019 | -8.082
-14.5 | -0.801 | 0.0994 | 0.018 | -8.06
-14 | -0.772 | 0.09659 | 0.017 | -7.996
-13.5 | -0.743 | 0.09388 | 0.016 | -7.918
-13 | -0.716 | 0.09043 | 0.015 | -7.92
-12.5 | -0.691 | 0.08644 | 0.015 | -7.995
-12 | -0.665 | 0.07895 | 0.015 | -8.424
-11.5 | -0.639 | 0.07229 | 0.015 | -8.838
-11 | -0.629 | 0.05592 | 0.017 | -11.24
-10.5 | -0.688 | 0.01709 | 0.022 | -40.261
-10 | -0.67 | 0.01391 | 0.021 | -48.158
-9.5 | -0.527 | 0.05914 | 0.012 | -8.909
-9 | -0.61 | 0.01187 | 0.019 | -51.377
-8.5 | -0.577 | 0.01123 | 0.018 | -51.335
-8 | -0.543 | 0.01044 | 0.017 | -52.006
-7.5 | -0.51 | 0.00984 | 0.016 | -51.762
-7 | -0.633 | 0.00956 | 0.015 | -66.227
-6.5 | -0.732 | 0.00886 | 0.014 | -82.621
-6 | -0.727 | 0.00838 | 0.013 | -86.756
-5.5 | -0.695 | 0.00812 | 0.012 | -85.59
-5 | -0.649 | 0.0077 | 0.011 | -84.347
-4.5 | -0.595 | 0.00757 | 0.01 | -78.544
-4 | -0.536 | 0.00725 | 0.009 | -73.897
-3.5 | -0.473 | 0.00717 | 0.008 | -65.92
-3 | -0.408 | 0.00698 | 0.007 | -58.441
-2.5 | -0.341 | 0.00639 | 0.005 | -53.409
-2 | -0.274 | 0.00581 | 0.004 | -47.102
-1.5 | -0.206 | 0.00566 | 0.003 | -36.32
-1 | -0.137 | 0.00543 | 0.002 | -25.266
-0.5 | -0.069 | 0.00515 | 0.001 | -13.325
0 | 0 | 0.00503 | 0 | 0
0.5 | 0.069 | 0.00511 | -0.001 | 13.526
1 | 0.138 | 0.00539 | -0.002 | 25.643
1.5 | 0.207 | 0.00562 | -0.003 | 36.861
2 | 0.276 | 0.00577 | -0.004 | 47.803
2.5 | 0.344 | 0.00635 | -0.005 | 54.196
3 | 0.411 | 0.00693 | -0.007 | 59.3
3.5 | 0.477 | 0.00711 | -0.008 | 67.013
4 | 0.54 | 0.00734 | -0.009 | 73.59
4.5 | 0.6 | 0.00764 | -0.01 | 78.479
5 | 0.655 | 0.00793 | -0.011 | 82.545
5.5 | 0.701 | 0.00817 | -0.012 | 85.804
6 | 0.734 | 0.00848 | -0.013 | 86.465
6.5 | 0.738 | 0.00901 | -0.014 | 81.984
7 | 0.639 | 0.00924 | -0.015 | 69.095
7.5 | 0.514 | 0.00985 | -0.016 | 52.199
8 | 0.548 | 0.01052 | -0.017 | 52.127
8.5 | 0.582 | 0.01113 | -0.018 | 52.287
9 | 0.616 | 0.01176 | -0.019 | 52.388
9.5 | 0.527 | 0.05914 | -0.011 | 8.909
10 | 0.67 | 0.01387 | -0.021 | 48.291
10.5 | 0.689 | 0.01695 | -0.022 | 40.637
11 | 0.63 | 0.05501 | -0.017 | 11.46
11.5 | 0.639 | 0.07225 | -0.015 | 8.844
12 | 0.665 | 0.07895 | -0.015 | 8.424
12.5 | 0.692 | 0.08583 | -0.015 | 8.058
13 | 0.716 | 0.09079 | -0.015 | 7.889
13.5 | 0.743 | 0.0942 | -0.016 | 7.891
14 | 0.773 | 0.09607 | -0.017 | 8.045
14.5 | 0.802 | 0.09846 | -0.018 | 8.142
15 | 0.832 | 0.10124 | -0.019 | 8.216
15.5 | 0.859 | 0.1076 | -0.02 | 7.985
16 | 0.891 | 0.10841 | -0.022 | 8.216
16.5 | 0.918 | 0.11377 | -0.022 | 8.07
17 | 0.942 | 0.12335 | -0.022 | 7.636
17.5 | 0.962 | 0.14208 | -0.022 | 6.768
18 | 0.988 | 0.1462 | -0.022 | 6.755
18.5 | 1.014 | 0.15504 | -0.023 | 6.542
19 | 1.042 | 0.16175 | -0.024 | 6.442
19.5 | 1.07 | 0.16472 | -0.025 | 6.499
20 | 1.098 | 0.16678 | -0.025 | 6.585

## 128. Re 14M Mach 0.50 (2)
BIGFOIL.COM POLAR EXPORT
n64012a
NACA64-012A |  |  |  | Cl Max: | 0.9974 | at alpha= | 8 | deg
XFOIL ncrit=9 |  |  |  | L/D Max: | 108.381 | at alpha= | 6.5 | deg
Re: | 14000000 |  |  | Cd Min: | 0.12492 | at alpha= | 13 | deg
Mach: | 0.5 |  |  | Cl=0 at alpha= | -99 | deg
|  |  |  | @ Cl=0.1, Cd= | 0.0041494
|  |  |  | @ Cl=0.4, Cd= | 0.0057743
|  |  |  | @ Cl=0.6, Cd= | 0.0064978
alpha (deg) | Cl | Cd | Cm | Cl/Cd
0 | 0 | 0.00378 | 0 | 0
0.5 | 0.0653 | 0.00392 | -0.0001 | 16.6582
2 | 0.2544 | 0.00517 | 0.001 | 49.207
2.5 | 0.3202 | 0.00547 | 0.0012 | 58.5375
3 | 0.387 | 0.00573 | 0.0014 | 67.5393
3.5 | 0.4545 | 0.00596 | 0.0016 | 76.2584
4 | 0.5225 | 0.00622 | 0.0021 | 84.0032
4.5 | 0.5913 | 0.00646 | 0.0027 | 91.5325
5 | 0.6603 | 0.00676 | 0.0036 | 97.6775
5.5 | 0.7303 | 0.00707 | 0.0048 | 103.2956
6 | 0.8005 | 0.00748 | 0.0064 | 107.0187
6.5 | 0.8703 | 0.00803 | 0.0087 | 108.3811
7 | 0.9371 | 0.00895 | 0.0121 | 104.7039
7.5 | 0.9873 | 0.01134 | 0.018 | 87.0635
8 | 0.9974 | 0.01773 | 0.0265 | 56.2549
8.5 | 0.9822 | 0.02531 | 0.0346 | 38.8068
9 | 0.9522 | 0.03183 | 0.0416 | 29.9152
9.5 | 0.9197 | 0.03977 | 0.0424 | 23.1255
10 | 0.8866 | 0.04901 | 0.0391 | 18.0902
10.5 | 0.8572 | 0.06066 | 0.0313 | 14.1312
11 | 0.8325 | 0.07416 | 0.0214 | 11.2257
11.5 | 0.8159 | 0.08873 | 0.0126 | 9.1953
12 | 0.8001 | 0.10093 | 0.0058 | 7.9273
12.5 | 0.7871 | 0.11274 | -0.0005 | 6.9816
13 | 0.7738 | 0.12492 | -0.007 | 6.1944

## 129. Re 16M Mach 0.00 (1)
BIGFOIL.COM POLAR EXPORT
n64012a
NACA64-012A |  |  |  | Cl Max: | 1.089 | at alpha= | 13 | deg
JavaFoil+Calcfoil stall+Eppler ext transition |  |  |  | L/D Max: | 108.741 | at alpha= | 9.5 | deg
Re: | 16000000 |  |  | Cd Min: | 0.00511 | at alpha= | 0 | deg
Mach: | 0 |  |  | Cl=0 at alpha= | 0 | deg
|  |  |  | @ Cl=0.1, Cd= | 0.0052167
|  |  |  | @ Cl=0.4, Cd= | 0.006424
|  |  |  | @ Cl=0.6, Cd= | 0.0069438
alpha (deg) | Cl | Cd | Cm | Cl/Cd
-18 | -0.672 | 0.12086 | 0.02 | -5.56
-17.5 | -0.7 | 0.11584 | 0.02 | -6.04
-17 | -0.734 | 0.10286 | 0.021 | -7.138
-16.5 | -0.811 | 0.05759 | 0.025 | -14.074
-16 | -0.886 | 0.03017 | 0.027 | -29.379
-15.5 | -0.937 | 0.02156 | 0.027 | -43.489
-15 | -0.976 | 0.01837 | 0.026 | -53.106
-14.5 | -1.008 | 0.01644 | 0.026 | -61.341
-14 | -1.036 | 0.01504 | 0.025 | -68.9
-13.5 | -1.063 | 0.01374 | 0.025 | -77.38
-13 | -1.079 | 0.01256 | 0.024 | -85.881
-12.5 | -1.076 | 0.01194 | 0.023 | -90.123
-12 | -1.068 | 0.01129 | 0.022 | -94.599
-11.5 | -1.057 | 0.01066 | 0.021 | -99.177
-11 | -1.042 | 0.01023 | 0.02 | -101.833
-10.5 | -1.022 | 0.00992 | 0.02 | -103.094
-10 | -0.999 | 0.00976 | 0.019 | -102.324
-9.5 | -0.972 | 0.0091 | 0.018 | -106.737
-9 | -0.94 | 0.00903 | 0.017 | -104.08
-8.5 | -0.905 | 0.00877 | 0.016 | -103.294
-8 | -0.867 | 0.00842 | 0.015 | -103.033
-7.5 | -0.826 | 0.00793 | 0.014 | -104.193
-7 | -0.781 | 0.0079 | 0.013 | -98.884
-6.5 | -0.734 | 0.00752 | 0.012 | -97.637
-6 | -0.685 | 0.00721 | 0.011 | -95.041
-5.5 | -0.633 | 0.00713 | 0.01 | -88.828
-5 | -0.58 | 0.00694 | 0.009 | -83.587
-4.5 | -0.525 | 0.0068 | 0.009 | -77.227
-4 | -0.469 | 0.00674 | 0.008 | -69.669
-3.5 | -0.412 | 0.00657 | 0.007 | -62.795
-3 | -0.355 | 0.00616 | 0.006 | -57.556
-2.5 | -0.296 | 0.0058 | 0.005 | -51.047
-2 | -0.237 | 0.0055 | 0.004 | -43.18
-1.5 | -0.178 | 0.00546 | 0.003 | -32.654
-1 | -0.119 | 0.00526 | 0.002 | -22.597
-0.5 | -0.059 | 0.00522 | 0.001 | -11.39
0 | 0 | 0.00511 | 0 | 0
0.5 | 0.06 | 0.00519 | -0.001 | 11.539
1 | 0.12 | 0.00523 | -0.002 | 22.897
1.5 | 0.18 | 0.00543 | -0.003 | 33.088
2 | 0.239 | 0.00547 | -0.004 | 43.75
2.5 | 0.298 | 0.00577 | -0.005 | 51.73
3 | 0.357 | 0.00612 | -0.006 | 58.325
3.5 | 0.415 | 0.00653 | -0.007 | 63.644
4 | 0.473 | 0.0067 | -0.008 | 70.629
4.5 | 0.529 | 0.00676 | -0.009 | 78.321
5 | 0.585 | 0.00689 | -0.009 | 84.799
5.5 | 0.638 | 0.00708 | -0.01 | 90.145
6 | 0.69 | 0.00715 | -0.011 | 96.495
6.5 | 0.74 | 0.00746 | -0.012 | 99.173
7 | 0.788 | 0.00784 | -0.013 | 100.462
7.5 | 0.832 | 0.00786 | -0.014 | 105.919
8 | 0.874 | 0.00834 | -0.015 | 104.775
8.5 | 0.913 | 0.00869 | -0.016 | 105.095
9 | 0.948 | 0.00895 | -0.017 | 105.941
9.5 | 0.98 | 0.00901 | -0.018 | 108.741
10 | 1.007 | 0.00966 | -0.019 | 104.273
10.5 | 1.031 | 0.00981 | -0.02 | 105.172
11 | 1.051 | 0.01011 | -0.02 | 103.96
11.5 | 1.067 | 0.01053 | -0.021 | 101.31
12 | 1.078 | 0.01115 | -0.022 | 96.718
12.5 | 1.086 | 0.01178 | -0.023 | 92.205
13 | 1.089 | 0.01239 | -0.024 | 87.951
13.5 | 1.063 | 0.01374 | -0.024 | 77.38
14 | 1.036 | 0.01504 | -0.025 | 68.9
14.5 | 1.008 | 0.01644 | -0.026 | 61.341
15 | 0.976 | 0.01837 | -0.026 | 53.106
15.5 | 0.937 | 0.02156 | -0.027 | 43.489
16 | 0.886 | 0.03017 | -0.027 | 29.379
16.5 | 0.811 | 0.05759 | -0.025 | 14.074
17 | 0.734 | 0.10286 | -0.02 | 7.138
17.5 | 0.7 | 0.11584 | -0.02 | 6.04
18 | 0.672 | 0.12086 | -0.02 | 5.56

## 130. Re 16M Mach 0.00 (2)
BIGFOIL.COM POLAR EXPORT
n64012a
NACA64-012A |  |  |  | Cl Max: | 1.8587 | at alpha= | 20 | deg
XFOIL ncrit=9 |  |  |  | L/D Max: | 129.464 | at alpha= | 11 | deg
Re: | 16000000 |  |  | Cd Min: | 0.03069 | at alpha= | -20 | deg
Mach: | 0 |  |  | Cl=0 at alpha= | 0 | deg
|  |  |  | @ Cl=0.1, Cd= | 0.0044133
|  |  |  | @ Cl=0.4, Cd= | 0.0055428
|  |  |  | @ Cl=0.6, Cd= | 0.0062041
alpha (deg) | Cl | Cd | Cm | Cl/Cd
-20 | -1.8535 | 0.03069 | -0.0248 | -60.3943
-19.5 | -1.8412 | 0.02751 | -0.0236 | -66.9284
-19 | -1.8253 | 0.02484 | -0.022 | -73.4823
-18.5 | -1.8062 | 0.0226 | -0.02 | -79.9204
-18 | -1.7843 | 0.02074 | -0.0177 | -86.0318
-17.5 | -1.76 | 0.01919 | -0.0151 | -91.7144
-17 | -1.7337 | 0.01791 | -0.0121 | -96.8007
-16.5 | -1.7072 | 0.01672 | -0.0087 | -102.1053
-16 | -1.6755 | 0.01569 | -0.0057 | -106.7878
-15.5 | -1.6372 | 0.0147 | -0.0039 | -111.3741
-15 | -1.5955 | 0.01384 | -0.0024 | -115.2818
-14.5 | -1.5511 | 0.01311 | -0.0013 | -118.3143
-14 | -1.5049 | 0.01246 | -0.0004 | -120.7785
-13.5 | -1.4576 | 0.01186 | 0.0004 | -122.9005
-13 | -1.4093 | 0.0113 | 0.0011 | -124.7168
-12.5 | -1.3606 | 0.01078 | 0.0018 | -126.2152
-11.5 | -1.252 | 0.00974 | 0.0008 | -128.5421
-11 | -1.2046 | 0.00931 | 0.002 | -129.3878
-10.5 | -1.154 | 0.00892 | 0.0025 | -129.3722
-10 | -1.1017 | 0.00859 | 0.0027 | -128.2538
-9.5 | -1.0485 | 0.0083 | 0.0028 | -126.3253
-9 | -0.9948 | 0.00801 | 0.0028 | -124.1948
-8.5 | -0.9406 | 0.00775 | 0.0027 | -121.3677
-8 | -0.8862 | 0.00746 | 0.0026 | -118.7936
-7.5 | -0.8317 | 0.00715 | 0.0026 | -116.3217
-7 | -0.7768 | 0.00687 | 0.0024 | -113.0713
-6.5 | -0.7214 | 0.00665 | 0.0022 | -108.4812
-5.5 | -0.6099 | 0.00624 | 0.0017 | -97.7404
-4.5 | -0.498 | 0.00585 | 0.0012 | -85.1282
-4 | -0.4418 | 0.00567 | 0.0009 | -77.9189
-3.5 | -0.3854 | 0.0055 | 0.0006 | -70.0727
-3 | -0.3294 | 0.00533 | 0.0004 | -61.8011
-2.5 | -0.2734 | 0.00517 | 0.0002 | -52.882
-2 | -0.2178 | 0.00498 | 0 | -43.7349
-1.5 | -0.1631 | 0.00464 | -0.0001 | -35.1509
-1 | -0.1078 | 0.00445 | -0.0002 | -24.2247
0 | 0 | 0.00391 | 0 | 0
0.5 | 0.0538 | 0.00414 | 0.0001 | 12.9952
1 | 0.1079 | 0.00446 | 0.0002 | 24.1928
1.5 | 0.1632 | 0.00464 | 0 | 35.1724
2 | 0.218 | 0.00498 | 0 | 43.7751
2.5 | 0.2736 | 0.00517 | -0.0002 | 52.9207
3 | 0.3296 | 0.00533 | -0.0005 | 61.8386
3.5 | 0.3858 | 0.0055 | -0.0007 | 70.1455
4 | 0.4422 | 0.00567 | -0.001 | 77.9894
4.5 | 0.4984 | 0.00586 | -0.0013 | 85.0512
5.5 | 0.6106 | 0.00624 | -0.0019 | 97.8526
6.5 | 0.7222 | 0.00665 | -0.0024 | 108.6015
7 | 0.7777 | 0.00687 | -0.0026 | 113.2023
7.5 | 0.8326 | 0.00716 | -0.0028 | 116.2849
8 | 0.8872 | 0.00746 | -0.0029 | 118.9276
9 | 0.996 | 0.00802 | -0.0031 | 124.1895
9.5 | 1.0499 | 0.0083 | -0.0031 | 126.494
10 | 1.1032 | 0.0086 | -0.0031 | 128.2791
11 | 1.2066 | 0.00932 | -0.0025 | 129.4635
11.5 | 1.2544 | 0.00975 | -0.0014 | 128.6564
12.5 | 1.3621 | 0.01078 | -0.0021 | 126.3544
13 | 1.4112 | 0.01131 | -0.0015 | 124.7745
13.5 | 1.4596 | 0.01188 | -0.0008 | 122.862
14 | 1.5072 | 0.01248 | -0.0001 | 120.7692
14.5 | 1.5536 | 0.01313 | 0.0007 | 118.3244
15 | 1.5982 | 0.01385 | 0.0018 | 115.3935
15.5 | 1.64 | 0.01472 | 0.0032 | 111.413
16 | 1.6788 | 0.0157 | 0.005 | 106.9299
16.5 | 1.711 | 0.01675 | 0.0079 | 102.1493
17 | 1.7377 | 0.01792 | 0.0113 | 96.9699
17.5 | 1.7643 | 0.01919 | 0.0142 | 91.9385
18 | 1.7887 | 0.02073 | 0.0169 | 86.2856
18.5 | 1.8108 | 0.02259 | 0.0191 | 80.1594
19 | 1.8301 | 0.02482 | 0.0211 | 73.7349
19.5 | 1.8464 | 0.02749 | 0.0227 | 67.1662
20 | 1.8587 | 0.03066 | 0.0239 | 60.623

## 131. Re 16M Mach 0.10 (1)
BIGFOIL.COM POLAR EXPORT
n64012a
NACA64-012A |  |  |  | Cl Max: | 1.07 | at alpha= | 12.5 | deg
JavaFoil+Calcfoil stall+Eppler ext transition |  |  |  | L/D Max: | 107.501 | at alpha= | 9.5 | deg
Re: | 16000000 |  |  | Cd Min: | 0.00517 | at alpha= | 0 | deg
Mach: | 0.1 |  |  | Cl=0 at alpha= | 0 | deg
|  |  |  | @ Cl=0.1, Cd= | 0.0052233
|  |  |  | @ Cl=0.4, Cd= | 0.0063971
|  |  |  | @ Cl=0.6, Cd= | 0.0069398
alpha (deg) | Cl | Cd | Cm | Cl/Cd
-18 | -0.611 | 0.13098 | 0.019 | -4.668
-17.5 | -0.647 | 0.11792 | 0.02 | -5.484
-17 | -0.677 | 0.11332 | 0.019 | -5.978
-16.5 | -0.723 | 0.09193 | 0.021 | -7.864
-16 | -0.818 | 0.04134 | 0.026 | -19.788
-15.5 | -0.891 | 0.02301 | 0.027 | -38.724
-15 | -0.933 | 0.01972 | 0.026 | -47.288
-14.5 | -0.971 | 0.01727 | 0.026 | -56.251
-14 | -1.005 | 0.0156 | 0.025 | -64.414
-13.5 | -1.036 | 0.01399 | 0.025 | -74.036
-13 | -1.06 | 0.01277 | 0.024 | -82.951
-12.5 | -1.06 | 0.0121 | 0.023 | -87.564
-12 | -1.056 | 0.01144 | 0.022 | -92.27
-11.5 | -1.047 | 0.01078 | 0.021 | -97.099
-11 | -1.034 | 0.01031 | 0.02 | -100.342
-10.5 | -1.017 | 0.00998 | 0.02 | -101.928
-10 | -0.995 | 0.00985 | 0.019 | -101.017
-9.5 | -0.97 | 0.00919 | 0.018 | -105.507
-9 | -0.94 | 0.00913 | 0.017 | -102.947
-8.5 | -0.906 | 0.00877 | 0.016 | -103.362
-8 | -0.869 | 0.0085 | 0.015 | -102.234
-7.5 | -0.828 | 0.00799 | 0.014 | -103.549
-7 | -0.784 | 0.00769 | 0.013 | -101.86
-6.5 | -0.737 | 0.00749 | 0.012 | -98.348
-6 | -0.688 | 0.00728 | 0.011 | -94.486
-5.5 | -0.636 | 0.00721 | 0.01 | -88.208
-5 | -0.583 | 0.00692 | 0.01 | -84.265
-4.5 | -0.528 | 0.00674 | 0.009 | -78.374
-4 | -0.472 | 0.00672 | 0.008 | -70.21
-3.5 | -0.414 | 0.00655 | 0.007 | -63.283
-3 | -0.356 | 0.00618 | 0.006 | -57.675
-2.5 | -0.298 | 0.00579 | 0.005 | -51.463
-2 | -0.239 | 0.00557 | 0.004 | -42.865
-1.5 | -0.179 | 0.00539 | 0.003 | -33.265
-1 | -0.12 | 0.00527 | 0.002 | -22.687
-0.5 | -0.06 | 0.00522 | 0.001 | -11.445
0 | 0 | 0.00517 | 0 | 0
0.5 | 0.06 | 0.00519 | -0.001 | 11.596
1 | 0.12 | 0.00524 | -0.002 | 22.991
1.5 | 0.18 | 0.00535 | -0.003 | 33.71
2 | 0.24 | 0.00553 | -0.004 | 43.436
2.5 | 0.3 | 0.00575 | -0.005 | 52.152
3 | 0.359 | 0.00614 | -0.006 | 58.455
3.5 | 0.418 | 0.00651 | -0.007 | 64.14
4 | 0.475 | 0.00668 | -0.008 | 71.179
4.5 | 0.532 | 0.00669 | -0.009 | 79.489
5 | 0.587 | 0.00687 | -0.01 | 85.489
5.5 | 0.641 | 0.00716 | -0.01 | 89.525
6 | 0.693 | 0.00722 | -0.011 | 95.942
6.5 | 0.743 | 0.00743 | -0.012 | 99.899
7 | 0.79 | 0.00763 | -0.013 | 103.507
7.5 | 0.834 | 0.00793 | -0.014 | 105.278
8 | 0.876 | 0.00842 | -0.015 | 103.976
8.5 | 0.914 | 0.00869 | -0.016 | 105.166
9 | 0.948 | 0.00904 | -0.017 | 104.799
9.5 | 0.978 | 0.0091 | -0.018 | 107.501
10 | 1.004 | 0.00975 | -0.019 | 102.954
10.5 | 1.026 | 0.00987 | -0.02 | 103.975
11 | 1.043 | 0.01019 | -0.021 | 102.428
11.5 | 1.057 | 0.01065 | -0.021 | 99.196
12 | 1.065 | 0.01129 | -0.022 | 94.345
12.5 | 1.07 | 0.01194 | -0.023 | 89.592
13 | 1.07 | 0.0126 | -0.024 | 84.952
13.5 | 1.036 | 0.01399 | -0.025 | 74.036
14 | 1.005 | 0.0156 | -0.025 | 64.414
14.5 | 0.971 | 0.01727 | -0.026 | 56.251
15 | 0.933 | 0.01972 | -0.026 | 47.288
15.5 | 0.891 | 0.02301 | -0.027 | 38.724
16 | 0.818 | 0.04134 | -0.026 | 19.788
16.5 | 0.723 | 0.09193 | -0.021 | 7.864
17 | 0.677 | 0.11332 | -0.019 | 5.978
17.5 | 0.647 | 0.11792 | -0.019 | 5.484

## 132. Re 16M Mach 0.10 (2)
BIGFOIL.COM POLAR EXPORT
n64012a
NACA64-012A |  |  |  | Cl Max: | 1.8399 | at alpha= | 20 | deg
XFOIL ncrit=9 |  |  |  | L/D Max: | 128.124 | at alpha= | 11 | deg
Re: | 16000000 |  |  | Cd Min: | 0.03537 | at alpha= | 20 | deg
Mach: | 0.1 |  |  | Cl=0 at alpha= | 0 | deg
|  |  |  | @ Cl=0.1, Cd= | 0.004409
|  |  |  | @ Cl=0.4, Cd= | 0.0055559
|  |  |  | @ Cl=0.6, Cd= | 0.0062167
alpha (deg) | Cl | Cd | Cm | Cl/Cd
-20 | -1.8352 | 0.03532 | -0.0292 | -51.9592
-19.5 | -1.8313 | 0.03105 | -0.0283 | -58.9791
-19 | -1.8207 | 0.02759 | -0.0268 | -65.9913
-18.5 | -1.8052 | 0.02475 | -0.025 | -72.9374
-18 | -1.7859 | 0.02243 | -0.0228 | -79.621
-17.5 | -1.7634 | 0.02051 | -0.0202 | -85.9776
-17 | -1.7385 | 0.01894 | -0.0172 | -91.7899
-16.5 | -1.7113 | 0.01764 | -0.0139 | -97.0125
-16 | -1.6819 | 0.01655 | -0.0103 | -101.6254
-15.5 | -1.6472 | 0.01545 | -0.0075 | -106.6149
-15 | -1.6069 | 0.01444 | -0.0056 | -111.2812
-14.5 | -1.5637 | 0.01355 | -0.004 | -115.4022
-14 | -1.5177 | 0.0128 | -0.0027 | -118.5703
-13.5 | -1.47 | 0.01215 | -0.0017 | -120.9877
-13 | -1.4213 | 0.01154 | -0.0007 | -123.1629
-12.5 | -1.3718 | 0.01098 | 0.0001 | -124.9362
-12 | -1.3191 | 0.01044 | 0.0003 | -126.3506
-11.5 | -1.2615 | 0.00993 | -0.0005 | -127.0393
-11 | -1.2139 | 0.00947 | 0.0009 | -128.1837
-10.5 | -1.1628 | 0.00905 | 0.0016 | -128.4862
-10 | -1.1101 | 0.00869 | 0.0019 | -127.7445
-9.5 | -1.0564 | 0.00837 | 0.0021 | -126.2127
-9 | -1.0021 | 0.00807 | 0.0022 | -124.176
-8 | -0.8923 | 0.00751 | 0.0022 | -118.8149
-7.5 | -0.8373 | 0.0072 | 0.0022 | -116.2917
-7 | -0.782 | 0.0069 | 0.0022 | -113.3333
-6.5 | -0.7261 | 0.00667 | 0.002 | -108.8606
-6 | -0.6698 | 0.00648 | 0.0018 | -103.3642
-5.5 | -0.6137 | 0.00627 | 0.0016 | -97.8788
-5 | -0.5574 | 0.00606 | 0.0014 | -91.9802
-4.5 | -0.501 | 0.00587 | 0.0011 | -85.3492
-4 | -0.4444 | 0.00569 | 0.0009 | -78.1019
-3.5 | -0.3877 | 0.00551 | 0.0006 | -70.363
-3 | -0.3312 | 0.00534 | 0.0003 | -62.0225
-2.5 | -0.2749 | 0.00517 | 0.0001 | -53.1721
-2 | -0.219 | 0.00498 | 0 | -43.9759
-1.5 | -0.164 | 0.00464 | -0.0001 | -35.3448
-1 | -0.1084 | 0.00445 | -0.0002 | -24.3596
-0.5 | -0.0539 | 0.00414 | -0.0001 | -13.0193
0 | 0 | 0.0039 | 0 | 0
0.5 | 0.0541 | 0.00413 | 0.0001 | 13.0993
1 | 0.1084 | 0.00446 | 0.0002 | 24.3049
2 | 0.2192 | 0.00498 | 0 | 44.0161
2.5 | 0.2751 | 0.00517 | -0.0002 | 53.2108
3 | 0.3315 | 0.00534 | -0.0004 | 62.0787
3.5 | 0.388 | 0.00552 | -0.0007 | 70.2899
4 | 0.4448 | 0.00569 | -0.001 | 78.1722
4.5 | 0.5014 | 0.00587 | -0.0012 | 85.4174
5 | 0.558 | 0.00606 | -0.0015 | 92.0792
5.5 | 0.6143 | 0.00627 | -0.0017 | 97.9745
6 | 0.6706 | 0.00648 | -0.0019 | 103.4877
6.5 | 0.7269 | 0.00668 | -0.0022 | 108.8174
7 | 0.7828 | 0.00691 | -0.0024 | 113.2851
7.5 | 0.8382 | 0.0072 | -0.0024 | 116.4167
8 | 0.8933 | 0.00751 | -0.0024 | 118.9481
8.5 | 0.9484 | 0.0078 | -0.0025 | 121.5897
9 | 1.0033 | 0.00808 | -0.0025 | 124.1708
9.5 | 1.0578 | 0.00837 | -0.0024 | 126.3799
10 | 1.1117 | 0.00869 | -0.0023 | 127.9287
11 | 1.2159 | 0.00949 | -0.0014 | 128.1243
11.5 | 1.2639 | 0.00995 | 0 | 127.0251
12 | 1.3204 | 0.01045 | -0.0006 | 126.3541
12.5 | 1.3734 | 0.01099 | -0.0005 | 124.9682
13 | 1.4231 | 0.01155 | 0.0003 | 123.2121
13.5 | 1.4721 | 0.01216 | 0.0012 | 121.0609
14 | 1.52 | 0.01282 | 0.0022 | 118.5647
14.5 | 1.5663 | 0.01356 | 0.0034 | 115.5088
15 | 1.6097 | 0.01446 | 0.005 | 111.3209
15.5 | 1.6501 | 0.01547 | 0.0069 | 106.6645
16 | 1.6859 | 0.01656 | 0.0095 | 101.8056
16.5 | 1.7152 | 0.01766 | 0.0131 | 97.1234
17 | 1.7426 | 0.01895 | 0.0164 | 91.9578
17.5 | 1.7678 | 0.02051 | 0.0193 | 86.1921
18 | 1.7904 | 0.02242 | 0.022 | 79.8573
18.5 | 1.8099 | 0.02475 | 0.0242 | 73.1273
19 | 1.8256 | 0.02759 | 0.026 | 66.1689
19.5 | 1.8362 | 0.03106 | 0.0274 | 59.1178
20 | 1.8399 | 0.03537 | 0.0283 | 52.0187

## 133. Re 16M Mach 0.25 (1)
BIGFOIL.COM POLAR EXPORT
n64012a
NACA64-012A |  |  |  | Cl Max: | 0.976 | at alpha= | 10.5 | deg
JavaFoil+Calcfoil stall+Eppler ext transition |  |  |  | L/D Max: | 102.77 | at alpha= | 7.5 | deg
Re: | 16000000 |  |  | Cd Min: | 0.00519 | at alpha= | 0.5 | deg
Mach: | 0.25 |  |  | Cl=0 at alpha= | 0 | deg
|  |  |  | @ Cl=0.1, Cd= | 0.0052268
|  |  |  | @ Cl=0.4, Cd= | 0.0065037
|  |  |  | @ Cl=0.6, Cd= | 0.11139
alpha (deg) | Cl | Cd | Cm | Cl/Cd
-15.5 | -0.426 | 0.11139 | 0.016 | -3.825
-15 | -0.499 | 0.10142 | 0.016 | -4.917
-14.5 | -0.576 | 0.08227 | 0.019 | -7.003
-14 | -0.719 | 0.02649 | 0.025 | -27.135
-13.5 | -0.803 | 0.01915 | 0.025 | -41.926
-13 | -0.877 | 0.01525 | 0.024 | -57.47
-12.5 | -0.915 | 0.01395 | 0.024 | -65.61
-12 | -0.942 | 0.0124 | 0.023 | -76
-11.5 | -0.958 | 0.01158 | 0.022 | -82.741
-11 | -0.966 | 0.01096 | 0.021 | -88.176
-10.5 | -0.967 | 0.01083 | 0.02 | -89.351
-10 | -0.961 | 0.0104 | 0.019 | -92.394
-9.5 | -0.948 | 0.00961 | 0.018 | -98.645
-9 | -0.929 | 0.00952 | 0.017 | -97.577
-8.5 | -0.903 | 0.00912 | 0.016 | -98.984
-8 | -0.872 | 0.00873 | 0.016 | -99.831
-7.5 | -0.835 | 0.00827 | 0.015 | -101.032
-7 | -0.795 | 0.00794 | 0.014 | -100.105
-6.5 | -0.75 | 0.00769 | 0.013 | -97.522
-6 | -0.701 | 0.00735 | 0.012 | -95.377
-5.5 | -0.65 | 0.0074 | 0.011 | -87.921
-5 | -0.597 | 0.00707 | 0.01 | -84.403
-4.5 | -0.541 | 0.00686 | 0.009 | -78.84
-4 | -0.484 | 0.00685 | 0.008 | -70.584
-3.5 | -0.425 | 0.00665 | 0.007 | -63.94
-3 | -0.366 | 0.00643 | 0.006 | -56.925
-2.5 | -0.306 | 0.00597 | 0.005 | -51.181
-2 | -0.245 | 0.00565 | 0.004 | -43.383
-1.5 | -0.184 | 0.00549 | 0.003 | -33.496
-1 | -0.123 | 0.00528 | 0.002 | -23.257
-0.5 | -0.061 | 0.00522 | 0.001 | -11.765
0 | 0 | 0.00522 | 0 | 0
0.5 | 0.062 | 0.00519 | -0.001 | 11.928
1 | 0.124 | 0.00525 | -0.002 | 23.584
1.5 | 0.185 | 0.00546 | -0.003 | 33.966
2 | 0.247 | 0.00561 | -0.004 | 43.987
2.5 | 0.308 | 0.00594 | -0.005 | 51.896
3 | 0.369 | 0.00639 | -0.006 | 57.729
3.5 | 0.429 | 0.00661 | -0.007 | 64.843
4 | 0.488 | 0.00681 | -0.008 | 71.597
4.5 | 0.545 | 0.00695 | -0.009 | 78.51
5 | 0.601 | 0.00702 | -0.01 | 85.677
5.5 | 0.655 | 0.00734 | -0.011 | 89.265
6 | 0.707 | 0.0073 | -0.012 | 96.894
6.5 | 0.756 | 0.00763 | -0.013 | 99.115
7 | 0.801 | 0.00787 | -0.014 | 101.777
7.5 | 0.842 | 0.0082 | -0.015 | 102.77
8 | 0.879 | 0.00866 | -0.016 | 101.567
8.5 | 0.911 | 0.00904 | -0.016 | 100.755
9 | 0.937 | 0.00943 | -0.017 | 99.375
9.5 | 0.957 | 0.00951 | -0.018 | 100.549
10 | 0.97 | 0.01029 | -0.019 | 94.213
10.5 | 0.976 | 0.01071 | -0.02 | 91.163
11 | 0.975 | 0.01083 | -0.021 | 90.048
11.5 | 0.967 | 0.01144 | -0.022 | 84.572
12 | 0.952 | 0.01224 | -0.023 | 77.756
12.5 | 0.915 | 0.01395 | -0.023 | 65.61
13 | 0.877 | 0.01525 | -0.024 | 57.47
13.5 | 0.803 | 0.01915 | -0.024 | 41.926
14 | 0.719 | 0.02649 | -0.024 | 27.135
14.5 | 0.575 | 0.08322 | -0.018 | 6.913
15 | 0.499 | 0.10142 | -0.016 | 4.917
15.5 | 0.426 | 0.11139 | -0.016 | 3.825

## 134. Re 16M Mach 0.25 (2)
BIGFOIL.COM POLAR EXPORT
n64012a
NACA64-012A |  |  |  | Cl Max: | 1.6746 | at alpha= | 16.5 | deg
XFOIL ncrit=9 |  |  |  | L/D Max: | 124.379 | at alpha= | 9.5 | deg
Re: | 16000000 |  |  | Cd Min: | 0.10882 | at alpha= | 20 | deg
Mach: | 0.25 |  |  | Cl=0 at alpha= | 0 | deg
|  |  |  | @ Cl=0.1, Cd= | 0.0043703
|  |  |  | @ Cl=0.4, Cd= | 0.0055687
|  |  |  | @ Cl=0.6, Cd= | 0.0062411
alpha (deg) | Cl | Cd | Cm | Cl/Cd
-20 | -1.4264 | 0.1081 | -0.01 | -13.1952
-19.5 | -1.4909 | 0.0902 | -0.0207 | -16.5288
-19 | -1.5407 | 0.07527 | -0.0293 | -20.469
-18.5 | -1.5809 | 0.06265 | -0.0356 | -25.2338
-18 | -1.6162 | 0.05164 | -0.0402 | -31.2974
-17.5 | -1.644 | 0.04254 | -0.0425 | -38.646
-17 | -1.6635 | 0.03508 | -0.0427 | -47.4202
-16.5 | -1.6718 | 0.02925 | -0.0411 | -57.1556
-16 | -1.6692 | 0.02482 | -0.0381 | -67.2522
-15.5 | -1.6574 | 0.02152 | -0.034 | -77.0167
-15 | -1.6374 | 0.01913 | -0.0292 | -85.5933
-14.5 | -1.6111 | 0.01736 | -0.0239 | -92.8053
-14 | -1.5753 | 0.01596 | -0.0193 | -98.703
-13.5 | -1.533 | 0.01451 | -0.0158 | -105.6513
-13 | -1.4851 | 0.01338 | -0.0129 | -110.994
-12.5 | -1.4339 | 0.01246 | -0.0105 | -115.0803
-12 | -1.3811 | 0.01167 | -0.0084 | -118.3462
-11.5 | -1.3183 | 0.01094 | -0.0084 | -120.5027
-11 | -1.2663 | 0.01045 | -0.0061 | -121.177
-10.5 | -1.2123 | 0.00989 | -0.0044 | -122.5784
-10 | -1.157 | 0.00932 | -0.0031 | -124.1416
-9.5 | -1.1004 | 0.00885 | -0.0021 | -124.339
-9 | -1.043 | 0.00845 | -0.0013 | -123.432
-8.5 | -0.985 | 0.0081 | -0.0008 | -121.6049
-8 | -0.9268 | 0.00778 | -0.0003 | -119.126
-7.5 | -0.8687 | 0.00746 | 0.0001 | -116.4477
-7 | -0.8106 | 0.00712 | 0.0004 | -113.8483
-6.5 | -0.7523 | 0.00683 | 0.0006 | -110.1464
-6 | -0.6935 | 0.00659 | 0.0007 | -105.2352
-5.5 | -0.6346 | 0.00638 | 0.0007 | -99.4671
-5 | -0.5761 | 0.00615 | 0.0007 | -93.6748
-4.5 | -0.5174 | 0.00596 | 0.0006 | -86.8121
-4 | -0.4588 | 0.00575 | 0.0005 | -79.7913
-3.5 | -0.4001 | 0.00557 | 0.0003 | -71.8312
-3 | -0.3416 | 0.00538 | 0.0001 | -63.4944
-2.5 | -0.2833 | 0.0052 | -0.0001 | -54.4808
-2 | -0.2256 | 0.005 | -0.0002 | -45.12
-1 | -0.1118 | 0.00443 | -0.0002 | -25.237
-0.5 | -0.0556 | 0.00412 | -0.0002 | -13.4951
0 | 0 | 0.00386 | 0 | 0
0.5 | 0.0559 | 0.00411 | 0.0001 | 13.601
1 | 0.1118 | 0.00444 | 0.0002 | 25.1802
1.5 | 0.169 | 0.00466 | 0.0001 | 36.2661
2 | 0.2258 | 0.005 | 0.0001 | 45.16
2.5 | 0.2835 | 0.00519 | 0 | 54.6243
3.5 | 0.4004 | 0.00557 | -0.0004 | 71.8851
4 | 0.4593 | 0.00575 | -0.0006 | 79.8783
4.5 | 0.5178 | 0.00596 | -0.0007 | 86.8792
5 | 0.5768 | 0.00615 | -0.0008 | 93.7886
5.5 | 0.6354 | 0.00638 | -0.0008 | 99.5925
6 | 0.6943 | 0.00659 | -0.0009 | 105.3566
6.5 | 0.7531 | 0.00683 | -0.0008 | 110.2635
7 | 0.8115 | 0.00713 | -0.0006 | 113.8149
7.5 | 0.8696 | 0.00746 | -0.0003 | 116.5684
8 | 0.9279 | 0.00778 | 0.0001 | 119.2674
8.5 | 0.9863 | 0.00811 | 0.0005 | 121.6153
9 | 1.0445 | 0.00846 | 0.001 | 123.4634
9.5 | 1.102 | 0.00886 | 0.0018 | 124.3792
10 | 1.1588 | 0.00934 | 0.0027 | 124.0685
10.5 | 1.2144 | 0.0099 | 0.004 | 122.6667
11 | 1.2687 | 0.01047 | 0.0056 | 121.1748
11.5 | 1.3205 | 0.01096 | 0.0079 | 120.4836
12 | 1.3828 | 0.01168 | 0.0081 | 118.3904
12.5 | 1.4359 | 0.01247 | 0.0101 | 115.1484
13 | 1.4873 | 0.0134 | 0.0125 | 110.9925
13.5 | 1.5354 | 0.01454 | 0.0153 | 105.5983
14 | 1.5781 | 0.01599 | 0.0188 | 98.6929
14.5 | 1.6146 | 0.01739 | 0.0233 | 92.8465
15 | 1.641 | 0.01917 | 0.0285 | 85.6025
15.5 | 1.6606 | 0.02159 | 0.0334 | 76.9152
16 | 1.6733 | 0.02485 | 0.0374 | 67.336
16.5 | 1.6746 | 0.02939 | 0.0404 | 56.9786
17 | 1.6657 | 0.03532 | 0.0419 | 47.1602
17.5 | 1.6471 | 0.04274 | 0.0416 | 38.5377
18 | 1.6186 | 0.05195 | 0.0393 | 31.1569
18.5 | 1.5836 | 0.06299 | 0.0346 | 25.1405
19 | 1.5434 | 0.07566 | 0.0282 | 20.3992
19.5 | 1.492 | 0.09087 | 0.0195 | 16.4191
20 | 1.4275 | 0.10882 | 0.0087 | 13.118

## 135. Re 16M Mach 0.50 (1)
BIGFOIL.COM POLAR EXPORT
n64012a
NACA64-012A |  |  |  | Cl Max: | 1.098 | at alpha= | 20 | deg
JavaFoil+Calcfoil stall+Eppler ext transition |  |  |  | L/D Max: | 87.597 | at alpha= | 5.5 | deg
Re: | 16000000 |  |  | Cd Min: | 0.0052 | at alpha= | 0 | deg
Mach: | 0.5 |  |  | Cl=0 at alpha= | 0 | deg
|  |  |  | @ Cl=0.1, Cd= | 0.0053304
|  |  |  | @ Cl=0.4, Cd= | 0.0066897
|  |  |  | @ Cl=0.6, Cd= | 0.00748
alpha (deg) | Cl | Cd | Cm | Cl/Cd
-20 | -1.098 | 0.17498 | 0.025 | -6.272
-19.5 | -1.069 | 0.17231 | 0.025 | -6.207
-19 | -1.042 | 0.16912 | 0.024 | -6.159
-18.5 | -1.014 | 0.16293 | 0.023 | -6.223
-18 | -0.988 | 0.1543 | 0.022 | -6.4
-17.5 | -0.962 | 0.14237 | 0.022 | -6.757
-17 | -0.942 | 0.12254 | 0.023 | -7.691
-16.5 | -0.918 | 0.11317 | 0.023 | -8.115
-16 | -0.891 | 0.10797 | 0.022 | -8.25
-15.5 | -0.862 | 0.10383 | 0.021 | -8.299
-15 | -0.832 | 0.10091 | 0.02 | -8.243
-14.5 | -0.802 | 0.09807 | 0.018 | -8.175
-14 | -0.773 | 0.09604 | 0.017 | -8.049
-13.5 | -0.744 | 0.09301 | 0.016 | -7.996
-13 | -0.716 | 0.08911 | 0.015 | -8.038
-12.5 | -0.692 | 0.0856 | 0.015 | -8.079
-12 | -0.666 | 0.07853 | 0.015 | -8.476
-11.5 | -0.64 | 0.07148 | 0.015 | -8.951
-11 | -0.658 | 0.03982 | 0.02 | -16.518
-10.5 | -0.691 | 0.01666 | 0.022 | -41.473
-10 | -0.671 | 0.01385 | 0.021 | -48.45
-9.5 | -0.532 | 0.05502 | 0.013 | -9.669
-9 | -0.61 | 0.01195 | 0.019 | -51.07
-8.5 | -0.577 | 0.01066 | 0.018 | -54.081
-8 | -0.543 | 0.01022 | 0.017 | -53.147
-7.5 | -0.51 | 0.00999 | 0.016 | -50.989
-7 | -0.633 | 0.00949 | 0.015 | -66.716
-6.5 | -0.732 | 0.00869 | 0.014 | -84.204
-6 | -0.727 | 0.00834 | 0.013 | -87.2
-5.5 | -0.695 | 0.00821 | 0.012 | -84.627
-5 | -0.649 | 0.00753 | 0.011 | -86.27
-4.5 | -0.595 | 0.00742 | 0.01 | -80.237
-4 | -0.536 | 0.00734 | 0.009 | -72.997
-3.5 | -0.473 | 0.00712 | 0.008 | -66.43
-3 | -0.408 | 0.00683 | 0.007 | -59.733
-2.5 | -0.341 | 0.00627 | 0.005 | -54.399
-2 | -0.274 | 0.00583 | 0.004 | -46.964
-1.5 | -0.206 | 0.00566 | 0.003 | -36.322
-1 | -0.137 | 0.00542 | 0.002 | -25.336
-0.5 | -0.069 | 0.00533 | 0.001 | -12.89
0 | 0 | 0.0052 | 0 | 0
0.5 | 0.069 | 0.00529 | -0.001 | 13.08
1 | 0.138 | 0.00538 | -0.002 | 25.712
1.5 | 0.207 | 0.00562 | -0.003 | 36.861
2 | 0.276 | 0.00579 | -0.004 | 47.657
2.5 | 0.344 | 0.00623 | -0.005 | 55.198
3 | 0.411 | 0.00678 | -0.007 | 60.609
3.5 | 0.477 | 0.00706 | -0.008 | 67.549
4 | 0.54 | 0.00729 | -0.009 | 74.101
4.5 | 0.6 | 0.00748 | -0.01 | 80.157
5 | 0.655 | 0.00776 | -0.011 | 84.329
5.5 | 0.701 | 0.008 | -0.012 | 87.597
6 | 0.734 | 0.00854 | -0.013 | 85.941
6.5 | 0.738 | 0.00873 | -0.014 | 84.564
7 | 0.639 | 0.00925 | -0.015 | 69.052
7.5 | 0.514 | 0.0097 | -0.016 | 52.985
8 | 0.548 | 0.01052 | -0.017 | 52.125
8.5 | 0.582 | 0.01056 | -0.018 | 55.099
9 | 0.616 | 0.01183 | -0.019 | 52.062
9.5 | 0.532 | 0.05502 | -0.013 | 9.669
10 | 0.672 | 0.01354 | -0.021 | 49.585
10.5 | 0.691 | 0.01654 | -0.022 | 41.81
11 | 0.665 | 0.0364 | -0.02 | 18.272
11.5 | 0.64 | 0.07152 | -0.015 | 8.949
12 | 0.666 | 0.07853 | -0.015 | 8.476
12.5 | 0.692 | 0.08496 | -0.015 | 8.146
13 | 0.716 | 0.0894 | -0.015 | 8.012
13.5 | 0.744 | 0.09332 | -0.016 | 7.969
14 | 0.773 | 0.09462 | -0.017 | 8.175
14.5 | 0.803 | 0.09746 | -0.018 | 8.237
15 | 0.833 | 0.09943 | -0.02 | 8.377
15.5 | 0.86 | 0.10612 | -0.02 | 8.106
16 | 0.893 | 0.10588 | -0.022 | 8.432
16.5 | 0.92 | 0.11166 | -0.023 | 8.239
17 | 0.943 | 0.1215 | -0.023 | 7.765
17.5 | 0.962 | 0.14263 | -0.022 | 6.745
18 | 0.988 | 0.15809 | -0.022 | 6.247
18.5 | 1.014 | 0.16216 | -0.023 | 6.254
19 | 1.042 | 0.16707 | -0.023 | 6.235
19.5 | 1.07 | 0.17319 | -0.024 | 6.176
20 | 1.098 | 0.17748 | -0.025 | 6.184

## 136. Re 16M Mach 0.50 (2)
BIGFOIL.COM POLAR EXPORT
n64012a
NACA64-012A |  |  |  | Cl Max: | 1.004 | at alpha= | 8 | deg
XFOIL ncrit=9 |  |  |  | L/D Max: | 111.818 | at alpha= | 6.5 | deg
Re: | 16000000 |  |  | Cd Min: | 0.12377 | at alpha= | 13 | deg
Mach: | 0.5 |  |  | Cl=0 at alpha= | -99 | deg
|  |  |  | @ Cl=0.1, Cd= | 0.0042398
|  |  |  | @ Cl=0.4, Cd= | 0.0056877
|  |  |  | @ Cl=0.6, Cd= | 0.0063888
alpha (deg) | Cl | Cd | Cm | Cl/Cd
0 | 0 | 0.00377 | 0 | 0
0.5 | 0.0641 | 0.00401 | 0.0001 | 15.985
1 | 0.1266 | 0.00441 | 0.0005 | 28.7075
1.5 | 0.1907 | 0.00476 | 0.0007 | 40.063
2 | 0.2547 | 0.00514 | 0.001 | 49.5525
2.5 | 0.3209 | 0.00538 | 0.0011 | 59.6468
3 | 0.3878 | 0.00565 | 0.0013 | 68.6372
3.5 | 0.4557 | 0.00586 | 0.0015 | 77.7645
4 | 0.5237 | 0.00612 | 0.0019 | 85.5719
4.5 | 0.5926 | 0.00636 | 0.0025 | 93.1761
5 | 0.662 | 0.00663 | 0.0034 | 99.8492
5.5 | 0.7322 | 0.00693 | 0.0045 | 105.6566
6 | 0.8028 | 0.0073 | 0.0061 | 109.9726
6.5 | 0.8733 | 0.00781 | 0.0083 | 111.8182
7 | 0.9407 | 0.0087 | 0.0117 | 108.1264
7.5 | 0.9921 | 0.011 | 0.0175 | 90.1909
8 | 1.004 | 0.0172 | 0.026 | 58.3721
8.5 | 0.9915 | 0.02476 | 0.034 | 40.0444
9 | 0.9622 | 0.03113 | 0.0414 | 30.9091
9.5 | 0.9298 | 0.0389 | 0.0428 | 23.9023
10 | 0.8979 | 0.04842 | 0.039 | 18.544
10.5 | 0.867 | 0.05933 | 0.0324 | 14.6132
11 | 0.842 | 0.0725 | 0.0228 | 11.6138
11.5 | 0.8258 | 0.08705 | 0.0137 | 9.4865
12 | 0.81 | 0.09934 | 0.0069 | 8.1538
12.5 | 0.7954 | 0.11134 | 0.0004 | 7.1439
13 | 0.7802 | 0.12377 | -0.0063 | 6.3036

## 137. Re 18M Mach 0.00 (1)
BIGFOIL.COM POLAR EXPORT
n64012a
NACA64-012A |  |  |  | Cl Max: | 1.089 | at alpha= | 13 | deg
JavaFoil+Calcfoil stall+Eppler ext transition |  |  |  | L/D Max: | 111.787 | at alpha= | 9 | deg
Re: | 18000000 |  |  | Cd Min: | 0.00532 | at alpha= | 0.5 | deg
Mach: | 0 |  |  | Cl=0 at alpha= | 0 | deg
|  |  |  | @ Cl=0.1, Cd= | 0.00532
|  |  |  | @ Cl=0.4, Cd= | 0.0063236
|  |  |  | @ Cl=0.6, Cd= | 0.0068368
alpha (deg) | Cl | Cd | Cm | Cl/Cd
-18 | -0.669 | 0.12521 | 0.019 | -5.345
-17.5 | -0.705 | 0.10915 | 0.021 | -6.458
-17 | -0.733 | 0.10362 | 0.02 | -7.078
-16.5 | -0.799 | 0.06515 | 0.024 | -12.271
-16 | -0.883 | 0.03129 | 0.027 | -28.227
-15.5 | -0.94 | 0.02093 | 0.027 | -44.899
-15 | -0.979 | 0.0176 | 0.027 | -55.615
-14.5 | -1.011 | 0.01589 | 0.026 | -63.579
-14 | -1.039 | 0.01456 | 0.025 | -71.334
-13.5 | -1.065 | 0.01343 | 0.025 | -79.323
-13 | -1.079 | 0.01232 | 0.024 | -87.549
-12.5 | -1.076 | 0.01153 | 0.023 | -93.27
-12 | -1.068 | 0.01111 | 0.022 | -96.174
-11.5 | -1.057 | 0.01048 | 0.021 | -100.905
-11 | -1.042 | 0.01 | 0.02 | -104.225
-10.5 | -1.022 | 0.01 | 0.02 | -102.267
-10 | -0.999 | 0.00928 | 0.019 | -107.585
-9.5 | -0.972 | 0.00921 | 0.018 | -105.514
-9 | -0.94 | 0.00857 | 0.017 | -109.79
-8.5 | -0.906 | 0.00862 | 0.016 | -105.006
-8 | -0.867 | 0.00827 | 0.015 | -104.9
-7.5 | -0.826 | 0.00777 | 0.014 | -106.231
-7 | -0.781 | 0.00756 | 0.013 | -103.353
-6.5 | -0.734 | 0.00739 | 0.012 | -99.417
-6 | -0.685 | 0.0073 | 0.011 | -93.871
-5.5 | -0.633 | 0.00697 | 0.01 | -90.821
-5 | -0.58 | 0.00685 | 0.009 | -84.763
-4.5 | -0.525 | 0.00678 | 0.009 | -77.528
-4 | -0.469 | 0.00665 | 0.008 | -70.638
-3.5 | -0.412 | 0.00648 | 0.007 | -63.675
-3 | -0.355 | 0.00603 | 0.006 | -58.845
-2.5 | -0.296 | 0.00581 | 0.005 | -51.006
-2 | -0.237 | 0.00555 | 0.004 | -42.749
-1.5 | -0.178 | 0.0054 | 0.003 | -32.997
-1 | -0.119 | 0.00535 | 0.002 | -22.217
-0.5 | -0.059 | 0.00535 | 0.001 | -11.119
0 | 0 | 0.00533 | 0 | 0
0.5 | 0.06 | 0.00532 | -0.001 | 11.263
1 | 0.12 | 0.00532 | -0.002 | 22.506
1.5 | 0.18 | 0.00537 | -0.003 | 33.432
2 | 0.239 | 0.00552 | -0.004 | 43.311
2.5 | 0.298 | 0.00577 | -0.005 | 51.679
3 | 0.357 | 0.00599 | -0.006 | 59.63
3.5 | 0.415 | 0.00644 | -0.007 | 64.531
4 | 0.473 | 0.0066 | -0.008 | 71.606
4.5 | 0.529 | 0.00673 | -0.009 | 78.614
5 | 0.585 | 0.0068 | -0.009 | 85.985
5.5 | 0.638 | 0.00693 | -0.01 | 92.165
6 | 0.69 | 0.00724 | -0.011 | 95.28
6.5 | 0.74 | 0.00733 | -0.012 | 100.976
7 | 0.788 | 0.0075 | -0.013 | 105.019
7.5 | 0.832 | 0.00771 | -0.014 | 107.987
8 | 0.874 | 0.0082 | -0.015 | 106.669
8.5 | 0.913 | 0.00855 | -0.016 | 106.832
9 | 0.948 | 0.00848 | -0.017 | 111.787
9.5 | 0.98 | 0.00912 | -0.018 | 107.459
10 | 1.007 | 0.00919 | -0.019 | 109.669
10.5 | 1.031 | 0.00989 | -0.02 | 104.294
11 | 1.051 | 0.00988 | -0.02 | 106.38
11.5 | 1.067 | 0.01035 | -0.021 | 103.072
12 | 1.078 | 0.01097 | -0.022 | 98.326
12.5 | 1.086 | 0.01138 | -0.023 | 95.422
13 | 1.089 | 0.01215 | -0.024 | 89.639
13.5 | 1.065 | 0.01343 | -0.025 | 79.323
14 | 1.039 | 0.01456 | -0.025 | 71.334
14.5 | 1.011 | 0.01589 | -0.026 | 63.579
15 | 0.979 | 0.0176 | -0.026 | 55.615
15.5 | 0.94 | 0.02093 | -0.027 | 44.899
16 | 0.883 | 0.03129 | -0.026 | 28.227
16.5 | 0.799 | 0.06515 | -0.024 | 12.271
17 | 0.733 | 0.10362 | -0.02 | 7.078
17.5 | 0.705 | 0.10915 | -0.021 | 6.458
18 | 0.669 | 0.12521 | -0.019 | 5.345

## 138. Re 18M Mach 0.00 (2)
BIGFOIL.COM POLAR EXPORT
n64012a
NACA64-012A |  |  |  | Cl Max: | 1.8736 | at alpha= | 20 | deg
XFOIL ncrit=9 |  |  |  | L/D Max: | 131.58 | at alpha= | 10.5 | deg
Re: | 18000000 |  |  | Cd Min: | 0.02935 | at alpha= | -20 | deg
Mach: | 0 |  |  | Cl=0 at alpha= | 0 | deg
|  |  |  | @ Cl=0.1, Cd= | 0.0044753
|  |  |  | @ Cl=0.4, Cd= | 0.0054664
|  |  |  | @ Cl=0.6, Cd= | 0.0061096
alpha (deg) | Cl | Cd | Cm | Cl/Cd
-20 | -1.8685 | 0.02935 | -0.0244 | -63.6627
-19.5 | -1.8555 | 0.02634 | -0.0229 | -70.4442
-19 | -1.8386 | 0.02381 | -0.0212 | -77.2197
-18.5 | -1.8185 | 0.02172 | -0.0191 | -83.7247
-18 | -1.796 | 0.01997 | -0.0166 | -89.9349
-17.5 | -1.7712 | 0.01853 | -0.0138 | -95.5855
-17 | -1.7441 | 0.01734 | -0.0108 | -100.5825
-16.5 | -1.715 | 0.01634 | -0.0076 | -104.9572
-16 | -1.6806 | 0.01536 | -0.005 | -109.4141
-15.5 | -1.6413 | 0.01441 | -0.0033 | -113.9001
-15 | -1.5996 | 0.01353 | -0.0018 | -118.2262
-14.5 | -1.5551 | 0.01279 | -0.0007 | -121.5872
-14 | -1.5087 | 0.01215 | 0.0002 | -124.1728
-13.5 | -1.461 | 0.01156 | 0.0009 | -126.3841
-13 | -1.4126 | 0.01101 | 0.0016 | -128.3015
-12.5 | -1.3635 | 0.0105 | 0.0022 | -129.8571
-12 | -1.3054 | 0.00999 | 0.0009 | -130.6707
-11.5 | -1.257 | 0.00962 | 0.0018 | -130.6653
-11 | -1.2073 | 0.00921 | 0.0025 | -131.0858
-10.5 | -1.1561 | 0.0088 | 0.0029 | -131.375
-10 | -1.1037 | 0.00845 | 0.0031 | -130.6154
-9.5 | -1.0503 | 0.00814 | 0.0031 | -129.0295
-9 | -0.9964 | 0.00786 | 0.003 | -126.7684
-7.5 | -0.8328 | 0.00705 | 0.0027 | -118.1277
-7 | -0.7779 | 0.00676 | 0.0026 | -115.074
-6.5 | -0.7224 | 0.00653 | 0.0024 | -110.6279
-6 | -0.6665 | 0.00634 | 0.0021 | -105.1262
-5.5 | -0.6107 | 0.00615 | 0.0019 | -99.3008
-5 | -0.5547 | 0.00595 | 0.0016 | -93.2269
-4.5 | -0.4986 | 0.00576 | 0.0013 | -86.5625
-4 | -0.4424 | 0.00558 | 0.001 | -79.2832
-3.5 | -0.386 | 0.00543 | 0.0007 | -71.0866
-3 | -0.33 | 0.00527 | 0.0005 | -62.6186
-2.5 | -0.2739 | 0.00513 | 0.0002 | -53.3918
-2 | -0.2181 | 0.00496 | 0 | -43.9718
-1.5 | -0.1632 | 0.00464 | 0 | -35.1724
-1 | -0.1076 | 0.00451 | -0.0002 | -23.8581
0 | 0 | 0.00407 | 0 | 0
0.5 | 0.0532 | 0.0042 | 0.0002 | 12.6667
1 | 0.1076 | 0.00452 | 0.0002 | 23.8053
1.5 | 0.1633 | 0.00465 | 0 | 35.1183
2 | 0.2183 | 0.00496 | -0.0001 | 44.0121
2.5 | 0.2742 | 0.00512 | -0.0003 | 53.5547
3 | 0.3303 | 0.00527 | -0.0005 | 62.6755
3.5 | 0.3863 | 0.00543 | -0.0008 | 71.1418
4 | 0.4428 | 0.00558 | -0.0011 | 79.3548
4.5 | 0.4991 | 0.00577 | -0.0014 | 86.4991
5 | 0.5553 | 0.00595 | -0.0017 | 93.3277
5.5 | 0.6113 | 0.00615 | -0.002 | 99.3984
6 | 0.6673 | 0.00635 | -0.0023 | 105.0866
6.5 | 0.7232 | 0.00654 | -0.0026 | 110.581
7 | 0.7787 | 0.00677 | -0.0028 | 115.0222
7.5 | 0.8337 | 0.00705 | -0.0029 | 118.2553
9 | 0.9977 | 0.00786 | -0.0033 | 126.9338
9.5 | 1.0517 | 0.00815 | -0.0034 | 129.0429
10 | 1.1052 | 0.00845 | -0.0034 | 130.7929
10.5 | 1.1579 | 0.0088 | -0.0033 | 131.5795
11 | 1.2092 | 0.00922 | -0.0029 | 131.1497
11.5 | 1.2592 | 0.00963 | -0.0023 | 130.758
12 | 1.3073 | 0.01 | -0.0013 | 130.73
12.5 | 1.365 | 0.01051 | -0.0025 | 129.8763
13 | 1.4143 | 0.01102 | -0.002 | 128.3394
13.5 | 1.463 | 0.01157 | -0.0013 | 126.4477
14 | 1.5109 | 0.01216 | -0.0006 | 124.2516
14.5 | 1.5576 | 0.0128 | 0.0002 | 121.6875
15 | 1.6023 | 0.01354 | 0.0013 | 118.3383
15.5 | 1.6441 | 0.01443 | 0.0027 | 113.9362
16 | 1.6838 | 0.01536 | 0.0044 | 109.6224
16.5 | 1.7189 | 0.01636 | 0.0067 | 105.0672
17 | 1.7482 | 0.01735 | 0.01 | 100.7608
17.5 | 1.7754 | 0.01854 | 0.013 | 95.7605
18 | 1.8005 | 0.01997 | 0.0158 | 90.1602
18.5 | 1.8232 | 0.02171 | 0.0182 | 83.9797
19 | 1.8434 | 0.0238 | 0.0203 | 77.4538
19.5 | 1.8605 | 0.02633 | 0.022 | 70.6608
20 | 1.8736 | 0.02933 | 0.0235 | 63.88

## 139. Re 18M Mach 0.10 (1)
BIGFOIL.COM POLAR EXPORT
n64012a
NACA64-012A |  |  |  | Cl Max: | 1.07 | at alpha= | 12.5 | deg
JavaFoil+Calcfoil stall+Eppler ext transition |  |  |  | L/D Max: | 110.403 | at alpha= | 9 | deg
Re: | 18000000 |  |  | Cd Min: | 0.00531 | at alpha= | 0.5 | deg
Mach: | 0.1 |  |  | Cl=0 at alpha= | 0 | deg
|  |  |  | @ Cl=0.1, Cd= | 0.0053167
|  |  |  | @ Cl=0.4, Cd= | 0.006341
|  |  |  | @ Cl=0.6, Cd= | 0.0068733
alpha (deg) | Cl | Cd | Cm | Cl/Cd
-18 | -0.612 | 0.13062 | 0.019 | -4.682
-17.5 | -0.644 | 0.12221 | 0.019 | -5.271
-17 | -0.678 | 0.11286 | 0.019 | -6.006
-16.5 | -0.722 | 0.09318 | 0.021 | -7.745
-16 | -0.811 | 0.04542 | 0.025 | -17.847
-15.5 | -0.886 | 0.02443 | 0.027 | -36.265
-15 | -0.936 | 0.01879 | 0.026 | -49.813
-14.5 | -0.973 | 0.01679 | 0.026 | -57.96
-14 | -1.007 | 0.01511 | 0.025 | -66.654
-13.5 | -1.038 | 0.01364 | 0.025 | -76.084
-13 | -1.06 | 0.01251 | 0.024 | -84.674
-12.5 | -1.06 | 0.01172 | 0.023 | -90.469
-12 | -1.056 | 0.01125 | 0.022 | -93.818
-11.5 | -1.047 | 0.0106 | 0.021 | -98.79
-11 | -1.034 | 0.01011 | 0.02 | -102.313
-10.5 | -1.017 | 0.01004 | 0.02 | -101.347
-10 | -0.996 | 0.0094 | 0.019 | -105.854
-9.5 | -0.97 | 0.00934 | 0.018 | -103.858
-9 | -0.94 | 0.00867 | 0.017 | -108.421
-8.5 | -0.906 | 0.00862 | 0.016 | -105.155
-8 | -0.869 | 0.00835 | 0.015 | -104.073
-7.5 | -0.828 | 0.00785 | 0.014 | -105.43
-7 | -0.784 | 0.00764 | 0.013 | -102.615
-6.5 | -0.737 | 0.00735 | 0.012 | -100.223
-6 | -0.688 | 0.00714 | 0.011 | -96.317
-5.5 | -0.636 | 0.00706 | 0.01 | -90.149
-5 | -0.583 | 0.00687 | 0.01 | -84.78
-4.5 | -0.528 | 0.00686 | 0.009 | -76.98
-4 | -0.472 | 0.00667 | 0.008 | -70.708
-3.5 | -0.414 | 0.0065 | 0.007 | -63.782
-3 | -0.356 | 0.0061 | 0.006 | -58.401
-2.5 | -0.298 | 0.00588 | 0.005 | -50.609
-2 | -0.239 | 0.00556 | 0.004 | -42.893
-1.5 | -0.179 | 0.00547 | 0.003 | -32.75
-1 | -0.12 | 0.00536 | 0.002 | -22.322
-0.5 | -0.06 | 0.00534 | 0.001 | -11.2
0 | 0 | 0.00539 | 0 | 0
0.5 | 0.06 | 0.00531 | -0.001 | 11.345
1 | 0.12 | 0.00532 | -0.002 | 22.616
1.5 | 0.18 | 0.00544 | -0.003 | 33.186
2 | 0.24 | 0.00553 | -0.004 | 43.463
2.5 | 0.3 | 0.00585 | -0.005 | 51.282
3 | 0.359 | 0.00607 | -0.006 | 59.185
3.5 | 0.418 | 0.00646 | -0.007 | 64.649
4 | 0.475 | 0.00663 | -0.008 | 71.686
4.5 | 0.532 | 0.00681 | -0.009 | 78.066
5 | 0.587 | 0.00683 | -0.01 | 86.015
5.5 | 0.641 | 0.00701 | -0.01 | 91.492
6 | 0.693 | 0.00709 | -0.011 | 97.798
6.5 | 0.743 | 0.0073 | -0.012 | 101.799
7 | 0.79 | 0.00758 | -0.013 | 104.28
7.5 | 0.834 | 0.00778 | -0.014 | 107.186
8 | 0.876 | 0.00827 | -0.015 | 105.841
8.5 | 0.914 | 0.00854 | -0.016 | 106.985
9 | 0.948 | 0.00858 | -0.017 | 110.403
9.5 | 0.978 | 0.00925 | -0.018 | 105.781
10 | 1.004 | 0.0093 | -0.019 | 107.914
10.5 | 1.026 | 0.00993 | -0.02 | 103.352
11 | 1.043 | 0.00999 | -0.021 | 104.439
11.5 | 1.057 | 0.01047 | -0.021 | 100.921
12 | 1.065 | 0.01111 | -0.022 | 95.925
12.5 | 1.07 | 0.01156 | -0.023 | 92.583
13 | 1.07 | 0.01234 | -0.024 | 86.72
13.5 | 1.038 | 0.01364 | -0.025 | 76.084
14 | 1.007 | 0.01511 | -0.025 | 66.654
14.5 | 0.973 | 0.01679 | -0.026 | 57.96
15 | 0.936 | 0.01879 | -0.026 | 49.813
15.5 | 0.886 | 0.02443 | -0.026 | 36.265
16 | 0.811 | 0.04542 | -0.025 | 17.847
16.5 | 0.722 | 0.09318 | -0.021 | 7.745
17 | 0.678 | 0.11286 | -0.019 | 6.006
17.5 | 0.644 | 0.12221 | -0.019 | 5.271

## 140. Re 18M Mach 0.10 (2)
BIGFOIL.COM POLAR EXPORT
n64012a
NACA64-012A |  |  |  | Cl Max: | 1.8521 | at alpha= | 20 | deg
XFOIL ncrit=9 |  |  |  | L/D Max: | 130.661 | at alpha= | 10.5 | deg
Re: | 18000000 |  |  | Cd Min: | 0.03421 | at alpha= | 20 | deg
Mach: | 0.1 |  |  | Cl=0 at alpha= | 0 | deg
|  |  |  | @ Cl=0.1, Cd= | 0.004472
|  |  |  | @ Cl=0.4, Cd= | 0.0054701
|  |  |  | @ Cl=0.6, Cd= | 0.0061138
alpha (deg) | Cl | Cd | Cm | Cl/Cd
-20 | -1.8478 | 0.03413 | -0.0291 | -54.1401
-19.5 | -1.8446 | 0.02988 | -0.028 | -61.7336
-19 | -1.8346 | 0.02647 | -0.0263 | -69.3087
-18.5 | -1.8184 | 0.02376 | -0.0243 | -76.532
-18 | -1.7986 | 0.02155 | -0.0219 | -83.4617
-17.5 | -1.7754 | 0.01976 | -0.0191 | -89.8482
-17 | -1.7497 | 0.0183 | -0.016 | -95.612
-16.5 | -1.7219 | 0.01709 | -0.0125 | -100.7548
-16 | -1.6908 | 0.01609 | -0.0091 | -105.0839
-15.5 | -1.6522 | 0.01511 | -0.0069 | -109.3448
-15 | -1.611 | 0.01415 | -0.005 | -113.8516
-14.5 | -1.5676 | 0.01325 | -0.0034 | -118.3094
-14 | -1.5216 | 0.01248 | -0.0022 | -121.9231
-13.5 | -1.4737 | 0.01184 | -0.0011 | -124.4679
-13 | -1.4246 | 0.01125 | -0.0002 | -126.6311
-12.5 | -1.375 | 0.0107 | 0.0006 | -128.5047
-12 | -1.3167 | 0.01016 | -0.0004 | -129.5965
-11.5 | -1.2673 | 0.00976 | 0.0006 | -129.8463
-11 | -1.2167 | 0.00937 | 0.0014 | -129.8506
-10.5 | -1.1649 | 0.00893 | 0.0019 | -130.4479
-10 | -1.1122 | 0.00854 | 0.0023 | -130.2342
-9.5 | -1.0583 | 0.00821 | 0.0024 | -128.9038
-9 | -1.0038 | 0.00792 | 0.0025 | -126.7424
-8.5 | -0.9489 | 0.00765 | 0.0025 | -124.0392
-7.5 | -0.8385 | 0.0071 | 0.0024 | -118.0986
-7 | -0.7831 | 0.0068 | 0.0023 | -115.1618
-6.5 | -0.7271 | 0.00656 | 0.0022 | -110.8384
-5.5 | -0.6145 | 0.00617 | 0.0017 | -99.5948
-5 | -0.5582 | 0.00596 | 0.0015 | -93.6577
-4.5 | -0.5016 | 0.00578 | 0.0012 | -86.782
-4 | -0.445 | 0.00559 | 0.001 | -79.6064
-3.5 | -0.3882 | 0.00544 | 0.0007 | -71.3603
-3 | -0.3318 | 0.00528 | 0.0004 | -62.8409
-2.5 | -0.2754 | 0.00514 | 0.0002 | -53.5798
-2 | -0.2193 | 0.00496 | 0 | -44.2137
-1.5 | -0.1641 | 0.00465 | -0.0001 | -35.2903
-1 | -0.1082 | 0.00451 | -0.0002 | -23.9911
0 | 0 | 0.00405 | 0 | 0
0.5 | 0.0535 | 0.0042 | 0.0002 | 12.7381
1 | 0.1082 | 0.00452 | 0.0002 | 23.9381
1.5 | 0.1642 | 0.00465 | 0 | 35.3118
2 | 0.2195 | 0.00497 | -0.0001 | 44.165
2.5 | 0.2757 | 0.00513 | -0.0003 | 53.7427
3 | 0.3321 | 0.00528 | -0.0005 | 62.8977
3.5 | 0.3886 | 0.00544 | -0.0007 | 71.4338
4 | 0.4454 | 0.00559 | -0.0011 | 79.678
4.5 | 0.502 | 0.00578 | -0.0013 | 86.8512
5 | 0.5587 | 0.00596 | -0.0016 | 93.7416
5.5 | 0.6151 | 0.00617 | -0.0019 | 99.6921
6.5 | 0.728 | 0.00656 | -0.0023 | 110.9756
7 | 0.7839 | 0.00681 | -0.0025 | 115.1101
7.5 | 0.8394 | 0.0071 | -0.0026 | 118.2254
9 | 1.005 | 0.00792 | -0.0028 | 126.8939
9.5 | 1.0597 | 0.00822 | -0.0027 | 128.9173
10 | 1.1137 | 0.00855 | -0.0026 | 130.2573
10.5 | 1.1668 | 0.00893 | -0.0023 | 130.6607
11 | 1.2187 | 0.00938 | -0.0018 | 129.9254
11.5 | 1.2696 | 0.00977 | -0.0011 | 129.9488
12 | 1.3185 | 0.01017 | 0.0001 | 129.646
12.5 | 1.3765 | 0.01071 | -0.0009 | 128.5247
13 | 1.4265 | 0.01126 | -0.0002 | 126.6874
13.5 | 1.4758 | 0.01185 | 0.0007 | 124.5401
14 | 1.524 | 0.0125 | 0.0017 | 121.92
14.5 | 1.5702 | 0.01326 | 0.0029 | 118.4163
15 | 1.6138 | 0.01416 | 0.0044 | 113.9689
15.5 | 1.6551 | 0.01514 | 0.0063 | 109.3197
16 | 1.6944 | 0.01611 | 0.0084 | 105.1769
16.5 | 1.7258 | 0.01711 | 0.0117 | 100.865
17 | 1.7538 | 0.01831 | 0.0152 | 95.7837
17.5 | 1.7798 | 0.01976 | 0.0183 | 90.0709
18 | 1.8031 | 0.02155 | 0.021 | 83.6705
18.5 | 1.8231 | 0.02376 | 0.0234 | 76.7298
19 | 1.839 | 0.0265 | 0.0255 | 69.3962
19.5 | 1.8492 | 0.02991 | 0.0271 | 61.8255
20 | 1.8521 | 0.03421 | 0.0282 | 54.1391

## 141. Re 18M Mach 0.25 (1)
BIGFOIL.COM POLAR EXPORT
n64012a
NACA64-012A |  |  |  | Cl Max: | 0.976 | at alpha= | 10.5 | deg
JavaFoil+Calcfoil stall+Eppler ext transition |  |  |  | L/D Max: | 104.604 | at alpha= | 7.5 | deg
Re: | 18000000 |  |  | Cd Min: | 0.00533 | at alpha= | 0 | deg
Mach: | 0.25 |  |  | Cl=0 at alpha= | 0 | deg
|  |  |  | @ Cl=0.1, Cd= | 0.0053639
|  |  |  | @ Cl=0.4, Cd= | 0.0063882
|  |  |  | @ Cl=0.6, Cd= | 0.10984
alpha (deg) | Cl | Cd | Cm | Cl/Cd
-15.5 | -0.426 | 0.10984 | 0.016 | -3.88
-15 | -0.499 | 0.10079 | 0.016 | -4.952
-14.5 | -0.574 | 0.08482 | 0.018 | -6.764
-14 | -0.724 | 0.02414 | 0.025 | -30.004
-13.5 | -0.806 | 0.01811 | 0.025 | -44.523
-13 | -0.878 | 0.01488 | 0.024 | -59.018
-12.5 | -0.918 | 0.01333 | 0.024 | -68.855
-12 | -0.942 | 0.01215 | 0.023 | -77.57
-11.5 | -0.958 | 0.01137 | 0.022 | -84.266
-11 | -0.966 | 0.01076 | 0.021 | -89.836
-10.5 | -0.967 | 0.01064 | 0.02 | -90.895
-10 | -0.961 | 0.00993 | 0.019 | -96.757
-9.5 | -0.948 | 0.00974 | 0.018 | -97.382
-9 | -0.929 | 0.00935 | 0.017 | -99.344
-8.5 | -0.903 | 0.00895 | 0.016 | -100.902
-8 | -0.872 | 0.00866 | 0.016 | -100.659
-7.5 | -0.835 | 0.00812 | 0.015 | -102.839
-7 | -0.795 | 0.00778 | 0.014 | -102.078
-6.5 | -0.75 | 0.00754 | 0.013 | -99.448
-6 | -0.701 | 0.00731 | 0.012 | -95.942
-5.5 | -0.65 | 0.00713 | 0.011 | -91.222
-5 | -0.597 | 0.00695 | 0.01 | -85.85
-4.5 | -0.541 | 0.00688 | 0.009 | -78.683
-4 | -0.484 | 0.00671 | 0.008 | -72.151
-3.5 | -0.425 | 0.00652 | 0.007 | -65.234
-3 | -0.366 | 0.00633 | 0.006 | -57.835
-2.5 | -0.306 | 0.00595 | 0.005 | -51.383
-2 | -0.245 | 0.00557 | 0.004 | -43.97
-1.5 | -0.184 | 0.0055 | 0.003 | -33.487
-1 | -0.123 | 0.00539 | 0.002 | -22.774
-0.5 | -0.061 | 0.00541 | 0.001 | -11.361
0 | 0 | 0.00533 | 0 | 0
0.5 | 0.062 | 0.00537 | -0.001 | 11.516
1 | 0.124 | 0.00536 | -0.002 | 23.088
1.5 | 0.185 | 0.00546 | -0.003 | 33.954
2 | 0.247 | 0.00554 | -0.004 | 44.581
2.5 | 0.308 | 0.00591 | -0.005 | 52.097
3 | 0.369 | 0.00629 | -0.006 | 58.648
3.5 | 0.429 | 0.00648 | -0.007 | 66.152
4 | 0.488 | 0.00666 | -0.008 | 73.185
4.5 | 0.545 | 0.00682 | -0.009 | 79.987
5 | 0.601 | 0.0069 | -0.01 | 87.141
5.5 | 0.655 | 0.00708 | -0.011 | 92.625
6 | 0.707 | 0.00725 | -0.012 | 97.472
6.5 | 0.756 | 0.00748 | -0.013 | 101.069
7 | 0.801 | 0.00772 | -0.014 | 103.779
7.5 | 0.842 | 0.00805 | -0.015 | 104.604
8 | 0.879 | 0.00858 | -0.016 | 102.417
8.5 | 0.911 | 0.00887 | -0.016 | 102.706
9 | 0.937 | 0.00926 | -0.017 | 101.171
9.5 | 0.957 | 0.00964 | -0.018 | 99.228
10 | 0.97 | 0.00983 | -0.019 | 98.69
10.5 | 0.976 | 0.01053 | -0.02 | 92.736
11 | 0.975 | 0.01063 | -0.021 | 91.742
11.5 | 0.967 | 0.01123 | -0.022 | 86.131
12 | 0.952 | 0.01199 | -0.023 | 79.365
12.5 | 0.918 | 0.01333 | -0.024 | 68.855
13 | 0.878 | 0.01488 | -0.024 | 59.018
13.5 | 0.806 | 0.01811 | -0.025 | 44.523
14 | 0.724 | 0.02414 | -0.025 | 30.004
14.5 | 0.574 | 0.08482 | -0.018 | 6.765
15 | 0.499 | 0.10079 | -0.016 | 4.952
15.5 | 0.426 | 0.10984 | -0.016 | 3.88

## 142. Re 18M Mach 0.25 (2)
BIGFOIL.COM POLAR EXPORT
n64012a
NACA64-012A |  |  |  | Cl Max: | 1.6985 | at alpha= | 16.5 | deg
XFOIL ncrit=9 |  |  |  | L/D Max: | 126.92 | at alpha= | 9.5 | deg
Re: | 18000000 |  |  | Cd Min: | 0.10115 | at alpha= | 20 | deg
Mach: | 0.25 |  |  | Cl=0 at alpha= | 0 | deg
|  |  |  | @ Cl=0.1, Cd= | 0.0044348
|  |  |  | @ Cl=0.4, Cd= | 0.0054774
|  |  |  | @ Cl=0.6, Cd= | 0.0061438
alpha (deg) | Cl | Cd | Cm | Cl/Cd
-20 | -1.4772 | 0.1005 | -0.0154 | -14.6985
-19.5 | -1.5342 | 0.0841 | -0.0251 | -18.2426
-19 | -1.5797 | 0.07025 | -0.0326 | -22.4868
-18.5 | -1.6172 | 0.05841 | -0.0382 | -27.687
-18 | -1.6504 | 0.04809 | -0.0419 | -34.319
-17.5 | -1.6753 | 0.03965 | -0.0434 | -42.2522
-17 | -1.6912 | 0.03276 | -0.0429 | -51.6239
-16.5 | -1.6955 | 0.02744 | -0.0408 | -61.7894
-16 | -1.6893 | 0.02344 | -0.0374 | -72.0691
-15.5 | -1.6745 | 0.02049 | -0.0329 | -81.7228
-15 | -1.6522 | 0.01834 | -0.0279 | -90.0872
-14.5 | -1.6238 | 0.01673 | -0.0225 | -97.0592
-14 | -1.5837 | 0.01541 | -0.0184 | -102.7709
-13.5 | -1.538 | 0.01417 | -0.0152 | -108.5392
-13 | -1.4898 | 0.01302 | -0.0123 | -114.424
-12.5 | -1.4384 | 0.0121 | -0.01 | -118.876
-12 | -1.3816 | 0.01132 | -0.0086 | -122.0495
-11.5 | -1.3252 | 0.0107 | -0.0072 | -123.8505
-11 | -1.2709 | 0.01023 | -0.0054 | -124.2326
-10.5 | -1.2147 | 0.00976 | -0.0041 | -124.457
-10 | -1.1592 | 0.00918 | -0.0028 | -126.2745
-9.5 | -1.1025 | 0.00869 | -0.0018 | -126.87
-9 | -1.045 | 0.00828 | -0.001 | -126.2077
-8.5 | -0.9869 | 0.00794 | -0.0005 | -124.2947
-8 | -0.9286 | 0.00763 | 0 | -121.7038
-7.5 | -0.8701 | 0.00734 | 0.0003 | -118.5422
-7 | -0.8118 | 0.00701 | 0.0006 | -115.806
-6.5 | -0.7534 | 0.00672 | 0.0008 | -112.1131
-6 | -0.6946 | 0.00648 | 0.0009 | -107.1914
-5.5 | -0.6357 | 0.00628 | 0.0008 | -101.2261
-5 | -0.577 | 0.00606 | 0.0008 | -95.2145
-4.5 | -0.5181 | 0.00587 | 0.0007 | -88.2624
-4 | -0.4595 | 0.00566 | 0.0006 | -81.1837
-3.5 | -0.4007 | 0.00548 | 0.0004 | -73.1204
-3 | -0.342 | 0.00533 | 0.0002 | -64.1651
-2.5 | -0.2837 | 0.00517 | 0 | -54.8743
-2 | -0.2259 | 0.00499 | -0.0001 | -45.2705
-1.5 | -0.1689 | 0.00466 | -0.0002 | -36.2446
-1 | -0.1115 | 0.00449 | -0.0003 | -24.833
-0.5 | -0.0549 | 0.00418 | -0.0003 | -13.134
0 | 0 | 0.00398 | 0 | 0
0.5 | 0.0551 | 0.00418 | 0.0002 | 13.1818
1 | 0.1115 | 0.0045 | 0.0003 | 24.7778
1.5 | 0.1691 | 0.00466 | 0.0001 | 36.2876
2 | 0.2261 | 0.00499 | 0.0001 | 45.3106
2.5 | 0.284 | 0.00517 | 0 | 54.9323
3 | 0.3423 | 0.00533 | -0.0002 | 64.2214
3.5 | 0.401 | 0.00548 | -0.0005 | 73.1752
4 | 0.4599 | 0.00567 | -0.0007 | 81.1111
4.5 | 0.5186 | 0.00588 | -0.0008 | 88.1973
5 | 0.5776 | 0.00606 | -0.0009 | 95.3135
5.5 | 0.6364 | 0.00628 | -0.001 | 101.3376
6 | 0.6954 | 0.00648 | -0.001 | 107.3148
6.5 | 0.7543 | 0.00672 | -0.001 | 112.247
7 | 0.8127 | 0.00702 | -0.0008 | 115.7692
7.5 | 0.871 | 0.00734 | -0.0005 | 118.6649
8.5 | 0.9882 | 0.00795 | 0.0002 | 124.3019
9 | 1.0465 | 0.00829 | 0.0007 | 126.2364
9.5 | 1.1042 | 0.0087 | 0.0015 | 126.9195
10 | 1.161 | 0.00919 | 0.0024 | 126.333
10.5 | 1.2168 | 0.00976 | 0.0036 | 124.6721
11 | 1.2732 | 0.01024 | 0.0049 | 124.3359
11.5 | 1.3277 | 0.01071 | 0.0067 | 123.9683
12 | 1.383 | 0.01133 | 0.0084 | 122.0653
12.5 | 1.4404 | 0.01212 | 0.0096 | 118.8449
13 | 1.492 | 0.01304 | 0.0119 | 114.4172
13.5 | 1.5404 | 0.01419 | 0.0147 | 108.5553
14 | 1.5864 | 0.01543 | 0.0179 | 102.8127
14.5 | 1.6273 | 0.01676 | 0.0218 | 97.0943
15 | 1.6558 | 0.01838 | 0.0272 | 90.0871
15.5 | 1.6779 | 0.02055 | 0.0323 | 81.6496
16 | 1.6934 | 0.02347 | 0.0367 | 72.1517
16.5 | 1.6985 | 0.02757 | 0.0401 | 61.6068
17 | 1.6937 | 0.03296 | 0.0422 | 51.3865
17.5 | 1.6785 | 0.03984 | 0.0425 | 42.131
18 | 1.6529 | 0.04839 | 0.041 | 34.1579
18.5 | 1.6201 | 0.05872 | 0.0372 | 27.5903
19 | 1.5824 | 0.07064 | 0.0316 | 22.4009
19.5 | 1.5352 | 0.08477 | 0.0238 | 18.1102
20 | 1.4788 | 0.10115 | 0.0141 | 14.6199

## 143. Re 18M Mach 0.50 (1)
BIGFOIL.COM POLAR EXPORT
n64012a
NACA64-012A |  |  |  | Cl Max: | 1.098 | at alpha= | 20 | deg
JavaFoil+Calcfoil stall+Eppler ext transition |  |  |  | L/D Max: | 89.286 | at alpha= | 5.5 | deg
Re: | 18000000 |  |  | Cd Min: | 0.00543 | at alpha= | 0.5 | deg
Mach: | 0.5 |  |  | Cl=0 at alpha= | 0 | deg
|  |  |  | @ Cl=0.1, Cd= | 0.0054659
|  |  |  | @ Cl=0.4, Cd= | 0.006603
|  |  |  | @ Cl=0.6, Cd= | 0.00736
alpha (deg) | Cl | Cd | Cm | Cl/Cd
-20 | -1.097 | 0.18203 | 0.025 | -6.028
-19.5 | -1.069 | 0.17795 | 0.024 | -6.008
-19 | -1.041 | 0.17404 | 0.024 | -5.983
-18.5 | -1.014 | 0.1701 | 0.023 | -5.961
-18 | -0.987 | 0.15859 | 0.022 | -6.226
-17.5 | -0.962 | 0.14496 | 0.022 | -6.633
-17 | -0.94 | 0.12822 | 0.022 | -7.33
-16.5 | -0.913 | 0.12161 | 0.022 | -7.508
-16 | -0.885 | 0.11686 | 0.021 | -7.574
-15.5 | -0.857 | 0.11215 | 0.02 | -7.638
-15 | -0.833 | 0.09956 | 0.02 | -8.365
-14.5 | -0.802 | 0.09732 | 0.018 | -8.245
-14 | -0.773 | 0.09461 | 0.017 | -8.175
-13.5 | -0.744 | 0.09192 | 0.016 | -8.097
-13 | -0.716 | 0.08839 | 0.015 | -8.104
-12.5 | -0.692 | 0.08449 | 0.016 | -8.191
-12 | -0.666 | 0.077 | 0.015 | -8.651
-11.5 | -0.642 | 0.06968 | 0.015 | -9.209
-11 | -0.687 | 0.02756 | 0.021 | -24.91
-10.5 | -0.695 | 0.0158 | 0.022 | -43.949
-10 | -0.674 | 0.01315 | 0.021 | -51.249
-9.5 | -0.538 | 0.05125 | 0.014 | -10.497
-9 | -0.61 | 0.01142 | 0.019 | -53.404
-8.5 | -0.577 | 0.01082 | 0.018 | -53.294
-8 | -0.543 | 0.01041 | 0.017 | -52.164
-7.5 | -0.51 | 0.00981 | 0.016 | -51.945
-7 | -0.633 | 0.00888 | 0.015 | -71.246
-6.5 | -0.732 | 0.0086 | 0.014 | -85.08
-6 | -0.727 | 0.0084 | 0.013 | -86.598
-5.5 | -0.695 | 0.00806 | 0.012 | -86.256
-5 | -0.649 | 0.00773 | 0.011 | -83.969
-4.5 | -0.595 | 0.00742 | 0.01 | -80.191
-4 | -0.536 | 0.00718 | 0.009 | -74.637
-3.5 | -0.473 | 0.00693 | 0.008 | -68.193
-3 | -0.408 | 0.00673 | 0.007 | -60.543
-2.5 | -0.341 | 0.00621 | 0.005 | -54.983
-2 | -0.274 | 0.00579 | 0.004 | -47.252
-1.5 | -0.206 | 0.00571 | 0.003 | -35.998
-1 | -0.137 | 0.00555 | 0.002 | -24.745
-0.5 | -0.069 | 0.00546 | 0.001 | -12.565
0 | 0 | 0.00544 | 0 | 0
0.5 | 0.069 | 0.00543 | -0.001 | 12.748
1 | 0.138 | 0.00551 | -0.002 | 25.108
1.5 | 0.207 | 0.00567 | -0.003 | 36.529
2 | 0.276 | 0.00575 | -0.004 | 47.947
2.5 | 0.344 | 0.00616 | -0.005 | 55.79
3 | 0.411 | 0.00669 | -0.007 | 61.431
3.5 | 0.477 | 0.00687 | -0.008 | 69.346
4 | 0.54 | 0.00716 | -0.009 | 75.446
4.5 | 0.6 | 0.00736 | -0.01 | 81.562
5 | 0.655 | 0.0077 | -0.011 | 85.012
5.5 | 0.701 | 0.00785 | -0.012 | 89.286
6 | 0.734 | 0.00835 | -0.013 | 87.88
6.5 | 0.738 | 0.00877 | -0.014 | 84.161
7 | 0.639 | 0.00897 | -0.015 | 71.15
7.5 | 0.514 | 0.00951 | -0.016 | 54.052
8 | 0.548 | 0.01043 | -0.017 | 52.549
8.5 | 0.582 | 0.01072 | -0.018 | 54.28
9 | 0.616 | 0.01131 | -0.019 | 54.454
9.5 | 0.538 | 0.05125 | -0.014 | 10.497
10 | 0.674 | 0.01313 | -0.021 | 51.339
10.5 | 0.695 | 0.01544 | -0.022 | 45.023
11 | 0.689 | 0.02659 | -0.021 | 25.923
11.5 | 0.642 | 0.06947 | -0.015 | 9.24
12 | 0.666 | 0.077 | -0.015 | 8.651
12.5 | 0.692 | 0.08454 | -0.015 | 8.186
13 | 0.716 | 0.08865 | -0.015 | 8.08
13.5 | 0.744 | 0.09222 | -0.016 | 8.07
14 | 0.774 | 0.09392 | -0.017 | 8.242
14.5 | 0.804 | 0.09601 | -0.019 | 8.374
15 | 0.834 | 0.09822 | -0.02 | 8.492
15.5 | 0.856 | 0.11207 | -0.02 | 7.642
16 | 0.886 | 0.11587 | -0.021 | 7.643
16.5 | 0.913 | 0.12067 | -0.022 | 7.57
17 | 0.94 | 0.12736 | -0.022 | 7.383
17.5 | 0.962 | 0.14575 | -0.022 | 6.599
18 | 0.988 | 0.15847 | -0.022 | 6.232
18.5 | 1.014 | 0.16659 | -0.023 | 6.087
19 | 1.042 | 0.16925 | -0.024 | 6.157
19.5 | 1.07 | 0.17172 | -0.024 | 6.231
20 | 1.098 | 0.17742 | -0.025 | 6.187

## 144. Re 18M Mach 0.50 (2)
BIGFOIL.COM POLAR EXPORT
n64012a
NACA64-012A |  |  |  | Cl Max: | 1.0098 | at alpha= | 8 | deg
XFOIL ncrit=9 |  |  |  | L/D Max: | 114.594 | at alpha= | 6.5 | deg
Re: | 18000000 |  |  | Cd Min: | 0.12238 | at alpha= | 13 | deg
Mach: | 0.5 |  |  | Cl=0 at alpha= | 0 | deg
|  |  |  | @ Cl=0.1, Cd= | 0.0043059
|  |  |  | @ Cl=0.4, Cd= | 0.0055941
|  |  |  | @ Cl=0.6, Cd= | 0.0062738
alpha (deg) | Cl | Cd | Cm | Cl/Cd
-13 | -0.7863 | 0.12204 | 0.0047 | -6.443
-12.5 | -0.799 | 0.11016 | -0.0017 | -7.2531
-12 | -0.8145 | 0.09809 | -0.0082 | -8.3036
-11.5 | -0.8314 | 0.08553 | -0.0153 | -9.7206
-11 | -0.8469 | 0.07116 | -0.0243 | -11.9013
-10.5 | -0.8737 | 0.05861 | -0.0331 | -14.907
-10 | -0.9045 | 0.04746 | -0.0401 | -19.0582
-9.5 | -0.9374 | 0.038 | -0.0435 | -24.6684
-9 | -0.9696 | 0.03041 | -0.0416 | -31.8842
-8.5 | -0.9984 | 0.02407 | -0.0339 | -41.479
-8 | -1.0089 | 0.01663 | -0.0258 | -60.6675
-7.5 | -0.9951 | 0.01065 | -0.0173 | -93.4366
-7 | -0.9418 | 0.00852 | -0.0116 | -110.5399
-6.5 | -0.8744 | 0.00764 | -0.0082 | -114.4503
-6 | -0.8036 | 0.00715 | -0.0061 | -112.3916
-5.5 | -0.7329 | 0.00679 | -0.0045 | -107.9381
-5 | -0.6626 | 0.0065 | -0.0033 | -101.9385
-4.5 | -0.593 | 0.00625 | -0.0025 | -94.88
-4 | -0.5241 | 0.00601 | -0.0019 | -87.2047
-3.5 | -0.456 | 0.00576 | -0.0015 | -79.1667
-3 | -0.388 | 0.00556 | -0.0013 | -69.7842
-2.5 | -0.321 | 0.00533 | -0.0011 | -60.2251
-2 | -0.2548 | 0.00511 | -0.001 | -49.863
-1.5 | -0.1906 | 0.00476 | -0.0007 | -40.042
-1 | -0.126 | 0.00444 | -0.0006 | -28.3784
-0.5 | -0.0628 | 0.00411 | -0.0003 | -15.2798
0 | 0 | 0.00378 | 0 | 0
0.5 | 0.063 | 0.0041 | 0.0003 | 15.3659
1 | 0.1259 | 0.00445 | 0.0006 | 28.2921
1.5 | 0.1908 | 0.00476 | 0.0007 | 40.084
2 | 0.255 | 0.00511 | 0.001 | 49.9022
2.5 | 0.3213 | 0.00533 | 0.001 | 60.2814
3 | 0.3884 | 0.00556 | 0.0012 | 69.8561
3.5 | 0.4564 | 0.00576 | 0.0014 | 79.2361
4 | 0.5246 | 0.00601 | 0.0018 | 87.2879
4.5 | 0.5936 | 0.00625 | 0.0024 | 94.976
5 | 0.6634 | 0.00651 | 0.0032 | 101.9048
5.5 | 0.7337 | 0.00679 | 0.0043 | 108.056
6 | 0.8046 | 0.00715 | 0.0059 | 112.5315
6.5 | 0.8755 | 0.00764 | 0.008 | 114.5942
7 | 0.943 | 0.00853 | 0.0114 | 110.551
7.5 | 0.9962 | 0.01069 | 0.0171 | 93.1899
8 | 1.0098 | 0.01672 | 0.0255 | 60.3947
8.5 | 0.9991 | 0.02419 | 0.0336 | 41.3022
9 | 0.9706 | 0.03053 | 0.0413 | 31.7917
9.5 | 0.9381 | 0.03818 | 0.0431 | 24.5705
10 | 0.9054 | 0.04768 | 0.0396 | 18.9891
10.5 | 0.8748 | 0.05889 | 0.0324 | 14.8548
11 | 0.8482 | 0.07145 | 0.0236 | 11.8712
11.5 | 0.8326 | 0.0859 | 0.0145 | 9.6927
12 | 0.8157 | 0.09845 | 0.0075 | 8.2854
12.5 | 0.8004 | 0.11052 | 0.0009 | 7.2421
13 | 0.7879 | 0.12238 | -0.0054 | 6.4381

## 145. Re 20M Mach 0.00 (1)
BIGFOIL.COM POLAR EXPORT
n64012a
NACA64-012A |  |  |  | Cl Max: | 1.089 | at alpha= | 13 | deg
JavaFoil+Calcfoil stall+Eppler ext transition |  |  |  | L/D Max: | 111.556 | at alpha= | 9.5 | deg
Re: | 20000000 |  |  | Cd Min: | 0.0054 | at alpha= | 0.5 | deg
Mach: | 0 |  |  | Cl=0 at alpha= | 0 | deg
|  |  |  | @ Cl=0.1, Cd= | 0.0054
|  |  |  | @ Cl=0.4, Cd= | 0.0062176
|  |  |  | @ Cl=0.6, Cd= | 0.0068153
alpha (deg) | Cl | Cd | Cm | Cl/Cd
-18 | -0.669 | 0.12593 | 0.019 | -5.309
-17.5 | -0.699 | 0.11604 | 0.02 | -6.028
-17 | -0.733 | 0.10419 | 0.02 | -7.033
-16.5 | -0.796 | 0.06786 | 0.024 | -11.727
-16 | -0.883 | 0.03146 | 0.027 | -28.058
-15.5 | -0.938 | 0.02116 | 0.027 | -44.346
-15 | -0.981 | 0.01696 | 0.027 | -57.846
-14.5 | -1.012 | 0.01538 | 0.026 | -65.775
-14 | -1.042 | 0.01412 | 0.025 | -73.777
-13.5 | -1.066 | 0.01272 | 0.025 | -83.755
-13 | -1.079 | 0.01192 | 0.024 | -90.496
-12.5 | -1.076 | 0.01133 | 0.023 | -94.953
-12 | -1.068 | 0.01092 | 0.022 | -97.861
-11.5 | -1.057 | 0.01031 | 0.021 | -102.549
-11 | -1.042 | 0.00989 | 0.02 | -105.34
-10.5 | -1.022 | 0.00984 | 0.02 | -103.88
-10 | -0.999 | 0.00948 | 0.019 | -105.366
-9.5 | -0.972 | 0.00887 | 0.018 | -109.495
-9 | -0.94 | 0.00884 | 0.017 | -106.395
-8.5 | -0.906 | 0.00847 | 0.016 | -106.933
-8 | -0.867 | 0.00814 | 0.015 | -106.581
-7.5 | -0.826 | 0.00774 | 0.014 | -106.709
-7 | -0.781 | 0.00742 | 0.013 | -105.258
-6.5 | -0.734 | 0.00725 | 0.012 | -101.271
-6 | -0.685 | 0.00704 | 0.011 | -97.325
-5.5 | -0.634 | 0.00698 | 0.01 | -90.745
-5 | -0.58 | 0.00681 | 0.009 | -85.178
-4.5 | -0.525 | 0.00652 | 0.009 | -80.619
-4 | -0.469 | 0.0065 | 0.008 | -72.246
-3.5 | -0.412 | 0.00633 | 0.007 | -65.186
-3 | -0.355 | 0.00604 | 0.006 | -58.671
-2.5 | -0.296 | 0.00584 | 0.005 | -50.754
-2 | -0.237 | 0.00546 | 0.004 | -43.525
-1.5 | -0.178 | 0.00549 | 0.003 | -32.483
-1 | -0.119 | 0.00543 | 0.002 | -21.914
-0.5 | -0.059 | 0.00543 | 0.001 | -10.952
0 | 0 | 0.00548 | 0 | 0
0.5 | 0.06 | 0.0054 | -0.001 | 11.091
1 | 0.12 | 0.0054 | -0.002 | 22.197
1.5 | 0.18 | 0.00546 | -0.003 | 32.903
2 | 0.239 | 0.00542 | -0.004 | 44.094
2.5 | 0.298 | 0.0058 | -0.005 | 51.422
3 | 0.357 | 0.00601 | -0.006 | 59.452
3.5 | 0.415 | 0.00629 | -0.007 | 66.061
4 | 0.473 | 0.00646 | -0.008 | 73.232
4.5 | 0.529 | 0.00648 | -0.009 | 81.755
5 | 0.585 | 0.00677 | -0.009 | 86.394
5.5 | 0.638 | 0.00693 | -0.01 | 92.071
6 | 0.69 | 0.00699 | -0.011 | 98.812
6.5 | 0.74 | 0.0072 | -0.012 | 102.855
7 | 0.788 | 0.00736 | -0.013 | 106.95
7.5 | 0.832 | 0.00767 | -0.014 | 108.477
8 | 0.874 | 0.00807 | -0.015 | 108.372
8.5 | 0.913 | 0.00839 | -0.016 | 108.788
9 | 0.948 | 0.00876 | -0.017 | 108.297
9.5 | 0.98 | 0.00878 | -0.018 | 111.556
10 | 1.007 | 0.00938 | -0.019 | 107.382
10.5 | 1.031 | 0.00973 | -0.02 | 105.934
11 | 1.051 | 0.00977 | -0.02 | 107.532
11.5 | 1.067 | 0.01018 | -0.021 | 104.748
12 | 1.078 | 0.01078 | -0.022 | 100.049
12.5 | 1.086 | 0.01118 | -0.023 | 97.142
13 | 1.089 | 0.01176 | -0.024 | 92.676
13.5 | 1.076 | 0.01254 | -0.025 | 85.842
14 | 1.042 | 0.01412 | -0.025 | 73.777
14.5 | 1.012 | 0.01538 | -0.026 | 65.775
15 | 0.981 | 0.01696 | -0.026 | 57.846
15.5 | 0.938 | 0.02116 | -0.027 | 44.346
16 | 0.883 | 0.03146 | -0.026 | 28.058
16.5 | 0.796 | 0.06786 | -0.024 | 11.727
17 | 0.733 | 0.10419 | -0.02 | 7.033
17.5 | 0.699 | 0.11604 | -0.02 | 6.028
18 | 0.669 | 0.12593 | -0.019 | 5.309

## 146. Re 20M Mach 0.00 (2)
BIGFOIL.COM POLAR EXPORT
n64012a
NACA64-012A |  |  |  | Cl Max: | 1.8853 | at alpha= | 20 | deg
XFOIL ncrit=9 |  |  |  | L/D Max: | 133.459 | at alpha= | 12 | deg
Re: | 20000000 |  |  | Cd Min: | 0.02833 | at alpha= | -20 | deg
Mach: | 0 |  |  | Cl=0 at alpha= | 0 | deg
|  |  |  | @ Cl=0.1, Cd= | 0.0044998
|  |  |  | @ Cl=0.4, Cd= | 0.0054045
|  |  |  | @ Cl=0.6, Cd= | 0.0060269
alpha (deg) | Cl | Cd | Cm | Cl/Cd
-20 | -1.8802 | 0.02833 | -0.024 | -66.3678
-19.5 | -1.867 | 0.0254 | -0.0224 | -73.5039
-19 | -1.8499 | 0.02298 | -0.0205 | -80.5004
-18.5 | -1.8291 | 0.021 | -0.0182 | -87.1
-18 | -1.806 | 0.01936 | -0.0157 | -93.2851
-17.5 | -1.7806 | 0.01799 | -0.0128 | -98.9772
-17 | -1.7532 | 0.01687 | -0.0096 | -103.9241
-16.5 | -1.723 | 0.01594 | -0.0064 | -108.0928
-16 | -1.6851 | 0.01506 | -0.0044 | -111.8924
-15.5 | -1.6449 | 0.01415 | -0.0028 | -116.2473
-15 | -1.6027 | 0.01329 | -0.0014 | -120.5944
-14.5 | -1.5584 | 0.01253 | -0.0003 | -124.3735
-14 | -1.5118 | 0.01188 | 0.0006 | -127.2559
-13.5 | -1.4639 | 0.01131 | 0.0013 | -129.4341
-13 | -1.4153 | 0.01077 | 0.002 | -131.4113
-12.5 | -1.362 | 0.01025 | 0.0017 | -132.878
-12 | -1.3095 | 0.00981 | 0.0016 | -133.4862
-11.5 | -1.2604 | 0.00948 | 0.0024 | -132.9536
-11 | -1.2093 | 0.00911 | 0.0028 | -132.7442
-10.5 | -1.1578 | 0.0087 | 0.0031 | -133.0805
-10 | -1.1054 | 0.00832 | 0.0033 | -132.8606
-9.5 | -1.0519 | 0.00801 | 0.0033 | -131.3233
-9 | -0.9978 | 0.00773 | 0.0033 | -129.0815
-8.5 | -0.9434 | 0.00746 | 0.0032 | -126.4611
-7.5 | -0.8337 | 0.00696 | 0.0029 | -119.7845
-7 | -0.7787 | 0.00667 | 0.0027 | -116.7466
-6.5 | -0.7233 | 0.00644 | 0.0025 | -112.3137
-5.5 | -0.6114 | 0.00607 | 0.002 | -100.7249
-5 | -0.5555 | 0.00587 | 0.0017 | -94.6337
-4.5 | -0.4993 | 0.0057 | 0.0014 | -87.5965
-4 | -0.4431 | 0.00552 | 0.0011 | -80.2717
-3.5 | -0.3867 | 0.00537 | 0.0008 | -72.0112
-3 | -0.3304 | 0.00524 | 0.0005 | -63.0534
-2.5 | -0.2743 | 0.00511 | 0.0003 | -53.6791
-2 | -0.2184 | 0.00492 | 0.0001 | -44.3902
-1 | -0.1075 | 0.00454 | -0.0002 | -23.6784
-0.5 | -0.0528 | 0.00425 | -0.0003 | -12.4235
0 | 0 | 0.00428 | 0 | 0
0.5 | 0.0528 | 0.00425 | 0.0003 | 12.4235
1 | 0.1076 | 0.00454 | 0.0002 | 23.7004
2.5 | 0.2745 | 0.0051 | -0.0003 | 53.8235
3 | 0.3307 | 0.00524 | -0.0006 | 63.1107
3.5 | 0.387 | 0.00537 | -0.0009 | 72.067
4 | 0.4435 | 0.00552 | -0.0012 | 80.3442
4.5 | 0.4997 | 0.0057 | -0.0015 | 87.6667
5 | 0.556 | 0.00587 | -0.0018 | 94.7189
5.5 | 0.6121 | 0.00607 | -0.0021 | 100.8402
6.5 | 0.7241 | 0.00644 | -0.0027 | 112.4379
7 | 0.7795 | 0.00668 | -0.0029 | 116.6916
7.5 | 0.8346 | 0.00696 | -0.0031 | 119.9138
8.5 | 0.9445 | 0.00747 | -0.0034 | 126.4391
9 | 0.9991 | 0.00773 | -0.0036 | 129.2497
9.5 | 1.0533 | 0.00802 | -0.0036 | 131.3342
10 | 1.1069 | 0.00833 | -0.0037 | 132.8812
10.5 | 1.1596 | 0.0087 | -0.0035 | 133.2874
11 | 1.2112 | 0.00912 | -0.0033 | 132.807
11.5 | 1.2625 | 0.00949 | -0.0029 | 133.0348
12 | 1.3119 | 0.00983 | -0.0022 | 133.4588
12.5 | 1.3634 | 0.01026 | -0.002 | 132.885
13 | 1.417 | 0.01078 | -0.0023 | 131.4471
13.5 | 1.4659 | 0.01132 | -0.0018 | 129.4965
14 | 1.514 | 0.01189 | -0.0011 | 127.3339
14.5 | 1.5608 | 0.01254 | -0.0003 | 124.4657
15 | 1.6054 | 0.01331 | 0.0008 | 120.6161
15.5 | 1.6477 | 0.01417 | 0.0022 | 116.2809
16 | 1.6883 | 0.01507 | 0.0038 | 112.0305
16.5 | 1.7267 | 0.01596 | 0.0056 | 108.1892
17 | 1.7573 | 0.01689 | 0.0088 | 104.0438
17.5 | 1.7849 | 0.018 | 0.0119 | 99.1611
18 | 1.8104 | 0.01936 | 0.0148 | 93.5124
18.5 | 1.8337 | 0.021 | 0.0174 | 87.319
19 | 1.8547 | 0.02298 | 0.0196 | 80.7093
19.5 | 1.8719 | 0.0254 | 0.0215 | 73.6969
20 | 1.8853 | 0.02832 | 0.0231 | 66.5713

## 147. Re 20M Mach 0.10 (1)
BIGFOIL.COM POLAR EXPORT
n64012a
NACA64-012A |  |  |  | Cl Max: | 1.07 | at alpha= | 12.5 | deg
JavaFoil+Calcfoil stall+Eppler ext transition |  |  |  | L/D Max: | 111.251 | at alpha= | 9.5 | deg
Re: | 20000000 |  |  | Cd Min: | 0.00538 | at alpha= | 1.5 | deg
Mach: | 0.1 |  |  | Cl=0 at alpha= | 0 | deg
|  |  |  | @ Cl=0.1, Cd= | 0.0054367
|  |  |  | @ Cl=0.4, Cd= | 0.0062358
|  |  |  | @ Cl=0.6, Cd= | 0.0068789
alpha (deg) | Cl | Cd | Cm | Cl/Cd
-18 | -0.613 | 0.12671 | 0.019 | -4.84
-17.5 | -0.644 | 0.12173 | 0.019 | -5.292
-17 | -0.677 | 0.11334 | 0.019 | -5.976
-16.5 | -0.718 | 0.09632 | 0.02 | -7.459
-16 | -0.802 | 0.05032 | 0.025 | -15.947
-15.5 | -0.884 | 0.02503 | 0.027 | -35.334
-15 | -0.939 | 0.01805 | 0.027 | -52.014
-14.5 | -0.975 | 0.01609 | 0.026 | -60.622
-14 | -1.009 | 0.01469 | 0.025 | -68.667
-13.5 | -1.041 | 0.01327 | 0.025 | -78.43
-13 | -1.06 | 0.01212 | 0.024 | -87.471
-12.5 | -1.06 | 0.01151 | 0.023 | -92.098
-12 | -1.056 | 0.01106 | 0.022 | -95.484
-11.5 | -1.047 | 0.01043 | 0.021 | -100.414
-11 | -1.034 | 0.00994 | 0.02 | -104.084
-10.5 | -1.017 | 0.00994 | 0.02 | -102.281
-10 | -0.996 | 0.0095 | 0.019 | -104.773
-9.5 | -0.97 | 0.00888 | 0.018 | -109.197
-9 | -0.94 | 0.00882 | 0.017 | -106.524
-8.5 | -0.906 | 0.00855 | 0.016 | -105.983
-8 | -0.869 | 0.00822 | 0.015 | -105.72
-7.5 | -0.828 | 0.00771 | 0.014 | -107.308
-7 | -0.784 | 0.0075 | 0.013 | -104.532
-6.5 | -0.737 | 0.00732 | 0.012 | -100.717
-6 | -0.688 | 0.007 | 0.011 | -98.27
-5.5 | -0.636 | 0.00702 | 0.01 | -90.667
-5 | -0.583 | 0.00689 | 0.01 | -84.541
-4.5 | -0.528 | 0.0066 | 0.009 | -79.96
-4 | -0.472 | 0.00658 | 0.008 | -71.717
-3.5 | -0.414 | 0.00641 | 0.007 | -64.674
-3 | -0.356 | 0.00596 | 0.006 | -59.764
-2.5 | -0.298 | 0.00575 | 0.005 | -51.748
-2 | -0.239 | 0.00553 | 0.004 | -43.181
-1.5 | -0.179 | 0.00541 | 0.003 | -33.121
-1 | -0.12 | 0.00549 | 0.002 | -21.764
-0.5 | -0.06 | 0.00543 | 0.001 | -11.018
0 | 0 | 0.0054 | 0 | 0
0.5 | 0.06 | 0.00539 | -0.001 | 11.16
1 | 0.12 | 0.00546 | -0.002 | 22.047
1.5 | 0.18 | 0.00538 | -0.003 | 33.552
2 | 0.24 | 0.00549 | -0.004 | 43.75
2.5 | 0.3 | 0.00572 | -0.005 | 52.434
3 | 0.359 | 0.00593 | -0.006 | 60.564
3.5 | 0.418 | 0.00637 | -0.007 | 65.548
4 | 0.475 | 0.00654 | -0.008 | 72.704
4.5 | 0.532 | 0.00656 | -0.009 | 81.094
5 | 0.587 | 0.00685 | -0.01 | 85.755
5.5 | 0.641 | 0.00697 | -0.01 | 92.005
6 | 0.693 | 0.00694 | -0.011 | 99.776
6.5 | 0.743 | 0.00726 | -0.012 | 102.304
7 | 0.79 | 0.00744 | -0.013 | 106.224
7.5 | 0.834 | 0.00765 | -0.014 | 109.09
8 | 0.876 | 0.00815 | -0.015 | 107.51
8.5 | 0.914 | 0.00847 | -0.016 | 107.835
9 | 0.948 | 0.00874 | -0.017 | 108.43
9.5 | 0.978 | 0.00879 | -0.018 | 111.251
10 | 1.004 | 0.0094 | -0.019 | 106.776
10.5 | 1.026 | 0.00984 | -0.02 | 104.315
11 | 1.043 | 0.00982 | -0.021 | 106.244
11.5 | 1.057 | 0.0103 | -0.021 | 102.577
12 | 1.065 | 0.01091 | -0.022 | 97.626
12.5 | 1.07 | 0.01135 | -0.023 | 94.249
13 | 1.07 | 0.01194 | -0.024 | 89.603
13.5 | 1.041 | 0.01327 | -0.025 | 78.43
14 | 1.009 | 0.01469 | -0.025 | 68.667
14.5 | 0.975 | 0.01609 | -0.026 | 60.622
15 | 0.939 | 0.01805 | -0.026 | 52.014
15.5 | 0.884 | 0.02503 | -0.026 | 35.334
16 | 0.802 | 0.05032 | -0.025 | 15.947
16.5 | 0.718 | 0.09632 | -0.02 | 7.459
17 | 0.677 | 0.11334 | -0.019 | 5.976
17.5 | 0.644 | 0.12173 | -0.019 | 5.292

## 148. Re 20M Mach 0.10 (2)
BIGFOIL.COM POLAR EXPORT
n64012a
NACA64-012A |  |  |  | Cl Max: | 1.8613 | at alpha= | 20 | deg
XFOIL ncrit=9 |  |  |  | L/D Max: | 132.422 | at alpha= | 12 | deg
Re: | 20000000 |  |  | Cd Min: | 0.03336 | at alpha= | 20 | deg
Mach: | 0.1 |  |  | Cl=0 at alpha= | 0 | deg
|  |  |  | @ Cl=0.1, Cd= | 0.004423
|  |  |  | @ Cl=0.4, Cd= | 0.0054085
|  |  |  | @ Cl=0.6, Cd= | 0.0060337
alpha (deg) | Cl | Cd | Cm | Cl/Cd
-20 | -1.857 | 0.03328 | -0.029 | -55.7993
-19.5 | -1.8539 | 0.02907 | -0.0277 | -63.7736
-19 | -1.845 | 0.02564 | -0.0259 | -71.9579
-18.5 | -1.8291 | 0.02298 | -0.0236 | -79.5953
-18 | -1.809 | 0.02086 | -0.021 | -86.721
-17.5 | -1.7854 | 0.01915 | -0.0181 | -93.2324
-17 | -1.7592 | 0.01777 | -0.0149 | -98.9983
-16.5 | -1.7308 | 0.01664 | -0.0114 | -104.0144
-16 | -1.6976 | 0.01569 | -0.0082 | -108.1963
-15.5 | -1.6567 | 0.01481 | -0.0063 | -111.8636
-15 | -1.6146 | 0.01389 | -0.0045 | -116.2419
-14.5 | -1.5707 | 0.01302 | -0.003 | -120.6375
-14 | -1.5248 | 0.01223 | -0.0017 | -124.677
-13.5 | -1.4768 | 0.01157 | -0.0007 | -127.6404
-13 | -1.4275 | 0.011 | 0.0002 | -129.7727
-12.5 | -1.3745 | 0.01045 | 0.0003 | -131.5311
-12 | -1.3205 | 0.00997 | 0.0003 | -132.4473
-11.5 | -1.2709 | 0.00962 | 0.0013 | -132.1102
-11 | -1.2188 | 0.00926 | 0.0017 | -131.6199
-10.5 | -1.1667 | 0.00883 | 0.0022 | -132.1291
-10 | -1.1138 | 0.00842 | 0.0025 | -132.2803
-9.5 | -1.0598 | 0.00808 | 0.0027 | -131.1634
-9 | -1.0052 | 0.00778 | 0.0027 | -129.2031
-8.5 | -0.9502 | 0.00751 | 0.0027 | -126.5246
-7.5 | -0.8394 | 0.007 | 0.0025 | -119.9143
-7 | -0.7839 | 0.00671 | 0.0025 | -116.8256
-6.5 | -0.728 | 0.00646 | 0.0023 | -112.6935
-6 | -0.6717 | 0.00627 | 0.0021 | -107.1292
-5.5 | -0.6152 | 0.00609 | 0.0018 | -101.0181
-5 | -0.5589 | 0.00589 | 0.0016 | -94.8896
-4.5 | -0.5022 | 0.00572 | 0.0013 | -87.7972
-4 | -0.4457 | 0.00553 | 0.0011 | -80.5967
-3.5 | -0.3889 | 0.00538 | 0.0008 | -72.2862
-3 | -0.3323 | 0.00524 | 0.0005 | -63.416
-2.5 | -0.2758 | 0.00511 | 0.0003 | -53.9726
-1 | -0.1081 | 0.00454 | -0.0002 | -23.8106
-0.5 | -0.053 | 0.00424 | -0.0003 | -12.5
0 | 0 | 0.00425 | 0 | 0
0.5 | 0.0531 | 0.00424 | 0.0003 | 12.5236
2.5 | 0.2761 | 0.00511 | -0.0003 | 54.0313
3 | 0.3325 | 0.00524 | -0.0006 | 63.4542
3.5 | 0.3892 | 0.00538 | -0.0009 | 72.342
4 | 0.4461 | 0.00553 | -0.0012 | 80.6691
4.5 | 0.5027 | 0.00572 | -0.0014 | 87.8846
5 | 0.5594 | 0.00589 | -0.0017 | 94.9745
5.5 | 0.6159 | 0.00609 | -0.002 | 101.133
6.5 | 0.7288 | 0.00646 | -0.0025 | 112.8173
7 | 0.7847 | 0.00672 | -0.0026 | 116.7708
7.5 | 0.8403 | 0.007 | -0.0027 | 120.0429
8 | 0.8959 | 0.00725 | -0.0028 | 123.5724
8.5 | 0.9513 | 0.00752 | -0.0029 | 126.5027
9 | 1.0065 | 0.00779 | -0.003 | 129.2041
9.5 | 1.0613 | 0.00809 | -0.003 | 131.1867
10 | 1.1154 | 0.00843 | -0.0029 | 132.3132
10.5 | 1.1685 | 0.00883 | -0.0026 | 132.333
11 | 1.2208 | 0.00926 | -0.0022 | 131.8359
11.5 | 1.273 | 0.00963 | -0.0017 | 132.1911
12 | 1.3229 | 0.00999 | -0.0008 | 132.4224
12.5 | 1.3759 | 0.01046 | -0.0006 | 131.5392
13 | 1.4293 | 0.01101 | -0.0006 | 129.8183
13.5 | 1.4788 | 0.01159 | 0.0003 | 127.5928
14 | 1.5271 | 0.01224 | 0.0012 | 124.7631
14.5 | 1.5732 | 0.01303 | 0.0025 | 120.7368
15 | 1.6173 | 0.0139 | 0.004 | 116.3525
15.5 | 1.6597 | 0.01483 | 0.0057 | 111.915
16 | 1.7009 | 0.01571 | 0.0075 | 108.2686
16.5 | 1.7348 | 0.01666 | 0.0106 | 104.1297
17 | 1.7634 | 0.01779 | 0.0141 | 99.1231
17.5 | 1.7897 | 0.01916 | 0.0173 | 93.4081
18 | 1.8134 | 0.02087 | 0.0202 | 86.8903
18.5 | 1.8338 | 0.02298 | 0.0228 | 79.7998
19 | 1.8488 | 0.02571 | 0.025 | 71.9098
19.5 | 1.8583 | 0.02913 | 0.0268 | 63.7933
20 | 1.8613 | 0.03336 | 0.0281 | 55.7944

## 149. Re 20M Mach 0.25 (1)
BIGFOIL.COM POLAR EXPORT
n64012a
NACA64-012A |  |  |  | Cl Max: | 0.976 | at alpha= | 10.5 | deg
JavaFoil+Calcfoil stall+Eppler ext transition |  |  |  | L/D Max: | 106.533 | at alpha= | 7.5 | deg
Re: | 20000000 |  |  | Cd Min: | 0.0054 | at alpha= | 0 | deg
Mach: | 0.25 |  |  | Cl=0 at alpha= | 0 | deg
|  |  |  | @ Cl=0.1, Cd= | 0.0054477
|  |  |  | @ Cl=0.4, Cd= | 0.006247
|  |  |  | @ Cl=0.6, Cd= | 0.11034
alpha (deg) | Cl | Cd | Cm | Cl/Cd
-15.5 | -0.426 | 0.11034 | 0.016 | -3.863
-15 | -0.499 | 0.10135 | 0.016 | -4.921
-14.5 | -0.572 | 0.08659 | 0.018 | -6.608
-14 | -0.729 | 0.02248 | 0.025 | -32.411
-13.5 | -0.809 | 0.01728 | 0.025 | -46.824
-13 | -0.88 | 0.01466 | 0.024 | -60.028
-12.5 | -0.92 | 0.01253 | 0.024 | -73.402
-12 | -0.943 | 0.01197 | 0.023 | -78.753
-11.5 | -0.958 | 0.01118 | 0.022 | -85.684
-11 | -0.966 | 0.01064 | 0.021 | -90.853
-10.5 | -0.967 | 0.0102 | 0.02 | -94.841
-10 | -0.961 | 0.01006 | 0.019 | -95.56
-9.5 | -0.948 | 0.00964 | 0.018 | -98.331
-9 | -0.929 | 0.00927 | 0.017 | -100.214
-8.5 | -0.903 | 0.0089 | 0.016 | -101.489
-8 | -0.872 | 0.00852 | 0.016 | -102.323
-7.5 | -0.835 | 0.00798 | 0.015 | -104.74
-7 | -0.795 | 0.00774 | 0.014 | -102.631
-6.5 | -0.75 | 0.00739 | 0.013 | -101.503
-6 | -0.701 | 0.00717 | 0.012 | -97.841
-5.5 | -0.65 | 0.00712 | 0.011 | -91.376
-5 | -0.597 | 0.00702 | 0.01 | -84.959
-4.5 | -0.541 | 0.00671 | 0.009 | -80.591
-4 | -0.484 | 0.0067 | 0.008 | -72.248
-3.5 | -0.425 | 0.00649 | 0.007 | -65.497
-3 | -0.366 | 0.00607 | 0.006 | -60.298
-2.5 | -0.306 | 0.00606 | 0.005 | -50.49
-2 | -0.245 | 0.0056 | 0.004 | -43.799
-1.5 | -0.184 | 0.00558 | 0.003 | -32.991
-1 | -0.123 | 0.00548 | 0.002 | -22.43
-0.5 | -0.061 | 0.00549 | 0.001 | -11.181
0 | 0 | 0.0054 | 0 | 0
0.5 | 0.062 | 0.00546 | -0.001 | 11.331
1 | 0.124 | 0.00544 | -0.002 | 22.736
1.5 | 0.185 | 0.00554 | -0.003 | 33.445
2 | 0.247 | 0.00556 | -0.004 | 44.403
2.5 | 0.308 | 0.00602 | -0.005 | 51.195
3 | 0.369 | 0.00603 | -0.006 | 61.141
3.5 | 0.429 | 0.00645 | -0.007 | 66.421
4 | 0.488 | 0.00665 | -0.008 | 73.284
4.5 | 0.545 | 0.00679 | -0.009 | 80.271
5 | 0.601 | 0.00697 | -0.01 | 86.23
5.5 | 0.655 | 0.00706 | -0.011 | 92.783
6 | 0.707 | 0.00711 | -0.012 | 99.397
6.5 | 0.756 | 0.00733 | -0.013 | 103.155
7 | 0.801 | 0.00768 | -0.014 | 104.347
7.5 | 0.842 | 0.00791 | -0.015 | 106.533
8 | 0.879 | 0.00844 | -0.016 | 104.105
8.5 | 0.911 | 0.00882 | -0.016 | 103.308
9 | 0.937 | 0.00918 | -0.017 | 102.066
9.5 | 0.957 | 0.00955 | -0.018 | 100.205
10 | 0.97 | 0.00995 | -0.019 | 97.434
10.5 | 0.976 | 0.01009 | -0.02 | 96.787
11 | 0.975 | 0.01051 | -0.021 | 92.792
11.5 | 0.967 | 0.01104 | -0.022 | 87.578
12 | 0.952 | 0.01181 | -0.023 | 80.573
12.5 | 0.929 | 0.01236 | -0.024 | 75.158
13 | 0.88 | 0.01466 | -0.024 | 60.028
13.5 | 0.809 | 0.01728 | -0.025 | 46.824
14 | 0.729 | 0.02248 | -0.025 | 32.411
14.5 | 0.572 | 0.08692 | -0.018 | 6.579
15 | 0.499 | 0.10135 | -0.016 | 4.921
15.5 | 0.426 | 0.11034 | -0.016 | 3.863

## 150. Re 20M Mach 0.25 (2)
BIGFOIL.COM POLAR EXPORT
n64012a
NACA64-012A |  |  |  | Cl Max: | 1.7185 | at alpha= | 16.5 | deg
XFOIL ncrit=9 |  |  |  | L/D Max: | 129.043 | at alpha= | 9.5 | deg
Re: | 20000000 |  |  | Cd Min: | 0.09564 | at alpha= | 20 | deg
Mach: | 0.25 |  |  | Cl=0 at alpha= | 0 | deg
|  |  |  | @ Cl=0.1, Cd= | 0.0044756
|  |  |  | @ Cl=0.4, Cd= | 0.0054162
|  |  |  | @ Cl=0.6, Cd= | 0.0060574
alpha (deg) | Cl | Cd | Cm | Cl/Cd
-20 | -1.5149 | 0.095 | -0.0193 | -15.9463
-19.5 | -1.5684 | 0.07955 | -0.0282 | -19.7159
-19 | -1.6115 | 0.06636 | -0.0352 | -24.2842
-18.5 | -1.6478 | 0.05499 | -0.0402 | -29.9654
-18 | -1.6786 | 0.04528 | -0.0431 | -37.0716
-17.5 | -1.7015 | 0.03729 | -0.044 | -45.6289
-17 | -1.7142 | 0.03089 | -0.0429 | -55.4937
-16.5 | -1.7152 | 0.02599 | -0.0404 | -65.9946
-16 | -1.7061 | 0.02235 | -0.0366 | -76.3356
-15.5 | -1.6886 | 0.01967 | -0.0319 | -85.8465
-15 | -1.6645 | 0.0177 | -0.0267 | -94.0395
-14.5 | -1.6339 | 0.01622 | -0.0213 | -100.7337
-14 | -1.5905 | 0.01496 | -0.0177 | -106.3168
-13.5 | -1.5424 | 0.01386 | -0.0147 | -111.2843
-13 | -1.4936 | 0.01275 | -0.0119 | -117.1451
-12.5 | -1.4421 | 0.01182 | -0.0095 | -122.0051
-12 | -1.3821 | 0.01104 | -0.0088 | -125.1902
-11.5 | -1.33 | 0.01052 | -0.0064 | -126.4259
-11 | -1.2742 | 0.01004 | -0.0049 | -126.9124
-10.5 | -1.2175 | 0.00958 | -0.0037 | -127.0877
-10 | -1.1611 | 0.00906 | -0.0025 | -128.1567
-9.5 | -1.1042 | 0.00856 | -0.0016 | -128.9953
-9 | -1.0467 | 0.00814 | -0.0008 | -128.5872
-8.5 | -0.9885 | 0.0078 | -0.0002 | -126.7308
-8 | -0.93 | 0.00749 | 0.0002 | -124.1656
-7.5 | -0.8714 | 0.00721 | 0.0005 | -120.8599
-7 | -0.8128 | 0.00691 | 0.0007 | -117.6266
-6.5 | -0.7543 | 0.00662 | 0.0009 | -113.9426
-6 | -0.6955 | 0.00638 | 0.001 | -109.0125
-5.5 | -0.6365 | 0.00618 | 0.001 | -102.9935
-5 | -0.5776 | 0.00598 | 0.0009 | -96.5886
-4.5 | -0.5188 | 0.00579 | 0.0008 | -89.6028
-4 | -0.46 | 0.0056 | 0.0006 | -82.1429
-3.5 | -0.4013 | 0.00542 | 0.0005 | -74.0406
-2.5 | -0.2843 | 0.00513 | 0.0001 | -55.4191
-2 | -0.2262 | 0.00495 | -0.0001 | -45.697
-1.5 | -0.1691 | 0.00466 | -0.0001 | -36.2876
-1 | -0.1113 | 0.00454 | -0.0003 | -24.5154
-0.5 | -0.0546 | 0.00422 | -0.0003 | -12.9384
0 | 0 | 0.00416 | 0 | 0
0.5 | 0.0548 | 0.00422 | 0.0003 | 12.9858
1 | 0.1114 | 0.00454 | 0.0003 | 24.5374
1.5 | 0.1693 | 0.00466 | 0.0001 | 36.3305
2 | 0.2263 | 0.00495 | 0.0001 | 45.7172
2.5 | 0.2846 | 0.00513 | -0.0001 | 55.4776
3 | 0.3428 | 0.00528 | -0.0003 | 64.9242
3.5 | 0.4016 | 0.00542 | -0.0005 | 74.0959
4 | 0.4604 | 0.0056 | -0.0007 | 82.2143
4.5 | 0.5193 | 0.0058 | -0.0009 | 89.5345
5 | 0.5783 | 0.00598 | -0.001 | 96.7057
5.5 | 0.6372 | 0.00619 | -0.0011 | 102.9402
6 | 0.6963 | 0.00638 | -0.0012 | 109.1379
6.5 | 0.7551 | 0.00663 | -0.0011 | 113.8914
7 | 0.8137 | 0.00692 | -0.0009 | 117.5867
8 | 0.9311 | 0.00749 | -0.0004 | 124.3124
8.5 | 0.9897 | 0.00781 | 0 | 126.7222
9 | 1.0481 | 0.00815 | 0.0005 | 128.6012
9.5 | 1.1059 | 0.00857 | 0.0012 | 129.0432
10 | 1.1629 | 0.00907 | 0.0022 | 128.2139
11.5 | 1.3324 | 0.01053 | 0.0059 | 126.5337
12 | 1.3847 | 0.01106 | 0.0082 | 125.1989
12.5 | 1.444 | 0.01183 | 0.0091 | 122.0626
13 | 1.4958 | 0.01276 | 0.0115 | 117.2257
13.5 | 1.5449 | 0.01388 | 0.0142 | 111.304
14 | 1.5932 | 0.01498 | 0.0172 | 106.3551
14.5 | 1.6372 | 0.01625 | 0.0207 | 100.7508
15 | 1.6682 | 0.01774 | 0.026 | 94.0361
15.5 | 1.6922 | 0.01972 | 0.0313 | 85.8114
16 | 1.7102 | 0.02238 | 0.0359 | 76.4164
16.5 | 1.7185 | 0.0261 | 0.0397 | 65.8429
17 | 1.7169 | 0.03107 | 0.0422 | 55.2591
17.5 | 1.7048 | 0.03746 | 0.0432 | 45.5099
18 | 1.6812 | 0.04556 | 0.0423 | 36.9008
18.5 | 1.6506 | 0.0553 | 0.0392 | 29.8481
19 | 1.6143 | 0.06672 | 0.0341 | 24.1951
19.5 | 1.5699 | 0.08014 | 0.027 | 19.5895
20 | 1.5166 | 0.09564 | 0.018 | 15.8574

## 151. Re 20M Mach 0.50 (1)
BIGFOIL.COM POLAR EXPORT
n64012a
NACA64-012A |  |  |  | Cl Max: | 1.097 | at alpha= | 20 | deg
JavaFoil+Calcfoil stall+Eppler ext transition |  |  |  | L/D Max: | 90.668 | at alpha= | 6 | deg
Re: | 20000000 |  |  | Cd Min: | 0.00552 | at alpha= | 0 | deg
Mach: | 0.5 |  |  | Cl=0 at alpha= | 0 | deg
|  |  |  | @ Cl=0.1, Cd= | 0.0055555
|  |  |  | @ Cl=0.4, Cd= | 0.0065195
|  |  |  | @ Cl=0.6, Cd= | 0.0073
alpha (deg) | Cl | Cd | Cm | Cl/Cd
-20 | -1.097 | 0.1823 | 0.025 | -6.017
-19.5 | -1.07 | 0.17765 | 0.025 | -6.022
-19 | -1.042 | 0.1742 | 0.024 | -5.981
-18.5 | -1.014 | 0.17153 | 0.023 | -5.912
-18 | -0.988 | 0.16102 | 0.022 | -6.133
-17.5 | -0.962 | 0.14823 | 0.022 | -6.49
-17 | -0.939 | 0.13256 | 0.022 | -7.081
-16.5 | -0.911 | 0.12778 | 0.021 | -7.127
-16 | -0.882 | 0.12424 | 0.02 | -7.1
-15.5 | -0.855 | 0.11867 | 0.019 | -7.204
-15 | -0.834 | 0.0985 | 0.02 | -8.464
-14.5 | -0.804 | 0.0961 | 0.019 | -8.362
-14 | -0.774 | 0.09381 | 0.017 | -8.25
-13.5 | -0.745 | 0.09125 | 0.016 | -8.162
-13 | -0.716 | 0.0881 | 0.015 | -8.131
-12.5 | -0.692 | 0.08442 | 0.016 | -8.2
-12 | -0.666 | 0.07665 | 0.015 | -8.694
-11.5 | -0.643 | 0.06853 | 0.016 | -9.387
-11 | -0.699 | 0.02288 | 0.022 | -30.561
-10.5 | -0.697 | 0.01493 | 0.022 | -46.703
-10 | -0.676 | 0.0131 | 0.021 | -51.583
-9.5 | -0.539 | 0.05016 | 0.014 | -10.748
-9 | -0.61 | 0.01122 | 0.019 | -54.395
-8.5 | -0.577 | 0.01068 | 0.018 | -54.019
-8 | -0.543 | 0.0103 | 0.017 | -52.757
-7.5 | -0.51 | 0.00973 | 0.016 | -52.382
-7 | -0.633 | 0.00874 | 0.015 | -72.423
-6.5 | -0.732 | 0.00868 | 0.014 | -84.298
-6 | -0.727 | 0.00823 | 0.013 | -88.339
-5.5 | -0.695 | 0.00772 | 0.012 | -90.101
-5 | -0.649 | 0.00735 | 0.011 | -88.325
-4.5 | -0.595 | 0.00737 | 0.01 | -80.73
-4 | -0.536 | 0.00692 | 0.009 | -77.364
-3.5 | -0.473 | 0.00684 | 0.008 | -69.098
-3 | -0.408 | 0.00664 | 0.007 | -61.364
-2.5 | -0.341 | 0.00615 | 0.005 | -55.492
-2 | -0.274 | 0.00576 | 0.004 | -47.563
-1.5 | -0.206 | 0.00558 | 0.003 | -36.83
-1 | -0.137 | 0.00559 | 0.002 | -24.569
-0.5 | -0.069 | 0.00559 | 0.001 | -12.269
0 | 0 | 0.00552 | 0 | 0
0.5 | 0.069 | 0.00556 | -0.001 | 12.444
1 | 0.138 | 0.00555 | -0.002 | 24.927
1.5 | 0.207 | 0.00555 | -0.003 | 37.366
2 | 0.276 | 0.00572 | -0.004 | 48.261
2.5 | 0.344 | 0.00611 | -0.005 | 56.305
3 | 0.411 | 0.0066 | -0.007 | 62.265
3.5 | 0.477 | 0.00678 | -0.008 | 70.277
4 | 0.54 | 0.0073 | -0.009 | 73.974
4.5 | 0.6 | 0.0073 | -0.01 | 82.129
5 | 0.655 | 0.00757 | -0.011 | 86.466
5.5 | 0.701 | 0.00779 | -0.012 | 90.054
6 | 0.734 | 0.00809 | -0.013 | 90.668
6.5 | 0.738 | 0.00861 | -0.014 | 85.745
7 | 0.639 | 0.00881 | -0.015 | 72.508
7.5 | 0.514 | 0.00942 | -0.016 | 54.576
8 | 0.548 | 0.01006 | -0.017 | 54.508
8.5 | 0.582 | 0.01058 | -0.018 | 55.025
9 | 0.616 | 0.01111 | -0.019 | 55.465
9.5 | 0.539 | 0.05016 | -0.014 | 10.748
10 | 0.676 | 0.01308 | -0.021 | 51.662
10.5 | 0.698 | 0.01486 | -0.022 | 46.942
11 | 0.701 | 0.02236 | -0.022 | 31.353
11.5 | 0.644 | 0.06808 | -0.016 | 9.457
12 | 0.666 | 0.07665 | -0.015 | 8.694
12.5 | 0.692 | 0.08425 | -0.015 | 8.216
13 | 0.716 | 0.08834 | -0.015 | 8.109
13.5 | 0.745 | 0.09103 | -0.016 | 8.181
14 | 0.774 | 0.09231 | -0.017 | 8.39
14.5 | 0.805 | 0.09444 | -0.019 | 8.523
15 | 0.835 | 0.09728 | -0.02 | 8.586
15.5 | 0.854 | 0.11919 | -0.019 | 7.169
16 | 0.883 | 0.12147 | -0.02 | 7.273
16.5 | 0.912 | 0.12581 | -0.021 | 7.247
17 | 0.939 | 0.13271 | -0.022 | 7.073
17.5 | 0.962 | 0.14967 | -0.022 | 6.425
18 | 0.988 | 0.1639 | -0.022 | 6.025
18.5 | 1.014 | 0.17241 | -0.023 | 5.881
19 | 1.042 | 0.17381 | -0.023 | 5.993
19.5 | 1.069 | 0.18016 | -0.024 | 5.936
20 | 1.097 | 0.18301 | -0.025 | 5.995

## 152. Re 20M Mach 0.50 (2)
BIGFOIL.COM POLAR EXPORT
n64012a
NACA64-012A |  |  |  | Cl Max: | 1.015 | at alpha= | 8 | deg
XFOIL ncrit=9 |  |  |  | L/D Max: | 116.636 | at alpha= | 6.5 | deg
Re: | 20000000 |  |  | Cd Min: | 0.12123 | at alpha= | 13 | deg
Mach: | 0.5 |  |  | Cl=0 at alpha= | -99 | deg
|  |  |  | @ Cl=0.1, Cd= | 0.0043372
|  |  |  | @ Cl=0.4, Cd= | 0.0055236
|  |  |  | @ Cl=0.6, Cd= | 0.0061882
alpha (deg) | Cl | Cd | Cm | Cl/Cd
0 | 0 | 0.00382 | 0 | 0
0.5 | 0.0623 | 0.00417 | 0.0004 | 14.94
1.5 | 0.1908 | 0.00474 | 0.0007 | 40.2532
2 | 0.2555 | 0.00507 | 0.0009 | 50.3945
2.5 | 0.3218 | 0.00528 | 0.001 | 60.947
3 | 0.3891 | 0.00549 | 0.0011 | 70.8743
3.5 | 0.4572 | 0.0057 | 0.0013 | 80.2105
4 | 0.5256 | 0.00593 | 0.0016 | 88.6341
4.5 | 0.5947 | 0.00617 | 0.0022 | 96.3857
5 | 0.6646 | 0.00641 | 0.003 | 103.6817
5.5 | 0.7351 | 0.00669 | 0.0041 | 109.8804
6 | 0.8062 | 0.00704 | 0.0057 | 114.517
6.5 | 0.8771 | 0.00752 | 0.0078 | 116.6356
7 | 0.9458 | 0.00833 | 0.011 | 113.5414
7.5 | 0.9999 | 0.01043 | 0.0167 | 95.8677
8 | 1.015 | 0.01631 | 0.0251 | 62.2318
8.5 | 1.0057 | 0.02371 | 0.0332 | 42.4167
9 | 0.9775 | 0.03005 | 0.0412 | 32.5291
9.5 | 0.9444 | 0.03764 | 0.0433 | 25.0903
10 | 0.9099 | 0.04722 | 0.0399 | 19.2694
10.5 | 0.8791 | 0.05849 | 0.0327 | 15.0299
11 | 0.8526 | 0.07075 | 0.0242 | 12.0509
11.5 | 0.837 | 0.08514 | 0.015 | 9.8309
12 | 0.8211 | 0.09761 | 0.0081 | 8.412
12.5 | 0.8066 | 0.1095 | 0.0016 | 7.3662
13 | 0.7945 | 0.12123 | -0.0046 | 6.5537